## Calculation Sheet
TPS1689 Design Calculation Tool |  |  |  | Yes | 4
Parameter | Description | Value | Remarks | Latch-off | 256
Step 1: System Parameters
VIN (MIN) (V) | Minimum Input Operating Voltage | 10 |  |  | Infinite
VIN (NOM) (V) | Nominal Input Operating Voltage | 12
VIN (MAX) (V) | Maximum Input Operating Voltage | 14
IOUT (MAX) (A) | Maximum continuous load current | 17
CLOAD (µF) | Maximum Output Load Capacitance | 2000
TA (MAX) (⁰C) | Maximum Ambient Operating Temperature | 55
Step 2: eFuse Design
Minimum recommended number of devices | TPS1689x | 1
| TPS1685x | 0
Number of TPS1685x devices selected by the user |  | 0
ITRIP (TOTAL) (A) [Targeted] | Targeted circuit-breaker threshold during steady state [Typically 1.1 times IOUT (MAX)] | 20
VIREF (V) [Actual] | Actual threshold for overcurrent & short-circuit protection and active current sharing (This voltage needs to be programmed through PMBus. It's 1V by default.) | 1 | Need to connect a 1000pF capacitor at the IREF pin
RIMON (Ω) [Calculated] | Calculated value of resistance on the IMON pin | 2720.3482 | Need to connect a 22pF capacitor across RIMON
RIMON (Ω) [Actual] | Enter the value of resistance on the IMON pin | 2670
ITRIP (TOTAL) (A) [Actual] | Actual circuit-breaker threshold during steady state | 20.3771
RILIM (Ω) [Calculated] | Calculated value of resistance on the ILIM pin | 979
RILIM (Ω) [Actual] | Enter the value of resistance on the ILIM pin | 1100
NOT APPLICABLE | NOT APPLICABLE | NOT APPLICABLE
tITIMER (ms) [Actual] | Actual transient overcurrent blanking interval (This duration needs to be programmed through PMBus. It's 2.1ms by default.) | 2.1
TSS (ms) [Targeted] | Targeted startup time with nominal input voltage. Please keep startup time above 8ms | 40
CDVDT (nF) [Calculated] | Calculated value of the capacitor connected at the DVDT pin | 160
CDVDT (nF) [Actual] | Enter the value of the capacitor connected at the DVDT pin | 160
TSS (ms) [Actual] | Actual startup time with nominal input voltage | 40
IINRUSH (A) [Calculated] | Total inrush current to charge the output capacitor. It is recommended to limit inrush current below 0.56A*N, N is total devices in parallel | 0.6
RUPPER TO SET UVLO THRESHOLD (kΩ) [Actual] | Enter the value of upper resistor in a resistor divider network to set the under-voltage lockout threshold | 1000
RLOWER TO SET UVLO THRESHOLD (kΩ) [Calculated] | Calculated value of lower resistor in a resistor divider network to set the under-voltage lockout threshold | 136.3636
RLOWER TO SET UVLO THRESHOLD (kΩ) [Actual] | Enter the value of lower resistor in a resistor divider network to set the under-voltage lockout threshold | 137
UVLO THRESHOLD (V) [Actual] | Actual under-voltage lockout threshold | 9.9591
RUPPER TO SET OVLO THRESHOLD (kΩ) [Actual] | Enter the value of upper resistor in a resistor divider network to set the over-voltage lockout threshold | 1000
RLOWER TO SET OVLO THRESHOLD (kΩ) [Calculated] | Calculated value of lower resistor in a resistor divider network to set the over-voltage lockout threshold | 90.6825
RLOWER TO SET OVLO THRESHOLD (kΩ) [Actual] | Enter the value of the lower resistor in a resistor divider network to set the over-voltage lockout threshold | 90.9
OVLO THRESHOLD (V) [Actual] | Actual over-voltage lockout threshold | 13.9693