## README
Notes
The Power Calculator is made to estimate the power calculation of your application. A lot of other factors linked to the environment can modify the power consumption.
As a consequence, it is normal to observe some results up to 10% upwards or downwards those presented here.
The current for an advertising event will have some variation. One reason is that the recharge pulse that is the first that happen in the event will vary in size.
The Txpower consumption has some variation between the 3 channels used. This is not taken into consideration in the calculation.
For longer connection intervals the number of recharge pulses will increase which increase the standby current (a few 100 nA).
Current Version Limitations
Only supports CC2745R10
Supported TX power levels: [0, 1, 2, 3, 4, 5, 6, 7, 8, 9, 10] dBm for advertisement
Supported TX power levels: [0, 1, 2, 3, 4, 5, 6, 7, 8, 9, 10] dBm for connected as peripheral
Supported TX power levels: [0, 1, 2, 3, 4, 5, 6, 7, 8, 9, 10] dBm for scanning as central
Supported Voltage inputs: 3.0V, 3.3V
DCDC and GLDO
Planned Specifications for next releases
TX power levels for connected as central
Kindly email c-ramos2@ti.com for requests on priority settings.

## BLE
Bluetooth low energy consumption
| Device | CC2745R10 |  |  | Known limits | [5 empty] | Hardware | LP-EM-CC2745R10-Q1
| Supply Voltage | 3.0V |  |  | Blue-colored cells are inputs.
| Voltage Regulator | DCDC |  |  | *Not yet modifiable for this release. | [5 empty] | Revision | 2
| Output Power [dBm] | 2 |  |  | ** We assume only one packet per connection interval | [5 empty] | Date | December 16 2025
| Advertising Interval [ms] | 3000
| Advertising data length (legacy) [#bytes] | 6
| Scan Response data length [#bytes] | 0 |  |  | Effective estimated standby current - adv |  | 0.002 | mA
| Connection Interval [ms] | 2000 |  |  | *including VDDR recharge pulses
| Connection data length [#bytes] | 31 |  |  | Effective estimated standby current - conn |  | 0.00196 | mA
| Battery capacity [mAh] | 225
| Scan Interval [ms] | 100
| Scan window [ms] | 20
| Activity 1: | [5 empty] | Activity 2: | [6 empty] | Activity 3:
| CC2745R10 Advertisement Legacy | [5 empty] | Connected as Peripheral | [6 empty] | Scanning as Central
| State | Time [µs] | Current [mA] | Time * Current |  |  | State | Time [µs] | Current [mA] | Time * Current |  |  |  | State | Time [µs] | Current [mA] | Time * Current
1 | Wake Up & Pre-Processing | 293 | 4.4398 | 1300.8717 |  | 1 | Wake Up & Pre-processing | 281 | 4.19 | 1177.39 |  |  | 1 | Wake Up & Pre-processing | 415 | 4.272 | 1772.8793
2 | Radio Preparation | 116 | 5.11 | 592.76 |  | 2 | Preparation for Recieve | 138 | 4.42 | 609.96 |  |  | 2 | Recieve (RX) | 19916 | 7.5902 | 151166.2081
3 | Transmit (TX) | 168 | 10.52 | 1767.36 |  | 3 | Recieve (RX) | 322 | 7.86 | 2530.92 |  |  | 3 | Post-Processing | 224 | 5.7174 | 1280.6939
4 | TX to RX transition / IFS | 151 | 4.8 | 724.8 |  | 4 | RX to TX transition | 143 | 5 | 715 |  |  | 4 | Standby | 79442 | 0.006754 | 536.5513
5 | Recieve (RX) | 148 | 7.239 | 1071.3661 |  | 5 | Transmit (TX) | 39 | 11.09 | 432.51 |  |  | 5
6 | RX to TX transition / ICS | 121 | 5.54 | 670.34 |  | 6 | Post-Processing | 305 | 5.8 | 1769 |  |  | 6
7 | Transmit (TX) | 168 | 10.6 | 1780.8 |  | 7 | [6 empty] | 7
8 | TX to RX transition / IFS | 150 | 4.72 | 708 |  | 8 | [6 empty] | 8
9 | Recieve (RX) | 146 | 7.2118 | 1052.9277 |  | 9 | [6 empty] | 9
10 | RX to TX transition / ICS | 120 | 5.44 | 652.8 |  | 10 | [6 empty] | 10
11 | Transmit (TX) | 168 | 10.5 | 1764 |  | 11 | [6 empty] | 11
12 | TX to RX transition / IFS | 149 | 4.68 | 697.32 |  | 12 | [6 empty] | 12
13 | Recieve (RX) | 150 | 7.49 | 1123.5035 |  | 13 | [6 empty] | 13
14 | Post-Processing | 232 | 5.1314 | 1190.4739 |  | 14 | [6 empty] | 14
15 | [5 empty] | 15 | [6 empty] | 15
16 | [5 empty] | 16 | [6 empty] | 16
| Total time of advertising event [us] | 2280 |  |  |  |  | Total time of advertising event [us] | 1228 | [5 empty] | Total time of scanning event [us] | 20555
| Total time * current [us*mA] |  |  | 15097.3229 |  |  | Total time * current [us*mA] |  |  | 7234.78 |  |  |  | Total time * current [us*mA] |  |  | 154219.7813
| Average Current draw during advertising event [uA] |  |  | 6621.6328 |  |  | Average Current draw during advertising event [uA] |  |  | 5891.5147 |  |  |  | Average Current draw during scanning event [uA] |  |  | 7502.7867
| Avg. current draw when advertising: | 7.0315 | uA |  |  |  | Avg. current draw when advertising: | 5.5698 | uA |  |  |  |  | Avg. current draw when scanninging: | 1542.2032 | uA
| Expected battery life: | 31998.7366 | Hours |  |  |  | Expected battery life: | 40396.1523 | Hours |  |  |  |  | Expected battery life: | 145.8952 | Hours
| Expected battery life: | 1333.2807 | Days |  |  |  | Expected battery life: | 1683.173 | Days |  |  |  |  | Expected battery life: | 6.079 | Days
| CC2745R10 Advertisement | [5 empty] | Power Consumption profile Connected as Peripheral | [6 empty] | Power Consumption profile Scanning as Central

## CC23XX Power Computation Sheet (hidden)
Device | CC2745R10
Supply Voltage | 3.0V
Voltage Regulator Sheet Source | CC2745R10 DCDC | CC2745R10 Peripheral Con DCDC | CC2745R10 Central scan DCDC
Output Power [dBm] | 2 |  | # of events | Current (mA) | Time (us) | Time(us) * Current (mA) |  |  |  | # of events | Current (mA) | Time (us) | Time(us) * Current (mA)
Advertising Interval [ms] | 3000 | VDDR Recharge - ADV | 14 | [5 empty] | VDDR Recharge - Connection | 9
Advertising data length (legacy) [#bytes] | 6 | Additional Current due to VDDR recharge |  | 3.6 | 910 | 3276 |  |  | Additional Current due to VDDR recharge |  | 3.6 | 585 | 2106
Scan Response data length [#bytes] | 0 | Datasheet Standby current |  | 0.0009 | 2997720 | 2697.948 |  |  | Datasheet Standby current |  | 0.0009 | 1998772 | 1798.8948
Connection Interval [ms] | 2000 |  |  |  |  | 5973.948 | [6 empty] | 3904.8948
Connection data length [#bytes] | 31 | Final standby current - |  |  | 2998630 | 0.0019922 | mA |  | Final standby current - |  |  | 1999357 | 0.0019531 | mA
Battery capacity [mAh] | 225
Scan Interval [ms] | 100
Scan window [ms] | 20
|  | D |  | 1 |  |  |  | D |  | 1 |  |  |  |  | D |  | 1
|  |  | State | Time(us) | Current (mA) | Time(us) * Current (mA) |  |  | State | Time(us) | Current (mA) | Time(us) * Current (mA) |  |  |  | State | Time(us) | Current (mA) | Time(us) * Current (mA)
|  | 1 | Wake Up & Pre-Processing | 293 | 4.4398 | 1300.8717 |  | 1 | Wake Up & Pre-processing | 281 | 4.19 | 1177.39 |  |  | 1 | Wake Up & Pre-processing | 415 | 4.272 | 1772.8793
|  | 2 | Radio Preparation | 116 | 5.11 | 592.76 |  | 2 | Preparation for Recieve | 138 | 4.42 | 609.96 |  |  | 2 | Recieve (RX) | 19916 | 7.5902 | 151166.2081
|  | 3 | Transmit (TX) | 168 | 10.52 | 1767.36 |  | 3 | Recieve (RX) | 322 | 7.86 | 2530.92 |  |  | 3 | Post-Processing | 224 | 5.7174 | 1280.6939
|  | 4 | TX to RX transition | 151 | 4.8 | 724.8 |  | 4 | RX to TX transition | 143 | 5 | 715 |  |  | 4 | Standby | 79442 | 0.006754 | 536.5513
|  | 5 | Recieve (RX) | 148 | 7.239 | 1071.3661 |  | 5 | Transmit (TX) | 39 | 11.09 | 432.51 |  |  | 5 |  |  |  | 0
|  | 6 | RX to TX transition | 121 | 5.54 | 670.34 |  | 6 | Post-Processing | 305 | 5.8 | 1769 |  |  | 6 |  |  |  | 0
|  | 7 | Transmit (TX) | 168 | 10.6 | 1780.8 |  | 7 |  |  |  | 0 |  |  | 7 |  |  |  | 0
|  | 8 | TX to RX transition | 150 | 4.72 | 708 |  | 8 |  |  |  | 0 |  |  | 8 |  |  |  | 0
|  | 9 | Recieve (RX) | 146 | 7.2118 | 1052.9277 |  | 9 |  |  |  | 0 |  |  | 9 |  |  |  | 0
|  | 10 | RX to TX transition | 120 | 5.44 | 652.8 |  | 10 |  |  |  | 0 |  |  | 10 |  |  |  | 0
|  | 11 | Transmit (TX) | 168 | 10.5 | 1764 |  | 11 |  |  |  | 0 |  |  | 11 |  |  |  | 0
|  | 12 | TX to RX transition | 149 | 4.68 | 697.32 |  | 12 |  |  |  | 0 |  |  | 12 |  |  |  | 0
|  | 13 | Recieve (RX) | 150 | 7.49 | 1123.5035 |  | 13 |  |  |  | 0 |  |  | 13 |  |  |  | 0
|  | 14 | Post-Processing | 232 | 5.1314 | 1190.4739 |  | 14 |  |  |  | 0 |  |  | 14 |  |  |  | 0
|  | 15 | Standby |  |  |  |  | 15 | [6 empty] | 15
|  |  | Total Time (us) | 2280 |  |  |  |  | Total Time (us) | 1228 | [5 empty] | Total Time (us) | 99997
|  |  | Average Current (mA) | 6.6216 |  |  |  |  | Average Current (mA) | 5.8915 | [5 empty] | Average Current (mA) | 1.5476
[5 empty] | max | avg |  |  |  |  | max | avg | [5 empty] | max | avg
|  |  | Standby | 98085 | 0.019 | 0 |  |  | Standby | 98085 | 0.019 | 0 |  |  |  | Standby | 79442 |  | 0
[5 empty] | -0.000885 | [5 empty] | -0.000885

## CC2745R10 Peripheral Con GLDO (hidden)
Connected |  | 3V 5dBm - ok |  |  | 3V 0dBm - OK |  |  | 3V 10dBm - ok |  |  | 3.0V GLDO |  |  |  | 3.0V
2
| State | Time(us) | Current (mA) | Time(us) * Current (mA) | Time(us) | Current (mA) | Time(us) * Current (mA) | Time(us) | Current (mA) | Time(us) * Current (mA) | Time(us) | Current (mA) | Time(us) * Current (mA) |  | Time(us) | Current (mA) | Time(us) * Current (mA) |  |  | 3.0 Current Matrix |  | 3.3 Current Matrix
1 | Wake Up & Pre-processing | 275 | 6.989 | 1921.9717 | 280 | 7.5022 | 2100.6266 | 284 | 6.8887 | 1956.3928 | 280 | 7.2 | 2016 |  | 280 | 7.2 | 2016 |  |  | RX to TX transition | Transmit (TX) | RX to TX transition | Transmit (TX)
2 | Preparation for Recieve | 143 | 7.319 | 1046.6109 | 161 | 7.8379 | 1261.9069 | 161 | 7.9 | 1271.9 | 155 | 7.7 | 1193.5 |  | 155 | 7.7 | 1193.5 |  | 0 | 11.1 | 19.2903 | 4.744 | 19.0466
3 | Recieve (RX) | 324 | 13.537 | 4385.9909 | 315 | 12.8824 | 4057.9478 | 320 | 12.7697 | 4086.3037 | 320 | 13.1 | 4192 |  | 320 | 13.1 | 4192 |  | 1 | 11.1 | 19.7973 | 5.0527 | 19.5472
4 | RX to TX transition | 134 | 7.2329 | 969.2024 | 166 | 7.4 | 1228.4 | 161 | 8.6009 | 1384.7401 | 154 | 11.03 | 1698.62 |  | 154 | 11.1 | 1709.4 |  | 2 | 11.03 | 21.2578 | 5.2104 | 20.9892
5 | Transmit (TX) | 47 | 16.9673 | 797.4636 | 45 | 12.953 | 582.8857 | 46 | 19.1 | 878.6 | 46 | 21.2578 | 977.8566 |  | 46 | 21.3 | 979.8 |  | 3 | 11.8 | 21.342 | 5.2134 | 21.0723
6 | Post-Processing | 288 | 8.503 | 2448.8588 | 286 | 8.6 | 2459.6 | 296 | 8.8247 | 2612.1011 | 290 | 8.7 | 2523 |  | 290 | 8.7 | 2523 |  | 4 | 12.18 | 22.4676 | 5.2357 | 22.1837
7 |  |  |  | 0 |  |  | 0 |  |  | 0 |  |  | 0 |  |  |  | 0 |  | 5 | 13.6916 | 25.331 | 5.3624 | 25.011
8 |  |  |  | 0 |  |  | 0 |  |  | 0 |  |  | 0 |  |  |  | 0 |  | 6 | 14.6993 | 40.4335 | 6.1745 | 39.9226
9 |  |  |  | 0 |  |  | 0 |  |  | 0 |  |  | 0 |  |  |  | 0 |  | 7 | 14.9727 | 45.0167 | 6.5206 | 44.448
10 |  |  |  | 0 |  |  | 0 |  |  | 0 |  |  | 0 |  |  |  | 0 |  | 8 | 16.3233 | 47.8 | 6.11 | 47.1961
11 |  |  |  | 0 |  |  | 0 |  |  | 0 |  |  | 0 |  |  |  | 0 |  | 9 | 17.1 | 48.0855 | 7.3418 | 47.478
12 |  |  |  | 0 |  |  | 0 |  |  | 0 |  |  | 0 |  |  |  | 0 |  | 10 | 18.472 | 54.5891 | 8.1179 | 53.8994
13 |  |  |  | 0 |  |  | 0 |  |  | 0 |  |  | 0 |  |  |  | 0
14 |  |  |  | 0 |  |  | 0 |  |  | 0 |  |  | 0 |  |  |  | 0
15
| Total Time (us) | 1211 |  |  | 1253 |  |  | 1268 |  |  | 1245 |  |  |  | 1245
| Average Current (mA) | 9.5542 |  |  | 9.3307 |  |  | 9.6136 |  |  | 10.1213 |  |  |  | 10.1315
|  |  | max | avg |  | max | avg |  | max | avg |  | max | avg |  |  | max | avg
| Standby | [9 empty] | 16427 | 0.054649 | 0 |  | 16427 | 0.054649 | 0
|  |  | *-1.518uA | [8 empty] | *-1.671uA |  |  |  | *-1.671uA
|  | 28.115 ms | 81.207 uA |  | 28.081 ms | 2.575 µA
Connected |  | 3.3V 5dBm |  |  | 3.3V 0dBm |  |  | 3.3V 10dBm |  |  | 3.3V GLDO
| State | Time(us) | Current (mA) | Time(us) * Current (mA) | Time(us) | Current (mA) | Time(us) * Current (mA) | Time(us) | Current (mA) | Time(us) * Current (mA) | Time(us) | Current (mA) | Time(us) * Current (mA)
1 | Wake Up & Pre-processing | 286 | 4.2069 | 1203.1662 | 270 | 4.0124 | 1083.3453 | 293 | 3.9006 | 1142.8866 | 285 | 7.3 | 2080.5
2 | Preparation for Recieve | 137 | 4.0027 | 548.3709 | 136 | 3.891 | 529.1748 | 133 | 3.9927 | 531.0312 | 145 | 8.1 | 1174.5
3 | Recieve (RX) | 324 | 7.265 | 2353.8636 | 325 | 7.2694 | 2362.569 | 321 | 7.182 | 2305.4098 | 326 | 13.7 | 4466.2
4 | RX to TX transition | 141 | 4.9828 | 702.5725 | 141 | 4.4087 | 621.6267 | 149 | 7.3056 | 1088.5298 | 143 | 5.2104 | 745.0826
5 | Transmit (TX) | 38 | 12.0099 | 456.3776 | 38 | 8.9433 | 339.8471 | 35 | 31.8241 | 1113.8439 | 43 | 20.9892 | 902.535
6 | Post-Processing | 304 | 5.3669 | 1631.5239 | 294 | 5.3073 | 1560.3321 | 291 | 6.1439 | 1787.8618 | 294 | 8.8 | 2587.2
7 |  |  |  | 0 |  |  | 0 |  |  | 0 |  |  | 0
8 |  |  |  | 0 |  |  | 0 |  |  | 0 |  |  | 0
9 |  |  |  | 0 |  |  | 0 |  |  | 0 |  |  | 0
10 |  |  |  | 0 |  |  | 0 |  |  | 0 |  |  | 0
11 |  |  |  | 0 |  |  | 0 |  |  | 0 |  |  | 0
12 |  |  |  | 0 |  |  | 0 |  |  | 0 |  |  | 0
13 |  |  |  | 0 |  |  | 0 |  |  | 0 |  |  | 0
14 |  |  |  | 0 |  |  | 0 |  |  | 0 |  |  | 0
15
| Total Time (us) | 1230 |  |  | 1204 |  |  | 1222 |  |  | 1236
| Average Current (mA) | 5.6064 |  |  | 5.3961 |  |  | 6.5217 |  |  | 9.6732
|  |  | max | avg |  | max | avg |  | max | avg |  | max | avg
| Standby | 22102 | 0.020359 | 0 | 28790 | 0.27974 | 0.024889 | 28811 | 0.30518 | 0.028802 | 16427 | 0.054649 | 0
|  |  | *-1.518uA |  |  | *-1.913uA |  |  | *-1.671uA |  |  | *-1.671uA
|  | 28.115 ms | 81.207 uA |  | 28.081 ms | 2.575 µA
Connected |  | 3.0V 2dBm - ok |  |  | 3.0V 4dBm - ok |  |  | 3.0V 8dBm - ok
| State | Time(us) | Current (mA) | Time(us) * Current (mA) | Time(us) | Current (mA) | Time(us) * Current (mA) | Time(us) | Current (mA) | Time(us) * Current (mA)
1 | Wake Up & Pre-processing | 262 | 6.3422 | 1661.6509 | 290 | 7.1297 | 2067.6176 | 241 | 6.8686 | 1655.3263
2 | Preparation for Recieve | 146 | 7.9402 | 1159.2724 | 124 | 6.9926 | 867.0865 | 142 | 7.5086 | 1066.2205
3 | Recieve (RX) | 331 | 13.519 | 4474.785 | 339 | 13.3693 | 4532.1859 | 327 | 12.9415 | 4231.8859
4 | RX to TX transition | 144 | 8.8628 | 1276.2451 | 139 | 7.7874 | 1082.453 | 144 | 8.262 | 1189.7277
5 | Transmit (TX) | 45 | 14.6 | 657 | 46 | 17.2068 | 791.514 | 45 | 16.61 | 747.45
6 | Post-Processing | 283 | 8.65 | 2447.9608 | 287 | 8.4387 | 2421.9169 | 283 | 9.188 | 2600.1958
7 |  |  |  | 0 |  |  | 0 |  |  | 0
8 |  |  |  | 0 |  |  | 0 |  |  | 0
9 |  |  |  | 0 |  |  | 0 |  |  | 0
10 |  |  |  | 0 |  |  | 0 |  |  | 0
11 |  |  |  | 0 |  |  | 0 |  |  | 0
12 |  |  |  | 0 |  |  | 0 |  |  | 0
13 |  |  |  | 0 |  |  | 0 |  |  | 0
14 |  |  |  | 0 |  |  | 0 |  |  | 0
15
| Total Time (us) | 1211 |  |  | 1225 |  |  | 1182
| Average Current (mA) | 9.6424 |  |  | 9.6023 |  |  | 9.7215
|  |  | max | avg |  | max | avg |  | max | avg
Standby
*-1.518uA
|  | 28.115 ms | 81.207 uA |  | 28.081 ms | 2.575 µA
Connected |  | 3.3V 2dBm |  |  | 3.3V 4dBm -ok |  |  | 3.3V 8dBm
| State | Time(us) | Current (mA) | Time(us) * Current (mA) | Time(us) | Current (mA) | Time(us) * Current (mA) | Time(us) | Current (mA) | Time(us) * Current (mA)
1 | Wake Up & Pre-processing | 282 | 4.4332 | 1250.1689 | 280 | 7.1117 | 1991.2718 | 270 | 4.0247 | 1086.6801
2 | Preparation for Recieve | 121 | 4.2542 | 514.7522 | 144 | 8.1 | 1166.4 | 133 | 4.1095 | 546.5651
3 | Recieve (RX) | 321 | 7.1809 | 2305.0737 | 326 | 13.593 | 4431.3304 | 319 | 7.208 | 2299.3396
4 | RX to TX transition | 146 | 4.776 | 697.2961 | 144 | 9.5509 | 1375.3254 | 146 | 6.0671 | 885.7913
5 | Transmit (TX) | 39 | 10.0485 | 391.8934 | 41 | 17.7129 | 726.2293 | 38 | 22.9327 | 871.4421
6 | Post-Processing | 302 | 5.2293 | 1579.2371 | 297 | 8.8 | 2613.6 | 303 | 5.9382 | 1799.2782
7 |  |  |  | 0 |  |  | 0 |  |  | 0
8 |  |  |  | 0 |  |  | 0 |  |  | 0
9 |  |  |  | 0 |  |  | 0 |  |  | 0
10 |  |  |  | 0 |  |  | 0 |  |  | 0
11 |  |  |  | 0 |  |  | 0 |  |  | 0
12 |  |  |  | 0 |  |  | 0 |  |  | 0
13 |  |  |  | 0 |  |  | 0 |  |  | 0
14 |  |  |  | 0 |  |  | 0 |  |  | 0
15
| Total Time (us) | 1211 |  |  | 1232 |  |  | 1209
| Average Current (mA) | 5.5643 |  |  | 9.9871 |  |  | 6.1945
|  |  | max | avg |  | max | avg |  | max | avg
| Standby | 28793 | 0.33061 | 0.025495 |  |  |  | 28790 | 0.35604 | 0.030455
|  |  | *-1.518uA | [5 empty] | *-1.671uA
|  | 28.115 ms | 81.207 uA |  | 28.081 ms | 2.575 µA
Connected |  | 3.0V 1dBm - ok |  |  | 3.0V 3dBm - ok |  |  | 3.0V 6dBm - ok |  |  | 3.0V 7dBm - ok |  |  | 3.0V 9dBm - ok
| State | Time(us) | Current (mA) | Time(us) * Current (mA) | Time(us) | Current (mA) | Time(us) * Current (mA) | Time(us) | Current (mA) | Time(us) * Current (mA) | Time(us) | Current (mA) | Time(us) * Current (mA) | Time(us) | Current (mA) | Time(us) * Current (mA)
1 | Wake Up & Pre-processing | 287 | 6.5579 | 1882.1139 | 290 | 6.1289 | 1777.3946 | 265 | 7.0555 | 1869.7101 | 274 | 7.1712 | 1964.9 | 271 | 6.407 | 1736.2959
2 | Preparation for Recieve | 146 | 8.09 | 1181.1377 | 144 | 8 | 1152 | 141 | 6.9764 | 983.6659 | 139 | 6.8646 | 954.1847 | 138 | 6.8919 | 951.0803
3 | Recieve (RX) | 330 | 13.6013 | 4488.4174 | 329 | 13.2907 | 4372.6364 | 335 | 13.6543 | 4574.2032 | 333 | 13.4512 | 4479.2626 | 331 | 12.9855 | 4298.2045
4 | RX to TX transition | 138 | 7.5386 | 1040.3224 | 127 | 7.8437 | 996.1555 | 130 | 7.0699 | 919.0877 | 137 | 8.019 | 1098.6082 | 141 | 7.5386 | 1062.9381
5 | Transmit (TX) | 45 | 14.46 | 650.7 | 45 | 15.5 | 697.5 | 43 | 17.1229 | 736.2849 | 41 | 16.5 | 676.5 | 42 | 18.9 | 793.8
6 | Post-Processing | 261 | 9.5035 | 2480.4101 | 296 | 9.1553 | 2709.9608 | 292 | 8.4682 | 2472.7112 | 287 | 8.4423 | 2422.9412 | 293 | 8.6721 | 2540.9189
7 |  |  |  | 0 |  |  | 0 |  |  | 0 |  |  | 0 |  |  | 0
8 |  |  |  | 0 |  |  | 0 |  |  | 0 |  |  | 0 |  |  | 0
9 |  |  |  | 0 |  |  | 0 |  |  | 0 |  |  | 0 |  |  | 0
10 |  |  |  | 0 |  |  | 0 |  |  | 0 |  |  | 0 |  |  | 0
11 |  |  |  | 0 |  |  | 0 |  |  | 0 |  |  | 0 |  |  | 0
12 |  |  |  | 0 |  |  | 0 |  |  | 0 |  |  | 0 |  |  | 0
13 |  |  |  | 0 |  |  | 0 |  |  | 0 |  |  | 0 |  |  | 0
14 |  |  |  | 0 |  |  | 0 |  |  | 0 |  |  | 0 |  |  | 0
15
| Total Time (us) | 1207 |  |  | 1231 |  |  | 1206 |  |  | 1211 |  |  | 1216
| Average Current (mA) | 9.7126 |  |  | 9.5091 |  |  | 9.5818 |  |  | 9.5759 |  |  | 9.3612
|  |  | max | avg |  | max | avg |  | max | avg |  | max | avg |  | max | avg
| Standby | 28768 | 0.30518 | 0.014177
Connected |  | 3.3V 1dBm |  |  | 3.3V 3dBm - ok |  |  | 3.3V 6dBm |  |  | 3.3V 7dBm |  |  | 3.3V 9dBm
| State | Time(us) | Current (mA) | Time(us) * Current (mA) | Time(us) | Current (mA) | Time(us) * Current (mA) | Time(us) | Current (mA) | Time(us) * Current (mA) | Time(us) | Current (mA) | Time(us) * Current (mA) | Time(us) | Current (mA) | Time(us) * Current (mA)
1 | Wake Up & Pre-processing | 288 | 3.8954 | 1121.8683 | 289 | 7.3274 | 2117.6177 | 287 | 3.9066 | 1121.1962 | 278 | 4.4944 | 1249.4451 | 275 | 3.9622 | 1089.6047
2 | Preparation for Recieve | 138 | 3.9183 | 540.7262 | 145 | 8.0181 | 1162.6288 | 138 | 4.0636 | 560.7714 | 135 | 4.2433 | 572.8404 | 140 | 3.8583 | 540.1612
3 | Recieve (RX) | 322 | 7.2018 | 2318.9893 | 326 | 13.6985 | 4465.712 | 321 | 7.1833 | 2305.8512 | 323 | 7.7995 | 2519.2275 | 321 | 7.234 | 2322.1195
4 | RX to TX transition | 145 | 4.7582 | 689.9389 | 141 | 7.455 | 1051.1561 | 145 | 5.9018 | 855.7552 | 143 | 6.0562 | 866.031 | 147 | 6.9105 | 1015.8488
5 | Transmit (TX) | 37 | 9.5304 | 352.6242 | 45 | 15.3669 | 691.5092 | 38 | 19.9827 | 759.3409 | 37 | 22.5604 | 834.7349 | 36 | 26.5249 | 954.895
6 | Post-Processing | 297 | 5.3544 | 1590.2476 | 290 | 8.8 | 2552 | 309 | 5.4813 | 1693.7121 | 303 | 5.8335 | 1767.5566 | 297 | 5.6923 | 1690.6143
7 |  |  |  | 0 |  |  | 0 |  |  | 0 |  |  | 0 |  |  | 0
8 |  |  |  | 0 |  |  | 0 |  |  | 0 |  |  | 0 |  |  | 0
9 |  |  |  | 0 |  |  | 0 |  |  | 0 |  |  | 0 |  |  | 0
10 |  |  |  | 0 |  |  | 0 |  |  | 0 |  |  | 0 |  |  | 0
11 |  |  |  | 0 |  |  | 0 |  |  | 0 |  |  | 0 |  |  | 0
12 |  |  |  | 0 |  |  | 0 |  |  | 0 |  |  | 0 |  |  | 0
13 |  |  |  | 0 |  |  | 0 |  |  | 0 |  |  | 0 |  |  | 0
14 |  |  |  | 0 |  |  | 0 |  |  | 0 |  |  | 0 |  |  | 0
15
| Total Time (us) | 1227 |  |  | 1236 |  |  | 1238 |  |  | 1219 |  |  | 1216
| Average Current (mA) | 5.3907 |  |  | 9.7416 |  |  | 5.8939 |  |  | 6.4068 |  |  | 6.2609
|  |  | max | avg |  | max | avg |  | max | avg |  | max | avg |  | max | avg
| Standby | 28774 | 0.30518 | 0.035579 | 28778 | 0.27974 | 0.017107 | 28763 | 0.27974 | 0.010919 | 29082 | 0.021489 | 0.060237 | 28781 | 0.30518 | 0.016475

## Graph values (hidden)
[5 empty] | CC2745R10 Current [mA] |  | CC2745R10 Energy [pAh] | [7 empty] | CC2745R10 Current [mA] |  | CC2745R10 Energy [pAh]
|  |  |  | Cumulative Time [us] | Average Current for the time duration | Energy | Cumulative Enegry | [6 empty] | Cumulative Time [us] | Average Current for the time duration | Energy | Cumulative Enegry
State | Time [µs] | Current [mA] | Time * Current | 0 | 4.4398 | 0 | 0 | 0 | State | Time [µs] | Current [mA] | Time * Current | 0 | 0 | 4.19 | 0 | 0
Wake Up & Pre-Processing | 293 | 4.4398 | 1300.8717 | 293 | 4.4398 | 361.3532 | 361.3532 | 1 | Wake Up & Pre-processing | 281 | 4.19 | 1177.39 | 0 | 281 | 4.19 | 327.0528 | 327.0528
Radio Preparation | 116 | 5.11 | 592.76 | 293 | 5.11 | 415.8972 | 777.2505 | 2 | Preparation for Recieve | 138 | 4.42 | 609.96 | 0 | 281 | 4.42 | 345.0056 | 672.0583
Transmit (TX) | 168 | 10.52 | 1767.36 | 409 | 5.11 | 580.5528 | 1357.8032 | 3 | Recieve (RX) | 322 | 7.86 | 2530.92 | 0 | 419 | 4.42 | 514.4389 | 1186.4972
TX to RX transition / IFS | 151 | 4.8 | 724.8 | 409 | 10.52 | 1195.1889 | 2552.9921 | 4 | RX to TX transition | 143 | 5 | 715 | 0 | 419 | 7.86 | 914.8167 | 2101.3139
Recieve (RX) | 148 | 7.239 | 1071.3661 | 577 | 10.52 | 1686.1222 | 4239.1143 | 5 | Transmit (TX) | 39 | 11.09 | 432.51 | 0 | 741 | 7.86 | 1617.85 | 3719.1639
RX to TX transition / ICS | 121 | 5.54 | 670.34 | 577 | 4.8 | 769.3333 | 5008.4477 | 6 | Post-Processing | 305 | 5.8 | 1769 | 0 | 741 | 5 | 1029.1667 | 4748.3306
Transmit (TX) | 168 | 10.6 | 1780.8 | 728 | 4.8 | 970.6667 | 5979.1143 | 7 | 0 | 0 | 0 | 0 | 0 | 884 | 5 | 1227.7778 | 5976.1083
TX to RX transition / IFS | 150 | 4.72 | 708 | 728 | 7.239 | 1463.8785 | 7442.9929 | 8 | 0 | 0 | 0 | 0 | 0 | 884 | 11.09 | 2723.2111 | 8699.3194
Recieve (RX) | 146 | 7.2118 | 1052.9277 | 876 | 7.239 | 1761.4802 | 9204.4731 | 9 | 0 | 0 | 0 | 0 | 0 | 923 | 11.09 | 2843.3528 | 11542.6722
RX to TX transition / ICS | 120 | 5.44 | 652.8 | 876 | 5.54 | 1348.0667 | 10552.5398 | 10 | 0 | 0 | 0 | 0 | 0 | 923 | 5.8 | 1487.0556 | 13029.7278
Transmit (TX) | 168 | 10.5 | 1764 | 997 | 5.54 | 1534.2722 | 12086.812 | 11 | 0 | 0 | 0 | 0 | 0 | 1228 | 5.8 | 1978.4444 | 15008.1722
TX to RX transition / IFS | 149 | 4.68 | 697.32 | 997 | 10.6 | 2935.6111 | 15022.4231 | 12 | 0 | 0 | 0 | 0 | 0 | 1228 | 0 | 0 | 15008.1722
Recieve (RX) | 150 | 7.49 | 1123.5035 | 1165 | 10.6 | 3430.2778 | 18452.7009 | 13 | 0 | 0 | 0 | 0 | 0
Post-Processing | 232 | 5.1314 | 1190.4739 | 1165 | 4.72 | 1527.4444 | 19980.1453 | 14 | 0 | 0 | 0 | 0 | 0
0 | 0 | 0 | 0 | 1315 | 4.72 | 1724.1111 | 21704.2565 | 15 | 0 | 0 | 0 | 0 | 0
0 | 0 | 0 | 0 | 1315 | 7.2118 | 2634.3225 | 24338.5789 | 16 | 0 | 0 | 0 | 0 | 0
Total time of advertising event [us] | 2280 | 0 | 0 | 1461 | 7.2118 | 2926.8024 | 27265.3813
Total time * current [us*mA] | 0 | 0 | 15097.3229 | 1461 | 5.44 | 2207.7333 | 29473.1146
Average Current draw during advertising event [uA] | 0 | 0 | 6621.6328 | 1581 | 5.44 | 2389.0667 | 31862.1813
0 | 0 | 0 | 0 | 1581 | 10.5 | 4611.25 | 36473.4313
Avg. current draw when advertising: | 7.0315 | uA | 0 | 1749 | 10.5 | 5101.25 | 41574.6813
Expected battery life: | 31998.7366 | Hours | 0 | 1749 | 4.68 | 2273.7 | 43848.3813
Expected battery life: | 1333.2807 | Days | 0 | 1898 | 4.68 | 2467.4 | 46315.7813
|  |  |  | 1898 | 7.49 | 3948.9069 | 50264.6882
|  |  |  | 2048 | 7.49 | 4260.9912 | 54525.6794
|  |  |  | 2048 | 5.1314 | 2919.1698 | 57444.8492
|  |  |  | 2280 | 5.1314 | 3249.857 | 60694.7063
|  |  |  | 2280 | 0 | 0 | 60694.7063
State | Time [µs] | Current [mA] | Time * Current |  | CC2745R10 Current [mA] |  | CC2745R10 Energy [pAh]
Wake Up & Pre-processing | 415 | 4.272 | 1772.8793 | Cumulative Time [us] | Average Current for the time duration | Energy | Cumulative Enegry
Recieve (RX) | 19916 | 7.5902 | 151166.2081 | 0 | 4.272 | 0 | 0
Post-Processing | 224 | 5.7174 | 1280.6939 | 415 | 4.272 | 492.4665 | 492.4665
Standby | 79442 | 0.006754 | 536.5513 | 415 | 7.5902 | 874.9801 | 1367.4466
|  |  |  | 20331 | 7.5902 | 42865.5935 | 44233.0401
Total time of scanning event [us] | 20555 |  |  | 20331 | 5.7174 | 32288.9228 | 76521.9629
Total time * current [us*mA] | 154219.7813 |  |  | 20555 | 5.7174 | 32644.6711 | 109166.6339
Average Current draw during scanning event [uA] | 7502.7867 |  |  | 20555 | 0.006754 | 38.5635 | 109205.1974
Avg. current draw when scanninging: | 1542.2032
Expected battery life: | 145.8952
Expected battery life: | 6.079

## CC2745R10 GLDO (hidden)
100ms Advertisement Interval, 3.3V |  | 100ms 3.3V 5dBm 9bytes |  |  | 100ms 3.3V 5dBm 3bytes |  |  | 100ms 3.3V 5dBm 31bytes |  |  | 20ms 3.3V 0dBm 31bytes |  |  | 20ms 3.3V 10dBm 31bytes |  |  | Common 3.3V
2
| State | Time(us) | Current (mA) | Time(us) * Current (mA) | Time(us) | Current (mA) | Time(us) * Current (mA) | Time(us) | Current (mA) | Time(us) * Current (mA) | Time(us) | Current (mA) | Time(us) * Current (mA) | Time(us) | Current (mA) | Time(us) * Current (mA) | Time(us) | Current (mA) | Time(us) * Current (mA)
1 | Wake Up & Pre-Processing |  |  | 0 |  |  | 0 |  |  | 0 |  |  | 0 |  |  | 0 | 286 | 8.1143 | 2320.6855 | TX BASELINE | 120
2 | Radio Preparation |  |  | 0 |  |  | 0 |  |  | 0 |  |  | 0 |  |  | 0 | 112 | 10.7401 | 1202.8918
3 | Transmit (TX) |  |  | 0 |  |  | 0 |  |  | 0 |  |  | 0 |  |  | 0 | 168 | 20.9892 | 3526.1832 | STANDBY CURRENT | 0.009583 | mA
4 | TX to RX transition |  |  | 0 |  |  | 0 |  |  | 0 |  |  | 0 |  |  | 0 | 144 | 7.504 | 1080.5735
5 | Recieve (RX) |  |  | 0 |  |  | 0 |  |  | 0 |  |  | 0 |  |  | 0 | 163 | 12.1279 | 1976.8495
6 | RX to TX transition |  |  | 0 |  |  | 0 |  |  | 0 |  |  | 0 |  |  | 0 | 119 | 10.8906 | 1295.9872
7 | Transmit (TX) |  |  | 0 |  |  | 0 |  |  | 0 |  |  | 0 |  |  | 0 | 168 | 20.9892 | 3526.1832
8 | TX to RX transition |  |  | 0 |  |  | 0 |  |  | 0 |  |  | 0 |  |  | 0 | 142 | 7.504 | 1065.5656
9 | Recieve (RX) |  |  | 0 |  |  | 0 |  |  | 0 |  |  | 0 |  |  | 0 | 168 | 12.5998 | 2116.7671
10 | RX to TX transition |  |  | 0 |  |  | 0 |  |  | 0 |  |  | 0 |  |  | 0 | 116 | 10.8906 | 1263.3152
11 | Transmit (TX) |  |  | 0 |  |  | 0 |  |  | 0 |  |  | 0 |  |  | 0 | 168 | 20.9892 | 3526.1832 | 3.3 current matrix | 1 |  |  | 2 |  |  | 3
12 | TX to RX transition |  |  | 0 |  |  | 0 |  |  | 0 |  |  | 0 |  |  | 0 | 136 | 7.504 | 1020.5417 | Power Level | Radio Preparation | Transmit (TX) | TX to RX transition | RX to TX transition | Transmit (TX) | TX to RX transition | RX to TX transition | Transmit (TX) | TX to RX transition
13 | Recieve (RX) |  |  | 0 |  |  | 0 |  |  | 0 |  |  | 0 |  |  | 0 | 149 | 12.8061 | 1908.1059 | 0 | 10.0275 | 19.0466 | 7.2078 | 10.9598 | 19.0466 | 7.2078 | 10.9598 | 19.0466 | 7.2078
14 | Post-Processing |  |  | 0 |  |  | 0 |  |  | 0 |  |  | 0 |  |  | 0 | 206 | 8.0224 | 1652.6193 | 1 | 10.5666 | 19.5472 | 7.3065 | 10.9598 | 19.5472 | 7.3065 | 10.9598 | 19.5472 | 7.3065
15 | Standby | [18 empty] | 2 | 10.7401 | 20.9892 | 7.504 | 10.8906 | 20.9892 | 7.504 | 10.8906 | 20.9892 | 7.504
| Total Time (us) | 0 |  |  | 0 |  |  | 0 |  |  | 0 |  |  | 0 |  |  | 2245 |  |  | 3 | 11.3169 | 21.0723 | 7.5534 | 11.6509 | 21.0723 | 7.5534 | 11.6509 | 21.0723 | 7.5534
| Average Current (mA) | #DIV/0! |  |  | #DIV/0! |  |  | #DIV/0! |  |  | #DIV/0! |  |  | #DIV/0! |  |  | 12.2416 |  |  | 4 | 11.3313 | 22.1837 | 7.7015 | 12.0261 | 22.1837 | 7.7015 | 12.0261 | 22.1837 | 7.7015
|  |  | max | avg |  | max | avg |  | max | avg |  | max | avg |  | max | avg |  | max | avg | 5 | 11.8809 | 25.011 | 8.0214 | 13.5186 | 25.011 | 8.0214 | 13.5186 | 25.011 | 8.0214
| Standby | 107677 | 0.38147 | 0.007625 | 104802 | 0.30518 | 0.012914 | 1056141 | 0.33061 | 0.010405 | 19139 | 0.27974 | 0.007441 | 27154 | 0.33061 | 0.00953 | 97421 | 0.33908 | 0.009583 | 6 | 12.3166 | 39.9226 | 8.1951 | 14.5136 | 39.9226 | 8.1951 | 14.5136 | 39.9226 | 8.1951
[18 empty] | *-1.006nA |  | 7 | 12.8811 | 44.448 | 8.2939 | 14.7835 | 44.448 | 8.2939 | 14.7835 | 44.448 | 8.2939
[20 empty] | 8 | 16.3881 | 47.1961 | 8.985 | 16.117 | 47.1961 | 8.985 | 16.117 | 47.1961 | 8.985
[20 empty] | 9 | 17.8426 | 47.478 | 9.8737 | 16.884 | 47.478 | 9.8737 | 16.884 | 47.478 | 9.8737
[20 empty] | 10 | 19.297 | 53.8994 | 10.7287 | 18.2386 | 53.8994 | 10.7287 | 18.2386 | 53.8994 | 10.7287
D |  | 20ms 3.3V 2dBm 31bytes |  |  | 1000ms 3.0V 2dBm 6bytes - ok |  |  | 1000ms 3.3V 4dBm 6bytes - ok |  |  | 1000ms 3.0V 4dBm 6bytes - ok |  |  | 20ms 3.3V 8dBm 31bytes |  |  | 1000ms 3.0V 8dBm 6bytes - ok |  |  | Multiplier | 1.0149
1.0128
| State | Time(us) | Current (mA) | Time(us) * Current (mA) | Time(us) | Current (mA) | Time(us) * Current (mA) | Time(us) | Current (mA) | Time(us) * Current (mA) | Time(us) | Current (mA) | Time(us) * Current (mA) | Time(us) | Current (mA) | Time(us) * Current (mA) | Time(us) | Current (mA) | Time(us) * Current (mA)
1 | Wake Up & Pre-Processing |  |  | 0 | 286 | 8.2696 | 2365.1168 | 286 | 8.1143 | 2320.6855 | 297 | 7.6139 | 2261.3215 |  |  | 0 | 297 | 7.4895 | 2224.388
2 | Radio Preparation |  |  | 0 | 110 | 10.9 | 1199 | 126 | 10.4232 | 1313.324 | 121 | 11.5 | 1391.5 |  |  | 0 | 121 | 16.6321 | 2012.4817
3 | Transmit (TX) |  |  | 0 | 181 | 21.2578 | 3847.6533 | 177 | 22.1837 | 3926.5213 | 194 | 22.4676 | 4358.7121 |  |  | 0 | 185 | 47.8 | 8843
4 | TX to RX transition |  |  | 0 | 146 | 7.6 | 1109.6 | 158 | 9.6187 | 1519.7527 | 141 | 7.8 | 1099.8 |  |  | 0 | 143 | 9.1 | 1301.3
5 | Recieve (RX) |  |  | 0 | 158 | 12.3366 | 1949.1784 | 157 | 12.1279 | 1904.082 | 149 | 12.1841 | 1815.4373 |  |  | 0 | 123 | 12.534 | 1541.6826
6 | RX to TX transition |  |  | 0 | 117 | 11.8595 | 1387.558 | 121 | 12.8767 | 1558.0834 | 106 | 12.177 | 1290.7595 |  |  | 0 | 122 | 18.7756 | 2290.6203
7 | Transmit (TX) |  |  | 0 | 186 | 20.6864 | 3847.6641 | 167 | 21.8048 | 3641.4031 | 186 | 22.0311 | 4097.7807 |  |  | 0 | 165 | 48.4269 | 7990.4342
8 | TX to RX transition |  |  | 0 | 139 | 7.1453 | 993.1954 | 143 | 8.5227 | 1218.7417 | 134 | 7.117 | 953.678 |  |  | 0 | 123 | 13.5658 | 1668.5922
9 | Recieve (RX) |  |  | 0 | 163 | 12.2748 | 2000.8002 | 167 | 12.5998 | 2104.1673 | 132 | 12.2551 | 1617.669 |  |  | 0 | 183 | 11.7137 | 2143.6003
10 | RX to TX transition |  |  | 0 | 113 | 11.03 | 1246.39 | 121 | 12.5998 | 1524.5763 | 103 | 12.18 | 1254.54 |  |  | 0 | 124 | 16.3233 | 2024.0856
11 | Transmit (TX) |  |  | 0 | 181 | 19.9487 | 3610.7232 | 167 | 20.9074 | 3491.5301 | 188 | 20.9333 | 3935.4638 |  |  | 0 | 185 | 44.9066 | 8307.7238
12 | TX to RX transition |  |  | 0 | 143 | 7.575 | 1083.2284 | 143 | 8.5894 | 1228.2879 | 137 | 7.3651 | 1009.0173 |  |  | 0 | 145 | 10.3792 | 1504.9775
13 | Recieve (RX) |  |  | 0 | 160 | 12.5194 | 2003.0974 | 164 | 12.8061 | 2100.1971 | 165 | 12.5692 | 2073.9236 |  |  | 0 | 159 | 12.5726 | 1999.0444
14 | Post-Processing |  |  | 0 | 202 | 8.0394 | 1623.9582 | 204 | 8.0224 | 1636.5745 | 202 | 8.3173 | 1680.0968 |  |  | 0 | 188 | 8.6073 | 1618.1807
15 | Standby
| Total Time (us) | 0 |  |  | 2285 |  |  | 2301 |  |  | 2255 |  |  | 0 |  |  | 2263
| Average Current (mA) | #DIV/0! |  |  | 12.3707 |  |  | 12.8153 |  |  | 12.7892 |  |  | #DIV/0! |  |  | 20.0928
|  |  | max | avg |  | max | avg |  | max | avg |  | max | avg |  | max | avg |  | max | avg
| Standby |  |  |  | 22747 |  | 0.21036 | [6 empty] | 19452 | 0.026789 | 0
[5 empty] | VDDR recharge | [9 empty] | *-1.025nA
206801
[5 empty] | 71 | 3.604
D |  | 100ms 3.0V 5dBm 31bytes |  |  | 500ms 3.0V 5dBm 6bytes - ok |  |  | 100ms 3.0V 5dBm 3bytes |  |  | 100ms 3.0V 0dBm 6bytes - ok |  |  | 1000ms 3.0V 10dBm 6bytes - ok |  |  | Common 3.0V
2
| State | Time(us) | Current (mA) | Time(us) * Current (mA) | Time(us) | Current (mA) | Time(us) * Current (mA) | Time(us) | Current (mA) | Time(us) * Current (mA) | Time(us) | Current (mA) | Time(us) * Current (mA) | Time(us) | Current (mA) | Time(us) * Current (mA) | Time(us) | Current (mA) | Time(us) * Current (mA)
1 | Wake Up & Pre-Processing |  |  | 0 | 287 | 8.7359 | 2507.1976 |  |  | 0 | 281 | 8.2361 | 2314.3478 | 288 | 8.8992 | 2562.9624 | 286 | 8.7359 | 2498.4617 | TX BASELINE | 120
2 | Radio Preparation |  |  | 0 | 112 | 12.0578 | 1350.4691 |  |  | 0 | 117 | 10.1768 | 1190.6814 | 112 | 19.5843 | 2193.4442 | 112 | 10.9 | 1220.8 | STANDBY CURRENT | 0.003553 | mA
3 | Transmit (TX) |  |  | 0 | 182 | 25.331 | 4610.2424 |  |  | 0 | 193 | 19.2903 | 3723.032 | 170 | 54.5891 | 9280.1409 | 168 | 21.2578 | 3571.3025
4 | TX to RX transition |  |  | 0 | 142 | 8.124 | 1153.6066 |  |  | 0 | 140 | 7.3 | 1022 | 150 | 10.866 | 1629.8929 | 144 | 7.6 | 1094.4
5 | Recieve (RX) |  |  | 0 | 164 | 12.3134 | 2019.3943 |  |  | 0 | 161 | 12.3024 | 1980.6861 | 163 | 12.207 | 1989.7461 | 163 | 12.3134 | 2007.0809
6 | RX to TX transition |  |  | 0 | 125 | 13.1368 | 1642.1 |  |  | 0 | 114 | 11.3114 | 1289.5003 | 117 | 16.8112 | 1966.9055 | 119 | 11.03 | 1312.57
7 | Transmit (TX) |  |  | 0 | 177 | 24.2643 | 4294.7811 |  |  | 0 | 186 | 18.5869 | 3457.1716 | 175 | 54.5865 | 9552.6375 | 168 | 21.2578 | 3571.3025 | 3.0 current matrix | 1 |  |  | 2 |  |  | 3
8 | TX to RX transition |  |  | 0 | 142 | 7.7337 | 1098.1925 |  |  | 0 | 142 | 7.3787 | 1047.7774 | 142 | 10.3944 | 1476.0037 | 142 | 7.6 | 1079.2 | Power Level | Radio Preparation | Transmit (TX) | TX to RX transition | RX to TX transition | Transmit (TX) | TX to RX transition | RX to TX transition | Transmit (TX) | TX to RX transition
9 | Recieve (RX) |  |  | 0 | 164 | 12.2879 | 2015.2236 |  |  | 0 | 165 | 12.4785 | 2058.9604 | 173 | 12.2216 | 2114.3304 | 168 | 12.2879 | 2064.3754 | 0 | 10.1768 | 19.2903 | 7.3 | 11.1 | 19.2903 | 7.3 | 11.1 | 19.2903 | 7.3
10 | RX to TX transition |  |  | 0 | 117 | 13.6916 | 1601.9153 |  |  | 0 | 115 | 11.1 | 1276.5 | 115 | 18.472 | 2124.2777 | 116 | 11.03 | 1279.48 | 1 | 10.7239 | 19.7973 | 7.4 | 11.1 | 19.7973 | 7.4 | 11.1 | 19.7973 | 7.4
11 | Transmit (TX) |  |  | 0 | 179 | 22.3852 | 4006.9522 |  |  | 0 | 185 | 17.5435 | 3245.5444 | 181 | 53.1366 | 9617.7268 | 168 | 21.2578 | 3571.3025 | 2 | 10.9 | 21.2578 | 7.6 | 11.03 | 21.2578 | 7.6 | 11.03 | 21.2578 | 7.6
12 | TX to RX transition |  |  | 0 | 132 | 7.0228 | 927.0109 |  |  | 0 | 139 | 7.4023 | 1028.915 | 135 | 8.1162 | 1095.69 | 136 | 7.6 | 1033.6 | 3 | 11.4854 | 21.342 | 7.65 | 11.8 | 21.342 | 7.65 | 11.8 | 21.342 | 7.65
13 | Recieve (RX) |  |  | 0 | 167 | 12.5561 | 2096.8744 |  |  | 0 | 121 | 13.1268 | 1588.3424 | 158 | 12.5297 | 1979.6912 | 149 | 12.5561 | 1870.864 | 4 | 11.5 | 22.4676 | 7.8 | 12.18 | 22.4676 | 7.8 | 12.18 | 22.4676 | 7.8
14 | Post-Processing |  |  | 0 | 186 | 9.0316 | 1679.8689 |  |  | 0 | 238 | 8.7547 | 2083.6257 | 192 | 8.9518 | 1718.75 | 206 | 9.0316 | 1860.4999 | 5 | 12.0578 | 25.331 | 8.124 | 13.6916 | 25.331 | 8.124 | 13.6916 | 25.331 | 8.124
15 | Standby | [18 empty] | 6 | 12.5 | 40.4335 | 8.3 | 14.6993 | 40.4335 | 8.3 | 14.6993 | 40.4335 | 8.3
| Total Time (us) | 0 |  |  | 2276 |  |  | 0 |  |  | 2297 |  |  | 2271 |  |  | 2245 |  |  | 7 | 13.0729 | 45.0167 | 8.4 | 14.9727 | 45.0167 | 8.4 | 14.9727 | 45.0167 | 8.4
| Average Current (mA) | #DIV/0! |  |  | 13.6221 |  |  | #DIV/0! |  |  | 11.8882 |  |  | 21.7095 |  |  | 12.4879 |  |  | 8 | 16.6321 | 47.8 | 9.1 | 16.3233 | 47.8 | 9.1 | 16.3233 | 47.8 | 9.1
|  |  | max | avg |  | max | avg |  | max | avg |  | max | avg |  | max | avg |  | max | avg | 9 | 18.1082 | 48.0855 | 10 | 17.1 | 48.0855 | 10 | 17.1 | 48.0855 | 10
| Standby | [9 empty] | 21122 | 0.27974 | 0.003553 |  |  |  | 97421 | #DIV/0! | 0.003553 | 10 | 19.5843 | 54.5891 | 10.866 | 18.472 | 54.5891 | 10.866 | 18.472 | 54.5891 | 10.866
|  |  | *-1.861uA | [5 empty] | -5.233 | [5 empty] | *-7.125uA |  |  | *-1.006nA
D |  | 20ms 3.3V 1dBm 31bytes |  |  | 1000ms 3.3V 3dBm 6bytes - ok |  |  | 20ms 3.3V 6dBm 31bytes |  |  | 20ms 3.3V 7dBm 31bytes |  |  | 20ms 3.3V 9dBm 31bytes
| State | Time(us) | Current (mA) | Time(us) * Current (mA) | Time(us) | Current (mA) | Time(us) * Current (mA) | Time(us) | Current (mA) | Time(us) * Current (mA) | Time(us) | Current (mA) | Time(us) * Current (mA) | Time(us) | Current (mA) | Time(us) * Current (mA)
1 | Wake Up & Pre-Processing |  |  | 0 | 282 | 12.9445 | 3650.36 |  |  | 0 |  |  | 0 | 290 | 4.0779 | 1182.6009
2 | Radio Preparation |  |  | 0 | 120 | 11.3169 | 1358.0322 |  |  | 0 |  |  | 0 |  |  | 0
3 | Transmit (TX) |  |  | 0 | 173 | 21.1411 | 3657.402 |  |  | 0 |  |  | 0 |  |  | 0
4 | TX to RX transition |  |  | 0 | 162 | 9.2061 | 1491.394 |  |  | 0 |  |  | 0 |  |  | 0
5 | Recieve (RX) |  |  | 0 | 152 | 12.2738 | 1865.6158 |  |  | 0 |  |  | 0 |  |  | 0
6 | RX to TX transition |  |  | 0 | 112 | 13.0354 | 1459.9609 |  |  | 0 |  |  | 0 |  |  | 0
7 | Transmit (TX) |  |  | 0 | 183 | 20.8735 | 3819.8428 |  |  | 0 |  |  | 0 |  |  | 0
8 | TX to RX transition |  |  | 0 | 146 | 9.452 | 1379.9879 |  |  | 0 |  |  | 0 |  |  | 0
9 | Recieve (RX) |  |  | 0 | 159 | 12.4836 | 1984.8918 |  |  | 0 |  |  | 0 |  |  | 0
10 | RX to TX transition |  |  | 0 | 125 | 14.1621 | 1770.2579 |  |  | 0 |  |  | 0 |  |  | 0
11 | Transmit (TX) |  |  | 0 | 165 | 19.4295 | 3205.8715 |  |  | 0 |  |  | 0 |  |  | 0
12 | TX to RX transition |  |  | 0 | 146 | 8.3637 | 1221.1037 |  |  | 0 |  |  | 0 |  |  | 0
13 | Recieve (RX) |  |  | 0 | 162 | 12.6676 | 2052.1544 |  |  | 0 |  |  | 0 |  |  | 0
14 | Post-Processing |  |  | 0 | 225 | 7.4005 | 1665.1154 |  |  | 0 |  |  | 0 |  |  | 0
15 | Standby
| Total Time (us) | 0 |  |  | 2312 |  |  | 0 |  |  | 0 |  |  | 290
| Average Current (mA) | #DIV/0! |  |  | 13.2275 |  |  | #DIV/0! |  |  | #DIV/0! |  |  | 4.0779
|  |  | max | avg |  | max | avg |  | max | avg |  | max | avg |  | max | avg
| Standby | 25158 | 0.30518 | 0.011595 |  |  |  | 21156 | 0.33061 | 0.026607 | 22113 | 0.33061 | 0.010243 | 22131 | 0.25431 | 0.011336
Common 3.0V
| State | Time [µs] | Current [mA] | Time * Current
1 | Wake Up & Pre-Processing | 286 | 8.7359 | 2320.6855
2 | Radio Preparation | 112 | 10.9 | 1202.8918
3 | Transmit (TX) | 168 | 21.2578 | 3526.1832
4 | TX to RX transition | 144 | 7.6 | 1080.5735
5 | Recieve (RX) | 163 | 12.3134 | 1976.8495
6 | RX to TX transition | 119 | 11.03 | 1295.9872
7 | Transmit (TX) | 168 | 21.2578 | 3526.1832
8 | TX to RX transition | 142 | 7.6 | 1065.5656
9 | Recieve (RX) | 168 | 12.2879 | 2116.7671
10 | RX to TX transition | 116 | 11.03 | 1263.3152
11 | Transmit (TX) | 168 | 21.2578 | 3526.1832
12 | TX to RX transition | 136 | 7.6 | 1020.5417
13 | Recieve (RX) | 149 | 12.5561 | 1908.1059
14 | Post-Processing | 206 | 9.0316 | 1652.6193
| Total time of advertising event [us] | 2245
| Total time * current [us*mA] |  |  | 27482.452
| Average Current draw during advertising event [uA] |  |  | 12241.6267
D |  | 590ms 3.0V 1dBm 6bytes - ok |  |  | 500ms 3.0V 3dBm 6bytes - ok |  |  | 500ms 3.0V 6dBm 6bytes - ok |  |  | 500ms 3.0V 7dBm 6bytes - ok |  |  | 1000ms 3.0V 9dBm 6bytes - ok
| State | Time(us) | Current (mA) | Time(us) * Current (mA) | Time(us) | Current (mA) | Time(us) * Current (mA) | Time(us) | Current (mA) | Time(us) * Current (mA) | Time(us) | Current (mA) | Time(us) * Current (mA) | Time(us) | Current (mA) | Time(us) * Current (mA)
1 | Wake Up & Pre-Processing | 290 | 8.3906 | 2433.2682 | 286 | 6.6579 | 1904.1645 | 285 | 7.9057 | 2253.1382 | 295 | 8.7281 | 2574.7933 | 288 | 7.1191 | 2050.293
2 | Radio Preparation | 111 | 10.7239 | 1190.3555 | 146 | 11.4854 | 1676.8709 | 121 | 12.5 | 1512.5 | 110 | 13.0729 | 1438.0137 | 124 | 10.0018 | 1240.2199
3 | Transmit (TX) | 192 | 19.7973 | 3801.0816 | 164 | 21.342 | 3500.0813 | 187 | 40.4335 | 7561.0604 | 191 | 45.0167 | 8598.1872 | 185 | 48.0855 | 8895.8229
4 | TX to RX transition | 135 | 7.4 | 999 | 146 | 7.65 | 1116.9 | 144 | 8.3 | 1195.2 | 140 | 8.4 | 1176 | 144 | 10 | 1440
5 | Recieve (RX) | 166 | 12.3311 | 2046.9634 | 158 | 12.4836 | 1972.4083 | 204 | 13.1711 | 2686.9062 | 163 | 12.1192 | 1975.4259 | 247 | 12.4105 | 3065.3888
6 | RX to TX transition | 114 | 12.1752 | 1387.9776 | 110 | 11.0372 | 1214.0909 | 161 | 10.732 | 1727.8544 | 104 | 12.1138 | 1259.8334 | 122 | 10.9524 | 1336.1951
7 | Transmit (TX) | 187 | 19.1965 | 3589.7489 | 179 | 20.7633 | 3716.6226 | 188 | 40.0682 | 7532.8201 | 191 | 44.7154 | 8540.646 | 185 | 48.2432 | 8924.9927
8 | TX to RX transition | 139 | 7.4087 | 1029.8075 | 166 | 10.1725 | 1688.6393 | 143 | 10.0009 | 1430.1236 | 138 | 7.2263 | 997.224 | 142 | 15.103 | 2144.6291
9 | Recieve (RX) | 162 | 12.2941 | 1991.6465 | 143 | 12.3183 | 1761.5159 | 162 | 12.2183 | 1979.3701 | 163 | 12.3812 | 2018.1351 | 163 | 12.0234 | 1959.8077
10 | RX to TX transition | 112 | 11.1 | 1243.2 | 116 | 11.8 | 1368.8 | 118 | 14.6993 | 1734.5173 | 118 | 14.9727 | 1766.7769 | 105 | 17.1 | 1795.5
11 | Transmit (TX) | 181 | 18.5966 | 3365.9935 | 193 | 19.3509 | 3734.7272 | 172 | 41.1631 | 7080.0577 | 185 | 43.359 | 8021.4181 | 183 | 45.1431 | 8261.1921
12 | TX to RX transition | 139 | 7.5303 | 1046.7117 | 143 | 8.1889 | 1171.0103 | 143 | 10.7257 | 1533.769 | 138 | 7.7484 | 1069.276 | 147 | 15.0638 | 2214.3808
13 | Recieve (RX) | 162 | 14.5976 | 2364.807 | 166 | 12.6874 | 2106.1084 | 165 | 12.5913 | 2077.5688 | 160 | 12.4983 | 1999.7336 | 164 | 12.5659 | 2060.8068
14 | Post-Processing | 198 | 8.4292 | 1668.9834 | 207 | 7.3265 | 1516.5917 | 210 | 7.9716 | 1674.0278 | 197 | 8.4021 | 1655.2167 | 198 | 8.6288 | 1708.5113
15 | Standby
| Total Time (us) | 2288 |  |  | 2323 |  |  | 2403 |  |  | 2293 |  |  | 2397
| Average Current (mA) | 12.3075 |  |  | 12.2465 |  |  | 17.4694 |  |  | 18.7923 |  |  | 19.6486
|  |  | max | avg |  | max | avg |  | max | avg |  | max | avg |  | max | avg
| Standby | 19145 | 0.27974 | 0.003203
209377
| VDDR recharge | 66 | 3.6421
|  | 69 | 3.6676
217251
210960
70366

## CC2745R10 DCDC (hidden)
100ms Advertisement Interval, 3.3V |  | 100ms 3.3V 5dBm 9bytes |  |  | 100ms 3.3V 5dBm 3bytes |  |  | 100ms 3.3V 5dBm 31bytes |  |  | 20ms 3.3V 0dBm 31bytes |  |  | 20ms 3.3V 10dBm 31bytes |  |  | Common 3.3V
2
| State | Time(us) | Current (mA) | Time(us) * Current (mA) | Time(us) | Current (mA) | Time(us) * Current (mA) | Time(us) | Current (mA) | Time(us) * Current (mA) | Time(us) | Current (mA) | Time(us) * Current (mA) | Time(us) | Current (mA) | Time(us) * Current (mA) | Time(us) | Current (mA) | Time(us) * Current (mA)
1 | Wake Up & Pre-Processing | 302 | 4.0974 | 1237.4175 | 286 | 4.459 | 1275.2617 | 299 | 4.6772 | 1398.4849 | 305 | 4.0186 | 1225.6645 | 294 | 4.3049 | 1265.643 | 300 | 4.4094 | 1322.8289 | TX BASELINE | 120
2 | Radio Preparation | 123 | 4.5258 | 556.6681 | 119 | 4.3699 | 520.0237 | 104 | 4.9809 | 518.0141 | 125 | 4.2887 | 536.0921 | 125 | 7.8237 | 977.9611 | 124 | 4.5034 | 558.4187
3 | Transmit (TX) | 192 | 11.6573 | 2238.206 | 147 | 10.9581 | 1610.8364 | 367 | 11.6294 | 4267.9997 | 366 | 8.6365 | 3160.9751 | 367 | 33.2652 | 12208.3299 | 168 | 9.8316 | 1651.7103 | STANDBY CURRENT | 0.009583 | mA
4 | TX to RX transition | 150 | 4.4522 | 667.8263 | 146 | 4.8765 | 711.9624 | 150 | 4.4844 | 672.6582 | 146 | 4.2318 | 617.8386 | 150 | 5.338 | 800.705 | 149 | 4.3861 | 653.522
5 | Recieve (RX) | 148 | 6.6037 | 977.3424 | 153 | 6.6439 | 1016.5214 | 150 | 6.7147 | 1007.2073 | 149 | 6.6842 | 995.9454 | 145 | 6.6393 | 962.6939 | 147 | 6.6543 | 978.1762
6 | RX to TX transition | 115 | 4.9259 | 566.4825 | 112 | 5.3624 | 600.5859 | 117 | 5.1276 | 599.9279 | 119 | 4.744 | 564.536 | 118 | 8.1179 | 957.9108 | 117 | 5.2104 | 609.6131
7 | Transmit (TX) | 192 | 11.5556 | 2218.6748 | 144 | 11.5712 | 1666.2597 | 369 | 11.5834 | 4274.2897 | 368 | 8.6299 | 3175.8124 | 369 | 32.418 | 11962.2265 | 168 | 9.8034 | 1646.9742
8 | TX to RX transition | 148 | 4.4649 | 660.8039 | 144 | 5.1053 | 735.1684 | 148 | 4.4284 | 655.4091 | 146 | 4.105 | 599.3249 | 146 | 5.2809 | 771.0178 | 147 | 4.7499 | 698.2372
9 | Recieve (RX) | 147 | 6.7283 | 989.0569 | 151 | 6.6662 | 1006.5936 | 150 | 6.5867 | 988.0065 | 147 | 6.6579 | 978.7139 | 145 | 6.6003 | 957.0397 | 146 | 6.6599 | 972.3525
10 | RX to TX transition | 119 | 5.1679 | 614.9747 | 115 | 5.1044 | 587.0092 | 114 | 5.3268 | 607.2553 | 119 | 4.6921 | 558.3573 | 121 | 7.9452 | 961.3651 | 120 | 5.2555 | 630.6575
11 | Transmit (TX) | 192 | 11.2768 | 2165.1418 | 147 | 11.2025 | 1646.7666 | 367 | 11.2046 | 4112.093 | 368 | 8.4892 | 3124.019 | 366 | 34.5145 | 12632.2975 | 168 | 9.5816 | 1609.709 | 3.3 current matrix | 1 |  |  | 2 |  |  | 3
12 | TX to RX transition | 146 | 4.4429 | 648.6562 | 153 | 5.0735 | 776.2527 | 146 | 4.4674 | 652.2454 | 146 | 4.1758 | 609.67 | 145 | 5.5002 | 797.526 | 146 | 4.5481 | 664.023 | Power Level | Radio Preparation | Transmit (TX) | TX to RX transition | RX to TX transition | Transmit (TX) | TX to RX transition | RX to TX transition | Transmit (TX) | TX to RX transition
13 | Recieve (RX) | 147 | 6.6814 | 982.1687 | 150 | 6.6206 | 993.0928 | 150 | 6.5909 | 988.6424 | 152 | 6.6545 | 1011.4881 | 148 | 6.7952 | 1005.6966 | 149 | 6.6307 | 987.968 | 0 | 4.2887 | 8.6365 | 4.2318 | 4.744 | 8.6299 | 4.105 | 4.6921 | 8.4892 | 4.1758
14 | Post-Processing | 228 | 4.1392 | 943.7428 | 218 | 4.4366 | 967.1805 | 214 | 4.3275 | 926.0771 | 202 | 4.4356 | 895.9898 | 213 | 4.3881 | 934.6681 | 214 | 4.2985 | 919.8759 | 1 | 4.4006 | 9.2378 | 4.3784 | 5.0527 | 9.2608 | 4.3962 | 5.0517 | 9.0734 | 4.503
15 | Standby | [18 empty] | 2 | 4.5034 | 9.8316 | 4.3861 | 5.2104 | 9.8034 | 4.7499 | 5.2555 | 9.5816 | 4.5481
| Total Time (us) | 2349 |  |  | 2185 |  |  | 2845 |  |  | 2858 |  |  | 2852 |  |  | 2263 |  |  | 3 | 4.7772 | 9.9719 | 4.4259 | 5.2134 | 10.0651 | 4.7835 | 5.3641 | 9.8737 | 4.5621
| Average Current (mA) | 6.5846 |  |  | 6.4593 |  |  | 7.6163 |  |  | 6.3172 |  |  | 16.5481 |  |  | 6.1441 |  |  | 4 | 4.9438 | 10.738 | 4.7614 | 5.2357 | 10.7773 | 4.9162 | 5.4775 | 10.5526 | 4.6301
|  |  | max | avg |  | max | avg |  | max | avg |  | max | avg |  | max | avg |  | max | avg | 5 | 4.9809 | 11.6294 | 4.8765 | 5.3624 | 11.5834 | 5.1053 | 5.3268 | 11.2046 | 5.0735
| Standby | 107677 | 0.38147 | 0.007625 | 104802 | 0.30518 | 0.012914 | 1056141 | 0.33061 | 0.010405 | 19139 | 0.27974 | 0.007441 | 27154 | 0.33061 | 0.00953 | 97421 | 0.33908 | 0.009583 | 6 | 5.947 | 18.9146 | 5.405 | 6.1745 | 18.8561 | 5.4143 | 6.2429 | 18.4944 | 5.11
[18 empty] | *-1.006nA |  | 7 | 6.2317 | 19.8686 | 5.7581 | 6.5206 | 19.6828 | 5.4727 | 6.4575 | 19.1804 | 5.4898
[20 empty] | 8 | 5.8 | 21.3 | 5.85 | 6.11 | 21.3 | 5.58 | 6.45 | 20.9 | 5.63
[20 empty] | 9 | 7.1266 | 25.1837 | 6.1093 | 7.3418 | 24.9902 | 6.1281 | 8.0419 | 23.8735 | 6.4874
[20 empty] | 10 | 7.8237 | 33.2652 | 5.338 | 8.1179 | 32.418 | 5.2809 | 7.9452 | 34.5145 | 5.5002
D |  | 20ms 3.3V 2dBm 31bytes |  |  | 20ms 3.0V 2dBm 31bytes |  |  | 20ms 3.3V 4dBm 31bytes |  |  | 20ms 3.0V 4dBm 31bytes |  |  | 20ms 3.3V 8dBm 31bytes |  |  | 20ms 3.0V 8dBm 31bytes
| State | Time(us) | Current (mA) | Time(us) * Current (mA) | Time(us) | Current (mA) | Time(us) * Current (mA) | Time(us) | Current (mA) | Time(us) * Current (mA) | Time(us) | Current (mA) | Time(us) * Current (mA) | Time(us) | Current (mA) | Time(us) * Current (mA) | Time(us) | Current (mA) | Time(us) * Current (mA)
1 | Wake Up & Pre-Processing | 301 | 4.2207 | 1270.4457 | 295 | 4.3 | 1268.5 | 296 | 3.9087 | 1156.9645 | 291 | 4.3189 | 1256.8112 | 283 | 4.16 | 1177.28 | 295 | 4.19 | 1236.05
2 | Radio Preparation | 125 | 4.5034 | 562.9221 | 121 | 5.11 | 618.31 | 120 | 4.9438 | 593.2618 | 123 | 5.3457 | 657.5164 | 124 | 5.8 | 719.2 | 125 | 7.3669 | 920.8679
3 | Transmit (TX) | 370 | 9.8316 | 3637.6953 | 369 | 10.52 | 3881.88 | 367 | 10.738 | 3940.853 | 371 | 11.7235 | 4349.414 | 366 | 21.3 | 7795.8 | 365 | 23.5377 | 8591.2755
4 | TX to RX transition | 150 | 4.3861 | 657.9081 | 150 | 4.8 | 720 | 152 | 4.7614 | 723.7325 | 150 | 5.0149 | 752.2337 | 150 | 5.85 | 877.5 | 151 | 6.348 | 958.5456
5 | Recieve (RX) | 147 | 6.8927 | 1013.2319 | 115 | 7.59 | 872.85 | 152 | 6.7237 | 1022.0041 | 145 | 7.2707 | 1054.2551 | 119 | 6.94 | 825.86 | 146 | 7.2912 | 1064.5091
6 | RX to TX transition | 120 | 5.2104 | 625.2442 | 154 | 5.54 | 853.16 | 120 | 5.2357 | 628.2806 | 125 | 5.9382 | 742.2765 | 150 | 6.11 | 916.5 | 125 | 8.2857 | 1035.7147
7 | Transmit (TX) | 363 | 9.8034 | 3558.6407 | 374 | 10.6 | 3964.4 | 367 | 10.7773 | 3955.2702 | 371 | 11.6925 | 4337.9108 | 373 | 21.3 | 7944.9 | 368 | 23.3262 | 8584.0295
8 | TX to RX transition | 150 | 4.7499 | 712.487 | 149 | 4.72 | 703.28 | 155 | 4.9162 | 762.0096 | 153 | 4.914 | 751.8399 | 150 | 5.58 | 837 | 151 | 6.4161 | 968.8272
9 | Recieve (RX) | 150 | 6.7529 | 1012.9293 | 113 | 7.57 | 855.41 | 148 | 6.7639 | 1001.0545 | 140 | 7.3106 | 1023.4833 | 114 | 7 | 798 | 146 | 7.3471 | 1072.6776
10 | RX to TX transition | 128 | 5.2555 | 672.7013 | 151 | 5.44 | 821.44 | 131 | 5.4775 | 717.5543 | 120 | 5.6508 | 678.1006 | 150 | 6.45 | 967.5 | 125 | 7.545 | 943.1202
11 | Transmit (TX) | 363 | 9.5816 | 3478.1212 | 377 | 10.5 | 3958.5 | 363 | 10.5526 | 3830.5876 | 371 | 11.3981 | 4228.6973 | 371 | 20.9 | 7753.9 | 365 | 22.7667 | 8309.8375
12 | TX to RX transition | 154 | 4.5481 | 700.4079 | 150 | 4.68 | 702 | 152 | 4.6301 | 703.7813 | 150 | 5.092 | 763.8008 | 150 | 5.63 | 844.5 | 151 | 6.3628 | 960.7754
13 | Recieve (RX) | 158 | 6.7957 | 1073.7244 | 111 | 7.57 | 840.27 | 155 | 6.7163 | 1041.0308 | 153 | 7.3218 | 1120.2288 | 119 | 7.1 | 844.9 | 154 | 7.3053 | 1125.0239
14 | Post-Processing | 209 | 4.0127 | 838.6539 | 225 | 5.42 | 1219.5 | 205 | 4.2917 | 879.7962 | 206 | 4.5621 | 939.7988 | 218 | 5.1 | 1111.8 | 206 | 4.649 | 957.6874
15 | Standby
| Total Time (us) | 2888 |  |  | 2854 |  |  | 2883 |  |  | 2869 |  |  | 2837 |  |  | 2873
| Average Current (mA) | 6.8612 |  |  | 7.456 |  |  | 7.2689 |  |  | 7.897 |  |  | 11.7782 |  |  | 12.7842
|  |  | max | avg |  | max | avg |  | max | avg |  | max | avg |  | max | avg |  | max | avg
| Standby | 22109 | 0.33061 | 0.024513 | 22747 | 0.022502 | 0 | 19452 | 0.026789 | 0 | 25143 | 0.30518 | -0.002657 | 19452 | 0.026789 | 0 | 17117 | 0.30518 | 0.010241
|  |  | *-1.056uA |  |  | *-1.246nA |  |  | *-1.025nA |  |  | *-1.025nA |  |  | *-1.025nA
D |  | 100ms 3.0V 5dBm 31bytes |  |  | 100ms 3.0V 5dBm 9bytes |  |  | 100ms 3.0V 5dBm 3bytes |  |  | 20ms 3.0V 0dBm 31bytes |  |  | 100ms 3.0V 10dBm 31bytes |  |  | Common 3.0V
2
| State | Time(us) | Current (mA) | Time(us) * Current (mA) | Time(us) | Current (mA) | Time(us) * Current (mA) | Time(us) | Current (mA) | Time(us) * Current (mA) | Time(us) | Current (mA) | Time(us) * Current (mA) | Time(us) | Current (mA) | Time(us) * Current (mA) | Time(us) | Current (mA) | Time(us) * Current (mA)
1 | Wake Up & Pre-Processing | 291 | 4.5066 | 1311.4218 | 300 | 4.3632 | 1308.9498 | 288 | 4.4522 | 1282.2434 | 287 | 4.3068 | 1236.0559 | 295 | 4.379 | 1291.8077 | 293 | 4.4398 | 1300.8717 | TX BASELINE | 120
2 | Radio Preparation | 120 | 5.1255 | 615.0563 | 106 | 5.7438 | 608.8475 | 122 | 4.9284 | 601.262 | 121 | 4.7638 | 576.4191 | 130 | 8.4997 | 1104.9623 | 116 | 5.11 | 592.76 | STANDBY CURRENT | 0.005192 | mA
3 | Transmit (TX) | 367 | 12.6791 | 4653.2216 | 181 | 12.6373 | 2287.3515 | 144 | 12.7419 | 1834.8388 | 364 | 9.4128 | 3426.2465 | 366 | 30.9895 | 11342.146 | 168 | 10.52 | 1767.36
4 | TX to RX transition | 147 | 4.6837 | 688.5108 | 151 | 5.0625 | 764.4416 | 155 | 5.0026 | 775.4008 | 149 | 4.5624 | 679.7943 | 149 | 6.7919 | 1011.9865 | 151 | 4.8 | 724.8
5 | Recieve (RX) | 150 | 7.1511 | 1072.6683 | 151 | 7.3119 | 1104.0989 | 143 | 7.2541 | 1037.331 | 146 | 7.181 | 1048.4196 | 146 | 7.6988 | 1124.0273 | 148 | 7.239 | 1071.3661
6 | RX to TX transition | 115 | 5.2123 | 599.4161 | 119 | 5.5525 | 660.748 | 117 | 5.3561 | 626.6586 | 124 | 5.2999 | 657.1859 | 126 | 8.9704 | 1130.2713 | 121 | 5.54 | 670.34
7 | Transmit (TX) | 368 | 12.6606 | 4659.106 | 188 | 12.6119 | 2371.0417 | 143 | 12.763 | 1825.1107 | 364 | 9.4322 | 3433.3179 | 366 | 30.8319 | 11284.4889 | 168 | 10.6 | 1780.8 | 3.0 current matrix | 1 |  |  | 2 |  |  | 3
8 | TX to RX transition | 150 | 4.9964 | 749.4609 | 149 | 4.8981 | 729.8126 | 149 | 5.0133 | 746.9742 | 149 | 4.6107 | 686.9939 | 149 | 6.813 | 1015.1443 | 150 | 4.72 | 708 | Power Level | Radio Preparation | Transmit (TX) | TX to RX transition | RX to TX transition | Transmit (TX) | TX to RX transition | RX to TX transition | Transmit (TX) | TX to RX transition
9 | Recieve (RX) | 145 | 7.2106 | 1045.5406 | 147 | 7.2233 | 1061.8311 | 146 | 7.2014 | 1051.4113 | 144 | 7.2392 | 1042.4383 | 146 | 7.3564 | 1074.0391 | 146 | 7.2118 | 1052.9277 | 0 | 4.7638 | 9.4128 | 4.5624 | 5.2999 | 9.4322 | 4.6107 | 5.189 | 9.1943 | 4.7438
10 | RX to TX transition | 117 | 5.4794 | 641.0885 | 118 | 5.4794 | 646.5679 | 118 | 5.5165 | 650.9442 | 121 | 5.189 | 627.8696 | 126 | 7.8857 | 993.6035 | 120 | 5.44 | 652.8 | 1 | 5.072 | 9.9924 | 4.6624 | 5.5225 | 10.0697 | 4.7184 | 5.2979 | 9.9588 | 4.6268
11 | Transmit (TX) | 370 | 12.2638 | 4537.6119 | 188 | 12.3094 | 2314.1753 | 144 | 12.4298 | 1789.8875 | 362 | 9.1943 | 3328.3424 | 366 | 29.8323 | 10918.631 | 168 | 10.5 | 1764 | 2 | 5.11 | 10.52 | 4.8 | 5.54 | 10.6 | 4.72 | 5.44 | 10.5 | 4.68
12 | TX to RX transition | 149 | 4.7641 | 709.8558 | 149 | 5.1289 | 764.2094 | 146 | 4.8938 | 714.4996 | 149 | 4.7438 | 706.8244 | 149 | 7.2361 | 1078.1725 | 149 | 4.68 | 697.32 | 3 | 5.2154 | 10.8917 | 4.8718 | 5.8042 | 11.0008 | 4.8175 | 5.6053 | 10.755 | 4.8786
13 | Recieve (RX) | 115 | 7.646 | 879.2877 | 162 | 7.623 | 1234.932 | 149 | 7.225 | 1076.5304 | 156 | 7.263 | 1133.0317 | 165 | 7.3227 | 1208.2417 | 150 | 7.49 | 1123.5035 | 4 | 5.3457 | 11.7235 | 5.0149 | 5.9382 | 11.6925 | 4.914 | 5.6508 | 11.3981 | 5.092
14 | Post-Processing | 233 | 5.0911 | 1186.234 | 272 | 5.7324 | 1559.2147 | 220 | 4.4308 | 974.7824 | 230 | 4.1757 | 960.4135 | 204 | 4.4995 | 917.8943 | 232 | 5.1314 | 1190.4739 | 5 | 5.7438 | 12.6373 | 5.0625 | 5.5525 | 12.6119 | 5.0625 | 5.4794 | 12.3094 | 5.1289
15 | Standby | [18 empty] | 6 | 6.4311 | 20.684 | 6.0001 | 7.2876 | 20.5367 | 5.6195 | 6.9 | 20.1803 | 5.8526
| Total Time (us) | 2837 |  |  | 2381 |  |  | 2184 |  |  | 2866 |  |  | 2883 |  |  | 2280 |  |  | 7 | 6.7861 | 21.701 | 6.2603 | 7.6436 | 21.3948 | 5.9919 | 6.9712 | 20.9962 | 5.8714
| Average Current (mA) | 8.23 |  |  | 7.3147 |  |  | 6.8626 |  |  | 6.819 |  |  | 15.7806 |  |  | 6.6216 |  |  | 8 | 7.3669 | 23.5377 | 6.348 | 8.2857 | 23.3262 | 6.4161 | 7.545 | 22.7667 | 6.3628
|  |  | max | avg |  | max | avg |  | max | avg |  | max | avg |  | max | avg |  | max | avg | 9 | 7.5296 | 26.4309 | 6.3504 | 8.7728 | 26.0544 | 6.5028 | 7.8612 | 25.0922 | 6.6833
| Standby | 102112 | 0.023574 | 0 | 106605 |  | 0.01693 | 105823 | 0.30518 | 0 | 21122 | 0.27974 | -0.006546 | 20130 | 0.27974 | 0.004352 | 97421 | 0.16437 | 0.005192 | 10 | 8.4997 | 30.9895 | 6.7919 | 8.9704 | 30.8319 | 6.813 | 7.8857 | 29.8323 | 7.2361
|  |  | *-1.861uA | [5 empty] | -5.233 | [5 empty] | *-7.125uA |  |  | *-1.006nA
D |  | 20ms 3.3V 1dBm 31bytes |  |  | 20ms 3.3V 3dBm 31bytes |  |  | 20ms 3.3V 6dBm 31bytes |  |  | 20ms 3.3V 7dBm 31bytes |  |  | 20ms 3.3V 9dBm 31bytes
| State | Time(us) | Current (mA) | Time(us) * Current (mA) | Time(us) | Current (mA) | Time(us) * Current (mA) | Time(us) | Current (mA) | Time(us) * Current (mA) | Time(us) | Current (mA) | Time(us) * Current (mA) | Time(us) | Current (mA) | Time(us) * Current (mA)
1 | Wake Up & Pre-Processing | 296 | 4.2837 | 1267.9657 | 297 | 4.0332 | 1197.8705 | 296 | 4.0026 | 1184.7785 | 292 | 4.3128 | 1259.3376 | 290 | 4.0779 | 1182.6009
2 | Radio Preparation | 125 | 4.4006 | 550.0794 | 125 | 4.7772 | 597.1469 | 127 | 5.947 | 755.2709 | 129 | 6.2317 | 803.8828 | 128 | 7.1266 | 912.2095
3 | Transmit (TX) | 372 | 9.2378 | 3436.4441 | 370 | 9.9719 | 3689.5889 | 367 | 18.9146 | 6941.6681 | 367 | 19.8686 | 7291.7641 | 365 | 25.1837 | 9192.0549
4 | TX to RX transition | 149 | 4.3784 | 652.3853 | 149 | 4.4259 | 659.4585 | 151 | 5.405 | 816.1553 | 149 | 5.7581 | 857.9632 | 150 | 6.1093 | 916.3887
5 | Recieve (RX) | 149 | 6.713 | 1000.2398 | 149 | 6.7232 | 1001.7556 | 150 | 6.7344 | 1010.1564 | 149 | 6.6995 | 998.2189 | 147 | 6.6814 | 982.1687
6 | RX to TX transition | 119 | 5.0527 | 601.2706 | 125 | 5.2134 | 651.6774 | 121 | 6.1745 | 747.1158 | 126 | 6.5206 | 821.5942 | 128 | 7.3418 | 939.7536
7 | Transmit (TX) | 369 | 9.2608 | 3417.2466 | 366 | 10.0651 | 3683.8445 | 367 | 18.8561 | 6920.1887 | 367 | 19.6828 | 7223.5847 | 361 | 24.9902 | 9021.4449
8 | TX to RX transition | 152 | 4.3962 | 668.2265 | 152 | 4.7835 | 727.0993 | 151 | 5.4143 | 817.5634 | 153 | 5.4727 | 837.3162 | 150 | 6.1281 | 919.2148
9 | Recieve (RX) | 114 | 6.7605 | 770.696 | 147 | 6.7774 | 996.2844 | 144 | 6.7291 | 968.9941 | 146 | 6.6727 | 974.207 | 147 | 6.7376 | 990.4276
10 | RX to TX transition | 125 | 5.0517 | 631.4595 | 128 | 5.3641 | 686.5985 | 124 | 6.2429 | 774.117 | 122 | 6.4575 | 787.8173 | 132 | 8.0419 | 1061.537
11 | Transmit (TX) | 369 | 9.0734 | 3348.0864 | 367 | 9.8737 | 3623.6508 | 374 | 18.4944 | 6916.9086 | 367 | 19.1804 | 7039.22 | 357 | 23.8735 | 8522.827
12 | TX to RX transition | 146 | 4.503 | 657.4435 | 150 | 4.5621 | 684.3075 | 148 | 5.11 | 756.2799 | 149 | 5.4898 | 817.9762 | 154 | 6.4874 | 999.0548
13 | Recieve (RX) | 158 | 6.6956 | 1057.9029 | 154 | 6.7475 | 1039.1153 | 154 | 6.7524 | 1039.8733 | 160 | 6.7679 | 1082.8654 | 154 | 6.7713 | 1042.7791
14 | Post-Processing | 214 | 4.0884 | 874.9148 | 207 | 4.3196 | 894.1576 | 188 | 4.746 | 892.2542 | 207 | 4.2811 | 886.197 | 199 | 4.4142 | 878.4338
15 | Standby
| Total Time (us) | 2857 |  |  | 2886 |  |  | 2862 |  |  | 2883 |  |  | 2862
| Average Current (mA) | 6.6274 |  |  | 6.9759 |  |  | 10.6713 |  |  | 10.9892 |  |  | 13.124
|  |  | max | avg |  | max | avg |  | max | avg |  | max | avg |  | max | avg
| Standby | 25158 | 0.30518 | 0.011595 | 23117 | 0.27974 | 0.025685 | 21156 | 0.33061 | 0.026607 | 22113 | 0.33061 | 0.010243 | 22131 | 0.25431 | 0.011336
Common 3.0V
| State | Time [µs] | Current [mA] | Time * Current
1 | Wake Up & Pre-Processing | 293 | 4.4398 | 1322.8289
2 | Radio Preparation | 116 | 5.11 | 558.4187
3 | Transmit (TX) | 168 | 10.52 | 1651.7103
4 | TX to RX transition | 151 | 4.8 | 653.522
5 | Recieve (RX) | 148 | 7.239 | 978.1762
6 | RX to TX transition | 121 | 5.54 | 609.6131
7 | Transmit (TX) | 168 | 10.6 | 1646.9742
8 | TX to RX transition | 150 | 4.72 | 698.2372
9 | Recieve (RX) | 146 | 7.2118 | 972.3525
10 | RX to TX transition | 120 | 5.44 | 630.6575
11 | Transmit (TX) | 168 | 10.5 | 1609.709
12 | TX to RX transition | 149 | 4.68 | 664.023
13 | Recieve (RX) | 150 | 7.49 | 987.968
14 | Post-Processing | 232 | 5.1314 | 919.8759
| Total time of advertising event [us] | 2280
| Total time * current [us*mA] |  |  | 13904.0665
| Average Current draw during advertising event [uA] |  |  | 6098.2748
D |  | 20ms 3.0V 1dBm 31bytes |  |  | 20ms 3.0V 3dBm 31bytes |  |  | 20ms 3.0V 6dBm 31bytes |  |  | 20ms 3.0V 7dBm 31bytes |  |  | 20ms 3.0V 9dBm 31bytes
| State | Time(us) | Current (mA) | Time(us) * Current (mA) | Time(us) | Current (mA) | Time(us) * Current (mA) | Time(us) | Current (mA) | Time(us) * Current (mA) | Time(us) | Current (mA) | Time(us) * Current (mA) | Time(us) | Current (mA) | Time(us) * Current (mA)
1 | Wake Up & Pre-Processing | 288 | 4.2908 | 1235.7372 | 288 | 4.2974 | 1237.6644 | 292 | 4.2401 | 1238.1188 | 304 | 4.1891 | 1273.48 | 291 | 4.194 | 1220.4467
2 | Radio Preparation | 125 | 5.072 | 634.0026 | 123 | 5.2154 | 641.4912 | 126 | 6.4311 | 810.3149 | 123 | 6.7861 | 834.6893 | 129 | 7.5296 | 971.3216
3 | Transmit (TX) | 367 | 9.9924 | 3667.2167 | 366 | 10.8917 | 3986.3501 | 369 | 20.684 | 7632.4034 | 364 | 21.701 | 7899.1767 | 362 | 26.4309 | 9567.988
4 | TX to RX transition | 151 | 4.6624 | 704.0236 | 151 | 4.8718 | 735.6406 | 150 | 6.0001 | 900.0224 | 152 | 6.2603 | 951.572 | 153 | 6.3504 | 971.6181
5 | Recieve (RX) | 134 | 7.3214 | 981.0667 | 151 | 7.3037 | 1102.8601 | 150 | 7.242 | 1086.2986 | 155 | 7.2916 | 1130.2034 | 150 | 7.2742 | 1091.1306
6 | RX to TX transition | 125 | 5.5225 | 690.3135 | 129 | 5.8042 | 748.7428 | 122 | 7.2876 | 889.0868 | 123 | 7.6436 | 940.1672 | 129 | 8.7728 | 1131.6944
7 | Transmit (TX) | 367 | 10.0697 | 3695.5949 | 363 | 11.0008 | 3993.294 | 369 | 20.5367 | 7578.0264 | 367 | 21.3948 | 7851.8916 | 365 | 26.0544 | 9509.8494
8 | TX to RX transition | 148 | 4.7184 | 698.3168 | 151 | 4.8175 | 727.4484 | 150 | 5.6195 | 842.921 | 152 | 5.9919 | 910.7758 | 150 | 6.5028 | 975.418
9 | Recieve (RX) | 147 | 7.3776 | 1084.5107 | 145 | 7.3352 | 1063.6097 | 144 | 7.4417 | 1071.609 | 146 | 7.7312 | 1128.7559 | 150 | 7.3039 | 1095.5811
10 | RX to TX transition | 125 | 5.2979 | 662.2314 | 123 | 5.6053 | 689.4472 | 122 | 6.9 | 841.8029 | 123 | 6.9712 | 857.4615 | 129 | 7.8612 | 1014.0962
11 | Transmit (TX) | 371 | 9.9588 | 3694.7018 | 366 | 10.755 | 3936.3201 | 366 | 20.1803 | 7385.9792 | 367 | 20.9962 | 7705.5918 | 362 | 25.0922 | 9083.3873
12 | TX to RX transition | 150 | 4.6268 | 694.0206 | 151 | 4.8786 | 736.6647 | 150 | 5.8526 | 877.8889 | 152 | 5.8714 | 892.4455 | 150 | 6.6833 | 1002.5023
13 | Recieve (RX) | 161 | 7.2988 | 1175.1047 | 159 | 7.3346 | 1166.1934 | 153 | 7.3086 | 1118.2207 | 158 | 7.3316 | 1158.3931 | 162 | 7.4768 | 1211.2426
14 | Post-Processing | 209 | 4.2604 | 890.4134 | 212 | 4.4617 | 945.884 | 209 | 4.6564 | 973.1778 | 206 | 4.482 | 923.285 | 207 | 4.541 | 939.9953
15 | Standby
| Total Time (us) | 2868 |  |  | 2878 |  |  | 2872 |  |  | 2892 |  |  | 2889
| Average Current (mA) | 7.1504 |  |  | 7.544 |  |  | 11.5759 |  |  | 11.9149 |  |  | 13.7716
|  |  | max | avg |  | max | avg |  | max | avg |  | max | avg |  | max | avg
| Standby | 19145 | 0.27974 | 0.002182 | 19136 | 0.25431 | -0.000156 | 19216 | 0.25431 | -0.004159 | 27141 | 0.27974 | -0.002398 | 25128 | 0.30518 | 0.007165

## CC2745R10 Peripheral Con DCDC (hidden)
Connected |  | 3V 5dBm |  |  | 3V 0dBm |  |  | 3V 10dBm |  |  | 3.0V DCDC 20ms |  |  |  | 3.0V
2
| State | Time(us) | Current (mA) | Time(us) * Current (mA) | Time(us) | Current (mA) | Time(us) * Current (mA) | Time(us) | Current (mA) | Time(us) * Current (mA) | Time(us) | Current (mA) | Time(us) * Current (mA) |  | Time(us) | Current (mA) | Time(us) * Current (mA) |  |  | 3.0 Current Matrix |  | 3.3 Current Matrix
1 | Wake Up & Pre-processing | 290 | 4.1457 | 1202.2675 | 275 | 4.1971 | 1154.2003 | 277 | 4.2179 | 1168.358 | 281 | 4.19 | 1177.39 |  | 281 | 4.19 | 1177.39 |  |  | RX to TX transition | Transmit (TX) | RX to TX transition | Transmit (TX)
2 | Preparation for Recieve | 139 | 4.3497 | 604.6032 | 139 | 4.4877 | 623.7929 | 136 | 4.4105 | 599.8303 | 138 | 4.42 | 609.96 |  | 138 | 4.42 | 609.96 |  | 0 | 4.7466 | 9.7939 | 4.4087 | 8.9433
3 | Recieve (RX) | 320 | 7.9262 | 2536.392 | 322 | 7.8046 | 2513.0915 | 323 | 7.8372 | 2531.4208 | 322 | 7.86 | 2530.92 |  | 322 | 7.86 | 2530.92 |  | 1 | 4.9442 | 10.5476 | 4.7582 | 9.5304
4 | RX to TX transition | 143 | 5.4283 | 776.2426 | 139 | 4.7466 | 659.7736 | 145 | 7.5715 | 1097.8698 | 143 | 4.9994 | 714.9208 |  | 143 | 5 | 715 |  | 2 | 4.9994 | 11.0849 | 4.776 | 10.0485
5 | Transmit (TX) | 38 | 13.1957 | 501.4356 | 40 | 9.7939 | 391.7553 | 37 | 32.7365 | 1211.249 | 39 | 11.0849 | 432.3101 |  | 39 | 11.09 | 432.51 |  | 3 | 5.1512 | 11.1898 | 4.9371 | 10.3219
6 | Post-Processing | 309 | 5.4997 | 1699.4156 | 307 | 5.4206 | 1664.131 | 297 | 6.4509 | 1915.9271 | 305 | 5.8 | 1769 |  | 305 | 5.8 | 1769 |  | 4 | 5.427 | 12.9445 | 4.9515 | 11.0149
7 |  |  |  | 0 |  |  | 0 |  |  | 0 |  |  | 0 |  |  |  | 0 |  | 5 | 5.4283 | 13.1957 | 4.9828 | 12.0099
8 |  |  |  | 0 |  |  | 0 |  |  | 0 |  |  | 0 |  |  |  | 0 |  | 6 | 5.8238 | 21.659 | 5.9018 | 19.9827
9 |  |  |  | 0 |  |  | 0 |  |  | 0 |  |  | 0 |  |  |  | 0 |  | 7 | 6.1062 | 22.5293 | 6.0562 | 22.5604
10 |  |  |  | 0 |  |  | 0 |  |  | 0 |  |  | 0 |  |  |  | 0 |  | 8 | 6.7717 | 23.7878 | 6.0671 | 22.9327
11 |  |  |  | 0 |  |  | 0 |  |  | 0 |  |  | 0 |  |  |  | 0 |  | 9 | 7.497 | 27.7347 | 6.9105 | 26.5249
12 |  |  |  | 0 |  |  | 0 |  |  | 0 |  |  | 0 |  |  |  | 0 |  | 10 | 7.5715 | 32.7365 | 7.3056 | 31.8241
13 |  |  |  | 0 |  |  | 0 |  |  | 0 |  |  | 0 |  |  |  | 0
14 |  |  |  | 0 |  |  | 0 |  |  | 0 |  |  | 0 |  |  |  | 0
15
| Total Time (us) | 1239 |  |  | 1222 |  |  | 1215 |  |  | 1228 |  |  |  | 1228
| Average Current (mA) | 5.9083 |  |  | 5.7338 |  |  | 7.0162 |  |  | 5.8913 |  |  |  | 5.8915
|  |  | max | avg |  | max | avg |  | max | avg |  | max | avg |  |  | max | avg
| Standby | 28767 | 0.30518 | 0.006504 | 28779 | 0.27974 | 0.012227 | 28790 | 0.33061 | 0.01074 | 16427 | 0.054649 | 0 |  | 16427 | 0.054649 | 0
|  |  | *-1.518uA |  |  | *-1.913uA |  |  | *-1.671uA |  |  | *-1.671uA |  |  |  | *-1.671uA
|  | 28.115 ms | 81.207 uA |  | 28.081 ms | 2.575 µA
Connected |  | 3.3V 5dBm |  |  | 3.3V 0dBm |  |  | 3.3V 10dBm |  |  | 3.3V DCDC 20ms 2 bytes
| State | Time(us) | Current (mA) | Time(us) * Current (mA) | Time(us) | Current (mA) | Time(us) * Current (mA) | Time(us) | Current (mA) | Time(us) * Current (mA) | Time(us) | Current (mA) | Time(us) * Current (mA)
1 | Wake Up & Pre-processing | 286 | 4.2069 | 1203.1662 | 270 | 4.0124 | 1083.3453 | 293 | 3.9006 | 1142.8866 | 283 | 4.04 | 1143.32
2 | Preparation for Recieve | 137 | 4.0027 | 548.3709 | 136 | 3.891 | 529.1748 | 133 | 3.9927 | 531.0312 | 136 | 3.97 | 539.92
3 | Recieve (RX) | 324 | 7.265 | 2353.8636 | 325 | 7.2694 | 2362.569 | 321 | 7.182 | 2305.4098 | 324 | 7.24 | 2345.76
4 | RX to TX transition | 141 | 4.9828 | 702.5725 | 141 | 4.4087 | 621.6267 | 149 | 7.3056 | 1088.5298 | 144 | 4.776 | 687.7441
5 | Transmit (TX) | 38 | 12.0099 | 456.3776 | 38 | 8.9433 | 339.8471 | 35 | 31.8241 | 1113.8439 | 37 | 10.0485 | 371.7963
6 | Post-Processing | 304 | 5.3669 | 1631.5239 | 294 | 5.3073 | 1560.3321 | 291 | 6.1439 | 1787.8618 | 297 | 5.61 | 1666.17
7 |  |  |  | 0 |  |  | 0 |  |  | 0 |  |  | 0
8 |  |  |  | 0 |  |  | 0 |  |  | 0 |  |  | 0
9 |  |  |  | 0 |  |  | 0 |  |  | 0 |  |  | 0
10 |  |  |  | 0 |  |  | 0 |  |  | 0 |  |  | 0
11 |  |  |  | 0 |  |  | 0 |  |  | 0 |  |  | 0
12 |  |  |  | 0 |  |  | 0 |  |  | 0 |  |  | 0
13 |  |  |  | 0 |  |  | 0 |  |  | 0 |  |  | 0
14 |  |  |  | 0 |  |  | 0 |  |  | 0 |  |  | 0
15
| Total Time (us) | 1230 |  |  | 1204 |  |  | 1222 |  |  | 1221
| Average Current (mA) | 5.6064 |  |  | 5.3961 |  |  | 6.5217 |  |  | 5.5321
|  |  | max | avg |  | max | avg |  | max | avg |  | max | avg
| Standby | 22102 | 0.020359 | 0 | 28790 | 0.27974 | 0.024889 | 28811 | 0.30518 | 0.028802 | 16427 | 0.054649 | 0
|  |  | *-1.518uA |  |  | *-1.913uA |  |  | *-1.671uA |  |  | *-1.671uA
|  | 28.115 ms | 81.207 uA |  | 28.081 ms | 2.575 µA
Connected |  | 3.0V 2dBm |  |  | 3.0V 4dBm |  |  | 3.0V 8dBm
| State | Time(us) | Current (mA) | Time(us) * Current (mA) | Time(us) | Current (mA) | Time(us) * Current (mA) | Time(us) | Current (mA) | Time(us) * Current (mA)
1 | Wake Up & Pre-processing | 271 | 4.199 | 1137.9271 | 294 | 4.1107 | 1208.5355 | 288 | 4.1672 | 1200.1438
2 | Preparation for Recieve | 134 | 4.2932 | 575.2865 | 139 | 4.454 | 619.1043 | 138 | 4.3097 | 594.7386
3 | Recieve (RX) | 326 | 7.933 | 2586.1518 | 319 | 7.868 | 2509.8805 | 321 | 7.867 | 2525.3128
4 | RX to TX transition | 140 | 4.9994 | 699.9224 | 147 | 5.427 | 797.7753 | 143 | 6.7717 | 968.3595
5 | Transmit (TX) | 39 | 11.0849 | 432.3101 | 38 | 12.9445 | 491.8925 | 38 | 23.7878 | 903.937
6 | Post-Processing | 307 | 5.6303 | 1728.5101 | 308 | 5.4823 | 1688.5558 | 301 | 6.0942 | 1834.3515
7 |  |  |  | 0 |  |  | 0 |  |  | 0
8 |  |  |  | 0 |  |  | 0 |  |  | 0
9 |  |  |  | 0 |  |  | 0 |  |  | 0
10 |  |  |  | 0 |  |  | 0 |  |  | 0
11 |  |  |  | 0 |  |  | 0 |  |  | 0
12 |  |  |  | 0 |  |  | 0 |  |  | 0
13 |  |  |  | 0 |  |  | 0 |  |  | 0
14 |  |  |  | 0 |  |  | 0 |  |  | 0
15
| Total Time (us) | 1217 |  |  | 1245 |  |  | 1229
| Average Current (mA) | 5.8834 |  |  | 5.8761 |  |  | 6.5312
|  |  | max | avg |  | max | avg |  | max | avg
| Standby | 28782 | 0.33061 | 0.018254 | 28789 | 0.30518 | 0.015194 | 28774 | 0.27974 | 0.016989
|  |  | *-1.518uA |  |  | *-1.913uA |  |  | *-1.671uA
|  | 28.115 ms | 81.207 uA |  | 28.081 ms | 2.575 µA
Connected |  | 3.3V 2dBm |  |  | 3.3V 4dBm |  |  | 3.3V 8dBm
| State | Time(us) | Current (mA) | Time(us) * Current (mA) | Time(us) | Current (mA) | Time(us) * Current (mA) | Time(us) | Current (mA) | Time(us) * Current (mA)
1 | Wake Up & Pre-processing | 282 | 4.4332 | 1250.1689 | 271 | 3.9692 | 1075.6448 | 270 | 4.0247 | 1086.6801
2 | Preparation for Recieve | 121 | 4.2542 | 514.7522 | 134 | 4.0756 | 546.1309 | 133 | 4.1095 | 546.5651
3 | Recieve (RX) | 321 | 7.1809 | 2305.0737 | 319 | 7.1942 | 2294.9613 | 319 | 7.208 | 2299.3396
4 | RX to TX transition | 146 | 4.776 | 697.2961 | 146 | 4.9515 | 722.9156 | 146 | 6.0671 | 885.7913
5 | Transmit (TX) | 39 | 10.0485 | 391.8934 | 37 | 11.0149 | 407.5527 | 38 | 22.9327 | 871.4421
6 | Post-Processing | 302 | 5.2293 | 1579.2371 | 306 | 5.2593 | 1609.3394 | 303 | 5.9382 | 1799.2782
7 |  |  |  | 0 |  |  | 0 |  |  | 0
8 |  |  |  | 0 |  |  | 0 |  |  | 0
9 |  |  |  | 0 |  |  | 0 |  |  | 0
10 |  |  |  | 0 |  |  | 0 |  |  | 0
11 |  |  |  | 0 |  |  | 0 |  |  | 0
12 |  |  |  | 0 |  |  | 0 |  |  | 0
13 |  |  |  | 0 |  |  | 0 |  |  | 0
14 |  |  |  | 0 |  |  | 0 |  |  | 0
15
| Total Time (us) | 1211 |  |  | 1213 |  |  | 1209
| Average Current (mA) | 5.5643 |  |  | 5.4877 |  |  | 6.1945
|  |  | max | avg |  | max | avg |  | max | avg
| Standby | 28793 | 0.33061 | 0.025495 | 28783 | 0.35604 | 0.021378 | 28790 | 0.35604 | 0.030455
|  |  | *-1.518uA |  |  | *-1.913uA |  |  | *-1.671uA
|  | 28.115 ms | 81.207 uA |  | 28.081 ms | 2.575 µA
Connected |  | 3.0V 1dBm |  |  | 3.0V 3dBm |  |  | 3.0V 6dBm |  |  | 3.0V 7dBm |  |  | 3.0V 9dBm
| State | Time(us) | Current (mA) | Time(us) * Current (mA) | Time(us) | Current (mA) | Time(us) * Current (mA) | Time(us) | Current (mA) | Time(us) * Current (mA) | Time(us) | Current (mA) | Time(us) * Current (mA) | Time(us) | Current (mA) | Time(us) * Current (mA)
1 | Wake Up & Pre-processing | 281 | 4.1971 | 1179.3781 | 285 | 4.2143 | 1201.0846 | 281 | 4.1753 | 1173.2528 | 282 | 4.2525 | 1199.1991 | 280 | 4.1271 | 1155.5989
2 | Preparation for Recieve | 137 | 4.2643 | 584.2072 | 137 | 4.188 | 573.7549 | 136 | 4.2943 | 584.0192 | 138 | 4.3442 | 599.5014 | 135 | 4.328 | 584.2845
3 | Recieve (RX) | 320 | 7.902 | 2528.6355 | 321 | 7.8543 | 2521.2313 | 324 | 7.803 | 2528.1859 | 324 | 7.7589 | 2513.8949 | 325 | 7.8524 | 2552.0323
4 | RX to TX transition | 145 | 4.9442 | 716.9087 | 144 | 5.1512 | 741.7666 | 140 | 5.8238 | 815.3279 | 138 | 6.1062 | 842.6611 | 145 | 7.497 | 1087.0615
5 | Transmit (TX) | 39 | 10.5476 | 411.3579 | 38 | 11.1898 | 425.2116 | 38 | 21.659 | 823.0421 | 38 | 22.5293 | 856.1141 | 34 | 27.7347 | 942.9786
6 | Post-Processing | 307 | 5.4598 | 1676.162 | 321 | 5.2849 | 1696.4673 | 301 | 6.0514 | 1821.4657 | 305 | 5.9213 | 1805.9837 | 306 | 6.6626 | 2038.7516
7 |  |  |  | 0 |  |  | 0 |  |  | 0 |  |  | 0 |  |  | 0
8 |  |  |  | 0 |  |  | 0 |  |  | 0 |  |  | 0 |  |  | 0
9 |  |  |  | 0 |  |  | 0 |  |  | 0 |  |  | 0 |  |  | 0
10 |  |  |  | 0 |  |  | 0 |  |  | 0 |  |  | 0 |  |  | 0
11 |  |  |  | 0 |  |  | 0 |  |  | 0 |  |  | 0 |  |  | 0
12 |  |  |  | 0 |  |  | 0 |  |  | 0 |  |  | 0 |  |  | 0
13 |  |  |  | 0 |  |  | 0 |  |  | 0 |  |  | 0 |  |  | 0
14 |  |  |  | 0 |  |  | 0 |  |  | 0 |  |  | 0 |  |  | 0
15
| Total Time (us) | 1229 |  |  | 1246 |  |  | 1220 |  |  | 1225 |  |  | 1225
| Average Current (mA) | 5.7743 |  |  | 5.746 |  |  | 6.3486 |  |  | 6.3815 |  |  | 6.8251
|  |  | max | avg |  | max | avg |  | max | avg |  | max | avg |  | max | avg
| Standby | 28768 | 0.30518 | 0.014177 | 28757 | 0.30518 | -0.000507 | 28781 | 0.27974 | 0.001968 | 28771 | 0.27974 | -0.002126 | 28777 | 0.33061 | -0.004609
Connected |  | 3.3V 1dBm |  |  | 3.3V 3dBm |  |  | 3.3V 6dBm |  |  | 3.3V 7dBm |  |  | 3.3V 9dBm
| State | Time(us) | Current (mA) | Time(us) * Current (mA) | Time(us) | Current (mA) | Time(us) * Current (mA) | Time(us) | Current (mA) | Time(us) * Current (mA) | Time(us) | Current (mA) | Time(us) * Current (mA) | Time(us) | Current (mA) | Time(us) * Current (mA)
1 | Wake Up & Pre-processing | 288 | 3.8954 | 1121.8683 | 265 | 4.0137 | 1063.6427 | 287 | 3.9066 | 1121.1962 | 278 | 4.4944 | 1249.4451 | 275 | 3.9622 | 1089.6047
2 | Preparation for Recieve | 138 | 3.9183 | 540.7262 | 134 | 3.8364 | 514.0724 | 138 | 4.0636 | 560.7714 | 135 | 4.2433 | 572.8404 | 140 | 3.8583 | 540.1612
3 | Recieve (RX) | 322 | 7.2018 | 2318.9893 | 322 | 7.2058 | 2320.2689 | 321 | 7.1833 | 2305.8512 | 323 | 7.7995 | 2519.2275 | 321 | 7.234 | 2322.1195
4 | RX to TX transition | 145 | 4.7582 | 689.9389 | 148 | 4.9371 | 730.6858 | 145 | 5.9018 | 855.7552 | 143 | 6.0562 | 866.031 | 147 | 6.9105 | 1015.8488
5 | Transmit (TX) | 37 | 9.5304 | 352.6242 | 34 | 10.3219 | 350.9458 | 38 | 19.9827 | 759.3409 | 37 | 22.5604 | 834.7349 | 36 | 26.5249 | 954.895
6 | Post-Processing | 297 | 5.3544 | 1590.2476 | 322 | 4.9516 | 1594.401 | 309 | 5.4813 | 1693.7121 | 303 | 5.8335 | 1767.5566 | 297 | 5.6923 | 1690.6143
7 |  |  |  | 0 |  |  | 0 |  |  | 0 |  |  | 0 |  |  | 0
8 |  |  |  | 0 |  |  | 0 |  |  | 0 |  |  | 0 |  |  | 0
9 |  |  |  | 0 |  |  | 0 |  |  | 0 |  |  | 0 |  |  | 0
10 |  |  |  | 0 |  |  | 0 |  |  | 0 |  |  | 0 |  |  | 0
11 |  |  |  | 0 |  |  | 0 |  |  | 0 |  |  | 0 |  |  | 0
12 |  |  |  | 0 |  |  | 0 |  |  | 0 |  |  | 0 |  |  | 0
13 |  |  |  | 0 |  |  | 0 |  |  | 0 |  |  | 0 |  |  | 0
14 |  |  |  | 0 |  |  | 0 |  |  | 0 |  |  | 0 |  |  | 0
15
| Total Time (us) | 1227 |  |  | 1225 |  |  | 1238 |  |  | 1219 |  |  | 1216
| Average Current (mA) | 5.3907 |  |  | 5.3665 |  |  | 5.8939 |  |  | 6.4068 |  |  | 6.2609
|  |  | max | avg |  | max | avg |  | max | avg |  | max | avg |  | max | avg
| Standby | 28774 | 0.30518 | 0.035579 | 28778 | 0.27974 | 0.017107 | 28763 | 0.27974 | 0.010919 | 29082 | 0.021489 | 0.060237 | 28781 | 0.30518 | 0.016475

## Data Collection Plan (hidden)
Type | TX Power | Voltage | File Sample | Filename | Voltage Regulator | Advertisement Interval (ms) | Connection Interval | Advertisement Data Length (bytes) | Connection Data Length | Status
Connectable/Scannable (Peripheral) | 0 | 3.3 | 1 | 1 - 3.3V GLDO 100ms 3bytes | GLDO | 100 |  | 3 |  | Measured
|  | 3.3 | 2 | 2 - 3.3V GLDO 100ms 20bytes | GLDO | 100 |  | 20 |  | Measured | 31 = 30
|  | 3.3 | 3 | 3 - 3.3V GLDO 100ms 31bytes | GLDO | 100 |  | 31 |  | Measured | 20 = 19
|  | 3.3 | 4 | 4 - 3.3V GLDO 20ms 3bytes | GLDO | 20 |  | 3 |  | Measured | 3=2
|  | 3.3 | 5 | 5 - 3.3V GLDO 20ms 20bytes | GLDO | 20 |  | 20 |  | Measured
|  | 3.3 | 6 | 6 - 3.3V GLDO 20ms 31bytes | GLDO | 20 |  | 31 |  | Measured
|  | 3.3 | 7 | 7 - 3.3V DCDC 100ms 3bytes | DCDC | 100 |  | 3 |  | Measured
|  | 3.3 | 8 | 8 - 3.3V DCDC 100ms 20bytes | DCDC | 100 |  | 20 |  | Measured
|  | 3.3 | 9 | 9 - 3.3V DCDC 100ms 31bytes | DCDC | 100 |  | 31 |  | Measured
|  | 3.3 | 10 | 10 - 3.3V DCDC 20ms 3bytes | DCDC | 20 |  | 3 |  | Measured
|  | 3.3 | 11 | 11 - 3.3V DCDC 20ms 20bytes | DCDC | 20 |  | 20 |  | Measured
|  | 3.3 | 12 | 12 - 3.3V DCDC 20ms 31bytes | DCDC | 20 |  | 31 |  | Measured
|  | 3 | 13 | 13 - 3V GLDO 100ms 3bytes | GLDO | 100 |  | 3 |  | Measured
|  | 3 | 14 | 14 - 3V GLDO 100ms 20bytes | GLDO | 100 |  | 20 |  | Measured
|  | 3 | 15 | 15 - 3V GLDO 100ms 31bytes | GLDO | 100 |  | 31 |  | Measured
|  | 3 | 16 | 16 - 3V GLDO 20ms 3bytes | GLDO | 20 |  | 3 |  | Measured
|  | 3 | 17 | 17 - 3V GLDO 20ms 20bytes | GLDO | 20 |  | 20 |  | Measured
|  | 3 | 18 | 18 - 3V GLDO 20ms 31bytes | GLDO | 20 |  | 31 |  | Measured
|  | 3 | 19 | 19 - 3V DCDC 100ms 3bytes | DCDC | 100 |  | 3 |  | Measured
|  | 3 | 20 | 20 - 3V DCDC 100ms 20bytes | DCDC | 100 |  | 20 |  | Measured
|  | 3 | 21 | 21 - 3V DCDC 100ms 31bytes | DCDC | 100 |  | 31 |  | Measured
|  | 3 | 22 | 22 - 3V DCDC 20ms 3bytes | DCDC | 20 |  | 3 |  | Measured
|  | 3 | 23 | 23 - 3V DCDC 20ms 20bytes | DCDC | 20 |  | 20 |  | Measured
|  | 3 | 24 | 24 - 3V DCDC 20ms 31bytes | DCDC | 20 |  | 31 |  | Measured

## CC2745R10 Central scan DCDC (hidden)
Scanning |  | 3.3V 5dBm 50ms |  |  | 3.3V 5dBm 20ms |  |  | 3.3V 5dBm 90ms |  |  | Supply Voltage 3.0V
| State | Time(us) | Current (mA) | Time(us) * Current (mA) | Time(us) | Current (mA) | Time(us) * Current (mA) | Time(us) | Current (mA) | Time(us) * Current (mA) | Time(us) | Current (mA) | Time(us) * Current (mA)
1 | Wake Up & Pre-processing | 415 | 4.0448 | 1678.6003 | 415 | 4.0954 | 1699.5794 | 417 | 3.9841 | 1661.3851 | 415 | 4.272 | 1772.8793 |  |  |  | Lookup table
2 | Recieve (RX) | 49915 | 6.8597 | 342400.5778 | 19914 | 6.8891 | 137189.9556 | 89920 | 6.8444 | 615451.0557 | 19916 | 7.5902 | 151166.2081 |  |  |  | 3.3V | average current (mA) | 3.0V | average current (mA)
3 | Post-Processing | 221 | 5.2232 | 1154.3371 | 226 | 4.895 | 1106.2643 | 220 | 5.0816 | 1117.9606 | 224 | 5.7174 | 1280.6939 |  |  |  | Wake Up & Pre-processing | 3.9654 |  | 4.272
4 | Standby | 49454 | 0.011739 | 580.5405 | 79451 | 0.025613 | 2034.9785 | 9452 | 0.034285 | 324.0618 | 79442 | 0.006754 | 536.5513 |  |  |  | Recieve (RX) | 6.9505 |  | 7.5902
5 | [16 empty] | Post-Processing | 5.1626 |  | 5.7174
| Total Time (us) | 100005 |  |  | 100006 |  |  | 100009 |  |  | Total Time (us) |  | 99997 |  |  |  | Standby | 0.01543 |  | 0.006754
| Average Current (mA) | 3.458 |  |  | 1.4202 |  |  | 6.185 |  |  | Average Current (mA) |  | 1.5476
| Scan window (ms) | 50 | max cur (mA) |  | 20 | max cur (mA) | 0.30518 | 90 | max cur (mA) | 68.4357 | Scan window (ms) |  | 20
| Scan interval (ms) | 100 |  |  | 100 |  |  | 100 |  |  | Scan interval (ms) |  | 100 |  |  |  | Lookup table
Time (us)
[17 empty] | Wake Up & Pre-processing | 415
Scanning |  | 3.3V 0dBm 50ms |  |  | 3.3V 1dBm 50ms |  |  | 3.3V 2dBm 50ms |  |  | 3.3V 3dBm 50ms |  |  | 3.3V 4dBm 50ms |  |  | Recieve (RX) Baseline | 84
[17 empty] | Post-Processing | 224
| State | Time(us) | Current (mA) | Time(us) * Current (mA) | Time(us) | Current (mA) | Time(us) * Current (mA) | Time(us) | Current (mA) | Time(us) * Current (mA) | Time(us) | Current (mA) | Time(us) * Current (mA) | Time(us) | Current (mA) | Time(us) * Current (mA) | Standby Baseline | 58
1 | Wake Up & Pre-processing | 415 | 3.8887 | 1613.8018 | 413 | 3.9237 | 1620.4831 | 415 | 3.9708 | 1647.8625 | 414 | 3.8644 | 1599.8616 | 415 | 3.9511 | 1639.7065
2 | Recieve (RX) | 49909 | 7.0074 | 349734.4727 | 49924 | 6.9918 | 349056.3766 | 49914 | 7.0031 | 349553.9813 | 49926 | 7.0204 | 350501.4889 | 49925 | 6.9877 | 348858.9255
3 | Post-Processing | 223 | 5.2198 | 1164.0103 | 226 | 4.9611 | 1121.2002 | 224 | 5.1795 | 1160.2105 | 228 | 5.4974 | 1253.4077 | 223 | 5.2431 | 1169.2088
4 | Standby | 49439 | 0.01162 | 574.4812 | 49417 | 0.01251 | 618.2067 | 49452 | 0.01191 | 588.9733 | 49439 | 0.007561 | 373.8083 | 49443 | 0.008203 | 405.5809
5
| Total Time (us) | 99986 |  |  | 99980 |  |  | 100005 |  |  | 100007 |  |  | 100006
| Average Current (mA) | 3.5314 |  |  | 3.5249 |  |  | 3.5293 |  |  | 3.537 |  |  | 3.5205
| Scan window (ms) | 50 | max cur (mA) | 0.27974 | 50 | max cur (mA) | 0.27974 | 50 | max cur (mA) |  | 50 | max cur (mA) | 0.33061 | 50 | max cur (mA) | 0.25431
| Scan interval (ms) | 100 |  |  | 100 |  |  | 100 |  |  | 100 |  |  | 100
Scanning |  | 3.0V 0dBm 50ms |  |  | 3.0V 1dBm 50ms |  |  | 3.0V 5dBm 50ms |  |  | 3.0V 5dBm 20ms |  |  | 3.0V 5dBm 90ms
| State | Time(us) | Current (mA) | Time(us) * Current (mA) | Time(us) | Current (mA) | Time(us) * Current (mA) | Time(us) | Current (mA) | Time(us) * Current (mA) | Time(us) | Current (mA) | Time(us) * Current (mA) | Time(us) | Current (mA) | Time(us) * Current (mA)
1 | Wake Up & Pre-processing | 413 | 4.3626 | 1801.7645 | 414 | 4.1118 | 1702.2773 | 414 | 4.3164 | 1786.9846 | 414 | 4.373 | 1810.4344 | 415 | 4.1962 | 1741.4093
2 | Recieve (RX) | 49904 | 7.5662 | 377582.996 | 49910 | 7.5165 | 375147.3172 | 49922 | 7.6149 | 380152.8849 | 19909 | 7.6573 | 152448.8472 | 89911 | 7.5961 | 682969.6204
3 | Post-Processing | 225 | 5.9679 | 1342.7735 | 228 | 5.6606 | 1290.6138 | 226 | 5.756 | 1300.8456 | 226 | 5.4529 | 1232.3549 | 222 | 5.7496 | 1276.4103
4 | Standby | 49421 | 0.001169 | 57.7731 | 49432 | 0.005531 | 273.4084 | 49445 | 0.015779 | 780.1927 | 79438 | 0.009474 | 752.5956 | 9459 | 0.001817 | 17.187
5
| Total Time (us) | 99963 |  |  | 99984 |  |  | 100007 |  |  | 99987 |  |  | 100007
| Average Current (mA) | 3.8093 |  |  | 3.7847 |  |  | 3.8399 |  |  | 1.5626 |  |  | 6.8596
| Scan window (ms) | 50 | max cur (mA) | 0.25431 | 50 | max cur (mA) | 0.30518 | 50 | max cur (mA) | 0.27974 | 20 | max cur (mA) | 0.27974 | 90 | max cur (mA) | 0.22888
| Scan interval (ms) | 100 |  |  | 100 |  |  | 100 |  |  | 100 |  |  | 100

## Data For Display (hidden)
D | 0 | 1 | 0 | 0 |  | Time [µs] | Avg Current [mA] | Energy [pAh]
0 | 0 | 0 | 0 | 0 |  | 0
0 | State | Time(us) | Current (mA) | Time(us) * Current (mA) |  | 0
1 | Wake Up & Pre-Processing | 293 | 4.4398 | 1300.8717 | 293 | 293
2 | Radio Preparation | 116 | 5.11 | 592.76 | 409 | 293
3 | Transmit (TX) | 168 | 10.52 | 1767.36 | 577 | 409
4 | TX to RX transition | 151 | 4.8 | 724.8 | 728 | 409
5 | Recieve (RX) | 148 | 7.239 | 1071.3661 | 876 | 577
6 | RX to TX transition | 121 | 5.54 | 670.34 | 997 | 577
7 | Transmit (TX) | 168 | 10.6 | 1780.8 | 1165 | 728
8 | TX to RX transition | 150 | 4.72 | 708 | 1315 | 728
9 | Recieve (RX) | 146 | 7.2118 | 1052.9277 | 1461 | 876
10 | RX to TX transition | 120 | 5.44 | 652.8 | 1581 | 876
11 | Transmit (TX) | 168 | 10.5 | 1764 | 1749 | 997
12 | TX to RX transition | 149 | 4.68 | 697.32 | 1898 | 997
13 | Recieve (RX) | 150 | 7.49 | 1123.5035 | 2048 | 1165
14 | Post-Processing | 232 | 5.1314 | 1190.4739 | 2280 | 1165
15 | Standby | 0 | 0 | 0 |  | 1315
0 | Total Time (us) | 2280 | 0 | 0 |  | 1315
0 | Average Current (mA) | 6.6216 | 0 | 0 |  | 1461
0 | 0 | 0 | max | avg |  | 1461
0 | Standby | 98085 | 0.019 | 0 |  | 1581
0 | 0 | 0 | -0.000885 | 0 |  | 1581
1749
1749
1898
1898
2048
2048
2280
2280