## References
Reference Material
1 | Burr Brown App Note AB-063, What Designers Should Know about Data Converter Drift
2 | Analog Devices, Inc., The Data Converstion Handbook, pages 455-456
3 | Operational Amplifier Characteristics and Applications, 3rd Edition, Robert G. Irvine, pages 112-114
4 | Worst Case Circuit Design includes Component Tolerances, Ron Mancini, Texas Instruments, EDN April 15, 2004
5 | Resistor Packs Eliminate Temperature Drift, EDN June 19th, 1997
6 | Dataforth App Note AN504, Interpreting Drift Specifications
7 | Dataforth App Note AN102, Errors, What are they and how bad can they be?
8 | Resolution and Accuracy: Cousins, not Twins, Jon Titus, Design News 5/5/2003
9 | Sensor to ADC Design Example, TI Signal Conditioning Seminar
10 | Signal Conditioning & PC-Based Data Acquisition Handbook, IOTech Book, Web Description
11 | System Error Budgets, Accuracy, Resolution, Author Unknown, 12/12/2005
12 | SLVA417, | DC Output Errors in a Fully-Differential Amplifier
13 | SLAA013, Understanding Data Converters
14 | SLAA587, ADC Performance Parameters - Convert the Units Correctly!

## HSAccuracy Analysis
HSAccuracy Analysis | 2020-04-29 | [6 empty] | Color Key:
R. Reeder | [8 empty] | User Input Variables
[5 empty] | Calc'ed |  |  |  | Signal Accumulation
Overall Signal Chain Specifications | Value | Amplifier Specs | Spec | Unit | Spec & Temp | ADC Specs | Spec |  | Error Accumulation
Input Signal (V) | 0.3 | Input Offset Voltage Drift (V/C) | 0.01 | V |  | ADC Number of Bits | 12 |  | Output Results
Temp Range (-40 to +85C) -> 1 = 26degC, Room Temp | 1 | Input Bias Current Drift (A/C) | 0.00015 | A |  | ADC Input FullScale (Diff Vpp) | 0.8 |  | Temp Range
Kelvin (K) | 299.15 | Input Bias Current | 7e-05 | A |  | ADC LSB Size (Vpp): Calc'ed | 0.00019531 | Definitions:
Boltzmann's Constant (W-s/K) | 1.38e-23 | Input Offset Current (A/C) | 2e-06 | A |  | Linearity, INL (LSB): +/-2.0 = DS | 4 | RTO = Referred To Output
LDO Reg Line Regulation (%/V) | 0.05 | PSRR (dB) | 80 | V | 10000 | Offset Error (mV): +/-2.0 = DS | 10 | DS = Datasheet Spec
ADC Supply Voltage-VA19 (V) | 1.9 | Input Offset Voltage (V) | 0.001 | V |  | Gain Error (mVpp): +/-50 = DS | 0.1 | RSS = Errors are Root Sum Squared
ADC Supply Voltage-VA11 (V) | 1.1 | Open Loop Gain (a) | 60 |  |  | Offset Drift (uV/degC): 23 = DS | 30 | Calc'ed = Calculated
ADC Supply Voltage-VD11 (V) | 1.1 | Amp CMRR (dB) | 72 | V | 3981.0717 | Gain Drift (%/degC): -0.01 = DS | 40
DIFF Amp Supply Voltage (V) | 5 | Input CM (V) | 0.0004 | V | 0.0001 | PSRR (dB): 5LSB = DS | -60
BW (Hz) | 1000000000 | Output CM (V) | -0.027 | V |  | Clock Rate, Fs (Hz) | 10400000000
Noise BW (Hz) - 1st Order System | 1570000000 |  |  |  |  | Ideal 12 bit SNR (dB): Calc'ed | 74
Noise BW (Hz) - 2nd Order System | 1222000000 | Input Voltage Noise (V/sqrt(Hz)) | 1.25e-09 | V | 1.9625 | SNR (dBFS): 55 = DS@1GHz AIN | 55
|  | Input Noise Current (A/sqrt(Hz)) | 3.5e-12 | A | 0.005495 | SINAD (dBFS): 53.4 = DS@1GHz AIN | 53.4
[6 empty] | ENOB (Bits): Calc'ed | 8.5781
DIFF Amp Circuit & Resistor Specs | Value | Signal Chain Calculations | Min | Unit | Max | Signal Chain Circuit
Amp Gain (Av): Calc'ed | 4 | Amp Res Errors
Amp Gain (dB): Calc'ed | 12.0412 | Total Tolerance (Rg+Rtol+Rcoeff+Rlife) | 46.45 | Ohm | 53.55
|  | Total Tolerance (Rf+Rtol+Rcoeff+Rlife) | 162.575 | Ohm | 187.425
Rg (ohms) | 50 | Feedback Factors 1 & 2 | 0.22208 |  | 0.17943
Rf (ohms) | 175 | Coefficients 1 & 2 | 1.0001 |  | 0.99987
Rfint (ohms), DS | 25 | Equivalent Resistances 1 & 2 | 36.1278 |  | 41.65
Rs1 & Rs2 (ohms) | 8.66 | Total Tolerance (Gain/Loss) | 3.5028 | Gain | 4.5732
Rt (ohms) | 282 | Output Signal Level | 1.1028 | V | 1.1028
Characteristic Impedance (ohms) | 50
Resistor Coefficient (ppm/C) | 1000 | Amp Errors
Resistor Tolerance (%) | 5 | Input Offset Voltage Error - RTO | 0.0045993 | V | 0.0045994
Resistor Life Tolerance (%), 1000hrs | 2 | Input Bias Current Error - RTO | -0.0017747 | V | 0.0017811
|  | Input Offset Current Error - RTO | 0.00035772 | V | 0.00035773
|  | CM Mismatch - RTO | -0.0053816 | V | 0.0053817
|  | Input CM - RTO | 1.1553e-07 | V | 1.1553e-07
|  | PSRR - RTO | 2.2996e-05 | V | 2.2997e-05
|  | Amp Total Accuracy Error (RSS) | 0.007307 | V | 0.0073087
|  | Amp Output Signal Level (RSS) | 1.1101 | V | 1.1101
Network Errors
|  | Total Tolerance (Rs1&Rs2+Rtol+Rcoeff+Rlife) | 8.0451 | Ohm | 9.2749
|  | Total Tolerance (Rt+Rtol+Rcoeff+Rlife) | 261.978 | Ohm | 302.022
|  | K Ratio Tolerance-Rs | 1.3835 |  | 1.4555
|  | K Ratio Tolerance-Rt | 1.4521 |  | 1.3845
|  | Average Network Loss | 2.8227 | dB | 3.25
|  | Amp & Network Output Signal Level | 0.80208 | V | 0.7636
ADC Errors
|  | ADC Linearity, INL (LSB): +/-2.0 = DS |  | V | 0.00078125
|  | ADC Offset Error (mV): +/-2.0 = DS |  | V | 0.0019531
|  | ADC Gain Error (mVpp): +/-50 = DS |  | V | 0.0008
|  | ADC Offset Drift (uV/degC): 23 = DS |  | V | 2.4e-05
|  | ADC Gain Drift (%/degC): -0.01 = DS |  | V | 3.2e-05
|  | ADC PSRR (dB): 5LSB = DS |  | V | 5.5e-07
|  | ADC Total Accuracy Error |  | V | 0.0022509
|  | Amp & ADC Total Accuracy Error (RSS) | 0.0076459 | V | 0.0076475
|  | ADC Input Signal Level (RSS) | 0.80433 | V | 0.76585
|  | DC Accuracy-FS (+/-%) | 4.8095 | %
*Input Source &
Balun Assumed Ideal
-No Errors

## FDA Error Sources
SLVA417, | DC Output Errors in a Fully-Differential Amplifier

## Attn PAD Calc's
http://www.idc-online.com/technical_references/pdfs/electrical_engineering/Attenuators.pdf

## Figure Tables
Attenuation |  | Z = 50ohm |  | Quantity | Symbol | General Expression
dB | K=Vi/Vo | R1 | R2 | Feedback Factors | b1, b2 | b1=R3/(R3+R4), b2=R1/(R1+R2)
1 | 1.12 | 2.88 | 433.34 | Coefficients | b1, b2 | b1=(1+1/2*CMRR), b2=(1+1/2*CMRR)
2 | 1.26 | 5.73 | 215.24 | Equivalent Resistances | REQ1, REQ2 | REQ1=R1¦¦R2, REQ3=R3¦¦R4
3 | 1.41 | 8.55 | 141.93 | Applied Input Common Mode | VICM | VICM=(VIN-+VIN+)/2
4 | 1.58 | 11.31 | 104.83 | Desired Output | VOD, Desired | Vid*(2-(b1+b2)-1/2*CMRR*(b1-b2)) / ((b1+b2)+1/2*CMRR*(b1-b2)+2/a)
6 | 2 | 16.61 | 66.93 | Output Error Due to Input Offset Voltage | DVOD(VIO) | 2*VIO / ((b1+b2)+1/2*CMRR*(b1-b2)+2/a)
10 | 3.16 | 25.97 | 35.14 | Output Error Due to Input Bias Currents | DVOD(IIB) | 2*IIB*((REQ1-REQ2)+1/2*CMRR*(REQ1-REQ2)) / ((b1+b2)+1/2*CMRR*(b1-b2)+2/a)
20 | 10 | 40.91 | 10.1 | Output Error Due to Input Offset Current | DVOD(IIO) | IIO*((REQ1-REQ2)+1/2*CMRR*(REQ1-REQ2)) / ((b1+b2)+1/2*CMRR*(b1-b2)+2/a)
|  |  |  | Output Error Due to Common Mode Mismatch | DVOD(VOCM-VICM) | 2*((VOCM-VICM)*(b1*b1-b2*b2)) / ((b1+b2)+1/2*CMRR*(b1-b2)+2/a)
|  |  |  | Output Error Due to Input Common Mode | DVOD(VICM) | 2*VICM/CMRR / ((b1+b2)+1/2*CMRR*(b1-b2)+2/a)
|  |  |  | Output Error Due Power Supply Variations | DVOD(DVS) | 2*DVS/PSRR / ((b1+b2)+1/2*CMRR*(b1-b2)+2/a)