## Main
Input Cells
Results
Input Specifications
Device Number | LM65635
Nominal Input Voltage | 24
Output Voltage | 5
Output Current | 3.5
Switching Frequency (kHz) | 2200
Inductor Current Ripple Factor | 0.3
Inductor Calculations
Calculated Inductance (µH) | 1.8056
Calculated Minimum Inductance (µH) | 0.80026
Actual Inductance used (µH) | 2.2 | UPDATE BASED ON CALCULATED INDUCTANCE
Output Capacitor(s)
Estimated Output Capacitor (µF) | 20
Actual Output Capacitance used (µF) | 20 | Adjust for Bandwidth < 0.1Fsw and < 100kHz
Al. Electrolytic Output Capacitance (if used) (µF) | 0
Al. Electrolytic ESR (if used) (mΩ) | 0
Feed-back Divider Resistors
RFBT (kΩ) | 100
RFBB (kΩ) | 19.0476
Feed-forward Capacitor Calculations
Calculated Feed-forward Capacitance (pF) | 4.88
Actual Feed-forward capacitance (if used) (pF) | 0
Input Voltage Range
Inductor DC Resistance (mΩ) | 16
Maximum Input for Full Frequency (V) | 65 | This is the maximum input voltage before the switching frequency will drop because of minimum on-time restrictions.
Minimum Input for Full Frequency (V) | 6.5198 | This is the minimum input voltage before the switching frequency will drop because of minimum off-time restrictions
Minimum Input for Regulation (V) | 5.5176 | This is the minimum input voltage before the output voltage falls out of regulation. (drop-out)
Auxiliary Components and Connections
RT | GND
FB | VCC
BIAS | VOUT
CVCC (µF) | 1
CBOOT (µF) | 0.1
2x CIN-HF (µF) | 4.7
2x CIN (µF) | 0.1
Inductor Current Calculations
Peak Inductor Current (A) | 3.9309
Valley Inductor Current (A) | 3.0691
Inductor Current Ripple (A) | 0.86178
Current Limit Calculations
Output Current Limit (A) | 4.8373 | Maximum output current before output drops out of regulation
Short Circuit Output Current (A) | 4.8373 | Output current with output shorted
Frequency Fold-back Output Current (A) | 4.8309 | Output current when frequency fold-back occurs
Estimated Loop Performance
Loop Gain Crossover Frequency (kHz) | 163.1497
Phase Margin (°) | 57.5042
Gain Margin (dB) | -9.7313
LM656x5 Component Calculator
Rev A0

## Insructions
Texas Instruments:
Limited use policy
You must treat this software and documentation like any other copyrighted material.
You may not:
-Copy documentation of the software.
-Copy this software except to make archival or backup copies.
-Reverse engineer, decompile, disassemble, or make any attempt to discover the source code of the software.
-Place the software onto a server so that it is accessible via a public network suck as the internet.
-Sublicense, rent, lease, or lend any portion of the software or documentation.
Texas instruments is not responsible for the validity of any design created with this software and urges all designs to be fully tested and carefully verified. Refer to the LM656x5 data sheet and EVM user's guide for more details.
LM656x5 Quick Start Design Tool
This calculator can be used to select typical component values for the LM656x5 family of DC/DC buck converters. Unless otherwise noted, the mode is assumed to be FPWM regardless of output current. The user is encouraged to check the results over the full input voltage and load current range of the application. The results given are only typical. As always, the final design must be tested on the bench before committing to production. For more details about achieving a successful design, see the LM656x5 data sheets.
Input Specifications
Select the device type from the pull-down menu and then enter values for input voltage, output voltage, load current and switching frequency. The inductor current ripple factor is multiplied by the device current rating to give the inductor ripple current magnitude. This factor should be in the range of 0.2 to 0.4; 0.3 being the typical value.
Inductor Calculations
Typical and minimum values of power inductor are calculated. The user must select the next standard value and enter where shown. The inductor must be selected to withstand the current limit of the device. Check the calculation at typical input voltage and at maximum input voltage.
Output Capacitor Calculations
Typical values of output capacitance are estimated. The user then enters in the actual capacitance where shown. The output capacitor(s) should be ceramic, with at least an X7R dielectric or better. The user must select a capacitor bank to give the calculated capacitance under all conditions of DC bias, temperature, and tolerance. Aluminium electrolytic capacitors can also be used to build up to the required capacitance, if needed. The value of output capacitance is critical to a stable regulator and also impacts the load transient performance. Therefore, the user must adjust the value of output capacitance to ensure a stable regulator under all operating conditions.
Feed-back Divider Resistors
For output voltages corresponding to one of the internally fixed values of 5-V or 3.3-V, no feed-back divider is needed; refer to the Auxiliary Components and Connections section.
A feed-back divider is required for output voltages other than the internally fixed 5-V or 3.3-V. Select the desired value of top feed-back resistor and the bottom resistor will be calculated.
Note that the parallel combination of feed-back divider resistors must be between 4kΩ and 100kΩ.
The device can be used in the adjustable output voltage mode to provide either 5-V or 3.3-V using a feed-back divider, if desired. This connection allows the use of a feed-forward capacitor across the top feed-back resistor to help tailor the loop frequency response.
Feed-forward Capacitor Calculations
The user has the option to place a feed-forward capacitor across the top feed-back resistor, when using the device in the adjustable output voltage mode. A starting point value is calculated. The user can enter this value where shown. The value of this capacitor can be adjusted to give the desired loop performance.
Input Voltage Range
This sections calculates the approximate input voltage range for full frequency operation and/or drop-out. The D.C. resistance of the inductor must be entered where shown.
Auxiliary Components and Connections
This section details the rest of the external components and connections required. All capacitors should be ceramic. The input capacitors must be rated for at least twice the maximum input voltage. CIN-HF must be placed as close as possible to the device VIN and PGND pins.
Inductor Current Calculations
This section calculates the peak, valley and ripple current in the inductor.
Current Limit Calculations
This device incorporates peak and valley current limit as well as "hiccup" mode. When the load current exceeds the "Fold-back Current Limit" value, the switching frequency will drop, while
the output voltage remains in regulation. When the load current exceeds the "Current Limit" value, the switching frequency will drop, and the output voltage will drop out of regulation. In this mode
the maximum output current is limited to the value "Maximum Output Current". When the output voltage falls below about 40% of the regulated value, hiccup mode is entered. In this mode the
output current is greatly reduced. Hiccup mode is not modeled in this spreadsheet. The user is notified if the current limit is reached.
Light Load Frequency Fold-back
In auto-mode, this device incorporates PFM mode at reduced frequencies for light load operation. Reduced frequency is also used in drop-out mode and when the minimum switch on-time
is reached. This performance is not represented in this tool. Bench testing is recommended. See data sheet for more details.
Estimated Loop Performance
This section gives the estimated loop cross-over frequency and phase margin for the design. By adjusting the output capacitor, load, and feed-forward capacitor (if applicable) the user can see the results on the Bode plot. Please note that the graph indicates the actual loop phase, and not the phase margin, as some frequency response analyzers give. A Bode plot can not be taken on the bench when using the fixed output voltage mode.
Combined Modes
When two or more modes of operation are active at the same time, such as light load and drop-out, the calculations may not be accurate. In this case, bench measurements are the only way
to accurately determine the application performance.

## Revision_history
Revision | Date | Comments
A0 | 13Aug2024 | Initial release

## FB_div_xfer (hidden)
RFBT | 100000
RFBB | 19047.619
CFF | 0
Rp | 16000
R1 | 51000
C1 | 1e-13
C2 | 3e-12 | 9e-12
FB_mode | 5
| Alpha | Zf | A | B | C
ADJ | 0.16 | 0 | 0 | 2.448e-16 | 2.026e-07
1Vout | 0.16 | 0 | 0 | 7.344e-16 | 6.046e-07
fixed_5v | 0.16 | 5.707e-07 | 2.3088e-23 | 4.906e-15 | 2.605e-07
fixed_3.3v | 0.2424 | 5.728e-07 | 3.158e-23 | 6.676e-15 | 3.49e-07
Selection | 0.16 | 5.707e-07 | 2.3088e-23 | 4.906e-15 | 2.605e-07
This transfer function is an approximation of what is in the Cobra SIMPLIS model from Systems.

## Eamp (hidden)
Gme | 0.001
Reo | 2300000
Cc | 8e-10
Rc | 18400
Chf | 1.6e-11
Imax | 6.7e-05
β | 0.787
Rpara | 13500
Cpara | 1.8e-11
Ao | 1810.1 | 65.1541 | dB | Eamp D.C. Gain
To | 0.0018547 | 85.8543 | Hz | Eamp L.F. pole
Tz | 1.472e-05 | 10817.6405 | Hz | Eamp zero
Tpara | 2.43e-07 | 655290.8181 | Hz | Parasitic pole
Thf | 2.944e-07 | 540882.0271 | Hz | HF pole
GBP | 199044.586 |  | Hz | Eamp GBP w/o β

## RT (hidden)
** RT *****************
Fsw (MHz) | 2.2
RT | 6.8215 | kΩ
*******************

## Helper_clacs (hidden)
LM65625
LM65635
LM65645 | Don’t remove
| Current Rating | Gm | Ix | IHS | ILS | RHS | RLS | Ton-min | Toff-min | Ton-max | Max operating | ABS max | Vin-min | Imod
LM65625 | 2.5 | 6.2 | 1.07 | 4.1 | 3.3 | 0.099 | 0.05 | 3e-08 | 8e-08 | 3.6364e-06 | 65 | 70 | 3 | 6.2
LM65635 | 3.5 | 8.23 | 1.42 | 5.45 | 4.4 | 0.099 | 0.05 | 3e-08 | 8e-08 | 3.6364e-06 | 65 | 70 | 3 | 8.22
LM65645 | 4.5 | 9.99 | 1.72 | 6.6 | 5.2 | 0.099 | 0.05 | 3e-08 | 8e-08 | 3.6364e-06 | 65 | 70 | 3 | 9.99
LM65635 | 3.5 | 8.23 | 1.42 | 5.45 | 4.4 | 0.099 | 0.05 | 3e-08 | 8e-08 | 3.6364e-06 | 65 | 70 | 3 | 8.22
Fsw | 2200000
mci | 3124000 | Slope comp at inductor = Ix*Fsw
M | 0.35211 | Used for Lmin see tab Min_L
Rl | 0.016 | Inductor DCR
***************************************************************
D | 0.21953
D' | 0.78047
***************************************************************
L_calc | 1.8056e-06
L_recomend | 1.8056e-06 | 1.8056 | uH
L_used | 2.2e-06 | 2.2 | uH
*************************************************************** | [6 empty] | kΩ
Delta I | 0.86178
Ipeak | 3.9309
Ivalley | 3.0691
**************************************************************************
FB_mode | 5 | 0 = ADJ, 1 = 1Vout, etc.
FB_mode_main | VCC
RT_mode | GND
BIAS_mode | VOUT
****************************************************************************
Rfbt | 100000
Rfbb | 25000 | 25
***********************************************************************
Ix = 0.26*IHS = 26% of HS current limit based on Systems/Design

## D_limits (hidden)
******* Min Ton ******************
Dmin | 0.066
Vin max | 79.4291
Vin max actual | 65
******* Drop out ***************
Dfold | 0.824
Dmax | 0.97847
Vin min fold | 6.5198
Vin min drop | 5.5176
Fmin | 269080.2348
Vin min fold actual | 6.5198
Vin min drop actual | 5.5176

## short_circuit (hidden)
Vo | 5
Vin | 12
Imax | 5.5
Rls | 0.045
Rhs | 0.095
Rl | 0.02
mci | 1485000
Ils | 4.2
L | 1e-05
*****************************
Iosc1 | 4.85
Dsc1 | 0.026813
Fsc1 | 54714.8639
Iosc2 | 4.4861
Dsc2 | 0.024763
Fsc2 | 50578.7028 | 1.9771e-05
Iosc3 | 4.4865
Dsc3 | 0.024765
Fsc3 | 50582.5322 | 1.977e-05
Iosc4 | 4.4865
Ipk | 4.773
**************************************
Iout short | 4.4865
**************************************

## Current_limit (hidden)
D* | 0.21953 | Duty cycle at rated current
Ilimit | 5.2745 | Peak current at D*
Isc | 4.8373 | Short circuit output current
di | 0.43089 | 1/2 delta I for checking mode
Io3 | 4.8436 | Output current if peak trips first
Iout-limit | 4.8373 | Output current for output drop
Io1 | 4.8309 | Fold-back current if valley trips first
Iout-fold | 4.8309 | Output current for frequency fold

## Ilimit_2 (hidden)
Vo | 5
Vin | 12
Imax | 5.5
Rls | 0.045
Rhs | 0.095
Rl | 0.02
mci | 1485000
Ils | 4.2
L | 1.5e-05
*****************************
D2 | 0.41667 | 6.661e-07
F2 | 625534.188
Io2 | 4.3554 | 4.3554
D2 | 0.4484 | 6.7487e-07
F2 | 664413.4154
Io2 | 4.3489 | 4.3489
Ipk | 4.4978
*************************************
Iout mode = 2 | 4.3489
*****************************************

## Ilimit_3 (hidden)
Vo | 5
Vin | 12
Imax | 5.5
Rls | 0.045
Rhs | 0.095
Rl | 0.02
Ix | 2.97
Fsw | 500000
L | 3.3e-06
*****************************
D1 | 0.41667
Io3 | 3.3787
D2 | 0.44118
Io3 | 3.2932
************************************
Iout mode = 3 | 3.2932
****************************************
DI | 1.7677
Ihis | 4.1897
Iv | 2.422

## Loop_gain (hidden)
Fudge ? | n | Y/N
*******************************************************************************
D | 0.21953
Gm | 8.23 | Power stage Gm
mci | 3124000 | Slope ramp
m2 | 2272727.2727 | Down slope
Fsw | 2200000
Cerm | 2e-05 | Ceramic Cout
Co | 2e-05 | Total Cout
Cal | 0 | Al. Cout
ESR | 0 | Al. ESR
RL | 1.4286 | Load R
L | 2.2e-06
ro | 8.3129 | ro
R | 1.2191 | ro¦¦RL
Qn | 0.54699 | Power stage Q
wn | 6908000 | Power stage Fo
G(0) | 10.033 | 20.0286 | dB
*****************************************************************************
Ao*beta | 1810.1 | 65.1541 | dB | Eamp gain
To | 0.0018547 | 85.8543 | Hz | Eamp LF pole
Tz | 1.472e-05 | 10817.6405 | Hz | Eamp zero
Tbeta | 2.43e-07 | 655290.8181 | Hz | Eamp para pole
Thf | 2.944e-07 | 540882.0271 | Hz | Eamp HF pole
*****************************************************************************
alpha | 0.16 | -15.9176 | dB | FB div ratio
Zf | 5.707e-07 | 279018.1685 | Hz | Zero from FB div
A | 2.3088e-23 |  |  | FB dive param
B | 4.906e-15 |  |  | FB dive param
C | 2.605e-07 |  |  | FB dive param
***************************************************************************
T(0) | 2905.7116 | 69.2651 | dB | DC Loop Gain
TL | 2.4381e-05 | 6531.0083 | Hz | Load pole
Tcesr | 0 | #DIV/0! | Hz | Mixed cap pole
Tesr | 0 | #DIV/0! | Hz | Al cap ESR
X | 2.0955e-14 | 1/wn2 |  | Power stage param
Y | 2.6465e-07 | 1/(wn*Qn) |  | Power stage param
*************************************************************************
[31 empty] | Power Stage |  | Eamp_FB
Freq | w | T(0) | TL_mag | Tcesr_mag | Tesr_mag | vat_real | vat_im | vat_mag | To_mag | Tz-mag | Tbeta_mag | Thf_mag | Zf_mag | FB_real | FB_im | FB_mag | ** | Tmag | ** | TL_phase | Tcesr_phase | Tesr_phase | vat_phase | To_phase | Tz_phase | Tbeta_phase | Thf_phase | Zf_phase | FB_phase | Tphase | mag | phase | mag | phase
10 | 62.8 | 69.2651 | -1.0182e-05 | 0 | 0 | 1 | 1.662e-05 | -4.8177e-10 | -0.058524 | 3.7112e-06 | -1.0114e-09 | -1.4845e-09 | 5.5785e-09 | 1 | 1.6359e-05 | -9.9424e-10 |  | 69.2065 |  | -0.087773 | 0 | 0 | -0.00095273 | -6.647 | 0.052992 | -0.0008748 | -0.0010598 | 0.0020545 | -0.0009378 | -6.6836 | 20.0286 | -0.088726 | 49.1779 | -6.5949
20 | 125.6 | 69.2651 | -4.0727e-05 | 0 | 0 | 1 | 3.324e-05 | -1.9271e-09 | -0.22951 | 1.4845e-05 | -4.0455e-09 | -5.938e-09 | 2.2314e-08 | 1 | 3.2719e-05 | -3.977e-09 |  | 69.0355 |  | -0.17555 | 0 | 0 | -0.0019055 | -13.12 | 0.10598 | -0.0017496 | -0.0021197 | 0.004109 | -0.0018756 | -13.1931 | 20.0286 | -0.17745 | 49.007 | -13.0156
30 | 188.4 | 69.2651 | -9.1635e-05 | 0 | 0 | 1 | 4.986e-05 | -4.3359e-09 | -0.50032 | 3.3401e-05 | -9.1025e-09 | -1.336e-08 | 5.0207e-08 | 1 | 4.9078e-05 | -8.9482e-09 |  | 68.7647 |  | -0.26332 | 0 | 0 | -0.0028582 | -19.2707 | 0.15898 | -0.0026244 | -0.0031795 | 0.0061636 | -0.0028134 | -19.3803 | 20.0285 | -0.26618 | 48.7362 | -19.1142
40 | 251.2 | 69.2651 | -0.00016291 | 0 | 0 | 1 | 6.648e-05 | -7.7083e-09 | -0.85315 | 5.9379e-05 | -1.6182e-08 | -2.3752e-08 | 8.9256e-08 | 1 | 6.5438e-05 | -1.5908e-08 |  | 68.4118 |  | -0.35109 | 0 | 0 | -0.0038109 | -24.9937 | 0.21197 | -0.0034992 | -0.0042394 | 0.0082181 | -0.0037512 | -25.14 | 20.0284 | -0.3549 | 48.3834 | -24.7851
50 | 314 | 69.2651 | -0.00025454 | 0 | 0 | 1 | 8.31e-05 | -1.2044e-08 | -1.2684 | 9.278e-05 | -2.5285e-08 | -3.7112e-08 | 1.3946e-07 | 1 | 8.1797e-05 | -2.4856e-08 |  | 67.9965 |  | -0.43886 | 0 | 0 | -0.0047637 | -30.2311 | 0.26496 | -0.004374 | -0.0052992 | 0.010273 | -0.004689 | -30.4138 | 20.0283 | -0.44362 | 47.9682 | -29.9702
60 | 376.8 | 69.2651 | -0.00036653 | 0 | 0 | 1 | 9.9719e-05 | -1.7344e-08 | -1.7272 | 0.0001336 | -3.641e-08 | -5.3442e-08 | 2.0083e-07 | 1 | 9.8156e-05 | -3.5793e-08 |  | 67.5376 |  | -0.52663 | 0 | 0 | -0.0057164 | -34.9658 | 0.31795 | -0.0052488 | -0.006359 | 0.012327 | -0.0056268 | -35.1851 | 20.0282 | -0.53234 | 47.5094 | -34.6528
70 | 439.6 | 69.2651 | -0.00049888 | 0 | 0 | 1 | 0.00011634 | -2.3607e-08 | -2.2135 | 0.00018185 | -4.9558e-08 | -7.274e-08 | 2.7335e-07 | 1 | 0.00011452 | -4.8718e-08 |  | 67.0512 |  | -0.61439 | 0 | 0 | -0.0066691 | -39.2114 | 0.37094 | -0.0061236 | -0.0074189 | 0.014382 | -0.0065646 | -39.4673 | 20.0281 | -0.62106 | 47.0231 | -38.8462
80 | 502.4 | 69.2651 | -0.00065159 | 0 | 0 | 1 | 0.00013296 | -3.0833e-08 | -2.7144 | 0.00023751 | -6.4729e-08 | -9.5008e-08 | 3.5703e-07 | 1 | 0.00013088 | -6.3632e-08 |  | 66.5502 |  | -0.70215 | 0 | 0 | -0.0076219 | -43.0002 | 0.42393 | -0.0069984 | -0.0084787 | 0.016436 | -0.0075024 | -43.2926 | 20.0279 | -0.70977 | 46.5223 | -42.5828
90 | 565.2 | 69.2651 | -0.00082465 | 0 | 0 | 1 | 0.00014958 | -3.9024e-08 | -3.2199 | 0.0003006 | -8.1922e-08 | -1.2024e-07 | 4.5186e-07 | 1 | 0.00014723 | -8.0534e-08 |  | 66.0446 |  | -0.78991 | 0 | 0 | -0.0085746 | -46.374 | 0.47692 | -0.0078732 | -0.0095386 | 0.018491 | -0.0084402 | -46.7029 | 20.0278 | -0.79848 | 46.0168 | -45.9044
100 | 628 | 69.2651 | -0.0010181 | 0 | 0 | 1 | 0.0001662 | -4.8177e-08 | -3.723 | 0.00037111 | -1.0114e-07 | -1.4845e-07 | 5.5785e-07 | 1 | 0.00016359 | -9.9424e-08 |  | 65.5414 |  | -0.87766 | 0 | 0 | -0.0095273 | -49.3775 | 0.5299 | -0.008748 | -0.010598 | 0.020545 | -0.009378 | -49.743 | 20.0276 | -0.88719 | 45.5138 | -48.8558
200 | 1256 | 69.2651 | -0.0040708 | 0 | 0 | 1 | 0.0003324 | -1.9271e-07 | -8.0799 | 0.0014842 | -4.0455e-07 | -5.938e-07 | 2.2314e-06 | 1 | 0.00032719 | -3.977e-07 |  | 61.1826 |  | -1.7549 | 0 | 0 | -0.019055 | -66.8014 | 1.0597 | -0.017496 | -0.021197 | 0.04109 | -0.018756 | -67.532 | 20.0245 | -1.774 | 41.1581 | -65.758
300 | 1884 | 69.2651 | -0.009154 | 0 | 0 | 1 | 0.0004986 | -4.3359e-07 | -11.2091 | 0.0033388 | -9.1025e-07 | -1.336e-06 | 5.0207e-06 | 1 | 0.00049078 | -8.9482e-07 |  | 58.0502 |  | -2.6314 | 0 | 0 | -0.028582 | -74.0674 | 1.5894 | -0.026244 | -0.031795 | 0.061636 | -0.028134 | -75.1626 | 20.0194 | -2.6599 | 38.0307 | -72.5026
400 | 2512 | 69.2651 | -0.01626 | 0 | 0 | 1 | 0.0006648 | -7.7083e-07 | -13.5616 | 0.0059339 | -1.6182e-06 | -2.3752e-06 | 8.9256e-06 | 1 | 0.00065438 | -1.5908e-06 |  | 55.6932 |  | -3.5066 | 0 | 0 | -0.038109 | -77.9256 | 2.1187 | -0.034992 | -0.042394 | 0.082181 | -0.037512 | -79.3842 | 20.0123 | -3.5447 | 35.6808 | -75.8396
500 | 3140 | 69.2651 | -0.02538 | 0 | 0 | 1 | 0.000831 | -1.2044e-06 | -15.4304 | 0.0092682 | -2.5285e-06 | -3.7112e-06 | 1.3946e-05 | 1 | 0.00081797 | -2.4856e-06 |  | 53.8186 |  | -4.3801 | 0 | 0 | -0.047637 | -80.2975 | 2.6477 | -0.04374 | -0.052992 | 0.10273 | -0.04689 | -82.1185 | 20.0032 | -4.4278 | 33.8154 | -77.6907
600 | 3768 | 69.2651 | -0.036501 | 0 | 0 | 1 | 0.00099719 | -1.7344e-06 | -16.9758 | 0.01334 | -3.641e-06 | -5.3442e-06 | 2.0083e-05 | 1 | 0.00098156 | -3.5793e-06 |  | 52.2661 |  | -5.2517 | 0 | 0 | -0.057164 | -81.8983 | 3.1763 | -0.052488 | -0.06359 | 0.12327 | -0.056268 | -84.0799 | 19.9921 | -5.3088 | 32.274 | -78.7711
700 | 4396 | 69.2651 | -0.049606 | 0 | 0 | 1 | 0.0011634 | -2.3607e-06 | -18.2916 | 0.018147 | -4.9558e-06 | -7.274e-06 | 2.7335e-05 | 1 | 0.0011452 | -4.8718e-06 |  | 50.942 |  | -6.1208 | 0 | 0 | -0.066691 | -83.0498 | 3.7043 | -0.061236 | -0.074189 | 0.14382 | -0.065646 | -85.5902 | 19.979 | -6.1875 | 30.963 | -79.4027
800 | 5024 | 69.2651 | -0.064679 | 0 | 0 | 1 | 0.0013296 | -3.0833e-06 | -19.4363 | 0.023687 | -6.4729e-06 | -9.5008e-06 | 3.5702e-05 | 1 | 0.0013088 | -6.3632e-06 |  | 49.7878 |  | -6.9871 | 0 | 0 | -0.076219 | -83.9171 | 4.2317 | -0.069984 | -0.084787 | 0.16436 | -0.075024 | -86.8142 | 19.9639 | -7.0633 | 29.8239 | -79.7509
900 | 5652 | 69.2651 | -0.081699 | 0 | 0 | 1 | 0.0014958 | -3.9024e-06 | -20.449 | 0.029957 | -8.1922e-06 | -1.2024e-05 | 4.5186e-05 | 1 | 0.0014723 | -8.0534e-06 |  | 48.7644 |  | -7.8502 | 0 | 0 | -0.085746 | -84.5937 | 4.7583 | -0.078732 | -0.095386 | 0.18491 | -0.084402 | -87.8449 | 19.9469 | -7.9359 | 28.8175 | -79.909
1000 | 6280 | 69.2651 | -0.10064 | 0 | 0 | 1 | 0.001662 | -4.8177e-06 | -21.3567 | 0.036955 | -1.0114e-05 | -1.4845e-05 | 5.5785e-05 | 1 | 0.0016359 | -9.9424e-06 |  | 47.8447 |  | -8.7097 | 0 | 0 | -0.095273 | -85.1361 | 5.2842 | -0.08748 | -0.10598 | 0.20545 | -0.09378 | -88.7387 | 19.928 | -8.805 | 27.9168 | -79.9337
2000 | 12560 | 69.2651 | -0.38929 | 0 | 0 | 1 | 0.003324 | -1.9271e-05 | -27.3534 | 0.14597 | -4.0455e-05 | -5.9379e-05 | 0.00022314 | 1 | 0.0032719 | -3.977e-05 |  | 41.6684 |  | -17.0349 | 0 | 0 | -0.19055 | -87.5864 | 10.4801 | -0.17496 | -0.21197 | 0.4109 | -0.18756 | -94.4953 | 19.6393 | -17.2254 | 22.0291 | -77.2699
3000 | 18840 | 69.2651 | -0.83144 | 0 | 0 | 0.99999 | 0.004986 | -4.3359e-05 | -30.8707 | 0.32179 | -9.1024e-05 | -0.0001336 | 0.00050204 | 1 | 0.0049078 | -8.9481e-05 |  | 37.8848 |  | -24.6841 | 0 | 0 | -0.28582 | -88.4056 | 15.5079 | -0.26244 | -0.31795 | 0.61633 | -0.28134 | -98.113 | 19.1971 | -24.9699 | 18.6877 | -73.1431
4000 | 25120 | 69.2651 | -1.3834 | 0 | 0 | 0.99999 | 0.006648 | -7.7084e-05 | -33.368 | 0.55656 | -0.00016182 | -0.00023751 | 0.00089247 | 1 | 0.0065438 | -0.00015908 |  | 35.0705 |  | -31.5019 | 0 | 0 | -0.38109 | -88.8154 | 20.303 | -0.34992 | -0.42393 | 0.82175 | -0.37512 | -100.7226 | 18.6451 | -31.883 | 16.4254 | -68.8397
5000 | 31400 | 69.2651 | -2.0033 | 0 | 0 | 0.99998 | 0.00831 | -0.00012044 | -35.3054 | 0.84089 | -0.00025284 | -0.00037111 | 0.0013944 | 1 | 0.0081797 | -0.00024855 |  | 32.7976 |  | -37.4559 | 0 | 0 | -0.47637 | -89.0614 | 24.8193 | -0.43739 | -0.5299 | 1.0272 | -0.46889 | -102.5834 | 18.0251 | -37.9322 | 14.7724 | -64.6511
6000 | 37680 | 69.2651 | -2.6576 | 0 | 0 | 0.99997 | 0.0099719 | -0.00017344 | -36.8887 | 1.1649 | -0.00036408 | -0.00053439 | 0.0020078 | 0.99999 | 0.0098156 | -0.00035791 |  | 30.8842 |  | -42.5951 | 0 | 0 | -0.57164 | -89.2254 | 29.0296 | -0.52487 | -0.63588 | 1.2325 | -0.56267 | -103.8534 | 17.3708 | -43.1667 | 13.5134 | -60.6867
7000 | 43960 | 69.2651 | -3.3219 | 0 | 0 | 0.99996 | 0.011634 | -0.00023607 | -38.2274 | 1.519 | -0.00049555 | -0.00072734 | 0.0027326 | 0.99999 | 0.011452 | -0.00048715 |  | 29.2355 |  | -47.0089 | 0 | 0 | -0.66691 | -89.3426 | 32.9232 | -0.61234 | -0.74185 | 1.4379 | -0.65644 | -104.668 | 16.7065 | -47.6758 | 12.5291 | -56.9921
8000 | 50240 | 69.2651 | -3.9802 | 0 | 0 | 0.99995 | 0.013296 | -0.00030834 | -39.3871 | 1.8946 | -0.00064724 | -0.00094997 | 0.0035688 | 0.99999 | 0.013088 | -0.00063627 |  | 27.7935 |  | -50.7984 | 0 | 0 | -0.76218 | -89.4305 | 36.5026 | -0.69981 | -0.84781 | 1.6432 | -0.75021 | -105.143 | 16.0481 | -51.5606 | 11.7454 | -53.5825
9000 | 56520 | 69.2651 | -4.6225 | 0 | 0 | 0.99993 | 0.014958 | -0.00039024 | -40.41 | 2.2845 | -0.00081914 | -0.0012023 | 0.0045163 | 0.99998 | 0.014723 | -0.00080526 |  | 26.5183 |  | -54.0602 | 0 | 0 | -0.85745 | -89.4988 | 39.7798 | -0.78727 | -0.95377 | 1.8484 | -0.84397 | -105.3733 | 15.4057 | -54.9177 | 11.1126 | -50.4557
10000 | 62800 | 69.2651 | -5.2432 | 0 | 0 | 0.99992 | 0.01662 | -0.00048177 | -41.3251 | 2.6824 | -0.0010113 | -0.0014842 | 0.0055749 | 0.99998 | 0.016359 | -0.00099413 |  | 25.3807 |  | -56.8802 | 0 | 0 | -0.95272 | -89.5535 | 42.7725 | -0.87473 | -1.0597 | 2.0536 | -0.93773 | -105.4325 | 14.7849 | -57.833 | 10.5958 | -47.5996
20000 | 125600 | 69.2651 | -10.161 | 0 | 0 | 0.99967 | 0.03324 | -0.0019271 | -47.3454 | 6.4524 | -0.0040437 | -0.0059339 | 0.022257 | 0.99992 | 0.032719 | -0.0039752 |  | 18.2174 |  | -71.952 | 0 | 0 | -1.9054 | -89.7996 | 61.6231 | -1.7491 | -2.1187 | 4.102 | -1.8751 | -103.6747 | 9.8656 | -73.8574 | 8.3517 | -29.8173
30000 | 188400 | 69.2651 | -13.4439 | 0 | 0 | 0.99926 | 0.04986 | -0.0043362 | -50.8672 | 9.3906 | -0.0090929 | -0.01334 | 0.049919 | 0.99983 | 0.049078 | -0.0089391 |  | 14.3588 |  | -77.7577 | 0 | 0 | -2.858 | -89.8816 | 70.2069 | -2.6226 | -3.1763 | 6.14 | -2.8116 | -102.7609 | 6.5803 | -80.6157 | 7.7784 | -22.1452
40000 | 251200 | 69.2651 | -15.8559 | 0 | 0 | 0.99868 | 0.06648 | -0.0077091 | -53.366 | 11.6651 | -0.016152 | -0.023687 | 0.088352 | 0.99969 | 0.065437 | -0.015879 |  | 11.7332 |  | -80.7678 | 0 | 0 | -3.8104 | -89.9226 | 74.9048 | -3.4949 | -4.2317 | 8.1625 | -3.747 | -102.907 | 4.165 | -84.5781 | 7.5682 | -18.3288
50000 | 314000 | 69.2651 | -17.7533 | 0 | 0 | 0.99793 | 0.0831 | -0.012046 | -55.3042 | 13.4954 | -0.025211 | -0.036955 | 0.13727 | 0.99952 | 0.081796 | -0.024786 |  | 9.7413 |  | -82.6 | 0 | 0 | -4.7625 | -89.9472 | 77.8315 | -4.3655 | -5.2842 | 10.1647 | -4.6808 | -103.6441 | 2.2633 | -87.3626 | 7.478 | -16.2815
60000 | 376800 | 69.2651 | -19.3146 | 0 | 0 | 0.99702 | 0.099719 | -0.017348 | -56.8878 | 15.0193 | -0.036258 | -0.053116 | 0.19632 | 0.9993 | 0.098155 | -0.035647 |  | 8.1359 |  | -83.8303 | 0 | 0 | -5.7145 | -89.9636 | 79.8202 | -5.2342 | -6.3331 | 12.1422 | -5.6126 | -104.726 | 0.69668 | -89.5448 | 7.4393 | -15.1812
70000 | 439600 | 69.2651 | -20.64 | 0 | 0 | 0.99595 | 0.11634 | -0.023614 | -58.2267 | 16.3218 | -0.049277 | -0.072138 | 0.26509 | 0.99905 | 0.11451 | -0.048449 |  | 6.7917 |  | -84.7127 | 0 | 0 | -6.666 | -89.9753 | 81.2563 | -6.1005 | -7.3779 | 14.0908 | -6.5422 | -106.0274 | -0.63501 | -91.3787 | 7.4268 | -14.6487
80000 | 502400 | 69.2651 | -21.791 | 0 | 0 | 0.99471 | 0.13296 | -0.030845 | -59.3866 | 17.4578 | -0.064251 | -0.093983 | 0.34311 | 0.99876 | 0.13087 | -0.063173 |  | 5.6361 |  | -85.3761 | 0 | 0 | -7.6172 | -89.9841 | 82.3409 | -6.9639 | -8.4177 | 16.0068 | -7.469 | -107.4805 | -1.7933 | -92.9934 | 7.4294 | -14.4871
90000 | 565200 | 69.2651 | -22.8081 | 0 | 0 | 0.99331 | 0.14958 | -0.039042 | -60.4096 | 18.4645 | -0.081159 | -0.11861 | 0.42987 | 0.99843 | 0.14723 | -0.079801 |  | 4.6231 |  | -85.8931 | 0 | 0 | -8.568 | -89.991 | 83.1883 | -7.8242 | -9.452 | 17.8867 | -8.3927 | -109.046 | -2.8185 | -94.4611 | 7.4416 | -14.5849
100000 | 628000 | 69.2651 | -23.7189 | 0 | 0 | 0.99174 | 0.1662 | -0.048205 | -61.3248 | 19.3679 | -0.099979 | -0.14597 | 0.52482 | 0.99807 | 0.16359 | -0.098311 |  | 3.7216 |  | -86.3071 | 0 | 0 | -9.5183 | -89.9964 | 83.8685 | -8.681 | -10.4801 | 19.7277 | -9.313 | -110.6998 | -3.7385 | -95.8254 | 7.4601 | -14.8744
200000 | 1256000 | 69.2651 | -29.7256 | 0 | 0 | 0.96694 | 0.3324 | -0.1931 | -67.3454 | 25.3506 | -0.38681 | -0.55656 | 1.8007 | 0.99226 | 0.32714 | -0.38065 |  | -2.1717 |  | -88.1744 | 0 | 0 | -18.9807 | -90.021 | 86.9481 | -16.9812 | -20.303 | 35.651 | -18.2563 | -130.1175 | -9.8901 | -107.155 | 7.7184 | -22.9625
300000 | 1884000 | 69.2651 | -33.2449 | 0 | 0 | 0.92562 | 0.4986 | -0.43508 | -70.8672 | 28.8654 | -0.82639 | -1.1649 | 3.3366 | 0.98259 | 0.49063 | -0.81416 |  | -5.8855 |  | -88.7979 | 0 | 0 | -28.3241 | -90.0292 | 87.9795 | -24.6114 | -29.0296 | 47.0992 | -26.5475 | -152.261 | -13.6514 | -117.1219 | 7.7659 | -35.139
400000 | 2512000 | 69.2651 | -35.7428 | 0 | 0 | 0.86777 | 0.6648 | -0.77359 | -73.366 | 31.3617 | -1.3755 | -1.8946 | 4.8504 | 0.96904 | 0.65401 | -1.357 |  | -9.0322 |  | -89.1098 | 0 | 0 | -37.4747 | -90.0333 | 88.4957 | -31.4165 | -36.5026 | 55.1304 | -34.0328 | -174.9436 | -16.4877 | -126.5844 | 7.4555 | -48.3591
500000 | 3140000 | 69.2651 | -37.6805 | 0 | 0 | 0.79339 | 0.831 | -1.2058 | -75.3042 | 33.2988 | -1.9926 | -2.6824 | 6.2441 | 0.95163 | 0.81726 | -1.9687 |  | -12.0262 |  | -89.2969 | 0 | 0 | -46.3497 | -90.0358 | 88.8056 | -37.3633 | -42.7725 | 60.8678 | -40.6765 | -196.8214 | -18.8577 | -135.6467 | 6.8315 | -61.1747
600000 | 3768000 | 69.2651 | -39.2639 | 0 | 0 | 0.70248 | 0.99719 | -1.7257 | -76.8878 | 34.8818 | -2.6443 | -3.4841 | 7.5006 | 0.93035 | 0.98033 | -2.6164 |  | -14.9748 |  | -89.4217 | 0 | 0 | -54.8648 | -90.0374 | 89.0122 | -42.4995 | -47.9906 | 65.0931 | -46.5221 | -217.2308 | -20.961 | -144.2865 | 5.9862 | -72.9443
700000 | 4396000 | 69.2651 | -40.6027 | 0 | 0 | 0.59504 | 1.1634 | -2.3238 | -78.2267 | 36.2203 | -3.3064 | -4.2731 | 8.6297 | 0.90519 | 1.1432 | -3.2762 |  | -17.8938 |  | -89.5108 | 0 | 0 | -62.9435 | -90.0386 | 89.1598 | -46.9132 | -52.3337 | 68.3025 | -51.6537 | -235.9312 | -22.8979 | -152.4543 | 5.0041 | -83.4769
800000 | 5024000 | 69.2651 | -41.7625 | 0 | 0 | 0.47107 | 1.3296 | -2.9879 | -79.3866 | 37.3799 | -3.9627 | -5.0347 | 9.6477 | 0.87617 | 1.3058 | -3.932 |  | -20.7737 |  | -89.5777 | 0 | 0 | -70.5265 | -90.0395 | 89.2705 | -50.7043 | -55.9656 | 70.8085 | -56.168 | -252.9026 | -24.7218 | -160.1042 | 3.9481 | -92.7984
900000 | 5652000 | 69.2651 | -42.7855 | 0 | 0 | 0.33058 | 1.4958 | -3.7045 | -80.4096 | 38.4028 | -4.6035 | -5.7619 | 10.5708 | 0.84328 | 1.4682 | -4.5738 |  | -23.6001 |  | -89.6297 | 0 | 0 | -77.577 | -90.0402 | 89.3567 | -53.969 | -59.0249 | 72.8124 | -60.1587 | -268.2303 | -26.4614 | -167.2066 | 2.8613 | -101.0237
1000000 | 6280000 | 69.2651 | -43.7006 | 0 | 0 | 0.17355 | 1.662 | -4.4597 | -81.3248 | 39.3179 | -5.2229 | -6.4524 | 11.4129 | 0.80652 | 1.6302 | -5.1958 |  | -26.3602 |  | -89.6713 | 0 | 0 | -84.0811 | -90.0407 | 89.4256 | -56.7923 | -61.6231 | 74.4477 | -63.7094 | -282.0447 | -28.1317 | -173.7524 | 1.7714 | -108.2924
|  |  |  | 0 | 0
163149.692 | 1024580.0659 | 69.2651 | -27.9591 | 0 | 0 | 0.978 | 0.27115 | -0.12842 | -65.5765 | 23.5881 | -0.26119 | -0.37819 | 1.2772 | 0.99485 | 0.26688 | -0.25695 |  | -0.42991 |  | -87.7521 | 0 | 0 | -15.504 | -90.0155 | 86.2503 | -13.9879 | -16.7937 | 30.3314 | -15.0242 | -122.4958
423112.2102 | 2657144.6802 | 69.2651 | -36.2305 | 0 | 0 | 0.85205 | 0.70321 | -0.86533 | -73.8539 | 31.8493 | -1.5134 | -2.0735 | 5.1846 | 0.96536 | 0.69175 | -1.4936 |  | -9.7313 |  | -89.1609 | 0 | 0 | -39.5535 | -90.034 | 88.5804 | -32.8664 | -38.0541 | 56.6262 | -35.6425 | -180.1048
F1 | 100000
F2 | 200000
T1 | 3.7216
T2 | -2.1717
Fx | 163149.692 | Hz
PM | 57.5042 | degrees
**************************************************
F1 | 400000
F2 | 500000
P1 | -174.9436
P2 | -196.8214
Fgm | 423112.2102
GM | -9.7313 | dB
************************************************
******* Cff calc ***********
Cff_calc | 4.88e-12 | 4.88 | pF

## FB_div_selector (hidden)
Rfbt* | 100000 | Selected Rfbt
Vout = 0.8V | 5
Rfbb | 19047.619
Rp | 16000
OK? | Y
Rfbb actual | 19.0476 | kΩ

## Min_L (hidden)
2022-12-05
Vout | 5
Fsw | 2200000
Ix | 1.42
Lmin | 8.0026e-07
Lmin uH | 0.80026
Minimum L is calculated based on providing a minimum slope compensation of m2/2

## Cout_fixed (hidden)
Rate | 3.5
V | 5
F | 2200
Frate | 7700
V' | 5
F' | 2200
| 2.5A |  |  | 3.5A |  |  | 4.5A
| 400k | 1000k | 2200k | 400k | 1000k | 2200k | 400k | 1000k | 2200k
| 1000 | 2500 | 5500 | 1400 | 3500 | 7700 | 1800 | 4500 | 9900
3.3 | 75 | 30 | 20 | 94 | 40 | 25 | 110 | 50 | 30
5 | 50 | 20 | 15 | 55 | 25 | 20 | 70 | 35 | 25
Cout | 20

## Cout_adj (hidden)
Rate | 3.5
V | 5
F | 2200
Frate | 7700
V' | 5
F' | 2200
| 2.5A |  |  | 3.5A |  |  | 4.5A
| 400k | 1000k | 2200k | 400k | 1000k | 2200k | 400k | 1000k | 2200k
| 1000 | 2500 | 5500 | 1400 | 3500 | 7700 | 1800 | 4500 | 9900
0.8 | 250 | 150 | 150 | 350 | 250 | 200 | 500 | 350 | 250
1 | 200 | 150 | 150 | 450 | 300 | 250 | 550 | 350 | 250
3.3 | 75 | 30 | 25 | 70 | 50 | 30 | 80 | 60 | 40
5 | 50 | 20 | 15 | 60 | 30 | 20 | 70 | 60 | 30
9 | 25 | 15 | 10 | 50 | 30 | 15 | 60 | 30 | 15
12 | 20 | 10 | 10 | 30 | 15 | 10 | 50 | 20 | 10
16 | 20 | 10 | 10 | 40 | 10 | 10 | 50 | 15 | 10
24 | 15 | 10 | 10 | 25 | 10 | 10 | 30 | 15 | 10
Cout | 20

## Cout_other (hidden)
Vin | 24
Vout | 5
Iout | 3.5
Fsw | 2200000
L | 2.2e-06
%dVout | 4 | 0.2 | V | Vout transient
Fx/Fsw | 0.1 | 100000 | Fx (Hz)
%Vro | 1 | 0.05 | V | Output ripple
Rc | 18400
Roe | 2300000
Ao*beta | 1810.1
Gm | 8.23
Ix | 1.42
Vref | 0.8
Fz | 10817.6405
A | 18.9772
Tr | 3.5e-06
alpha | 0.16
mci | 3124000
m2 | 2272727.2727
Fc | 601688.0783 | Hz | Current loop crossover
D | 0.21953
dIL | 0.81784
Co1 | 9.2936e-07 | 0.92936 | uF | Output ripple
Co2a | 3.5461e-06 | 3.5461 | uF | Inductance limited
Co2b | 3.0625e-05 | 30.625 | uF | Based on loop response time
Co3 | 3.0364e-05 | 30.3636 | uF | Based on loop bandwidth
Cout (uF) | 30.625 | uF
*******************************************************************
Vro | 0.0015173 | V | Output ripple with Cout (line 40)
dVout | 0.2 | V | Vout tran with Cout (line 40)
********************************************************************
Fmax | 80677.4154

## Cout_select (hidden)
Cout1 | 20
Cout2 | 20 | Less than 10uF ?

## Ilimit_1 (hidden)
Vo | 5
Vin | 12
Ils | 4.2
Rls | 0.045
Rhs | 0.095
Rl | 0.02
Fsw | 500000
L | 1.5e-05
k | 15
*****************************
D1 | 0.41667
Io1 | 4.3944
D2 | 0.44869
Io2 | 4.4094
DI | 0.39579
Ipk | 4.5958
*****************************
Iout mode = 1 | 4.4094
******************************
****************************
RL1 | 1
Io1 | 5
D1 | 0.45319
F1 | 132180.8511 | 7.5654e-06
DI | 1.4998
Ipk | 5.6998