## Revision
TI Confidential – NDA Restrictions
Rev | Date | Editor | Update
1 | 2026-01-20 | Joshua Horlander-Cruz | Initial Release

## HowToUse
This excel based calculator provides a quick and easy way to select a device from the DRV824X-Q1 family to drive a specific load current profile.
What is this Junction Temperature Calculator?
1 | "Calculator" is the main tab. It is meant to provide a quick means to estimate the local junction temperature of each power FET based on either 1) A specific load current profile and switching transients defined over a set of time steps, or 2) Power dissipated defined over a set of time steps
2 | Thermal models are based on a foster ladder RC network extracted to capture temperature response due to various power pulse inputs. The RC model fit is within ±1 °C/W of detailed simulations at times > 1e-5 seconds and valid up to 1000 seconds. This is shown in the "Foster_Networks" tab.
3 | PCB assumptions are based on the reference layout.
4 | Power dissipation is calculated for each Power FET and power loading is applied to FET locations to estimate the local junction heating.
5 | Models are more on the pessimistic side. The accuracy of the models will continue to be improved to match characterization data.
How to use this sheet?
1 | Inputs are marked in blue for user inputs, listed from 1 to 14. Work your way in that order.
2 | User Input # 1 - Set the ambient temperature (temperature GND for the simulation)
3 | User Input # 2 - Select device / package (when selecting DRV8242-Q1, User Input #3 must be 4)
4 | User Input # 3 - Select PCB size variant, closest to match the application. The PCB assumptions can be found in the other tabs. (when selecting DRV8242-Q1, User Input #2 must be 7)
5 | User Input # 4 - Select input type - time vs load (power is calculated) or time vs power
6 | User Input # 5 (Only relevant for input type # 1) - Select model type - Worst case assumes max time spec limits for slew rate and dead time that impacts switching losses
7 | User Input # 6,7,8 (Only relevant for input type # 1) - Select PWM freq, slew rate and supply level (VM)
8 | User input # 9 - Enter upto 22 time points starting from time = 0
9 | User iput # 10,11,12 (Only relevant for input type # 1) - For a current profile, polarity of the current is important to distinguish between forward direction (HS1 conducting 100%, PWM between LS2 and HS2 at the input duty cycle) and reverse direction (HS2 conducting 100%, PWM between LS1 and HS1 at the input duty cycle). PWM at each time time point can set by Y/N. If PWM is used, duty cycle at each PWM cycle can be set between 0.01 - 0.99.
10 | User iput # 13 (Only relevant for input type > 1) - Enter power dissipation profile
11 | User iput # 14 - Enter max time for time vs temperature plot

## Calculator
User Input # 1 | Ambient Temperature (deg C) | 85 | <- Manual input | User Input # 9 | Time (s) | 0 | 1 | 2 | 3 | 4 | 5 | 6 | 7 | 8 | 9 | 10 | 11 | 12 | 13 | 14 | 15 | 16 | 17 | 18 | 19 | 20 | 21
User Input # 2 | Device Choice | 1 | <- Dropdown input | User Input # 10 | Current (A) [-100 to +100] | 2 | 2 | 2 | 2 | 2 | 2 | 2 | 2 | 2 | 2 | 2 | 2 | 2 | 2 | 2 | 2 | 2 | 2 | 2 | 2 | 2 | 2
User Input # 3 | PCB Choice | 1 | <- Dropdown input | User Input # 11 | PWM [Y/N] | bar: 0 to 21
User Input # 4 | Input type | 1 | <- Dropdown input | User Input # 12 | Duty Cycle [0.01 to 0.99] | 0.5 | 0.5 | 0.5 | 0.5 | 0.5 | 0.5 | 0.5 | 0.5 | 0.5 | 0.5 | 0.5 | 0.5 | 0.5 | 0.5 | 0.5 | 0.5 | 0.5 | 0.5 | 0.5 | 0.5 | 0.5 | 0.5
User Input # 5 | Model - Typical or WorstCase | Typical | <- Dropdown input | User Input # 13 | Total Power Dissipated [W]
User Input # 6 | f(PWM) (KHz) | 20 | <- Manual input | Calculated | HSFET 1 Power Dissipated (W) | 0.23856 | 0.23856 | 0.23856 | 0.23856 | 0.23856 | 0.23856 | 0.23856 | 0.23856 | 0.23856 | 0.23856 | 0.23856 | 0.23856 | 0.23856 | 0.23856 | 0.23856 | 0.23856 | 0.23856 | 0.23856 | 0.23856 | 0.23856 | 0.23856 | 0.23856
User Input # 7 | Slew Rate (V/usec) setting | 155 | <- Dropdown input | Calculated | HSFET 2 Power Dissipated (W) | 0.17048 | 0.17048 | 0.17048 | 0.17048 | 0.17048 | 0.17048 | 0.17048 | 0.17048 | 0.17048 | 0.17048 | 0.17048 | 0.001 | 0.001 | 0.001 | 0.001 | 0.001 | 0.001 | 0.001 | 0.001 | 0.001 | 0.001 | 0.001
User Input # 8 | VM (V) | 48 | <- Manual input | Calculated | LSFET 1 Power Dissipated (W) | 0.001 | 0.001 | 0.001 | 0.001 | 0.001 | 0.001 | 0.001 | 0.001 | 0.001 | 0.001 | 0.001 | 0.001 | 0.001 | 0.001 | 0.001 | 0.001 | 0.001 | 0.001 | 0.001 | 0.001 | 0.001 | 0.001
|  |  |  | Calculated | LSFET 2 Power Dissipated (W) | 0.71386 | 0.71386 | 0.71386 | 0.71386 | 0.71386 | 0.71386 | 0.71386 | 0.71386 | 0.71386 | 0.71386 | 0.71386 | 0.23956 | 0.23956 | 0.23956 | 0.23956 | 0.23956 | 0.23956 | 0.23956 | 0.23956 | 0.23956 | 0.23956 | 0.23956
Choice | Device List | LS + HS typical RDSON (mohm)
1 | DRV8263-Q1 VQFN-HR | 85
Choice | PCB list - Layers, Size
1 | 4L, 4 cm X 4 cm | 1.6 mm thickness, 2 oz Cu for Top & Bot, 1 oz Cu for internal layers
2 | 4L, 2 cm X 2 cm
3 | 4L, 8 cm X 4 cm
Choice | Input type
1 | Time vs. Load Current
2 | Time vs. Power Dissipated (25% for each FET - equal spread)
3 | Time vs. Power Dissipated (40% for HS1, 40% for LS2, 20% for HS2)
4 | Time vs. Power Dissipated (40% for HS2, 40% for LS1, 20% for HS1)
|  |  |  | User Input # 14 | Max Time for Temperature plot [sec] | 9: 9

## Design Inputs (hidden)
Device Choice |  | 1
Ambient Temperature [DEG c] |  | 85
Design | RDSON Temp. Coef1. (ppm/deg C) | 5738
Design | RDSON Temp. Coef2. (ppm/deg C^2) | 16.4
Design | Dead time during switching (nsec) | 750
Design | V(Body Diode) during switching (V) | 0.8
1 | DRV8263-HRQFN(14) | 42.5
Calculated | RDSON (m ohm) | 59.6411
| avg of SR rise and fall |  | Worst Case
Design | Slew Rate typical (V/usec) | 155 | 114.5
|  | 82.5 | 60
|  | 39 | 27
|  | 16 | 10
Calculated | Slew Rate [V/usec] | 155

## Foster_Networks (hidden)
| 1 | Device Choice |  | 1
|  | PCB Choice |  | 1 | [11 empty] | DRV8245 (VQFN, 4L, 4cm x 4cm) | [12 empty] | DRV8245 (VQFN, 4L, 2cm x 2cm) | [12 empty] | DRV8245 (VQFN, 4L, 4cm x 8cm)
Foster ladder RC network extracted to capture temperature response due to various power pulse inputs |  | HSFET 1 On | HSFET 1 -> GND |  |  | HSFET 1 -> HSFET 2 |  |  | HSFET 1 -> LSFET 1 |  |  | HSFET 1 -> LSFET 2 |  |  |  | HSFET 1 On | HSFET 1 |  |  | HSFET 2 |  |  | LSFET 1 |  |  | LSFET 2 |  |  | HSFET 1 On | HSFET 1 |  |  | HSFET 2 |  |  | LSFET 1 |  |  | LSFET 2 |  |  | HSFET 1 On | HSFET 1 |  |  | HSFET 2 |  |  | LSFET 1 |  |  | LSFET 2
The RC model fit is within ±1 °C/W of detailed simulations at times > 1e-5 seconds and valid up to 1000 seconds |  |  | τ (s) | R (Ω) | C (F) | τ (s) | R (Ω) | C (F) | τ (s) | R (Ω) | C (F) | τ (s) | R (Ω) | C (F) |  |  | τ (s) | R (Ω) | C (F) | τ (s) | R (Ω) | C (F) | τ (s) | R (Ω) | C (F) | τ (s) | R (Ω) | C (F) |  | τ (s) | R (Ω) | C (F) | τ (s) | R (Ω) | C (F) | τ (s) | R (Ω) | C (F) | τ (s) | R (Ω) | C (F) |  | τ (s) | R (Ω) | C (F) | τ (s) | R (Ω) | C (F) | τ (s) | R (Ω) | C (F) | τ (s) | R (Ω) | C (F)
The device model is a 4 by 4 matrix of RC network for each FET with respect to itself (self heating) and other FETs (cross heating) |  |  | 6.1614e-06 | 0.073846 | 8.3436e-05 | 0.15935 | 0.076938 | 2.0712 | 0.24234 | 0.11626 | 2.0845 | 0.24299 | 0.13247 | 1.8342 |  |  | 6.1614e-06 | 0.073846 | 8.3436e-05 | 0.15935 | 0.076938 | 2.0712 | 0.24234 | 0.11626 | 2.0845 | 0.24299 | 0.13247 | 1.8342 |  | 1.7551e-05 | 0.18397 | 9.54e-05 | 62.474 | 54.1445 | 1.1538 | 1.7769e-05 | 0.00012754 | 0.13933 | 1.7776e-05 | 8.0518e-05 | 0.22077 |  | 3.9354 | 2.7037 | 1.4556 | 3.9698 | 2.6035 | 1.5248 | 4.0882 | 2.4656 | 1.6581 | 3.8197 | 2.7522 | 1.3879
Separate power loading can be applied to 4 FET locations |  |  | 6.1299e-05 | 6.6974e-06 | 9.1527 | 0.00015685 | 0.0031556 | 0.049704 | 6.1334e-05 | 0.0021845 | 0.028076 | 0.098296 | 1.1772 | 0.0835 |  |  | 6.1299e-05 | 6.6974e-06 | 9.1527 | 0.00015685 | 0.0031556 | 0.049704 | 6.1334e-05 | 0.0021845 | 0.028076 | 0.098296 | 1.1772 | 0.0835 |  | 62.6416 | 55.0668 | 1.1376 | 0.0001108 | 0.00069613 | 0.15917 | 62.4196 | 53.9582 | 1.1568 | 62.3806 | 53.7431 | 1.1607 |  | 1e-07 | 0.00094379 | 0.00010596 | 0.023459 | 0.00094339 | 24.8665 | 0.023496 | 0.00094301 | 24.9159 | 0.056948 | 0.00030324 | 187.7986
|  |  | 0.00014148 | 0.3461 | 0.00040877 | 0.0033959 | 0.0093577 | 0.3629 | 0.00015828 | 0.0031517 | 0.050223 | 0.23939 | 2.3592 | 0.10147 |  |  | 0.00014148 | 0.3461 | 0.00040877 | 0.0033959 | 0.0093577 | 0.3629 | 0.00015828 | 0.0031517 | 0.050223 | 0.23939 | 2.3592 | 0.10147 |  | 0.00010399 | 0.017904 | 0.0058081 | 0.00058388 | 0.0016136 | 0.36186 | 1.0691e-05 | 0.00085166 | 0.012554 | 0.099936 | 1.1951 | 0.083618 |  | 1.0298e-05 | 0.1072 | 9.6067e-05 | 0.00018369 | 0.00024004 | 0.76524 | 1.0641e-05 | 7.6765e-05 | 0.13861 | 0.15973 | 1.1423 | 0.13983
|  |  | 0.0020678 | 1.0412 | 0.0019859 | 0.015932 | 0.52945 | 0.030092 | 0.0035262 | 0.010615 | 0.33219 | 1.0644 | 3.702 | 0.28751 |  |  | 0.0020678 | 1.0412 | 0.0019859 | 0.015932 | 0.52945 | 0.030092 | 0.0035262 | 0.010615 | 0.33219 | 1.0644 | 3.702 | 0.28751 |  | 0.00056564 | 0.57311 | 0.00098697 | 0.0065891 | 0.019353 | 0.34048 | 0.00011044 | 0.00069909 | 0.15798 | 0.42855 | 5.9244 | 0.072337 |  | 0.00016775 | 0.33525 | 0.00050038 | 0.0025637 | 0.0011005 | 2.3296 | 0.00018287 | 0.00024392 | 0.74973 | 0.15969 | 1.9326 | 0.082631
|  |  | 0.0097783 | 1.3246 | 0.0073822 | 0.010046 | 5.5665e-05 | 180.4749 | 0.018706 | 0.39216 | 0.047701 | 88.5912 | 18.8667 | 4.6956 |  |  | 0.0097783 | 1.3246 | 0.0073822 | 0.010046 | 5.5665e-05 | 180.4749 | 0.018706 | 0.39216 | 0.047701 | 88.5912 | 18.8667 | 4.6956 |  | 0.0044418 | 0.77352 | 0.0057423 | 0.017287 | 0.43653 | 0.039601 | 0.0005812 | 0.0016061 | 0.36186 | 1e-12 | 1e-06 | 1e-06 |  | 0.0020567 | 1.0339 | 0.0019892 | 0.013455 | 0.47111 | 0.02856 | 0.0025212 | 0.0011171 | 2.2569 | 0.7333 | 4.3641 | 0.16803
|  |  | 0.010001 | 5.5998e-05 | 178.6034 | 0.061518 | 1.2535 | 0.049078 | 0.010039 | 5.492e-05 | 182.7972 | 1e-12 | 1e-06 | 1e-06 |  |  | 0.010001 | 5.5998e-05 | 178.6034 | 0.061518 | 1.2535 | 0.049078 | 0.010039 | 5.492e-05 | 182.7972 | 1e-12 | 1e-06 | 1e-06 |  | 0.023336 | 0.66279 | 0.035209 | 0.066922 | 1.634 | 0.040956 | 0.0066081 | 0.021213 | 0.31151 | 1e-12 | 1e-06 | 1e-06 |  | 0.0094407 | 1.3063 | 0.0072269 | 0.072092 | 1.7111 | 0.042132 | 0.012991 | 0.27994 | 0.046406 | 109.2824 | 11.7149 | 9.3285
|  |  | 0.049252 | 1.7067 | 0.028859 | 0.23118 | 3.5853 | 0.06448 | 0.06599 | 0.90871 | 0.072619 | 1e-12 | 1e-06 | 1e-06 |  |  | 0.049252 | 1.7067 | 0.028859 | 0.23118 | 3.5853 | 0.06448 | 0.06599 | 0.90871 | 0.072619 | 1e-12 | 1e-06 | 1e-06 |  | 0.058615 | 1.9368 | 0.030264 | 0.41004 | 6.9585 | 0.058926 | 0.0099098 | 0.071561 | 0.13848 | 1e-12 | 1e-06 | 1e-06 |  | 0.057405 | 2.0637 | 0.027817 | 0.28512 | 3.944 | 0.072294 | 0.07422 | 1.3849 | 0.053592 | 1e-12 | 1e-06 | 1e-06
|  |  | 0.2214 | 3.903 | 0.056725 | 1.0504 | 3.9203 | 0.26795 | 0.22531 | 2.852 | 0.079001 | 1e-12 | 1e-06 | 1e-06 |  |  | 0.2214 | 3.903 | 0.056725 | 1.0504 | 3.9203 | 0.26795 | 0.22531 | 2.852 | 0.079001 | 1e-12 | 1e-06 | 1e-06 |  | 0.40465 | 7.1577 | 0.056534 | 0.011513 | 0.0705 | 0.1633 | 0.056484 | 1.2964 | 0.04357 | 1e-12 | 1e-06 | 1e-06 |  | 0.26941 | 4.2593 | 0.063252 | 0.91789 | 3.7581 | 0.24424 | 0.30444 | 3.5327 | 0.086178 | 1e-12 | 1e-06 | 1e-06
|  |  | 1.0411 | 4.0624 | 0.25627 | 88.5631 | 19.1204 | 4.6319 | 1.0686 | 3.7174 | 0.28745 | 1e-12 | 1e-06 | 1e-06 |  |  | 1.0411 | 4.0624 | 0.25627 | 88.5631 | 19.1204 | 4.6319 | 1.0686 | 3.7174 | 0.28745 | 1e-12 | 1e-06 | 1e-06 |  | 0.0051741 | 0.80619 | 0.006418 | 1e-12 | 1e-06 | 1e-06 | 0.41585 | 6.275 | 0.066271 | 1e-12 | 1e-06 | 1e-06 |  | 0.90166 | 3.9488 | 0.22834 | 109.6102 | 11.8784 | 9.2277 | 1.003 | 3.2101 | 0.31245 | 1e-12 | 1e-06 | 1e-06
|  |  | 88.8956 | 19.7749 | 4.4954 | 1e-12 | 1e-06 | 1e-06 | 88.6648 | 19.0088 | 4.6644 | 1e-12 | 1e-06 | 1e-06 | 0 |  | 88.8956 | 19.7749 | 4.4954 | 1e-12 | 1e-06 | 1e-06 | 88.6648 | 19.0088 | 4.6644 | 1e-12 | 1e-06 | 1e-06 |  | 1e-12 | 1e-06 | 1e-06 | 1e-12 | 1e-06 | 1e-06 | 0.01054 | 0.076083 | 0.13854 | 1e-12 | 1e-06 | 1e-06 |  | 109.8442 | 12.2833 | 8.9425 | 1e-12 | 1e-06 | 1e-06 | 109.424 | 11.8014 | 9.2721 | 1e-12 | 1e-06 | 1e-06
0
|  | HSFET 2 On | HSFET 2 -> HSFET 1 |  |  | HSFET 2 -> GND |  |  | HSFET 2 -> LSFET 1 |  |  | HSFET 2 -> LSFET 2 |  |  | 0 | HSFET 2 On | HSFET 1 |  |  | HSFET 2 |  |  | LSFET 1 |  |  | LSFET 2 |  |  | HSFET 2 On | HSFET 1 |  |  | HSFET 2 |  |  | LSFET 1 |  |  | LSFET 2 |  |  | HSFET 2 On | HSFET 1 |  |  | HSFET 2 |  |  | LSFET 1 |  |  | LSFET 2
|  |  | τ (s) | R (Ω) | C (F) | τ (s) | R (Ω) | C (F) | τ (s) | R (Ω) | C (F) | τ (s) | R (Ω) | C (F) | 0 |  | τ (s) | R (Ω) | C (F) | τ (s) | R (Ω) | C (F) | τ (s) | R (Ω) | C (F) | τ (s) | R (Ω) | C (F) |  | τ (s) | R (Ω) | C (F) | τ (s) | R (Ω) | C (F) | τ (s) | R (Ω) | C (F) | τ (s) | R (Ω) | C (F) |  | τ (s) | R (Ω) | C (F) | τ (s) | R (Ω) | C (F) | τ (s) | R (Ω) | C (F) | τ (s) | R (Ω) | C (F)
|  |  | 0.23785 | 0.13804 | 1.723 | 0.23375 | 0.16736 | 1.3967 | 0.23361 | 0.18385 | 1.2707 | 0.21355 | 0.21121 | 1.011 | 0 |  | 0.23785 | 0.13804 | 1.723 | 0.23375 | 0.16736 | 1.3967 | 0.23361 | 0.18385 | 1.2707 | 0.21355 | 0.21121 | 1.011 |  | 1.7776e-05 | 8.0509e-05 | 0.22079 | 1.7685e-05 | 8.134e-05 | 0.21742 | 1.7686e-05 | 7.1463e-05 | 0.24749 | 1.7686e-05 | 7.1448e-05 | 0.24754 |  | 4.0348 | 2.5204 | 1.6008 | 3.5565 | 3.1627 | 1.1245 | 3.8134 | 2.7563 | 1.3835 | 4.1209 | 2.4211 | 1.7021
|  |  | 0.011394 | 0.15766 | 0.072267 | 1.07e-05 | 7.4012e-05 | 0.14457 | 1.07e-05 | 7.0306e-05 | 0.1522 | 1.07e-05 | 7.0322e-05 | 0.15216 | 0 |  | 0.011394 | 0.15766 | 0.072267 | 1.07e-05 | 7.4012e-05 | 0.14457 | 1.07e-05 | 7.0306e-05 | 0.1522 | 1.07e-05 | 7.0322e-05 | 0.15216 |  | 62.4772 | 54.1425 | 1.1539 | 62.646 | 55.0636 | 1.1377 | 62.3811 | 53.7431 | 1.1607 | 62.4201 | 53.9547 | 1.1569 |  | 0.056468 | 0.00030886 | 182.8276 | 0.056478 | 0.00030908 | 182.7285 | 0.056562 | 0.00030893 | 183.0927 | 0.036606 | 0.00031659 | 115.6279
|  |  | 0.039453 | 0.54562 | 0.072309 | 6.9574e-05 | 0.33515 | 0.00020759 | 0.096034 | 1.1169 | 0.08598 | 7.0207e-05 | 0.00044808 | 0.15669 | 0 |  | 0.039453 | 0.54562 | 0.072309 | 6.9574e-05 | 0.33515 | 0.00020759 | 0.096034 | 1.1169 | 0.08598 | 7.0207e-05 | 0.00044808 | 0.15669 |  | 0.00011412 | 0.0037115 | 0.030748 | 6.7346e-05 | 0.34568 | 0.00019482 | 0.10014 | 1.1975 | 0.083624 | 6.804e-05 | 0.00010632 | 0.63998 |  | 1.0645e-05 | 0.00012263 | 0.086805 | 1.0633e-05 | 0.00012319 | 0.086321 | 1.0633e-05 | 0.00012233 | 0.086925 | 1.1153e-05 | 0.00013934 | 0.08004
|  |  | 0.016215 | 0.30833 | 0.05259 | 0.0096057 | 0.37722 | 0.025464 | 0.23592 | 2.3616 | 0.099898 | 0.016006 | 0.23447 | 0.068267 | 0 |  | 0.016215 | 0.30833 | 0.05259 | 0.0096057 | 0.37722 | 0.025464 | 0.23592 | 2.3616 | 0.099898 | 0.016006 | 0.23447 | 0.068267 |  | 0.00061718 | 0.010951 | 0.056356 | 0.00011068 | 0.0041734 | 0.026521 | 0.42884 | 5.9185 | 0.072457 | 0.0001156 | 8.0966e-05 | 1.4278 |  | 0.0079535 | 0.044699 | 0.17793 | 9.6478e-05 | 0.42815 | 0.00022534 | 0.15896 | 3.0619 | 0.051915 | 0.001164 | 1.2934e-06 | 899.9465
|  |  | 0.095064 | 1.2207 | 0.077878 | 0.045078 | 1.7995 | 0.02505 | 1.0631 | 3.714 | 0.28625 | 0.052965 | 0.90639 | 0.058435 | 0 |  | 0.095064 | 1.2207 | 0.077878 | 0.045078 | 1.7995 | 0.02505 | 1.0631 | 3.714 | 0.28625 | 0.052965 | 0.90639 | 0.058435 |  | 0.0098892 | 0.0018925 | 5.2254 | 0.00077457 | 0.017873 | 0.043337 | 1e-12 | 1e-06 | 1e-06 | 0.00091861 | 0.0084564 | 0.10863 |  | 0.0151 | 0.47605 | 0.031721 | 0.007397 | 0.050391 | 0.14679 | 0.73153 | 4.3587 | 0.16783 | 0.088954 | 1.4728 | 0.060399
|  |  | 0.24872 | 3.1455 | 0.079071 | 0.0068325 | 1.1207 | 0.0060965 | 88.5902 | 18.8673 | 4.6954 | 0.0081857 | 0.038483 | 0.21271 | 0 |  | 0.24872 | 3.1455 | 0.079071 | 0.0068325 | 1.1207 | 0.0060965 | 88.5902 | 18.8673 | 4.6954 | 0.0081857 | 0.038483 | 0.21271 |  | 0.023747 | 0.74052 | 0.032067 | 0.0099889 | 0.0018453 | 5.4132 | 1e-12 | 1e-06 | 1e-06 | 0.016263 | 0.076464 | 0.21269 |  | 0.31835 | 4.1498 | 0.076716 | 0.0024586 | 1.3426 | 0.0018312 | 109.2771 | 11.7148 | 9.3282 | 0.010636 | 0.18618 | 0.057131
|  |  | 1.0577 | 3.8661 | 0.27358 | 0.0013876 | 0.81414 | 0.0017043 | 1e-12 | 1e-06 | 1e-06 | 0.001434 | 0.0053383 | 0.26862 | 0 |  | 1.0577 | 3.8661 | 0.27358 | 0.0013876 | 0.81414 | 0.0017043 | 1e-12 | 1e-06 | 1e-06 | 0.001434 | 0.0053383 | 0.26862 |  | 0.086859 | 1.4298 | 0.060751 | 0.0014708 | 0.83852 | 0.0017541 | 1e-12 | 1e-06 | 1e-06 | 0.058801 | 1.2677 | 0.046384 |  | 0.079566 | 1.8901 | 0.042096 | 0.12603 | 3.5361 | 0.03564 | 1e-12 | 1e-06 | 1e-06 | 0.33497 | 3.5398 | 0.094631
|  |  | 88.5654 | 19.1205 | 4.632 | 0.2185 | 3.7868 | 0.057699 | 1e-12 | 1e-06 | 1e-06 | 0.21828 | 2.8737 | 0.075958 | 0 |  | 88.5654 | 19.1205 | 4.632 | 0.2185 | 3.7868 | 0.057699 | 1e-12 | 1e-06 | 1e-06 | 0.21828 | 2.8737 | 0.075958 |  | 0.41568 | 6.8241 | 0.060913 | 0.051535 | 2.2718 | 0.022685 | 1e-12 | 1e-06 | 1e-06 | 0.41662 | 6.2595 | 0.066558 |  | 1.0014 | 3.4104 | 0.29364 | 0.016947 | 1.5857 | 0.010687 | 1e-12 | 1e-06 | 1e-06 | 0.029063 | 0.24245 | 0.11987
|  |  | 1e-12 | 1e-06 | 1e-06 | 1.0376 | 4.0811 | 0.25425 | 1e-12 | 1e-06 | 1e-06 | 1.063 | 3.7497 | 0.28349 | 0 |  | 1e-12 | 1e-06 | 1e-06 | 1.0376 | 4.0811 | 0.25425 | 1e-12 | 1e-06 | 1e-06 | 1.063 | 3.7497 | 0.28349 |  | 0.019343 | 0.10798 | 0.17913 | 0.40201 | 7.2107 | 0.055751 | 1e-12 | 1e-06 | 1e-06 | 0.010563 | 0.12869 | 0.08208 |  | 109.6213 | 11.8781 | 9.2289 | 0.61835 | 5.5755 | 0.11091 | 1e-12 | 1e-06 | 1e-06 | 1.0593 | 2.9884 | 0.35448
|  |  | 1e-12 | 1e-06 | 1e-06 | 88.9106 | 19.776 | 4.4959 | 1e-12 | 1e-06 | 1e-06 | 88.6739 | 19.0105 | 4.6645 | 0 |  | 1e-12 | 1e-06 | 1e-06 | 88.9106 | 19.776 | 4.4959 | 1e-12 | 1e-06 | 1e-06 | 88.6739 | 19.0105 | 4.6645 |  | 1e-12 | 1e-06 | 1e-06 | 0.0072672 | 1.4222 | 0.0051098 | 1e-12 | 1e-06 | 1e-06 | 1e-12 | 1e-06 | 1e-06 |  | 1e-12 | 1e-06 | 1e-06 | 109.6991 | 12.2934 | 8.9234 | 1e-12 | 1e-06 | 1e-06 | 109.4242 | 11.7979 | 9.2749
0
|  | LSFET 1 On | LSFET 1 -> HSFET 1 |  |  | LSFET 1 -> HSFET 2 |  |  | LSFET 1 -> GND |  |  | LSFET 1 -> LSFET 2 |  |  | 0 | LSFET 1 On | HSFET 1 |  |  | HSFET 2 |  |  | LSFET 1 |  |  | LSFET 2 |  |  | LSFET 1 On | HSFET 1 |  |  | HSFET 2 |  |  | LSFET 1 |  |  | LSFET 2 |  |  | LSFET 1 On | HSFET 1 |  |  | HSFET 2 |  |  | LSFET 1 |  |  | LSFET 2
|  |  | τ (s) | R (Ω) | C (F) | τ (s) | R (Ω) | C (F) | τ (s) | R (Ω) | C (F) | τ (s) | R (Ω) | C (F) | 0 |  | τ (s) | R (Ω) | C (F) | τ (s) | R (Ω) | C (F) | τ (s) | R (Ω) | C (F) | τ (s) | R (Ω) | C (F) |  | τ (s) | R (Ω) | C (F) | τ (s) | R (Ω) | C (F) | τ (s) | R (Ω) | C (F) | τ (s) | R (Ω) | C (F) |  | τ (s) | R (Ω) | C (F) | τ (s) | R (Ω) | C (F) | τ (s) | R (Ω) | C (F) | τ (s) | R (Ω) | C (F)
|  |  | 0.21604 | 0.21999 | 0.98203 | 0.23138 | 0.34855 | 0.66383 | 0.24402 | 0.64784 | 0.37666 | 0.1828 | 0.90663 | 0.20162 | 0 |  | 0.21604 | 0.21999 | 0.98203 | 0.23138 | 0.34855 | 0.66383 | 0.24402 | 0.64784 | 0.37666 | 0.1828 | 0.90663 | 0.20162 |  | 1.7686e-05 | 7.1323e-05 | 0.24797 | 1.7686e-05 | 7.051e-05 | 0.25083 | 1.7675e-05 | 7.0633e-05 | 0.25024 | 1.7675e-05 | 7.0537e-05 | 0.25058 |  | 4.1249 | 2.4249 | 1.7011 | 3.8203 | 2.7516 | 1.3884 | 4.0616 | 2.6392 | 1.539 | 3.956 | 2.684 | 1.4739
|  |  | 1.07e-05 | 7.0314e-05 | 0.15218 | 1.0701e-05 | 6.5005e-05 | 0.16461 | 1.0686e-05 | 6.532e-05 | 0.16359 | 1.0686e-05 | 6.4919e-05 | 0.16461 | 0 |  | 1.07e-05 | 7.0314e-05 | 0.15218 | 1.0701e-05 | 6.5005e-05 | 0.16461 | 1.0686e-05 | 6.532e-05 | 0.16359 | 1.0686e-05 | 6.4919e-05 | 0.16461 |  | 62.4244 | 53.9507 | 1.1571 | 62.3863 | 53.7387 | 1.1609 | 62.4633 | 55.005 | 1.1356 | 62.3505 | 54.1413 | 1.1516 |  | 0.036605 | 0.00031659 | 115.6224 | 0.037136 | 0.0003145 | 118.0782 | 2.4063e-07 | 0.00049543 | 0.0004857 | 0.017653 | 0.00049546 | 35.629
|  |  | 7.0201e-05 | 0.00044769 | 0.15681 | 7.0335e-05 | 0.00023548 | 0.29869 | 6.9925e-05 | 0.00023678 | 0.29532 | 6.9964e-05 | 0.00023164 | 0.30204 | 0 |  | 7.0201e-05 | 0.00044769 | 0.15681 | 7.0335e-05 | 0.00023548 | 0.29869 | 6.9925e-05 | 0.00023678 | 0.29532 | 6.9964e-05 | 0.00023164 | 0.30204 |  | 6.8031e-05 | 0.00010603 | 0.64163 | 6.8034e-05 | 0.00010423 | 0.6527 | 6.7981e-05 | 0.00010437 | 0.65132 | 6.7981e-05 | 0.00010417 | 0.65263 |  | 1.1153e-05 | 0.00013935 | 0.080035 | 1.1153e-05 | 0.00013388 | 0.083304 | 1.9355e-07 | 0.0073185 | 2.6446e-05 | 0.08699 | 0.0073074 | 11.9044
|  |  | 0.0164 | 0.23105 | 0.070979 | 0.099732 | 1.198 | 0.083246 | 0.001772 | 0.93164 | 0.001902 | 0.052178 | 1.4608 | 0.035718 | 0 |  | 0.0164 | 0.23105 | 0.070979 | 0.099732 | 1.198 | 0.083246 | 0.001772 | 0.93164 | 0.001902 | 0.052178 | 1.4608 | 0.035718 |  | 0.00011558 | 8.0794e-05 | 1.4306 | 0.00011559 | 7.9755e-05 | 1.4493 | 0.00011555 | 7.9815e-05 | 1.4477 | 0.00011555 | 7.9693e-05 | 1.4499 |  | 0.089746 | 1.4294 | 0.062787 | 0.16104 | 1.2046 | 0.13369 | 7.1528e-05 | 0.34397 | 0.00020795 | 0.20753 | 3.3114 | 0.06267
|  |  | 0.051789 | 0.86542 | 0.059843 | 0.24348 | 2.1143 | 0.11516 | 0.044436 | 2.1181 | 0.020979 | 0.016117 | 0.69076 | 0.023333 | 0 |  | 0.051789 | 0.86542 | 0.059843 | 0.24348 | 2.1143 | 0.11516 | 0.044436 | 2.1181 | 0.020979 | 0.016117 | 0.69076 | 0.023333 |  | 0.00098436 | 0.0067485 | 0.14586 | 0.099496 | 1.1777 | 0.084482 | 7.265e-05 | 0.36369 | 0.00019976 | 0.061155 | 0.88562 | 0.069054 |  | 0.011493 | 0.18273 | 0.062895 | 0.15967 | 1.8449 | 0.086548 | 0.22665 | 3.7571 | 0.060325 | 0.014874 | 0.59211 | 0.02512
|  |  | 0.0083556 | 0.03813 | 0.21913 | 1.0641 | 3.7036 | 0.28732 | 0.0096868 | 1.7124 | 0.005657 | 0.22423 | 2.4161 | 0.092806 | 0 |  | 0.0083556 | 0.03813 | 0.21913 | 1.0641 | 3.7036 | 0.28732 | 0.0096868 | 1.7124 | 0.005657 | 0.22423 | 2.4161 | 0.092806 |  | 0.014914 | 0.062899 | 0.23711 | 0.42896 | 5.924 | 0.072411 | 0.05684 | 1.0475 | 0.054261 | 0.064623 | 1.3092 | 0.049361 |  | 0.33086 | 3.522 | 0.093939 | 0.73313 | 4.3583 | 0.16822 | 0.001408 | 0.77385 | 0.0018194 | 0.050226 | 1.528 | 0.03287
|  |  | 0.001441 | 0.0052794 | 0.27295 | 88.5691 | 18.859 | 4.6964 | 8.1082e-05 | 0.36517 | 0.00022204 | 1.1115 | 3.766 | 0.29513 | 0 |  | 0.001441 | 0.0052794 | 0.27295 | 88.5691 | 18.859 | 4.6964 | 8.1082e-05 | 0.36517 | 0.00022204 | 1.1115 | 3.766 | 0.29513 |  | 0.055716 | 1.2701 | 0.043867 | 1e-12 | 1e-06 | 1e-06 | 0.0016167 | 0.87552 | 0.0018465 | 0.42696 | 6.2673 | 0.068125 |  | 0.028775 | 0.24666 | 0.11666 | 109.3108 | 11.7087 | 9.3359 | 0.0078873 | 1.7264 | 0.0045686 | 0.81346 | 3.8149 | 0.21323
|  |  | 0.21635 | 2.8687 | 0.075416 | 1e-12 | 1e-06 | 1e-06 | 0.20369 | 2.8773 | 0.070791 | 88.5782 | 19.1146 | 4.6341 | 0 |  | 0.21635 | 2.8687 | 0.075416 | 1e-12 | 1e-06 | 1e-06 | 0.20369 | 2.8773 | 0.070791 | 88.5782 | 19.1146 | 4.6341 |  | 0.41588 | 6.2803 | 0.066219 | 1e-12 | 1e-06 | 1e-06 | 0.055916 | 1.816 | 0.030791 | 0.01464 | 0.61655 | 0.023745 |  | 1.0498 | 3.0403 | 0.3453 | 1e-12 | 1e-06 | 1e-06 | 0.042858 | 2.4031 | 0.017834 | 109.0889 | 11.8683 | 9.1916
|  |  | 1.062 | 3.7558 | 0.28275 | 1e-12 | 1e-06 | 1e-06 | 1.1233 | 3.8975 | 0.28821 | 1e-12 | 1e-06 | 1e-06 | 0 |  | 1.062 | 3.7558 | 0.28275 | 1e-12 | 1e-06 | 1e-06 | 1.1233 | 3.8975 | 0.28821 | 1e-12 | 1e-06 | 1e-06 |  | 0.008756 | 0.10162 | 0.086164 | 1e-12 | 1e-06 | 1e-06 | 0.42777 | 6.4296 | 0.066531 | 1e-12 | 1e-06 | 1e-06 |  | 109.4571 | 11.7934 | 9.2812 | 1e-12 | 1e-06 | 1e-06 | 0.90261 | 3.6263 | 0.24891 | 1e-12 | 1e-06 | 1e-06
|  |  | 88.6387 | 18.9987 | 4.6655 | 1e-12 | 1e-06 | 1e-06 | 88.8368 | 19.7226 | 4.5043 | 1e-12 | 1e-06 | 1e-06 | 0 |  | 88.6387 | 18.9987 | 4.6655 | 1e-12 | 1e-06 | 1e-06 | 88.8368 | 19.7226 | 4.5043 | 1e-12 | 1e-06 | 1e-06 |  | 1e-12 | 1e-06 | 1e-06 | 1e-12 | 1e-06 | 1e-06 | 0.0090187 | 1.7899 | 0.0050386 | 1e-12 | 1e-06 | 1e-06 |  | 1e-12 | 1e-06 | 1e-06 | 1e-12 | 1e-06 | 1e-06 | 109.3497 | 12.2604 | 8.9189 | 1e-12 | 1e-06 | 1e-06
0
|  | LSFET 2 On | LSFET 2 -> HSFET 1 |  |  | LSFET 2 -> HSFET 2 |  |  | LSFET 2 -> LSFET 1 |  |  | LSFET 2 -> GND |  |  | 0 | LSFET 2 On | HSFET 1 |  |  | HSFET 2 |  |  | LSFET 1 |  |  | LSFET 2 |  |  | LSFET 2 On | HSFET 1 |  |  | HSFET 2 |  |  | LSFET 1 |  |  | LSFET 2 |  |  | LSFET 2 On | HSFET 1 |  |  | HSFET 2 |  |  | LSFET 1 |  |  | LSFET 2
|  |  | τ (s) | R (Ω) | C (F) | τ (s) | R (Ω) | C (F) | τ (s) | R (Ω) | C (F) | τ (s) | R (Ω) | C (F) | 0 |  | τ (s) | R (Ω) | C (F) | τ (s) | R (Ω) | C (F) | τ (s) | R (Ω) | C (F) | τ (s) | R (Ω) | C (F) |  | τ (s) | R (Ω) | C (F) | τ (s) | R (Ω) | C (F) | τ (s) | R (Ω) | C (F) | τ (s) | R (Ω) | C (F) |  | τ (s) | R (Ω) | C (F) | τ (s) | R (Ω) | C (F) | τ (s) | R (Ω) | C (F) | τ (s) | R (Ω) | C (F)
|  |  | 0.24071 | 0.87688 | 0.2745 | 0.21556 | 1.1857 | 0.18179 | 0.21331 | 1.8752 | 0.11375 | 0.20941 | 1.7173 | 0.12194 | 0 |  | 0.24071 | 0.87688 | 0.2745 | 0.21556 | 1.1857 | 0.18179 | 0.21331 | 1.8752 | 0.11375 | 0.20941 | 1.7173 | 0.12194 |  | 1.7675e-05 | 7.0386e-05 | 0.25112 | 1.7675e-05 | 7.0284e-05 | 0.25148 | 1.7676e-05 | 6.9846e-05 | 0.25307 | 1.7663e-05 | 6.9977e-05 | 0.25241 |  | 3.8196 | 2.754 | 1.387 | 4.1094 | 2.4405 | 1.6838 | 4.2352 | 2.3882 | 1.7734 | 4.1418 | 2.5603 | 1.6177
|  |  | 1.0686e-05 | 6.3665e-05 | 0.16785 | 1.0686e-05 | 6.3593e-05 | 0.16804 | 1.0686e-05 | 6.3006e-05 | 0.16961 | 1.068e-05 | 6.308e-05 | 0.1693 | 0 |  | 1.0686e-05 | 6.3665e-05 | 0.16785 | 1.0686e-05 | 6.3593e-05 | 0.16804 | 1.0686e-05 | 6.3006e-05 | 0.16961 | 1.068e-05 | 6.308e-05 | 0.1693 |  | 62.3866 | 53.7382 | 1.1609 | 62.4246 | 53.9471 | 1.1571 | 62.351 | 54.1404 | 1.1517 | 62.4652 | 55.0107 | 1.1355 |  | 0.18637 | 0.0058991 | 31.5926 | 0.079172 | 1.4266 | 0.055497 | 0.077918 | 2.1146 | 0.036847 | 0.0016712 | 0.89526 | 0.0018667
|  |  | 6.9983e-05 | 0.00021598 | 0.32403 | 6.9977e-05 | 0.00021513 | 0.32528 | 6.9978e-05 | 0.00020843 | 0.33574 | 6.9917e-05 | 0.00020848 | 0.33537 | 0 |  | 6.9983e-05 | 0.00021598 | 0.32403 | 6.9977e-05 | 0.00021513 | 0.32528 | 6.9978e-05 | 0.00020843 | 0.33574 | 6.9917e-05 | 0.00020848 | 0.33537 |  | 6.7982e-05 | 0.00010384 | 0.6547 | 6.7977e-05 | 0.00010361 | 0.65608 | 6.7983e-05 | 0.00010266 | 0.66218 | 6.7916e-05 | 0.00010279 | 0.66072 |  | 0.16038 | 3.0477 | 0.052624 | 0.20396 | 0.0052636 | 38.7483 | 0.20366 | 0.0052789 | 38.5798 | 7.5572e-05 | 0.36489 | 0.00020711
|  |  | 0.097682 | 1.1492 | 0.085 | 0.0024488 | 0.022972 | 0.1066 | 0.053795 | 1.4784 | 0.036388 | 0.0016483 | 0.88333 | 0.0018661 | 0 |  | 0.097682 | 1.1492 | 0.085 | 0.0024488 | 0.022972 | 0.1066 | 0.053795 | 1.4784 | 0.036388 | 0.0016483 | 0.88333 | 0.0018661 |  | 0.00011555 | 7.9501e-05 | 1.4534 | 0.00011554 | 7.9366e-05 | 1.4558 | 0.00011556 | 7.8815e-05 | 1.4662 | 0.00011551 | 7.8863e-05 | 1.4646 |  | 0.73228 | 4.3669 | 0.16769 | 7.0946e-05 | 0.00023307 | 0.3044 | 7.0908e-05 | 0.00022284 | 0.3182 | 1e-07 | 0.0049077 | 2.0376e-05
|  |  | 0.23947 | 1.6372 | 0.14627 | 0.059612 | 0.76665 | 0.077757 | 0.016356 | 0.72026 | 0.022709 | 0.043046 | 2.1599 | 0.01993 | 0 |  | 0.23947 | 1.6372 | 0.14627 | 0.059612 | 0.76665 | 0.077757 | 0.016356 | 0.72026 | 0.022709 | 0.043046 | 2.1599 | 0.01993 |  | 0.097742 | 0.50991 | 0.19169 | 7.4303e-05 | 0.00059293 | 0.12531 | 7.4342e-05 | 0.00056237 | 0.13219 | 7.3966e-05 | 0.00056588 | 0.13071 |  | 109.3129 | 11.7095 | 9.3354 | 0.31852 | 3.5397 | 0.089983 | 0.31661 | 3.5717 | 0.088643 | 0.25182 | 3.8077 | 0.066133
|  |  | 1.065 | 3.6982 | 0.28798 | 0.021049 | 0.39577 | 0.053186 | 0.21555 | 1.4023 | 0.15371 | 0.0091128 | 1.7016 | 0.0053555 | 0 |  | 1.065 | 3.6982 | 0.28798 | 0.021049 | 0.39577 | 0.053186 | 0.21555 | 1.4023 | 0.15371 | 0.0091128 | 1.7016 | 0.0053555 |  | 0.10077 | 0.6628 | 0.15204 | 0.055471 | 0.79139 | 0.070094 | 0.06361 | 1.2951 | 0.049117 | 0.0090957 | 1.779 | 0.0051127 |  | 1e-12 | 1e-06 | 1e-06 | 0.010095 | 0.032157 | 0.31392 | 0.014051 | 0.038817 | 0.36198 | 0.048742 | 2.4805 | 0.01965
|  |  | 88.5691 | 18.8584 | 4.6965 | 0.21928 | 1.8698 | 0.11727 | 1.1116 | 3.7673 | 0.29507 | 7.6549e-05 | 0.35534 | 0.00021543 | 0 |  | 88.5691 | 18.8584 | 4.6965 | 0.21928 | 1.8698 | 0.11727 | 1.1116 | 3.7673 | 0.29507 | 7.6549e-05 | 0.35534 | 0.00021543 |  | 0.42866 | 5.9309 | 0.072275 | 0.055652 | 0.4915 | 0.11323 | 0.063696 | 0.88654 | 0.071848 | 7.314e-05 | 0.36563 | 0.00020004 |  | 1e-12 | 1e-06 | 1e-06 | 0.015054 | 0.27433 | 0.054875 | 0.018025 | 0.83666 | 0.021544 | 0.0091135 | 1.731 | 0.0052648
|  |  | 1e-12 | 1e-06 | 1e-06 | 1.0604 | 3.7604 | 0.282 | 88.5786 | 19.1148 | 4.634 | 0.20787 | 1.819 | 0.11428 | 0 |  | 1e-12 | 1e-06 | 1e-06 | 1.0604 | 3.7604 | 0.282 | 88.5786 | 19.1148 | 4.634 | 0.20787 | 1.819 | 0.11428 |  | 1e-12 | 1e-06 | 1e-06 | 0.4161 | 6.2768 | 0.066292 | 0.42708 | 6.2643 | 0.068176 | 0.056602 | 2.8748 | 0.019689 |  | 1e-12 | 1e-06 | 1e-06 | 0.08936 | 0.0019193 | 46.5585 | 0.089373 | 0.0019236 | 46.4604 | 0.24125 | 0.027434 | 8.7939
|  |  | 1e-12 | 1e-06 | 1e-06 | 88.6489 | 19.0002 | 4.6657 | 1e-12 | 1e-06 | 1e-06 | 1.1193 | 3.9153 | 0.28589 | 0 |  | 1e-12 | 1e-06 | 1e-06 | 88.6489 | 19.0002 | 4.6657 | 1e-12 | 1e-06 | 1e-06 | 1.1193 | 3.9153 | 0.28589 |  | 1e-12 | 1e-06 | 1e-06 | 0.0093846 | 0.15884 | 0.059082 | 0.015051 | 0.62784 | 0.023973 | 0.4276 | 6.4386 | 0.066412 |  | 1e-12 | 1e-06 | 1e-06 | 1.0299 | 3.1019 | 0.33202 | 1.0784 | 2.9895 | 0.36073 | 0.96689 | 3.4229 | 0.28247
|  |  | 1e-12 | 1e-06 | 1e-06 | 1e-12 | 1e-06 | 1e-06 | 1e-12 | 1e-06 | 1e-06 | 88.8426 | 19.7214 | 4.5049 | 0 |  | 1e-12 | 1e-06 | 1e-06 | 1e-12 | 1e-06 | 1e-06 | 1e-12 | 1e-06 | 1e-06 | 88.8426 | 19.7214 | 4.5049 |  | 1e-12 | 1e-06 | 1e-06 | 1e-12 | 1e-06 | 1e-06 | 1e-12 | 1e-06 | 1e-06 | 0.0016399 | 0.885 | 0.001853 |  | 1e-12 | 1e-06 | 1e-06 | 109.455 | 11.7899 | 9.2838 | 109.1688 | 11.8633 | 9.2023 | 109.408 | 12.2535 | 8.9287
Tj

## HSFET 1 (hidden)
Initial Temp (°C) | 85
Time (s) | 0 | 1 | 2 | 3 | 4 | 5 | 6 | 7 | 8 | 9 | 10 | 11 | 12 | 13 | 14 | 15 | 16 | 17 | 18 | 19 | 20 | 21
HSFET 1 Power (W) | 0.23856 | 0.23856 | 0.23856 | 0.23856 | 0.23856 | 0.23856 | 0.23856 | 0.23856 | 0.23856 | 0.23856 | 0.23856 | 0.23856 | 0.23856 | 0.23856 | 0.23856 | 0.23856 | 0.23856 | 0.23856 | 0.23856 | 0.23856 | 0.23856 | 0.23856
HSFET 2 Power (W) | 0.17048 | 0.17048 | 0.17048 | 0.17048 | 0.17048 | 0.17048 | 0.17048 | 0.17048 | 0.17048 | 0.17048 | 0.17048 | 0.001 | 0.001 | 0.001 | 0.001 | 0.001 | 0.001 | 0.001 | 0.001 | 0.001 | 0.001 | 0.001
LSFET 1 Power (W) | 0.001 | 0.001 | 0.001 | 0.001 | 0.001 | 0.001 | 0.001 | 0.001 | 0.001 | 0.001 | 0.001 | 0.001 | 0.001 | 0.001 | 0.001 | 0.001 | 0.001 | 0.001 | 0.001 | 0.001 | 0.001 | 0.001
LSFET 2 Power (W) | 0.71386 | 0.71386 | 0.71386 | 0.71386 | 0.71386 | 0.71386 | 0.71386 | 0.71386 | 0.71386 | 0.71386 | 0.71386 | 0.23956 | 0.23956 | 0.23956 | 0.23956 | 0.23956 | 0.23956 | 0.23956 | 0.23956 | 0.23956 | 0.23956 | 0.23956
| 1 | 1 | 1 | 1 | 1 | 1 | 1 | 1 | 1 | 1 | 1 | 1 | 1 | 1 | 1 | 1 | 1 | 1 | 1 | 1 | 1
|  | #REF! | #REF! | #REF! | #REF! | #REF! | #REF! | #REF! | #REF! | #REF! | #REF! | #REF! | #REF! | #REF! | #REF! | #REF! | #REF! | #REF! | #REF! | #REF! | #REF! | #REF!
1.1 Pulse | 0.23856 | 0 | 0 | 0 | 0 | 0 | 0 | 0 | 0 | 0 | 0 | 0 | 0 | 0 | 0 | 0 | 0 | 0 | 0 | 0 | 0 | 0
2.1 Pulse | 0.17048 | 0 | 0 | 0 | 0 | 0 | 0 | 0 | 0 | 0 | 0 | -0.16948 | 0 | 0 | 0 | 0 | 0 | 0 | 0 | 0 | 0 | 0
3.1 Pulse | 0.001 | 0 | 0 | 0 | 0 | 0 | 0 | 0 | 0 | 0 | 0 | 0 | 0 | 0 | 0 | 0 | 0 | 0 | 0 | 0 | 0 | 0
4.1 Pulse | 0.71386 | 0 | 0 | 0 | 0 | 0 | 0 | 0 | 0 | 0 | 0 | -0.4743 | 0 | 0 | 0 | 0 | 0 | 0 | 0 | 0 | 0 | 0
actual time | time since pulse start
1 | 1 | 0 | 0 | 0 | 0 | 0 | 0 | 0 | 0 | 0 | 0 | 0 | 0 | 0 | 0 | 0 | 0 | 0 | 0 | 0 | 0 | 0
FET A RC Response | 8.3667 | 0 | 0 | 0 | 0 | 0 | 0 | 0 | 0 | 0 | 0 | 0 | 0 | 0 | 0 | 0 | 0 | 0 | 0 | 0 | 0 | 0
Time (s) | Tj (°C)
93.3667
0 | 85
0.045 | 87.1868
0.09 | 88.2052
0.135 | 88.9663
0.18 | 89.5687
0.225 | 90.0624
0.27 | 90.4773
0.315 | 90.8323
0.36 | 91.1406
0.405 | 91.4116
0.45 | 91.6522
0.495 | 91.8677
0.54 | 92.0622
0.585 | 92.2392
0.63 | 92.401
0.675 | 92.55
0.72 | 92.6879 |  |  | Junction Temperature vs Time
0.765 | 92.816
0.81 | 92.9356
0.855 | 93.0476 |  |  |  | Instructions:
0.9 | 93.153 |  |  |  | User input areas are highlighted in this color.
0.945 | 93.2524 |  |  |  | The user input cells A20:A239 can be adjusted to meet the needs of the application. Please enter the time values that are of interest. These values will be plotted on the "Junction Temperature vs Time" graph.
0.99 | 93.3465
1.035 | 93.4357 |  |  |  | The user input cells B3:W7 define the power profile for the four power FETs on the die
1.08 | 93.5205 |  |  |  |  | Please note that the load is applied continuously until the next step. For example, if the load is 100 W at 1ms and 10W at 2ms, then 100W is applied continuously from 1ms until 2ms. At 2ms it will transition from 100W to 10W. To obtain an accurate simulation, it is best to input the average load current during the step (since this load will be applied for the duration of the step).
1.125 | 93.6013
1.17 | 93.6783
1.215 | 93.752 |  |  |  |  | Also, note that the load values entered in cells W3-W7 will be applied continuously to the end of the simulation.
1.26 | 93.8225 |  |  |  | The user input cell B1 sets the ambient temperature. The device temperature will start at this value.
1.305 | 93.8901
1.35 | 93.9549
1.395 | 94.0172 |  |  |  | Notes:
1.44 | 94.0771 |  |  |  | The RC model fit is within ±1 °C/W of detailed simulations at times > 1e-5 seconds and valid up to 1000 seconds
1.485 | 94.1347 |  |  |  | Assumes a 4 Layer Custom PCB Layout
1.53 | 94.1902
1.575 | 94.2437
1.62 | 94.2953
1.665 | 94.3451
1.71 | 94.3931
1.755 | 94.4396
1.8 | 94.4845
1.845 | 94.5279
1.89 | 94.5699
1.935 | 94.6106
1.98 | 94.65
2.025 | 94.6882
2.07 | 94.7252
2.115 | 94.761
2.16 | 94.7959
2.205 | 94.8297
2.25 | 94.8625
2.295 | 94.8944
2.34 | 94.9253
2.385 | 94.9555
2.43 | 94.9848
2.475 | 95.0133
2.52 | 95.041
2.565 | 95.0681
2.61 | 95.0944
2.655 | 95.1201
2.7 | 95.1452
2.745 | 95.1696
2.79 | 95.1935
2.835 | 95.2168
2.88 | 95.2395
2.925 | 95.2618
2.97 | 95.2835
3.015 | 95.3048
3.06 | 95.3257
3.105 | 95.346
3.15 | 95.366
3.195 | 95.3856
3.24 | 95.4048
3.285 | 95.4236
3.33 | 95.4421
3.375 | 95.4602
3.42 | 95.4781
3.465 | 95.4956
3.51 | 95.5128
3.555 | 95.5297
3.6 | 95.5463
3.645 | 95.5627
3.69 | 95.5789
3.735 | 95.5948
3.78 | 95.6104
3.825 | 95.6258
3.87 | 95.6411
3.915 | 95.6561
3.96 | 95.6709
4.005 | 95.6855
4.05 | 95.7
4.095 | 95.7143
4.14 | 95.7284
4.185 | 95.7423
4.23 | 95.7561
4.275 | 95.7698
4.32 | 95.7833
4.365 | 95.7967
4.41 | 95.8099
4.455 | 95.823
4.5 | 95.836
4.545 | 95.8489
4.59 | 95.8617
4.635 | 95.8744
4.68 | 95.8869
4.725 | 95.8994
4.77 | 95.9118
4.815 | 95.9241
4.86 | 95.9363
4.905 | 95.9484
4.95 | 95.9604
4.995 | 95.9724
5.04 | 95.9842
5.085 | 95.9961
5.13 | 96.0078
5.175 | 96.0195
5.22 | 96.0311
5.265 | 96.0426
5.31 | 96.0541
5.355 | 96.0656
5.4 | 96.0769
5.445 | 96.0883
5.49 | 96.0996
5.535 | 96.1108
5.58 | 96.122
5.625 | 96.1331
5.67 | 96.1442
5.715 | 96.1553
5.76 | 96.1663
5.805 | 96.1773
5.85 | 96.1882
5.895 | 96.1991
5.94 | 96.21
5.985 | 96.2208
6.03 | 96.2316
6.075 | 96.2424
6.12 | 96.2531
6.165 | 96.2638
6.21 | 96.2745
6.255 | 96.2852
6.3 | 96.2958
6.345 | 96.3064
6.39 | 96.317
6.435 | 96.3276
6.48 | 96.3381
6.525 | 96.3486
6.57 | 96.3591
6.615 | 96.3696
6.66 | 96.38
6.705 | 96.3904
6.75 | 96.4009
6.795 | 96.4113
6.84 | 96.4216
6.885 | 96.432
6.93 | 96.4423
6.975 | 96.4527
7.02 | 96.463
7.065 | 96.4733
7.11 | 96.4836
7.155 | 96.4938
7.2 | 96.5041
7.245 | 96.5143
7.29 | 96.5245
7.335 | 96.5348
7.38 | 96.545
7.425 | 96.5551
7.47 | 96.5653
7.515 | 96.5755
7.56 | 96.5856
7.605 | 96.5958
7.65 | 96.6059
7.695 | 96.616
7.74 | 96.6261
7.785 | 96.6362
7.83 | 96.6463
7.875 | 96.6564
7.92 | 96.6665
7.965 | 96.6765
8.01 | 96.6866
8.055 | 96.6966
8.1 | 96.7067
8.145 | 96.7167
8.19 | 96.7267
8.235 | 96.7367
8.28 | 96.7467
8.325 | 96.7567
8.37 | 96.7667
8.415 | 96.7767
8.46 | 96.7866
8.505 | 96.7966
8.55 | 96.8065
8.595 | 96.8165
8.64 | 96.8264
8.685 | 96.8364
8.73 | 96.8463
8.775 | 96.8562
8.82 | 96.8661
8.865 | 96.876
8.91 | 96.8859
8.955 | 96.8958
9 | 96.9057
9.045 | 96.9155
9.09 | 96.9254
9.135 | 96.9353
9.18 | 96.9451
9.225 | 96.955
9.27 | 96.9648
9.315 | 96.9747
9.36 | 96.9845
9.405 | 96.9943
9.45 | 97.0041
9.495 | 97.014
9.54 | 97.0238
9.585 | 97.0336
9.63 | 97.0434
9.675 | 97.0531
9.72 | 97.0629
9.765 | 97.0727
9.81 | 97.0825
9.855 | 97.0923

## HSFET 2 (hidden)
Initial Temp (°C) | 85
Time (s) | 0 | 1 | 2 | 3 | 4 | 5 | 6 | 7 | 8 | 9 | 10 | 11 | 12 | 13 | 14 | 15 | 16 | 17 | 18 | 19 | 20 | 21
HSFET 1 Power (W) | 0.23856 | 0.23856 | 0.23856 | 0.23856 | 0.23856 | 0.23856 | 0.23856 | 0.23856 | 0.23856 | 0.23856 | 0.23856 | 0.23856 | 0.23856 | 0.23856 | 0.23856 | 0.23856 | 0.23856 | 0.23856 | 0.23856 | 0.23856 | 0.23856 | 0.23856
HSFET 2 Power (W) | 0.17048 | 0.17048 | 0.17048 | 0.17048 | 0.17048 | 0.17048 | 0.17048 | 0.17048 | 0.17048 | 0.17048 | 0.17048 | 0.001 | 0.001 | 0.001 | 0.001 | 0.001 | 0.001 | 0.001 | 0.001 | 0.001 | 0.001 | 0.001
LSFET 1 Power (W) | 0.001 | 0.001 | 0.001 | 0.001 | 0.001 | 0.001 | 0.001 | 0.001 | 0.001 | 0.001 | 0.001 | 0.001 | 0.001 | 0.001 | 0.001 | 0.001 | 0.001 | 0.001 | 0.001 | 0.001 | 0.001 | 0.001
LSFET 2 Power (W) | 0.71386 | 0.71386 | 0.71386 | 0.71386 | 0.71386 | 0.71386 | 0.71386 | 0.71386 | 0.71386 | 0.71386 | 0.71386 | 0.23956 | 0.23956 | 0.23956 | 0.23956 | 0.23956 | 0.23956 | 0.23956 | 0.23956 | 0.23956 | 0.23956 | 0.23956
| 1 | 1 | 1 | 1 | 1 | 1 | 1 | 1 | 1 | 1 | 1 | 1 | 1 | 1 | 1 | 1 | 1 | 1 | 1 | 1 | 1
|  | #REF! | #REF! | #REF! | #REF! | #REF! | #REF! | #REF! | #REF! | #REF! | #REF! | #REF! | #REF! | #REF! | #REF! | #REF! | #REF! | #REF! | #REF! | #REF! | #REF! | #REF!
1.1 Pulse | 0.23856 | 0 | 0 | 0 | 0 | 0 | 0 | 0 | 0 | 0 | 0 | 0 | 0 | 0 | 0 | 0 | 0 | 0 | 0 | 0 | 0 | 0
2.1 Pulse | 0.17048 | 0 | 0 | 0 | 0 | 0 | 0 | 0 | 0 | 0 | 0 | -0.16948 | 0 | 0 | 0 | 0 | 0 | 0 | 0 | 0 | 0 | 0
3.1 Pulse | 0.001 | 0 | 0 | 0 | 0 | 0 | 0 | 0 | 0 | 0 | 0 | 0 | 0 | 0 | 0 | 0 | 0 | 0 | 0 | 0 | 0 | 0
4.1 Pulse | 0.71386 | 0 | 0 | 0 | 0 | 0 | 0 | 0 | 0 | 0 | 0 | -0.4743 | 0 | 0 | 0 | 0 | 0 | 0 | 0 | 0 | 0 | 0
actual time | time since pulse start
1 | 1 | 0 | 0 | 0 | 0 | 0 | 0 | 0 | 0 | 0 | 0 | 0 | 0 | 0 | 0 | 0 | 0 | 0 | 0 | 0 | 0 | 0
FET A RC Response | 8.6121 | 0 | 0 | 0 | 0 | 0 | 0 | 0 | 0 | 0 | 0 | 0 | 0 | 0 | 0 | 0 | 0 | 0 | 0 | 0 | 0 | 0
Time (s) | Tj (°C)
93.6121
0 | 85
0.045 | 87.3573
0.09 | 88.4224
0.135 | 89.187
0.18 | 89.7875
0.225 | 90.281
0.27 | 90.6978
0.315 | 91.0563
0.36 | 91.3687
0.405 | 91.6436
0.45 | 91.8878
0.495 | 92.1062
0.54 | 92.3031
0.585 | 92.4817
0.63 | 92.6448
0.675 | 92.7946
0.72 | 92.933 |  |  | Junction Temperature vs Time
0.765 | 93.0614
0.81 | 93.1811
0.855 | 93.2932 |  |  |  | Instructions:
0.9 | 93.3985 |  |  |  | User input areas are highlighted in this color.
0.945 | 93.4979 |  |  |  | The user input cells A20:A239 can be adjusted to meet the needs of the application. Please enter the time values that are of interest. These values will be plotted on the "Junction Temperature vs Time" graph.
0.99 | 93.5919
1.035 | 93.6811 |  |  |  | The user input cells B3:W7 define the power profile for the four power FETs on the die
1.08 | 93.7658 |  |  |  |  | Please note that the load is applied continuously until the next step. For example, if the load is 100 W at 1ms and 10W at 2ms, then 100W is applied continuously from 1ms until 2ms. At 2ms it will transition from 100W to 10W. To obtain an accurate simulation, it is best to input the average load current during the step (since this load will be applied for the duration of the step).
1.125 | 93.8466
1.17 | 93.9237
1.215 | 93.9974 |  |  |  |  | Also, note that the load values entered in cells W3-W7 will be applied continuously to the end of the simulation.
1.26 | 94.068 |  |  |  | The user input cell B1 sets the ambient temperature. The device temperature will start at this value.
1.305 | 94.1357
1.35 | 94.2007
1.395 | 94.2631 |  |  |  | Notes:
1.44 | 94.3232 |  |  |  | The RC model fit is within ±1 °C/W of detailed simulations at times > 1e-5 seconds and valid up to 1000 seconds
1.485 | 94.381 |  |  |  | Assumes a 4 Layer Custom PCB Layout
1.53 | 94.4367
1.575 | 94.4904
1.62 | 94.5422
1.665 | 94.5922
1.71 | 94.6405
1.755 | 94.6872
1.8 | 94.7323
1.845 | 94.7759
1.89 | 94.8181
1.935 | 94.859
1.98 | 94.8986
2.025 | 94.937
2.07 | 94.9742
2.115 | 95.0102
2.16 | 95.0452
2.205 | 95.0792
2.25 | 95.1121
2.295 | 95.1442
2.34 | 95.1753
2.385 | 95.2056
2.43 | 95.235
2.475 | 95.2637
2.52 | 95.2915
2.565 | 95.3187
2.61 | 95.3452
2.655 | 95.371
2.7 | 95.3961
2.745 | 95.4206
2.79 | 95.4446
2.835 | 95.468
2.88 | 95.4908
2.925 | 95.5131
2.97 | 95.535
3.015 | 95.5563
3.06 | 95.5772
3.105 | 95.5977
3.15 | 95.6177
3.195 | 95.6373
3.24 | 95.6566
3.285 | 95.6755
3.33 | 95.694
3.375 | 95.7122
3.42 | 95.73
3.465 | 95.7476
3.51 | 95.7648
3.555 | 95.7818
3.6 | 95.7985
3.645 | 95.8149
3.69 | 95.8311
3.735 | 95.847
3.78 | 95.8627
3.825 | 95.8782
3.87 | 95.8934
3.915 | 95.9085
3.96 | 95.9233
4.005 | 95.938
4.05 | 95.9525
4.095 | 95.9668
4.14 | 95.9809
4.185 | 95.9949
4.23 | 96.0087
4.275 | 96.0224
4.32 | 96.0359
4.365 | 96.0493
4.41 | 96.0626
4.455 | 96.0757
4.5 | 96.0888
4.545 | 96.1017
4.59 | 96.1145
4.635 | 96.1271
4.68 | 96.1397
4.725 | 96.1522
4.77 | 96.1646
4.815 | 96.1769
4.86 | 96.1891
4.905 | 96.2013
4.95 | 96.2133
4.995 | 96.2253
5.04 | 96.2372
5.085 | 96.249
5.13 | 96.2608
5.175 | 96.2725
5.22 | 96.2841
5.265 | 96.2957
5.31 | 96.3072
5.355 | 96.3186
5.4 | 96.33
5.445 | 96.3414
5.49 | 96.3527
5.535 | 96.3639
5.58 | 96.3751
5.625 | 96.3863
5.67 | 96.3974
5.715 | 96.4085
5.76 | 96.4195
5.805 | 96.4305
5.85 | 96.4415
5.895 | 96.4524
5.94 | 96.4633
5.985 | 96.4742
6.03 | 96.485
6.075 | 96.4958
6.12 | 96.5065
6.165 | 96.5173
6.21 | 96.528
6.255 | 96.5386
6.3 | 96.5493
6.345 | 96.5599
6.39 | 96.5705
6.435 | 96.5811
6.48 | 96.5917
6.525 | 96.6022
6.57 | 96.6127
6.615 | 96.6232
6.66 | 96.6337
6.705 | 96.6441
6.75 | 96.6546
6.795 | 96.665
6.84 | 96.6754
6.885 | 96.6858
6.93 | 96.6961
6.975 | 96.7065
7.02 | 96.7168
7.065 | 96.7271
7.11 | 96.7374
7.155 | 96.7477
7.2 | 96.758
7.245 | 96.7682
7.29 | 96.7785
7.335 | 96.7887
7.38 | 96.7989
7.425 | 96.8092
7.47 | 96.8194
7.515 | 96.8295
7.56 | 96.8397
7.605 | 96.8499
7.65 | 96.86
7.695 | 96.8702
7.74 | 96.8803
7.785 | 96.8904
7.83 | 96.9005
7.875 | 96.9106
7.92 | 96.9207
7.965 | 96.9308
8.01 | 96.9409
8.055 | 96.9509
8.1 | 96.961
8.145 | 96.971
8.19 | 96.9811
8.235 | 96.9911
8.28 | 97.0011
8.325 | 97.0111
8.37 | 97.0212
8.415 | 97.0311
8.46 | 97.0411
8.505 | 97.0511
8.55 | 97.0611
8.595 | 97.0711
8.64 | 97.081
8.685 | 97.091
8.73 | 97.1009
8.775 | 97.1109
8.82 | 97.1208
8.865 | 97.1307
8.91 | 97.1406
8.955 | 97.1505
9 | 97.1604
9.045 | 97.1703
9.09 | 97.1802
9.135 | 97.1901
9.18 | 97.2
9.225 | 97.2099
9.27 | 97.2197
9.315 | 97.2296
9.36 | 97.2395
9.405 | 97.2493
9.45 | 97.2591
9.495 | 97.269
9.54 | 97.2788
9.585 | 97.2886
9.63 | 97.2985
9.675 | 97.3083
9.72 | 97.3181
9.765 | 97.3279
9.81 | 97.3377
9.855 | 97.3475

## LSFET 1 (hidden)
Initial Temp (°C) | 85
Time (s) | 0 | 1 | 2 | 3 | 4 | 5 | 6 | 7 | 8 | 9 | 10 | 11 | 12 | 13 | 14 | 15 | 16 | 17 | 18 | 19 | 20 | 21
HSFET 1 Power (W) | 0.23856 | 0.23856 | 0.23856 | 0.23856 | 0.23856 | 0.23856 | 0.23856 | 0.23856 | 0.23856 | 0.23856 | 0.23856 | 0.23856 | 0.23856 | 0.23856 | 0.23856 | 0.23856 | 0.23856 | 0.23856 | 0.23856 | 0.23856 | 0.23856 | 0.23856
HSFET 2 Power (W) | 0.17048 | 0.17048 | 0.17048 | 0.17048 | 0.17048 | 0.17048 | 0.17048 | 0.17048 | 0.17048 | 0.17048 | 0.17048 | 0.001 | 0.001 | 0.001 | 0.001 | 0.001 | 0.001 | 0.001 | 0.001 | 0.001 | 0.001 | 0.001
LSFET 1 Power (W) | 0.001 | 0.001 | 0.001 | 0.001 | 0.001 | 0.001 | 0.001 | 0.001 | 0.001 | 0.001 | 0.001 | 0.001 | 0.001 | 0.001 | 0.001 | 0.001 | 0.001 | 0.001 | 0.001 | 0.001 | 0.001 | 0.001
LSFET 2 Power (W) | 0.71386 | 0.71386 | 0.71386 | 0.71386 | 0.71386 | 0.71386 | 0.71386 | 0.71386 | 0.71386 | 0.71386 | 0.71386 | 0.23956 | 0.23956 | 0.23956 | 0.23956 | 0.23956 | 0.23956 | 0.23956 | 0.23956 | 0.23956 | 0.23956 | 0.23956
| 1 | 1 | 1 | 1 | 1 | 1 | 1 | 1 | 1 | 1 | 1 | 1 | 1 | 1 | 1 | 1 | 1 | 1 | 1 | 1 | 1
|  | #REF! | #REF! | #REF! | #REF! | #REF! | #REF! | #REF! | #REF! | #REF! | #REF! | #REF! | #REF! | #REF! | #REF! | #REF! | #REF! | #REF! | #REF! | #REF! | #REF! | #REF!
1.1 Pulse | 0.23856 | 0 | 0 | 0 | 0 | 0 | 0 | 0 | 0 | 0 | 0 | 0 | 0 | 0 | 0 | 0 | 0 | 0 | 0 | 0 | 0 | 0
2.1 Pulse | 0.17048 | 0 | 0 | 0 | 0 | 0 | 0 | 0 | 0 | 0 | 0 | -0.16948 | 0 | 0 | 0 | 0 | 0 | 0 | 0 | 0 | 0 | 0
3.1 Pulse | 0.001 | 0 | 0 | 0 | 0 | 0 | 0 | 0 | 0 | 0 | 0 | 0 | 0 | 0 | 0 | 0 | 0 | 0 | 0 | 0 | 0 | 0
4.1 Pulse | 0.71386 | 0 | 0 | 0 | 0 | 0 | 0 | 0 | 0 | 0 | 0 | -0.4743 | 0 | 0 | 0 | 0 | 0 | 0 | 0 | 0 | 0 | 0
actual time | time since pulse start
1 | 1 | 0 | 0 | 0 | 0 | 0 | 0 | 0 | 0 | 0 | 0 | 0 | 0 | 0 | 0 | 0 | 0 | 0 | 0 | 0 | 0 | 0
FET A RC Response | 8.2911 | 0 | 0 | 0 | 0 | 0 | 0 | 0 | 0 | 0 | 0 | 0 | 0 | 0 | 0 | 0 | 0 | 0 | 0 | 0 | 0 | 0
Time (s) | Tj (°C)
93.2911
0 | 85
0.045 | 87.1791
0.09 | 88.2765
0.135 | 89.043
0.18 | 89.6333
0.225 | 90.1115
0.27 | 90.5116
0.315 | 90.8536
0.36 | 91.1506
0.405 | 91.4115
0.45 | 91.643
0.495 | 91.8501
0.54 | 92.037
0.585 | 92.2068
0.63 | 92.362
0.675 | 92.5049
0.72 | 92.6371 |  |  | Junction Temperature vs Time
0.765 | 92.7601
0.81 | 92.875
0.855 | 92.9828 |  |  |  | Instructions:
0.9 | 93.0844 |  |  |  | User input areas are highlighted in this color.
0.945 | 93.1804 |  |  |  | The user input cells A20:A239 can be adjusted to meet the needs of the application. Please enter the time values that are of interest. These values will be plotted on the "Junction Temperature vs Time" graph.
0.99 | 93.2715
1.035 | 93.358 |  |  |  | The user input cells B3:W7 define the power profile for the four power FETs on the die
1.08 | 93.4405 |  |  |  |  | Please note that the load is applied continuously until the next step. For example, if the load is 100 W at 1ms and 10W at 2ms, then 100W is applied continuously from 1ms until 2ms. At 2ms it will transition from 100W to 10W. To obtain an accurate simulation, it is best to input the average load current during the step (since this load will be applied for the duration of the step).
1.125 | 93.5192
1.17 | 93.5945
1.215 | 93.6666 |  |  |  |  | Also, note that the load values entered in cells W3-W7 will be applied continuously to the end of the simulation.
1.26 | 93.7358 |  |  |  | The user input cell B1 sets the ambient temperature. The device temperature will start at this value.
1.305 | 93.8023
1.35 | 93.8662
1.395 | 93.9277 |  |  |  | Notes:
1.44 | 93.987 |  |  |  | The RC model fit is within ±1 °C/W of detailed simulations at times > 1e-5 seconds and valid up to 1000 seconds
1.485 | 94.0441 |  |  |  | Assumes a 4 Layer Custom PCB Layout
1.53 | 94.0993
1.575 | 94.1525
1.62 | 94.204
1.665 | 94.2537
1.71 | 94.3018
1.755 | 94.3483
1.8 | 94.3933
1.845 | 94.4369
1.89 | 94.4792
1.935 | 94.5201
1.98 | 94.5598
2.025 | 94.5984
2.07 | 94.6357
2.115 | 94.672
2.16 | 94.7073
2.205 | 94.7415
2.25 | 94.7748
2.295 | 94.8071
2.34 | 94.8386
2.385 | 94.8692
2.43 | 94.8991
2.475 | 94.9281
2.52 | 94.9564
2.565 | 94.9839
2.61 | 95.0108
2.655 | 95.037
2.7 | 95.0626
2.745 | 95.0875
2.79 | 95.1119
2.835 | 95.1357
2.88 | 95.159
2.925 | 95.1818
2.97 | 95.204
3.015 | 95.2258
3.06 | 95.2471
3.105 | 95.268
3.15 | 95.2885
3.195 | 95.3085
3.24 | 95.3282
3.285 | 95.3475
3.33 | 95.3664
3.375 | 95.385
3.42 | 95.4032
3.465 | 95.4212
3.51 | 95.4388
3.555 | 95.4561
3.6 | 95.4732
3.645 | 95.4899
3.69 | 95.5065
3.735 | 95.5227
3.78 | 95.5388
3.825 | 95.5546
3.87 | 95.5701
3.915 | 95.5855
3.96 | 95.6007
4.005 | 95.6156
4.05 | 95.6304
4.095 | 95.645
4.14 | 95.6594
4.185 | 95.6737
4.23 | 95.6877
4.275 | 95.7017
4.32 | 95.7155
4.365 | 95.7291
4.41 | 95.7426
4.455 | 95.756
4.5 | 95.7692
4.545 | 95.7824
4.59 | 95.7954
4.635 | 95.8083
4.68 | 95.821
4.725 | 95.8337
4.77 | 95.8463
4.815 | 95.8588
4.86 | 95.8712
4.905 | 95.8835
4.95 | 95.8957
4.995 | 95.9078
5.04 | 95.9199
5.085 | 95.9319
5.13 | 95.9438
5.175 | 95.9556
5.22 | 95.9674
5.265 | 95.9791
5.31 | 95.9907
5.355 | 96.0023
5.4 | 96.0138
5.445 | 96.0252
5.49 | 96.0367
5.535 | 96.048
5.58 | 96.0593
5.625 | 96.0706
5.67 | 96.0818
5.715 | 96.0929
5.76 | 96.104
5.805 | 96.1151
5.85 | 96.1261
5.895 | 96.1371
5.94 | 96.1481
5.985 | 96.159
6.03 | 96.1699
6.075 | 96.1808
6.12 | 96.1916
6.165 | 96.2024
6.21 | 96.2131
6.255 | 96.2238
6.3 | 96.2345
6.345 | 96.2452
6.39 | 96.2558
6.435 | 96.2665
6.48 | 96.277
6.525 | 96.2876
6.57 | 96.2982
6.615 | 96.3087
6.66 | 96.3192
6.705 | 96.3296
6.75 | 96.3401
6.795 | 96.3505
6.84 | 96.361
6.885 | 96.3714
6.93 | 96.3817
6.975 | 96.3921
7.02 | 96.4024
7.065 | 96.4128
7.11 | 96.4231
7.155 | 96.4334
7.2 | 96.4436
7.245 | 96.4539
7.29 | 96.4642
7.335 | 96.4744
7.38 | 96.4846
7.425 | 96.4948
7.47 | 96.505
7.515 | 96.5152
7.56 | 96.5254
7.605 | 96.5355
7.65 | 96.5457
7.695 | 96.5558
7.74 | 96.5659
7.785 | 96.576
7.83 | 96.5861
7.875 | 96.5962
7.92 | 96.6063
7.965 | 96.6164
8.01 | 96.6264
8.055 | 96.6365
8.1 | 96.6465
8.145 | 96.6565
8.19 | 96.6666
8.235 | 96.6766
8.28 | 96.6866
8.325 | 96.6966
8.37 | 96.7066
8.415 | 96.7165
8.46 | 96.7265
8.505 | 96.7365
8.55 | 96.7464
8.595 | 96.7564
8.64 | 96.7663
8.685 | 96.7762
8.73 | 96.7861
8.775 | 96.7961
8.82 | 96.806
8.865 | 96.8159
8.91 | 96.8257
8.955 | 96.8356
9 | 96.8455
9.045 | 96.8554
9.09 | 96.8652
9.135 | 96.8751
9.18 | 96.885
9.225 | 96.8948
9.27 | 96.9046
9.315 | 96.9145
9.36 | 96.9243
9.405 | 96.9341
9.45 | 96.9439
9.495 | 96.9537
9.54 | 96.9635
9.585 | 96.9733
9.63 | 96.9831
9.675 | 96.9929
9.72 | 97.0027
9.765 | 97.0124
9.81 | 97.0222
9.855 | 97.0319

## LSFET 2 (hidden)
Initial Temp (°C) | 85
Time (s) | 0 | 1 | 2 | 3 | 4 | 5 | 6 | 7 | 8 | 9 | 10 | 11 | 12 | 13 | 14 | 15 | 16 | 17 | 18 | 19 | 20 | 21
HSFET 1 Power (W) | 0.23856 | 0.23856 | 0.23856 | 0.23856 | 0.23856 | 0.23856 | 0.23856 | 0.23856 | 0.23856 | 0.23856 | 0.23856 | 0.23856 | 0.23856 | 0.23856 | 0.23856 | 0.23856 | 0.23856 | 0.23856 | 0.23856 | 0.23856 | 0.23856 | 0.23856
HSFET 2 Power (W) | 0.17048 | 0.17048 | 0.17048 | 0.17048 | 0.17048 | 0.17048 | 0.17048 | 0.17048 | 0.17048 | 0.17048 | 0.17048 | 0.001 | 0.001 | 0.001 | 0.001 | 0.001 | 0.001 | 0.001 | 0.001 | 0.001 | 0.001 | 0.001
LSFET 1 Power (W) | 0.001 | 0.001 | 0.001 | 0.001 | 0.001 | 0.001 | 0.001 | 0.001 | 0.001 | 0.001 | 0.001 | 0.001 | 0.001 | 0.001 | 0.001 | 0.001 | 0.001 | 0.001 | 0.001 | 0.001 | 0.001 | 0.001
LSFET 2 Power (W) | 0.71386 | 0.71386 | 0.71386 | 0.71386 | 0.71386 | 0.71386 | 0.71386 | 0.71386 | 0.71386 | 0.71386 | 0.71386 | 0.23956 | 0.23956 | 0.23956 | 0.23956 | 0.23956 | 0.23956 | 0.23956 | 0.23956 | 0.23956 | 0.23956 | 0.23956
| 1 | 1 | 1 | 1 | 1 | 1 | 1 | 1 | 1 | 1 | 1 | 1 | 1 | 1 | 1 | 1 | 1 | 1 | 1 | 1 | 1
|  | #REF! | #REF! | #REF! | #REF! | #REF! | #REF! | #REF! | #REF! | #REF! | #REF! | #REF! | #REF! | #REF! | #REF! | #REF! | #REF! | #REF! | #REF! | #REF! | #REF! | #REF!
1.1 Pulse | 0.23856 | 0 | 0 | 0 | 0 | 0 | 0 | 0 | 0 | 0 | 0 | 0 | 0 | 0 | 0 | 0 | 0 | 0 | 0 | 0 | 0 | 0
2.1 Pulse | 0.17048 | 0 | 0 | 0 | 0 | 0 | 0 | 0 | 0 | 0 | 0 | -0.16948 | 0 | 0 | 0 | 0 | 0 | 0 | 0 | 0 | 0 | 0
3.1 Pulse | 0.001 | 0 | 0 | 0 | 0 | 0 | 0 | 0 | 0 | 0 | 0 | 0 | 0 | 0 | 0 | 0 | 0 | 0 | 0 | 0 | 0 | 0
4.1 Pulse | 0.71386 | 0 | 0 | 0 | 0 | 0 | 0 | 0 | 0 | 0 | 0 | -0.4743 | 0 | 0 | 0 | 0 | 0 | 0 | 0 | 0 | 0 | 0
actual time | time since pulse start
1 | 1 | 0 | 0 | 0 | 0 | 0 | 0 | 0 | 0 | 0 | 0 | 0 | 0 | 0 | 0 | 0 | 0 | 0 | 0 | 0 | 0 | 0
FET A RC Response | 10.5643 | 0 | 0 | 0 | 0 | 0 | 0 | 0 | 0 | 0 | 0 | 0 | 0 | 0 | 0 | 0 | 0 | 0 | 0 | 0 | 0 | 0
Time (s) | Tj (°C)
95.5643
0 | 85
0.045 | 89.2032
0.09 | 90.406
0.135 | 91.2115
0.18 | 91.8199
0.225 | 92.3108
0.27 | 92.7218
0.315 | 93.0733
0.36 | 93.3783
0.405 | 93.646
0.45 | 93.8832
0.495 | 94.0951
0.54 | 94.286
0.585 | 94.4593
0.63 | 94.6176
0.675 | 94.7632
0.72 | 94.8978 |  |  | Junction Temperature vs Time
0.765 | 95.0231
0.81 | 95.1402
0.855 | 95.25 |  |  |  | Instructions:
0.9 | 95.3536 |  |  |  | User input areas are highlighted in this color.
0.945 | 95.4515 |  |  |  | The user input cells A20:A239 can be adjusted to meet the needs of the application. Please enter the time values that are of interest. These values will be plotted on the "Junction Temperature vs Time" graph.
0.99 | 95.5443
1.035 | 95.6326 |  |  |  | The user input cells B3:W7 define the power profile for the four power FETs on the die
1.08 | 95.7168 |  |  |  |  | Please note that the load is applied continuously until the next step. For example, if the load is 100 W at 1ms and 10W at 2ms, then 100W is applied continuously from 1ms until 2ms. At 2ms it will transition from 100W to 10W. To obtain an accurate simulation, it is best to input the average load current during the step (since this load will be applied for the duration of the step).
1.125 | 95.7972
1.17 | 95.8741
1.215 | 95.9478 |  |  |  |  | Also, note that the load values entered in cells W3-W7 will be applied continuously to the end of the simulation.
1.26 | 96.0186 |  |  |  | The user input cell B1 sets the ambient temperature. The device temperature will start at this value.
1.305 | 96.0866
1.35 | 96.1519
1.395 | 96.2149 |  |  |  | Notes:
1.44 | 96.2756 |  |  |  | The RC model fit is within ±1 °C/W of detailed simulations at times > 1e-5 seconds and valid up to 1000 seconds
1.485 | 96.3341 |  |  |  | Assumes a 4 Layer Custom PCB Layout
1.53 | 96.3906
1.575 | 96.4451
1.62 | 96.4978
1.665 | 96.5488
1.71 | 96.598
1.755 | 96.6457
1.8 | 96.6919
1.845 | 96.7366
1.89 | 96.7799
1.935 | 96.8219
1.98 | 96.8627
2.025 | 96.9022
2.07 | 96.9405
2.115 | 96.9777
2.16 | 97.0139
2.205 | 97.049
2.25 | 97.0831
2.295 | 97.1163
2.34 | 97.1486
2.385 | 97.18
2.43 | 97.2106
2.475 | 97.2404
2.52 | 97.2694
2.565 | 97.2977
2.61 | 97.3253
2.655 | 97.3522
2.7 | 97.3784
2.745 | 97.404
2.79 | 97.429
2.835 | 97.4534
2.88 | 97.4773
2.925 | 97.5006
2.97 | 97.5235
3.015 | 97.5458
3.06 | 97.5677
3.105 | 97.5891
3.15 | 97.6101
3.195 | 97.6306
3.24 | 97.6508
3.285 | 97.6705
3.33 | 97.6899
3.375 | 97.709
3.42 | 97.7277
3.465 | 97.7461
3.51 | 97.7641
3.555 | 97.7819
3.6 | 97.7994
3.645 | 97.8166
3.69 | 97.8335
3.735 | 97.8501
3.78 | 97.8666
3.825 | 97.8827
3.87 | 97.8987
3.915 | 97.9144
3.96 | 97.9299
4.005 | 97.9453
4.05 | 97.9604
4.095 | 97.9753
4.14 | 97.9901
4.185 | 98.0047
4.23 | 98.0191
4.275 | 98.0333
4.32 | 98.0474
4.365 | 98.0614
4.41 | 98.0752
4.455 | 98.0889
4.5 | 98.1024
4.545 | 98.1158
4.59 | 98.1291
4.635 | 98.1423
4.68 | 98.1554
4.725 | 98.1683
4.77 | 98.1812
4.815 | 98.1939
4.86 | 98.2066
4.905 | 98.2192
4.95 | 98.2317
4.995 | 98.2441
5.04 | 98.2564
5.085 | 98.2686
5.13 | 98.2807
5.175 | 98.2928
5.22 | 98.3048
5.265 | 98.3168
5.31 | 98.3287
5.355 | 98.3405
5.4 | 98.3522
5.445 | 98.3639
5.49 | 98.3756
5.535 | 98.3871
5.58 | 98.3987
5.625 | 98.4102
5.67 | 98.4216
5.715 | 98.433
5.76 | 98.4443
5.805 | 98.4556
5.85 | 98.4669
5.895 | 98.4781
5.94 | 98.4893
5.985 | 98.5004
6.03 | 98.5115
6.075 | 98.5226
6.12 | 98.5336
6.165 | 98.5446
6.21 | 98.5555
6.255 | 98.5665
6.3 | 98.5774
6.345 | 98.5883
6.39 | 98.5991
6.435 | 98.6099
6.48 | 98.6207
6.525 | 98.6315
6.57 | 98.6422
6.615 | 98.653
6.66 | 98.6637
6.705 | 98.6743
6.75 | 98.685
6.795 | 98.6956
6.84 | 98.7062
6.885 | 98.7168
6.93 | 98.7274
6.975 | 98.738
7.02 | 98.7485
7.065 | 98.759
7.11 | 98.7695
7.155 | 98.78
7.2 | 98.7905
7.245 | 98.8009
7.29 | 98.8114
7.335 | 98.8218
7.38 | 98.8322
7.425 | 98.8426
7.47 | 98.853
7.515 | 98.8634
7.56 | 98.8737
7.605 | 98.8841
7.65 | 98.8944
7.695 | 98.9047
7.74 | 98.915
7.785 | 98.9253
7.83 | 98.9356
7.875 | 98.9459
7.92 | 98.9562
7.965 | 98.9664
8.01 | 98.9767
8.055 | 98.9869
8.1 | 98.9971
8.145 | 99.0073
8.19 | 99.0175
8.235 | 99.0277
8.28 | 99.0379
8.325 | 99.0481
8.37 | 99.0583
8.415 | 99.0684
8.46 | 99.0786
8.505 | 99.0887
8.55 | 99.0989
8.595 | 99.109
8.64 | 99.1191
8.685 | 99.1292
8.73 | 99.1393
8.775 | 99.1494
8.82 | 99.1595
8.865 | 99.1696
8.91 | 99.1796
8.955 | 99.1897
9 | 99.1998
9.045 | 99.2098
9.09 | 99.2199
9.135 | 99.2299
9.18 | 99.2399
9.225 | 99.2499
9.27 | 99.26
9.315 | 99.27
9.36 | 99.28
9.405 | 99.29
9.45 | 99.3
9.495 | 99.3099
9.54 | 99.3199
9.585 | 99.3299
9.63 | 99.3399
9.675 | 99.3498
9.72 | 99.3598
9.765 | 99.3697
9.81 | 99.3797
9.855 | 99.3896

## Average (hidden)
Time (s) | Tj (°C) | TSD (°C) | ILOAD [A]
0 | 85 | 170 | 2 | Time (s) | 0 | 1 | 2 | 3 | 4 | 5 | 6 | 7 | 8 | 9 | 10 | 11 | 12 | 13 | 14 | 15 | 16 | 17 | 18 | 19 | 20 | 21
0.045 | 87.7316 | 170 | 2 | Current | 2 | 2 | 2 | 2 | 2 | 2 | 2 | 2 | 2 | 2 | 2 | 2 | 2 | 2 | 2 | 2 | 2 | 2 | 2 | 2 | 2 | 2
0.09 | 88.8275 | 170 | 2
0.135 | 89.602 | 170 | 2
0.18 | 90.2024 | 170 | 2
0.225 | 90.6914 | 170 | 2
0.27 | 91.1021 | 170 | 2
0.315 | 91.4539 | 170 | 2
0.36 | 91.7596 | 170 | 2
0.405 | 92.0282 | 170 | 2
0.45 | 92.2665 | 170 | 2
0.495 | 92.4798 | 170 | 2
0.54 | 92.6721 | 170 | 2
0.585 | 92.8467 | 170 | 2
0.63 | 93.0064 | 170 | 2
0.675 | 93.1532 | 170 | 2
0.72 | 93.2889 | 170 | 2
0.765 | 93.4151 | 170 | 2
0.81 | 93.5329 | 170 | 2
0.855 | 93.6434 | 170 | 2
0.9 | 93.7474 | 170 | 2
0.945 | 93.8456 | 170 | 2
0.99 | 93.9385 | 170 | 2
1.035 | 94.0268 | 170 | 2
1.08 | 94.1109 | 170 | 2
1.125 | 94.1911 | 170 | 2
1.17 | 94.2676 | 170 | 2
1.215 | 94.341 | 170 | 2
1.26 | 94.4112 | 170 | 2
1.305 | 94.4787 | 170 | 2
1.35 | 94.5434 | 170 | 2
1.395 | 94.6057 | 170 | 2
1.44 | 94.6657 | 170 | 2
1.485 | 94.7235 | 170 | 2
1.53 | 94.7792 | 170 | 2
1.575 | 94.8329 | 170 | 2
1.62 | 94.8848 | 170 | 2
1.665 | 94.9349 | 170 | 2
1.71 | 94.9834 | 170 | 2
1.755 | 95.0302 | 170 | 2
1.8 | 95.0755 | 170 | 2
1.845 | 95.1193 | 170 | 2
1.89 | 95.1618 | 170 | 2
1.935 | 95.2029 | 170 | 2
1.98 | 95.2428 | 170 | 2
2.025 | 95.2814 | 170 | 2
2.07 | 95.3189 | 170 | 2
2.115 | 95.3553 | 170 | 2
2.16 | 95.3906 | 170 | 2
2.205 | 95.4248 | 170 | 2
2.25 | 95.4581 | 170 | 2
2.295 | 95.4905 | 170 | 2
2.34 | 95.522 | 170 | 2
2.385 | 95.5526 | 170 | 2
2.43 | 95.5824 | 170 | 2
2.475 | 95.6114 | 170 | 2
2.52 | 95.6396 | 170 | 2
2.565 | 95.6671 | 170 | 2
2.61 | 95.6939 | 170 | 2
2.655 | 95.7201 | 170 | 2
2.7 | 95.7456 | 170 | 2
2.745 | 95.7704 | 170 | 2
2.79 | 95.7947 | 170 | 2
2.835 | 95.8185 | 170 | 2
2.88 | 95.8417 | 170 | 2
2.925 | 95.8643 | 170 | 2
2.97 | 95.8865 | 170 | 2
3.015 | 95.9082 | 170 | 2
3.06 | 95.9294 | 170 | 2
3.105 | 95.9502 | 170 | 2
3.15 | 95.9706 | 170 | 2
3.195 | 95.9905 | 170 | 2
3.24 | 96.0101 | 170 | 2
3.285 | 96.0293 | 170 | 2
3.33 | 96.0481 | 170 | 2
3.375 | 96.0666 | 170 | 2
3.42 | 96.0848 | 170 | 2
3.465 | 96.1026 | 170 | 2
3.51 | 96.1201 | 170 | 2
3.555 | 96.1374 | 170 | 2
3.6 | 96.1543 | 170 | 2
3.645 | 96.171 | 170 | 2
3.69 | 96.1875 | 170 | 2
3.735 | 96.2037 | 170 | 2
3.78 | 96.2196 | 170 | 2
3.825 | 96.2353 | 170 | 2
3.87 | 96.2508 | 170 | 2
3.915 | 96.2661 | 170 | 2
3.96 | 96.2812 | 170 | 2
4.005 | 96.2961 | 170 | 2
4.05 | 96.3108 | 170 | 2
4.095 | 96.3253 | 170 | 2
4.14 | 96.3397 | 170 | 2
4.185 | 96.3539 | 170 | 2
4.23 | 96.3679 | 170 | 2
4.275 | 96.3818 | 170 | 2
4.32 | 96.3955 | 170 | 2
4.365 | 96.4091 | 170 | 2
4.41 | 96.4226 | 170 | 2
4.455 | 96.4359 | 170 | 2
4.5 | 96.4491 | 170 | 2
4.545 | 96.4622 | 170 | 2
4.59 | 96.4752 | 170 | 2
4.635 | 96.488 | 170 | 2
4.68 | 96.5008 | 170 | 2
4.725 | 96.5134 | 170 | 2
4.77 | 96.526 | 170 | 2
4.815 | 96.5384 | 170 | 2
4.86 | 96.5508 | 170 | 2
4.905 | 96.5631 | 170 | 2
4.95 | 96.5753 | 170 | 2
4.995 | 96.5874 | 170 | 2
5.04 | 96.5994 | 170 | 2
5.085 | 96.6114 | 170 | 2
5.13 | 96.6233 | 170 | 2
5.175 | 96.6351 | 170 | 2
5.22 | 96.6469 | 170 | 2
5.265 | 96.6585 | 170 | 2
5.31 | 96.6702 | 170 | 2
5.355 | 96.6817 | 170 | 2
5.4 | 96.6933 | 170 | 2
5.445 | 96.7047 | 170 | 2
5.49 | 96.7161 | 170 | 2
5.535 | 96.7275 | 170 | 2
5.58 | 96.7388 | 170 | 2
5.625 | 96.75 | 170 | 2
5.67 | 96.7612 | 170 | 2
5.715 | 96.7724 | 170 | 2
5.76 | 96.7835 | 170 | 2
5.805 | 96.7946 | 170 | 2
5.85 | 96.8057 | 170 | 2
5.895 | 96.8167 | 170 | 2
5.94 | 96.8277 | 170 | 2
5.985 | 96.8386 | 170 | 2
6.03 | 96.8495 | 170 | 2
6.075 | 96.8604 | 170 | 2
6.12 | 96.8712 | 170 | 2
6.165 | 96.882 | 170 | 2
6.21 | 96.8928 | 170 | 2
6.255 | 96.9035 | 170 | 2
6.3 | 96.9143 | 170 | 2
6.345 | 96.9249 | 170 | 2
6.39 | 96.9356 | 170 | 2
6.435 | 96.9463 | 170 | 2
6.48 | 96.9569 | 170 | 2
6.525 | 96.9675 | 170 | 2
6.57 | 96.978 | 170 | 2
6.615 | 96.9886 | 170 | 2
6.66 | 96.9991 | 170 | 2
6.705 | 97.0096 | 170 | 2
6.75 | 97.0201 | 170 | 2
6.795 | 97.0306 | 170 | 2
6.84 | 97.0411 | 170 | 2
6.885 | 97.0515 | 170 | 2
6.93 | 97.0619 | 170 | 2
6.975 | 97.0723 | 170 | 2
7.02 | 97.0827 | 170 | 2
7.065 | 97.093 | 170 | 2
7.11 | 97.1034 | 170 | 2
7.155 | 97.1137 | 170 | 2
7.2 | 97.124 | 170 | 2
7.245 | 97.1344 | 170 | 2
7.29 | 97.1446 | 170 | 2
7.335 | 97.1549 | 170 | 2
7.38 | 97.1652 | 170 | 2
7.425 | 97.1754 | 170 | 2
7.47 | 97.1857 | 170 | 2
7.515 | 97.1959 | 170 | 2
7.56 | 97.2061 | 170 | 2
7.605 | 97.2163 | 170 | 2
7.65 | 97.2265 | 170 | 2
7.695 | 97.2367 | 170 | 2
7.74 | 97.2469 | 170 | 2
7.785 | 97.257 | 170 | 2
7.83 | 97.2672 | 170 | 2
7.875 | 97.2773 | 170 | 2
7.92 | 97.2874 | 170 | 2
7.965 | 97.2975 | 170 | 2
8.01 | 97.3076 | 170 | 2
8.055 | 97.3177 | 170 | 2
8.1 | 97.3278 | 170 | 2
8.145 | 97.3379 | 170 | 2
8.19 | 97.348 | 170 | 2
8.235 | 97.358 | 170 | 2
8.28 | 97.3681 | 170 | 2
8.325 | 97.3781 | 170 | 2
8.37 | 97.3882 | 170 | 2
8.415 | 97.3982 | 170 | 2
8.46 | 97.4082 | 170 | 2
8.505 | 97.4182 | 170 | 2
8.55 | 97.4282 | 170 | 2
8.595 | 97.4382 | 170 | 2
8.64 | 97.4482 | 170 | 2
8.685 | 97.4582 | 170 | 2
8.73 | 97.4682 | 170 | 2
8.775 | 97.4781 | 170 | 2
8.82 | 97.4881 | 170 | 2
8.865 | 97.498 | 170 | 2
8.91 | 97.508 | 170 | 2
8.955 | 97.5179 | 170 | 2
9 | 97.5278 | 170 | 2
9.045 | 97.5378 | 170 | 2
9.09 | 97.5477 | 170 | 2
9.135 | 97.5576 | 170 | 2
9.18 | 97.5675 | 170 | 2
9.225 | 97.5774 | 170 | 2
9.27 | 97.5873 | 170 | 2
9.315 | 97.5972 | 170 | 2
9.36 | 97.6071 | 170 | 2
9.405 | 97.6169 | 170 | 2
9.45 | 97.6268 | 170 | 2
9.495 | 97.6367 | 170 | 2
9.54 | 97.6465 | 170 | 2
9.585 | 97.6564 | 170 | 2
9.63 | 97.6662 | 170 | 2
9.675 | 97.676 | 170 | 2
9.72 | 97.6859 | 170 | 2
9.765 | 97.6957 | 170 | 2
9.81 | 97.7055 | 170 | 2
9.855 | 97.7153 | 170 | 2