## Table of Contents
Magnetic Hall-Effect Current Sense Comparison and Error Calculator
| Worksheet | Description
| Error Tool | Allows the user to select up to 3 of Texas Instruments Hall-effect current sensors
The tool will provide a table comparing the selected devices on basic parameters as well
as plotting the root-sum-square error based on user-provided system parameters
| TMCS Parametric Table | Expanded parametric selection table listing the key accuracy and performance parameters
for each orderable of the products this tool supports.
| About | General information about the calculator.
| Help | How to use the calculator and where to get further support.

## Error Tool
Magnetic Hall-Effect Current Sense Comparison and Error Calculator | [8 empty] | Device 1 |  | Max Current: | 46.9 |  |  | Step size: | 0.0938 | [7 empty] | Device 1 for comp |  | Max Current: | 46.9 |  |  | Step size: | 0.23777 | [7 empty] | Device 2 for comp |  | Max Current: | 46 |  |  | Step size: | 0.23311 | [7 empty] | Device 3 for comp |  | Max Current: | 11.5 |  |  | Step size: | 0.054352
[9 empty] | IIN(A) | [25C T0] Input offset error | [Temp T0] Input offset error | [Temp & Lifetime] Input offset error | PSRR Error | CMRR Error | External Field Error | [25C T0] Sensitivity error | [Temp T0] Sensitivity error | [Temp & Lifetime] Sensitivity error | Nonlinearity error | Vref error (1100 only) | [25C T0] RSS error | [Temp T0] RSS error | [Temp & Lifetime] RSS error | IIN(A) | [25C T0] Input offset error | [Temp T0] Input offset error | [Temp & Lifetime] Input offset error | PSRR Error | CMRR Error | External Field Error | [25C T0] Sensitivity error | [Temp T0] Sensitivity error | [Temp & Lifetime] Sensitivity error | Nonlinearity error | Vref error (1100 only) | [25C T0] RSS error | [Temp T0] RSS error | [Temp & Lifetime] RSS error | IIN(A) | [25C T0] Input offset error | [Temp T0] Input offset error | [Temp & Lifetime] Input offset error | PSRR Error | CMRR Error | External Field Error | [25C T0] Sensitivity error | [Temp T0] Sensitivity error | [Temp & Lifetime] Sensitivity error | Nonlinearity error | Vref error (1100 only) | [25C T0] RSS error | [Temp T0] RSS error | [Temp & Lifetime] RSS error | IIN(A) | [25C T0] Input offset error | [Temp T0] Input offset error | [Temp & Lifetime] Input offset error | PSRR Error | CMRR Error | External Field Error | [25C T0] Sensitivity error | [Temp T0] Sensitivity error | [Temp & Lifetime] Sensitivity error | Nonlinearity error | Vref error (1100 only) | [25C T0] RSS error | [Temp T0] RSS error | [Temp & Lifetime] RSS error
[9 empty] | 0.0938 | 32.31% | 161.5% | 178.6% | 81.56% | 3.198% | 2.132% | 0.4% | 0.9% | 1.4% | 0.1% | 0% | 117.1% | 246.3% | 263.4% | 0.01 | 303% | 1515% | 1675% | 765% | 30% | 20% | 0.4% | 0.9% | 1.4% | 0.1% | 0% | 1098% | 2310% | 2470% | 0.01 | 600% | 840% | 1090% | 680% | 30% | 1818% | 0.7% | 1.15% | 1.47% | 0.05% | 595% | 2319% | 2462% | 2627% | 0.01 | 600% | 1000% | 1250% | 0% | 30% | 1818% | 1.2% | 2.25% | 2.85% | 0.5% | 0% | 1924% | 2090% | 2224%
[9 empty] | 0.1876 | 16.15% | 80.77% | 89.29% | 40.78% | 1.599% | 1.066% | 0.4% | 0.9% | 1.4% | 0.1% | 0% | 58.54% | 123.2% | 131.7% | 0.03 | 101% | 505.1% | 558.4% | 255% | 10% | 6.667% | 0.4% | 0.9% | 1.4% | 0.1% | 0% | 366.1% | 770.1% | 823.4% | 0.03 | 200% | 280% | 363.3% | 226.7% | 10% | 606.1% | 0.7% | 1.15% | 1.47% | 0.05% | 198.3% | 772.9% | 820.7% | 875.6% | 0.03 | 200% | 333.3% | 416.7% | 0% | 10% | 606.1% | 1.2% | 2.25% | 2.85% | 0.5% | 0% | 641.4% | 696.6% | 741.2%
[9 empty] | 0.2814 | 10.77% | 53.84% | 59.53% | 27.19% | 1.066% | 0.7107% | 0.4% | 0.9% | 1.4% | 0.1% | 0% | 39.03% | 82.1% | 87.79% | 0.05 | 60.61% | 303% | 335% | 153% | 6% | 4% | 0.4% | 0.9% | 1.4% | 0.1% | 0% | 219.6% | 462% | 494% | 0.05 | 120% | 168% | 218% | 136% | 6% | 363.6% | 0.7% | 1.15% | 1.47% | 0.05% | 119% | 463.7% | 492.4% | 525.4% | 0.05 | 120% | 200% | 250% | 0% | 6% | 363.6% | 1.2% | 2.25% | 2.85% | 0.5% | 0% | 384.8% | 417.9% | 444.7%
| Use the drop down to select the devices you want to compare. Input your system inputs on the right to calculate the total RSS error at the bottom. |  |  |  |  | System Inputs |  |  | 0.3752 | 8.077% | 40.38% | 44.65% | 20.39% | 0.7996% | 0.533% | 0.4% | 0.9% | 1.4% | 0.1% | 0% | 29.27% | 61.58% | 65.85% | 0.07 | 43.29% | 216.5% | 239.3% | 109.3% | 4.286% | 2.857% | 0.4% | 0.9% | 1.4% | 0.1% | 0% | 156.9% | 330% | 352.9% | 0.07 | 85.71% | 120% | 155.7% | 97.14% | 4.286% | 259.7% | 0.7% | 1.15% | 1.47% | 0.05% | 85% | 331.2% | 351.7% | 375.3% | 0.07 | 85.71% | 142.9% | 178.6% | 0% | 4.286% | 259.7% | 1.2% | 2.25% | 2.85% | 0.5% | 0% | 274.9% | 298.5% | 317.7%
[6 empty] | Max VCM (V) | 600 | Enter Value | 0.469 | 6.461% | 32.31% | 35.72% | 16.31% | 0.6397% | 0.4264% | 0.4% | 0.9% | 1.4% | 0.1% | 0% | 23.42% | 49.27% | 52.69% | 0.09 | 33.67% | 168.4% | 186.1% | 85% | 3.333% | 2.222% | 0.4% | 0.9% | 1.4% | 0.1% | 0% | 122% | 256.7% | 274.5% | 0.09 | 66.67% | 93.33% | 121.1% | 75.56% | 3.333% | 202% | 0.7% | 1.15% | 1.47% | 0.05% | 66.11% | 257.6% | 273.6% | 291.9% | 0.09 | 66.67% | 111.1% | 138.9% | 0% | 3.333% | 202% | 1.2% | 2.25% | 2.85% | 0.5% | 0% | 213.8% | 232.2% | 247.1%
|  | Select Device: | Select Device or "None": | Select Device or "None": |  | BEXT (uT) | 200 |  | 0.5628 | 5.384% | 26.92% | 29.76% | 13.59% | 0.533% | 0.3554% | 0.4% | 0.9% | 1.4% | 0.1% | 0% | 19.52% | 41.06% | 43.91% | 0.11 | 27.55% | 137.7% | 152.3% | 69.55% | 2.727% | 1.818% | 0.4% | 0.9% | 1.4% | 0.1% | 0% | 99.84% | 210% | 224.6% | 0.11 | 54.55% | 76.36% | 99.09% | 61.82% | 2.727% | 165.3% | 0.7% | 1.15% | 1.47% | 0.05% | 54.09% | 210.8% | 223.8% | 238.8% | 0.11 | 54.55% | 90.91% | 113.6% | 0% | 2.727% | 165.3% | 1.2% | 2.25% | 2.85% | 0.5% | 0% | 174.9% | 190% | 202.2%
| Specification | TMCS1126B9AQDVGR | TMCS1100A1QDR | TMCS1108A3BQDR |  | IIN (A) | 5 |  | 0.6566 | 4.615% | 23.08% | 25.51% | 11.65% | 0.4569% | 0.3046% | 0.4% | 0.9% | 1.4% | 0.1% | 0% | 16.73% | 35.2% | 37.65% | 0.13 | 23.31% | 116.6% | 128.9% | 58.85% | 2.308% | 1.538% | 0.4% | 0.9% | 1.4% | 0.1% | 0% | 84.48% | 177.7% | 190% | 0.13 | 46.15% | 64.62% | 83.85% | 52.31% | 2.308% | 139.9% | 0.7% | 1.15% | 1.47% | 0.05% | 45.77% | 178.4% | 189.4% | 202.1% | 0.13 | 46.15% | 76.92% | 96.15% | 0% | 2.308% | 139.9% | 1.2% | 2.25% | 2.85% | 0.5% | 0% | 148% | 160.8% | 171.1%
| System Supply Voltage Input Vs(V) | 5 | 3.3 | 5 |  | Min Temp C | 25 |  | 0.7504 | 4.038% | 20.19% | 22.32% | 10.19% | 0.3998% | 0.2665% | 0.4% | 0.9% | 1.4% | 0.1% | 0% | 14.64% | 30.8% | 32.95% | 0.15 | 20.2% | 101% | 111.7% | 51% | 2% | 1.333% | 0.4% | 0.9% | 1.4% | 0.1% | 0% | 73.22% | 154% | 164.7% | 0.15 | 40% | 56% | 72.67% | 45.33% | 2% | 121.2% | 0.7% | 1.15% | 1.47% | 0.05% | 39.67% | 154.6% | 164.1% | 175.1% | 0.15 | 40% | 66.67% | 83.33% | 0% | 2% | 121.2% | 1.2% | 2.25% | 2.85% | 0.5% | 0% | 128.3% | 139.3% | 148.3%
| Device Characteristics |  |  |  |  | Max Temp C | 125 |  | 0.8442 | 3.59% | 17.95% | 19.84% | 9.062% | 0.3554% | 0.2369% | 0.4% | 0.9% | 1.4% | 0.1% | 0% | 13.02% | 27.38% | 29.29% | 0.17 | 17.83% | 89.13% | 98.54% | 45% | 1.765% | 1.176% | 0.4% | 0.9% | 1.4% | 0.1% | 0% | 64.6% | 135.9% | 145.3% | 0.17 | 35.29% | 49.41% | 64.12% | 40% | 1.765% | 107% | 0.7% | 1.15% | 1.47% | 0.05% | 35% | 136.4% | 144.8% | 154.5% | 0.17 | 35.29% | 58.82% | 73.53% | 0% | 1.765% | 107% | 1.2% | 2.25% | 2.85% | 0.5% | 0% | 113.2% | 122.9% | 130.8%
| Primary Conductor Resistance (mΩ) | 0.7 | 1.8 | 1.8 |  | Calibarations |  |  | 0.938 | 3.231% | 16.15% | 17.86% | 8.156% | 0.3198% | 0.2132% | 0.4% | 0.9% | 1.4% | 0.1% | 0% | 11.72% | 24.65% | 26.37% | 0.19 | 15.95% | 79.74% | 88.17% | 40.26% | 1.579% | 1.053% | 0.4% | 0.9% | 1.4% | 0.1% | 0% | 57.8% | 121.6% | 130% | 0.19 | 31.58% | 44.21% | 57.37% | 35.79% | 1.579% | 95.69% | 0.7% | 1.15% | 1.47% | 0.05% | 31.32% | 122% | 129.6% | 138.3% | 0.19 | 31.58% | 52.63% | 65.79% | 0% | 1.579% | 95.69% | 1.2% | 2.25% | 2.85% | 0.5% | 0% | 101.3% | 110% | 117.1%
| Current Measurement Range (A) | ±46.9 | ±46 | ±11.5 |  | Calibrate offset over temperature? | no | Select Calibration Option | 1.0318 | 2.937% | 14.68% | 16.24% | 7.414% | 0.2908% | 0.1938% | 0.4% | 0.9% | 1.4% | 0.1% | 0% | 10.65% | 22.41% | 23.98% | 0.21 | 14.43% | 72.15% | 79.77% | 36.43% | 1.429% | 0.9524% | 0.4% | 0.9% | 1.4% | 0.1% | 0% | 52.3% | 110% | 117.6% | 0.21 | 28.57% | 40% | 51.9% | 32.38% | 1.429% | 86.58% | 0.7% | 1.15% | 1.47% | 0.05% | 28.33% | 110.4% | 117.3% | 125.1% | 0.21 | 28.57% | 47.62% | 59.52% | 0% | 1.429% | 86.58% | 1.2% | 2.25% | 2.85% | 0.5% | 0% | 91.64% | 99.53% | 105.9%
| Nominal Sensitivity (mV/A) | 33 | 50 | 200 |  | Calibrate sensitvity over temperature? | no |  | 1.1256 | 2.692% | 13.46% | 14.88% | 6.796% | 0.2665% | 0.1777% | 0.4% | 0.9% | 1.4% | 0.1% | 0% | 9.765% | 20.54% | 21.99% | 0.31 | 9.775% | 48.88% | 54.04% | 24.68% | 0.9677% | 0.6452% | 0.4% | 0.9% | 1.4% | 0.1% | 0% | 35.43% | 74.53% | 79.7% | 0.31 | 19.35% | 27.1% | 35.16% | 21.94% | 0.9677% | 58.65% | 0.7% | 1.15% | 1.47% | 0.05% | 19.19% | 74.8% | 79.43% | 84.75% | 0.31 | 19.35% | 32.26% | 40.32% | 0% | 0.9677% | 58.65% | 1.2% | 2.25% | 2.85% | 0.5% | 0% | 62.09% | 67.45% | 71.79%
| Bandwidth (kHz) | 500 | 80 | 80 |  | Calibrate offset at room temp? | no |  | 1.2194 | 2.485% | 12.43% | 13.74% | 6.274% | 0.246% | 0.164% | 0.4% | 0.9% | 1.4% | 0.1% | 0% | 9.016% | 18.97% | 20.31% | 0.41 | 7.391% | 36.95% | 40.86% | 18.66% | 0.7317% | 0.4878% | 0.4% | 0.9% | 1.4% | 0.1% | 0% | 26.79% | 56.35% | 60.27% | 0.41 | 14.63% | 20.49% | 26.59% | 16.59% | 0.7317% | 44.35% | 0.7% | 1.15% | 1.47% | 0.05% | 14.51% | 56.56% | 60.06% | 64.08% | 0.41 | 14.63% | 24.39% | 30.49% | 0% | 0.7317% | 44.35% | 1.2% | 2.25% | 2.85% | 0.5% | 0% | 46.95% | 51.02% | 54.31%
| Di-electric Isolation Voltage (VRMS) | 5000 | 3000 | N/A |  | Calibrate sensitivity at room temp? | no |  | 1.3132 | 2.308% | 11.54% | 12.76% | 5.825% | 0.2284% | 0.1523% | 0.4% | 0.9% | 1.4% | 0.1% | 0% | 8.373% | 17.62% | 18.86% | 0.51 | 5.942% | 29.71% | 32.85% | 15% | 0.5882% | 0.3922% | 0.4% | 0.9% | 1.4% | 0.1% | 0% | 21.54% | 45.31% | 48.46% | 0.51 | 11.76% | 16.47% | 21.37% | 13.33% | 0.5882% | 35.65% | 0.7% | 1.15% | 1.47% | 0.05% | 11.67% | 45.47% | 48.29% | 51.53% | 0.51 | 11.76% | 19.61% | 24.51% | 0% | 0.5882% | 35.65% | 1.2% | 2.25% | 2.85% | 0.5% | 0% | 37.75% | 41.04% | 43.69%
| Working Isolation Voltage (VPK) | 1344 | 600 | 100 |  |  |  |  | 1.407 | 2.154% | 10.77% | 11.91% | 5.437% | 0.2132% | 0.1421% | 0.4% | 0.9% | 1.4% | 0.1% | 0% | 7.816% | 16.44% | 17.61% | 0.61 | 4.968% | 24.84% | 27.46% | 12.54% | 0.4918% | 0.3279% | 0.4% | 0.9% | 1.4% | 0.1% | 0% | 18.01% | 37.88% | 40.52% | 0.61 | 9.836% | 13.77% | 17.87% | 11.15% | 0.4918% | 29.81% | 0.7% | 1.15% | 1.47% | 0.05% | 9.754% | 38.02% | 40.38% | 43.09% | 0.61 | 9.836% | 16.39% | 20.49% | 0% | 0.4918% | 29.81% | 1.2% | 2.25% | 2.85% | 0.5% | 0% | 31.57% | 34.33% | 36.57%
| Reinforced Isolation Voltage (VPK) | 849 | N/A | N/A | RSS total error curve depicts the RSS error of the first device in the chart across the linear measurement range for that specific device. *Chart incorporates system inputs and calibrations options over the full linear current range at both 25 and 125C over the device lifetime |  |  |  | 1.5008 | 2.019% | 10.1% | 11.16% | 5.097% | 0.1999% | 0.1333% | 0.4% | 0.9% | 1.4% | 0.1% | 0% | 7.329% | 15.42% | 16.52% | 0.71 | 4.268% | 21.34% | 23.59% | 10.77% | 0.4225% | 0.2817% | 0.4% | 0.9% | 1.4% | 0.1% | 0% | 15.47% | 32.55% | 34.82% | 0.71 | 8.451% | 11.83% | 15.35% | 9.577% | 0.4225% | 25.61% | 0.7% | 1.15% | 1.47% | 0.05% | 8.38% | 32.66% | 34.7% | 37.03% | 0.71 | 8.451% | 14.08% | 17.61% | 0% | 0.4225% | 25.61% | 1.2% | 2.25% | 2.85% | 0.5% | 0% | 27.13% | 29.52% | 31.45%
| Supply Voltage (V) | 3 V to 5.5 V | 3 V to 5.5 V | 3 V to 5.5 V |  |  |  |  | 1.5946 | 1.9% | 9.502% | 10.51% | 4.797% | 0.1881% | 0.1254% | 0.4% | 0.9% | 1.4% | 0.1% | 0% | 6.899% | 14.52% | 15.55% | 0.81 | 3.741% | 18.71% | 20.68% | 9.444% | 0.3704% | 0.2469% | 0.4% | 0.9% | 1.4% | 0.1% | 0% | 13.56% | 28.54% | 30.53% | 0.81 | 7.407% | 10.37% | 13.46% | 8.395% | 0.3704% | 22.45% | 0.7% | 1.15% | 1.47% | 0.05% | 7.346% | 28.63% | 30.42% | 32.46% | 0.81 | 7.407% | 12.35% | 15.43% | 0% | 0.3704% | 22.45% | 1.2% | 2.25% | 2.85% | 0.5% | 0% | 23.79% | 25.9% | 27.6%
| AFR / Error due to external field | 10 mA/mT | No | No |  |  |  |  | 1.6884 | 1.795% | 8.974% | 9.922% | 4.531% | 0.1777% | 0.1185% | 0.4% | 0.9% | 1.4% | 0.1% | 0% | 6.518% | 13.71% | 14.7% | 0.91 | 3.33% | 16.65% | 18.41% | 8.407% | 0.3297% | 0.2198% | 0.4% | 0.9% | 1.4% | 0.1% | 0% | 12.08% | 25.4% | 27.18% | 0.91 | 6.593% | 9.231% | 11.98% | 7.473% | 0.3297% | 19.98% | 0.7% | 1.15% | 1.47% | 0.05% | 6.538% | 25.49% | 27.08% | 28.9% | 0.91 | 6.593% | 10.99% | 13.74% | 0% | 0.3297% | 19.98% | 1.2% | 2.25% | 2.85% | 0.5% | 0% | 21.19% | 23.08% | 24.61%
| Bi-directional / Unidirectional | Bi-directional | Bi-directional | Bi-directional |  |  |  |  | 1.7822 | 1.7% | 8.502% | 9.399% | 4.292% | 0.1683% | 0.1122% | 0.4% | 0.9% | 1.4% | 0.1% | 0% | 6.176% | 12.99% | 13.93% | 1.01 | 3% | 15% | 16.59% | 7.574% | 0.297% | 0.198% | 0.4% | 0.9% | 1.4% | 0.1% | 0% | 10.88% | 22.89% | 24.5% | 1.01 | 5.941% | 8.317% | 10.79% | 6.733% | 0.297% | 18% | 0.7% | 1.15% | 1.47% | 0.05% | 5.891% | 22.97% | 24.41% | 26.05% | 1.01 | 5.941% | 9.901% | 12.38% | 0% | 0.297% | 18% | 1.2% | 2.25% | 2.85% | 0.5% | 0% | 19.1% | 20.82% | 22.2%
| Zero Current Output (VREF in V) | 1.65 | Input | 0.5xVS |  |  |  |  | 1.876 | 1.615% | 8.077% | 8.929% | 4.078% | 0.1599% | 0.1066% | 0.4% | 0.9% | 1.4% | 0.1% | 0% | 5.869% | 12.35% | 13.24% | 1.2478 | 2.429% | 12.14% | 13.43% | 6.131% | 0.2404% | 0.1603% | 0.4% | 0.9% | 1.4% | 0.1% | 0% | 8.811% | 18.54% | 19.85% | 1.2431 | 4.827% | 6.757% | 8.768% | 5.47% | 0.2413% | 14.63% | 0.7% | 1.15% | 1.47% | 0.05% | 4.786% | 18.66% | 19.84% | 21.18% | 1.0644 | 5.637% | 9.395% | 11.74% | 0% | 0.2819% | 17.08% | 1.2% | 2.25% | 2.85% | 0.5% | 0% | 18.13% | 19.77% | 21.09%
| Ratiometric or Non-ratiometric output | Non-ratiometric | Non-ratiometric | Non-ratiometric |  |  |  |  | 1.9698 | 1.538% | 7.692% | 8.504% | 3.884% | 0.1523% | 0.1015% | 0.4% | 0.9% | 1.4% | 0.1% | 0% | 5.59% | 11.76% | 12.62% | 1.4855 | 2.04% | 10.2% | 11.28% | 5.15% | 0.2019% | 0.1346% | 0.4% | 0.9% | 1.4% | 0.1% | 0% | 7.404% | 15.58% | 16.69% | 1.4762 | 4.064% | 5.69% | 7.384% | 4.606% | 0.2032% | 12.32% | 0.7% | 1.15% | 1.47% | 0.05% | 4.031% | 15.72% | 16.72% | 17.85% | 1.1187 | 5.363% | 8.939% | 11.17% | 0% | 0.2682% | 16.25% | 1.2% | 2.25% | 2.85% | 0.5% | 0% | 17.25% | 18.82% | 20.09%
| Features | VREF Out, Over-current ALERT | Reference Input | Ratiometric internal reference |  |  |  |  | 2.0636 | 1.468% | 7.342% | 8.118% | 3.707% | 0.1454% | 0.09692% | 0.4% | 0.9% | 1.4% | 0.1% | 0% | 5.338% | 11.23% | 12.05% | 1.7233 | 1.758% | 8.792% | 9.721% | 4.439% | 0.1741% | 0.1161% | 0.4% | 0.9% | 1.4% | 0.1% | 0% | 6.386% | 13.44% | 14.4% | 1.7093 | 3.51% | 4.914% | 6.377% | 3.978% | 0.1755% | 10.64% | 0.7% | 1.15% | 1.47% | 0.05% | 3.481% | 13.58% | 14.45% | 15.44% | 1.1731 | 5.115% | 8.525% | 10.66% | 0% | 0.2557% | 15.5% | 1.2% | 2.25% | 2.85% | 0.5% | 0% | 16.46% | 17.96% | 19.17%
| Temperature Range | -40°C to 125°C | -40°C to 125°C | -40°C to 125°C |  |  |  |  | 2.1574 | 1.405% | 7.023% | 7.765% | 3.546% | 0.1391% | 0.0927% | 0.4% | 0.9% | 1.4% | 0.1% | 0% | 5.107% | 10.75% | 11.54% | 1.9611 | 1.545% | 7.726% | 8.542% | 3.901% | 0.153% | 0.102% | 0.4% | 0.9% | 1.4% | 0.1% | 0% | 5.615% | 11.82% | 12.67% | 1.9424 | 3.089% | 4.324% | 5.612% | 3.501% | 0.1544% | 9.36% | 0.7% | 1.15% | 1.47% | 0.05% | 3.063% | 11.96% | 12.73% | 13.6% | 1.2274 | 4.888% | 8.147% | 10.18% | 0% | 0.2444% | 14.81% | 1.2% | 2.25% | 2.85% | 0.5% | 0% | 15.73% | 17.18% | 18.35%
| AEC-Q100 Qual | No | No | No |  |  |  |  | 2.2512 | 1.346% | 6.73% | 7.441% | 3.398% | 0.1333% | 0.08884% | 0.4% | 0.9% | 1.4% | 0.1% | 0% | 4.896% | 10.3% | 11.06% | 2.1989 | 1.378% | 6.891% | 7.618% | 3.479% | 0.1364% | 0.09096% | 0.4% | 0.9% | 1.4% | 0.1% | 0% | 5.011% | 10.55% | 11.32% | 2.1755 | 2.758% | 3.861% | 5.01% | 3.126% | 0.1379% | 8.357% | 0.7% | 1.15% | 1.47% | 0.05% | 2.735% | 10.68% | 11.38% | 12.16% | 1.2818 | 4.681% | 7.802% | 9.752% | 0% | 0.2341% | 14.19% | 1.2% | 2.25% | 2.85% | 0.5% | 0% | 15.07% | 16.47% | 17.59%
| Package Type | SOIC (16) FL | SOIC (8) | SOIC (8) |  |  |  |  | 2.345 | 1.292% | 6.461% | 7.144% | 3.262% | 0.1279% | 0.08529% | 0.4% | 0.9% | 1.4% | 0.1% | 0% | 4.701% | 9.893% | 10.63% | 2.4366 | 1.244% | 6.218% | 6.875% | 3.14% | 0.1231% | 0.08208% | 0.4% | 0.9% | 1.4% | 0.1% | 0% | 4.526% | 9.524% | 10.23% | 2.4087 | 2.491% | 3.487% | 4.525% | 2.823% | 0.1246% | 7.549% | 0.7% | 1.15% | 1.47% | 0.05% | 2.47% | 9.652% | 10.29% | 11% | 1.3361 | 4.491% | 7.484% | 9.355% | 0% | 0.2245% | 13.61% | 1.2% | 2.25% | 2.85% | 0.5% | 0% | 14.46% | 15.81% | 16.89%
| Accuracy Specs (max) | [7 empty] | 2.4388 | 1.243% | 6.213% | 6.869% | 3.137% | 0.123% | 0.08201% | 0.4% | 0.9% | 1.4% | 0.1% | 0% | 4.522% | 9.516% | 10.23% | 2.6744 | 1.133% | 5.665% | 6.264% | 2.86% | 0.1122% | 0.07478% | 0.4% | 0.9% | 1.4% | 0.1% | 0% | 4.127% | 8.686% | 9.343% | 2.6418 | 2.271% | 3.18% | 4.126% | 2.574% | 0.1136% | 6.882% | 0.7% | 1.15% | 1.47% | 0.05% | 2.252% | 8.805% | 9.391% | 10.05% | 1.3905 | 4.315% | 7.192% | 8.99% | 0% | 0.2158% | 13.08% | 1.2% | 2.25% | 2.85% | 0.5% | 0% | 13.9% | 15.2% | 16.25%
| Sensitivity Error at 25°C | 0.4% | 0.7% | 1.2% |  |  |  |  | 2.5326 | 1.197% | 5.983% | 6.614% | 3.021% | 0.1185% | 0.07897% | 0.4% | 0.9% | 1.4% | 0.1% | 0% | 4.356% | 9.167% | 9.854% | 2.9122 | 1.041% | 5.203% | 5.752% | 2.627% | 0.103% | 0.06868% | 0.4% | 0.9% | 1.4% | 0.1% | 0% | 3.794% | 7.985% | 8.598% | 2.8749 | 2.087% | 2.922% | 3.791% | 2.365% | 0.1044% | 6.324% | 0.7% | 1.15% | 1.47% | 0.05% | 2.07% | 8.096% | 8.641% | 9.255% | 1.4448 | 4.153% | 6.921% | 8.652% | 0% | 0.2076% | 12.58% | 1.2% | 2.25% | 2.85% | 0.5% | 0% | 13.38% | 14.65% | 15.66%
| Sensitivity Error Over Full Temp Range | 0.9% | 1.15% | 2.25% |  |  |  |  | 2.6264 | 1.154% | 5.769% | 6.378% | 2.913% | 0.1142% | 0.07615% | 0.4% | 0.9% | 1.4% | 0.1% | 0% | 4.202% | 8.843% | 9.51% | 3.1499 | 0.962% | 4.81% | 5.318% | 2.429% | 0.09524% | 0.06349% | 0.4% | 0.9% | 1.4% | 0.1% | 0% | 3.511% | 7.39% | 7.967% | 3.108 | 1.931% | 2.703% | 3.507% | 2.188% | 0.09653% | 5.85% | 0.7% | 1.15% | 1.47% | 0.05% | 1.914% | 7.493% | 8.005% | 8.579% | 1.4992 | 4.002% | 6.67% | 8.338% | 0% | 0.2001% | 12.13% | 1.2% | 2.25% | 2.85% | 0.5% | 0% | 12.9% | 14.13% | 15.11%
| Sensitivity Drift (ppm/c) | 50 | 45 | 105 |  |  |  |  | 2.7202 | 1.114% | 5.57% | 6.158% | 2.812% | 0.1103% | 0.07352% | 0.4% | 0.9% | 1.4% | 0.1% | 0% | 4.058% | 8.541% | 9.189% | 3.3877 | 0.8945% | 4.472% | 4.945% | 2.258% | 0.08856% | 0.05904% | 0.4% | 0.9% | 1.4% | 0.1% | 0% | 3.268% | 6.879% | 7.426% | 3.3411 | 1.796% | 2.514% | 3.262% | 2.035% | 0.08979% | 5.442% | 0.7% | 1.15% | 1.47% | 0.05% | 1.781% | 6.975% | 7.459% | 7.998% | 1.5535 | 3.862% | 6.437% | 8.046% | 0% | 0.1931% | 11.7% | 1.2% | 2.25% | 2.85% | 0.5% | 0% | 12.45% | 13.65% | 14.6%
| Sensitivity Lifetime Error | 0.5% | 0.32% | 0.6% |  |  |  |  | 2.814 | 1.077% | 5.384% | 5.953% | 2.719% | 0.1066% | 0.07107% | 0.4% | 0.9% | 1.4% | 0.1% | 0% | 3.924% | 8.26% | 8.89% | 3.6255 | 0.8358% | 4.179% | 4.62% | 2.11% | 0.08275% | 0.05516% | 0.4% | 0.9% | 1.4% | 0.1% | 0% | 3.057% | 6.436% | 6.957% | 3.5742 | 1.679% | 2.35% | 3.05% | 1.903% | 0.08393% | 5.087% | 0.7% | 1.15% | 1.47% | 0.05% | 1.665% | 6.525% | 6.984% | 7.495% | 1.6079 | 3.732% | 6.219% | 7.774% | 0% | 0.1866% | 11.31% | 1.2% | 2.25% | 2.85% | 0.5% | 0% | 12.04% | 13.2% | 14.13%
| Output Offset (25C, mV) | 1 | 3 | 12 |  |  |  |  | 2.9078 | 1.042% | 5.211% | 5.761% | 2.631% | 0.1032% | 0.06878% | 0.4% | 0.9% | 1.4% | 0.1% | 0% | 3.799% | 7.996% | 8.61% | 3.8633 | 0.7844% | 3.922% | 4.336% | 1.98% | 0.07765% | 0.05177% | 0.4% | 0.9% | 1.4% | 0.1% | 0% | 2.872% | 6.048% | 6.546% | 3.8073 | 1.576% | 2.206% | 2.863% | 1.786% | 0.0788% | 4.776% | 0.7% | 1.15% | 1.47% | 0.05% | 1.563% | 6.13% | 6.569% | 7.054% | 1.6622 | 3.61% | 6.016% | 7.52% | 0% | 0.1805% | 10.94% | 1.2% | 2.25% | 2.85% | 0.5% | 0% | 11.65% | 12.78% | 13.69%
| Output Offset Drift (uV/C) | 40 | 12 | 80 |  |  |  |  | 3.0016 | 1.01% | 5.048% | 5.581% | 2.549% | 0.09995% | 0.06663% | 0.4% | 0.9% | 1.4% | 0.1% | 0% | 3.682% | 7.75% | 8.349% | 4.101 | 0.7389% | 3.695% | 4.085% | 1.865% | 0.07315% | 0.04877% | 0.4% | 0.9% | 1.4% | 0.1% | 0% | 2.709% | 5.706% | 6.185% | 4.0404 | 1.485% | 2.079% | 2.698% | 1.683% | 0.07425% | 4.5% | 0.7% | 1.15% | 1.47% | 0.05% | 1.473% | 5.781% | 6.202% | 6.665% | 1.7166 | 3.495% | 5.826% | 7.282% | 0% | 0.1748% | 10.59% | 1.2% | 2.25% | 2.85% | 0.5% | 0% | 11.28% | 12.39% | 13.27%
| Lifetime Offset Error (mA) | 16 | 25 | 25 |  |  |  |  | 3.0954 | 0.979% | 4.895% | 5.412% | 2.471% | 0.09692% | 0.06461% | 0.4% | 0.9% | 1.4% | 0.1% | 0% | 3.572% | 7.518% | 8.103% | 4.3388 | 0.6984% | 3.492% | 3.861% | 1.763% | 0.06914% | 0.0461% | 0.4% | 0.9% | 1.4% | 0.1% | 0% | 2.565% | 5.401% | 5.864% | 4.2735 | 1.404% | 1.966% | 2.551% | 1.591% | 0.0702% | 4.255% | 0.7% | 1.15% | 1.47% | 0.05% | 1.392% | 5.471% | 5.875% | 6.32% | 1.7709 | 3.388% | 5.647% | 7.058% | 0% | 0.1694% | 10.27% | 1.2% | 2.25% | 2.85% | 0.5% | 0% | 10.94% | 12.02% | 12.88%
| Output Offset Over Temp Range (mV) | 5 | 4.2 | 20 |  |  |  |  | 3.1892 | 0.9502% | 4.751% | 5.253% | 2.399% | 0.09407% | 0.06271% | 0.4% | 0.9% | 1.4% | 0.1% | 0% | 3.468% | 7.3% | 7.872% | 4.5766 | 0.6621% | 3.311% | 3.66% | 1.672% | 0.06555% | 0.0437% | 0.4% | 0.9% | 1.4% | 0.1% | 0% | 2.435% | 5.129% | 5.577% | 4.5066 | 1.331% | 1.864% | 2.419% | 1.509% | 0.06657% | 4.034% | 0.7% | 1.15% | 1.47% | 0.05% | 1.32% | 5.193% | 5.583% | 6.011% | 1.8253 | 3.287% | 5.479% | 6.848% | 0% | 0.1644% | 9.961% | 1.2% | 2.25% | 2.85% | 0.5% | 0% | 10.62% | 11.68% | 12.52%
| Full-scale Total Error over Lifetime (max) | 1.4% | 1.45% | 2.85% |  |  |  |  | 3.283 | 0.923% | 4.615% | 5.103% | 2.33% | 0.09138% | 0.06092% | 0.4% | 0.9% | 1.4% | 0.1% | 0% | 3.37% | 7.095% | 7.654% | 4.8144 | 0.6294% | 3.147% | 3.479% | 1.589% | 0.06231% | 0.04154% | 0.4% | 0.9% | 1.4% | 0.1% | 0% | 2.318% | 4.883% | 5.319% | 4.7397 | 1.266% | 1.772% | 2.3% | 1.435% | 0.06329% | 3.836% | 0.7% | 1.15% | 1.47% | 0.05% | 1.255% | 4.942% | 5.321% | 5.734% | 1.8796 | 3.192% | 5.32% | 6.65% | 0% | 0.1596% | 9.673% | 1.2% | 2.25% | 2.85% | 0.5% | 0% | 10.32% | 11.35% | 12.18%
| Nonlinearity Error (%) | 0.1% | 0.05% | 0.5% |  |  |  |  | 3.3768 | 0.8974% | 4.487% | 4.961% | 2.265% | 0.08884% | 0.05923% | 0.4% | 0.9% | 1.4% | 0.1% | 0% | 3.278% | 6.901% | 7.449% | 5.0521 | 0.5998% | 2.999% | 3.316% | 1.514% | 0.05938% | 0.03959% | 0.4% | 0.9% | 1.4% | 0.1% | 0% | 2.213% | 4.662% | 5.087% | 4.9728 | 1.207% | 1.689% | 2.192% | 1.367% | 0.06033% | 3.656% | 0.7% | 1.15% | 1.47% | 0.05% | 1.196% | 4.715% | 5.083% | 5.483% | 1.934 | 3.102% | 5.171% | 6.463% | 0% | 0.1551% | 9.401% | 1.2% | 2.25% | 2.85% | 0.5% | 0% | 10.03% | 11.05% | 11.86%
| PSRR (mA/V) | 45 | 40 | 32.5 |  |  |  |  | 3.4706 | 0.8731% | 4.366% | 4.827% | 2.204% | 0.08644% | 0.05763% | 0.4% | 0.9% | 1.4% | 0.1% | 0% | 3.191% | 6.718% | 7.255% | 5.2899 | 0.5728% | 2.864% | 3.167% | 1.446% | 0.05671% | 0.03781% | 0.4% | 0.9% | 1.4% | 0.1% | 0% | 2.117% | 4.46% | 4.876% | 5.206 | 1.153% | 1.614% | 2.094% | 1.306% | 0.05763% | 3.493% | 0.7% | 1.15% | 1.47% | 0.05% | 1.143% | 4.509% | 4.868% | 5.256% | 1.9883 | 3.018% | 5.029% | 6.287% | 0% | 0.1509% | 9.144% | 1.2% | 2.25% | 2.85% | 0.5% | 0% | 9.765% | 10.76% | 11.55%
| CMRR (uA/V) | 5 | 5 | 5 |  |  |  |  | 3.5644 | 0.8502% | 4.251% | 4.7% | 2.146% | 0.08417% | 0.05611% | 0.4% | 0.9% | 1.4% | 0.1% | 0% | 3.109% | 6.544% | 7.071% | 5.5277 | 0.5482% | 2.741% | 3.03% | 1.384% | 0.05427% | 0.03618% | 0.4% | 0.9% | 1.4% | 0.1% | 0% | 2.029% | 4.276% | 4.684% | 5.4391 | 1.103% | 1.544% | 2.004% | 1.25% | 0.05516% | 3.343% | 0.7% | 1.15% | 1.47% | 0.05% | 1.094% | 4.32% | 4.671% | 5.048% | 2.0427 | 2.937% | 4.895% | 6.119% | 0% | 0.1469% | 8.901% | 1.2% | 2.25% | 2.85% | 0.5% | 0% | 9.509% | 10.49% | 11.26%
| CMFR (mA/mT) | 10 | N/A | N/A |  |  |  |  | 3.6582 | 0.8284% | 4.142% | 4.579% | 2.091% | 0.08201% | 0.05467% | 0.4% | 0.9% | 1.4% | 0.1% | 0% | 3.03% | 6.38% | 6.897% | 5.7654 | 0.5256% | 2.628% | 2.906% | 1.327% | 0.05203% | 0.03469% | 0.4% | 0.9% | 1.4% | 0.1% | 0% | 1.949% | 4.108% | 4.509% | 5.6722 | 1.058% | 1.481% | 1.922% | 1.199% | 0.05289% | 3.205% | 0.7% | 1.15% | 1.47% | 0.05% | 1.049% | 4.147% | 4.491% | 4.859% | 2.097 | 2.861% | 4.769% | 5.961% | 0% | 0.1431% | 8.67% | 1.2% | 2.25% | 2.85% | 0.5% | 0% | 9.268% | 10.23% | 10.99%
| Dataheet Vs | 3.3 | 5 | 5 |  |  |  |  | 3.752 | 0.8077% | 4.038% | 4.465% | 2.039% | 0.07996% | 0.0533% | 0.4% | 0.9% | 1.4% | 0.1% | 0% | 2.956% | 6.224% | 6.732% | 6.0032 | 0.5048% | 2.524% | 2.79% | 1.274% | 0.04997% | 0.03332% | 0.4% | 0.9% | 1.4% | 0.1% | 0% | 1.875% | 3.953% | 4.348% | 5.9053 | 1.016% | 1.422% | 1.846% | 1.152% | 0.0508% | 3.079% | 0.7% | 1.15% | 1.47% | 0.05% | 1.008% | 3.989% | 4.325% | 4.685% | 2.1514 | 2.789% | 4.648% | 5.81% | 0% | 0.1394% | 8.451% | 1.2% | 2.25% | 2.85% | 0.5% | 0% | 9.038% | 9.983% | 10.73%
| RVRR (mV/V) | 0 | 3.5 | 0 |  |  |  |  | 3.8458 | 0.788% | 3.94% | 4.356% | 1.989% | 0.07801% | 0.052% | 0.4% | 0.9% | 1.4% | 0.1% | 0% | 2.885% | 6.075% | 6.575% | 6.241 | 0.4855% | 2.428% | 2.684% | 1.226% | 0.04807% | 0.03205% | 0.4% | 0.9% | 1.4% | 0.1% | 0% | 1.807% | 3.811% | 4.2% | 6.1384 | 0.9775% | 1.368% | 1.776% | 1.108% | 0.04887% | 2.962% | 0.7% | 1.15% | 1.47% | 0.05% | 0.9693% | 3.842% | 4.173% | 4.525% | 2.2058 | 2.72% | 4.534% | 5.667% | 0% | 0.136% | 8.243% | 1.2% | 2.25% | 2.85% | 0.5% | 0% | 8.82% | 9.75% | 10.49%
| Vref | 0 | 2.5 | 0 |  |  |  |  | 3.9396 | 0.7692% | 3.846% | 4.252% | 1.942% | 0.07615% | 0.05077% | 0.4% | 0.9% | 1.4% | 0.1% | 0% | 2.818% | 5.934% | 6.425% | 6.4788 | 0.4677% | 2.339% | 2.586% | 1.181% | 0.04631% | 0.03087% | 0.4% | 0.9% | 1.4% | 0.1% | 0% | 1.745% | 3.679% | 4.063% | 6.3715 | 0.9417% | 1.318% | 1.711% | 1.067% | 0.04708% | 2.854% | 0.7% | 1.15% | 1.47% | 0.05% | 0.9338% | 3.706% | 4.032% | 4.377% | 2.2601 | 2.655% | 4.425% | 5.531% | 0% | 0.1327% | 8.045% | 1.2% | 2.25% | 2.85% | 0.5% | 0% | 8.613% | 9.529% | 10.25%
| G: Magnetic Coupling Factor (mT/A) | N/A | 1.1 | 1.1 |  |  |  |  | 4.0334 | 0.7513% | 3.757% | 4.153% | 1.897% | 0.07438% | 0.04959% | 0.4% | 0.9% | 1.4% | 0.1% | 0% | 2.754% | 5.799% | 6.283% | 6.7165 | 0.4512% | 2.256% | 2.494% | 1.139% | 0.04467% | 0.02978% | 0.4% | 0.9% | 1.4% | 0.1% | 0% | 1.686% | 3.557% | 3.937% | 6.6046 | 0.9085% | 1.272% | 1.65% | 1.03% | 0.04542% | 2.753% | 0.7% | 1.15% | 1.47% | 0.05% | 0.9009% | 3.58% | 3.902% | 4.24% | 2.3145 | 2.592% | 4.321% | 5.401% | 0% | 0.1296% | 7.856% | 1.2% | 2.25% | 2.85% | 0.5% | 0% | 8.415% | 9.318% | 10.03%
| Is it 110x check? | no | yes | yes |  |  |  |  | 4.1272 | 0.7342% | 3.671% | 4.059% | 1.854% | 0.07269% | 0.04846% | 0.4% | 0.9% | 1.4% | 0.1% | 0% | 2.693% | 5.67% | 6.148% | 6.9543 | 0.4357% | 2.179% | 2.409% | 1.1% | 0.04314% | 0.02876% | 0.4% | 0.9% | 1.4% | 0.1% | 0% | 1.632% | 3.443% | 3.819% | 6.8377 | 0.8775% | 1.228% | 1.594% | 0.9945% | 0.04387% | 2.659% | 0.7% | 1.15% | 1.47% | 0.05% | 0.8702% | 3.463% | 3.78% | 4.114% | 2.3688 | 2.533% | 4.222% | 5.277% | 0% | 0.1266% | 7.676% | 1.2% | 2.25% | 2.85% | 0.5% | 0% | 8.227% | 9.118% | 9.823%
| Output Noise (max mV) | 51.315 | 39.65 | 125.2 |  |  |  |  | 4.221 | 0.7179% | 3.59% | 3.969% | 1.812% | 0.07107% | 0.04738% | 0.4% | 0.9% | 1.4% | 0.1% | 0% | 2.634% | 5.548% | 6.018% | 7.1921 | 0.4213% | 2.107% | 2.329% | 1.064% | 0.04171% | 0.02781% | 0.4% | 0.9% | 1.4% | 0.1% | 0% | 1.582% | 3.337% | 3.71% | 7.0708 | 0.8486% | 1.188% | 1.542% | 0.9617% | 0.04243% | 2.571% | 0.7% | 1.15% | 1.47% | 0.05% | 0.8415% | 3.353% | 3.667% | 3.995% | 2.4232 | 2.476% | 4.127% | 5.159% | 0% | 0.1238% | 7.503% | 1.2% | 2.25% | 2.85% | 0.5% | 0% | 8.047% | 8.926% | 9.622%
| System Level Error at 5A over lifetime | [7 empty] | 4.3148 | 0.7023% | 3.512% | 3.882% | 1.773% | 0.06953% | 0.04635% | 0.4% | 0.9% | 1.4% | 0.1% | 0% | 2.578% | 5.43% | 5.895% | 7.4298 | 0.4079% | 2.039% | 2.255% | 1.03% | 0.04038% | 0.02692% | 0.4% | 0.9% | 1.4% | 0.1% | 0% | 1.535% | 3.239% | 3.609% | 7.3039 | 0.8215% | 1.15% | 1.492% | 0.931% | 0.04107% | 2.489% | 0.7% | 1.15% | 1.47% | 0.05% | 0.8146% | 3.251% | 3.562% | 3.885% | 2.4775 | 2.422% | 4.036% | 5.045% | 0% | 0.1211% | 7.339% | 1.2% | 2.25% | 2.85% | 0.5% | 0% | 7.875% | 8.744% | 9.43%
| Input Offset Error | 3.35% | 2.18% | 2.5% |  |  |  |  | 4.4086 | 0.6874% | 3.437% | 3.8% | 1.735% | 0.06805% | 0.04537% | 0.4% | 0.9% | 1.4% | 0.1% | 0% | 2.525% | 5.318% | 5.776% | 7.6676 | 0.3952% | 1.976% | 2.185% | 0.9977% | 0.03913% | 0.02608% | 0.4% | 0.9% | 1.4% | 0.1% | 0% | 1.49% | 3.146% | 3.514% | 7.537 | 0.7961% | 1.114% | 1.446% | 0.9022% | 0.0398% | 2.412% | 0.7% | 1.15% | 1.47% | 0.05% | 0.7894% | 3.155% | 3.464% | 3.783% | 2.5319 | 2.37% | 3.95% | 4.937% | 0% | 0.1185% | 7.181% | 1.2% | 2.25% | 2.85% | 0.5% | 0% | 7.71% | 8.569% | 9.247%
| Input Offset Error (T0) | 3.03% | 1.68% | 2% |  |  |  |  | 4.5024 | 0.673% | 3.365% | 3.721% | 1.699% | 0.06663% | 0.04442% | 0.4% | 0.9% | 1.4% | 0.1% | 0% | 2.474% | 5.21% | 5.663% | 7.9054 | 0.3833% | 1.917% | 2.119% | 0.9677% | 0.03795% | 0.0253% | 0.4% | 0.9% | 1.4% | 0.1% | 0% | 1.449% | 3.059% | 3.425% | 7.7702 | 0.7722% | 1.081% | 1.403% | 0.8751% | 0.03861% | 2.34% | 0.7% | 1.15% | 1.47% | 0.05% | 0.7658% | 3.065% | 3.371% | 3.687% | 2.5862 | 2.32% | 3.867% | 4.833% | 0% | 0.116% | 7.03% | 1.2% | 2.25% | 2.85% | 0.5% | 0% | 7.553% | 8.402% | 9.072%
| PSRR Error | 1.53% | 1.36% | 0% |  |  |  |  | 4.5962 | 0.6593% | 3.297% | 3.645% | 1.664% | 0.06527% | 0.04351% | 0.4% | 0.9% | 1.4% | 0.1% | 0% | 2.425% | 5.107% | 5.555% | 8.1432 | 0.3721% | 1.861% | 2.057% | 0.9394% | 0.03684% | 0.02456% | 0.4% | 0.9% | 1.4% | 0.1% | 0% | 1.41% | 2.978% | 3.342% | 8.0033 | 0.7497% | 1.05% | 1.362% | 0.8497% | 0.03748% | 2.272% | 0.7% | 1.15% | 1.47% | 0.05% | 0.7434% | 2.981% | 3.285% | 3.597% | 2.6406 | 2.272% | 3.787% | 4.734% | 0% | 0.1136% | 6.886% | 1.2% | 2.25% | 2.85% | 0.5% | 0% | 7.402% | 8.242% | 8.904%
| CMRR Error | 0.06% | 0.06% | 0.06% |  |  |  |  | 4.69 | 0.6461% | 3.231% | 3.572% | 1.631% | 0.06397% | 0.04264% | 0.4% | 0.9% | 1.4% | 0.1% | 0% | 2.378% | 5.008% | 5.451% | 8.3809 | 0.3616% | 1.808% | 1.999% | 0.9128% | 0.0358% | 0.02386% | 0.4% | 0.9% | 1.4% | 0.1% | 0% | 1.374% | 2.901% | 3.265% | 8.2364 | 0.7285% | 1.02% | 1.323% | 0.8256% | 0.03642% | 2.208% | 0.7% | 1.15% | 1.47% | 0.05% | 0.7224% | 2.901% | 3.203% | 3.512% | 2.6949 | 2.226% | 3.711% | 4.638% | 0% | 0.1113% | 6.747% | 1.2% | 2.25% | 2.85% | 0.5% | 0% | 7.258% | 8.089% | 8.744%
| External Field Error | 0.04% | 3.636% | 3.636% |  |  |  |  | 4.7838 | 0.6335% | 3.167% | 3.502% | 1.599% | 0.06271% | 0.04181% | 0.4% | 0.9% | 1.4% | 0.1% | 0% | 2.332% | 4.913% | 5.351% | 8.6187 | 0.3516% | 1.758% | 1.944% | 0.8876% | 0.03481% | 0.02321% | 0.4% | 0.9% | 1.4% | 0.1% | 0% | 1.339% | 2.829% | 3.191% | 8.4695 | 0.7084% | 0.9918% | 1.287% | 0.8029% | 0.03542% | 2.147% | 0.7% | 1.15% | 1.47% | 0.05% | 0.7025% | 2.826% | 3.127% | 3.433% | 2.7493 | 2.182% | 3.637% | 4.547% | 0% | 0.1091% | 6.613% | 1.2% | 2.25% | 2.85% | 0.5% | 0% | 7.119% | 7.943% | 8.59%
| Sensitivity Error | 1.4% | 1.47% | 2.85% |  |  |  |  | 4.8776 | 0.6213% | 3.106% | 3.434% | 1.568% | 0.06151% | 0.041% | 0.4% | 0.9% | 1.4% | 0.1% | 0% | 2.289% | 4.822% | 5.255% | 8.8565 | 0.3422% | 1.711% | 1.891% | 0.8638% | 0.03387% | 0.02258% | 0.4% | 0.9% | 1.4% | 0.1% | 0% | 1.307% | 2.761% | 3.122% | 8.7026 | 0.6894% | 0.9652% | 1.253% | 0.7814% | 0.03447% | 2.089% | 0.7% | 1.15% | 1.47% | 0.05% | 0.6837% | 2.755% | 3.054% | 3.358% | 2.8036 | 2.14% | 3.567% | 4.459% | 0% | 0.107% | 6.485% | 1.2% | 2.25% | 2.85% | 0.5% | 0% | 6.985% | 7.802% | 8.442%
| Sensitivity Error (T0) | 0.9% | 1.15% | 2.25% |  |  |  |  | 4.9714 | 0.6095% | 3.048% | 3.37% | 1.539% | 0.06035% | 0.04023% | 0.4% | 0.9% | 1.4% | 0.1% | 0% | 2.247% | 4.734% | 5.163% | 9.0942 | 0.3332% | 1.666% | 1.842% | 0.8412% | 0.03299% | 0.02199% | 0.4% | 0.9% | 1.4% | 0.1% | 0% | 1.276% | 2.697% | 3.057% | 8.9357 | 0.6715% | 0.94% | 1.22% | 0.761% | 0.03357% | 2.035% | 0.7% | 1.15% | 1.47% | 0.05% | 0.6659% | 2.688% | 2.986% | 3.287% | 2.858 | 2.099% | 3.499% | 4.374% | 0% | 0.105% | 6.362% | 1.2% | 2.25% | 2.85% | 0.5% | 0% | 6.857% | 7.666% | 8.301%
| Nonlinearity Error | 0.1% | 0.05% | 0.5% |  |  |  |  | 5.0652 | 0.5983% | 2.991% | 3.307% | 1.51% | 0.05923% | 0.03949% | 0.4% | 0.9% | 1.4% | 0.1% | 0% | 2.207% | 4.65% | 5.075% | 9.332 | 0.3247% | 1.624% | 1.795% | 0.8198% | 0.03215% | 0.02143% | 0.4% | 0.9% | 1.4% | 0.1% | 0% | 1.247% | 2.636% | 2.996% | 9.1688 | 0.6544% | 0.9161% | 1.189% | 0.7416% | 0.03272% | 1.983% | 0.7% | 1.15% | 1.47% | 0.05% | 0.6489% | 2.624% | 2.922% | 3.22% | 2.9123 | 2.06% | 3.434% | 4.292% | 0% | 0.103% | 6.243% | 1.2% | 2.25% | 2.85% | 0.5% | 0% | 6.734% | 7.536% | 8.165%
| Vref error (TMCS1100 only) | 0% | 1.19% | 0% |  |  |  |  | 5.159 | 0.5874% | 2.937% | 3.247% | 1.483% | 0.05815% | 0.03877% | 0.4% | 0.9% | 1.4% | 0.1% | 0% | 2.168% | 4.569% | 4.99% | 9.5698 | 0.3167% | 1.583% | 1.75% | 0.7994% | 0.03135% | 0.0209% | 0.4% | 0.9% | 1.4% | 0.1% | 0% | 1.219% | 2.578% | 2.938% | 9.4019 | 0.6382% | 0.8934% | 1.159% | 0.7233% | 0.03191% | 1.934% | 0.7% | 1.15% | 1.47% | 0.05% | 0.6328% | 2.564% | 2.861% | 3.157% | 2.9667 | 2.022% | 3.371% | 4.213% | 0% | 0.1011% | 6.129% | 1.2% | 2.25% | 2.85% | 0.5% | 0% | 6.615% | 7.411% | 8.034%
| RSS Total Error over temp (Time- Zero) | 4.708% | 5.057% | 4.773% |  |  |  |  | 5.2528 | 0.5769% | 2.884% | 3.189% | 1.456% | 0.05711% | 0.03807% | 0.4% | 0.9% | 1.4% | 0.1% | 0% | 2.131% | 4.49% | 4.908% | 9.8076 | 0.309% | 1.545% | 1.708% | 0.78% | 0.03059% | 0.02039% | 0.4% | 0.9% | 1.4% | 0.1% | 0% | 1.193% | 2.524% | 2.883% | 9.635 | 0.6227% | 0.8718% | 1.131% | 0.7058% | 0.03114% | 1.887% | 0.7% | 1.15% | 1.47% | 0.05% | 0.6175% | 2.507% | 2.803% | 3.098% | 3.021 | 1.986% | 3.31% | 4.138% | 0% | 0.0993% | 6.018% | 1.2% | 2.25% | 2.85% | 0.5% | 0% | 6.501% | 7.291% | 7.909%
| RSS Total Error over temp & lifetime | 5.136% | 5.456% | 5.306% |  |  |  |  | 5.3466 | 0.5668% | 2.834% | 3.133% | 1.431% | 0.05611% | 0.03741% | 0.4% | 0.9% | 1.4% | 0.1% | 0% | 2.095% | 4.415% | 4.829% | 10.0453 | 0.3017% | 1.508% | 1.668% | 0.7615% | 0.02986% | 0.01991% | 0.4% | 0.9% | 1.4% | 0.1% | 0% | 1.168% | 2.472% | 2.831% | 9.8681 | 0.608% | 0.8512% | 1.105% | 0.6891% | 0.0304% | 1.842% | 0.7% | 1.15% | 1.47% | 0.05% | 0.603% | 2.452% | 2.748% | 3.041% | 3.0754 | 1.951% | 3.252% | 4.065% | 0% | 0.09755% | 5.912% | 1.2% | 2.25% | 2.85% | 0.5% | 0% | 6.391% | 7.175% | 7.788%
| Error in Current (mA) | 256.7985 | 272.7757 | 265.2793 |  |  |  |  | 5.4404 | 0.557% | 2.785% | 3.079% | 1.406% | 0.05514% | 0.03676% | 0.4% | 0.9% | 1.4% | 0.1% | 0% | 2.06% | 4.342% | 4.753% | 10.2831 | 0.2947% | 1.473% | 1.629% | 0.7439% | 0.02917% | 0.01945% | 0.4% | 0.9% | 1.4% | 0.1% | 0% | 1.145% | 2.422% | 2.782% | 10.1012 | 0.594% | 0.8316% | 1.079% | 0.6732% | 0.0297% | 1.8% | 0.7% | 1.15% | 1.47% | 0.05% | 0.589% | 2.4% | 2.696% | 2.988% | 3.1297 | 1.917% | 3.195% | 3.994% | 0% | 0.09585% | 5.809% | 1.2% | 2.25% | 2.85% | 0.5% | 0% | 6.284% | 7.063% | 7.671%
| Error in Vout (mV) | 8.4744 | 13.6388 | 53.0559 |  |  |  |  | 5.5342 | 0.5476% | 2.738% | 3.027% | 1.382% | 0.05421% | 0.03614% | 0.4% | 0.9% | 1.4% | 0.1% | 0% | 2.027% | 4.272% | 4.679% | 10.5209 | 0.288% | 1.44% | 1.592% | 0.7271% | 0.02851% | 0.01901% | 0.4% | 0.9% | 1.4% | 0.1% | 0% | 1.122% | 2.375% | 2.735% | 10.3344 | 0.5806% | 0.8128% | 1.055% | 0.658% | 0.02903% | 1.759% | 0.7% | 1.15% | 1.47% | 0.05% | 0.5757% | 2.351% | 2.646% | 2.937% | 3.1841 | 1.884% | 3.141% | 3.926% | 0% | 0.09422% | 5.71% | 1.2% | 2.25% | 2.85% | 0.5% | 0% | 6.182% | 6.956% | 7.559%
[9 empty] | 5.628 | 0.5384% | 2.692% | 2.976% | 1.359% | 0.0533% | 0.03554% | 0.4% | 0.9% | 1.4% | 0.1% | 0% | 1.994% | 4.204% | 4.608% | 10.7587 | 0.2817% | 1.408% | 1.557% | 0.7111% | 0.02788% | 0.01859% | 0.4% | 0.9% | 1.4% | 0.1% | 0% | 1.101% | 2.33% | 2.691% | 10.5675 | 0.5678% | 0.7949% | 1.031% | 0.6435% | 0.02839% | 1.721% | 0.7% | 1.15% | 1.47% | 0.05% | 0.563% | 2.304% | 2.599% | 2.888% | 3.2384 | 1.853% | 3.088% | 3.86% | 0% | 0.09264% | 5.614% | 1.2% | 2.25% | 2.85% | 0.5% | 0% | 6.082% | 6.852% | 7.451%
[9 empty] | 5.7218 | 0.5296% | 2.648% | 2.928% | 1.337% | 0.05243% | 0.03495% | 0.4% | 0.9% | 1.4% | 0.1% | 0% | 1.963% | 4.138% | 4.54% | 10.9964 | 0.2756% | 1.378% | 1.523% | 0.6957% | 0.02728% | 0.01819% | 0.4% | 0.9% | 1.4% | 0.1% | 0% | 1.08% | 2.288% | 2.649% | 10.8006 | 0.5555% | 0.7777% | 1.009% | 0.6296% | 0.02778% | 1.683% | 0.7% | 1.15% | 1.47% | 0.05% | 0.5509% | 2.259% | 2.554% | 2.842% | 3.2928 | 1.822% | 3.037% | 3.796% | 0% | 0.09111% | 5.522% | 1.2% | 2.25% | 2.85% | 0.5% | 0% | 5.987% | 6.752% | 7.347%
[9 empty] | 5.8156 | 0.5211% | 2.605% | 2.88% | 1.315% | 0.05159% | 0.03439% | 0.4% | 0.9% | 1.4% | 0.1% | 0% | 1.933% | 4.074% | 4.473% | 11.2342 | 0.2697% | 1.349% | 1.491% | 0.681% | 0.0267% | 0.0178% | 0.4% | 0.9% | 1.4% | 0.1% | 0% | 1.061% | 2.247% | 2.609% | 11.0337 | 0.5438% | 0.7613% | 0.9879% | 0.6163% | 0.02719% | 1.648% | 0.7% | 1.15% | 1.47% | 0.05% | 0.5393% | 2.215% | 2.511% | 2.798% | 3.3472 | 1.793% | 2.988% | 3.735% | 0% | 0.08963% | 5.432% | 1.2% | 2.25% | 2.85% | 0.5% | 0% | 5.894% | 6.655% | 7.246%
[9 empty] | 5.9094 | 0.5128% | 2.564% | 2.835% | 1.295% | 0.05077% | 0.03384% | 0.4% | 0.9% | 1.4% | 0.1% | 0% | 1.904% | 4.013% | 4.41% | 11.472 | 0.2641% | 1.321% | 1.46% | 0.6668% | 0.02615% | 0.01743% | 0.4% | 0.9% | 1.4% | 0.1% | 0% | 1.042% | 2.208% | 2.57% | 11.2668 | 0.5325% | 0.7456% | 0.9674% | 0.6035% | 0.02663% | 1.614% | 0.7% | 1.15% | 1.47% | 0.05% | 0.5281% | 2.174% | 2.47% | 2.757% | 3.4015 | 1.764% | 2.94% | 3.675% | 0% | 0.0882% | 5.345% | 1.2% | 2.25% | 2.85% | 0.5% | 0% | 5.804% | 6.561% | 7.149%
[9 empty] | 6.0032 | 0.5048% | 2.524% | 2.79% | 1.274% | 0.04997% | 0.03332% | 0.4% | 0.9% | 1.4% | 0.1% | 0% | 1.875% | 3.953% | 4.348% | 11.7097 | 0.2588% | 1.294% | 1.431% | 0.6533% | 0.02562% | 0.01708% | 0.4% | 0.9% | 1.4% | 0.1% | 0% | 1.024% | 2.171% | 2.534% | 11.4999 | 0.5217% | 0.7304% | 0.9478% | 0.5913% | 0.02609% | 1.581% | 0.7% | 1.15% | 1.47% | 0.05% | 0.5174% | 2.135% | 2.431% | 2.717% | 3.4559 | 1.736% | 2.894% | 3.617% | 0% | 0.08681% | 5.261% | 1.2% | 2.25% | 2.85% | 0.5% | 0% | 5.718% | 6.471% | 7.055%
[9 empty] | 6.097 | 0.497% | 2.485% | 2.748% | 1.255% | 0.0492% | 0.0328% | 0.4% | 0.9% | 1.4% | 0.1% | 0% | 1.848% | 3.896% | 4.288% | 11.9475 | 0.2536% | 1.268% | 1.402% | 0.6403% | 0.02511% | 0.01674% | 0.4% | 0.9% | 1.4% | 0.1% | 0% | 1.007% | 2.135% | 2.499% | 11.733 | 0.5114% | 0.7159% | 0.929% | 0.5796% | 0.02557% | 1.55% | 0.7% | 1.15% | 1.47% | 0.05% | 0.5071% | 2.097% | 2.393% | 2.679% | 3.5102 | 1.709% | 2.849% | 3.561% | 0% | 0.08547% | 5.18% | 1.2% | 2.25% | 2.85% | 0.5% | 0% | 5.634% | 6.384% | 6.964%
[9 empty] | 6.1908 | 0.4895% | 2.447% | 2.706% | 1.236% | 0.04846% | 0.03231% | 0.4% | 0.9% | 1.4% | 0.1% | 0% | 1.821% | 3.84% | 4.23% | 12.1853 | 0.2487% | 1.243% | 1.375% | 0.6278% | 0.02462% | 0.01641% | 0.4% | 0.9% | 1.4% | 0.1% | 0% | 0.9911% | 2.101% | 2.466% | 11.9661 | 0.5014% | 0.702% | 0.9109% | 0.5683% | 0.02507% | 1.519% | 0.7% | 1.15% | 1.47% | 0.05% | 0.4972% | 2.061% | 2.358% | 2.642% | 3.5646 | 1.683% | 2.805% | 3.507% | 0% | 0.08416% | 5.101% | 1.2% | 2.25% | 2.85% | 0.5% | 0% | 5.553% | 6.299% | 6.876%
[9 empty] | 6.2846 | 0.4822% | 2.411% | 2.665% | 1.217% | 0.04774% | 0.03182% | 0.4% | 0.9% | 1.4% | 0.1% | 0% | 1.795% | 3.786% | 4.174% | 12.4231 | 0.2439% | 1.22% | 1.348% | 0.6158% | 0.02415% | 0.0161% | 0.4% | 0.9% | 1.4% | 0.1% | 0% | 0.9754% | 2.068% | 2.434% | 12.1992 | 0.4918% | 0.6886% | 0.8935% | 0.5574% | 0.02459% | 1.49% | 0.7% | 1.15% | 1.47% | 0.05% | 0.4877% | 2.026% | 2.323% | 2.608% | 3.6189 | 1.658% | 2.763% | 3.454% | 0% | 0.0829% | 5.024% | 1.2% | 2.25% | 2.85% | 0.5% | 0% | 5.474% | 6.217% | 6.791%
[9 empty] | 6.3784 | 0.4751% | 2.375% | 2.626% | 1.199% | 0.04703% | 0.03136% | 0.4% | 0.9% | 1.4% | 0.1% | 0% | 1.77% | 3.733% | 4.119% | 12.6608 | 0.2393% | 1.197% | 1.323% | 0.6042% | 0.0237% | 0.0158% | 0.4% | 0.9% | 1.4% | 0.1% | 0% | 0.9604% | 2.037% | 2.403% | 12.4323 | 0.4826% | 0.6757% | 0.8767% | 0.547% | 0.02413% | 1.462% | 0.7% | 1.15% | 1.47% | 0.05% | 0.4786% | 1.993% | 2.291% | 2.574% | 3.6733 | 1.633% | 2.722% | 3.403% | 0% | 0.08167% | 4.95% | 1.2% | 2.25% | 2.85% | 0.5% | 0% | 5.397% | 6.138% | 6.709%
[9 empty] | 6.4722 | 0.4682% | 2.341% | 2.588% | 1.182% | 0.04635% | 0.0309% | 0.4% | 0.9% | 1.4% | 0.1% | 0% | 1.746% | 3.683% | 4.067% | 12.8986 | 0.2349% | 1.175% | 1.299% | 0.5931% | 0.02326% | 0.01551% | 0.4% | 0.9% | 1.4% | 0.1% | 0% | 0.946% | 2.007% | 2.374% | 12.6654 | 0.4737% | 0.6632% | 0.8606% | 0.5369% | 0.02369% | 1.436% | 0.7% | 1.15% | 1.47% | 0.05% | 0.4698% | 1.961% | 2.259% | 2.543% | 3.7276 | 1.61% | 2.683% | 3.353% | 0% | 0.08048% | 4.878% | 1.2% | 2.25% | 2.85% | 0.5% | 0% | 5.323% | 6.061% | 6.63%
[9 empty] | 6.566 | 0.4615% | 2.308% | 2.551% | 1.165% | 0.04569% | 0.03046% | 0.4% | 0.9% | 1.4% | 0.1% | 0% | 1.723% | 3.633% | 4.015% | 13.1364 | 0.2307% | 1.153% | 1.275% | 0.5824% | 0.02284% | 0.01522% | 0.4% | 0.9% | 1.4% | 0.1% | 0% | 0.9322% | 1.978% | 2.347% | 12.8985 | 0.4652% | 0.6512% | 0.8451% | 0.5272% | 0.02326% | 1.41% | 0.7% | 1.15% | 1.47% | 0.05% | 0.4613% | 1.93% | 2.229% | 2.512% | 3.782 | 1.586% | 2.644% | 3.305% | 0% | 0.07932% | 4.808% | 1.2% | 2.25% | 2.85% | 0.5% | 0% | 5.251% | 5.987% | 6.553%
[9 empty] | 6.6598 | 0.455% | 2.275% | 2.515% | 1.149% | 0.04505% | 0.03003% | 0.4% | 0.9% | 1.4% | 0.1% | 0% | 1.7% | 3.585% | 3.966% | 13.3741 | 0.2266% | 1.133% | 1.253% | 0.572% | 0.02243% | 0.01495% | 0.4% | 0.9% | 1.4% | 0.1% | 0% | 0.9188% | 1.95% | 2.32% | 13.1317 | 0.4569% | 0.6397% | 0.8301% | 0.5178% | 0.02285% | 1.385% | 0.7% | 1.15% | 1.47% | 0.05% | 0.4531% | 1.9% | 2.2% | 2.483% | 3.8363 | 1.564% | 2.607% | 3.258% | 0% | 0.0782% | 4.739% | 1.2% | 2.25% | 2.85% | 0.5% | 0% | 5.182% | 5.915% | 6.478%
[9 empty] | 6.7536 | 0.4487% | 2.243% | 2.48% | 1.133% | 0.04442% | 0.02961% | 0.4% | 0.9% | 1.4% | 0.1% | 0% | 1.678% | 3.539% | 3.918% | 13.6119 | 0.2226% | 1.113% | 1.231% | 0.562% | 0.02204% | 0.01469% | 0.4% | 0.9% | 1.4% | 0.1% | 0% | 0.9061% | 1.924% | 2.294% | 13.3648 | 0.4489% | 0.6285% | 0.8156% | 0.5088% | 0.02245% | 1.36% | 0.7% | 1.15% | 1.47% | 0.05% | 0.4452% | 1.871% | 2.172% | 2.455% | 3.8907 | 1.542% | 2.57% | 3.213% | 0% | 0.07711% | 4.673% | 1.2% | 2.25% | 2.85% | 0.5% | 0% | 5.114% | 5.845% | 6.406%
[9 empty] | 6.8474 | 0.4425% | 2.213% | 2.446% | 1.117% | 0.04381% | 0.02921% | 0.4% | 0.9% | 1.4% | 0.1% | 0% | 1.656% | 3.493% | 3.871% | 13.8497 | 0.2188% | 1.094% | 1.21% | 0.5524% | 0.02166% | 0.01444% | 0.4% | 0.9% | 1.4% | 0.1% | 0% | 0.8937% | 1.898% | 2.27% | 13.5979 | 0.4412% | 0.6177% | 0.8016% | 0.5001% | 0.02206% | 1.337% | 0.7% | 1.15% | 1.47% | 0.05% | 0.4376% | 1.844% | 2.146% | 2.428% | 3.945 | 1.521% | 2.535% | 3.169% | 0% | 0.07605% | 4.609% | 1.2% | 2.25% | 2.85% | 0.5% | 0% | 5.048% | 5.777% | 6.336%
[9 empty] | 6.9412 | 0.4366% | 2.183% | 2.413% | 1.102% | 0.04322% | 0.02881% | 0.4% | 0.9% | 1.4% | 0.1% | 0% | 1.635% | 3.449% | 3.826% | 14.0875 | 0.2151% | 1.076% | 1.189% | 0.543% | 0.0213% | 0.0142% | 0.4% | 0.9% | 1.4% | 0.1% | 0% | 0.8819% | 1.873% | 2.246% | 13.831 | 0.4338% | 0.6073% | 0.7881% | 0.4916% | 0.02169% | 1.315% | 0.7% | 1.15% | 1.47% | 0.05% | 0.4302% | 1.817% | 2.12% | 2.402% | 3.9994 | 1.5% | 2.5% | 3.125% | 0% | 0.07501% | 4.546% | 1.2% | 2.25% | 2.85% | 0.5% | 0% | 4.984% | 5.711% | 6.268%
[9 empty] | 7.035 | 0.4307% | 2.154% | 2.381% | 1.087% | 0.04264% | 0.02843% | 0.4% | 0.9% | 1.4% | 0.1% | 0% | 1.615% | 3.406% | 3.781% | 14.3252 | 0.2115% | 1.058% | 1.169% | 0.534% | 0.02094% | 0.01396% | 0.4% | 0.9% | 1.4% | 0.1% | 0% | 0.8705% | 1.85% | 2.223% | 14.0641 | 0.4266% | 0.5973% | 0.775% | 0.4835% | 0.02133% | 1.293% | 0.7% | 1.15% | 1.47% | 0.05% | 0.4231% | 1.792% | 2.095% | 2.377% | 4.0537 | 1.48% | 2.467% | 3.084% | 0% | 0.07401% | 4.485% | 1.2% | 2.25% | 2.85% | 0.5% | 0% | 4.922% | 5.647% | 6.202%
[9 empty] | 7.1288 | 0.4251% | 2.125% | 2.35% | 1.073% | 0.04208% | 0.02806% | 0.4% | 0.9% | 1.4% | 0.1% | 0% | 1.595% | 3.365% | 3.739% | 14.563 | 0.2081% | 1.04% | 1.15% | 0.5253% | 0.0206% | 0.01373% | 0.4% | 0.9% | 1.4% | 0.1% | 0% | 0.8595% | 1.827% | 2.202% | 14.2972 | 0.4197% | 0.5875% | 0.7624% | 0.4756% | 0.02098% | 1.272% | 0.7% | 1.15% | 1.47% | 0.05% | 0.4162% | 1.767% | 2.071% | 2.353% | 4.1081 | 1.461% | 2.434% | 3.043% | 0% | 0.07303% | 4.426% | 1.2% | 2.25% | 2.85% | 0.5% | 0% | 4.861% | 5.585% | 6.138%
[9 empty] | 7.2226 | 0.4196% | 2.098% | 2.319% | 1.059% | 0.04154% | 0.02769% | 0.4% | 0.9% | 1.4% | 0.1% | 0% | 1.575% | 3.324% | 3.697% | 14.8008 | 0.2047% | 1.024% | 1.132% | 0.5169% | 0.02027% | 0.01351% | 0.4% | 0.9% | 1.4% | 0.1% | 0% | 0.8489% | 1.805% | 2.181% | 14.5303 | 0.4129% | 0.5781% | 0.7502% | 0.468% | 0.02065% | 1.251% | 0.7% | 1.15% | 1.47% | 0.05% | 0.4095% | 1.743% | 2.049% | 2.331% | 4.1624 | 1.441% | 2.402% | 3.003% | 0% | 0.07207% | 4.368% | 1.2% | 2.25% | 2.85% | 0.5% | 0% | 4.802% | 5.524% | 6.075%
[9 empty] | 7.3164 | 0.4142% | 2.071% | 2.29% | 1.046% | 0.041% | 0.02734% | 0.4% | 0.9% | 1.4% | 0.1% | 0% | 1.557% | 3.285% | 3.656% | 15.0385 | 0.2015% | 1.008% | 1.114% | 0.5087% | 0.01995% | 0.0133% | 0.4% | 0.9% | 1.4% | 0.1% | 0% | 0.8386% | 1.783% | 2.161% | 14.7634 | 0.4064% | 0.569% | 0.7383% | 0.4606% | 0.02032% | 1.232% | 0.7% | 1.15% | 1.47% | 0.05% | 0.403% | 1.72% | 2.026% | 2.308% | 4.2168 | 1.423% | 2.371% | 2.964% | 0% | 0.07114% | 4.312% | 1.2% | 2.25% | 2.85% | 0.5% | 0% | 4.745% | 5.465% | 6.015%
[9 empty] | 7.4102 | 0.4089% | 2.045% | 2.261% | 1.032% | 0.04048% | 0.02699% | 0.4% | 0.9% | 1.4% | 0.1% | 0% | 1.538% | 3.246% | 3.617% | 15.2763 | 0.1984% | 0.9918% | 1.097% | 0.5008% | 0.01964% | 0.01309% | 0.4% | 0.9% | 1.4% | 0.1% | 0% | 0.8287% | 1.763% | 2.141% | 14.9965 | 0.4001% | 0.5601% | 0.7268% | 0.4534% | 0.02% | 1.212% | 0.7% | 1.15% | 1.47% | 0.05% | 0.3968% | 1.698% | 2.005% | 2.287% | 4.2711 | 1.405% | 2.341% | 2.927% | 0% | 0.07024% | 4.257% | 1.2% | 2.25% | 2.85% | 0.5% | 0% | 4.689% | 5.408% | 5.956%
[9 empty] | 7.504 | 0.4038% | 2.019% | 2.232% | 1.019% | 0.03998% | 0.02665% | 0.4% | 0.9% | 1.4% | 0.1% | 0% | 1.52% | 3.209% | 3.579% | 15.5141 | 0.1953% | 0.9766% | 1.08% | 0.4931% | 0.01934% | 0.01289% | 0.4% | 0.9% | 1.4% | 0.1% | 0% | 0.8192% | 1.743% | 2.123% | 15.2296 | 0.394% | 0.5516% | 0.7157% | 0.4465% | 0.0197% | 1.194% | 0.7% | 1.15% | 1.47% | 0.05% | 0.3907% | 1.676% | 1.985% | 2.267% | 4.3255 | 1.387% | 2.312% | 2.89% | 0% | 0.06936% | 4.203% | 1.2% | 2.25% | 2.85% | 0.5% | 0% | 4.635% | 5.353% | 5.899%
[9 empty] | 7.5978 | 0.3988% | 1.994% | 2.205% | 1.007% | 0.03949% | 0.02632% | 0.4% | 0.9% | 1.4% | 0.1% | 0% | 1.503% | 3.173% | 3.541% | 15.7519 | 0.1924% | 0.9619% | 1.063% | 0.4857% | 0.01905% | 0.0127% | 0.4% | 0.9% | 1.4% | 0.1% | 0% | 0.81% | 1.724% | 2.105% | 15.4627 | 0.388% | 0.5432% | 0.7049% | 0.4398% | 0.0194% | 1.176% | 0.7% | 1.15% | 1.47% | 0.05% | 0.3848% | 1.656% | 1.965% | 2.247% | 4.3798 | 1.37% | 2.283% | 2.854% | 0% | 0.0685% | 4.151% | 1.2% | 2.25% | 2.85% | 0.5% | 0% | 4.582% | 5.299% | 5.843%
[9 empty] | 7.6916 | 0.394% | 1.97% | 2.178% | 0.9946% | 0.039% | 0.026% | 0.4% | 0.9% | 1.4% | 0.1% | 0% | 1.486% | 3.137% | 3.505% | 15.9896 | 0.1895% | 0.9476% | 1.048% | 0.4784% | 0.01876% | 0.01251% | 0.4% | 0.9% | 1.4% | 0.1% | 0% | 0.8011% | 1.705% | 2.087% | 15.6959 | 0.3823% | 0.5352% | 0.6945% | 0.4332% | 0.01911% | 1.158% | 0.7% | 1.15% | 1.47% | 0.05% | 0.3791% | 1.635% | 1.946% | 2.228% | 4.4342 | 1.353% | 2.255% | 2.819% | 0% | 0.06766% | 4.1% | 1.2% | 2.25% | 2.85% | 0.5% | 0% | 4.53% | 5.246% | 5.789%
[9 empty] | 7.7854 | 0.3892% | 1.946% | 2.152% | 0.9826% | 0.03853% | 0.02569% | 0.4% | 0.9% | 1.4% | 0.1% | 0% | 1.47% | 3.102% | 3.469% | 16.2274 | 0.1867% | 0.9337% | 1.032% | 0.4714% | 0.01849% | 0.01232% | 0.4% | 0.9% | 1.4% | 0.1% | 0% | 0.7925% | 1.687% | 2.071% | 15.929 | 0.3767% | 0.5273% | 0.6843% | 0.4269% | 0.01883% | 1.141% | 0.7% | 1.15% | 1.47% | 0.05% | 0.3735% | 1.616% | 1.927% | 2.21% | 4.4885 | 1.337% | 2.228% | 2.785% | 0% | 0.06684% | 4.051% | 1.2% | 2.25% | 2.85% | 0.5% | 0% | 4.48% | 5.195% | 5.737%
[9 empty] | 7.8792 | 0.3846% | 1.923% | 2.126% | 0.9709% | 0.03807% | 0.02538% | 0.4% | 0.9% | 1.4% | 0.1% | 0% | 1.454% | 3.069% | 3.435% | 16.4652 | 0.184% | 0.9202% | 1.017% | 0.4646% | 0.01822% | 0.01215% | 0.4% | 0.9% | 1.4% | 0.1% | 0% | 0.7841% | 1.67% | 2.054% | 16.1621 | 0.3712% | 0.5197% | 0.6744% | 0.4207% | 0.01856% | 1.125% | 0.7% | 1.15% | 1.47% | 0.05% | 0.3681% | 1.597% | 1.909% | 2.192% | 4.5429 | 1.321% | 2.201% | 2.752% | 0% | 0.06604% | 4.002% | 1.2% | 2.25% | 2.85% | 0.5% | 0% | 4.431% | 5.145% | 5.686%
[9 empty] | 7.973 | 0.3801% | 1.9% | 2.101% | 0.9595% | 0.03763% | 0.02508% | 0.4% | 0.9% | 1.4% | 0.1% | 0% | 1.438% | 3.036% | 3.401% | 16.703 | 0.1814% | 0.9071% | 1.003% | 0.458% | 0.01796% | 0.01197% | 0.4% | 0.9% | 1.4% | 0.1% | 0% | 0.7761% | 1.653% | 2.039% | 16.3952 | 0.366% | 0.5123% | 0.6648% | 0.4148% | 0.0183% | 1.109% | 0.7% | 1.15% | 1.47% | 0.05% | 0.3629% | 1.579% | 1.892% | 2.175% | 4.5973 | 1.305% | 2.175% | 2.719% | 0% | 0.06526% | 3.955% | 1.2% | 2.25% | 2.85% | 0.5% | 0% | 4.383% | 5.096% | 5.636%
[9 empty] | 8.0668 | 0.3757% | 1.878% | 2.077% | 0.9483% | 0.03719% | 0.02479% | 0.4% | 0.9% | 1.4% | 0.1% | 0% | 1.422% | 3.004% | 3.369% | 16.9407 | 0.1789% | 0.8944% | 0.9888% | 0.4516% | 0.01771% | 0.01181% | 0.4% | 0.9% | 1.4% | 0.1% | 0% | 0.7683% | 1.637% | 2.024% | 16.6283 | 0.3608% | 0.5052% | 0.6555% | 0.4089% | 0.01804% | 1.093% | 0.7% | 1.15% | 1.47% | 0.05% | 0.3578% | 1.561% | 1.876% | 2.158% | 4.6516 | 1.29% | 2.15% | 2.687% | 0% | 0.06449% | 3.909% | 1.2% | 2.25% | 2.85% | 0.5% | 0% | 4.336% | 5.049% | 5.588%
[9 empty] | 8.1606 | 0.3713% | 1.857% | 2.053% | 0.9374% | 0.03676% | 0.02451% | 0.4% | 0.9% | 1.4% | 0.1% | 0% | 1.407% | 2.972% | 3.337% | 17.1785 | 0.1764% | 0.882% | 0.9751% | 0.4453% | 0.01746% | 0.01164% | 0.4% | 0.9% | 1.4% | 0.1% | 0% | 0.7607% | 1.621% | 2.009% | 16.8614 | 0.3558% | 0.4982% | 0.6464% | 0.4033% | 0.01779% | 1.078% | 0.7% | 1.15% | 1.47% | 0.05% | 0.3529% | 1.544% | 1.859% | 2.142% | 4.706 | 1.275% | 2.125% | 2.656% | 0% | 0.06375% | 3.864% | 1.2% | 2.25% | 2.85% | 0.5% | 0% | 4.291% | 5.003% | 5.541%
[9 empty] | 8.2544 | 0.3671% | 1.836% | 2.029% | 0.9268% | 0.03634% | 0.02423% | 0.4% | 0.9% | 1.4% | 0.1% | 0% | 1.393% | 2.942% | 3.305% | 17.4163 | 0.174% | 0.87% | 0.9618% | 0.4392% | 0.01723% | 0.01148% | 0.4% | 0.9% | 1.4% | 0.1% | 0% | 0.7534% | 1.606% | 1.995% | 17.0945 | 0.351% | 0.4914% | 0.6376% | 0.3978% | 0.01755% | 1.064% | 0.7% | 1.15% | 1.47% | 0.05% | 0.3481% | 1.527% | 1.844% | 2.127% | 4.7603 | 1.26% | 2.101% | 2.626% | 0% | 0.06302% | 3.819% | 1.2% | 2.25% | 2.85% | 0.5% | 0% | 4.246% | 4.958% | 5.495%
[9 empty] | 8.3482 | 0.363% | 1.815% | 2.007% | 0.9164% | 0.03594% | 0.02396% | 0.4% | 0.9% | 1.4% | 0.1% | 0% | 1.379% | 2.912% | 3.275% | 17.654 | 0.1716% | 0.8582% | 0.9489% | 0.4333% | 0.01699% | 0.01133% | 0.4% | 0.9% | 1.4% | 0.1% | 0% | 0.7463% | 1.591% | 1.982% | 17.3276 | 0.3463% | 0.4848% | 0.6291% | 0.3924% | 0.01731% | 1.049% | 0.7% | 1.15% | 1.47% | 0.05% | 0.3434% | 1.511% | 1.829% | 2.112% | 4.8147 | 1.246% | 2.077% | 2.596% | 0% | 0.06231% | 3.776% | 1.2% | 2.25% | 2.85% | 0.5% | 0% | 4.203% | 4.914% | 5.45%
[9 empty] | 8.442 | 0.359% | 1.795% | 1.984% | 0.9062% | 0.03554% | 0.02369% | 0.4% | 0.9% | 1.4% | 0.1% | 0% | 1.365% | 2.883% | 3.245% | 17.8918 | 0.1694% | 0.8468% | 0.9363% | 0.4276% | 0.01677% | 0.01118% | 0.4% | 0.9% | 1.4% | 0.1% | 0% | 0.7394% | 1.577% | 1.969% | 17.5607 | 0.3417% | 0.4783% | 0.6207% | 0.3872% | 0.01708% | 1.035% | 0.7% | 1.15% | 1.47% | 0.05% | 0.3388% | 1.495% | 1.814% | 2.098% | 4.869 | 1.232% | 2.054% | 2.567% | 0% | 0.06161% | 3.734% | 1.2% | 2.25% | 2.85% | 0.5% | 0% | 4.16% | 4.872% | 5.406%
[9 empty] | 8.5358 | 0.355% | 1.775% | 1.963% | 0.8962% | 0.03515% | 0.02343% | 0.4% | 0.9% | 1.4% | 0.1% | 0% | 1.351% | 2.854% | 3.216% | 18.1296 | 0.1671% | 0.8357% | 0.924% | 0.422% | 0.01655% | 0.01103% | 0.4% | 0.9% | 1.4% | 0.1% | 0% | 0.7328% | 1.563% | 1.956% | 17.7938 | 0.3372% | 0.4721% | 0.6126% | 0.3822% | 0.01686% | 1.022% | 0.7% | 1.15% | 1.47% | 0.05% | 0.3344% | 1.48% | 1.8% | 2.084% | 4.9234 | 1.219% | 2.031% | 2.539% | 0% | 0.06093% | 3.693% | 1.2% | 2.25% | 2.85% | 0.5% | 0% | 4.119% | 4.83% | 5.364%
[9 empty] | 8.6296 | 0.3512% | 1.756% | 1.941% | 0.8865% | 0.03476% | 0.02318% | 0.4% | 0.9% | 1.4% | 0.1% | 0% | 1.338% | 2.826% | 3.188% | 18.3674 | 0.165% | 0.8249% | 0.912% | 0.4165% | 0.01633% | 0.01089% | 0.4% | 0.9% | 1.4% | 0.1% | 0% | 0.7263% | 1.55% | 1.944% | 18.0269 | 0.3328% | 0.466% | 0.6047% | 0.3772% | 0.01664% | 1.009% | 0.7% | 1.15% | 1.47% | 0.05% | 0.3301% | 1.465% | 1.786% | 2.07% | 4.9777 | 1.205% | 2.009% | 2.511% | 0% | 0.06027% | 3.653% | 1.2% | 2.25% | 2.85% | 0.5% | 0% | 4.078% | 4.789% | 5.322%
[9 empty] | 8.7234 | 0.3474% | 1.737% | 1.92% | 0.877% | 0.03439% | 0.02293% | 0.4% | 0.9% | 1.4% | 0.1% | 0% | 1.325% | 2.799% | 3.16% | 18.6051 | 0.1629% | 0.8144% | 0.9004% | 0.4112% | 0.01612% | 0.01075% | 0.4% | 0.9% | 1.4% | 0.1% | 0% | 0.72% | 1.537% | 1.932% | 18.2601 | 0.3286% | 0.46% | 0.5969% | 0.3724% | 0.01643% | 0.9957% | 0.7% | 1.15% | 1.47% | 0.05% | 0.3258% | 1.451% | 1.773% | 2.057% | 5.0321 | 1.192% | 1.987% | 2.484% | 0% | 0.05962% | 3.613% | 1.2% | 2.25% | 2.85% | 0.5% | 0% | 4.039% | 4.749% | 5.282%
[9 empty] | 8.8172 | 0.3437% | 1.718% | 1.9% | 0.8676% | 0.03402% | 0.02268% | 0.4% | 0.9% | 1.4% | 0.1% | 0% | 1.312% | 2.772% | 3.134% | 18.8429 | 0.1608% | 0.8041% | 0.889% | 0.406% | 0.01592% | 0.01061% | 0.4% | 0.9% | 1.4% | 0.1% | 0% | 0.7139% | 1.524% | 1.921% | 18.4932 | 0.3244% | 0.4542% | 0.5894% | 0.3677% | 0.01622% | 0.9832% | 0.7% | 1.15% | 1.47% | 0.05% | 0.3217% | 1.437% | 1.76% | 2.045% | 5.0864 | 1.18% | 1.966% | 2.458% | 0% | 0.05898% | 3.575% | 1.2% | 2.25% | 2.85% | 0.5% | 0% | 4% | 4.711% | 5.242%
[9 empty] | 8.911 | 0.3401% | 1.7% | 1.88% | 0.8585% | 0.03367% | 0.02244% | 0.4% | 0.9% | 1.4% | 0.1% | 0% | 1.3% | 2.746% | 3.107% | 19.0807 | 0.1588% | 0.7941% | 0.8779% | 0.4009% | 0.01572% | 0.01048% | 0.4% | 0.9% | 1.4% | 0.1% | 0% | 0.708% | 1.512% | 1.909% | 18.7263 | 0.3204% | 0.4486% | 0.5821% | 0.3631% | 0.01602% | 0.9709% | 0.7% | 1.15% | 1.47% | 0.05% | 0.3177% | 1.423% | 1.748% | 2.032% | 5.1408 | 1.167% | 1.945% | 2.432% | 0% | 0.05836% | 3.537% | 1.2% | 2.25% | 2.85% | 0.5% | 0% | 3.962% | 4.673% | 5.204%
[9 empty] | 9.0048 | 0.3365% | 1.683% | 1.86% | 0.8495% | 0.03332% | 0.02221% | 0.4% | 0.9% | 1.4% | 0.1% | 0% | 1.287% | 2.721% | 3.081% | 19.3184 | 0.1569% | 0.7843% | 0.8671% | 0.396% | 0.01553% | 0.01035% | 0.4% | 0.9% | 1.4% | 0.1% | 0% | 0.7023% | 1.5% | 1.899% | 18.9594 | 0.3165% | 0.4431% | 0.5749% | 0.3587% | 0.01582% | 0.959% | 0.7% | 1.15% | 1.47% | 0.05% | 0.3138% | 1.41% | 1.735% | 2.021% | 5.1951 | 1.155% | 1.925% | 2.406% | 0% | 0.05775% | 3.5% | 1.2% | 2.25% | 2.85% | 0.5% | 0% | 3.925% | 4.636% | 5.166%
[9 empty] | 9.0986 | 0.3331% | 1.665% | 1.841% | 0.8408% | 0.03297% | 0.02198% | 0.4% | 0.9% | 1.4% | 0.1% | 0% | 1.275% | 2.696% | 3.056% | 19.5562 | 0.155% | 0.7748% | 0.8566% | 0.3912% | 0.01534% | 0.01023% | 0.4% | 0.9% | 1.4% | 0.1% | 0% | 0.6967% | 1.488% | 1.888% | 19.1925 | 0.3126% | 0.4377% | 0.5679% | 0.3543% | 0.01563% | 0.9473% | 0.7% | 1.15% | 1.47% | 0.05% | 0.31% | 1.397% | 1.724% | 2.009% | 5.2495 | 1.143% | 1.905% | 2.381% | 0% | 0.05715% | 3.464% | 1.2% | 2.25% | 2.85% | 0.5% | 0% | 3.889% | 4.6% | 5.13%
[9 empty] | 9.1924 | 0.3297% | 1.648% | 1.822% | 0.8322% | 0.03264% | 0.02176% | 0.4% | 0.9% | 1.4% | 0.1% | 0% | 1.264% | 2.671% | 3.032% | 19.794 | 0.1531% | 0.7655% | 0.8463% | 0.3865% | 0.01516% | 0.0101% | 0.4% | 0.9% | 1.4% | 0.1% | 0% | 0.6912% | 1.477% | 1.878% | 19.4256 | 0.3089% | 0.4324% | 0.5611% | 0.3501% | 0.01544% | 0.936% | 0.7% | 1.15% | 1.47% | 0.05% | 0.3063% | 1.385% | 1.712% | 1.998% | 5.3038 | 1.131% | 1.885% | 2.357% | 0% | 0.05656% | 3.428% | 1.2% | 2.25% | 2.85% | 0.5% | 0% | 3.854% | 4.565% | 5.094%
[9 empty] | 9.2862 | 0.3263% | 1.632% | 1.804% | 0.8238% | 0.03231% | 0.02154% | 0.4% | 0.9% | 1.4% | 0.1% | 0% | 1.252% | 2.647% | 3.008% | 20.0318 | 0.1513% | 0.7564% | 0.8362% | 0.3819% | 0.01498% | 0.009984% | 0.4% | 0.9% | 1.4% | 0.1% | 0% | 0.686% | 1.466% | 1.868% | 19.6587 | 0.3052% | 0.4273% | 0.5545% | 0.3459% | 0.01526% | 0.9249% | 0.7% | 1.15% | 1.47% | 0.05% | 0.3027% | 1.372% | 1.701% | 1.987% | 5.3582 | 1.12% | 1.866% | 2.333% | 0% | 0.05599% | 3.393% | 1.2% | 2.25% | 2.85% | 0.5% | 0% | 3.819% | 4.53% | 5.059%
[9 empty] | 9.38 | 0.3231% | 1.615% | 1.786% | 0.8156% | 0.03198% | 0.02132% | 0.4% | 0.9% | 1.4% | 0.1% | 0% | 1.241% | 2.624% | 2.984% | 20.2695 | 0.1495% | 0.7475% | 0.8264% | 0.3774% | 0.0148% | 0.009867% | 0.4% | 0.9% | 1.4% | 0.1% | 0% | 0.6808% | 1.456% | 1.859% | 19.8918 | 0.3016% | 0.4223% | 0.548% | 0.3418% | 0.01508% | 0.914% | 0.7% | 1.15% | 1.47% | 0.05% | 0.2991% | 1.361% | 1.69% | 1.977% | 5.4125 | 1.109% | 1.848% | 2.309% | 0% | 0.05543% | 3.359% | 1.2% | 2.25% | 2.85% | 0.5% | 0% | 3.785% | 4.496% | 5.025%
[9 empty] | 9.4738 | 0.3199% | 1.599% | 1.768% | 0.8075% | 0.03167% | 0.02111% | 0.4% | 0.9% | 1.4% | 0.1% | 0% | 1.23% | 2.601% | 2.961% | 20.5073 | 0.1478% | 0.7388% | 0.8169% | 0.373% | 0.01463% | 0.009753% | 0.4% | 0.9% | 1.4% | 0.1% | 0% | 0.6759% | 1.445% | 1.85% | 20.1249 | 0.2981% | 0.4174% | 0.5416% | 0.3379% | 0.01491% | 0.9034% | 0.7% | 1.15% | 1.47% | 0.05% | 0.2957% | 1.349% | 1.68% | 1.966% | 5.4669 | 1.098% | 1.829% | 2.286% | 0% | 0.05488% | 3.326% | 1.2% | 2.25% | 2.85% | 0.5% | 0% | 3.752% | 4.464% | 4.992%
[9 empty] | 9.5676 | 0.3167% | 1.584% | 1.751% | 0.7996% | 0.03136% | 0.0209% | 0.4% | 0.9% | 1.4% | 0.1% | 0% | 1.22% | 2.579% | 2.939% | 20.7451 | 0.1461% | 0.7304% | 0.8075% | 0.3688% | 0.01446% | 0.009641% | 0.4% | 0.9% | 1.4% | 0.1% | 0% | 0.671% | 1.435% | 1.841% | 20.358 | 0.2947% | 0.4126% | 0.5354% | 0.334% | 0.01474% | 0.8931% | 0.7% | 1.15% | 1.47% | 0.05% | 0.2923% | 1.338% | 1.67% | 1.957% | 5.5212 | 1.087% | 1.811% | 2.264% | 0% | 0.05434% | 3.293% | 1.2% | 2.25% | 2.85% | 0.5% | 0% | 3.72% | 4.431% | 4.959%
[9 empty] | 9.6614 | 0.3137% | 1.568% | 1.734% | 0.7918% | 0.03105% | 0.0207% | 0.4% | 0.9% | 1.4% | 0.1% | 0% | 1.209% | 2.557% | 2.917% | 20.9828 | 0.1444% | 0.7221% | 0.7983% | 0.3646% | 0.0143% | 0.009532% | 0.4% | 0.9% | 1.4% | 0.1% | 0% | 0.6663% | 1.426% | 1.832% | 20.5911 | 0.2914% | 0.4079% | 0.5294% | 0.3302% | 0.01457% | 0.883% | 0.7% | 1.15% | 1.47% | 0.05% | 0.289% | 1.327% | 1.66% | 1.947% | 5.5756 | 1.076% | 1.794% | 2.242% | 0% | 0.05381% | 3.261% | 1.2% | 2.25% | 2.85% | 0.5% | 0% | 3.688% | 4.4% | 4.927%
[9 empty] | 9.7552 | 0.3106% | 1.553% | 1.717% | 0.7842% | 0.03075% | 0.0205% | 0.4% | 0.9% | 1.4% | 0.1% | 0% | 1.199% | 2.535% | 2.895% | 21.2206 | 0.1428% | 0.714% | 0.7894% | 0.3605% | 0.01414% | 0.009425% | 0.4% | 0.9% | 1.4% | 0.1% | 0% | 0.6617% | 1.416% | 1.823% | 20.8242 | 0.2881% | 0.4034% | 0.5234% | 0.3265% | 0.01441% | 0.8731% | 0.7% | 1.15% | 1.47% | 0.05% | 0.2857% | 1.316% | 1.65% | 1.938% | 5.6299 | 1.066% | 1.776% | 2.22% | 0% | 0.05329% | 3.229% | 1.2% | 2.25% | 2.85% | 0.5% | 0% | 3.657% | 4.369% | 4.896%
[9 empty] | 9.849 | 0.3077% | 1.538% | 1.701% | 0.7767% | 0.03046% | 0.02031% | 0.4% | 0.9% | 1.4% | 0.1% | 0% | 1.189% | 2.514% | 2.874% | 21.4584 | 0.1412% | 0.7061% | 0.7807% | 0.3565% | 0.01398% | 0.00932% | 0.4% | 0.9% | 1.4% | 0.1% | 0% | 0.6572% | 1.407% | 1.815% | 21.0574 | 0.2849% | 0.3989% | 0.5176% | 0.3229% | 0.01425% | 0.8634% | 0.7% | 1.15% | 1.47% | 0.05% | 0.2826% | 1.306% | 1.641% | 1.929% | 5.6843 | 1.056% | 1.759% | 2.199% | 0% | 0.05278% | 3.199% | 1.2% | 2.25% | 2.85% | 0.5% | 0% | 3.626% | 4.339% | 4.866%
[9 empty] | 9.9428 | 0.3048% | 1.524% | 1.685% | 0.7694% | 0.03017% | 0.02012% | 0.4% | 0.9% | 1.4% | 0.1% | 0% | 1.179% | 2.494% | 2.853% | 21.6962 | 0.1397% | 0.6983% | 0.7721% | 0.3526% | 0.01383% | 0.009218% | 0.4% | 0.9% | 1.4% | 0.1% | 0% | 0.6529% | 1.398% | 1.807% | 21.2905 | 0.2818% | 0.3945% | 0.512% | 0.3194% | 0.01409% | 0.854% | 0.7% | 1.15% | 1.47% | 0.05% | 0.2795% | 1.296% | 1.632% | 1.92% | 5.7387 | 1.046% | 1.743% | 2.178% | 0% | 0.05228% | 3.168% | 1.2% | 2.25% | 2.85% | 0.5% | 0% | 3.596% | 4.31% | 4.836%
[9 empty] | 10.0366 | 0.3019% | 1.51% | 1.669% | 0.7622% | 0.02989% | 0.01993% | 0.4% | 0.9% | 1.4% | 0.1% | 0% | 1.169% | 2.474% | 2.833% | 21.9339 | 0.1382% | 0.6908% | 0.7637% | 0.3488% | 0.01368% | 0.009118% | 0.4% | 0.9% | 1.4% | 0.1% | 0% | 0.6486% | 1.389% | 1.8% | 21.5236 | 0.2788% | 0.3903% | 0.5064% | 0.3159% | 0.01394% | 0.8447% | 0.7% | 1.15% | 1.47% | 0.05% | 0.2764% | 1.286% | 1.623% | 1.911% | 5.793 | 1.036% | 1.726% | 2.158% | 0% | 0.05179% | 3.139% | 1.2% | 2.25% | 2.85% | 0.5% | 0% | 3.567% | 4.281% | 4.807%
[9 empty] | 10.1304 | 0.2991% | 1.496% | 1.654% | 0.7552% | 0.02961% | 0.01974% | 0.4% | 0.9% | 1.4% | 0.1% | 0% | 1.16% | 2.454% | 2.814% | 22.1717 | 0.1367% | 0.6834% | 0.7555% | 0.345% | 0.01353% | 0.009021% | 0.4% | 0.9% | 1.4% | 0.1% | 0% | 0.6445% | 1.38% | 1.792% | 21.7567 | 0.2758% | 0.3861% | 0.501% | 0.3125% | 0.01379% | 0.8357% | 0.7% | 1.15% | 1.47% | 0.05% | 0.2735% | 1.276% | 1.614% | 1.903% | 5.8474 | 1.026% | 1.71% | 2.138% | 0% | 0.05131% | 3.109% | 1.2% | 2.25% | 2.85% | 0.5% | 0% | 3.538% | 4.252% | 4.778%
[9 empty] | 10.2242 | 0.2964% | 1.482% | 1.638% | 0.7482% | 0.02934% | 0.01956% | 0.4% | 0.9% | 1.4% | 0.1% | 0% | 1.151% | 2.434% | 2.794% | 22.4095 | 0.1352% | 0.6761% | 0.7475% | 0.3414% | 0.01339% | 0.008925% | 0.4% | 0.9% | 1.4% | 0.1% | 0% | 0.6404% | 1.372% | 1.785% | 21.9898 | 0.2729% | 0.382% | 0.4957% | 0.3092% | 0.01364% | 0.8268% | 0.7% | 1.15% | 1.47% | 0.05% | 0.2706% | 1.267% | 1.606% | 1.895% | 5.9017 | 1.017% | 1.694% | 2.118% | 0% | 0.05083% | 3.081% | 1.2% | 2.25% | 2.85% | 0.5% | 0% | 3.51% | 4.225% | 4.751%
[9 empty] | 10.318 | 0.2937% | 1.468% | 1.624% | 0.7414% | 0.02908% | 0.01938% | 0.4% | 0.9% | 1.4% | 0.1% | 0% | 1.141% | 2.415% | 2.775% | 22.6473 | 0.1338% | 0.669% | 0.7397% | 0.3378% | 0.01325% | 0.008831% | 0.4% | 0.9% | 1.4% | 0.1% | 0% | 0.6365% | 1.364% | 1.778% | 22.2229 | 0.27% | 0.378% | 0.4905% | 0.306% | 0.0135% | 0.8182% | 0.7% | 1.15% | 1.47% | 0.05% | 0.2677% | 1.257% | 1.598% | 1.887% | 5.9561 | 1.007% | 1.679% | 2.099% | 0% | 0.05037% | 3.053% | 1.2% | 2.25% | 2.85% | 0.5% | 0% | 3.482% | 4.198% | 4.723%
[9 empty] | 10.4118 | 0.291% | 1.455% | 1.609% | 0.7347% | 0.02881% | 0.01921% | 0.4% | 0.9% | 1.4% | 0.1% | 0% | 1.132% | 2.397% | 2.757% | 22.885 | 0.1324% | 0.6621% | 0.732% | 0.3343% | 0.01311% | 0.008739% | 0.4% | 0.9% | 1.4% | 0.1% | 0% | 0.6327% | 1.356% | 1.771% | 22.456 | 0.2672% | 0.3741% | 0.4854% | 0.3028% | 0.01336% | 0.8097% | 0.7% | 1.15% | 1.47% | 0.05% | 0.265% | 1.248% | 1.59% | 1.879% | 6.0104 | 0.9983% | 1.664% | 2.08% | 0% | 0.04991% | 3.025% | 1.2% | 2.25% | 2.85% | 0.5% | 0% | 3.455% | 4.171% | 4.697%
[9 empty] | 10.5056 | 0.2884% | 1.442% | 1.595% | 0.7282% | 0.02856% | 0.01904% | 0.4% | 0.9% | 1.4% | 0.1% | 0% | 1.124% | 2.378% | 2.738% | 23.1228 | 0.1311% | 0.6553% | 0.7245% | 0.3308% | 0.01297% | 0.008649% | 0.4% | 0.9% | 1.4% | 0.1% | 0% | 0.6289% | 1.348% | 1.764% | 22.6891 | 0.2644% | 0.3702% | 0.4804% | 0.2997% | 0.01322% | 0.8013% | 0.7% | 1.15% | 1.47% | 0.05% | 0.2622% | 1.24% | 1.582% | 1.872% | 6.0648 | 0.9893% | 1.649% | 2.061% | 0% | 0.04947% | 2.998% | 1.2% | 2.25% | 2.85% | 0.5% | 0% | 3.429% | 4.145% | 4.671%
[9 empty] | 10.5994 | 0.2859% | 1.429% | 1.58% | 0.7217% | 0.0283% | 0.01887% | 0.4% | 0.9% | 1.4% | 0.1% | 0% | 1.115% | 2.36% | 2.721% | 23.3606 | 0.1297% | 0.6486% | 0.7171% | 0.3275% | 0.01284% | 0.008561% | 0.4% | 0.9% | 1.4% | 0.1% | 0% | 0.6253% | 1.341% | 1.757% | 22.9222 | 0.2618% | 0.3665% | 0.4755% | 0.2967% | 0.01309% | 0.7932% | 0.7% | 1.15% | 1.47% | 0.05% | 0.2596% | 1.231% | 1.574% | 1.865% | 6.1191 | 0.9805% | 1.634% | 2.043% | 0% | 0.04903% | 2.971% | 1.2% | 2.25% | 2.85% | 0.5% | 0% | 3.403% | 4.12% | 4.645%
[9 empty] | 10.6932 | 0.2834% | 1.417% | 1.567% | 0.7154% | 0.02806% | 0.0187% | 0.4% | 0.9% | 1.4% | 0.1% | 0% | 1.107% | 2.343% | 2.703% | 23.5983 | 0.1284% | 0.6421% | 0.7099% | 0.3242% | 0.01271% | 0.008475% | 0.4% | 0.9% | 1.4% | 0.1% | 0% | 0.6218% | 1.334% | 1.751% | 23.1553 | 0.2591% | 0.3628% | 0.4707% | 0.2937% | 0.01296% | 0.7852% | 0.7% | 1.15% | 1.47% | 0.05% | 0.257% | 1.223% | 1.567% | 1.857% | 6.1735 | 0.9719% | 1.62% | 2.025% | 0% | 0.0486% | 2.945% | 1.2% | 2.25% | 2.85% | 0.5% | 0% | 3.377% | 4.095% | 4.62%
[9 empty] | 10.787 | 0.2809% | 1.405% | 1.553% | 0.7092% | 0.02781% | 0.01854% | 0.4% | 0.9% | 1.4% | 0.1% | 0% | 1.098% | 2.325% | 2.686% | 23.8361 | 0.1271% | 0.6357% | 0.7028% | 0.3209% | 0.01259% | 0.008391% | 0.4% | 0.9% | 1.4% | 0.1% | 0% | 0.6183% | 1.326% | 1.745% | 23.3884 | 0.2565% | 0.3592% | 0.466% | 0.2907% | 0.01283% | 0.7774% | 0.7% | 1.15% | 1.47% | 0.05% | 0.2544% | 1.215% | 1.56% | 1.851% | 6.2278 | 0.9634% | 1.606% | 2.007% | 0% | 0.04817% | 2.919% | 1.2% | 2.25% | 2.85% | 0.5% | 0% | 3.352% | 4.071% | 4.596%
[9 empty] | 10.8808 | 0.2785% | 1.393% | 1.54% | 0.7031% | 0.02757% | 0.01838% | 0.4% | 0.9% | 1.4% | 0.1% | 0% | 1.09% | 2.308% | 2.669% | 24.0739 | 0.1259% | 0.6294% | 0.6958% | 0.3178% | 0.01246% | 0.008308% | 0.4% | 0.9% | 1.4% | 0.1% | 0% | 0.6149% | 1.319% | 1.739% | 23.6216 | 0.254% | 0.3556% | 0.4614% | 0.2879% | 0.0127% | 0.7697% | 0.7% | 1.15% | 1.47% | 0.05% | 0.2519% | 1.207% | 1.553% | 1.844% | 6.2822 | 0.9551% | 1.592% | 1.99% | 0% | 0.04775% | 2.894% | 1.2% | 2.25% | 2.85% | 0.5% | 0% | 3.327% | 4.047% | 4.572%
[9 empty] | 10.9746 | 0.2761% | 1.381% | 1.526% | 0.6971% | 0.02734% | 0.01822% | 0.4% | 0.9% | 1.4% | 0.1% | 0% | 1.082% | 2.292% | 2.653% | 24.3117 | 0.1246% | 0.6232% | 0.689% | 0.3147% | 0.01234% | 0.008227% | 0.4% | 0.9% | 1.4% | 0.1% | 0% | 0.6116% | 1.313% | 1.733% | 23.8547 | 0.2515% | 0.3521% | 0.4569% | 0.2851% | 0.01258% | 0.7622% | 0.7% | 1.15% | 1.47% | 0.05% | 0.2494% | 1.199% | 1.546% | 1.837% | 6.3365 | 0.9469% | 1.578% | 1.973% | 0% | 0.04734% | 2.869% | 1.2% | 2.25% | 2.85% | 0.5% | 0% | 3.303% | 4.023% | 4.548%
[9 empty] | 11.0684 | 0.2738% | 1.369% | 1.513% | 0.6912% | 0.0271% | 0.01807% | 0.4% | 0.9% | 1.4% | 0.1% | 0% | 1.074% | 2.275% | 2.636% | 24.5494 | 0.1234% | 0.6172% | 0.6824% | 0.3116% | 0.01222% | 0.008147% | 0.4% | 0.9% | 1.4% | 0.1% | 0% | 0.6084% | 1.306% | 1.727% | 24.0878 | 0.2491% | 0.3487% | 0.4525% | 0.2823% | 0.01245% | 0.7548% | 0.7% | 1.15% | 1.47% | 0.05% | 0.247% | 1.191% | 1.539% | 1.831% | 6.3909 | 0.9388% | 1.565% | 1.956% | 0% | 0.04694% | 2.845% | 1.2% | 2.25% | 2.85% | 0.5% | 0% | 3.28% | 4% | 4.525%
[9 empty] | 11.1622 | 0.2715% | 1.357% | 1.501% | 0.6853% | 0.02688% | 0.01792% | 0.4% | 0.9% | 1.4% | 0.1% | 0% | 1.067% | 2.259% | 2.621% | 24.7872 | 0.1223% | 0.6113% | 0.6758% | 0.3086% | 0.0121% | 0.008069% | 0.4% | 0.9% | 1.4% | 0.1% | 0% | 0.6052% | 1.299% | 1.721% | 24.3209 | 0.2467% | 0.3454% | 0.4482% | 0.2796% | 0.01234% | 0.7476% | 0.7% | 1.15% | 1.47% | 0.05% | 0.2446% | 1.184% | 1.533% | 1.825% | 6.4452 | 0.9309% | 1.552% | 1.939% | 0% | 0.04655% | 2.821% | 1.2% | 2.25% | 2.85% | 0.5% | 0% | 3.256% | 3.978% | 4.503%
[9 empty] | 11.256 | 0.2692% | 1.346% | 1.488% | 0.6796% | 0.02665% | 0.01777% | 0.4% | 0.9% | 1.4% | 0.1% | 0% | 1.059% | 2.243% | 2.605% | 25.025 | 0.1211% | 0.6055% | 0.6694% | 0.3057% | 0.01199% | 0.007992% | 0.4% | 0.9% | 1.4% | 0.1% | 0% | 0.6022% | 1.293% | 1.716% | 24.554 | 0.2444% | 0.3421% | 0.4439% | 0.2769% | 0.01222% | 0.7405% | 0.7% | 1.15% | 1.47% | 0.05% | 0.2423% | 1.177% | 1.527% | 1.819% | 6.4996 | 0.9231% | 1.539% | 1.923% | 0% | 0.04616% | 2.797% | 1.2% | 2.25% | 2.85% | 0.5% | 0% | 3.233% | 3.956% | 4.481%
[9 empty] | 11.3498 | 0.267% | 1.335% | 1.476% | 0.674% | 0.02643% | 0.01762% | 0.4% | 0.9% | 1.4% | 0.1% | 0% | 1.052% | 2.228% | 2.59% | 25.2627 | 0.12% | 0.5998% | 0.6631% | 0.3028% | 0.01188% | 0.007917% | 0.4% | 0.9% | 1.4% | 0.1% | 0% | 0.5991% | 1.287% | 1.711% | 24.7871 | 0.2421% | 0.3389% | 0.4397% | 0.2743% | 0.0121% | 0.7335% | 0.7% | 1.15% | 1.47% | 0.05% | 0.24% | 1.169% | 1.52% | 1.813% | 6.5539 | 0.9155% | 1.526% | 1.907% | 0% | 0.04577% | 2.774% | 1.2% | 2.25% | 2.85% | 0.5% | 0% | 3.211% | 3.934% | 4.459%
[9 empty] | 11.4436 | 0.2648% | 1.324% | 1.464% | 0.6685% | 0.02622% | 0.01748% | 0.4% | 0.9% | 1.4% | 0.1% | 0% | 1.044% | 2.213% | 2.575% | 25.5005 | 0.1188% | 0.5942% | 0.6569% | 0.3% | 0.01176% | 0.007843% | 0.4% | 0.9% | 1.4% | 0.1% | 0% | 0.5962% | 1.281% | 1.705% | 25.0202 | 0.2398% | 0.3357% | 0.4356% | 0.2718% | 0.01199% | 0.7267% | 0.7% | 1.15% | 1.47% | 0.05% | 0.2378% | 1.162% | 1.514% | 1.807% | 6.6083 | 0.908% | 1.513% | 1.892% | 0% | 0.0454% | 2.751% | 1.2% | 2.25% | 2.85% | 0.5% | 0% | 3.189% | 3.913% | 4.438%
[9 empty] | 11.5374 | 0.2627% | 1.313% | 1.452% | 0.6631% | 0.026% | 0.01733% | 0.4% | 0.9% | 1.4% | 0.1% | 0% | 1.037% | 2.198% | 2.56% | 25.7383 | 0.1177% | 0.5887% | 0.6508% | 0.2972% | 0.01166% | 0.007771% | 0.4% | 0.9% | 1.4% | 0.1% | 0% | 0.5933% | 1.275% | 1.7% | 25.2533 | 0.2376% | 0.3326% | 0.4316% | 0.2693% | 0.01188% | 0.72% | 0.7% | 1.15% | 1.47% | 0.05% | 0.2356% | 1.156% | 1.509% | 1.801% | 6.6626 | 0.9005% | 1.501% | 1.876% | 0% | 0.04503% | 2.729% | 1.2% | 2.25% | 2.85% | 0.5% | 0% | 3.167% | 3.892% | 4.417%
[9 empty] | 11.6312 | 0.2605% | 1.303% | 1.44% | 0.6577% | 0.02579% | 0.0172% | 0.4% | 0.9% | 1.4% | 0.1% | 0% | 1.03% | 2.183% | 2.546% | 25.9761 | 0.1167% | 0.5833% | 0.6449% | 0.2945% | 0.01155% | 0.007699% | 0.4% | 0.9% | 1.4% | 0.1% | 0% | 0.5905% | 1.269% | 1.695% | 25.4864 | 0.2354% | 0.3296% | 0.4277% | 0.2668% | 0.01177% | 0.7134% | 0.7% | 1.15% | 1.47% | 0.05% | 0.2335% | 1.149% | 1.503% | 1.796% | 6.717 | 0.8933% | 1.489% | 1.861% | 0% | 0.04466% | 2.707% | 1.2% | 2.25% | 2.85% | 0.5% | 0% | 3.146% | 3.872% | 4.397%
[9 empty] | 11.725 | 0.2584% | 1.292% | 1.429% | 0.6525% | 0.02559% | 0.01706% | 0.4% | 0.9% | 1.4% | 0.1% | 0% | 1.023% | 2.168% | 2.532% | 26.2138 | 0.1156% | 0.578% | 0.639% | 0.2918% | 0.01144% | 0.00763% | 0.4% | 0.9% | 1.4% | 0.1% | 0% | 0.5878% | 1.264% | 1.691% | 25.7195 | 0.2333% | 0.3266% | 0.4238% | 0.2644% | 0.01166% | 0.7069% | 0.7% | 1.15% | 1.47% | 0.05% | 0.2313% | 1.142% | 1.497% | 1.791% | 6.7713 | 0.8861% | 1.477% | 1.846% | 0% | 0.0443% | 2.685% | 1.2% | 2.25% | 2.85% | 0.5% | 0% | 3.125% | 3.852% | 4.377%
[9 empty] | 11.8188 | 0.2564% | 1.282% | 1.417% | 0.6473% | 0.02538% | 0.01692% | 0.4% | 0.9% | 1.4% | 0.1% | 0% | 1.017% | 2.154% | 2.518% | 26.4516 | 0.1146% | 0.5728% | 0.6333% | 0.2892% | 0.01134% | 0.007561% | 0.4% | 0.9% | 1.4% | 0.1% | 0% | 0.5851% | 1.258% | 1.686% | 25.9526 | 0.2312% | 0.3237% | 0.42% | 0.262% | 0.01156% | 0.7006% | 0.7% | 1.15% | 1.47% | 0.05% | 0.2293% | 1.136% | 1.492% | 1.785% | 6.8257 | 0.879% | 1.465% | 1.831% | 0% | 0.04395% | 2.664% | 1.2% | 2.25% | 2.85% | 0.5% | 0% | 3.104% | 3.832% | 4.357%
[9 empty] | 11.9126 | 0.2544% | 1.272% | 1.406% | 0.6422% | 0.02518% | 0.01679% | 0.4% | 0.9% | 1.4% | 0.1% | 0% | 1.01% | 2.14% | 2.504% | 26.6894 | 0.1135% | 0.5677% | 0.6276% | 0.2866% | 0.01124% | 0.007494% | 0.4% | 0.9% | 1.4% | 0.1% | 0% | 0.5825% | 1.253% | 1.681% | 26.1858 | 0.2291% | 0.3208% | 0.4163% | 0.2597% | 0.01146% | 0.6943% | 0.7% | 1.15% | 1.47% | 0.05% | 0.2272% | 1.13% | 1.486% | 1.78% | 6.8801 | 0.8721% | 1.453% | 1.817% | 0% | 0.0436% | 2.643% | 1.2% | 2.25% | 2.85% | 0.5% | 0% | 3.084% | 3.813% | 4.338%
[9 empty] | 12.0064 | 0.2524% | 1.262% | 1.395% | 0.6372% | 0.02499% | 0.01666% | 0.4% | 0.9% | 1.4% | 0.1% | 0% | 1.003% | 2.127% | 2.491% | 26.9272 | 0.1125% | 0.5627% | 0.6221% | 0.2841% | 0.01114% | 0.007427% | 0.4% | 0.9% | 1.4% | 0.1% | 0% | 0.5799% | 1.247% | 1.677% | 26.4189 | 0.2271% | 0.318% | 0.4126% | 0.2574% | 0.01136% | 0.6882% | 0.7% | 1.15% | 1.47% | 0.05% | 0.2252% | 1.124% | 1.481% | 1.775% | 6.9344 | 0.8653% | 1.442% | 1.803% | 0% | 0.04326% | 2.622% | 1.2% | 2.25% | 2.85% | 0.5% | 0% | 3.064% | 3.794% | 4.319%
[9 empty] | 12.1002 | 0.2504% | 1.252% | 1.384% | 0.6322% | 0.02479% | 0.01653% | 0.4% | 0.9% | 1.4% | 0.1% | 0% | 0.9969% | 2.113% | 2.477% | 27.1649 | 0.1116% | 0.5578% | 0.6167% | 0.2816% | 0.01104% | 0.007362% | 0.4% | 0.9% | 1.4% | 0.1% | 0% | 0.5774% | 1.242% | 1.672% | 26.652 | 0.2251% | 0.3152% | 0.409% | 0.2551% | 0.01126% | 0.6822% | 0.7% | 1.15% | 1.47% | 0.05% | 0.2232% | 1.118% | 1.476% | 1.771% | 6.9888 | 0.8585% | 1.431% | 1.789% | 0% | 0.04293% | 2.602% | 1.2% | 2.25% | 2.85% | 0.5% | 0% | 3.045% | 3.775% | 4.301%
[9 empty] | 12.194 | 0.2485% | 1.243% | 1.374% | 0.6274% | 0.0246% | 0.0164% | 0.4% | 0.9% | 1.4% | 0.1% | 0% | 0.9905% | 2.1% | 2.465% | 27.4027 | 0.1106% | 0.5529% | 0.6113% | 0.2792% | 0.01095% | 0.007299% | 0.4% | 0.9% | 1.4% | 0.1% | 0% | 0.575% | 1.237% | 1.668% | 26.8851 | 0.2232% | 0.3124% | 0.4054% | 0.2529% | 0.01116% | 0.6763% | 0.7% | 1.15% | 1.47% | 0.05% | 0.2213% | 1.112% | 1.471% | 1.766% | 7.0431 | 0.8519% | 1.42% | 1.775% | 0% | 0.04259% | 2.582% | 1.2% | 2.25% | 2.85% | 0.5% | 0% | 3.026% | 3.757% | 4.282%
[9 empty] | 12.2878 | 0.2466% | 1.233% | 1.363% | 0.6226% | 0.02441% | 0.01628% | 0.4% | 0.9% | 1.4% | 0.1% | 0% | 0.9843% | 2.087% | 2.452% | 27.6405 | 0.1096% | 0.5482% | 0.6061% | 0.2768% | 0.01085% | 0.007236% | 0.4% | 0.9% | 1.4% | 0.1% | 0% | 0.5726% | 1.232% | 1.664% | 27.1182 | 0.2213% | 0.3098% | 0.4019% | 0.2508% | 0.01106% | 0.6705% | 0.7% | 1.15% | 1.47% | 0.05% | 0.2194% | 1.106% | 1.466% | 1.761% | 7.0975 | 0.8454% | 1.409% | 1.761% | 0% | 0.04227% | 2.562% | 1.2% | 2.25% | 2.85% | 0.5% | 0% | 3.007% | 3.739% | 4.265%
[9 empty] | 12.3816 | 0.2447% | 1.224% | 1.353% | 0.6179% | 0.02423% | 0.01615% | 0.4% | 0.9% | 1.4% | 0.1% | 0% | 0.9781% | 2.074% | 2.439% | 27.8782 | 0.1087% | 0.5435% | 0.6009% | 0.2744% | 0.01076% | 0.007174% | 0.4% | 0.9% | 1.4% | 0.1% | 0% | 0.5702% | 1.227% | 1.66% | 27.3513 | 0.2194% | 0.3071% | 0.3985% | 0.2486% | 0.01097% | 0.6648% | 0.7% | 1.15% | 1.47% | 0.05% | 0.2175% | 1.101% | 1.461% | 1.757% | 7.1518 | 0.8389% | 1.398% | 1.748% | 0% | 0.04195% | 2.542% | 1.2% | 2.25% | 2.85% | 0.5% | 0% | 2.988% | 3.722% | 4.247%
[9 empty] | 12.4754 | 0.2429% | 1.215% | 1.343% | 0.6132% | 0.02405% | 0.01603% | 0.4% | 0.9% | 1.4% | 0.1% | 0% | 0.9721% | 2.061% | 2.427% | 28.116 | 0.1078% | 0.5389% | 0.5958% | 0.2721% | 0.01067% | 0.007113% | 0.4% | 0.9% | 1.4% | 0.1% | 0% | 0.568% | 1.223% | 1.656% | 27.5844 | 0.2175% | 0.3045% | 0.3952% | 0.2465% | 0.01088% | 0.6591% | 0.7% | 1.15% | 1.47% | 0.05% | 0.2157% | 1.095% | 1.457% | 1.752% | 7.2062 | 0.8326% | 1.388% | 1.735% | 0% | 0.04163% | 2.523% | 1.2% | 2.25% | 2.85% | 0.5% | 0% | 2.97% | 3.704% | 4.23%
[9 empty] | 12.5692 | 0.2411% | 1.205% | 1.333% | 0.6086% | 0.02387% | 0.01591% | 0.4% | 0.9% | 1.4% | 0.1% | 0% | 0.9661% | 2.049% | 2.415% | 28.3538 | 0.1069% | 0.5344% | 0.5908% | 0.2698% | 0.01058% | 0.007054% | 0.4% | 0.9% | 1.4% | 0.1% | 0% | 0.5657% | 1.218% | 1.652% | 27.8175 | 0.2157% | 0.302% | 0.3918% | 0.2445% | 0.01078% | 0.6536% | 0.7% | 1.15% | 1.47% | 0.05% | 0.2139% | 1.09% | 1.452% | 1.748% | 7.2605 | 0.8264% | 1.377% | 1.722% | 0% | 0.04132% | 2.504% | 1.2% | 2.25% | 2.85% | 0.5% | 0% | 2.952% | 3.687% | 4.213%
[9 empty] | 12.663 | 0.2393% | 1.197% | 1.323% | 0.6041% | 0.02369% | 0.01579% | 0.4% | 0.9% | 1.4% | 0.1% | 0% | 0.9603% | 2.037% | 2.403% | 28.5916 | 0.106% | 0.5299% | 0.5859% | 0.2676% | 0.01049% | 0.006995% | 0.4% | 0.9% | 1.4% | 0.1% | 0% | 0.5635% | 1.214% | 1.648% | 28.0506 | 0.2139% | 0.2995% | 0.3886% | 0.2424% | 0.01069% | 0.6482% | 0.7% | 1.15% | 1.47% | 0.05% | 0.2121% | 1.084% | 1.448% | 1.744% | 7.3149 | 0.8202% | 1.367% | 1.709% | 0% | 0.04101% | 2.486% | 1.2% | 2.25% | 2.85% | 0.5% | 0% | 2.934% | 3.671% | 4.197%
[9 empty] | 12.7568 | 0.2375% | 1.188% | 1.313% | 0.5997% | 0.02352% | 0.01568% | 0.4% | 0.9% | 1.4% | 0.1% | 0% | 0.9545% | 2.025% | 2.392% | 28.8293 | 0.1051% | 0.5256% | 0.5811% | 0.2654% | 0.01041% | 0.006937% | 0.4% | 0.9% | 1.4% | 0.1% | 0% | 0.5613% | 1.209% | 1.644% | 28.2837 | 0.2121% | 0.297% | 0.3854% | 0.2404% | 0.01061% | 0.6428% | 0.7% | 1.15% | 1.47% | 0.05% | 0.2104% | 1.079% | 1.443% | 1.74% | 7.3692 | 0.8142% | 1.357% | 1.696% | 0% | 0.04071% | 2.467% | 1.2% | 2.25% | 2.85% | 0.5% | 0% | 2.917% | 3.654% | 4.181%
[9 empty] | 12.8506 | 0.2358% | 1.179% | 1.304% | 0.5953% | 0.02335% | 0.01556% | 0.4% | 0.9% | 1.4% | 0.1% | 0% | 0.9489% | 2.013% | 2.38% | 29.0671 | 0.1043% | 0.5213% | 0.5763% | 0.2632% | 0.01032% | 0.006881% | 0.4% | 0.9% | 1.4% | 0.1% | 0% | 0.5592% | 1.205% | 1.641% | 28.5168 | 0.2104% | 0.2946% | 0.3822% | 0.2385% | 0.01052% | 0.6376% | 0.7% | 1.15% | 1.47% | 0.05% | 0.2086% | 1.074% | 1.439% | 1.735% | 7.4236 | 0.8082% | 1.347% | 1.684% | 0% | 0.04041% | 2.449% | 1.2% | 2.25% | 2.85% | 0.5% | 0% | 2.9% | 3.638% | 4.165%
[9 empty] | 12.9444 | 0.2341% | 1.171% | 1.294% | 0.591% | 0.02318% | 0.01545% | 0.4% | 0.9% | 1.4% | 0.1% | 0% | 0.9433% | 2.001% | 2.369% | 29.3049 | 0.1034% | 0.517% | 0.5716% | 0.261% | 0.01024% | 0.006825% | 0.4% | 0.9% | 1.4% | 0.1% | 0% | 0.5572% | 1.201% | 1.637% | 28.7499 | 0.2087% | 0.2922% | 0.3791% | 0.2365% | 0.01043% | 0.6324% | 0.7% | 1.15% | 1.47% | 0.05% | 0.207% | 1.069% | 1.435% | 1.732% | 7.4779 | 0.8024% | 1.337% | 1.672% | 0% | 0.04012% | 2.431% | 1.2% | 2.25% | 2.85% | 0.5% | 0% | 2.883% | 3.622% | 4.149%
[9 empty] | 13.0382 | 0.2324% | 1.162% | 1.285% | 0.5867% | 0.02301% | 0.01534% | 0.4% | 0.9% | 1.4% | 0.1% | 0% | 0.9378% | 1.99% | 2.358% | 29.5426 | 0.1026% | 0.5129% | 0.567% | 0.2589% | 0.01015% | 0.00677% | 0.4% | 0.9% | 1.4% | 0.1% | 0% | 0.5551% | 1.196% | 1.634% | 28.9831 | 0.207% | 0.2898% | 0.3761% | 0.2346% | 0.01035% | 0.6273% | 0.7% | 1.15% | 1.47% | 0.05% | 0.2053% | 1.064% | 1.431% | 1.728% | 7.5323 | 0.7966% | 1.328% | 1.66% | 0% | 0.03983% | 2.414% | 1.2% | 2.25% | 2.85% | 0.5% | 0% | 2.866% | 3.607% | 4.134%
[9 empty] | 13.132 | 0.2308% | 1.154% | 1.276% | 0.5825% | 0.02284% | 0.01523% | 0.4% | 0.9% | 1.4% | 0.1% | 0% | 0.9324% | 1.979% | 2.347% | 29.7804 | 0.1018% | 0.5088% | 0.5625% | 0.2569% | 0.01007% | 0.006716% | 0.4% | 0.9% | 1.4% | 0.1% | 0% | 0.5532% | 1.192% | 1.63% | 29.2162 | 0.2054% | 0.2875% | 0.3731% | 0.2327% | 0.01027% | 0.6223% | 0.7% | 1.15% | 1.47% | 0.05% | 0.2037% | 1.059% | 1.427% | 1.724% | 7.5866 | 0.7909% | 1.318% | 1.648% | 0% | 0.03954% | 2.397% | 1.2% | 2.25% | 2.85% | 0.5% | 0% | 2.85% | 3.592% | 4.119%
[9 empty] | 13.2258 | 0.2291% | 1.146% | 1.267% | 0.5784% | 0.02268% | 0.01512% | 0.4% | 0.9% | 1.4% | 0.1% | 0% | 0.9271% | 1.968% | 2.336% | 30.0182 | 0.1009% | 0.5047% | 0.558% | 0.2548% | 0.009994% | 0.006663% | 0.4% | 0.9% | 1.4% | 0.1% | 0% | 0.5512% | 1.188% | 1.627% | 29.4493 | 0.2037% | 0.2852% | 0.3701% | 0.2309% | 0.01019% | 0.6174% | 0.7% | 1.15% | 1.47% | 0.05% | 0.202% | 1.055% | 1.423% | 1.72% | 7.641 | 0.7852% | 1.309% | 1.636% | 0% | 0.03926% | 2.38% | 1.2% | 2.25% | 2.85% | 0.5% | 0% | 2.834% | 3.577% | 4.104%
[9 empty] | 13.3196 | 0.2275% | 1.138% | 1.258% | 0.5743% | 0.02252% | 0.01502% | 0.4% | 0.9% | 1.4% | 0.1% | 0% | 0.9219% | 1.957% | 2.326% | 30.256 | 0.1002% | 0.5008% | 0.5537% | 0.2528% | 0.009915% | 0.00661% | 0.4% | 0.9% | 1.4% | 0.1% | 0% | 0.5493% | 1.184% | 1.624% | 29.6824 | 0.2021% | 0.283% | 0.3672% | 0.2291% | 0.01011% | 0.6125% | 0.7% | 1.15% | 1.47% | 0.05% | 0.2005% | 1.05% | 1.419% | 1.717% | 7.6953 | 0.7797% | 1.299% | 1.624% | 0% | 0.03898% | 2.363% | 1.2% | 2.25% | 2.85% | 0.5% | 0% | 2.818% | 3.562% | 4.089%
[9 empty] | 13.4134 | 0.2259% | 1.13% | 1.249% | 0.5703% | 0.02237% | 0.01491% | 0.4% | 0.9% | 1.4% | 0.1% | 0% | 0.9167% | 1.946% | 2.316% | 30.4937 | 0.09937% | 0.4969% | 0.5493% | 0.2509% | 0.009838% | 0.006559% | 0.4% | 0.9% | 1.4% | 0.1% | 0% | 0.5475% | 1.181% | 1.621% | 29.9155 | 0.2006% | 0.2808% | 0.3644% | 0.2273% | 0.01003% | 0.6078% | 0.7% | 1.15% | 1.47% | 0.05% | 0.1989% | 1.046% | 1.415% | 1.713% | 7.7497 | 0.7742% | 1.29% | 1.613% | 0% | 0.03871% | 2.346% | 1.2% | 2.25% | 2.85% | 0.5% | 0% | 2.803% | 3.547% | 4.075%
[9 empty] | 13.5072 | 0.2243% | 1.122% | 1.24% | 0.5664% | 0.02221% | 0.01481% | 0.4% | 0.9% | 1.4% | 0.1% | 0% | 0.9116% | 1.935% | 2.305% | 30.7315 | 0.09861% | 0.493% | 0.5451% | 0.2489% | 0.009762% | 0.006508% | 0.4% | 0.9% | 1.4% | 0.1% | 0% | 0.5456% | 1.177% | 1.617% | 30.1486 | 0.199% | 0.2786% | 0.3615% | 0.2255% | 0.009951% | 0.6031% | 0.7% | 1.15% | 1.47% | 0.05% | 0.1974% | 1.041% | 1.411% | 1.71% | 7.804 | 0.7688% | 1.281% | 1.602% | 0% | 0.03844% | 2.33% | 1.2% | 2.25% | 2.85% | 0.5% | 0% | 2.787% | 3.533% | 4.061%
[9 empty] | 13.601 | 0.2228% | 1.114% | 1.232% | 0.5625% | 0.02206% | 0.0147% | 0.4% | 0.9% | 1.4% | 0.1% | 0% | 0.9066% | 1.925% | 2.295% | 30.9693 | 0.09785% | 0.4892% | 0.5409% | 0.247% | 0.009687% | 0.006458% | 0.4% | 0.9% | 1.4% | 0.1% | 0% | 0.5438% | 1.173% | 1.614% | 30.3817 | 0.1975% | 0.2765% | 0.3588% | 0.2238% | 0.009874% | 0.5984% | 0.7% | 1.15% | 1.47% | 0.05% | 0.1958% | 1.037% | 1.408% | 1.706% | 7.8584 | 0.7635% | 1.273% | 1.591% | 0% | 0.03818% | 2.314% | 1.2% | 2.25% | 2.85% | 0.5% | 0% | 2.772% | 3.519% | 4.047%
[9 empty] | 13.6948 | 0.2213% | 1.106% | 1.223% | 0.5586% | 0.02191% | 0.0146% | 0.4% | 0.9% | 1.4% | 0.1% | 0% | 0.9017% | 1.915% | 2.286% | 31.207 | 0.0971% | 0.4855% | 0.5368% | 0.2451% | 0.009613% | 0.006409% | 0.4% | 0.9% | 1.4% | 0.1% | 0% | 0.5421% | 1.17% | 1.611% | 30.6148 | 0.196% | 0.2744% | 0.356% | 0.2221% | 0.009799% | 0.5939% | 0.7% | 1.15% | 1.47% | 0.05% | 0.1944% | 1.033% | 1.404% | 1.703% | 7.9127 | 0.7583% | 1.264% | 1.58% | 0% | 0.03791% | 2.298% | 1.2% | 2.25% | 2.85% | 0.5% | 0% | 2.757% | 3.505% | 4.033%
[9 empty] | 13.7886 | 0.2198% | 1.099% | 1.215% | 0.5548% | 0.02176% | 0.0145% | 0.4% | 0.9% | 1.4% | 0.1% | 0% | 0.8969% | 1.905% | 2.276% | 31.4448 | 0.09637% | 0.4818% | 0.5327% | 0.2433% | 0.009541% | 0.00636% | 0.4% | 0.9% | 1.4% | 0.1% | 0% | 0.5403% | 1.166% | 1.608% | 30.8479 | 0.1945% | 0.2723% | 0.3533% | 0.2204% | 0.009725% | 0.5894% | 0.7% | 1.15% | 1.47% | 0.05% | 0.1929% | 1.028% | 1.401% | 1.7% | 7.9671 | 0.7531% | 1.255% | 1.569% | 0% | 0.03765% | 2.282% | 1.2% | 2.25% | 2.85% | 0.5% | 0% | 2.743% | 3.492% | 4.02%
[9 empty] | 13.8824 | 0.2183% | 1.091% | 1.207% | 0.5511% | 0.02161% | 0.01441% | 0.4% | 0.9% | 1.4% | 0.1% | 0% | 0.8921% | 1.895% | 2.266% | 31.6826 | 0.09565% | 0.4782% | 0.5287% | 0.2415% | 0.009469% | 0.006313% | 0.4% | 0.9% | 1.4% | 0.1% | 0% | 0.5387% | 1.163% | 1.606% | 31.081 | 0.193% | 0.2703% | 0.3507% | 0.2188% | 0.009652% | 0.585% | 0.7% | 1.15% | 1.47% | 0.05% | 0.1914% | 1.024% | 1.397% | 1.696% | 8.0215 | 0.748% | 1.247% | 1.558% | 0% | 0.0374% | 2.267% | 1.2% | 2.25% | 2.85% | 0.5% | 0% | 2.728% | 3.478% | 4.007%
[9 empty] | 13.9762 | 0.2168% | 1.084% | 1.199% | 0.5474% | 0.02147% | 0.01431% | 0.4% | 0.9% | 1.4% | 0.1% | 0% | 0.8874% | 1.885% | 2.257% | 31.9204 | 0.09493% | 0.4747% | 0.5248% | 0.2397% | 0.009398% | 0.006266% | 0.4% | 0.9% | 1.4% | 0.1% | 0% | 0.537% | 1.159% | 1.603% | 31.3141 | 0.1916% | 0.2682% | 0.3481% | 0.2172% | 0.00958% | 0.5806% | 0.7% | 1.15% | 1.47% | 0.05% | 0.19% | 1.02% | 1.394% | 1.693% | 8.0758 | 0.743% | 1.238% | 1.548% | 0% | 0.03715% | 2.251% | 1.2% | 2.25% | 2.85% | 0.5% | 0% | 2.714% | 3.465% | 3.994%
[9 empty] | 14.07 | 0.2154% | 1.077% | 1.191% | 0.5437% | 0.02132% | 0.01421% | 0.4% | 0.9% | 1.4% | 0.1% | 0% | 0.8827% | 1.875% | 2.248% | 32.1581 | 0.09423% | 0.4712% | 0.5209% | 0.2379% | 0.009329% | 0.006219% | 0.4% | 0.9% | 1.4% | 0.1% | 0% | 0.5354% | 1.156% | 1.6% | 31.5473 | 0.1902% | 0.2663% | 0.3455% | 0.2155% | 0.00951% | 0.5763% | 0.7% | 1.15% | 1.47% | 0.05% | 0.1886% | 1.016% | 1.391% | 1.69% | 8.1302 | 0.738% | 1.23% | 1.537% | 0% | 0.0369% | 2.236% | 1.2% | 2.25% | 2.85% | 0.5% | 0% | 2.7% | 3.452% | 3.982%
[9 empty] | 14.1638 | 0.2139% | 1.07% | 1.183% | 0.5401% | 0.02118% | 0.01412% | 0.4% | 0.9% | 1.4% | 0.1% | 0% | 0.8782% | 1.866% | 2.239% | 32.3959 | 0.09354% | 0.4677% | 0.5171% | 0.2361% | 0.00926% | 0.006174% | 0.4% | 0.9% | 1.4% | 0.1% | 0% | 0.5338% | 1.153% | 1.597% | 31.7804 | 0.1888% | 0.2643% | 0.343% | 0.214% | 0.00944% | 0.5721% | 0.7% | 1.15% | 1.47% | 0.05% | 0.1872% | 1.012% | 1.388% | 1.687% | 8.1845 | 0.7331% | 1.222% | 1.527% | 0% | 0.03665% | 2.221% | 1.2% | 2.25% | 2.85% | 0.5% | 0% | 2.687% | 3.44% | 3.969%
[9 empty] | 14.2576 | 0.2125% | 1.063% | 1.175% | 0.5366% | 0.02104% | 0.01403% | 0.4% | 0.9% | 1.4% | 0.1% | 0% | 0.8737% | 1.856% | 2.23% | 32.6337 | 0.09286% | 0.4643% | 0.5133% | 0.2344% | 0.009193% | 0.006129% | 0.4% | 0.9% | 1.4% | 0.1% | 0% | 0.5322% | 1.149% | 1.595% | 32.0135 | 0.1874% | 0.2624% | 0.3405% | 0.2124% | 0.009371% | 0.5679% | 0.7% | 1.15% | 1.47% | 0.05% | 0.1859% | 1.008% | 1.384% | 1.684% | 8.2389 | 0.7283% | 1.214% | 1.517% | 0% | 0.03641% | 2.207% | 1.2% | 2.25% | 2.85% | 0.5% | 0% | 2.673% | 3.427% | 3.957%
[9 empty] | 14.3514 | 0.2112% | 1.056% | 1.167% | 0.533% | 0.0209% | 0.01394% | 0.4% | 0.9% | 1.4% | 0.1% | 0% | 0.8692% | 1.847% | 2.221% | 32.8715 | 0.09219% | 0.4609% | 0.5096% | 0.2327% | 0.009126% | 0.006084% | 0.4% | 0.9% | 1.4% | 0.1% | 0% | 0.5307% | 1.146% | 1.592% | 32.2466 | 0.1861% | 0.2605% | 0.338% | 0.2109% | 0.009303% | 0.5638% | 0.7% | 1.15% | 1.47% | 0.05% | 0.1845% | 1.005% | 1.381% | 1.681% | 8.2932 | 0.7235% | 1.206% | 1.507% | 0% | 0.03617% | 2.192% | 1.2% | 2.25% | 2.85% | 0.5% | 0% | 2.66% | 3.415% | 3.945%
[9 empty] | 14.4452 | 0.2098% | 1.049% | 1.16% | 0.5296% | 0.02077% | 0.01385% | 0.4% | 0.9% | 1.4% | 0.1% | 0% | 0.8649% | 1.838% | 2.212% | 33.1092 | 0.09152% | 0.4576% | 0.5059% | 0.2311% | 0.009061% | 0.006041% | 0.4% | 0.9% | 1.4% | 0.1% | 0% | 0.5292% | 1.143% | 1.59% | 32.4797 | 0.1847% | 0.2586% | 0.3356% | 0.2094% | 0.009237% | 0.5598% | 0.7% | 1.15% | 1.47% | 0.05% | 0.1832% | 1.001% | 1.378% | 1.679% | 8.3476 | 0.7188% | 1.198% | 1.497% | 0% | 0.03594% | 2.178% | 1.2% | 2.25% | 2.85% | 0.5% | 0% | 2.646% | 3.403% | 3.933%
[9 empty] | 14.539 | 0.2084% | 1.042% | 1.152% | 0.5262% | 0.02063% | 0.01376% | 0.4% | 0.9% | 1.4% | 0.1% | 0% | 0.8606% | 1.829% | 2.204% | 33.347 | 0.09087% | 0.4544% | 0.5023% | 0.2294% | 0.008996% | 0.005998% | 0.4% | 0.9% | 1.4% | 0.1% | 0% | 0.5277% | 1.14% | 1.587% | 32.7128 | 0.1834% | 0.2568% | 0.3332% | 0.2079% | 0.009171% | 0.5558% | 0.7% | 1.15% | 1.47% | 0.05% | 0.1819% | 0.9974% | 1.375% | 1.676% | 8.4019 | 0.7141% | 1.19% | 1.488% | 0% | 0.03571% | 2.164% | 1.2% | 2.25% | 2.85% | 0.5% | 0% | 2.633% | 3.391% | 3.921%
[9 empty] | 14.6328 | 0.2071% | 1.035% | 1.145% | 0.5228% | 0.0205% | 0.01367% | 0.4% | 0.9% | 1.4% | 0.1% | 0% | 0.8563% | 1.82% | 2.195% | 33.5848 | 0.09023% | 0.4511% | 0.4988% | 0.2278% | 0.008933% | 0.005955% | 0.4% | 0.9% | 1.4% | 0.1% | 0% | 0.5262% | 1.137% | 1.585% | 32.9459 | 0.1821% | 0.255% | 0.3308% | 0.2064% | 0.009106% | 0.5519% | 0.7% | 1.15% | 1.47% | 0.05% | 0.1806% | 0.9939% | 1.372% | 1.673% | 8.4563 | 0.7095% | 1.183% | 1.478% | 0% | 0.03548% | 2.15% | 1.2% | 2.25% | 2.85% | 0.5% | 0% | 2.621% | 3.379% | 3.91%
[9 empty] | 14.7266 | 0.2058% | 1.029% | 1.138% | 0.5195% | 0.02037% | 0.01358% | 0.4% | 0.9% | 1.4% | 0.1% | 0% | 0.8521% | 1.811% | 2.187% | 33.8225 | 0.08959% | 0.448% | 0.4953% | 0.2262% | 0.00887% | 0.005913% | 0.4% | 0.9% | 1.4% | 0.1% | 0% | 0.5248% | 1.134% | 1.582% | 33.179 | 0.1808% | 0.2532% | 0.3285% | 0.2049% | 0.009042% | 0.548% | 0.7% | 1.15% | 1.47% | 0.05% | 0.1793% | 0.9904% | 1.37% | 1.67% | 8.5106 | 0.705% | 1.175% | 1.469% | 0% | 0.03525% | 2.136% | 1.2% | 2.25% | 2.85% | 0.5% | 0% | 2.608% | 3.368% | 3.899%
[9 empty] | 14.8204 | 0.2045% | 1.022% | 1.13% | 0.5162% | 0.02024% | 0.01349% | 0.4% | 0.9% | 1.4% | 0.1% | 0% | 0.848% | 1.803% | 2.179% | 34.0603 | 0.08897% | 0.4448% | 0.4918% | 0.2246% | 0.008808% | 0.005872% | 0.4% | 0.9% | 1.4% | 0.1% | 0% | 0.5234% | 1.131% | 1.58% | 33.4121 | 0.1796% | 0.2514% | 0.3262% | 0.2035% | 0.008979% | 0.5442% | 0.7% | 1.15% | 1.47% | 0.05% | 0.1781% | 0.9869% | 1.367% | 1.668% | 8.565 | 0.7005% | 1.168% | 1.459% | 0% | 0.03503% | 2.123% | 1.2% | 2.25% | 2.85% | 0.5% | 0% | 2.596% | 3.356% | 3.887%
[9 empty] | 14.9142 | 0.2032% | 1.016% | 1.123% | 0.5129% | 0.02012% | 0.01341% | 0.4% | 0.9% | 1.4% | 0.1% | 0% | 0.8439% | 1.794% | 2.171% | 34.2981 | 0.08835% | 0.4418% | 0.4884% | 0.223% | 0.008747% | 0.005831% | 0.4% | 0.9% | 1.4% | 0.1% | 0% | 0.522% | 1.129% | 1.578% | 33.6452 | 0.1783% | 0.2497% | 0.324% | 0.2021% | 0.008917% | 0.5404% | 0.7% | 1.15% | 1.47% | 0.05% | 0.1768% | 0.9836% | 1.364% | 1.665% | 8.6193 | 0.6961% | 1.16% | 1.45% | 0% | 0.03481% | 2.109% | 1.2% | 2.25% | 2.85% | 0.5% | 0% | 2.583% | 3.345% | 3.877%
[9 empty] | 15.008 | 0.2019% | 1.01% | 1.116% | 0.5097% | 0.01999% | 0.01333% | 0.4% | 0.9% | 1.4% | 0.1% | 0% | 0.8399% | 1.786% | 2.163% | 34.5359 | 0.08774% | 0.4387% | 0.485% | 0.2215% | 0.008687% | 0.005791% | 0.4% | 0.9% | 1.4% | 0.1% | 0% | 0.5207% | 1.126% | 1.575% | 33.8783 | 0.1771% | 0.2479% | 0.3217% | 0.2007% | 0.008855% | 0.5367% | 0.7% | 1.15% | 1.47% | 0.05% | 0.1756% | 0.9803% | 1.361% | 1.663% | 8.6737 | 0.6917% | 1.153% | 1.441% | 0% | 0.03459% | 2.096% | 1.2% | 2.25% | 2.85% | 0.5% | 0% | 2.571% | 3.334% | 3.866%
[9 empty] | 15.1018 | 0.2007% | 1.003% | 1.109% | 0.5066% | 0.01987% | 0.01324% | 0.4% | 0.9% | 1.4% | 0.1% | 0% | 0.836% | 1.778% | 2.155% | 34.7736 | 0.08714% | 0.4357% | 0.4817% | 0.22% | 0.008627% | 0.005751% | 0.4% | 0.9% | 1.4% | 0.1% | 0% | 0.5194% | 1.123% | 1.573% | 34.1115 | 0.1759% | 0.2463% | 0.3195% | 0.1993% | 0.008795% | 0.533% | 0.7% | 1.15% | 1.47% | 0.05% | 0.1744% | 0.977% | 1.359% | 1.66% | 8.728 | 0.6874% | 1.146% | 1.432% | 0% | 0.03437% | 2.083% | 1.2% | 2.25% | 2.85% | 0.5% | 0% | 2.559% | 3.323% | 3.855%
[9 empty] | 15.1956 | 0.1994% | 0.9971% | 1.102% | 0.5034% | 0.01974% | 0.01316% | 0.4% | 0.9% | 1.4% | 0.1% | 0% | 0.8321% | 1.77% | 2.148% | 35.0114 | 0.08655% | 0.4328% | 0.4785% | 0.2185% | 0.008569% | 0.005712% | 0.4% | 0.9% | 1.4% | 0.1% | 0% | 0.5181% | 1.12% | 1.571% | 34.3446 | 0.1747% | 0.2446% | 0.3174% | 0.198% | 0.008735% | 0.5294% | 0.7% | 1.15% | 1.47% | 0.05% | 0.1732% | 0.9738% | 1.356% | 1.658% | 8.7824 | 0.6832% | 1.139% | 1.423% | 0% | 0.03416% | 2.07% | 1.2% | 2.25% | 2.85% | 0.5% | 0% | 2.548% | 3.313% | 3.845%
[9 empty] | 15.2894 | 0.1982% | 0.991% | 1.096% | 0.5003% | 0.01962% | 0.01308% | 0.4% | 0.9% | 1.4% | 0.1% | 0% | 0.8282% | 1.762% | 2.14% | 35.2492 | 0.08597% | 0.4298% | 0.4752% | 0.217% | 0.008511% | 0.005674% | 0.4% | 0.9% | 1.4% | 0.1% | 0% | 0.5168% | 1.118% | 1.569% | 34.5777 | 0.1735% | 0.2429% | 0.3152% | 0.1967% | 0.008676% | 0.5258% | 0.7% | 1.15% | 1.47% | 0.05% | 0.1721% | 0.9706% | 1.354% | 1.655% | 8.8367 | 0.679% | 1.132% | 1.415% | 0% | 0.03395% | 2.058% | 1.2% | 2.25% | 2.85% | 0.5% | 0% | 2.536% | 3.302% | 3.835%
[9 empty] | 15.3832 | 0.197% | 0.9849% | 1.089% | 0.4973% | 0.0195% | 0.013% | 0.4% | 0.9% | 1.4% | 0.1% | 0% | 0.8244% | 1.754% | 2.133% | 35.4869 | 0.08539% | 0.427% | 0.472% | 0.2156% | 0.008454% | 0.005636% | 0.4% | 0.9% | 1.4% | 0.1% | 0% | 0.5155% | 1.115% | 1.567% | 34.8108 | 0.1724% | 0.2413% | 0.3131% | 0.1953% | 0.008618% | 0.5223% | 0.7% | 1.15% | 1.47% | 0.05% | 0.1709% | 0.9675% | 1.351% | 1.653% | 8.8911 | 0.6748% | 1.125% | 1.406% | 0% | 0.03374% | 2.045% | 1.2% | 2.25% | 2.85% | 0.5% | 0% | 2.525% | 3.292% | 3.825%
[9 empty] | 15.477 | 0.1958% | 0.979% | 1.082% | 0.4943% | 0.01938% | 0.01292% | 0.4% | 0.9% | 1.4% | 0.1% | 0% | 0.8207% | 1.746% | 2.125% | 35.7247 | 0.08482% | 0.4241% | 0.4689% | 0.2141% | 0.008398% | 0.005598% | 0.4% | 0.9% | 1.4% | 0.1% | 0% | 0.5143% | 1.113% | 1.565% | 35.0439 | 0.1712% | 0.2397% | 0.311% | 0.194% | 0.008561% | 0.5188% | 0.7% | 1.15% | 1.47% | 0.05% | 0.1698% | 0.9645% | 1.349% | 1.651% | 8.9454 | 0.6707% | 1.118% | 1.397% | 0% | 0.03354% | 2.033% | 1.2% | 2.25% | 2.85% | 0.5% | 0% | 2.513% | 3.282% | 3.815%
[9 empty] | 15.5708 | 0.1946% | 0.9731% | 1.076% | 0.4913% | 0.01927% | 0.01284% | 0.4% | 0.9% | 1.4% | 0.1% | 0% | 0.817% | 1.738% | 2.118% | 35.9625 | 0.08426% | 0.4213% | 0.4658% | 0.2127% | 0.008342% | 0.005561% | 0.4% | 0.9% | 1.4% | 0.1% | 0% | 0.5131% | 1.11% | 1.563% | 35.277 | 0.1701% | 0.2381% | 0.309% | 0.1928% | 0.008504% | 0.5154% | 0.7% | 1.15% | 1.47% | 0.05% | 0.1687% | 0.9615% | 1.346% | 1.649% | 8.9998 | 0.6667% | 1.111% | 1.389% | 0% | 0.03333% | 2.02% | 1.2% | 2.25% | 2.85% | 0.5% | 0% | 2.502% | 3.272% | 3.805%
[9 empty] | 15.6646 | 0.1934% | 0.9672% | 1.069% | 0.4884% | 0.01915% | 0.01277% | 0.4% | 0.9% | 1.4% | 0.1% | 0% | 0.8133% | 1.731% | 2.111% | 36.2003 | 0.08371% | 0.4185% | 0.4627% | 0.2113% | 0.008287% | 0.005525% | 0.4% | 0.9% | 1.4% | 0.1% | 0% | 0.5119% | 1.108% | 1.561% | 35.5101 | 0.169% | 0.2366% | 0.307% | 0.1915% | 0.008448% | 0.512% | 0.7% | 1.15% | 1.47% | 0.05% | 0.1676% | 0.9586% | 1.344% | 1.646% | 9.0541 | 0.6627% | 1.104% | 1.381% | 0% | 0.03313% | 2.008% | 1.2% | 2.25% | 2.85% | 0.5% | 0% | 2.491% | 3.262% | 3.795%
[9 empty] | 15.7584 | 0.1923% | 0.9615% | 1.063% | 0.4855% | 0.01904% | 0.01269% | 0.4% | 0.9% | 1.4% | 0.1% | 0% | 0.8097% | 1.723% | 2.104% | 36.438 | 0.08316% | 0.4158% | 0.4597% | 0.2099% | 0.008233% | 0.005489% | 0.4% | 0.9% | 1.4% | 0.1% | 0% | 0.5107% | 1.105% | 1.559% | 35.7432 | 0.1679% | 0.235% | 0.305% | 0.1902% | 0.008393% | 0.5087% | 0.7% | 1.15% | 1.47% | 0.05% | 0.1665% | 0.9557% | 1.341% | 1.644% | 9.1085 | 0.6587% | 1.098% | 1.372% | 0% | 0.03294% | 1.996% | 1.2% | 2.25% | 2.85% | 0.5% | 0% | 2.481% | 3.252% | 3.786%
[9 empty] | 15.8522 | 0.1912% | 0.9558% | 1.057% | 0.4826% | 0.01892% | 0.01262% | 0.4% | 0.9% | 1.4% | 0.1% | 0% | 0.8062% | 1.716% | 2.097% | 36.6758 | 0.08262% | 0.4131% | 0.4567% | 0.2086% | 0.00818% | 0.005453% | 0.4% | 0.9% | 1.4% | 0.1% | 0% | 0.5096% | 1.103% | 1.557% | 35.9763 | 0.1668% | 0.2335% | 0.303% | 0.189% | 0.008339% | 0.5054% | 0.7% | 1.15% | 1.47% | 0.05% | 0.1654% | 0.9528% | 1.339% | 1.642% | 9.1628 | 0.6548% | 1.091% | 1.364% | 0% | 0.03274% | 1.984% | 1.2% | 2.25% | 2.85% | 0.5% | 0% | 2.47% | 3.242% | 3.776%
[9 empty] | 15.946 | 0.19% | 0.9502% | 1.051% | 0.4797% | 0.01881% | 0.01254% | 0.4% | 0.9% | 1.4% | 0.1% | 0% | 0.8027% | 1.709% | 2.09% | 36.9136 | 0.08209% | 0.4105% | 0.4538% | 0.2072% | 0.008127% | 0.005418% | 0.4% | 0.9% | 1.4% | 0.1% | 0% | 0.5084% | 1.101% | 1.555% | 36.2094 | 0.1657% | 0.232% | 0.301% | 0.1878% | 0.008285% | 0.5021% | 0.7% | 1.15% | 1.47% | 0.05% | 0.1643% | 0.95% | 1.337% | 1.64% | 9.2172 | 0.651% | 1.085% | 1.356% | 0% | 0.03255% | 1.973% | 1.2% | 2.25% | 2.85% | 0.5% | 0% | 2.459% | 3.233% | 3.767%
[9 empty] | 16.0398 | 0.1889% | 0.9446% | 1.044% | 0.4769% | 0.0187% | 0.01247% | 0.4% | 0.9% | 1.4% | 0.1% | 0% | 0.7992% | 1.701% | 2.084% | 37.1513 | 0.08157% | 0.4078% | 0.4509% | 0.2059% | 0.008075% | 0.005383% | 0.4% | 0.9% | 1.4% | 0.1% | 0% | 0.5073% | 1.098% | 1.553% | 36.4425 | 0.1646% | 0.2305% | 0.2991% | 0.1866% | 0.008232% | 0.4989% | 0.7% | 1.15% | 1.47% | 0.05% | 0.1633% | 0.9473% | 1.335% | 1.638% | 9.2716 | 0.6471% | 1.079% | 1.348% | 0% | 0.03236% | 1.961% | 1.2% | 2.25% | 2.85% | 0.5% | 0% | 2.449% | 3.224% | 3.758%
[9 empty] | 16.1336 | 0.1878% | 0.9391% | 1.038% | 0.4742% | 0.01859% | 0.0124% | 0.4% | 0.9% | 1.4% | 0.1% | 0% | 0.7958% | 1.694% | 2.077% | 37.3891 | 0.08105% | 0.4052% | 0.448% | 0.2046% | 0.008024% | 0.005349% | 0.4% | 0.9% | 1.4% | 0.1% | 0% | 0.5062% | 1.096% | 1.551% | 36.6756 | 0.1636% | 0.229% | 0.2972% | 0.1854% | 0.00818% | 0.4957% | 0.7% | 1.15% | 1.47% | 0.05% | 0.1622% | 0.9445% | 1.333% | 1.636% | 9.3259 | 0.6434% | 1.072% | 1.34% | 0% | 0.03217% | 1.95% | 1.2% | 2.25% | 2.85% | 0.5% | 0% | 2.439% | 3.215% | 3.749%
[9 empty] | 16.2274 | 0.1867% | 0.9337% | 1.032% | 0.4714% | 0.01849% | 0.01232% | 0.4% | 0.9% | 1.4% | 0.1% | 0% | 0.7925% | 1.687% | 2.071% | 37.6269 | 0.08054% | 0.4027% | 0.4452% | 0.2033% | 0.007973% | 0.005315% | 0.4% | 0.9% | 1.4% | 0.1% | 0% | 0.5052% | 1.094% | 1.55% | 36.9088 | 0.1626% | 0.2276% | 0.2953% | 0.1842% | 0.008128% | 0.4926% | 0.7% | 1.15% | 1.47% | 0.05% | 0.1612% | 0.9419% | 1.33% | 1.634% | 9.3803 | 0.6396% | 1.066% | 1.333% | 0% | 0.03198% | 1.938% | 1.2% | 2.25% | 2.85% | 0.5% | 0% | 2.429% | 3.206% | 3.741%
[9 empty] | 16.3212 | 0.1857% | 0.9283% | 1.026% | 0.4687% | 0.01838% | 0.01225% | 0.4% | 0.9% | 1.4% | 0.1% | 0% | 0.7892% | 1.68% | 2.064% | 37.8647 | 0.08003% | 0.4001% | 0.4424% | 0.202% | 0.007923% | 0.005282% | 0.4% | 0.9% | 1.4% | 0.1% | 0% | 0.5041% | 1.092% | 1.548% | 37.1419 | 0.1615% | 0.2262% | 0.2935% | 0.1831% | 0.008077% | 0.4895% | 0.7% | 1.15% | 1.47% | 0.05% | 0.1602% | 0.9393% | 1.328% | 1.632% | 9.4346 | 0.636% | 1.06% | 1.325% | 0% | 0.0318% | 1.927% | 1.2% | 2.25% | 2.85% | 0.5% | 0% | 2.419% | 3.197% | 3.732%
[9 empty] | 16.415 | 0.1846% | 0.923% | 1.021% | 0.466% | 0.01828% | 0.01218% | 0.4% | 0.9% | 1.4% | 0.1% | 0% | 0.7859% | 1.674% | 2.058% | 38.1024 | 0.07953% | 0.3977% | 0.4396% | 0.2008% | 0.007874% | 0.005249% | 0.4% | 0.9% | 1.4% | 0.1% | 0% | 0.5031% | 1.09% | 1.546% | 37.375 | 0.1605% | 0.2247% | 0.2916% | 0.1819% | 0.008027% | 0.4865% | 0.7% | 1.15% | 1.47% | 0.05% | 0.1592% | 0.9367% | 1.326% | 1.63% | 9.489 | 0.6323% | 1.054% | 1.317% | 0% | 0.03162% | 1.916% | 1.2% | 2.25% | 2.85% | 0.5% | 0% | 2.409% | 3.188% | 3.723%
[9 empty] | 16.5088 | 0.1836% | 0.9178% | 1.015% | 0.4634% | 0.01817% | 0.01211% | 0.4% | 0.9% | 1.4% | 0.1% | 0% | 0.7826% | 1.667% | 2.052% | 38.3402 | 0.07904% | 0.3952% | 0.4369% | 0.1995% | 0.007825% | 0.005216% | 0.4% | 0.9% | 1.4% | 0.1% | 0% | 0.502% | 1.088% | 1.544% | 37.6081 | 0.1595% | 0.2234% | 0.2898% | 0.1808% | 0.007977% | 0.4835% | 0.7% | 1.15% | 1.47% | 0.05% | 0.1582% | 0.9341% | 1.324% | 1.628% | 9.5433 | 0.6287% | 1.048% | 1.31% | 0% | 0.03144% | 1.905% | 1.2% | 2.25% | 2.85% | 0.5% | 0% | 2.399% | 3.179% | 3.715%
[9 empty] | 16.6026 | 0.1825% | 0.9126% | 1.009% | 0.4608% | 0.01807% | 0.01205% | 0.4% | 0.9% | 1.4% | 0.1% | 0% | 0.7795% | 1.66% | 2.045% | 38.578 | 0.07855% | 0.3928% | 0.4342% | 0.1983% | 0.007776% | 0.005184% | 0.4% | 0.9% | 1.4% | 0.1% | 0% | 0.501% | 1.086% | 1.543% | 37.8412 | 0.1586% | 0.222% | 0.288% | 0.1797% | 0.007928% | 0.4805% | 0.7% | 1.15% | 1.47% | 0.05% | 0.1572% | 0.9316% | 1.322% | 1.626% | 9.5977 | 0.6252% | 1.042% | 1.302% | 0% | 0.03126% | 1.894% | 1.2% | 2.25% | 2.85% | 0.5% | 0% | 2.389% | 3.171% | 3.707%
[9 empty] | 16.6964 | 0.1815% | 0.9075% | 1.003% | 0.4582% | 0.01797% | 0.01198% | 0.4% | 0.9% | 1.4% | 0.1% | 0% | 0.7763% | 1.654% | 2.039% | 38.8158 | 0.07807% | 0.3903% | 0.4316% | 0.1971% | 0.007729% | 0.005153% | 0.4% | 0.9% | 1.4% | 0.1% | 0% | 0.5% | 1.084% | 1.541% | 38.0743 | 0.1576% | 0.2206% | 0.2863% | 0.1786% | 0.007879% | 0.4775% | 0.7% | 1.15% | 1.47% | 0.05% | 0.1563% | 0.9292% | 1.32% | 1.625% | 9.652 | 0.6216% | 1.036% | 1.295% | 0% | 0.03108% | 1.884% | 1.2% | 2.25% | 2.85% | 0.5% | 0% | 2.38% | 3.162% | 3.699%
[9 empty] | 16.7902 | 0.1805% | 0.9024% | 0.9977% | 0.4556% | 0.01787% | 0.01191% | 0.4% | 0.9% | 1.4% | 0.1% | 0% | 0.7732% | 1.647% | 2.033% | 39.0535 | 0.07759% | 0.388% | 0.4289% | 0.1959% | 0.007682% | 0.005121% | 0.4% | 0.9% | 1.4% | 0.1% | 0% | 0.4991% | 1.082% | 1.54% | 38.3074 | 0.1566% | 0.2193% | 0.2845% | 0.1775% | 0.007831% | 0.4746% | 0.7% | 1.15% | 1.47% | 0.05% | 0.1553% | 0.9267% | 1.318% | 1.623% | 9.7064 | 0.6182% | 1.03% | 1.288% | 0% | 0.03091% | 1.873% | 1.2% | 2.25% | 2.85% | 0.5% | 0% | 2.371% | 3.154% | 3.691%
[9 empty] | 16.884 | 0.1795% | 0.8974% | 0.9922% | 0.4531% | 0.01777% | 0.01185% | 0.4% | 0.9% | 1.4% | 0.1% | 0% | 0.7701% | 1.641% | 2.027% | 39.2913 | 0.07712% | 0.3856% | 0.4263% | 0.1947% | 0.007635% | 0.00509% | 0.4% | 0.9% | 1.4% | 0.1% | 0% | 0.4981% | 1.08% | 1.538% | 38.5405 | 0.1557% | 0.218% | 0.2828% | 0.1764% | 0.007784% | 0.4718% | 0.7% | 1.15% | 1.47% | 0.05% | 0.1544% | 0.9244% | 1.316% | 1.621% | 9.7607 | 0.6147% | 1.025% | 1.281% | 0% | 0.03074% | 1.863% | 1.2% | 2.25% | 2.85% | 0.5% | 0% | 2.361% | 3.146% | 3.683%
[9 empty] | 16.9778 | 0.1785% | 0.8924% | 0.9867% | 0.4506% | 0.01767% | 0.01178% | 0.4% | 0.9% | 1.4% | 0.1% | 0% | 0.7671% | 1.635% | 2.022% | 39.5291 | 0.07666% | 0.3833% | 0.4238% | 0.1935% | 0.007589% | 0.00506% | 0.4% | 0.9% | 1.4% | 0.1% | 0% | 0.4972% | 1.078% | 1.536% | 38.7736 | 0.1547% | 0.2166% | 0.2811% | 0.1754% | 0.007737% | 0.4689% | 0.7% | 1.15% | 1.47% | 0.05% | 0.1535% | 0.922% | 1.315% | 1.619% | 9.8151 | 0.6113% | 1.019% | 1.274% | 0% | 0.03057% | 1.852% | 1.2% | 2.25% | 2.85% | 0.5% | 0% | 2.352% | 3.138% | 3.675%
[9 empty] | 17.0716 | 0.1775% | 0.8875% | 0.9813% | 0.4481% | 0.01757% | 0.01172% | 0.4% | 0.9% | 1.4% | 0.1% | 0% | 0.7641% | 1.628% | 2.016% | 39.7668 | 0.0762% | 0.381% | 0.4212% | 0.1924% | 0.007544% | 0.005029% | 0.4% | 0.9% | 1.4% | 0.1% | 0% | 0.4963% | 1.076% | 1.535% | 39.0067 | 0.1538% | 0.2153% | 0.2794% | 0.1743% | 0.007691% | 0.4661% | 0.7% | 1.15% | 1.47% | 0.05% | 0.1525% | 0.9197% | 1.313% | 1.618% | 9.8694 | 0.6079% | 1.013% | 1.267% | 0% | 0.0304% | 1.842% | 1.2% | 2.25% | 2.85% | 0.5% | 0% | 2.343% | 3.13% | 3.667%
[9 empty] | 17.1654 | 0.1765% | 0.8827% | 0.9759% | 0.4457% | 0.01748% | 0.01165% | 0.4% | 0.9% | 1.4% | 0.1% | 0% | 0.7611% | 1.622% | 2.01% | 40.0046 | 0.07575% | 0.3787% | 0.4187% | 0.1912% | 0.007499% | 0.004999% | 0.4% | 0.9% | 1.4% | 0.1% | 0% | 0.4953% | 1.074% | 1.533% | 39.2398 | 0.1529% | 0.2141% | 0.2778% | 0.1733% | 0.007645% | 0.4634% | 0.7% | 1.15% | 1.47% | 0.05% | 0.1516% | 0.9174% | 1.311% | 1.616% | 9.9238 | 0.6046% | 1.008% | 1.26% | 0% | 0.03023% | 1.832% | 1.2% | 2.25% | 2.85% | 0.5% | 0% | 2.334% | 3.122% | 3.66%
[9 empty] | 17.2592 | 0.1756% | 0.8779% | 0.9706% | 0.4432% | 0.01738% | 0.01159% | 0.4% | 0.9% | 1.4% | 0.1% | 0% | 0.7582% | 1.616% | 2.005% | 40.2424 | 0.0753% | 0.3765% | 0.4163% | 0.1901% | 0.007455% | 0.00497% | 0.4% | 0.9% | 1.4% | 0.1% | 0% | 0.4944% | 1.072% | 1.532% | 39.473 | 0.152% | 0.2128% | 0.2761% | 0.1723% | 0.0076% | 0.4606% | 0.7% | 1.15% | 1.47% | 0.05% | 0.1507% | 0.9152% | 1.309% | 1.614% | 9.9781 | 0.6013% | 1.002% | 1.253% | 0% | 0.03007% | 1.822% | 1.2% | 2.25% | 2.85% | 0.5% | 0% | 2.326% | 3.114% | 3.652%
[9 empty] | 17.353 | 0.1746% | 0.8731% | 0.9653% | 0.4408% | 0.01729% | 0.01153% | 0.4% | 0.9% | 1.4% | 0.1% | 0% | 0.7553% | 1.61% | 1.999% | 40.4802 | 0.07486% | 0.3743% | 0.4138% | 0.189% | 0.007411% | 0.004941% | 0.4% | 0.9% | 1.4% | 0.1% | 0% | 0.4936% | 1.07% | 1.53% | 39.7061 | 0.1511% | 0.2116% | 0.2745% | 0.1713% | 0.007556% | 0.4579% | 0.7% | 1.15% | 1.47% | 0.05% | 0.1499% | 0.913% | 1.307% | 1.613% | 10.0325 | 0.5981% | 0.9968% | 1.246% | 0% | 0.0299% | 1.812% | 1.2% | 2.25% | 2.85% | 0.5% | 0% | 2.317% | 3.107% | 3.645%
[9 empty] | 17.4468 | 0.1737% | 0.8684% | 0.9601% | 0.4385% | 0.0172% | 0.01146% | 0.4% | 0.9% | 1.4% | 0.1% | 0% | 0.7525% | 1.604% | 1.994% | 40.7179 | 0.07442% | 0.3721% | 0.4114% | 0.1879% | 0.007368% | 0.004912% | 0.4% | 0.9% | 1.4% | 0.1% | 0% | 0.4927% | 1.069% | 1.529% | 39.9392 | 0.1502% | 0.2103% | 0.2729% | 0.1703% | 0.007511% | 0.4552% | 0.7% | 1.15% | 1.47% | 0.05% | 0.149% | 0.9108% | 1.306% | 1.611% | 10.0868 | 0.5948% | 0.9914% | 1.239% | 0% | 0.02974% | 1.803% | 1.2% | 2.25% | 2.85% | 0.5% | 0% | 2.309% | 3.099% | 3.638%
[9 empty] | 17.5406 | 0.1728% | 0.8638% | 0.955% | 0.4361% | 0.0171% | 0.0114% | 0.4% | 0.9% | 1.4% | 0.1% | 0% | 0.7497% | 1.598% | 1.988% | 40.9557 | 0.07399% | 0.3699% | 0.409% | 0.1868% | 0.007325% | 0.004883% | 0.4% | 0.9% | 1.4% | 0.1% | 0% | 0.4918% | 1.067% | 1.528% | 40.1723 | 0.1494% | 0.2091% | 0.2713% | 0.1693% | 0.007468% | 0.4526% | 0.7% | 1.15% | 1.47% | 0.05% | 0.1481% | 0.9086% | 1.304% | 1.61% | 10.1412 | 0.5916% | 0.9861% | 1.233% | 0% | 0.02958% | 1.793% | 1.2% | 2.25% | 2.85% | 0.5% | 0% | 2.3% | 3.092% | 3.63%
[9 empty] | 17.6344 | 0.1718% | 0.8592% | 0.9499% | 0.4338% | 0.01701% | 0.01134% | 0.4% | 0.9% | 1.4% | 0.1% | 0% | 0.7469% | 1.593% | 1.983% | 41.1935 | 0.07356% | 0.3678% | 0.4067% | 0.1857% | 0.007283% | 0.004855% | 0.4% | 0.9% | 1.4% | 0.1% | 0% | 0.491% | 1.065% | 1.526% | 40.4054 | 0.1485% | 0.2079% | 0.2698% | 0.1683% | 0.007425% | 0.45% | 0.7% | 1.15% | 1.47% | 0.05% | 0.1473% | 0.9065% | 1.302% | 1.608% | 10.1955 | 0.5885% | 0.9808% | 1.226% | 0% | 0.02942% | 1.783% | 1.2% | 2.25% | 2.85% | 0.5% | 0% | 2.292% | 3.084% | 3.623%
[9 empty] | 17.7282 | 0.1709% | 0.8547% | 0.9449% | 0.4315% | 0.01692% | 0.01128% | 0.4% | 0.9% | 1.4% | 0.1% | 0% | 0.7441% | 1.587% | 1.978% | 41.4312 | 0.07314% | 0.3657% | 0.4043% | 0.1846% | 0.007241% | 0.004827% | 0.4% | 0.9% | 1.4% | 0.1% | 0% | 0.4902% | 1.063% | 1.525% | 40.6385 | 0.1476% | 0.2067% | 0.2682% | 0.1673% | 0.007382% | 0.4474% | 0.7% | 1.15% | 1.47% | 0.05% | 0.1464% | 0.9044% | 1.301% | 1.607% | 10.2499 | 0.5854% | 0.9756% | 1.22% | 0% | 0.02927% | 1.774% | 1.2% | 2.25% | 2.85% | 0.5% | 0% | 2.283% | 3.077% | 3.616%
[9 empty] | 17.822 | 0.17% | 0.8502% | 0.9399% | 0.4292% | 0.01683% | 0.01122% | 0.4% | 0.9% | 1.4% | 0.1% | 0% | 0.7414% | 1.581% | 1.973% | 41.669 | 0.07272% | 0.3636% | 0.402% | 0.1836% | 0.0072% | 0.0048% | 0.4% | 0.9% | 1.4% | 0.1% | 0% | 0.4893% | 1.062% | 1.524% | 40.8716 | 0.1468% | 0.2055% | 0.2667% | 0.1664% | 0.00734% | 0.4449% | 0.7% | 1.15% | 1.47% | 0.05% | 0.1456% | 0.9024% | 1.299% | 1.605% | 10.3042 | 0.5823% | 0.9705% | 1.213% | 0% | 0.02911% | 1.764% | 1.2% | 2.25% | 2.85% | 0.5% | 0% | 2.275% | 3.07% | 3.61%
[9 empty] | 17.9158 | 0.1691% | 0.8457% | 0.935% | 0.427% | 0.01674% | 0.01116% | 0.4% | 0.9% | 1.4% | 0.1% | 0% | 0.7387% | 1.576% | 1.968% | 41.9068 | 0.07231% | 0.3616% | 0.3997% | 0.1825% | 0.007159% | 0.004772% | 0.4% | 0.9% | 1.4% | 0.1% | 0% | 0.4885% | 1.06% | 1.522% | 41.1047 | 0.146% | 0.2044% | 0.2652% | 0.1654% | 0.007298% | 0.4423% | 0.7% | 1.15% | 1.47% | 0.05% | 0.1448% | 0.9004% | 1.298% | 1.604% | 10.3586 | 0.5792% | 0.9654% | 1.207% | 0% | 0.02896% | 1.755% | 1.2% | 2.25% | 2.85% | 0.5% | 0% | 2.267% | 3.063% | 3.603%
[9 empty] | 18.0096 | 0.1683% | 0.8413% | 0.9301% | 0.4248% | 0.01666% | 0.01111% | 0.4% | 0.9% | 1.4% | 0.1% | 0% | 0.7361% | 1.57% | 1.962% | 42.1446 | 0.0719% | 0.3595% | 0.3975% | 0.1815% | 0.007118% | 0.004746% | 0.4% | 0.9% | 1.4% | 0.1% | 0% | 0.4878% | 1.059% | 1.521% | 41.3378 | 0.1451% | 0.2032% | 0.2637% | 0.1645% | 0.007257% | 0.4398% | 0.7% | 1.15% | 1.47% | 0.05% | 0.1439% | 0.8984% | 1.296% | 1.602% | 10.413 | 0.5762% | 0.9603% | 1.2% | 0% | 0.02881% | 1.746% | 1.2% | 2.25% | 2.85% | 0.5% | 0% | 2.259% | 3.056% | 3.596%
[9 empty] | 18.1034 | 0.1674% | 0.8369% | 0.9253% | 0.4226% | 0.01657% | 0.01105% | 0.4% | 0.9% | 1.4% | 0.1% | 0% | 0.7335% | 1.565% | 1.958% | 42.3823 | 0.0715% | 0.3575% | 0.3952% | 0.1805% | 0.007078% | 0.004719% | 0.4% | 0.9% | 1.4% | 0.1% | 0% | 0.487% | 1.057% | 1.52% | 41.5709 | 0.1443% | 0.2021% | 0.2622% | 0.1636% | 0.007217% | 0.4374% | 0.7% | 1.15% | 1.47% | 0.05% | 0.1431% | 0.8964% | 1.295% | 1.601% | 10.4673 | 0.5732% | 0.9554% | 1.194% | 0% | 0.02866% | 1.737% | 1.2% | 2.25% | 2.85% | 0.5% | 0% | 2.252% | 3.049% | 3.59%
[9 empty] | 18.1972 | 0.1665% | 0.8326% | 0.9206% | 0.4204% | 0.01649% | 0.01099% | 0.4% | 0.9% | 1.4% | 0.1% | 0% | 0.7309% | 1.559% | 1.953% | 42.6201 | 0.0711% | 0.3555% | 0.393% | 0.1795% | 0.007039% | 0.004693% | 0.4% | 0.9% | 1.4% | 0.1% | 0% | 0.4862% | 1.055% | 1.519% | 41.804 | 0.1435% | 0.2009% | 0.2607% | 0.1627% | 0.007176% | 0.4349% | 0.7% | 1.15% | 1.47% | 0.05% | 0.1423% | 0.8945% | 1.293% | 1.599% | 10.5217 | 0.5703% | 0.9504% | 1.188% | 0% | 0.02851% | 1.728% | 1.2% | 2.25% | 2.85% | 0.5% | 0% | 2.244% | 3.043% | 3.583%
[9 empty] | 18.291 | 0.1657% | 0.8284% | 0.9158% | 0.4182% | 0.0164% | 0.01093% | 0.4% | 0.9% | 1.4% | 0.1% | 0% | 0.7284% | 1.554% | 1.948% | 42.8579 | 0.07071% | 0.3535% | 0.3909% | 0.1785% | 0.007% | 0.004667% | 0.4% | 0.9% | 1.4% | 0.1% | 0% | 0.4854% | 1.054% | 1.517% | 42.0372 | 0.1427% | 0.1998% | 0.2593% | 0.1618% | 0.007137% | 0.4325% | 0.7% | 1.15% | 1.47% | 0.05% | 0.1415% | 0.8926% | 1.292% | 1.598% | 10.576 | 0.5673% | 0.9455% | 1.182% | 0% | 0.02837% | 1.719% | 1.2% | 2.25% | 2.85% | 0.5% | 0% | 2.236% | 3.036% | 3.577%
[9 empty] | 18.3848 | 0.1648% | 0.8241% | 0.9112% | 0.4161% | 0.01632% | 0.01088% | 0.4% | 0.9% | 1.4% | 0.1% | 0% | 0.7258% | 1.549% | 1.943% | 43.0956 | 0.07032% | 0.3516% | 0.3887% | 0.1775% | 0.006961% | 0.004641% | 0.4% | 0.9% | 1.4% | 0.1% | 0% | 0.4847% | 1.052% | 1.516% | 42.2703 | 0.1419% | 0.1987% | 0.2579% | 0.1609% | 0.007097% | 0.4301% | 0.7% | 1.15% | 1.47% | 0.05% | 0.1408% | 0.8907% | 1.29% | 1.597% | 10.6304 | 0.5644% | 0.9407% | 1.176% | 0% | 0.02822% | 1.71% | 1.2% | 2.25% | 2.85% | 0.5% | 0% | 2.229% | 3.029% | 3.57%
[9 empty] | 18.4786 | 0.164% | 0.8199% | 0.9065% | 0.414% | 0.01623% | 0.01082% | 0.4% | 0.9% | 1.4% | 0.1% | 0% | 0.7233% | 1.544% | 1.938% | 43.3334 | 0.06993% | 0.3496% | 0.3866% | 0.1765% | 0.006923% | 0.004615% | 0.4% | 0.9% | 1.4% | 0.1% | 0% | 0.484% | 1.051% | 1.515% | 42.5034 | 0.1412% | 0.1976% | 0.2565% | 0.16% | 0.007058% | 0.4278% | 0.7% | 1.15% | 1.47% | 0.05% | 0.14% | 0.8889% | 1.289% | 1.595% | 10.6847 | 0.5615% | 0.9359% | 1.17% | 0% | 0.02808% | 1.702% | 1.2% | 2.25% | 2.85% | 0.5% | 0% | 2.221% | 3.023% | 3.564%
[9 empty] | 18.5724 | 0.1632% | 0.8158% | 0.902% | 0.4119% | 0.01615% | 0.01077% | 0.4% | 0.9% | 1.4% | 0.1% | 0% | 0.7209% | 1.539% | 1.934% | 43.5712 | 0.06955% | 0.3477% | 0.3845% | 0.1756% | 0.006885% | 0.00459% | 0.4% | 0.9% | 1.4% | 0.1% | 0% | 0.4832% | 1.049% | 1.514% | 42.7365 | 0.1404% | 0.1966% | 0.2551% | 0.1591% | 0.00702% | 0.4254% | 0.7% | 1.15% | 1.47% | 0.05% | 0.1392% | 0.887% | 1.287% | 1.594% | 10.7391 | 0.5587% | 0.9312% | 1.164% | 0% | 0.02794% | 1.693% | 1.2% | 2.25% | 2.85% | 0.5% | 0% | 2.214% | 3.016% | 3.558%
[9 empty] | 18.6662 | 0.1623% | 0.8117% | 0.8974% | 0.4098% | 0.01607% | 0.01071% | 0.4% | 0.9% | 1.4% | 0.1% | 0% | 0.7184% | 1.534% | 1.929% | 43.809 | 0.06917% | 0.3459% | 0.3824% | 0.1746% | 0.006848% | 0.004565% | 0.4% | 0.9% | 1.4% | 0.1% | 0% | 0.4825% | 1.048% | 1.513% | 42.9696 | 0.1396% | 0.1955% | 0.2537% | 0.1583% | 0.006982% | 0.4231% | 0.7% | 1.15% | 1.47% | 0.05% | 0.1385% | 0.8852% | 1.286% | 1.593% | 10.7934 | 0.5559% | 0.9265% | 1.158% | 0% | 0.02779% | 1.685% | 1.2% | 2.25% | 2.85% | 0.5% | 0% | 2.206% | 3.01% | 3.552%
[9 empty] | 18.76 | 0.1615% | 0.8077% | 0.8929% | 0.4078% | 0.01599% | 0.01066% | 0.4% | 0.9% | 1.4% | 0.1% | 0% | 0.716% | 1.529% | 1.925% | 44.0467 | 0.0688% | 0.344% | 0.3803% | 0.1737% | 0.006811% | 0.004541% | 0.4% | 0.9% | 1.4% | 0.1% | 0% | 0.4818% | 1.046% | 1.511% | 43.2027 | 0.1389% | 0.1944% | 0.2523% | 0.1574% | 0.006944% | 0.4208% | 0.7% | 1.15% | 1.47% | 0.05% | 0.1377% | 0.8835% | 1.284% | 1.592% | 10.8478 | 0.5531% | 0.9218% | 1.152% | 0% | 0.02766% | 1.676% | 1.2% | 2.25% | 2.85% | 0.5% | 0% | 2.199% | 3.004% | 3.546%
[9 empty] | 18.8538 | 0.1607% | 0.8036% | 0.8885% | 0.4058% | 0.01591% | 0.01061% | 0.4% | 0.9% | 1.4% | 0.1% | 0% | 0.7136% | 1.524% | 1.92% | 44.2845 | 0.06843% | 0.3421% | 0.3783% | 0.1727% | 0.006774% | 0.004516% | 0.4% | 0.9% | 1.4% | 0.1% | 0% | 0.4811% | 1.045% | 1.51% | 43.4358 | 0.1381% | 0.1934% | 0.2509% | 0.1566% | 0.006907% | 0.4186% | 0.7% | 1.15% | 1.47% | 0.05% | 0.137% | 0.8817% | 1.283% | 1.59% | 10.9021 | 0.5504% | 0.9173% | 1.147% | 0% | 0.02752% | 1.668% | 1.2% | 2.25% | 2.85% | 0.5% | 0% | 2.192% | 2.998% | 3.54%
[9 empty] | 18.9476 | 0.1599% | 0.7997% | 0.8841% | 0.4037% | 0.01583% | 0.01056% | 0.4% | 0.9% | 1.4% | 0.1% | 0% | 0.7113% | 1.519% | 1.916% | 44.5223 | 0.06806% | 0.3403% | 0.3763% | 0.1718% | 0.006738% | 0.004492% | 0.4% | 0.9% | 1.4% | 0.1% | 0% | 0.4805% | 1.044% | 1.509% | 43.6689 | 0.1374% | 0.1924% | 0.2496% | 0.1557% | 0.00687% | 0.4164% | 0.7% | 1.15% | 1.47% | 0.05% | 0.1363% | 0.88% | 1.282% | 1.589% | 10.9565 | 0.5476% | 0.9127% | 1.141% | 0% | 0.02738% | 1.659% | 1.2% | 2.25% | 2.85% | 0.5% | 0% | 2.185% | 2.992% | 3.534%
[9 empty] | 19.0414 | 0.1591% | 0.7957% | 0.8797% | 0.4018% | 0.01576% | 0.0105% | 0.4% | 0.9% | 1.4% | 0.1% | 0% | 0.709% | 1.514% | 1.911% | 44.7601 | 0.0677% | 0.3385% | 0.3743% | 0.1709% | 0.006702% | 0.004468% | 0.4% | 0.9% | 1.4% | 0.1% | 0% | 0.4798% | 1.042% | 1.508% | 43.902 | 0.1367% | 0.1913% | 0.2483% | 0.1549% | 0.006833% | 0.4141% | 0.7% | 1.15% | 1.47% | 0.05% | 0.1355% | 0.8783% | 1.28% | 1.588% | 11.0108 | 0.5449% | 0.9082% | 1.135% | 0% | 0.02725% | 1.651% | 1.2% | 2.25% | 2.85% | 0.5% | 0% | 2.178% | 2.986% | 3.529%
[9 empty] | 19.1352 | 0.1584% | 0.7918% | 0.8754% | 0.3998% | 0.01568% | 0.01045% | 0.4% | 0.9% | 1.4% | 0.1% | 0% | 0.7067% | 1.509% | 1.907% | 44.9978 | 0.06734% | 0.3367% | 0.3723% | 0.17% | 0.006667% | 0.004445% | 0.4% | 0.9% | 1.4% | 0.1% | 0% | 0.4791% | 1.041% | 1.507% | 44.1351 | 0.1359% | 0.1903% | 0.247% | 0.1541% | 0.006797% | 0.412% | 0.7% | 1.15% | 1.47% | 0.05% | 0.1348% | 0.8766% | 1.279% | 1.587% | 11.0652 | 0.5422% | 0.9037% | 1.13% | 0% | 0.02711% | 1.643% | 1.2% | 2.25% | 2.85% | 0.5% | 0% | 2.171% | 2.98% | 3.523%
[9 empty] | 19.229 | 0.1576% | 0.788% | 0.8712% | 0.3978% | 0.0156% | 0.0104% | 0.4% | 0.9% | 1.4% | 0.1% | 0% | 0.7044% | 1.504% | 1.903% | 45.2356 | 0.06699% | 0.3349% | 0.3703% | 0.1691% | 0.006632% | 0.004421% | 0.4% | 0.9% | 1.4% | 0.1% | 0% | 0.4785% | 1.04% | 1.506% | 44.3682 | 0.1352% | 0.1893% | 0.2457% | 0.1533% | 0.006762% | 0.4098% | 0.7% | 1.15% | 1.47% | 0.05% | 0.1341% | 0.875% | 1.278% | 1.586% | 11.1195 | 0.5396% | 0.8993% | 1.124% | 0% | 0.02698% | 1.635% | 1.2% | 2.25% | 2.85% | 0.5% | 0% | 2.164% | 2.974% | 3.517%
[9 empty] | 19.3228 | 0.1568% | 0.7841% | 0.8669% | 0.3959% | 0.01553% | 0.01035% | 0.4% | 0.9% | 1.4% | 0.1% | 0% | 0.7022% | 1.5% | 1.899% | 45.4734 | 0.06664% | 0.3332% | 0.3684% | 0.1682% | 0.006597% | 0.004398% | 0.4% | 0.9% | 1.4% | 0.1% | 0% | 0.4778% | 1.038% | 1.505% | 44.6013 | 0.1345% | 0.1883% | 0.2444% | 0.1525% | 0.006726% | 0.4077% | 0.7% | 1.15% | 1.47% | 0.05% | 0.1334% | 0.8734% | 1.277% | 1.584% | 11.1739 | 0.537% | 0.8949% | 1.119% | 0% | 0.02685% | 1.627% | 1.2% | 2.25% | 2.85% | 0.5% | 0% | 2.158% | 2.968% | 3.512%
[9 empty] | 19.4166 | 0.1561% | 0.7803% | 0.8627% | 0.394% | 0.01545% | 0.0103% | 0.4% | 0.9% | 1.4% | 0.1% | 0% | 0.6999% | 1.495% | 1.894% | 45.7111 | 0.06629% | 0.3315% | 0.3665% | 0.1674% | 0.006563% | 0.004375% | 0.4% | 0.9% | 1.4% | 0.1% | 0% | 0.4772% | 1.037% | 1.504% | 44.8345 | 0.1338% | 0.1874% | 0.2431% | 0.1517% | 0.006691% | 0.4055% | 0.7% | 1.15% | 1.47% | 0.05% | 0.1327% | 0.8717% | 1.275% | 1.583% | 11.2282 | 0.5344% | 0.8906% | 1.113% | 0% | 0.02672% | 1.619% | 1.2% | 2.25% | 2.85% | 0.5% | 0% | 2.151% | 2.962% | 3.506%
[9 empty] | 19.5104 | 0.1553% | 0.7766% | 0.8586% | 0.3921% | 0.01538% | 0.01025% | 0.4% | 0.9% | 1.4% | 0.1% | 0% | 0.6977% | 1.491% | 1.89% | 45.9489 | 0.06595% | 0.3297% | 0.3646% | 0.1665% | 0.006529% | 0.004353% | 0.4% | 0.9% | 1.4% | 0.1% | 0% | 0.4766% | 1.036% | 1.503% | 45.0676 | 0.1331% | 0.1864% | 0.2419% | 0.1509% | 0.006657% | 0.4034% | 0.7% | 1.15% | 1.47% | 0.05% | 0.132% | 0.8702% | 1.274% | 1.582% | 11.2826 | 0.5318% | 0.8863% | 1.108% | 0% | 0.02659% | 1.611% | 1.2% | 2.25% | 2.85% | 0.5% | 0% | 2.144% | 2.957% | 3.501%
[9 empty] | 19.6042 | 0.1546% | 0.7729% | 0.8545% | 0.3902% | 0.0153% | 0.0102% | 0.4% | 0.9% | 1.4% | 0.1% | 0% | 0.6956% | 1.486% | 1.886% | 46.1867 | 0.06561% | 0.328% | 0.3627% | 0.1656% | 0.006495% | 0.00433% | 0.4% | 0.9% | 1.4% | 0.1% | 0% | 0.476% | 1.035% | 1.502% | 45.3007 | 0.1324% | 0.1854% | 0.2406% | 0.1501% | 0.006622% | 0.4014% | 0.7% | 1.15% | 1.47% | 0.05% | 0.1313% | 0.8686% | 1.273% | 1.581% | 11.3369 | 0.5292% | 0.8821% | 1.103% | 0% | 0.02646% | 1.604% | 1.2% | 2.25% | 2.85% | 0.5% | 0% | 2.138% | 2.951% | 3.496%
[9 empty] | 19.698 | 0.1538% | 0.7692% | 0.8504% | 0.3884% | 0.01523% | 0.01015% | 0.4% | 0.9% | 1.4% | 0.1% | 0% | 0.6934% | 1.482% | 1.882% | 46.4245 | 0.06527% | 0.3264% | 0.3608% | 0.1648% | 0.006462% | 0.004308% | 0.4% | 0.9% | 1.4% | 0.1% | 0% | 0.4754% | 1.033% | 1.501% | 45.5338 | 0.1318% | 0.1845% | 0.2394% | 0.1493% | 0.006589% | 0.3993% | 0.7% | 1.15% | 1.47% | 0.05% | 0.1307% | 0.8671% | 1.272% | 1.58% | 11.3913 | 0.5267% | 0.8779% | 1.097% | 0% | 0.02634% | 1.596% | 1.2% | 2.25% | 2.85% | 0.5% | 0% | 2.132% | 2.946% | 3.49%
[9 empty] | 19.7918 | 0.1531% | 0.7655% | 0.8464% | 0.3865% | 0.01516% | 0.01011% | 0.4% | 0.9% | 1.4% | 0.1% | 0% | 0.6913% | 1.477% | 1.878% | 46.6622 | 0.06494% | 0.3247% | 0.359% | 0.1639% | 0.006429% | 0.004286% | 0.4% | 0.9% | 1.4% | 0.1% | 0% | 0.4748% | 1.032% | 1.5% | 45.7669 | 0.1311% | 0.1835% | 0.2382% | 0.1486% | 0.006555% | 0.3973% | 0.7% | 1.15% | 1.47% | 0.05% | 0.13% | 0.8655% | 1.271% | 1.579% | 11.4456 | 0.5242% | 0.8737% | 1.092% | 0% | 0.02621% | 1.589% | 1.2% | 2.25% | 2.85% | 0.5% | 0% | 2.125% | 2.94% | 3.485%
[9 empty] | 19.8856 | 0.1524% | 0.7619% | 0.8424% | 0.3847% | 0.01509% | 0.01006% | 0.4% | 0.9% | 1.4% | 0.1% | 0% | 0.6892% | 1.473% | 1.874% | 46.9 | 0.06461% | 0.3231% | 0.3572% | 0.1631% | 0.006397% | 0.004264% | 0.4% | 0.9% | 1.4% | 0.1% | 0% | 0.4742% | 1.031% | 1.499% | 46 | 0.1304% | 0.1826% | 0.237% | 0.1478% | 0.006522% | 0.3953% | 0.7% | 1.15% | 1.47% | 0.05% | 0.1293% | 0.864% | 1.269% | 1.578% | 11.5 | 0.5217% | 0.8696% | 1.087% | 0% | 0.02609% | 1.581% | 1.2% | 2.25% | 2.85% | 0.5% | 0% | 2.119% | 2.935% | 3.48%
[9 empty] | 19.9794 | 0.1517% | 0.7584% | 0.8384% | 0.3829% | 0.01502% | 0.01001% | 0.4% | 0.9% | 1.4% | 0.1% | 0% | 0.6871% | 1.469% | 1.87%
[9 empty] | 20.0732 | 0.151% | 0.7548% | 0.8345% | 0.3811% | 0.01495% | 0.009964% | 0.4% | 0.9% | 1.4% | 0.1% | 0% | 0.6851% | 1.464% | 1.867%
[9 empty] | 20.167 | 0.1503% | 0.7513% | 0.8306% | 0.3793% | 0.01488% | 0.009917% | 0.4% | 0.9% | 1.4% | 0.1% | 0% | 0.683% | 1.46% | 1.863%
[9 empty] | 20.2608 | 0.1496% | 0.7478% | 0.8268% | 0.3776% | 0.01481% | 0.009871% | 0.4% | 0.9% | 1.4% | 0.1% | 0% | 0.681% | 1.456% | 1.859%
[9 empty] | 20.3546 | 0.1489% | 0.7444% | 0.823% | 0.3758% | 0.01474% | 0.009826% | 0.4% | 0.9% | 1.4% | 0.1% | 0% | 0.679% | 1.452% | 1.855%
[9 empty] | 20.4484 | 0.1482% | 0.741% | 0.8192% | 0.3741% | 0.01467% | 0.009781% | 0.4% | 0.9% | 1.4% | 0.1% | 0% | 0.6771% | 1.448% | 1.852%
[9 empty] | 20.5422 | 0.1475% | 0.7376% | 0.8155% | 0.3724% | 0.0146% | 0.009736% | 0.4% | 0.9% | 1.4% | 0.1% | 0% | 0.6751% | 1.444% | 1.848%
[9 empty] | 20.636 | 0.1468% | 0.7342% | 0.8118% | 0.3707% | 0.01454% | 0.009692% | 0.4% | 0.9% | 1.4% | 0.1% | 0% | 0.6732% | 1.44% | 1.845%
[9 empty] | 20.7298 | 0.1462% | 0.7309% | 0.8081% | 0.369% | 0.01447% | 0.009648% | 0.4% | 0.9% | 1.4% | 0.1% | 0% | 0.6713% | 1.436% | 1.841%
[9 empty] | 20.8236 | 0.1455% | 0.7276% | 0.8044% | 0.3674% | 0.01441% | 0.009604% | 0.4% | 0.9% | 1.4% | 0.1% | 0% | 0.6694% | 1.432% | 1.838%
[9 empty] | 20.9174 | 0.1449% | 0.7243% | 0.8008% | 0.3657% | 0.01434% | 0.009561% | 0.4% | 0.9% | 1.4% | 0.1% | 0% | 0.6676% | 1.428% | 1.834%
[9 empty] | 21.0112 | 0.1442% | 0.7211% | 0.7973% | 0.3641% | 0.01428% | 0.009519% | 0.4% | 0.9% | 1.4% | 0.1% | 0% | 0.6657% | 1.424% | 1.831%
[9 empty] | 21.105 | 0.1436% | 0.7179% | 0.7937% | 0.3625% | 0.01421% | 0.009476% | 0.4% | 0.9% | 1.4% | 0.1% | 0% | 0.6639% | 1.421% | 1.828%
[9 empty] | 21.1988 | 0.1429% | 0.7147% | 0.7902% | 0.3609% | 0.01415% | 0.009434% | 0.4% | 0.9% | 1.4% | 0.1% | 0% | 0.6621% | 1.417% | 1.824%
[9 empty] | 21.2926 | 0.1423% | 0.7116% | 0.7867% | 0.3593% | 0.01409% | 0.009393% | 0.4% | 0.9% | 1.4% | 0.1% | 0% | 0.6603% | 1.413% | 1.821%
[9 empty] | 21.3864 | 0.1417% | 0.7085% | 0.7833% | 0.3577% | 0.01403% | 0.009352% | 0.4% | 0.9% | 1.4% | 0.1% | 0% | 0.6586% | 1.41% | 1.818%
[9 empty] | 21.4802 | 0.1411% | 0.7054% | 0.7799% | 0.3561% | 0.01397% | 0.009311% | 0.4% | 0.9% | 1.4% | 0.1% | 0% | 0.6568% | 1.406% | 1.815%
[9 empty] | 21.574 | 0.1405% | 0.7023% | 0.7765% | 0.3546% | 0.01391% | 0.00927% | 0.4% | 0.9% | 1.4% | 0.1% | 0% | 0.6551% | 1.402% | 1.811%
[9 empty] | 21.6678 | 0.1399% | 0.6993% | 0.7731% | 0.3531% | 0.01385% | 0.00923% | 0.4% | 0.9% | 1.4% | 0.1% | 0% | 0.6534% | 1.399% | 1.808%
[9 empty] | 21.7616 | 0.1393% | 0.6963% | 0.7698% | 0.3515% | 0.01379% | 0.009191% | 0.4% | 0.9% | 1.4% | 0.1% | 0% | 0.6517% | 1.395% | 1.805%
[9 empty] | 21.8554 | 0.1387% | 0.6933% | 0.7665% | 0.35% | 0.01373% | 0.009151% | 0.4% | 0.9% | 1.4% | 0.1% | 0% | 0.65% | 1.392% | 1.802%
[9 empty] | 21.9492 | 0.1381% | 0.6903% | 0.7632% | 0.3485% | 0.01367% | 0.009112% | 0.4% | 0.9% | 1.4% | 0.1% | 0% | 0.6483% | 1.388% | 1.799%
[9 empty] | 22.043 | 0.1375% | 0.6874% | 0.7599% | 0.347% | 0.01361% | 0.009073% | 0.4% | 0.9% | 1.4% | 0.1% | 0% | 0.6467% | 1.385% | 1.796%
[9 empty] | 22.1368 | 0.1369% | 0.6844% | 0.7567% | 0.3456% | 0.01355% | 0.009035% | 0.4% | 0.9% | 1.4% | 0.1% | 0% | 0.6451% | 1.382% | 1.793%
[9 empty] | 22.2306 | 0.1363% | 0.6816% | 0.7535% | 0.3441% | 0.01349% | 0.008997% | 0.4% | 0.9% | 1.4% | 0.1% | 0% | 0.6435% | 1.378% | 1.79%
[9 empty] | 22.3244 | 0.1357% | 0.6787% | 0.7504% | 0.3427% | 0.01344% | 0.008959% | 0.4% | 0.9% | 1.4% | 0.1% | 0% | 0.6419% | 1.375% | 1.787%
[9 empty] | 22.4182 | 0.1352% | 0.6759% | 0.7472% | 0.3412% | 0.01338% | 0.008921% | 0.4% | 0.9% | 1.4% | 0.1% | 0% | 0.6403% | 1.372% | 1.784%
[9 empty] | 22.512 | 0.1346% | 0.673% | 0.7441% | 0.3398% | 0.01333% | 0.008884% | 0.4% | 0.9% | 1.4% | 0.1% | 0% | 0.6387% | 1.369% | 1.782%
[9 empty] | 22.6058 | 0.134% | 0.6702% | 0.741% | 0.3384% | 0.01327% | 0.008847% | 0.4% | 0.9% | 1.4% | 0.1% | 0% | 0.6372% | 1.365% | 1.779%
[9 empty] | 22.6996 | 0.1335% | 0.6675% | 0.738% | 0.337% | 0.01322% | 0.008811% | 0.4% | 0.9% | 1.4% | 0.1% | 0% | 0.6357% | 1.362% | 1.776%
[9 empty] | 22.7934 | 0.1329% | 0.6647% | 0.7349% | 0.3356% | 0.01316% | 0.008774% | 0.4% | 0.9% | 1.4% | 0.1% | 0% | 0.6341% | 1.359% | 1.773%
[9 empty] | 22.8872 | 0.1324% | 0.662% | 0.7319% | 0.3342% | 0.01311% | 0.008739% | 0.4% | 0.9% | 1.4% | 0.1% | 0% | 0.6326% | 1.356% | 1.771%
[9 empty] | 22.981 | 0.1319% | 0.6593% | 0.7289% | 0.3329% | 0.01305% | 0.008703% | 0.4% | 0.9% | 1.4% | 0.1% | 0% | 0.6312% | 1.353% | 1.768%
[9 empty] | 23.0748 | 0.1313% | 0.6566% | 0.726% | 0.3315% | 0.013% | 0.008667% | 0.4% | 0.9% | 1.4% | 0.1% | 0% | 0.6297% | 1.35% | 1.765%
[9 empty] | 23.1686 | 0.1308% | 0.654% | 0.723% | 0.3302% | 0.01295% | 0.008632% | 0.4% | 0.9% | 1.4% | 0.1% | 0% | 0.6282% | 1.347% | 1.763%
[9 empty] | 23.2624 | 0.1303% | 0.6513% | 0.7201% | 0.3289% | 0.0129% | 0.008598% | 0.4% | 0.9% | 1.4% | 0.1% | 0% | 0.6268% | 1.344% | 1.76%
[9 empty] | 23.3562 | 0.1297% | 0.6487% | 0.7172% | 0.3275% | 0.01284% | 0.008563% | 0.4% | 0.9% | 1.4% | 0.1% | 0% | 0.6254% | 1.341% | 1.757%
[9 empty] | 23.45 | 0.1292% | 0.6461% | 0.7144% | 0.3262% | 0.01279% | 0.008529% | 0.4% | 0.9% | 1.4% | 0.1% | 0% | 0.624% | 1.338% | 1.755%
[9 empty] | 23.5438 | 0.1287% | 0.6435% | 0.7115% | 0.3249% | 0.01274% | 0.008495% | 0.4% | 0.9% | 1.4% | 0.1% | 0% | 0.6226% | 1.335% | 1.752%
[9 empty] | 23.6376 | 0.1282% | 0.641% | 0.7087% | 0.3236% | 0.01269% | 0.008461% | 0.4% | 0.9% | 1.4% | 0.1% | 0% | 0.6212% | 1.332% | 1.75%
[9 empty] | 23.7314 | 0.1277% | 0.6385% | 0.7059% | 0.3224% | 0.01264% | 0.008428% | 0.4% | 0.9% | 1.4% | 0.1% | 0% | 0.6198% | 1.33% | 1.747%
[9 empty] | 23.8252 | 0.1272% | 0.6359% | 0.7031% | 0.3211% | 0.01259% | 0.008394% | 0.4% | 0.9% | 1.4% | 0.1% | 0% | 0.6184% | 1.327% | 1.745%
[9 empty] | 23.919 | 0.1267% | 0.6335% | 0.7003% | 0.3198% | 0.01254% | 0.008362% | 0.4% | 0.9% | 1.4% | 0.1% | 0% | 0.6171% | 1.324% | 1.743%
[9 empty] | 24.0128 | 0.1262% | 0.631% | 0.6976% | 0.3186% | 0.01249% | 0.008329% | 0.4% | 0.9% | 1.4% | 0.1% | 0% | 0.6158% | 1.321% | 1.74%
[9 empty] | 24.1066 | 0.1257% | 0.6285% | 0.6949% | 0.3173% | 0.01244% | 0.008296% | 0.4% | 0.9% | 1.4% | 0.1% | 0% | 0.6144% | 1.318% | 1.738%
[9 empty] | 24.2004 | 0.1252% | 0.6261% | 0.6922% | 0.3161% | 0.0124% | 0.008264% | 0.4% | 0.9% | 1.4% | 0.1% | 0% | 0.6131% | 1.316% | 1.735%
[9 empty] | 24.2942 | 0.1247% | 0.6237% | 0.6895% | 0.3149% | 0.01235% | 0.008232% | 0.4% | 0.9% | 1.4% | 0.1% | 0% | 0.6118% | 1.313% | 1.733%
[9 empty] | 24.388 | 0.1243% | 0.6213% | 0.6869% | 0.3137% | 0.0123% | 0.008201% | 0.4% | 0.9% | 1.4% | 0.1% | 0% | 0.6106% | 1.31% | 1.731%
[9 empty] | 24.4818 | 0.1238% | 0.6189% | 0.6842% | 0.3125% | 0.01225% | 0.008169% | 0.4% | 0.9% | 1.4% | 0.1% | 0% | 0.6093% | 1.308% | 1.729%
[9 empty] | 24.5756 | 0.1233% | 0.6165% | 0.6816% | 0.3113% | 0.01221% | 0.008138% | 0.4% | 0.9% | 1.4% | 0.1% | 0% | 0.608% | 1.305% | 1.726%
[9 empty] | 24.6694 | 0.1228% | 0.6142% | 0.679% | 0.3101% | 0.01216% | 0.008107% | 0.4% | 0.9% | 1.4% | 0.1% | 0% | 0.6068% | 1.303% | 1.724%
[9 empty] | 24.7632 | 0.1224% | 0.6119% | 0.6765% | 0.3089% | 0.01211% | 0.008077% | 0.4% | 0.9% | 1.4% | 0.1% | 0% | 0.6055% | 1.3% | 1.722%
[9 empty] | 24.857 | 0.1219% | 0.6095% | 0.6739% | 0.3078% | 0.01207% | 0.008046% | 0.4% | 0.9% | 1.4% | 0.1% | 0% | 0.6043% | 1.298% | 1.72%
[9 empty] | 24.9508 | 0.1215% | 0.6073% | 0.6714% | 0.3066% | 0.01202% | 0.008016% | 0.4% | 0.9% | 1.4% | 0.1% | 0% | 0.6031% | 1.295% | 1.718%
[9 empty] | 25.0446 | 0.121% | 0.605% | 0.6689% | 0.3055% | 0.01198% | 0.007986% | 0.4% | 0.9% | 1.4% | 0.1% | 0% | 0.6019% | 1.293% | 1.715%
[9 empty] | 25.1384 | 0.1205% | 0.6027% | 0.6664% | 0.3043% | 0.01193% | 0.007956% | 0.4% | 0.9% | 1.4% | 0.1% | 0% | 0.6007% | 1.29% | 1.713%
[9 empty] | 25.2322 | 0.1201% | 0.6005% | 0.6639% | 0.3032% | 0.01189% | 0.007926% | 0.4% | 0.9% | 1.4% | 0.1% | 0% | 0.5995% | 1.288% | 1.711%
[9 empty] | 25.326 | 0.1197% | 0.5983% | 0.6614% | 0.3021% | 0.01185% | 0.007897% | 0.4% | 0.9% | 1.4% | 0.1% | 0% | 0.5984% | 1.285% | 1.709%
[9 empty] | 25.4198 | 0.1192% | 0.5961% | 0.659% | 0.3009% | 0.0118% | 0.007868% | 0.4% | 0.9% | 1.4% | 0.1% | 0% | 0.5972% | 1.283% | 1.707%
[9 empty] | 25.5136 | 0.1188% | 0.5939% | 0.6566% | 0.2998% | 0.01176% | 0.007839% | 0.4% | 0.9% | 1.4% | 0.1% | 0% | 0.5961% | 1.281% | 1.705%
[9 empty] | 25.6074 | 0.1183% | 0.5917% | 0.6542% | 0.2987% | 0.01172% | 0.00781% | 0.4% | 0.9% | 1.4% | 0.1% | 0% | 0.5949% | 1.278% | 1.703%
[9 empty] | 25.7012 | 0.1179% | 0.5895% | 0.6518% | 0.2977% | 0.01167% | 0.007782% | 0.4% | 0.9% | 1.4% | 0.1% | 0% | 0.5938% | 1.276% | 1.701%
[9 empty] | 25.795 | 0.1175% | 0.5874% | 0.6494% | 0.2966% | 0.01163% | 0.007753% | 0.4% | 0.9% | 1.4% | 0.1% | 0% | 0.5927% | 1.274% | 1.699%
[9 empty] | 25.8888 | 0.1171% | 0.5853% | 0.6471% | 0.2955% | 0.01159% | 0.007725% | 0.4% | 0.9% | 1.4% | 0.1% | 0% | 0.5916% | 1.271% | 1.697%
[9 empty] | 25.9826 | 0.1166% | 0.5831% | 0.6447% | 0.2944% | 0.01155% | 0.007697% | 0.4% | 0.9% | 1.4% | 0.1% | 0% | 0.5905% | 1.269% | 1.695%
[9 empty] | 26.0764 | 0.1162% | 0.581% | 0.6424% | 0.2934% | 0.0115% | 0.00767% | 0.4% | 0.9% | 1.4% | 0.1% | 0% | 0.5894% | 1.267% | 1.693%
[9 empty] | 26.1702 | 0.1158% | 0.579% | 0.6401% | 0.2923% | 0.01146% | 0.007642% | 0.4% | 0.9% | 1.4% | 0.1% | 0% | 0.5883% | 1.265% | 1.691%
[9 empty] | 26.264 | 0.1154% | 0.5769% | 0.6378% | 0.2913% | 0.01142% | 0.007615% | 0.4% | 0.9% | 1.4% | 0.1% | 0% | 0.5872% | 1.262% | 1.69%
[9 empty] | 26.3578 | 0.115% | 0.5748% | 0.6355% | 0.2902% | 0.01138% | 0.007588% | 0.4% | 0.9% | 1.4% | 0.1% | 0% | 0.5862% | 1.26% | 1.688%
[9 empty] | 26.4516 | 0.1146% | 0.5728% | 0.6333% | 0.2892% | 0.01134% | 0.007561% | 0.4% | 0.9% | 1.4% | 0.1% | 0% | 0.5851% | 1.258% | 1.686%
[9 empty] | 26.5454 | 0.1142% | 0.5708% | 0.6311% | 0.2882% | 0.0113% | 0.007534% | 0.4% | 0.9% | 1.4% | 0.1% | 0% | 0.5841% | 1.256% | 1.684%
[9 empty] | 26.6392 | 0.1138% | 0.5688% | 0.6288% | 0.2872% | 0.01126% | 0.007508% | 0.4% | 0.9% | 1.4% | 0.1% | 0% | 0.5831% | 1.254% | 1.682%
[9 empty] | 26.733 | 0.1134% | 0.5668% | 0.6266% | 0.2862% | 0.01122% | 0.007481% | 0.4% | 0.9% | 1.4% | 0.1% | 0% | 0.582% | 1.252% | 1.68%
[9 empty] | 26.8268 | 0.113% | 0.5648% | 0.6244% | 0.2852% | 0.01118% | 0.007455% | 0.4% | 0.9% | 1.4% | 0.1% | 0% | 0.581% | 1.25% | 1.679%
[9 empty] | 26.9206 | 0.1126% | 0.5628% | 0.6223% | 0.2842% | 0.01114% | 0.007429% | 0.4% | 0.9% | 1.4% | 0.1% | 0% | 0.58% | 1.248% | 1.677%
[9 empty] | 27.0144 | 0.1122% | 0.5609% | 0.6201% | 0.2832% | 0.01111% | 0.007403% | 0.4% | 0.9% | 1.4% | 0.1% | 0% | 0.579% | 1.246% | 1.675%
[9 empty] | 27.1082 | 0.1118% | 0.5589% | 0.618% | 0.2822% | 0.01107% | 0.007378% | 0.4% | 0.9% | 1.4% | 0.1% | 0% | 0.578% | 1.244% | 1.673%
[9 empty] | 27.202 | 0.1114% | 0.557% | 0.6158% | 0.2812% | 0.01103% | 0.007352% | 0.4% | 0.9% | 1.4% | 0.1% | 0% | 0.5771% | 1.241% | 1.672%
[9 empty] | 27.2958 | 0.111% | 0.5551% | 0.6137% | 0.2803% | 0.01099% | 0.007327% | 0.4% | 0.9% | 1.4% | 0.1% | 0% | 0.5761% | 1.239% | 1.67%
[9 empty] | 27.3896 | 0.1106% | 0.5532% | 0.6116% | 0.2793% | 0.01095% | 0.007302% | 0.4% | 0.9% | 1.4% | 0.1% | 0% | 0.5751% | 1.238% | 1.668%
[9 empty] | 27.4834 | 0.1103% | 0.5513% | 0.6095% | 0.2783% | 0.01092% | 0.007277% | 0.4% | 0.9% | 1.4% | 0.1% | 0% | 0.5742% | 1.236% | 1.667%
[9 empty] | 27.5772 | 0.1099% | 0.5494% | 0.6074% | 0.2774% | 0.01088% | 0.007252% | 0.4% | 0.9% | 1.4% | 0.1% | 0% | 0.5732% | 1.234% | 1.665%
[9 empty] | 27.671 | 0.1095% | 0.5476% | 0.6054% | 0.2765% | 0.01084% | 0.007228% | 0.4% | 0.9% | 1.4% | 0.1% | 0% | 0.5723% | 1.232% | 1.663%
[9 empty] | 27.7648 | 0.1091% | 0.5457% | 0.6033% | 0.2755% | 0.01081% | 0.007203% | 0.4% | 0.9% | 1.4% | 0.1% | 0% | 0.5714% | 1.23% | 1.662%
[9 empty] | 27.8586 | 0.1088% | 0.5439% | 0.6013% | 0.2746% | 0.01077% | 0.007179% | 0.4% | 0.9% | 1.4% | 0.1% | 0% | 0.5704% | 1.228% | 1.66%
[9 empty] | 27.9524 | 0.1084% | 0.542% | 0.5993% | 0.2737% | 0.01073% | 0.007155% | 0.4% | 0.9% | 1.4% | 0.1% | 0% | 0.5695% | 1.226% | 1.659%
[9 empty] | 28.0462 | 0.108% | 0.5402% | 0.5973% | 0.2728% | 0.0107% | 0.007131% | 0.4% | 0.9% | 1.4% | 0.1% | 0% | 0.5686% | 1.224% | 1.657%
[9 empty] | 28.14 | 0.1077% | 0.5384% | 0.5953% | 0.2719% | 0.01066% | 0.007107% | 0.4% | 0.9% | 1.4% | 0.1% | 0% | 0.5677% | 1.222% | 1.655%
[9 empty] | 28.2338 | 0.1073% | 0.5366% | 0.5933% | 0.271% | 0.01063% | 0.007084% | 0.4% | 0.9% | 1.4% | 0.1% | 0% | 0.5668% | 1.22% | 1.654%
[9 empty] | 28.3276 | 0.107% | 0.5349% | 0.5913% | 0.2701% | 0.01059% | 0.00706% | 0.4% | 0.9% | 1.4% | 0.1% | 0% | 0.5659% | 1.219% | 1.652%
[9 empty] | 28.4214 | 0.1066% | 0.5331% | 0.5894% | 0.2692% | 0.01056% | 0.007037% | 0.4% | 0.9% | 1.4% | 0.1% | 0% | 0.5651% | 1.217% | 1.651%
[9 empty] | 28.5152 | 0.1063% | 0.5313% | 0.5875% | 0.2683% | 0.01052% | 0.007014% | 0.4% | 0.9% | 1.4% | 0.1% | 0% | 0.5642% | 1.215% | 1.649%
[9 empty] | 28.609 | 0.1059% | 0.5296% | 0.5855% | 0.2674% | 0.01049% | 0.006991% | 0.4% | 0.9% | 1.4% | 0.1% | 0% | 0.5633% | 1.213% | 1.648%
[9 empty] | 28.7028 | 0.1056% | 0.5279% | 0.5836% | 0.2665% | 0.01045% | 0.006968% | 0.4% | 0.9% | 1.4% | 0.1% | 0% | 0.5625% | 1.212% | 1.646%
[9 empty] | 28.7966 | 0.1052% | 0.5262% | 0.5817% | 0.2657% | 0.01042% | 0.006945% | 0.4% | 0.9% | 1.4% | 0.1% | 0% | 0.5616% | 1.21% | 1.645%
[9 empty] | 28.8904 | 0.1049% | 0.5244% | 0.5798% | 0.2648% | 0.01038% | 0.006923% | 0.4% | 0.9% | 1.4% | 0.1% | 0% | 0.5608% | 1.208% | 1.643%
[9 empty] | 28.9842 | 0.1046% | 0.5228% | 0.578% | 0.2639% | 0.01035% | 0.0069% | 0.4% | 0.9% | 1.4% | 0.1% | 0% | 0.56% | 1.206% | 1.642%
[9 empty] | 29.078 | 0.1042% | 0.5211% | 0.5761% | 0.2631% | 0.01032% | 0.006878% | 0.4% | 0.9% | 1.4% | 0.1% | 0% | 0.5591% | 1.205% | 1.641%
[9 empty] | 29.1718 | 0.1039% | 0.5194% | 0.5742% | 0.2622% | 0.01028% | 0.006856% | 0.4% | 0.9% | 1.4% | 0.1% | 0% | 0.5583% | 1.203% | 1.639%
[9 empty] | 29.2656 | 0.1035% | 0.5177% | 0.5724% | 0.2614% | 0.01025% | 0.006834% | 0.4% | 0.9% | 1.4% | 0.1% | 0% | 0.5575% | 1.201% | 1.638%
[9 empty] | 29.3594 | 0.1032% | 0.5161% | 0.5706% | 0.2606% | 0.01022% | 0.006812% | 0.4% | 0.9% | 1.4% | 0.1% | 0% | 0.5567% | 1.2% | 1.636%
[9 empty] | 29.4532 | 0.1029% | 0.5144% | 0.5688% | 0.2597% | 0.01019% | 0.00679% | 0.4% | 0.9% | 1.4% | 0.1% | 0% | 0.5559% | 1.198% | 1.635%
[9 empty] | 29.547 | 0.1026% | 0.5128% | 0.5669% | 0.2589% | 0.01015% | 0.006769% | 0.4% | 0.9% | 1.4% | 0.1% | 0% | 0.5551% | 1.196% | 1.634%
[9 empty] | 29.6408 | 0.1022% | 0.5112% | 0.5652% | 0.2581% | 0.01012% | 0.006747% | 0.4% | 0.9% | 1.4% | 0.1% | 0% | 0.5543% | 1.195% | 1.632%
[9 empty] | 29.7346 | 0.1019% | 0.5096% | 0.5634% | 0.2573% | 0.01009% | 0.006726% | 0.4% | 0.9% | 1.4% | 0.1% | 0% | 0.5535% | 1.193% | 1.631%
[9 empty] | 29.8284 | 0.1016% | 0.508% | 0.5616% | 0.2565% | 0.01006% | 0.006705% | 0.4% | 0.9% | 1.4% | 0.1% | 0% | 0.5528% | 1.192% | 1.63%
[9 empty] | 29.9222 | 0.1013% | 0.5064% | 0.5598% | 0.2557% | 0.01003% | 0.006684% | 0.4% | 0.9% | 1.4% | 0.1% | 0% | 0.552% | 1.19% | 1.628%
[9 empty] | 30.016 | 0.101% | 0.5048% | 0.5581% | 0.2549% | 0.009995% | 0.006663% | 0.4% | 0.9% | 1.4% | 0.1% | 0% | 0.5512% | 1.188% | 1.627%
[9 empty] | 30.1098 | 0.1006% | 0.5032% | 0.5563% | 0.2541% | 0.009964% | 0.006642% | 0.4% | 0.9% | 1.4% | 0.1% | 0% | 0.5505% | 1.187% | 1.626%
[9 empty] | 30.2036 | 0.1003% | 0.5016% | 0.5546% | 0.2533% | 0.009933% | 0.006622% | 0.4% | 0.9% | 1.4% | 0.1% | 0% | 0.5497% | 1.185% | 1.624%
[9 empty] | 30.2974 | 0.1% | 0.5001% | 0.5529% | 0.2525% | 0.009902% | 0.006601% | 0.4% | 0.9% | 1.4% | 0.1% | 0% | 0.549% | 1.184% | 1.623%
[9 empty] | 30.3912 | 0.09971% | 0.4985% | 0.5512% | 0.2517% | 0.009871% | 0.006581% | 0.4% | 0.9% | 1.4% | 0.1% | 0% | 0.5483% | 1.182% | 1.622%
[9 empty] | 30.485 | 0.0994% | 0.497% | 0.5495% | 0.2509% | 0.009841% | 0.006561% | 0.4% | 0.9% | 1.4% | 0.1% | 0% | 0.5475% | 1.181% | 1.621%
[9 empty] | 30.5788 | 0.0991% | 0.4955% | 0.5478% | 0.2502% | 0.009811% | 0.00654% | 0.4% | 0.9% | 1.4% | 0.1% | 0% | 0.5468% | 1.179% | 1.619%
[9 empty] | 30.6726 | 0.0988% | 0.494% | 0.5461% | 0.2494% | 0.009781% | 0.00652% | 0.4% | 0.9% | 1.4% | 0.1% | 0% | 0.5461% | 1.178% | 1.618%
[9 empty] | 30.7664 | 0.09849% | 0.4925% | 0.5445% | 0.2486% | 0.009751% | 0.006501% | 0.4% | 0.9% | 1.4% | 0.1% | 0% | 0.5454% | 1.176% | 1.617%
[9 empty] | 30.8602 | 0.09819% | 0.491% | 0.5428% | 0.2479% | 0.009721% | 0.006481% | 0.4% | 0.9% | 1.4% | 0.1% | 0% | 0.5446% | 1.175% | 1.616%
[9 empty] | 30.954 | 0.0979% | 0.4895% | 0.5412% | 0.2471% | 0.009692% | 0.006461% | 0.4% | 0.9% | 1.4% | 0.1% | 0% | 0.5439% | 1.173% | 1.615%
[9 empty] | 31.0478 | 0.0976% | 0.488% | 0.5395% | 0.2464% | 0.009663% | 0.006442% | 0.4% | 0.9% | 1.4% | 0.1% | 0% | 0.5432% | 1.172% | 1.613%
[9 empty] | 31.1416 | 0.09731% | 0.4865% | 0.5379% | 0.2457% | 0.009633% | 0.006422% | 0.4% | 0.9% | 1.4% | 0.1% | 0% | 0.5426% | 1.171% | 1.612%
[9 empty] | 31.2354 | 0.09702% | 0.4851% | 0.5363% | 0.2449% | 0.009604% | 0.006403% | 0.4% | 0.9% | 1.4% | 0.1% | 0% | 0.5419% | 1.169% | 1.611%
[9 empty] | 31.3292 | 0.09672% | 0.4836% | 0.5347% | 0.2442% | 0.009576% | 0.006384% | 0.4% | 0.9% | 1.4% | 0.1% | 0% | 0.5412% | 1.168% | 1.61%
[9 empty] | 31.423 | 0.09644% | 0.4822% | 0.5331% | 0.2435% | 0.009547% | 0.006365% | 0.4% | 0.9% | 1.4% | 0.1% | 0% | 0.5405% | 1.166% | 1.609%
[9 empty] | 31.5168 | 0.09615% | 0.4807% | 0.5315% | 0.2427% | 0.009519% | 0.006346% | 0.4% | 0.9% | 1.4% | 0.1% | 0% | 0.5398% | 1.165% | 1.608%
[9 empty] | 31.6106 | 0.09586% | 0.4793% | 0.5299% | 0.242% | 0.00949% | 0.006327% | 0.4% | 0.9% | 1.4% | 0.1% | 0% | 0.5392% | 1.164% | 1.606%
[9 empty] | 31.7044 | 0.09558% | 0.4779% | 0.5284% | 0.2413% | 0.009462% | 0.006308% | 0.4% | 0.9% | 1.4% | 0.1% | 0% | 0.5385% | 1.162% | 1.605%
[9 empty] | 31.7982 | 0.0953% | 0.4765% | 0.5268% | 0.2406% | 0.009434% | 0.00629% | 0.4% | 0.9% | 1.4% | 0.1% | 0% | 0.5378% | 1.161% | 1.604%
[9 empty] | 31.892 | 0.09502% | 0.4751% | 0.5253% | 0.2399% | 0.009407% | 0.006271% | 0.4% | 0.9% | 1.4% | 0.1% | 0% | 0.5372% | 1.16% | 1.603%
[9 empty] | 31.9858 | 0.09474% | 0.4737% | 0.5237% | 0.2392% | 0.009379% | 0.006253% | 0.4% | 0.9% | 1.4% | 0.1% | 0% | 0.5365% | 1.158% | 1.602%
[9 empty] | 32.0796 | 0.09446% | 0.4723% | 0.5222% | 0.2385% | 0.009352% | 0.006234% | 0.4% | 0.9% | 1.4% | 0.1% | 0% | 0.5359% | 1.157% | 1.601%
[9 empty] | 32.1734 | 0.09419% | 0.4709% | 0.5207% | 0.2378% | 0.009324% | 0.006216% | 0.4% | 0.9% | 1.4% | 0.1% | 0% | 0.5353% | 1.156% | 1.6%
[9 empty] | 32.2672 | 0.09391% | 0.4696% | 0.5191% | 0.2371% | 0.009297% | 0.006198% | 0.4% | 0.9% | 1.4% | 0.1% | 0% | 0.5346% | 1.154% | 1.599%
[9 empty] | 32.361 | 0.09364% | 0.4682% | 0.5176% | 0.2364% | 0.00927% | 0.00618% | 0.4% | 0.9% | 1.4% | 0.1% | 0% | 0.534% | 1.153% | 1.598%
[9 empty] | 32.4548 | 0.09337% | 0.4668% | 0.5161% | 0.2357% | 0.009244% | 0.006162% | 0.4% | 0.9% | 1.4% | 0.1% | 0% | 0.5334% | 1.152% | 1.597%
[9 empty] | 32.5486 | 0.0931% | 0.4655% | 0.5147% | 0.235% | 0.009217% | 0.006145% | 0.4% | 0.9% | 1.4% | 0.1% | 0% | 0.5328% | 1.151% | 1.596%
[9 empty] | 32.6424 | 0.09283% | 0.4642% | 0.5132% | 0.2344% | 0.009191% | 0.006127% | 0.4% | 0.9% | 1.4% | 0.1% | 0% | 0.5322% | 1.149% | 1.595%
[9 empty] | 32.7362 | 0.09257% | 0.4628% | 0.5117% | 0.2337% | 0.009164% | 0.006109% | 0.4% | 0.9% | 1.4% | 0.1% | 0% | 0.5315% | 1.148% | 1.594%
[9 empty] | 32.83 | 0.0923% | 0.4615% | 0.5103% | 0.233% | 0.009138% | 0.006092% | 0.4% | 0.9% | 1.4% | 0.1% | 0% | 0.5309% | 1.147% | 1.593%
[9 empty] | 32.9238 | 0.09204% | 0.4602% | 0.5088% | 0.2324% | 0.009112% | 0.006075% | 0.4% | 0.9% | 1.4% | 0.1% | 0% | 0.5303% | 1.146% | 1.592%
[9 empty] | 33.0176 | 0.09178% | 0.4589% | 0.5074% | 0.2317% | 0.009086% | 0.006057% | 0.4% | 0.9% | 1.4% | 0.1% | 0% | 0.5297% | 1.144% | 1.591%
[9 empty] | 33.1114 | 0.09152% | 0.4576% | 0.5059% | 0.231% | 0.00906% | 0.00604% | 0.4% | 0.9% | 1.4% | 0.1% | 0% | 0.5292% | 1.143% | 1.59%
[9 empty] | 33.2052 | 0.09126% | 0.4563% | 0.5045% | 0.2304% | 0.009035% | 0.006023% | 0.4% | 0.9% | 1.4% | 0.1% | 0% | 0.5286% | 1.142% | 1.589%
[9 empty] | 33.299 | 0.091% | 0.455% | 0.5031% | 0.2297% | 0.009009% | 0.006006% | 0.4% | 0.9% | 1.4% | 0.1% | 0% | 0.528% | 1.141% | 1.588%
[9 empty] | 33.3928 | 0.09075% | 0.4537% | 0.5017% | 0.2291% | 0.008984% | 0.005989% | 0.4% | 0.9% | 1.4% | 0.1% | 0% | 0.5274% | 1.14% | 1.587%
[9 empty] | 33.4866 | 0.09049% | 0.4525% | 0.5002% | 0.2284% | 0.008959% | 0.005973% | 0.4% | 0.9% | 1.4% | 0.1% | 0% | 0.5268% | 1.138% | 1.586%
[9 empty] | 33.5804 | 0.09024% | 0.4512% | 0.4988% | 0.2278% | 0.008934% | 0.005956% | 0.4% | 0.9% | 1.4% | 0.1% | 0% | 0.5263% | 1.137% | 1.585%
[9 empty] | 33.6742 | 0.08999% | 0.4499% | 0.4975% | 0.2272% | 0.008909% | 0.005939% | 0.4% | 0.9% | 1.4% | 0.1% | 0% | 0.5257% | 1.136% | 1.584%
[9 empty] | 33.768 | 0.08974% | 0.4487% | 0.4961% | 0.2265% | 0.008884% | 0.005923% | 0.4% | 0.9% | 1.4% | 0.1% | 0% | 0.5251% | 1.135% | 1.583%
[9 empty] | 33.8618 | 0.08949% | 0.4475% | 0.4947% | 0.2259% | 0.00886% | 0.005906% | 0.4% | 0.9% | 1.4% | 0.1% | 0% | 0.5246% | 1.134% | 1.582%
[9 empty] | 33.9556 | 0.08924% | 0.4462% | 0.4933% | 0.2253% | 0.008835% | 0.00589% | 0.4% | 0.9% | 1.4% | 0.1% | 0% | 0.524% | 1.133% | 1.581%
[9 empty] | 34.0494 | 0.089% | 0.445% | 0.492% | 0.2247% | 0.008811% | 0.005874% | 0.4% | 0.9% | 1.4% | 0.1% | 0% | 0.5235% | 1.132% | 1.58%
[9 empty] | 34.1432 | 0.08875% | 0.4438% | 0.4906% | 0.2241% | 0.008787% | 0.005858% | 0.4% | 0.9% | 1.4% | 0.1% | 0% | 0.5229% | 1.13% | 1.579%
[9 empty] | 34.237 | 0.08851% | 0.4425% | 0.4893% | 0.2234% | 0.008762% | 0.005842% | 0.4% | 0.9% | 1.4% | 0.1% | 0% | 0.5224% | 1.129% | 1.578%
[9 empty] | 34.3308 | 0.08827% | 0.4413% | 0.4879% | 0.2228% | 0.008739% | 0.005826% | 0.4% | 0.9% | 1.4% | 0.1% | 0% | 0.5219% | 1.128% | 1.577%
[9 empty] | 34.4246 | 0.08803% | 0.4401% | 0.4866% | 0.2222% | 0.008715% | 0.00581% | 0.4% | 0.9% | 1.4% | 0.1% | 0% | 0.5213% | 1.127% | 1.576%
[9 empty] | 34.5184 | 0.08779% | 0.4389% | 0.4853% | 0.2216% | 0.008691% | 0.005794% | 0.4% | 0.9% | 1.4% | 0.1% | 0% | 0.5208% | 1.126% | 1.575%
[9 empty] | 34.6122 | 0.08755% | 0.4378% | 0.484% | 0.221% | 0.008667% | 0.005778% | 0.4% | 0.9% | 1.4% | 0.1% | 0% | 0.5203% | 1.125% | 1.575%
[9 empty] | 34.706 | 0.08731% | 0.4366% | 0.4827% | 0.2204% | 0.008644% | 0.005763% | 0.4% | 0.9% | 1.4% | 0.1% | 0% | 0.5197% | 1.124% | 1.574%
[9 empty] | 34.7998 | 0.08708% | 0.4354% | 0.4814% | 0.2198% | 0.008621% | 0.005747% | 0.4% | 0.9% | 1.4% | 0.1% | 0% | 0.5192% | 1.123% | 1.573%
[9 empty] | 34.8936 | 0.08684% | 0.4342% | 0.4801% | 0.2192% | 0.008598% | 0.005732% | 0.4% | 0.9% | 1.4% | 0.1% | 0% | 0.5187% | 1.122% | 1.572%
[9 empty] | 34.9874 | 0.08661% | 0.4331% | 0.4788% | 0.2187% | 0.008575% | 0.005716% | 0.4% | 0.9% | 1.4% | 0.1% | 0% | 0.5182% | 1.121% | 1.571%
[9 empty] | 35.0812 | 0.08638% | 0.4319% | 0.4775% | 0.2181% | 0.008552% | 0.005701% | 0.4% | 0.9% | 1.4% | 0.1% | 0% | 0.5177% | 1.12% | 1.57%
[9 empty] | 35.175 | 0.08615% | 0.4307% | 0.4762% | 0.2175% | 0.008529% | 0.005686% | 0.4% | 0.9% | 1.4% | 0.1% | 0% | 0.5172% | 1.119% | 1.569%
[9 empty] | 35.2688 | 0.08592% | 0.4296% | 0.475% | 0.2169% | 0.008506% | 0.005671% | 0.4% | 0.9% | 1.4% | 0.1% | 0% | 0.5167% | 1.118% | 1.569%
[9 empty] | 35.3626 | 0.08569% | 0.4285% | 0.4737% | 0.2163% | 0.008484% | 0.005656% | 0.4% | 0.9% | 1.4% | 0.1% | 0% | 0.5162% | 1.117% | 1.568%
[9 empty] | 35.4564 | 0.08547% | 0.4273% | 0.4725% | 0.2158% | 0.008461% | 0.005641% | 0.4% | 0.9% | 1.4% | 0.1% | 0% | 0.5157% | 1.116% | 1.567%
[9 empty] | 35.5502 | 0.08524% | 0.4262% | 0.4712% | 0.2152% | 0.008439% | 0.005626% | 0.4% | 0.9% | 1.4% | 0.1% | 0% | 0.5152% | 1.115% | 1.566%
[9 empty] | 35.644 | 0.08502% | 0.4251% | 0.47% | 0.2146% | 0.008417% | 0.005611% | 0.4% | 0.9% | 1.4% | 0.1% | 0% | 0.5147% | 1.114% | 1.565%
[9 empty] | 35.7378 | 0.08479% | 0.424% | 0.4687% | 0.2141% | 0.008394% | 0.005596% | 0.4% | 0.9% | 1.4% | 0.1% | 0% | 0.5142% | 1.113% | 1.565%
[9 empty] | 35.8316 | 0.08457% | 0.4229% | 0.4675% | 0.2135% | 0.008372% | 0.005582% | 0.4% | 0.9% | 1.4% | 0.1% | 0% | 0.5137% | 1.112% | 1.564%
[9 empty] | 35.9254 | 0.08435% | 0.4217% | 0.4663% | 0.2129% | 0.008351% | 0.005567% | 0.4% | 0.9% | 1.4% | 0.1% | 0% | 0.5133% | 1.111% | 1.563%
[9 empty] | 36.0192 | 0.08413% | 0.4207% | 0.4651% | 0.2124% | 0.008329% | 0.005553% | 0.4% | 0.9% | 1.4% | 0.1% | 0% | 0.5128% | 1.11% | 1.562%
[9 empty] | 36.113 | 0.08391% | 0.4196% | 0.4639% | 0.2118% | 0.008307% | 0.005538% | 0.4% | 0.9% | 1.4% | 0.1% | 0% | 0.5123% | 1.109% | 1.561%
[9 empty] | 36.2068 | 0.08369% | 0.4185% | 0.4627% | 0.2113% | 0.008286% | 0.005524% | 0.4% | 0.9% | 1.4% | 0.1% | 0% | 0.5119% | 1.108% | 1.561%
[9 empty] | 36.3006 | 0.08348% | 0.4174% | 0.4615% | 0.2107% | 0.008264% | 0.00551% | 0.4% | 0.9% | 1.4% | 0.1% | 0% | 0.5114% | 1.107% | 1.56%
[9 empty] | 36.3944 | 0.08326% | 0.4163% | 0.4603% | 0.2102% | 0.008243% | 0.005495% | 0.4% | 0.9% | 1.4% | 0.1% | 0% | 0.5109% | 1.106% | 1.559%
[9 empty] | 36.4882 | 0.08305% | 0.4152% | 0.4591% | 0.2097% | 0.008222% | 0.005481% | 0.4% | 0.9% | 1.4% | 0.1% | 0% | 0.5105% | 1.105% | 1.558%
[9 empty] | 36.582 | 0.08284% | 0.4142% | 0.4579% | 0.2091% | 0.008201% | 0.005467% | 0.4% | 0.9% | 1.4% | 0.1% | 0% | 0.51% | 1.104% | 1.558%
[9 empty] | 36.6758 | 0.08262% | 0.4131% | 0.4567% | 0.2086% | 0.00818% | 0.005453% | 0.4% | 0.9% | 1.4% | 0.1% | 0% | 0.5096% | 1.103% | 1.557%
[9 empty] | 36.7696 | 0.08241% | 0.4121% | 0.4556% | 0.2081% | 0.008159% | 0.005439% | 0.4% | 0.9% | 1.4% | 0.1% | 0% | 0.5091% | 1.102% | 1.556%
[9 empty] | 36.8634 | 0.0822% | 0.411% | 0.4544% | 0.2075% | 0.008138% | 0.005425% | 0.4% | 0.9% | 1.4% | 0.1% | 0% | 0.5087% | 1.101% | 1.555%
[9 empty] | 36.9572 | 0.08199% | 0.41% | 0.4533% | 0.207% | 0.008117% | 0.005412% | 0.4% | 0.9% | 1.4% | 0.1% | 0% | 0.5082% | 1.1% | 1.555%
[9 empty] | 37.051 | 0.08179% | 0.4089% | 0.4521% | 0.2065% | 0.008097% | 0.005398% | 0.4% | 0.9% | 1.4% | 0.1% | 0% | 0.5078% | 1.099% | 1.554%
[9 empty] | 37.1448 | 0.08158% | 0.4079% | 0.451% | 0.206% | 0.008077% | 0.005384% | 0.4% | 0.9% | 1.4% | 0.1% | 0% | 0.5074% | 1.099% | 1.553%
[9 empty] | 37.2386 | 0.08138% | 0.4069% | 0.4498% | 0.2054% | 0.008056% | 0.005371% | 0.4% | 0.9% | 1.4% | 0.1% | 0% | 0.5069% | 1.098% | 1.552%
[9 empty] | 37.3324 | 0.08117% | 0.4059% | 0.4487% | 0.2049% | 0.008036% | 0.005357% | 0.4% | 0.9% | 1.4% | 0.1% | 0% | 0.5065% | 1.097% | 1.552%
[9 empty] | 37.4262 | 0.08097% | 0.4048% | 0.4476% | 0.2044% | 0.008016% | 0.005344% | 0.4% | 0.9% | 1.4% | 0.1% | 0% | 0.5061% | 1.096% | 1.551%
[9 empty] | 37.52 | 0.08077% | 0.4038% | 0.4465% | 0.2039% | 0.007996% | 0.00533% | 0.4% | 0.9% | 1.4% | 0.1% | 0% | 0.5056% | 1.095% | 1.55%
[9 empty] | 37.6138 | 0.08056% | 0.4028% | 0.4454% | 0.2034% | 0.007976% | 0.005317% | 0.4% | 0.9% | 1.4% | 0.1% | 0% | 0.5052% | 1.094% | 1.55%
[9 empty] | 37.7076 | 0.08036% | 0.4018% | 0.4442% | 0.2029% | 0.007956% | 0.005304% | 0.4% | 0.9% | 1.4% | 0.1% | 0% | 0.5048% | 1.093% | 1.549%
[9 empty] | 37.8014 | 0.08016% | 0.4008% | 0.4431% | 0.2024% | 0.007936% | 0.005291% | 0.4% | 0.9% | 1.4% | 0.1% | 0% | 0.5044% | 1.092% | 1.548%
[9 empty] | 37.8952 | 0.07997% | 0.3998% | 0.442% | 0.2019% | 0.007917% | 0.005278% | 0.4% | 0.9% | 1.4% | 0.1% | 0% | 0.504% | 1.092% | 1.548%
[9 empty] | 37.989 | 0.07977% | 0.3988% | 0.441% | 0.2014% | 0.007897% | 0.005265% | 0.4% | 0.9% | 1.4% | 0.1% | 0% | 0.5036% | 1.091% | 1.547%
[9 empty] | 38.0828 | 0.07957% | 0.3979% | 0.4399% | 0.2009% | 0.007878% | 0.005252% | 0.4% | 0.9% | 1.4% | 0.1% | 0% | 0.5032% | 1.09% | 1.546%
[9 empty] | 38.1766 | 0.07938% | 0.3969% | 0.4388% | 0.2004% | 0.007858% | 0.005239% | 0.4% | 0.9% | 1.4% | 0.1% | 0% | 0.5027% | 1.089% | 1.546%
[9 empty] | 38.2704 | 0.07918% | 0.3959% | 0.4377% | 0.1999% | 0.007839% | 0.005226% | 0.4% | 0.9% | 1.4% | 0.1% | 0% | 0.5023% | 1.088% | 1.545%
[9 empty] | 38.3642 | 0.07899% | 0.3949% | 0.4366% | 0.1994% | 0.00782% | 0.005213% | 0.4% | 0.9% | 1.4% | 0.1% | 0% | 0.5019% | 1.087% | 1.544%
[9 empty] | 38.458 | 0.0788% | 0.394% | 0.4356% | 0.1989% | 0.007801% | 0.0052% | 0.4% | 0.9% | 1.4% | 0.1% | 0% | 0.5015% | 1.087% | 1.544%
[9 empty] | 38.5518 | 0.0786% | 0.393% | 0.4345% | 0.1984% | 0.007782% | 0.005188% | 0.4% | 0.9% | 1.4% | 0.1% | 0% | 0.5011% | 1.086% | 1.543%
[9 empty] | 38.6456 | 0.07841% | 0.3921% | 0.4335% | 0.198% | 0.007763% | 0.005175% | 0.4% | 0.9% | 1.4% | 0.1% | 0% | 0.5008% | 1.085% | 1.542%
[9 empty] | 38.7394 | 0.07822% | 0.3911% | 0.4324% | 0.1975% | 0.007744% | 0.005163% | 0.4% | 0.9% | 1.4% | 0.1% | 0% | 0.5004% | 1.084% | 1.542%
[9 empty] | 38.8332 | 0.07803% | 0.3902% | 0.4314% | 0.197% | 0.007725% | 0.00515% | 0.4% | 0.9% | 1.4% | 0.1% | 0% | 0.5% | 1.083% | 1.541%
[9 empty] | 38.927 | 0.07785% | 0.3892% | 0.4303% | 0.1965% | 0.007707% | 0.005138% | 0.4% | 0.9% | 1.4% | 0.1% | 0% | 0.4996% | 1.083% | 1.54%
[9 empty] | 39.0208 | 0.07766% | 0.3883% | 0.4293% | 0.196% | 0.007688% | 0.005125% | 0.4% | 0.9% | 1.4% | 0.1% | 0% | 0.4992% | 1.082% | 1.54%
[9 empty] | 39.1146 | 0.07747% | 0.3874% | 0.4283% | 0.1956% | 0.00767% | 0.005113% | 0.4% | 0.9% | 1.4% | 0.1% | 0% | 0.4988% | 1.081% | 1.539%
[9 empty] | 39.2084 | 0.07729% | 0.3864% | 0.4272% | 0.1951% | 0.007651% | 0.005101% | 0.4% | 0.9% | 1.4% | 0.1% | 0% | 0.4985% | 1.08% | 1.538%
[9 empty] | 39.3022 | 0.0771% | 0.3855% | 0.4262% | 0.1946% | 0.007633% | 0.005089% | 0.4% | 0.9% | 1.4% | 0.1% | 0% | 0.4981% | 1.08% | 1.538%
[9 empty] | 39.396 | 0.07692% | 0.3846% | 0.4252% | 0.1942% | 0.007615% | 0.005077% | 0.4% | 0.9% | 1.4% | 0.1% | 0% | 0.4977% | 1.079% | 1.537%
[9 empty] | 39.4898 | 0.07674% | 0.3837% | 0.4242% | 0.1937% | 0.007597% | 0.005065% | 0.4% | 0.9% | 1.4% | 0.1% | 0% | 0.4973% | 1.078% | 1.537%
[9 empty] | 39.5836 | 0.07655% | 0.3828% | 0.4232% | 0.1933% | 0.007579% | 0.005053% | 0.4% | 0.9% | 1.4% | 0.1% | 0% | 0.497% | 1.077% | 1.536%
[9 empty] | 39.6774 | 0.07637% | 0.3819% | 0.4222% | 0.1928% | 0.007561% | 0.005041% | 0.4% | 0.9% | 1.4% | 0.1% | 0% | 0.4966% | 1.077% | 1.535%
[9 empty] | 39.7712 | 0.07619% | 0.381% | 0.4212% | 0.1924% | 0.007543% | 0.005029% | 0.4% | 0.9% | 1.4% | 0.1% | 0% | 0.4962% | 1.076% | 1.535%
[9 empty] | 39.865 | 0.07601% | 0.3801% | 0.4202% | 0.1919% | 0.007525% | 0.005017% | 0.4% | 0.9% | 1.4% | 0.1% | 0% | 0.4959% | 1.075% | 1.534%
[9 empty] | 39.9588 | 0.07584% | 0.3792% | 0.4192% | 0.1914% | 0.007508% | 0.005005% | 0.4% | 0.9% | 1.4% | 0.1% | 0% | 0.4955% | 1.074% | 1.534%
[9 empty] | 40.0526 | 0.07566% | 0.3783% | 0.4182% | 0.191% | 0.00749% | 0.004993% | 0.4% | 0.9% | 1.4% | 0.1% | 0% | 0.4952% | 1.074% | 1.533%
[9 empty] | 40.1464 | 0.07548% | 0.3774% | 0.4173% | 0.1906% | 0.007473% | 0.004982% | 0.4% | 0.9% | 1.4% | 0.1% | 0% | 0.4948% | 1.073% | 1.533%
[9 empty] | 40.2402 | 0.07531% | 0.3765% | 0.4163% | 0.1901% | 0.007455% | 0.00497% | 0.4% | 0.9% | 1.4% | 0.1% | 0% | 0.4945% | 1.072% | 1.532%
[9 empty] | 40.334 | 0.07513% | 0.3757% | 0.4153% | 0.1897% | 0.007438% | 0.004959% | 0.4% | 0.9% | 1.4% | 0.1% | 0% | 0.4941% | 1.071% | 1.531%
[9 empty] | 40.4278 | 0.07496% | 0.3748% | 0.4144% | 0.1892% | 0.007421% | 0.004947% | 0.4% | 0.9% | 1.4% | 0.1% | 0% | 0.4938% | 1.071% | 1.531%
[9 empty] | 40.5216 | 0.07478% | 0.3739% | 0.4134% | 0.1888% | 0.007403% | 0.004936% | 0.4% | 0.9% | 1.4% | 0.1% | 0% | 0.4934% | 1.07% | 1.53%
[9 empty] | 40.6154 | 0.07461% | 0.373% | 0.4124% | 0.1884% | 0.007386% | 0.004924% | 0.4% | 0.9% | 1.4% | 0.1% | 0% | 0.4931% | 1.069% | 1.53%
[9 empty] | 40.7092 | 0.07444% | 0.3722% | 0.4115% | 0.1879% | 0.007369% | 0.004913% | 0.4% | 0.9% | 1.4% | 0.1% | 0% | 0.4927% | 1.069% | 1.529%
[9 empty] | 40.803 | 0.07427% | 0.3713% | 0.4105% | 0.1875% | 0.007352% | 0.004902% | 0.4% | 0.9% | 1.4% | 0.1% | 0% | 0.4924% | 1.068% | 1.529%
[9 empty] | 40.8968 | 0.0741% | 0.3705% | 0.4096% | 0.1871% | 0.007336% | 0.00489% | 0.4% | 0.9% | 1.4% | 0.1% | 0% | 0.492% | 1.067% | 1.528%
[9 empty] | 40.9906 | 0.07393% | 0.3696% | 0.4087% | 0.1866% | 0.007319% | 0.004879% | 0.4% | 0.9% | 1.4% | 0.1% | 0% | 0.4917% | 1.067% | 1.527%
[9 empty] | 41.0844 | 0.07376% | 0.3688% | 0.4077% | 0.1862% | 0.007302% | 0.004868% | 0.4% | 0.9% | 1.4% | 0.1% | 0% | 0.4914% | 1.066% | 1.527%
[9 empty] | 41.1782 | 0.07359% | 0.3679% | 0.4068% | 0.1858% | 0.007285% | 0.004857% | 0.4% | 0.9% | 1.4% | 0.1% | 0% | 0.491% | 1.065% | 1.526%
[9 empty] | 41.272 | 0.07342% | 0.3671% | 0.4059% | 0.1854% | 0.007269% | 0.004846% | 0.4% | 0.9% | 1.4% | 0.1% | 0% | 0.4907% | 1.065% | 1.526%
[9 empty] | 41.3658 | 0.07326% | 0.3663% | 0.405% | 0.1849% | 0.007252% | 0.004835% | 0.4% | 0.9% | 1.4% | 0.1% | 0% | 0.4904% | 1.064% | 1.525%
[9 empty] | 41.4596 | 0.07309% | 0.3655% | 0.404% | 0.1845% | 0.007236% | 0.004824% | 0.4% | 0.9% | 1.4% | 0.1% | 0% | 0.4901% | 1.063% | 1.525%
[9 empty] | 41.5534 | 0.07293% | 0.3646% | 0.4031% | 0.1841% | 0.00722% | 0.004813% | 0.4% | 0.9% | 1.4% | 0.1% | 0% | 0.4897% | 1.063% | 1.524%
[9 empty] | 41.6472 | 0.07276% | 0.3638% | 0.4022% | 0.1837% | 0.007203% | 0.004802% | 0.4% | 0.9% | 1.4% | 0.1% | 0% | 0.4894% | 1.062% | 1.524%
[9 empty] | 41.741 | 0.0726% | 0.363% | 0.4013% | 0.1833% | 0.007187% | 0.004791% | 0.4% | 0.9% | 1.4% | 0.1% | 0% | 0.4891% | 1.061% | 1.523%
[9 empty] | 41.8348 | 0.07243% | 0.3622% | 0.4004% | 0.1829% | 0.007171% | 0.004781% | 0.4% | 0.9% | 1.4% | 0.1% | 0% | 0.4888% | 1.061% | 1.523%
[9 empty] | 41.9286 | 0.07227% | 0.3614% | 0.3995% | 0.1825% | 0.007155% | 0.00477% | 0.4% | 0.9% | 1.4% | 0.1% | 0% | 0.4885% | 1.06% | 1.522%
[9 empty] | 42.0224 | 0.07211% | 0.3606% | 0.3986% | 0.182% | 0.007139% | 0.004759% | 0.4% | 0.9% | 1.4% | 0.1% | 0% | 0.4882% | 1.059% | 1.522%
[9 empty] | 42.1162 | 0.07195% | 0.3598% | 0.3977% | 0.1816% | 0.007123% | 0.004749% | 0.4% | 0.9% | 1.4% | 0.1% | 0% | 0.4878% | 1.059% | 1.521%
[9 empty] | 42.21 | 0.07179% | 0.359% | 0.3969% | 0.1812% | 0.007107% | 0.004738% | 0.4% | 0.9% | 1.4% | 0.1% | 0% | 0.4875% | 1.058% | 1.521%
[9 empty] | 42.3038 | 0.07163% | 0.3582% | 0.396% | 0.1808% | 0.007092% | 0.004728% | 0.4% | 0.9% | 1.4% | 0.1% | 0% | 0.4872% | 1.057% | 1.52%
[9 empty] | 42.3976 | 0.07147% | 0.3574% | 0.3951% | 0.1804% | 0.007076% | 0.004717% | 0.4% | 0.9% | 1.4% | 0.1% | 0% | 0.4869% | 1.057% | 1.52%
[9 empty] | 42.4914 | 0.07132% | 0.3566% | 0.3942% | 0.18% | 0.00706% | 0.004707% | 0.4% | 0.9% | 1.4% | 0.1% | 0% | 0.4866% | 1.056% | 1.519%
[9 empty] | 42.5852 | 0.07116% | 0.3558% | 0.3934% | 0.1796% | 0.007045% | 0.004696% | 0.4% | 0.9% | 1.4% | 0.1% | 0% | 0.4863% | 1.056% | 1.519%
[9 empty] | 42.679 | 0.071% | 0.355% | 0.3925% | 0.1792% | 0.007029% | 0.004686% | 0.4% | 0.9% | 1.4% | 0.1% | 0% | 0.486% | 1.055% | 1.518%
[9 empty] | 42.7728 | 0.07085% | 0.3542% | 0.3916% | 0.1789% | 0.007014% | 0.004676% | 0.4% | 0.9% | 1.4% | 0.1% | 0% | 0.4857% | 1.054% | 1.518%
[9 empty] | 42.8666 | 0.07069% | 0.3535% | 0.3908% | 0.1785% | 0.006998% | 0.004666% | 0.4% | 0.9% | 1.4% | 0.1% | 0% | 0.4854% | 1.054% | 1.517%
[9 empty] | 42.9604 | 0.07054% | 0.3527% | 0.3899% | 0.1781% | 0.006983% | 0.004655% | 0.4% | 0.9% | 1.4% | 0.1% | 0% | 0.4851% | 1.053% | 1.517%
[9 empty] | 43.0542 | 0.07038% | 0.3519% | 0.3891% | 0.1777% | 0.006968% | 0.004645% | 0.4% | 0.9% | 1.4% | 0.1% | 0% | 0.4848% | 1.053% | 1.516%
[9 empty] | 43.148 | 0.07023% | 0.3512% | 0.3882% | 0.1773% | 0.006953% | 0.004635% | 0.4% | 0.9% | 1.4% | 0.1% | 0% | 0.4845% | 1.052% | 1.516%
[9 empty] | 43.2418 | 0.07008% | 0.3504% | 0.3874% | 0.1769% | 0.006938% | 0.004625% | 0.4% | 0.9% | 1.4% | 0.1% | 0% | 0.4843% | 1.051% | 1.515%
[9 empty] | 43.3356 | 0.06993% | 0.3496% | 0.3866% | 0.1765% | 0.006923% | 0.004615% | 0.4% | 0.9% | 1.4% | 0.1% | 0% | 0.484% | 1.051% | 1.515%
[9 empty] | 43.4294 | 0.06978% | 0.3489% | 0.3857% | 0.1761% | 0.006908% | 0.004605% | 0.4% | 0.9% | 1.4% | 0.1% | 0% | 0.4837% | 1.05% | 1.514%
[9 empty] | 43.5232 | 0.06963% | 0.3481% | 0.3849% | 0.1758% | 0.006893% | 0.004595% | 0.4% | 0.9% | 1.4% | 0.1% | 0% | 0.4834% | 1.05% | 1.514%
[9 empty] | 43.617 | 0.06948% | 0.3474% | 0.3841% | 0.1754% | 0.006878% | 0.004585% | 0.4% | 0.9% | 1.4% | 0.1% | 0% | 0.4831% | 1.049% | 1.514%
[9 empty] | 43.7108 | 0.06933% | 0.3466% | 0.3832% | 0.175% | 0.006863% | 0.004576% | 0.4% | 0.9% | 1.4% | 0.1% | 0% | 0.4828% | 1.048% | 1.513%
[9 empty] | 43.8046 | 0.06918% | 0.3459% | 0.3824% | 0.1746% | 0.006849% | 0.004566% | 0.4% | 0.9% | 1.4% | 0.1% | 0% | 0.4825% | 1.048% | 1.513%
[9 empty] | 43.8984 | 0.06903% | 0.3451% | 0.3816% | 0.1743% | 0.006834% | 0.004556% | 0.4% | 0.9% | 1.4% | 0.1% | 0% | 0.4823% | 1.047% | 1.512%
[9 empty] | 43.9922 | 0.06888% | 0.3444% | 0.3808% | 0.1739% | 0.006819% | 0.004546% | 0.4% | 0.9% | 1.4% | 0.1% | 0% | 0.482% | 1.047% | 1.512%
[9 empty] | 44.086 | 0.06874% | 0.3437% | 0.38% | 0.1735% | 0.006805% | 0.004537% | 0.4% | 0.9% | 1.4% | 0.1% | 0% | 0.4817% | 1.046% | 1.511%
[9 empty] | 44.1798 | 0.06859% | 0.343% | 0.3792% | 0.1732% | 0.00679% | 0.004527% | 0.4% | 0.9% | 1.4% | 0.1% | 0% | 0.4814% | 1.046% | 1.511%
[9 empty] | 44.2736 | 0.06844% | 0.3422% | 0.3784% | 0.1728% | 0.006776% | 0.004517% | 0.4% | 0.9% | 1.4% | 0.1% | 0% | 0.4812% | 1.045% | 1.51%
[9 empty] | 44.3674 | 0.0683% | 0.3415% | 0.3776% | 0.1724% | 0.006762% | 0.004508% | 0.4% | 0.9% | 1.4% | 0.1% | 0% | 0.4809% | 1.045% | 1.51%
[9 empty] | 44.4612 | 0.06816% | 0.3408% | 0.3768% | 0.1721% | 0.006747% | 0.004498% | 0.4% | 0.9% | 1.4% | 0.1% | 0% | 0.4806% | 1.044% | 1.51%
[9 empty] | 44.555 | 0.06801% | 0.3401% | 0.376% | 0.1717% | 0.006733% | 0.004489% | 0.4% | 0.9% | 1.4% | 0.1% | 0% | 0.4804% | 1.043% | 1.509%
[9 empty] | 44.6488 | 0.06787% | 0.3393% | 0.3752% | 0.1713% | 0.006719% | 0.004479% | 0.4% | 0.9% | 1.4% | 0.1% | 0% | 0.4801% | 1.043% | 1.509%
[9 empty] | 44.7426 | 0.06773% | 0.3386% | 0.3744% | 0.171% | 0.006705% | 0.00447% | 0.4% | 0.9% | 1.4% | 0.1% | 0% | 0.4798% | 1.042% | 1.508%
[9 empty] | 44.8364 | 0.06759% | 0.3379% | 0.3736% | 0.1706% | 0.006691% | 0.004461% | 0.4% | 0.9% | 1.4% | 0.1% | 0% | 0.4796% | 1.042% | 1.508%
[9 empty] | 44.9302 | 0.06744% | 0.3372% | 0.3728% | 0.1703% | 0.006677% | 0.004451% | 0.4% | 0.9% | 1.4% | 0.1% | 0% | 0.4793% | 1.041% | 1.507%
[9 empty] | 45.024 | 0.0673% | 0.3365% | 0.3721% | 0.1699% | 0.006663% | 0.004442% | 0.4% | 0.9% | 1.4% | 0.1% | 0% | 0.4791% | 1.041% | 1.507%
[9 empty] | 45.1178 | 0.06716% | 0.3358% | 0.3713% | 0.1696% | 0.006649% | 0.004433% | 0.4% | 0.9% | 1.4% | 0.1% | 0% | 0.4788% | 1.04% | 1.507%
[9 empty] | 45.2116 | 0.06702% | 0.3351% | 0.3705% | 0.1692% | 0.006635% | 0.004424% | 0.4% | 0.9% | 1.4% | 0.1% | 0% | 0.4785% | 1.04% | 1.506%
[9 empty] | 45.3054 | 0.06689% | 0.3344% | 0.3697% | 0.1689% | 0.006622% | 0.004414% | 0.4% | 0.9% | 1.4% | 0.1% | 0% | 0.4783% | 1.039% | 1.506%
[9 empty] | 45.3992 | 0.06675% | 0.3337% | 0.369% | 0.1685% | 0.006608% | 0.004405% | 0.4% | 0.9% | 1.4% | 0.1% | 0% | 0.478% | 1.039% | 1.505%
[9 empty] | 45.493 | 0.06661% | 0.3331% | 0.3682% | 0.1682% | 0.006594% | 0.004396% | 0.4% | 0.9% | 1.4% | 0.1% | 0% | 0.4778% | 1.038% | 1.505%
[9 empty] | 45.5868 | 0.06647% | 0.3324% | 0.3675% | 0.1678% | 0.006581% | 0.004387% | 0.4% | 0.9% | 1.4% | 0.1% | 0% | 0.4775% | 1.038% | 1.505%
[9 empty] | 45.6806 | 0.06634% | 0.3317% | 0.3667% | 0.1675% | 0.006567% | 0.004378% | 0.4% | 0.9% | 1.4% | 0.1% | 0% | 0.4773% | 1.037% | 1.504%
[9 empty] | 45.7744 | 0.0662% | 0.331% | 0.366% | 0.1671% | 0.006554% | 0.004369% | 0.4% | 0.9% | 1.4% | 0.1% | 0% | 0.477% | 1.037% | 1.504%
[9 empty] | 45.8682 | 0.06607% | 0.3303% | 0.3652% | 0.1668% | 0.00654% | 0.00436% | 0.4% | 0.9% | 1.4% | 0.1% | 0% | 0.4768% | 1.036% | 1.503%
[9 empty] | 45.962 | 0.06593% | 0.3297% | 0.3645% | 0.1664% | 0.006527% | 0.004351% | 0.4% | 0.9% | 1.4% | 0.1% | 0% | 0.4765% | 1.036% | 1.503%
[9 empty] | 46.0558 | 0.0658% | 0.329% | 0.3637% | 0.1661% | 0.006514% | 0.004343% | 0.4% | 0.9% | 1.4% | 0.1% | 0% | 0.4763% | 1.035% | 1.503%
[9 empty] | 46.1496 | 0.06566% | 0.3283% | 0.363% | 0.1658% | 0.006501% | 0.004334% | 0.4% | 0.9% | 1.4% | 0.1% | 0% | 0.4761% | 1.035% | 1.502%
[9 empty] | 46.2434 | 0.06553% | 0.3276% | 0.3622% | 0.1654% | 0.006487% | 0.004325% | 0.4% | 0.9% | 1.4% | 0.1% | 0% | 0.4758% | 1.034% | 1.502%
[9 empty] | 46.3372 | 0.0654% | 0.327% | 0.3615% | 0.1651% | 0.006474% | 0.004316% | 0.4% | 0.9% | 1.4% | 0.1% | 0% | 0.4756% | 1.034% | 1.501%
[9 empty] | 46.431 | 0.06526% | 0.3263% | 0.3608% | 0.1648% | 0.006461% | 0.004307% | 0.4% | 0.9% | 1.4% | 0.1% | 0% | 0.4753% | 1.033% | 1.501%
[9 empty] | 46.5248 | 0.06513% | 0.3257% | 0.3601% | 0.1644% | 0.006448% | 0.004299% | 0.4% | 0.9% | 1.4% | 0.1% | 0% | 0.4751% | 1.033% | 1.501%
[9 empty] | 46.6186 | 0.065% | 0.325% | 0.3593% | 0.1641% | 0.006435% | 0.00429% | 0.4% | 0.9% | 1.4% | 0.1% | 0% | 0.4749% | 1.032% | 1.5%
[9 empty] | 46.7124 | 0.06487% | 0.3244% | 0.3586% | 0.1638% | 0.006422% | 0.004282% | 0.4% | 0.9% | 1.4% | 0.1% | 0% | 0.4746% | 1.032% | 1.5%
[9 empty] | 46.8062 | 0.06474% | 0.3237% | 0.3579% | 0.1634% | 0.006409% | 0.004273% | 0.4% | 0.9% | 1.4% | 0.1% | 0% | 0.4744% | 1.031% | 1.5%
[9 empty] | 46.9 | 0.06461% | 0.3231% | 0.3572% | 0.1631% | 0.006397% | 0.004264% | 0.4% | 0.9% | 1.4% | 0.1% | 0% | 0.4742% | 1.031% | 1.499%

## Temp Delta (hidden)
Delta Temps
0
100
Max Temp Delta | 100

## TMCS Parametric Table
OPN | Primary Conductor Resistance (mΩ) | Current Measurement Range (A) | Nominal Sensitivity (mV/A) | Bandwidth (kHz) | Di-electric Isolation Voltage (VRMS) | Working Isolation Voltage (VPK) | Reinforced Isolation Voltage (VPK) | Supply Voltage (V) | Offset Error due to External Field | Bi-directional Unidirectional | Zero Current Output (VREF in V) | Ratiometric Non-ratiometric | Sensitivity Error at 25°C (%) | Sensitivity Error Over Temp Range | Output Offset (mV) | Output Offset Over Temp Range | Full-scale Total Error over Lifetime | Features | Temp Range | AEC-Q100 Qual | Package | Sensitivity Lifetime Drift (max) | Nonlinearity Error (%) | PSRR (mA/V) (max) | CMRR (uA/V) (typ) | CMFR (mA/mT) (max) | G (magentic coupling factor 110x) | Sensitivity Drift (ppm/C) (max) | Output Offset Drift (uV/C) | Lifetime Offset Error (mA) (max) | Datasheet Vs | RVRR (mV/V) max (1100 only) | Vref (for 1100 only) | Noise Floor (A) RTI | Output Noise (max mV)
None
TMCS1100A1QDR | 1.8 | ±46 | 50 | 80 | 3000 | 600 | N/A | 3 V to 5.5 V | No | Bi-directional | Input | Non-ratiometric | 0.7% | 1.15% | 3 | 4.2 | 1.45% | Reference Input | -40°C to 125°C | No | SOIC (8) | 0.32% | 0.05% | 40 | 5 | N/A | 1.1 | 45 | 12 | 25 | 5 | 3.5 | 2.5 | 0.793 | 39.65
TMCS1100A1QDRQ1 | 1.8 | ±46 | 50 | 80 | 3000 | 600 | N/A | 3 V to 5.5 V | No | Bi-directional | Input | Non-ratiometric | 0.7% | 1.15% | 3 | 4.2 | 1.45% | Reference Input | -40°C to 125°C | Grade 1 | SOIC (8) | 0.32% | 0.05% | 40 | 5 | N/A | 1.1 | 45 | 12 | 25 | 5 | 3.5 | 2.5 | 0.793 | 39.65
TMCS1100A2QDR | 1.8 | ±23 | 100 | 80 | 3000 | 600 | N/A | 3 V to 5.5 V | No | Bi-directional | Input | Non-ratiometric | 0.7% | 1.15% | 5 | 6.9 | 1.45% | Reference Input | -40°C to 125°C | No | SOIC (8) | 0.32% | 0.05% | 20 | 5 | N/A | 1.1 | 45 | 19 | 25 | 5 | 3.5 | 2.5 | 0.689 | 68.9
TMCS1100A2QDRQ1 | 1.8 | ±23 | 100 | 80 | 3000 | 600 | N/A | 3 V to 5.5 V | No | Bi-directional | Input | Non-ratiometric | 0.7% | 1.15% | 5 | 6.9 | 1.45% | Reference Input | -40°C to 125°C | Grade 1 | SOIC (8) | 0.32% | 0.05% | 20 | 5 | N/A | 1.1 | 45 | 19 | 25 | 5 | 3.5 | 2.5 | 0.689 | 68.9
TMCS1100A3QDR | 1.8 | ±11.5 | 200 | 80 | 3000 | 600 | N/A | 3 V to 5.5 V | No | Bi-directional | Input | Non-ratiometric | 0.7% | 1.15% | 8 | 11.5 | 1.47% | Reference Input | -40°C to 125°C | No | SOIC (8) | 0.32% | 0.05% | 10 | 5 | N/A | 1.1 | 45 | 35 | 25 | 5 | 3.5 | 2.5 | 0.626 | 125.2
TMCS1100A3QDRQ1 | 1.8 | ±11.5 | 200 | 80 | 3000 | 600 | N/A | 3 V to 5.5 V | No | Bi-directional | Input | Non-ratiometric | 0.7% | 1.15% | 8 | 11.5 | 1.47% | Reference Input | -40°C to 125°C | Grade 1 | SOIC (8) | 0.32% | 0.05% | 10 | 5 | N/A | 1.1 | 45 | 35 | 25 | 5 | 3.5 | 2.5 | 0.626 | 125.2
TMCS1100A4QDR | 1.8 | ±5.75 | 400 | 80 | 3000 | 600 | N/A | 4.5 V to 5.5 V | No | Bi-directional | Input | Non-ratiometric | 0.7% | 1.15% | 19 | 32.8 | 1.47% | Reference Input | -40°C to 125°C | No | SOIC (8) | 0.32% | 0.05% | 7.5 | 5 | N/A | 1.1 | 45 | 138 | 25 | 5 | 8 | 2.5 | 0.47 | 188
TMCS1100A4QDRQ1 | 1.8 | ±5.75 | 400 | 80 | 3000 | 600 | N/A | 4.5 V to 5.5 V | No | Bi-directional | Input | Non-ratiometric | 0.7% | 1.15% | 19 | 32.8 | 1.47% | Reference Input | -40°C to 125°C | Grade 1 | SOIC (8) | 0.32% | 0.05% | 7.5 | 5 | N/A | 1.1 | 45 | 138 | 25 | 5 | 8 | 2.5 | 0.47 | 188
TMCS1101A1BQDR | 1.8 | ±46 | 50 | 80 | 3000 | 600 | N/A | 3 V to 5.5 V | No | Bi-directional | 0.5xVS | Non-ratiometric | 0.8% | 1.25% | 4.5 | 5.9 | 1.45% | Ratiometric internal reference | -40°C to 125°C | No | SOIC (8) | 0.22% | 0.05% | 60 | 5 | N/A | 1.1 | 45 | 14 | 25 | 5 |  |  | 0.793 | 39.65
TMCS1101A1BQDRQ1 | 1.8 | ±46 | 50 | 80 | 3000 | 600 | N/A | 3 V to 5.5 V | No | Bi-directional | 0.5xVS | Non-ratiometric | 0.8% | 1.25% | 4.5 | 5.9 | 1.45% | Ratiometric internal reference | -40°C to 125°C | Grade 1 | SOIC (8) | 0.22% | 0.05% | 60 | 5 | N/A | 1.1 | 45 | 14 | 25 | 5 |  |  | 0.793 | 39.65
TMCS1101A1UQDR | 1.8 | -9 to 86 | 50 | 80 | 3000 | 600 | N/A | 3 V to 5.5 V | No | Unidirectional | 0.1xVS | Non-ratiometric | 0.8% | 1.25% | 5 | 6.6 | 1.45% | Ratiometric internal reference | -40°C to 125°C | No | SOIC (8) | 0.22% | 0.05% | 60 | 5 | N/A | 1.1 | 45 | 16 | 25 | 5 |  |  | 0.793 | 39.65
TMCS1101A1UQDRQ1 | 1.8 | -9 to 86 | 50 | 80 | 3000 | 600 | N/A | 3 V to 5.5 V | No | Unidirectional | 0.1xVS | Non-ratiometric | 0.8% | 1.25% | 5 | 6.6 | 1.45% | Ratiometric internal reference | -40°C to 125°C | Grade 1 | SOIC (8) | 0.22% | 0.05% | 60 | 5 | N/A | 1.1 | 45 | 16 | 25 | 5 |  |  | 0.793 | 39.65
TMCS1101A2BQDR | 1.8 | ±23 | 100 | 80 | 3000 | 600 | N/A | 3 V to 5.5 V | No | Bi-directional | 0.5xVS | Non-ratiometric | 0.8% | 1.25% | 6 | 8.1 | 1.45% | Ratiometric internal reference | -40°C to 125°C | No | SOIC (8) | 0.22% | 0.05% | 30 | 5 | N/A | 1.1 | 45 | 21 | 25 | 5 |  |  | 0.689 | 68.9
TMCS1101A2BQDRQ1 | 1.8 | ±23 | 100 | 80 | 3000 | 600 | N/A | 3 V to 5.5 V | No | Bi-directional | 0.5xVS | Non-ratiometric | 0.8% | 1.25% | 6 | 8.1 | 1.45% | Ratiometric internal reference | -40°C to 125°C | Grade 1 | SOIC (8) | 0.22% | 0.05% | 30 | 5 | N/A | 1.1 | 45 | 21 | 25 | 5 |  |  | 0.689 | 68.9
TMCS1101A2UQDR | 1.8 | -4.5 to 43 | 100 | 80 | 3000 | 600 | N/A | 3 V to 5.5 V | No | Unidirectional | 0.1xVS | Non-ratiometric | 0.8% | 1.25% | 8 | 10.2 | 1.45% | Ratiometric internal reference | -40°C to 125°C | No | SOIC (8) | 0.22% | 0.05% | 30 | 5 | N/A | 1.1 | 45 | 22 | 25 | 5 |  |  | 0.689 | 68.9
TMCS1101A2UQDRQ1 | 1.8 | -4.5 to 43 | 100 | 80 | 3000 | 600 | N/A | 3 V to 5.5 V | No | Unidirectional | 0.1xVS | Non-ratiometric | 0.8% | 1.25% | 8 | 10.2 | 1.45% | Ratiometric internal reference | -40°C to 125°C | Grade 1 | SOIC (8) | 0.22% | 0.05% | 30 | 5 | N/A | 1.1 | 45 | 22 | 25 | 5 |  |  | 0.689 | 68.9
TMCS1101A3BQDR | 1.8 | ±11.5 | 200 | 80 | 3000 | 600 | N/A | 3 V to 5.5 V | No | Bi-directional | 0.5xVS | Non-ratiometric | 0.8% | 1.25% | 9 | 12.7 | 1.47% | Ratiometric internal reference | -40°C to 125°C | No | SOIC (8) | 0.22% | 0.05% | 15 | 5 | N/A | 1.1 | 45 | 37 | 25 | 5 |  |  | 0.626 | 125.2
TMCS1101A3BQDRQ1 | 1.8 | ±11.5 | 200 | 80 | 3000 | 600 | N/A | 3 V to 5.5 V | No | Bi-directional | 0.5xVS | Non-ratiometric | 0.8% | 1.25% | 9 | 12.7 | 1.47% | Ratiometric internal reference | -40°C to 125°C | Grade 1 | SOIC (8) | 0.22% | 0.05% | 15 | 5 | N/A | 1.1 | 45 | 37 | 25 | 5 |  |  | 0.626 | 125.2
TMCS1101A3UQDR | 1.8 | -2.25 to 21.5 | 200 | 80 | 3000 | 600 | N/A | 3 V to 5.5 V | No | Unidirectional | 0.1xVS | Non-ratiometric | 0.8% | 1.25% | 10 | 14.1 | 1.47% | Ratiometric internal reference | -40°C to 125°C | No | SOIC (8) | 0.22% | 0.05% | 15 | 5 | N/A | 1.1 | 45 | 41 | 25 | 5 |  |  | 0.626 | 125.2
TMCS1101A3UQDRQ1 | 1.8 | -2.25 to 21.5 | 200 | 80 | 3000 | 600 | N/A | 3 V to 5.5 V | No | Unidirectional | 0.1xVS | Non-ratiometric | 0.8% | 1.25% | 10 | 14.1 | 1.47% | Ratiometric internal reference | -40°C to 125°C | Grade 1 | SOIC (8) | 0.22% | 0.05% | 15 | 5 | N/A | 1.1 | 45 | 41 | 25 | 5 |  |  | 0.626 | 125.2
TMCS1101A4BQDR | 1.8 | ±5.75 | 400 | 80 | 3000 | 600 | N/A | 3 V to 5.5 V | No | Bi-directional | 0.5xVS | Non-ratiometric | 0.8% | 1.25% | 21 | 35 | 1.47% | Ratiometric internal reference | -40°C to 125°C | No | SOIC (8) | 0.22% | 0.05% | 16.25 | 5 | N/A | 1.1 | 45 | 140 | 25 | 5 |  |  | 0.47 | 188
TMCS1101A4BQDRQ1 | 1.8 | ±5.75 | 400 | 80 | 3000 | 600 | N/A | 3 V to 5.5 V | No | Bi-directional | 0.5xVS | Non-ratiometric | 0.8% | 1.25% | 21 | 35 | 1.47% | Ratiometric internal reference | -40°C to 125°C | Grade 1 | SOIC (8) | 0.22% | 0.05% | 16.25 | 5 | N/A | 1.1 | 45 | 140 | 25 | 5 |  |  | 0.47 | 188
TMCS1101A4UQDR | 1.8 | -1.12 to 10.75 | 400 | 80 | 3000 | 600 | N/A | 3 V to 5.5 V | No | Unidirectional | 0.1xVS | Non-ratiometric | 0.8% | 1.25% | 28 | 42.4 | 1.47% | Ratiometric internal reference | -40°C to 125°C | No | SOIC (8) | 0.22% | 0.05% | 16.25 | 5 | N/A | 1.1 | 45 | 144 | 25 | 5 |  |  | 0.47 | 188
TMCS1101A4UQDRQ1 | 1.8 | -1.12 to 10.75 | 400 | 80 | 3000 | 600 | N/A | 3 V to 5.5 V | No | Unidirectional | 0.1xVS | Non-ratiometric | 0.8% | 1.25% | 28 | 42.4 | 1.47% | Ratiometric internal reference | -40°C to 125°C | Grade 1 | SOIC (8) | 0.22% | 0.05% | 16.25 | 5 | N/A | 1.1 | 45 | 144 | 25 | 5 |  |  | 0.47 | 188
TMCS1107A1BQDR | 1.8 | ±46 | 50 | 80 | 3000 | 420 | N/A | 3 V to 5.5 V | No | Bi-directional | 0.5xVS | Non-ratiometric | 1.2% | 2.25% | 8 | 11 | 1.45% | Ratiometric internal reference | -40°C to 125°C | No | SOIC (8) | 0.6% | 0.5% | 130 | 5 | N/A | 1.1 | 105 | 30 | 25 | 5 |  |  | 0.793 | 39.65
TMCS1107A1BQDRQ1 | 1.8 | ±46 | 50 | 80 | 3000 | 420 | N/A | 3 V to 5.5 V | No | Bi-directional | 0.5xVS | Non-ratiometric | 1.2% | 2.25% | 8 | 11 | 1.45% | Ratiometric internal reference | -40°C to 125°C | Grade 1 | SOIC (8) | 0.6% | 0.5% | 130 | 5 | N/A | 1.1 | 105 | 30 | 25 | 5 |  |  | 0.793 | 39.65
TMCS1107A1UQDR | 1.8 | -9 to 86 | 50 | 80 | 3000 | 420 | N/A | 3 V to 5.5 V | No | Unidirectional | 0.1xVS | Non-ratiometric | 1.2% | 2.25% | 8 | 11 | 1.45% | Ratiometric internal reference | -40°C to 125°C | No | SOIC (8) | 0.6% | 0.5% | 130 | 5 | N/A | 1.1 | 105 | 30 | 25 | 5 |  |  | 0.793 | 39.65
TMCS1107A1UQDRQ1 | 1.8 | -9 to 86 | 50 | 80 | 3000 | 420 | N/A | 3 V to 5.5 V | No | Unidirectional | 0.1xVS | Non-ratiometric | 1.2% | 2.25% | 8 | 11 | 1.45% | Ratiometric internal reference | -40°C to 125°C | Grade 1 | SOIC (8) | 0.6% | 0.5% | 130 | 5 | N/A | 1.1 | 105 | 30 | 25 | 5 |  |  | 0.793 | 39.65
TMCS1107A2BQDR | 1.8 | ±23 | 100 | 80 | 3000 | 420 | N/A | 3 V to 5.5 V | No | Bi-directional | 0.5xVS | Non-ratiometric | 1.2% | 2.25% | 10 | 14 | 1.45% | Ratiometric internal reference | -40°C to 125°C | No | SOIC (8) | 0.6% | 0.5% | 65 | 5 | N/A | 1.1 | 105 | 40 | 25 | 5 |  |  | 0.689 | 68.9
TMCS1107A2BQDRQ1 | 1.8 | ±23 | 100 | 80 | 3000 | 420 | N/A | 3 V to 5.5 V | No | Bi-directional | 0.5xVS | Non-ratiometric | 1.2% | 2.25% | 10 | 14 | 1.45% | Ratiometric internal reference | -40°C to 125°C | Grade 1 | SOIC (8) | 0.6% | 0.5% | 65 | 5 | N/A | 1.1 | 105 | 40 | 25 | 5 |  |  | 0.689 | 68.9
TMCS1107A2UQDR | 1.8 | -4.5 to 43 | 100 | 80 | 3000 | 420 | N/A | 3 V to 5.5 V | No | Unidirectional | 0.1xVS | Non-ratiometric | 1.2% | 2.25% | 10 | 14 | 1.45% | Ratiometric internal reference | -40°C to 125°C | No | SOIC (8) | 0.6% | 0.5% | 65 | 5 | N/A | 1.1 | 105 | 40 | 25 | 5 |  |  | 0.689 | 68.9
TMCS1107A2UQDRQ1 | 1.8 | -4.5 to 43 | 100 | 80 | 3000 | 420 | N/A | 3 V to 5.5 V | No | Unidirectional | 0.1xVS | Non-ratiometric | 1.2% | 2.25% | 10 | 14 | 1.45% | Ratiometric internal reference | -40°C to 125°C | Grade 1 | SOIC (8) | 0.6% | 0.5% | 65 | 5 | N/A | 1.1 | 105 | 40 | 25 | 5 |  |  | 0.689 | 68.9
TMCS1107A3BQDR | 1.8 | ±11.5 | 200 | 80 | 3000 | 420 | N/A | 3 V to 5.5 V | No | Bi-directional | 0.5xVS | Non-ratiometric | 1.2% | 2.25% | 12 | 20 | 2.85% | Ratiometric internal reference | -40°C to 125°C | No | SOIC (8) | 0.6% | 0.5% | 32.5 | 5 | N/A | 1.1 | 105 | 80 | 25 | 5 |  |  | 0.626 | 125.2
TMCS1107A3BQDRQ1 | 1.8 | ±11.5 | 200 | 80 | 3000 | 420 | N/A | 3 V to 5.5 V | No | Bi-directional | 0.5xVS | Non-ratiometric | 1.2% | 2.25% | 12 | 20 | 2.85% | Ratiometric internal reference | -40°C to 125°C | Grade 1 | SOIC (8) | 0.6% | 0.5% | 32.5 | 5 | N/A | 1.1 | 105 | 80 | 25 | 5 |  |  | 0.626 | 125.2
TMCS1107A3UQDR | 1.8 | -2.25 to 21.5 | 200 | 80 | 3000 | 420 | N/A | 3 V to 5.5 V | No | Unidirectional | 0.1xVS | Non-ratiometric | 1.2% | 2.25% | 12 | 20 | 2.85% | Ratiometric internal reference | -40°C to 125°C | No | SOIC (8) | 0.6% | 0.5% | 32.5 | 5 | N/A | 1.1 | 105 | 80 | 25 | 5 |  |  | 0.626 | 125.2
TMCS1107A3UQDRQ1 | 1.8 | -2.25 to 21.5 | 200 | 80 | 3000 | 420 | N/A | 3 V to 5.5 V | No | Unidirectional | 0.1xVS | Non-ratiometric | 1.2% | 2.25% | 12 | 20 | 2.85% | Ratiometric internal reference | -40°C to 125°C | Grade 1 | SOIC (8) | 0.6% | 0.5% | 32.5 | 5 | N/A | 1.1 | 105 | 80 | 25 | 5 |  |  | 0.626 | 125.2
TMCS1107A4BQDR | 1.8 | ±5.75 | 400 | 80 | 3000 | 420 | N/A | 3 V to 5.5 V | No | Bi-directional | 0.5xVS | Non-ratiometric | 1.2% | 2.25% | 30 | 47 | 2.85% | Ratiometric internal reference | -40°C to 125°C | No | SOIC (8) | 0.6% | 0.5% | 12.25 | 5 | N/A | 1.1 | 105 | 170 | 25 | 5 |  |  | 0.47 | 188
TMCS1107A4BQDRQ1 | 1.8 | ±5.75 | 400 | 80 | 3000 | 420 | N/A | 3 V to 5.5 V | No | Bi-directional | 0.5xVS | Non-ratiometric | 1.2% | 2.25% | 30 | 47 | 2.85% | Ratiometric internal reference | -40°C to 125°C | Grade 1 | SOIC (8) | 0.6% | 0.5% | 12.25 | 5 | N/A | 1.1 | 105 | 170 | 25 | 5 |  |  | 0.47 | 188
TMCS1107A4UQDR | 1.8 | -1.12 to 10.75 | 400 | 80 | 3000 | 420 | N/A | 3 V to 5.5 V | No | Unidirectional | 0.1xVS | Non-ratiometric | 1.2% | 2.25% | 30 | 47 | 2.85% | Ratiometric internal reference | -40°C to 125°C | No | SOIC (8) | 0.6% | 0.5% | 12.25 | 5 | N/A | 1.1 | 105 | 170 | 25 | 5 |  |  | 0.47 | 188
TMCS1107A4UQDRQ1 | 1.8 | -1.12 to 10.75 | 400 | 80 | 3000 | 420 | N/A | 3 V to 5.5 V | No | Unidirectional | 0.1xVS | Non-ratiometric | 1.2% | 2.25% | 30 | 47 | 2.85% | Ratiometric internal reference | -40°C to 125°C | Grade 1 | SOIC (8) | 0.6% | 0.5% | 12.25 | 5 | N/A | 1.1 | 105 | 170 | 25 | 5 |  |  | 0.47 | 188
TMCS1108A1BQDR | 1.8 | ±46 | 50 | 80 | N/A | 100 | N/A | 3 V to 5.5 V | No | Bi-directional | 0.5xVS | Non-ratiometric | 1.2% | 2.25% | 8 | 11 | 1.45% | Ratiometric internal reference | -40°C to 125°C | No | SOIC (8) | 0.6% | 0.5% | 130 | 5 | N/A | 1.1 | 105 | 30 | 25 | 5 |  |  | 0.793 | 39.65
TMCS1108A1BQDRQ1 | 1.8 | ±46 | 50 | 80 | N/A | 100 | N/A | 3 V to 5.5 V | No | Bi-directional | 0.5xVS | Non-ratiometric | 1.2% | 2.25% | 8 | 11 | 1.45% | Ratiometric internal reference | -40°C to 125°C | Grade 1 | SOIC (8) | 0.6% | 0.5% | 130 | 5 | N/A | 1.1 | 105 | 30 | 25 | 5 |  |  | 0.793 | 39.65
TMCS1108A1UQDR | 1.8 | -9 to 86 | 50 | 80 | N/A | 100 | N/A | 3 V to 5.5 V | No | Unidirectional | 0.1xVS | Non-ratiometric | 1.2% | 2.25% | 8 | 11 | 1.45% | Ratiometric internal reference | -40°C to 125°C | No | SOIC (8) | 0.6% | 0.5% | 130 | 5 | N/A | 1.1 | 105 | 30 | 25 | 5 |  |  | 0.793 | 39.65
TMCS1108A1UQDRQ1 | 1.8 | -9 to 86 | 50 | 80 | N/A | 100 | N/A | 3 V to 5.5 V | No | Unidirectional | 0.1xVS | Non-ratiometric | 1.2% | 2.25% | 8 | 11 | 1.45% | Ratiometric internal reference | -40°C to 125°C | Grade 1 | SOIC (8) | 0.6% | 0.5% | 130 | 5 | N/A | 1.1 | 105 | 30 | 25 | 5 |  |  | 0.793 | 39.65
TMCS1108A2BQDR | 1.8 | ±23 | 100 | 80 | N/A | 100 | N/A | 3 V to 5.5 V | No | Bi-directional | 0.5xVS | Non-ratiometric | 1.2% | 2.25% | 10 | 14 | 1.45% | Ratiometric internal reference | -40°C to 125°C | No | SOIC (8) | 0.6% | 0.5% | 65 | 5 | N/A | 1.1 | 105 | 40 | 25 | 5 |  |  | 0.689 | 68.9
TMCS1108A2BQDRQ1 | 1.8 | ±23 | 100 | 80 | N/A | 100 | N/A | 3 V to 5.5 V | No | Bi-directional | 0.5xVS | Non-ratiometric | 1.2% | 2.25% | 10 | 14 | 1.45% | Ratiometric internal reference | -40°C to 125°C | Grade 1 | SOIC (8) | 0.6% | 0.5% | 65 | 5 | N/A | 1.1 | 105 | 40 | 25 | 5 |  |  | 0.689 | 68.9
TMCS1108A2UQDR | 1.8 | -4.5 to 43 | 100 | 80 | N/A | 100 | N/A | 3 V to 5.5 V | No | Unidirectional | 0.1xVS | Non-ratiometric | 1.2% | 2.25% | 10 | 14 | 1.45% | Ratiometric internal reference | -40°C to 125°C | No | SOIC (8) | 0.6% | 0.5% | 65 | 5 | N/A | 1.1 | 105 | 40 | 25 | 5 |  |  | 0.689 | 68.9
TMCS1108A2UQDRQ1 | 1.8 | -4.5 to 43 | 100 | 80 | N/A | 100 | N/A | 3 V to 5.5 V | No | Unidirectional | 0.1xVS | Non-ratiometric | 1.2% | 2.25% | 10 | 14 | 1.45% | Ratiometric internal reference | -40°C to 125°C | Grade 1 | SOIC (8) | 0.6% | 0.5% | 65 | 5 | N/A | 1.1 | 105 | 40 | 25 | 5 |  |  | 0.689 | 68.9
TMCS1108A3BQDR | 1.8 | ±11.5 | 200 | 80 | N/A | 100 | N/A | 3 V to 5.5 V | No | Bi-directional | 0.5xVS | Non-ratiometric | 1.2% | 2.25% | 12 | 20 | 2.85% | Ratiometric internal reference | -40°C to 125°C | No | SOIC (8) | 0.6% | 0.5% | 32.5 | 5 | N/A | 1.1 | 105 | 80 | 25 | 5 |  |  | 0.626 | 125.2
TMCS1108A3BQDRQ1 | 1.8 | ±11.5 | 200 | 80 | N/A | 100 | N/A | 3 V to 5.5 V | No | Bi-directional | 0.5xVS | Non-ratiometric | 1.2% | 2.25% | 12 | 20 | 2.85% | Ratiometric internal reference | -40°C to 125°C | Grade 1 | SOIC (8) | 0.6% | 0.5% | 32.5 | 5 | N/A | 1.1 | 105 | 80 | 25 | 5 |  |  | 0.626 | 125.2
TMCS1108A3UQDR | 1.8 | -2.25 to 21.5 | 200 | 80 | N/A | 100 | N/A | 3 V to 5.5 V | No | Unidirectional | 0.1xVS | Non-ratiometric | 1.2% | 2.25% | 12 | 20 | 2.85% | Ratiometric internal reference | -40°C to 125°C | No | SOIC (8) | 0.6% | 0.5% | 32.5 | 5 | N/A | 1.1 | 105 | 80 | 25 | 5 |  |  | 0.626 | 125.2
TMCS1108A3UQDRQ1 | 1.8 | -2.25 to 21.5 | 200 | 80 | N/A | 100 | N/A | 3 V to 5.5 V | No | Unidirectional | 0.1xVS | Non-ratiometric | 1.2% | 2.25% | 12 | 20 | 2.85% | Ratiometric internal reference | -40°C to 125°C | Grade 1 | SOIC (8) | 0.6% | 0.5% | 32.5 | 5 | N/A | 1.1 | 105 | 80 | 25 | 5 |  |  | 0.626 | 125.2
TMCS1108A4BQDR | 1.8 | ±5.75 | 400 | 80 | N/A | 100 | N/A | 3 V to 5.5 V | No | Bi-directional | 0.5xVS | Non-ratiometric | 1.2% | 2.25% | 30 | 47 | 2.85% | Ratiometric internal reference | -40°C to 125°C | No | SOIC (8) | 0.6% | 0.5% | 12.25 | 5 | N/A | 1.1 | 105 | 170 | 25 | 5 |  |  | 0.47 | 188
TMCS1108A4BQDRQ1 | 1.8 | ±5.75 | 400 | 80 | N/A | 100 | N/A | 3 V to 5.5 V | No | Bi-directional | 0.5xVS | Non-ratiometric | 1.2% | 2.25% | 30 | 47 | 2.85% | Ratiometric internal reference | -40°C to 125°C | Grade 1 | SOIC (8) | 0.6% | 0.5% | 12.25 | 5 | N/A | 1.1 | 105 | 170 | 25 | 5 |  |  | 0.47 | 188
TMCS1108A4UQDR | 1.8 | -1.12 to 10.75 | 400 | 80 | N/A | 100 | N/A | 3 V to 5.5 V | No | Unidirectional | 0.1xVS | Non-ratiometric | 1.2% | 2.25% | 30 | 47 | 2.85% | Ratiometric internal reference | -40°C to 125°C | No | SOIC (8) | 0.6% | 0.5% | 12.25 | 5 | N/A | 1.1 | 105 | 170 | 25 | 5 |  |  | 0.47 | 188
TMCS1108A4UQDRQ1 | 1.8 | -1.12 to 10.75 | 400 | 80 | N/A | 100 | N/A | 3 V to 5.5 V | No | Unidirectional | 0.1xVS | Non-ratiometric | 1.2% | 2.25% | 30 | 47 | 2.85% | Ratiometric internal reference | -40°C to 125°C | Grade 1 | SOIC (8) | 0.6% | 0.5% | 12.25 | 5 | N/A | 1.1 | 105 | 170 | 25 | 5 |  |  | 0.47 | 188
TMCS1123A1AQDVGR | 0.7 | ±96 | 25 | 250 | 5000 | 1344 | 849 | 3 V to 5.5 V | 10 mA/mT | Bi-directional | 2.5 | Non-ratiometric | 0.4% | 0.9% | 1 | 2 | 1.4% | VREF Out, Over-current ALERT, Diagnostics | -40°C to 125°C | No | SOIC (16) FL | 0.5% | 0.1% | 45 | 5 | 10 | N/A | 50 | 10 | 16 | 5 |  |  | 1.122 | 28.05
TMCS1123A1AQDVGRQ1 | 0.7 | ±96 | 25 | 250 | 5000 | 1344 | 849 | 3 V to 5.5 V | 10 mA/mT | Bi-directional | 2.5 | Non-ratiometric | 0.4% | 0.9% | 1 | 2 | 1.4% | VREF Out, Over-current ALERT, Diagnostics | -40°C to 125°C | Grade 1 | SOIC (16) FL | 0.5% | 0.1% | 45 | 5 | 10 | N/A | 50 | 10 | 16 | 5 |  |  | 1.122 | 28.05
TMCS1123A2AQDVGR | 0.7 | ±48 | 50 | 250 | 5000 | 1344 | 849 | 3 V to 5.5 V | 10 mA/mT | Bi-directional | 2.5 | Non-ratiometric | 0.4% | 0.9% | 1.5 | 3 | 1.4% | VREF Out, Over-current ALERT, Diagnostics | -40°C to 125°C | No | SOIC (16) FL | 0.5% | 0.1% | 45 | 5 | 10 | N/A | 50 | 15 | 16 | 5 |  |  | 1.122 | 56.1
TMCS1123A2AQDVGRQ1 | 0.7 | ±48 | 50 | 250 | 5000 | 1344 | 849 | 3 V to 5.5 V | 10 mA/mT | Bi-directional | 2.5 | Non-ratiometric | 0.4% | 0.9% | 1.5 | 3 | 1.4% | VREF Out, Over-current ALERT, Diagnostics | -40°C to 125°C | Grade 1 | SOIC (16) FL | 0.5% | 0.1% | 45 | 5 | 10 | N/A | 50 | 15 | 16 | 5 |  |  | 1.122 | 56.1
TMCS1123A3AQDVGR | 0.7 | ±32 | 75 | 250 | 5000 | 1344 | 849 | 3 V to 5.5 V | 10 mA/mT | Bi-directional | 2.5 | Non-ratiometric | 0.4% | 0.9% | 2 | 5.5 | 1.4% | VREF Out, Over-current ALERT, Diagnostics | -40°C to 125°C | No | SOIC (16) FL | 0.5% | 0.1% | 45 | 5 | 10 | N/A | 50 | 35 | 16 | 5 |  |  | 1.122 | 84.15
TMCS1123A3AQDVGRQ1 | 0.7 | ±32 | 75 | 250 | 5000 | 1344 | 849 | 3 V to 5.5 V | 10 mA/mT | Bi-directional | 2.5 | Non-ratiometric | 0.4% | 0.9% | 2 | 5.5 | 1.4% | VREF Out, Over-current ALERT, Diagnostics | -40°C to 125°C | Grade 1 | SOIC (16) FL | 0.5% | 0.1% | 45 | 5 | 10 | N/A | 50 | 35 | 16 | 5 |  |  | 1.122 | 84.15
TMCS1123A4AQDVGR | 0.7 | ±24 | 100 | 250 | 5000 | 1344 | 849 | 3 V to 5.5 V | 10 mA/mT | Bi-directional | 2.5 | Non-ratiometric | 0.4% | 0.9% | 2.5 | 6 | 1.4% | VREF Out, Over-current ALERT, Diagnostics | -40°C to 125°C | No | SOIC (16) FL | 0.5% | 0.1% | 45 | 5 | 10 | N/A | 50 | 35 | 16 | 5 |  |  | 1.122 | 112.2
TMCS1123A4AQDVGRQ1 | 0.7 | ±24 | 100 | 250 | 5000 | 1344 | 849 | 3 V to 5.5 V | 10 mA/mT | Bi-directional | 2.5 | Non-ratiometric | 0.4% | 0.9% | 2.5 | 6 | 1.4% | VREF Out, Over-current ALERT, Diagnostics | -40°C to 125°C | Grade 1 | SOIC (16) FL | 0.5% | 0.1% | 45 | 5 | 10 | N/A | 50 | 35 | 16 | 5 |  |  | 1.122 | 112.2
TMCS1123A5AQDVGR | 0.7 | ±16 | 150 | 250 | 5000 | 1344 | 849 | 3 V to 5.5 V | 10 mA/mT | Bi-directional | 2.5 | Non-ratiometric | 0.4% | 0.9% | 3 | 7 | 1.4% | VREF Out, Over-current ALERT, Diagnostics | -40°C to 125°C | No | SOIC (16) FL | 0.5% | 0.1% | 45 | 5 | 10 | N/A | 50 | 40 | 16 | 5 |  |  | 1.122 | 168.3
TMCS1123A5AQDVGRQ1 | 0.7 | ±16 | 150 | 250 | 5000 | 1344 | 849 | 3 V to 5.5 V | 10 mA/mT | Bi-directional | 2.5 | Non-ratiometric | 0.4% | 0.9% | 3 | 7 | 1.4% | VREF Out, Over-current ALERT, Diagnostics | -40°C to 125°C | Grade 1 | SOIC (16) FL | 0.5% | 0.1% | 45 | 5 | 10 | N/A | 50 | 40 | 16 | 5 |  |  | 1.122 | 168.3
TMCS1123B1AQDVGR | 0.7 | ±62 | 25 | 250 | 5000 | 1344 | 849 | 3 V to 5.5 V | 10 mA/mT | Bi-directional | 1.65 | Non-ratiometric | 0.4% | 0.9% | 1 | 2 | 1.4% | VREF Out, Over-current ALERT, Diagnostics | -40°C to 125°C | No | SOIC (16) FL | 0.5% | 0.1% | 45 | 5 | 10 | N/A | 50 | 10 | 16 | 3.3 |  |  | 1.122 | 28.05
TMCS1123B1AQDVGRQ1 | 0.7 | ±62 | 25 | 250 | 5000 | 1344 | 849 | 3 V to 5.5 V | 10 mA/mT | Bi-directional | 1.65 | Non-ratiometric | 0.4% | 0.9% | 1 | 2 | 1.4% | VREF Out, Over-current ALERT, Diagnostics | -40°C to 125°C | Grade 1 | SOIC (16) FL | 0.5% | 0.1% | 45 | 5 | 10 | N/A | 50 | 10 | 16 | 3.3 |  |  | 1.122 | 28.05
TMCS1123B2AQDVGR | 0.7 | ±31 | 50 | 250 | 5000 | 1344 | 849 | 3 V to 5.5 V | 10 mA/mT | Bi-directional | 1.65 | Non-ratiometric | 0.4% | 0.9% | 1.5 | 3 | 1.4% | VREF Out, Over-current ALERT, Diagnostics | -40°C to 125°C | No | SOIC (16) FL | 0.5% | 0.1% | 45 | 5 | 10 | N/A | 50 | 15 | 16 | 3.3 |  |  | 1.122 | 56.1
TMCS1123B2AQDVGRQ1 | 0.7 | ±31 | 50 | 250 | 5000 | 1344 | 849 | 3 V to 5.5 V | 10 mA/mT | Bi-directional | 1.65 | Non-ratiometric | 0.4% | 0.9% | 1.5 | 3 | 1.4% | VREF Out, Over-current ALERT, Diagnostics | -40°C to 125°C | Grade 1 | SOIC (16) FL | 0.5% | 0.1% | 45 | 5 | 10 | N/A | 50 | 15 | 16 | 3.3 |  |  | 1.122 | 56.1
TMCS1123B3AQDVGR | 0.7 | ±20.7 | 75 | 250 | 5000 | 1344 | 849 | 3 V to 5.5 V | 10 mA/mT | Bi-directional | 1.65 | Non-ratiometric | 0.4% | 0.9% | 2 | 5.5 | 1.4% | VREF Out, Over-current ALERT, Diagnostics | -40°C to 125°C | No | SOIC (16) FL | 0.5% | 0.1% | 45 | 5 | 10 | N/A | 50 | 35 | 16 | 3.3 |  |  | 1.122 | 84.15
TMCS1123B3AQDVGRQ1 | 0.7 | ±20.7 | 75 | 250 | 5000 | 1344 | 849 | 3 V to 5.5 V | 10 mA/mT | Bi-directional | 1.65 | Non-ratiometric | 0.4% | 0.9% | 2 | 5.5 | 1.4% | VREF Out, Over-current ALERT, Diagnostics | -40°C to 125°C | Grade 1 | SOIC (16) FL | 0.5% | 0.1% | 45 | 5 | 10 | N/A | 50 | 35 | 16 | 3.3 |  |  | 1.122 | 84.15
TMCS1123B4AQDVGR | 0.7 | ±15.5 | 100 | 250 | 5000 | 1344 | 849 | 3 V to 5.5 V | 10 mA/mT | Bi-directional | 1.65 | Non-ratiometric | 0.4% | 0.9% | 2.5 | 6 | 1.4% | VREF Out, Over-current ALERT, Diagnostics | -40°C to 125°C | No | SOIC (16) FL | 0.5% | 0.1% | 45 | 5 | 10 | N/A | 50 | 35 | 16 | 3.3 |  |  | 1.122 | 112.2
TMCS1123B4AQDVGRQ1 | 0.7 | ±15.5 | 100 | 250 | 5000 | 1344 | 849 | 3 V to 5.5 V | 10 mA/mT | Bi-directional | 1.65 | Non-ratiometric | 0.4% | 0.9% | 2.5 | 6 | 1.4% | VREF Out, Over-current ALERT, Diagnostics | -40°C to 125°C | Grade 1 | SOIC (16) FL | 0.5% | 0.1% | 45 | 5 | 10 | N/A | 50 | 35 | 16 | 3.3 |  |  | 1.122 | 112.2
TMCS1123B5AQDVGR | 0.7 | ±10.3 | 150 | 250 | 5000 | 1344 | 849 | 3 V to 5.5 V | 10 mA/mT | Bi-directional | 1.65 | Non-ratiometric | 0.4% | 0.9% | 3 | 7 | 1.4% | VREF Out, Over-current ALERT, Diagnostics | -40°C to 125°C | No | SOIC (16) FL | 0.5% | 0.1% | 45 | 5 | 10 | N/A | 50 | 40 | 16 | 3.3 |  |  | 1.122 | 168.3
TMCS1123B5AQDVGRQ1 | 0.7 | ±10.3 | 150 | 250 | 5000 | 1344 | 849 | 3 V to 5.5 V | 10 mA/mT | Bi-directional | 1.65 | Non-ratiometric | 0.4% | 0.9% | 3 | 7 | 1.4% | VREF Out, Over-current ALERT, Diagnostics | -40°C to 125°C | Grade 1 | SOIC (16) FL | 0.5% | 0.1% | 45 | 5 | 10 | N/A | 50 | 40 | 16 | 3.3 |  |  | 1.122 | 168.3
TMCS1123C1AQDVGR | 0.7 | -9.2 to 183 | 25 | 250 | 5000 | 1344 | 849 | 3 V to 5.5 V | 10 mA/mT | Unidirectional | 0.33 | Non-ratiometric | 0.4% | 0.9% | 1 | 2 | 1.4% | VREF Out, Over-current ALERT, Diagnostics | -40°C to 125°C | No | SOIC (16) FL | 0.5% | 0.1% | 45 | 5 | 10 | N/A | 50 | 10 | 16 | 3.3 |  |  | 1.122 | 28.05
TMCS1123C1AQDVGRQ1 | 0.7 | -9.2 to 183 | 25 | 250 | 5000 | 1344 | 849 | 3 V to 5.5 V | 10 mA/mT | Unidirectional | 0.33 | Non-ratiometric | 0.4% | 0.9% | 1 | 2 | 1.4% | VREF Out, Over-current ALERT, Diagnostics | -40°C to 125°C | Grade 1 | SOIC (16) FL | 0.5% | 0.1% | 45 | 5 | 10 | N/A | 50 | 10 | 16 | 3.3 |  |  | 1.122 | 28.05
TMCS1123C2AQDVGR | 0.7 | -4.6 to 91.4 | 50 | 250 | 5000 | 1344 | 849 | 3 V to 5.5 V | 10 mA/mT | Unidirectional | 0.33 | Non-ratiometric | 0.4% | 0.9% | 1.5 | 3 | 1.4% | VREF Out, Over-current ALERT, Diagnostics | -40°C to 125°C | No | SOIC (16) FL | 0.5% | 0.1% | 45 | 5 | 10 | N/A | 50 | 15 | 16 | 3.3 |  |  | 1.122 | 56.1
TMCS1123C2AQDVGRQ1 | 0.7 | -4.6 to 91.4 | 50 | 250 | 5000 | 1344 | 849 | 3 V to 5.5 V | 10 mA/mT | Unidirectional | 0.33 | Non-ratiometric | 0.4% | 0.9% | 1.5 | 3 | 1.4% | VREF Out, Over-current ALERT, Diagnostics | -40°C to 125°C | Grade 1 | SOIC (16) FL | 0.5% | 0.1% | 45 | 5 | 10 | N/A | 50 | 15 | 16 | 3.3 |  |  | 1.122 | 56.1
TMCS1123C3AQDVGR | 0.7 | -3.1 to 60.9 | 75 | 250 | 5000 | 1344 | 849 | 3 V to 5.5 V | 10 mA/mT | Unidirectional | 0.33 | Non-ratiometric | 0.4% | 0.9% | 2 | 5.5 | 1.4% | VREF Out, Over-current ALERT, Diagnostics | -40°C to 125°C | No | SOIC (16) FL | 0.5% | 0.1% | 45 | 5 | 10 | N/A | 50 | 35 | 16 | 3.3 |  |  | 1.122 | 84.15
TMCS1123C3AQDVGRQ1 | 0.7 | -3.1 to 60.9 | 75 | 250 | 5000 | 1344 | 849 | 3 V to 5.5 V | 10 mA/mT | Unidirectional | 0.33 | Non-ratiometric | 0.4% | 0.9% | 2 | 5.5 | 1.4% | VREF Out, Over-current ALERT, Diagnostics | -40°C to 125°C | Grade 1 | SOIC (16) FL | 0.5% | 0.1% | 45 | 5 | 10 | N/A | 50 | 35 | 16 | 3.3 |  |  | 1.122 | 84.15
TMCS1123C4AQDVGR | 0.7 | -2.3 to 45.7 | 100 | 250 | 5000 | 1344 | 849 | 3 V to 5.5 V | 10 mA/mT | Unidirectional | 0.33 | Non-ratiometric | 0.4% | 0.9% | 2.5 | 6 | 1.4% | VREF Out, Over-current ALERT, Diagnostics | -40°C to 125°C | No | SOIC (16) FL | 0.5% | 0.1% | 45 | 5 | 10 | N/A | 50 | 35 | 16 | 3.3 |  |  | 1.122 | 112.2
TMCS1123C4AQDVGRQ1 | 0.7 | -2.3 to 45.7 | 100 | 250 | 5000 | 1344 | 849 | 3 V to 5.5 V | 10 mA/mT | Unidirectional | 0.33 | Non-ratiometric | 0.4% | 0.9% | 2.5 | 6 | 1.4% | VREF Out, Over-current ALERT, Diagnostics | -40°C to 125°C | Grade 1 | SOIC (16) FL | 0.5% | 0.1% | 45 | 5 | 10 | N/A | 50 | 35 | 16 | 3.3 |  |  | 1.122 | 112.2
TMCS1123C5AQDVGR | 0.7 | -1.5 to 30.5 | 150 | 250 | 5000 | 1344 | 849 | 3 V to 5.5 V | 10 mA/mT | Unidirectional | 0.33 | Non-ratiometric | 0.4% | 0.9% | 3 | 7 | 1.4% | VREF Out, Over-current ALERT, Diagnostics | -40°C to 125°C | No | SOIC (16) FL | 0.5% | 0.1% | 45 | 5 | 10 | N/A | 50 | 40 | 16 | 3.3 |  |  | 1.122 | 168.3
TMCS1123C5AQDVGRQ1 | 0.7 | -1.5 to 30.5 | 150 | 250 | 5000 | 1344 | 849 | 3 V to 5.5 V | 10 mA/mT | Unidirectional | 0.33 | Non-ratiometric | 0.4% | 0.9% | 3 | 7 | 1.4% | VREF Out, Over-current ALERT, Diagnostics | -40°C to 125°C | Grade 1 | SOIC (16) FL | 0.5% | 0.1% | 45 | 5 | 10 | N/A | 50 | 40 | 16 | 3.3 |  |  | 1.122 | 168.3
TMCS1123D4CQDVGR | 0.7 | ±14 | 100 | 250 | 5000 | 1344 | 849 | 3 V to 5.5 V | 10 mA/mT | Bi-directional | 1.5 | Non-ratiometric | 0.4% | 0.9% | 2.5 | 6 | 1.4% | VREF Out, 1 µs ALERT Mask, Diagnostics | -40°C to 125°C | No | SOIC (16) FL | 0.5% | 0.1% | 45 | 5 | 10 | N/A | 50 | 35 | 16 | 5 |  |  | 1.122 | 112.2
TMCS1123D6CQDVGR | 0.7 | ±29.2 | 48 | 250 | 5000 | 1344 | 849 | 3 V to 5.5 V | 10 mA/mT | Bi-directional | 1.5 | Non-ratiometric | 0.4% | 0.9% | 1.5 | 3 | 1.4% | VREF Out, 1 µs ALERT Mask, Diagnostics | -40°C to 125°C | No | SOIC (16) FL | 0.5% | 0.1% | 45 | 5 | 10 | N/A | 50 | 15 | 16 | 5 |  |  | 1.122 | 53.856
TMCS1123D6DQDVGR | 0.7 | ±29.2 | 48 | 250 | 5000 | 1344 | 849 | 3 V to 5.5 V | 10 mA/mT | Bi-directional | 1.5 | Non-ratiometric | 0.4% | 0.9% | 1.5 | 3 | 1.4% | VREF Out, 3µs ALERT Mask, Diagnostics | -40°C to 125°C | No | SOIC (16) FL | 0.5% | 0.1% | 45 | 5 | 10 | N/A | 50 | 15 | 16 | 5 |  |  | 1.122 | 53.856
TMCS1123D71QDVGR | 0.7 | ±36.4 | 38.5 | 250 | 5000 | 1344 | 849 | 3 V to 5.5 V | 10 mA/mT | Bi-directional | 1.5 | Non-ratiometric | 0.4% | 0.9% | 1.5 | 3 | 1.4% | VREF Out, 1.5 µs ALERT Mask, Diagnostics | -40°C to 125°C | No | SOIC (16) FL | 0.5% | 0.1% | 45 | 5 | 10 | N/A | 50 | 15 | 16 | 5 |  |  | 1.122 | 43.197
TMCS1126A1AQDVGR | 0.7 | ±96 | 25 | 500 | 5000 | 1344 | 849 | 3 V to 5.5 V | 10 mA/mT | Bi-directional | 2.5 | Non-ratiometric | 0.4% | 0.9% | 1 | 4 | 1.4% | VREF Out, Over-current ALERT | -40°C to 125°C | No | SOIC (16) FL | 0.5% | 0.1% | 45 | 5 | 10 | N/A | 50 | 30 | 16 | 5 |  |  | 1.555 | 38.875
TMCS1126A1AQDVGRQ1 | 0.7 | ±96 | 25 | 500 | 5000 | 1344 | 849 | 3 V to 5.5 V | 10 mA/mT | Bi-directional | 2.5 | Non-ratiometric | 0.4% | 0.9% | 1 | 4 | 1.4% | VREF Out, Over-current ALERT | -40°C to 125°C | Grade 1 | SOIC (16) FL | 0.5% | 0.1% | 45 | 5 | 10 | N/A | 50 | 30 | 16 | 5 |  |  | 1.555 | 38.875
TMCS1126A1BQDVGR | 0.7 | ±96 | 25 | 500 | 5000 | 1344 | 849 | 3 V to 5.5 V | 10 mA/mT | Bi-directional | 2.5 | Non-ratiometric | 1% | 2% | 2 | 5 | 2.5% | VREF Out, Over-current ALERT | -40°C to 125°C | No | SOIC (16) FL | 0.5% | 0.2% | 80 | 5 | 10 | N/A | 100 | 30 | 16 | 5 |  |  | 1.555 | 38.875
TMCS1126A1BQDVGRQ1 | 0.7 | ±96 | 25 | 500 | 5000 | 1344 | 849 | 3 V to 5.5 V | 10 mA/mT | Bi-directional | 2.5 | Non-ratiometric | 1% | 2% | 2 | 5 | 2.5% | VREF Out, Over-current ALERT | -40°C to 125°C | Grade 1 | SOIC (16) FL | 0.5% | 0.2% | 80 | 5 | 10 | N/A | 100 | 30 | 16 | 5 |  |  | 1.555 | 38.875
TMCS1126A2AQDVGR | 0.7 | ±48 | 50 | 500 | 5000 | 1344 | 849 | 3 V to 5.5 V | 10 mA/mT | Bi-directional | 2.5 | Non-ratiometric | 0.4% | 0.9% | 1.5 | 5.5 | 1.4% | VREF Out, Over-current ALERT | -40°C to 125°C | No | SOIC (16) FL | 0.5% | 0.1% | 45 | 5 | 10 | N/A | 50 | 40 | 16 | 5 |  |  | 1.555 | 77.75
TMCS1126A2AQDVGRQ1 | 0.7 | ±48 | 50 | 500 | 5000 | 1344 | 849 | 3 V to 5.5 V | 10 mA/mT | Bi-directional | 2.5 | Non-ratiometric | 0.4% | 0.9% | 1.5 | 5.5 | 1.4% | VREF Out, Over-current ALERT | -40°C to 125°C | Grade 1 | SOIC (16) FL | 0.5% | 0.1% | 45 | 5 | 10 | N/A | 50 | 40 | 16 | 5 |  |  | 1.555 | 77.75
TMCS1126A2BQDVGR | 0.7 | ±48 | 50 | 500 | 5000 | 1344 | 849 | 3 V to 5.5 V | 10 mA/mT | Bi-directional | 2.5 | Non-ratiometric | 1% | 2% | 2.5 | 6.5 | 2.5% | VREF Out, Over-current ALERT | -40°C to 125°C | No | SOIC (16) FL | 0.5% | 0.2% | 80 | 5 | 10 | N/A | 100 | 40 | 16 | 5 |  |  | 1.555 | 77.75
TMCS1126A2BQDVGRQ1 | 0.7 | ±48 | 50 | 500 | 5000 | 1344 | 849 | 3 V to 5.5 V | 10 mA/mT | Bi-directional | 2.5 | Non-ratiometric | 1% | 2% | 2.5 | 6.5 | 2.5% | VREF Out, Over-current ALERT | -40°C to 125°C | Grade 1 | SOIC (16) FL | 0.5% | 0.2% | 80 | 5 | 10 | N/A | 100 | 40 | 16 | 5 |  |  | 1.555 | 77.75
TMCS1126A3AQDVGR | 0.7 | ±32 | 75 | 500 | 5000 | 1344 | 849 | 3 V to 5.5 V | 10 mA/mT | Bi-directional | 2.5 | Non-ratiometric | 0.4% | 0.9% | 2 | 9 | 1.4% | VREF Out, Over-current ALERT | -40°C to 125°C | No | SOIC (16) FL | 0.5% | 0.1% | 45 | 5 | 10 | N/A | 50 | 70 | 16 | 5 |  |  | 1.555 | 116.625
TMCS1126A3AQDVGRQ1 | 0.7 | ±32 | 75 | 500 | 5000 | 1344 | 849 | 3 V to 5.5 V | 10 mA/mT | Bi-directional | 2.5 | Non-ratiometric | 0.4% | 0.9% | 2 | 9 | 1.4% | VREF Out, Over-current ALERT | -40°C to 125°C | Grade 1 | SOIC (16) FL | 0.5% | 0.1% | 45 | 5 | 10 | N/A | 50 | 70 | 16 | 5 |  |  | 1.555 | 116.625
TMCS1126A3BQDVGR | 0.7 | ±32 | 75 | 500 | 5000 | 1344 | 849 | 3 V to 5.5 V | 10 mA/mT | Bi-directional | 2.5 | Non-ratiometric | 1% | 2% | 3 | 10 | 2.5% | VREF Out, Over-current ALERT | -40°C to 125°C | No | SOIC (16) FL | 0.5% | 0.2% | 80 | 5 | 10 | N/A | 100 | 70 | 16 | 5 |  |  | 1.555 | 116.625
TMCS1126A3BQDVGRQ1 | 0.7 | ±32 | 75 | 500 | 5000 | 1344 | 849 | 3 V to 5.5 V | 10 mA/mT | Bi-directional | 2.5 | Non-ratiometric | 1% | 2% | 3 | 10 | 2.5% | VREF Out, Over-current ALERT | -40°C to 125°C | Grade 1 | SOIC (16) FL | 0.5% | 0.2% | 80 | 5 | 10 | N/A | 100 | 70 | 16 | 5 |  |  | 1.555 | 116.625
TMCS1126A4AQDVGR | 0.7 | ±24 | 100 | 500 | 5000 | 1344 | 849 | 3 V to 5.5 V | 10 mA/mT | Bi-directional | 2.5 | Non-ratiometric | 0.4% | 0.9% | 2.5 | 10.5 | 1.4% | VREF Out, Over-current ALERT | -40°C to 125°C | No | SOIC (16) FL | 0.5% | 0.1% | 45 | 5 | 10 | N/A | 50 | 80 | 16 | 5 |  |  | 1.555 | 155.5
TMCS1126A4AQDVGRQ1 | 0.7 | ±24 | 100 | 500 | 5000 | 1344 | 849 | 3 V to 5.5 V | 10 mA/mT | Bi-directional | 2.5 | Non-ratiometric | 0.4% | 0.9% | 2.5 | 10.5 | 1.4% | VREF Out, Over-current ALERT | -40°C to 125°C | Grade 1 | SOIC (16) FL | 0.5% | 0.1% | 45 | 5 | 10 | N/A | 50 | 80 | 16 | 5 |  |  | 1.555 | 155.5
TMCS1126A4BQDVGR | 0.7 | ±24 | 100 | 500 | 5000 | 1344 | 849 | 3 V to 5.5 V | 10 mA/mT | Bi-directional | 2.5 | Non-ratiometric | 1% | 2% | 4.5 | 12.5 | 2.5% | VREF Out, Over-current ALERT | -40°C to 125°C | No | SOIC (16) FL | 0.5% | 0.2% | 80 | 5 | 10 | N/A | 100 | 80 | 16 | 5 |  |  | 1.555 | 155.5
TMCS1126A4BQDVGRQ1 | 0.7 | ±24 | 100 | 500 | 5000 | 1344 | 849 | 3 V to 5.5 V | 10 mA/mT | Bi-directional | 2.5 | Non-ratiometric | 1% | 2% | 4.5 | 12.5 | 2.5% | VREF Out, Over-current ALERT | -40°C to 125°C | Grade 1 | SOIC (16) FL | 0.5% | 0.2% | 80 | 5 | 10 | N/A | 100 | 80 | 16 | 5 |  |  | 1.555 | 155.5
TMCS1126A5AQDVGR | 0.7 | ±16 | 150 | 500 | 5000 | 1344 | 849 | 3 V to 5.5 V | 10 mA/mT | Bi-directional | 2.5 | Non-ratiometric | 0.4% | 0.9% | 3 | 13 | 1.4% | VREF Out, Over-current ALERT | -40°C to 125°C | No | SOIC (16) FL | 0.5% | 0.1% | 45 | 5 | 10 | N/A | 50 | 100 | 16 | 5 |  |  | 1.555 | 233.25
TMCS1126A5AQDVGRQ1 | 0.7 | ±16 | 150 | 500 | 5000 | 1344 | 849 | 3 V to 5.5 V | 10 mA/mT | Bi-directional | 2.5 | Non-ratiometric | 0.4% | 0.9% | 3 | 13 | 1.4% | VREF Out, Over-current ALERT | -40°C to 125°C | Grade 1 | SOIC (16) FL | 0.5% | 0.1% | 45 | 5 | 10 | N/A | 50 | 100 | 16 | 5 |  |  | 1.555 | 233.25
TMCS1126A5BQDVGR | 0.7 | ±16 | 150 | 500 | 5000 | 1344 | 849 | 3 V to 5.5 V | 10 mA/mT | Bi-directional | 2.5 | Non-ratiometric | 1% | 2% | 6 | 16 | 2.5% | VREF Out, Over-current ALERT | -40°C to 125°C | No | SOIC (16) FL | 0.5% | 0.2% | 80 | 5 | 10 | N/A | 100 | 100 | 16 | 5 |  |  | 1.555 | 233.25
TMCS1126A5BQDVGRQ1 | 0.7 | ±16 | 150 | 500 | 5000 | 1344 | 849 | 3 V to 5.5 V | 10 mA/mT | Bi-directional | 2.5 | Non-ratiometric | 1% | 2% | 6 | 16 | 2.5% | VREF Out, Over-current ALERT | -40°C to 125°C | Grade 1 | SOIC (16) FL | 0.5% | 0.2% | 80 | 5 | 10 | N/A | 100 | 100 | 16 | 5 |  |  | 1.555 | 233.25
TMCS1126A7AQDVGR | 0.7 | ±80 | 30 | 500 | 5000 | 1344 | 849 | 3 V to 5.5 V | 10 mA/mT | Bi-directional | 2.5 | Non-ratiometric | 0.4% | 0.9% | 1 | 5 | 1.4% | VREF Out, Over-current ALERT | -40°C to 125°C | No | SOIC (16) FL | 0.5% | 0.1% | 45 | 5 | 10 | N/A | 50 | 40 | 16 | 5 |  |  | 1.555 | 46.65
TMCS1126A7AQDVGRQ1 | 0.7 | ±80 | 30 | 500 | 5000 | 1344 | 849 | 3 V to 5.5 V | 10 mA/mT | Bi-directional | 2.5 | Non-ratiometric | 0.4% | 0.9% | 1 | 5 | 1.4% | VREF Out, Over-current ALERT | -40°C to 125°C | Grade 1 | SOIC (16) FL | 0.5% | 0.1% | 45 | 5 | 10 | N/A | 50 | 40 | 16 | 5 |  |  | 1.555 | 46.65
TMCS1126A7BQDVGR | 0.7 | ±80 | 30 | 500 | 5000 | 1344 | 849 | 3 V to 5.5 V | 10 mA/mT | Bi-directional | 2.5 | Non-ratiometric | 1% | 2% | 2 | 6 | 2.5% | VREF Out, Over-current ALERT | -40°C to 125°C | No | SOIC (16) FL | 0.5% | 0.2% | 80 | 5 | 10 | N/A | 100 | 40 | 16 | 5 |  |  | 1.555 | 46.65
TMCS1126A7BQDVGRQ1 | 0.7 | ±80 | 30 | 500 | 5000 | 1344 | 849 | 3 V to 5.5 V | 10 mA/mT | Bi-directional | 2.5 | Non-ratiometric | 1% | 2% | 2 | 6 | 2.5% | VREF Out, Over-current ALERT | -40°C to 125°C | Grade 1 | SOIC (16) FL | 0.5% | 0.2% | 80 | 5 | 10 | N/A | 100 | 40 | 16 | 5 |  |  | 1.555 | 46.65
TMCS1126A8AQDVGR | 0.7 | ±60 | 40 | 500 | 5000 | 1344 | 849 | 3 V to 5.5 V | 10 mA/mT | Bi-directional | 2.5 | Non-ratiometric | 0.4% | 0.9% | 1.5 | 5.5 | 1.4% | VREF Out, Over-current ALERT | -40°C to 125°C | No | SOIC (16) FL | 0.5% | 0.1% | 45 | 5 | 10 | N/A | 50 | 40 | 16 | 5 |  |  | 1.555 | 62.2
TMCS1126A8AQDVGRQ1 | 0.7 | ±60 | 40 | 500 | 5000 | 1344 | 849 | 3 V to 5.5 V | 10 mA/mT | Bi-directional | 2.5 | Non-ratiometric | 0.4% | 0.9% | 1.5 | 5.5 | 1.4% | VREF Out, Over-current ALERT | -40°C to 125°C | Grade 1 | SOIC (16) FL | 0.5% | 0.1% | 45 | 5 | 10 | N/A | 50 | 40 | 16 | 5 |  |  | 1.555 | 62.2
TMCS1126A8BQDVGR | 0.7 | ±60 | 40 | 500 | 5000 | 1344 | 849 | 3 V to 5.5 V | 10 mA/mT | Bi-directional | 2.5 | Non-ratiometric | 1% | 2% | 2.5 | 6.5 | 2.5% | VREF Out, Over-current ALERT | -40°C to 125°C | No | SOIC (16) FL | 0.5% | 0.2% | 80 | 5 | 10 | N/A | 100 | 40 | 16 | 5 |  |  | 1.555 | 62.2
TMCS1126A8BQDVGRQ1 | 0.7 | ±60 | 40 | 500 | 5000 | 1344 | 849 | 3 V to 5.5 V | 10 mA/mT | Bi-directional | 2.5 | Non-ratiometric | 1% | 2% | 2.5 | 6.5 | 2.5% | VREF Out, Over-current ALERT | -40°C to 125°C | Grade 1 | SOIC (16) FL | 0.5% | 0.2% | 80 | 5 | 10 | N/A | 100 | 40 | 16 | 5 |  |  | 1.555 | 62.2
TMCS1126ADAQDVGR | 0.7 | ±120 | 20 | 500 | 5000 | 1344 | 849 | 3 V to 5.5 V | 10 mA/mT | Bi-directional | 2.5 | Non-ratiometric | 0.4% | 0.9% | 1 | 4 | 1.4% | VREF Out, Over-current ALERT | -40°C to 125°C | No | SOIC (16) FL | 0.5% | 0.1% | 45 | 5 | 10 | N/A | 50 | 30 | 16 | 5 |  |  | 1.555 | 31.1
TMCS1126ADAQDVGRQ1 | 0.7 | ±120 | 20 | 500 | 5000 | 1344 | 849 | 3 V to 5.5 V | 10 mA/mT | Bi-directional | 2.5 | Non-ratiometric | 0.4% | 0.9% | 1 | 4 | 1.4% | VREF Out, Over-current ALERT | -40°C to 125°C | Grade 1 | SOIC (16) FL | 0.5% | 0.1% | 45 | 5 | 10 | N/A | 50 | 30 | 16 | 5 |  |  | 1.555 | 31.1
TMCS1126ADBQDVGR | 0.7 | ±120 | 20 | 500 | 5000 | 1344 | 849 | 3 V to 5.5 V | 10 mA/mT | Bi-directional | 2.5 | Non-ratiometric | 1% | 2% | 2 | 5 | 2.5% | VREF Out, Over-current ALERT | -40°C to 125°C | No | SOIC (16) FL | 0.5% | 0.2% | 80 | 5 | 10 | N/A | 100 | 30 | 16 | 5 |  |  | 1.555 | 31.1
TMCS1126ADBQDVGRQ1 | 0.7 | ±120 | 20 | 500 | 5000 | 1344 | 849 | 3 V to 5.5 V | 10 mA/mT | Bi-directional | 2.5 | Non-ratiometric | 1% | 2% | 2 | 5 | 2.5% | VREF Out, Over-current ALERT | -40°C to 125°C | Grade 1 | SOIC (16) FL | 0.5% | 0.2% | 80 | 5 | 10 | N/A | 100 | 30 | 16 | 5 |  |  | 1.555 | 31.1
TMCS1126B1AQDVGR | 0.7 | ±62 | 25 | 500 | 5000 | 1344 | 849 | 3 V to 5.5 V | 10 mA/mT | Bi-directional | 1.65 | Non-ratiometric | 0.4% | 0.9% | 1 | 4 | 1.4% | VREF Out, Over-current ALERT | -40°C to 125°C | No | SOIC (16) FL | 0.5% | 0.1% | 45 | 5 | 10 | N/A | 50 | 30 | 16 | 3.3 |  |  | 1.555 | 38.875
TMCS1126B1AQDVGRQ1 | 0.7 | ±62 | 25 | 500 | 5000 | 1344 | 849 | 3 V to 5.5 V | 10 mA/mT | Bi-directional | 1.65 | Non-ratiometric | 0.4% | 0.9% | 1 | 4 | 1.4% | VREF Out, Over-current ALERT | -40°C to 125°C | Grade 1 | SOIC (16) FL | 0.5% | 0.1% | 45 | 5 | 10 | N/A | 50 | 30 | 16 | 3.3 |  |  | 1.555 | 38.875
TMCS1126B1BQDVGR | 0.7 | ±62 | 25 | 500 | 5000 | 1344 | 849 | 3 V to 5.5 V | 10 mA/mT | Bi-directional | 1.65 | Non-ratiometric | 1% | 2% | 2 | 5 | 2.5% | VREF Out, Over-current ALERT | -40°C to 125°C | No | SOIC (16) FL | 0.5% | 0.2% | 80 | 5 | 10 | N/A | 100 | 30 | 16 | 3.3 |  |  | 1.555 | 38.875
TMCS1126B1BQDVGRQ1 | 0.7 | ±62 | 25 | 500 | 5000 | 1344 | 849 | 3 V to 5.5 V | 10 mA/mT | Bi-directional | 1.65 | Non-ratiometric | 1% | 2% | 2 | 5 | 2.5% | VREF Out, Over-current ALERT | -40°C to 125°C | Grade 1 | SOIC (16) FL | 0.5% | 0.2% | 80 | 5 | 10 | N/A | 100 | 30 | 16 | 3.3 |  |  | 1.555 | 38.875
TMCS1126B2AQDVGR | 0.7 | ±31 | 50 | 500 | 5000 | 1344 | 849 | 3 V to 5.5 V | 10 mA/mT | Bi-directional | 1.65 | Non-ratiometric | 0.4% | 0.9% | 1.5 | 5.5 | 1.4% | VREF Out, Over-current ALERT | -40°C to 125°C | No | SOIC (16) FL | 0.5% | 0.1% | 45 | 5 | 10 | N/A | 50 | 40 | 16 | 3.3 |  |  | 1.555 | 77.75
TMCS1126B2AQDVGRQ1 | 0.7 | ±31 | 50 | 500 | 5000 | 1344 | 849 | 3 V to 5.5 V | 10 mA/mT | Bi-directional | 1.65 | Non-ratiometric | 0.4% | 0.9% | 1.5 | 5.5 | 1.4% | VREF Out, Over-current ALERT | -40°C to 125°C | Grade 1 | SOIC (16) FL | 0.5% | 0.1% | 45 | 5 | 10 | N/A | 50 | 40 | 16 | 3.3 |  |  | 1.555 | 77.75
TMCS1126B2BQDVGR | 0.7 | ±31 | 50 | 500 | 5000 | 1344 | 849 | 3 V to 5.5 V | 10 mA/mT | Bi-directional | 1.65 | Non-ratiometric | 1% | 2% | 2.5 | 6.5 | 2.5% | VREF Out, Over-current ALERT | -40°C to 125°C | No | SOIC (16) FL | 0.5% | 0.2% | 80 | 5 | 10 | N/A | 100 | 40 | 16 | 3.3 |  |  | 1.555 | 77.75
TMCS1126B2BQDVGRQ1 | 0.7 | ±31 | 50 | 500 | 5000 | 1344 | 849 | 3 V to 5.5 V | 10 mA/mT | Bi-directional | 1.65 | Non-ratiometric | 1% | 2% | 2.5 | 6.5 | 2.5% | VREF Out, Over-current ALERT | -40°C to 125°C | Grade 1 | SOIC (16) FL | 0.5% | 0.2% | 80 | 5 | 10 | N/A | 100 | 40 | 16 | 3.3 |  |  | 1.555 | 77.75
TMCS1126B3AQDVGR | 0.7 | ±20.7 | 75 | 500 | 5000 | 1344 | 849 | 3 V to 5.5 V | 10 mA/mT | Bi-directional | 1.65 | Non-ratiometric | 0.4% | 0.9% | 2 | 9 | 1.4% | VREF Out, Over-current ALERT | -40°C to 125°C | No | SOIC (16) FL | 0.5% | 0.1% | 45 | 5 | 10 | N/A | 50 | 70 | 16 | 3.3 |  |  | 1.555 | 116.625
TMCS1126B3AQDVGRQ1 | 0.7 | ±20.7 | 75 | 500 | 5000 | 1344 | 849 | 3 V to 5.5 V | 10 mA/mT | Bi-directional | 1.65 | Non-ratiometric | 0.4% | 0.9% | 2 | 9 | 1.4% | VREF Out, Over-current ALERT | -40°C to 125°C | Grade 1 | SOIC (16) FL | 0.5% | 0.1% | 45 | 5 | 10 | N/A | 50 | 70 | 16 | 3.3 |  |  | 1.555 | 116.625
TMCS1126B3BQDVGR | 0.7 | ±20.7 | 75 | 500 | 5000 | 1344 | 849 | 3 V to 5.5 V | 10 mA/mT | Bi-directional | 1.65 | Non-ratiometric | 1% | 2% | 3 | 10 | 2.5% | VREF Out, Over-current ALERT | -40°C to 125°C | No | SOIC (16) FL | 0.5% | 0.2% | 80 | 5 | 10 | N/A | 100 | 70 | 16 | 3.3 |  |  | 1.555 | 116.625
TMCS1126B3BQDVGRQ1 | 0.7 | ±20.7 | 75 | 500 | 5000 | 1344 | 849 | 3 V to 5.5 V | 10 mA/mT | Bi-directional | 1.65 | Non-ratiometric | 1% | 2% | 3 | 10 | 2.5% | VREF Out, Over-current ALERT | -40°C to 125°C | Grade 1 | SOIC (16) FL | 0.5% | 0.2% | 80 | 5 | 10 | N/A | 100 | 70 | 16 | 3.3 |  |  | 1.555 | 116.625
TMCS1126B4AQDVGR | 0.7 | ±15.5 | 100 | 500 | 5000 | 1344 | 849 | 3 V to 5.5 V | 10 mA/mT | Bi-directional | 1.65 | Non-ratiometric | 0.4% | 0.9% | 2.5 | 10.5 | 1.4% | VREF Out, Over-current ALERT | -40°C to 125°C | No | SOIC (16) FL | 0.5% | 0.1% | 45 | 5 | 10 | N/A | 50 | 80 | 16 | 3.3 |  |  | 1.555 | 155.5
TMCS1126B4AQDVGRQ1 | 0.7 | ±15.5 | 100 | 500 | 5000 | 1344 | 849 | 3 V to 5.5 V | 10 mA/mT | Bi-directional | 1.65 | Non-ratiometric | 0.4% | 0.9% | 2.5 | 10.5 | 1.4% | VREF Out, Over-current ALERT | -40°C to 125°C | Grade 1 | SOIC (16) FL | 0.5% | 0.1% | 45 | 5 | 10 | N/A | 50 | 80 | 16 | 3.3 |  |  | 1.555 | 155.5
TMCS1126B4BQDVGR | 0.7 | ±15.5 | 100 | 500 | 5000 | 1344 | 849 | 3 V to 5.5 V | 10 mA/mT | Bi-directional | 1.65 | Non-ratiometric | 1% | 2% | 4.5 | 12.5 | 2.5% | VREF Out, Over-current ALERT | -40°C to 125°C | No | SOIC (16) FL | 0.5% | 0.2% | 80 | 5 | 10 | N/A | 100 | 80 | 16 | 3.3 |  |  | 1.555 | 155.5
TMCS1126B4BQDVGRQ1 | 0.7 | ±15.5 | 100 | 500 | 5000 | 1344 | 849 | 3 V to 5.5 V | 10 mA/mT | Bi-directional | 1.65 | Non-ratiometric | 1% | 2% | 4.5 | 12.5 | 2.5% | VREF Out, Over-current ALERT | -40°C to 125°C | Grade 1 | SOIC (16) FL | 0.5% | 0.2% | 80 | 5 | 10 | N/A | 100 | 80 | 16 | 3.3 |  |  | 1.555 | 155.5
TMCS1126B5AQDVGR | 0.7 | ±10.3 | 150 | 500 | 5000 | 1344 | 849 | 3 V to 5.5 V | 10 mA/mT | Bi-directional | 1.65 | Non-ratiometric | 0.4% | 0.9% | 3 | 13 | 1.4% | VREF Out, Over-current ALERT | -40°C to 125°C | No | SOIC (16) FL | 0.5% | 0.1% | 45 | 5 | 10 | N/A | 50 | 100 | 16 | 3.3 |  |  | 1.555 | 233.25
TMCS1126B5AQDVGRQ1 | 0.7 | ±10.3 | 150 | 500 | 5000 | 1344 | 849 | 3 V to 5.5 V | 10 mA/mT | Bi-directional | 1.65 | Non-ratiometric | 0.4% | 0.9% | 3 | 13 | 1.4% | VREF Out, Over-current ALERT | -40°C to 125°C | Grade 1 | SOIC (16) FL | 0.5% | 0.1% | 45 | 5 | 10 | N/A | 50 | 100 | 16 | 3.3 |  |  | 1.555 | 233.25
TMCS1126B5BQDVGR | 0.7 | ±10.3 | 150 | 500 | 5000 | 1344 | 849 | 3 V to 5.5 V | 10 mA/mT | Bi-directional | 1.65 | Non-ratiometric | 1% | 2% | 6 | 16 | 2.5% | VREF Out, Over-current ALERT | -40°C to 125°C | No | SOIC (16) FL | 0.5% | 0.2% | 80 | 5 | 10 | N/A | 100 | 100 | 16 | 3.3 |  |  | 1.555 | 233.25
TMCS1126B5BQDVGRQ1 | 0.7 | ±10.3 | 150 | 500 | 5000 | 1344 | 849 | 3 V to 5.5 V | 10 mA/mT | Bi-directional | 1.65 | Non-ratiometric | 1% | 2% | 6 | 16 | 2.5% | VREF Out, Over-current ALERT | -40°C to 125°C | Grade 1 | SOIC (16) FL | 0.5% | 0.2% | 80 | 5 | 10 | N/A | 100 | 100 | 16 | 3.3 |  |  | 1.555 | 233.25
TMCS1126B6AQDVGR | 0.7 | ±103.3 | 15 | 500 | 5000 | 1344 | 849 | 3 V to 5.5 V | 10 mA/mT | Bi-directional | 1.65 | Non-ratiometric | 0.4% | 0.9% | 0.8 | 3.8 | 1.4% | VREF Out, Over-current ALERT | -40°C to 125°C | No | SOIC (16) FL | 0.5% | 0.1% | 45 | 5 | 10 | N/A | 50 | 30 | 16 | 3.3 |  |  | 1.555 | 23.325
TMCS1126B6AQDVGRQ1 | 0.7 | ±103.3 | 15 | 500 | 5000 | 1344 | 849 | 3 V to 5.5 V | 10 mA/mT | Bi-directional | 1.65 | Non-ratiometric | 0.4% | 0.9% | 0.8 | 3.8 | 1.4% | VREF Out, Over-current ALERT | -40°C to 125°C | Grade 1 | SOIC (16) FL | 0.5% | 0.1% | 45 | 5 | 10 | N/A | 50 | 30 | 16 | 3.3 |  |  | 1.555 | 23.325
TMCS1126B6BQDVGR | 0.7 | ±103.3 | 15 | 500 | 5000 | 1344 | 849 | 3 V to 5.5 V | 10 mA/mT | Bi-directional | 1.65 | Non-ratiometric | 1% | 2% | 1.5 | 4.5 | 2.5% | VREF Out, Over-current ALERT | -40°C to 125°C | No | SOIC (16) FL | 0.5% | 0.2% | 80 | 5 | 10 | N/A | 100 | 30 | 16 | 3.3 |  |  | 1.555 | 23.325
TMCS1126B6BQDVGRQ1 | 0.7 | ±103.3 | 15 | 500 | 5000 | 1344 | 849 | 3 V to 5.5 V | 10 mA/mT | Bi-directional | 1.65 | Non-ratiometric | 1% | 2% | 1.5 | 4.5 | 2.5% | VREF Out, Over-current ALERT | -40°C to 125°C | Grade 1 | SOIC (16) FL | 0.5% | 0.2% | 80 | 5 | 10 | N/A | 100 | 30 | 16 | 3.3 |  |  | 1.555 | 23.325
TMCS1126B8AQDVGR | 0.7 | ±38.8 | 40 | 500 | 5000 | 1344 | 849 | 3 V to 5.5 V | 10 mA/mT | Bi-directional | 1.65 | Non-ratiometric | 0.4% | 0.9% | 1.5 | 5.5 | 1.4% | VREF Out, Over-current ALERT | -40°C to 125°C | No | SOIC (16) FL | 0.5% | 0.1% | 45 | 5 | 10 | N/A | 50 | 40 | 16 | 3.3 |  |  | 1.555 | 62.2
TMCS1126B8AQDVGRQ1 | 0.7 | ±38.8 | 40 | 500 | 5000 | 1344 | 849 | 3 V to 5.5 V | 10 mA/mT | Bi-directional | 1.65 | Non-ratiometric | 0.4% | 0.9% | 1.5 | 5.5 | 1.4% | VREF Out, Over-current ALERT | -40°C to 125°C | Grade 1 | SOIC (16) FL | 0.5% | 0.1% | 45 | 5 | 10 | N/A | 50 | 40 | 16 | 3.3 |  |  | 1.555 | 62.2
TMCS1126B8BQDVGR | 0.7 | ±38.8 | 40 | 500 | 5000 | 1344 | 849 | 3 V to 5.5 V | 10 mA/mT | Bi-directional | 1.65 | Non-ratiometric | 1% | 2% | 2.5 | 6.5 | 2.5% | VREF Out, Over-current ALERT | -40°C to 125°C | No | SOIC (16) FL | 0.5% | 0.2% | 80 | 5 | 10 | N/A | 100 | 40 | 16 | 3.3 |  |  | 1.555 | 62.2
TMCS1126B8BQDVGRQ1 | 0.7 | ±38.8 | 40 | 500 | 5000 | 1344 | 849 | 3 V to 5.5 V | 10 mA/mT | Bi-directional | 1.65 | Non-ratiometric | 1% | 2% | 2.5 | 6.5 | 2.5% | VREF Out, Over-current ALERT | -40°C to 125°C | Grade 1 | SOIC (16) FL | 0.5% | 0.2% | 80 | 5 | 10 | N/A | 100 | 40 | 16 | 3.3 |  |  | 1.555 | 62.2
TMCS1126B9AQDVGR | 0.7 | ±46.9 | 33 | 500 | 5000 | 1344 | 849 | 3 V to 5.5 V | 10 mA/mT | Bi-directional | 1.65 | Non-ratiometric | 0.4% | 0.9% | 1 | 5 | 1.4% | VREF Out, Over-current ALERT | -40°C to 125°C | No | SOIC (16) FL | 0.5% | 0.1% | 45 | 5 | 10 | N/A | 50 | 40 | 16 | 3.3 |  |  | 1.555 | 51.315
TMCS1126B9AQDVGRQ1 | 0.7 | ±46.9 | 33 | 500 | 5000 | 1344 | 849 | 3 V to 5.5 V | 10 mA/mT | Bi-directional | 1.65 | Non-ratiometric | 0.4% | 0.9% | 1 | 5 | 1.4% | VREF Out, Over-current ALERT | -40°C to 125°C | Grade 1 | SOIC (16) FL | 0.5% | 0.1% | 45 | 5 | 10 | N/A | 50 | 40 | 16 | 3.3 |  |  | 1.555 | 51.315
TMCS1126B9BQDVGR | 0.7 | ±46.9 | 33 | 500 | 5000 | 1344 | 849 | 3 V to 5.5 V | 10 mA/mT | Bi-directional | 1.65 | Non-ratiometric | 1% | 2% | 2 | 6 | 2.5% | VREF Out, Over-current ALERT | -40°C to 125°C | No | SOIC (16) FL | 0.5% | 0.2% | 80 | 5 | 10 | N/A | 100 | 40 | 16 | 3.3 |  |  | 1.555 | 51.315
TMCS1126B9BQDVGRQ1 | 0.7 | ±46.9 | 33 | 500 | 5000 | 1344 | 849 | 3 V to 5.5 V | 10 mA/mT | Bi-directional | 1.65 | Non-ratiometric | 1% | 2% | 2 | 6 | 2.5% | VREF Out, Over-current ALERT | -40°C to 125°C | Grade 1 | SOIC (16) FL | 0.5% | 0.2% | 80 | 5 | 10 | N/A | 100 | 40 | 16 | 3.3 |  |  | 1.555 | 51.315
TMCS1126BAAQDVGR | 0.7 | ±23.5 | 66 | 500 | 5000 | 1344 | 849 | 3 V to 5.5 V | 10 mA/mT | Bi-directional | 1.65 | Non-ratiometric | 0.4% | 0.9% | 2 | 7 | 1.4% | VREF Out, Over-current ALERT | -40°C to 125°C | No | SOIC (16) FL | 0.5% | 0.1% | 45 | 5 | 10 | N/A | 50 | 50 | 16 | 3.3 |  |  | 1.555 | 102.63
TMCS1126BAAQDVGRQ1 | 0.7 | ±23.5 | 66 | 500 | 5000 | 1344 | 849 | 3 V to 5.5 V | 10 mA/mT | Bi-directional | 1.65 | Non-ratiometric | 0.4% | 0.9% | 2 | 7 | 1.4% | VREF Out, Over-current ALERT | -40°C to 125°C | Grade 1 | SOIC (16) FL | 0.5% | 0.1% | 45 | 5 | 10 | N/A | 50 | 50 | 16 | 3.3 |  |  | 1.555 | 102.63
TMCS1126BABQDVGR | 0.7 | ±23.5 | 66 | 500 | 5000 | 1344 | 849 | 3 V to 5.5 V | 10 mA/mT | Bi-directional | 1.65 | Non-ratiometric | 1% | 2% | 3 | 8 | 2.5% | VREF Out, Over-current ALERT | -40°C to 125°C | No | SOIC (16) FL | 0.5% | 0.2% | 80 | 5 | 10 | N/A | 100 | 50 | 16 | 3.3 |  |  | 1.555 | 102.63
TMCS1126BABQDVGRQ1 | 0.7 | ±23.5 | 66 | 500 | 5000 | 1344 | 849 | 3 V to 5.5 V | 10 mA/mT | Bi-directional | 1.65 | Non-ratiometric | 1% | 2% | 3 | 8 | 2.5% | VREF Out, Over-current ALERT | -40°C to 125°C | Grade 1 | SOIC (16) FL | 0.5% | 0.2% | 80 | 5 | 10 | N/A | 100 | 50 | 16 | 3.3 |  |  | 1.555 | 102.63
TMCS1126BBAQDVGR | 0.7 | ±39.1 | 39.6 | 500 | 5000 | 1344 | 849 | 3 V to 5.5 V | 10 mA/mT | Bi-directional | 1.65 | Non-ratiometric | 0.4% | 0.9% | 1.5 | 5.5 | 1.4% | VREF Out, Over-current ALERT | -40°C to 125°C | No | SOIC (16) FL | 0.5% | 0.1% | 45 | 5 | 10 | N/A | 50 | 40 | 16 | 3.3 |  |  | 1.555 | 61.578
TMCS1126BBAQDVGRQ1 | 0.7 | ±39.1 | 39.6 | 500 | 5000 | 1344 | 849 | 3 V to 5.5 V | 10 mA/mT | Bi-directional | 1.65 | Non-ratiometric | 0.4% | 0.9% | 1.5 | 5.5 | 1.4% | VREF Out, Over-current ALERT | -40°C to 125°C | Grade 1 | SOIC (16) FL | 0.5% | 0.1% | 45 | 5 | 10 | N/A | 50 | 40 | 16 | 3.3 |  |  | 1.555 | 61.578
TMCS1126BBBQDVGR | 0.7 | ±39.1 | 39.6 | 500 | 5000 | 1344 | 849 | 3 V to 5.5 V | 10 mA/mT | Bi-directional | 1.65 | Non-ratiometric | 1% | 2% | 2.5 | 6.5 | 2.5% | VREF Out, Over-current ALERT | -40°C to 125°C | No | SOIC (16) FL | 0.5% | 0.2% | 80 | 5 | 10 | N/A | 100 | 40 | 16 | 3.3 |  |  | 1.555 | 61.578
TMCS1126BBBQDVGRQ1 | 0.7 | ±39.1 | 39.6 | 500 | 5000 | 1344 | 849 | 3 V to 5.5 V | 10 mA/mT | Bi-directional | 1.65 | Non-ratiometric | 1% | 2% | 2.5 | 6.5 | 2.5% | VREF Out, Over-current ALERT | -40°C to 125°C | Grade 1 | SOIC (16) FL | 0.5% | 0.2% | 80 | 5 | 10 | N/A | 100 | 40 | 16 | 3.3 |  |  | 1.555 | 61.578
TMCS1126BCAQDVGR | 0.7 | ±58.7 | 26.4 | 500 | 5000 | 1344 | 849 | 3 V to 5.5 V | 10 mA/mT | Bi-directional | 1.65 | Non-ratiometric | 0.4% | 0.9% | 1 | 4 | 1.4% | VREF Out, Over-current ALERT | -40°C to 125°C | No | SOIC (16) FL | 0.5% | 0.1% | 45 | 5 | 10 | N/A | 50 | 30 | 16 | 3.3 |  |  | 1.555 | 41.052
TMCS1126BCAQDVGRQ1 | 0.7 | ±58.7 | 26.4 | 500 | 5000 | 1344 | 849 | 3 V to 5.5 V | 10 mA/mT | Bi-directional | 1.65 | Non-ratiometric | 0.4% | 0.9% | 1 | 4 | 1.4% | VREF Out, Over-current ALERT | -40°C to 125°C | Grade 1 | SOIC (16) FL | 0.5% | 0.1% | 45 | 5 | 10 | N/A | 50 | 30 | 16 | 3.3 |  |  | 1.555 | 41.052
TMCS1126BCBQDVGR | 0.7 | ±58.7 | 26.4 | 500 | 5000 | 1344 | 849 | 3 V to 5.5 V | 10 mA/mT | Bi-directional | 1.65 | Non-ratiometric | 1% | 2% | 2 | 5 | 2.5% | VREF Out, Over-current ALERT | -40°C to 125°C | No | SOIC (16) FL | 0.5% | 0.2% | 80 | 5 | 10 | N/A | 100 | 30 | 16 | 3.3 |  |  | 1.555 | 41.052
TMCS1126BCBQDVGRQ1 | 0.7 | ±58.7 | 26.4 | 500 | 5000 | 1344 | 849 | 3 V to 5.5 V | 10 mA/mT | Bi-directional | 1.65 | Non-ratiometric | 1% | 2% | 2 | 5 | 2.5% | VREF Out, Over-current ALERT | -40°C to 125°C | Grade 1 | SOIC (16) FL | 0.5% | 0.2% | 80 | 5 | 10 | N/A | 100 | 30 | 16 | 3.3 |  |  | 1.555 | 41.052
TMCS1126BDAQDVGR | 0.7 | ±77.5 | 20 | 500 | 5000 | 1344 | 849 | 3 V to 5.5 V | 10 mA/mT | Bi-directional | 1.65 | Non-ratiometric | 0.4% | 0.9% | 1 | 4 | 1.4% | VREF Out, Over-current ALERT | -40°C to 125°C | No | SOIC (16) FL | 0.5% | 0.1% | 45 | 5 | 10 | N/A | 50 | 30 | 16 | 3.3 |  |  | 1.555 | 31.1
TMCS1126BDAQDVGRQ1 | 0.7 | ±77.5 | 20 | 500 | 5000 | 1344 | 849 | 3 V to 5.5 V | 10 mA/mT | Bi-directional | 1.65 | Non-ratiometric | 0.4% | 0.9% | 1 | 4 | 1.4% | VREF Out, Over-current ALERT | -40°C to 125°C | Grade 1 | SOIC (16) FL | 0.5% | 0.1% | 45 | 5 | 10 | N/A | 50 | 30 | 16 | 3.3 |  |  | 1.555 | 31.1
TMCS1126BDBQDVGR | 0.7 | ±77.5 | 20 | 500 | 5000 | 1344 | 849 | 3 V to 5.5 V | 10 mA/mT | Bi-directional | 1.65 | Non-ratiometric | 1% | 2% | 2 | 5 | 2.5% | VREF Out, Over-current ALERT | -40°C to 125°C | No | SOIC (16) FL | 0.5% | 0.2% | 80 | 5 | 10 | N/A | 100 | 30 | 16 | 3.3 |  |  | 1.555 | 31.1
TMCS1126BDBQDVGRQ1 | 0.7 | ±77.5 | 20 | 500 | 5000 | 1344 | 849 | 3 V to 5.5 V | 10 mA/mT | Bi-directional | 1.65 | Non-ratiometric | 1% | 2% | 2 | 5 | 2.5% | VREF Out, Over-current ALERT | -40°C to 125°C | Grade 1 | SOIC (16) FL | 0.5% | 0.2% | 80 | 5 | 10 | N/A | 100 | 30 | 16 | 3.3 |  |  | 1.555 | 31.1
TMCS1126BEAQDVGR | 0.7 | ±11.7 | 132 | 500 | 5000 | 1344 | 849 | 3 V to 5.5 V | 10 mA/mT | Bi-directional | 1.65 | Non-ratiometric | 0.4% | 0.9% | 3 | 13 | 1.4% | VREF Out, Over-current ALERT | -40°C to 125°C | No | SOIC (16) FL | 0.5% | 0.1% | 45 | 5 | 10 | N/A | 50 | 100 | 16 | 3.3 |  |  | 1.555 | 205.26
TMCS1126BEAQDVGRQ1 | 0.7 | ±11.7 | 132 | 500 | 5000 | 1344 | 849 | 3 V to 5.5 V | 10 mA/mT | Bi-directional | 1.65 | Non-ratiometric | 0.4% | 0.9% | 3 | 13 | 1.4% | VREF Out, Over-current ALERT | -40°C to 125°C | Grade 1 | SOIC (16) FL | 0.5% | 0.1% | 45 | 5 | 10 | N/A | 50 | 100 | 16 | 3.3 |  |  | 1.555 | 205.26
TMCS1126BEBQDVGR | 0.7 | ±11.7 | 132 | 500 | 5000 | 1344 | 849 | 3 V to 5.5 V | 10 mA/mT | Bi-directional | 1.65 | Non-ratiometric | 1% | 2% | 6 | 16 | 2.5% | VREF Out, Over-current ALERT | -40°C to 125°C | No | SOIC (16) FL | 0.5% | 0.2% | 80 | 5 | 10 | N/A | 100 | 100 | 16 | 3.3 |  |  | 1.555 | 205.26
TMCS1126BEBQDVGRQ1 | 0.7 | ±11.7 | 132 | 500 | 5000 | 1344 | 849 | 3 V to 5.5 V | 10 mA/mT | Bi-directional | 1.65 | Non-ratiometric | 1% | 2% | 6 | 16 | 2.5% | VREF Out, Over-current ALERT | -40°C to 125°C | Grade 1 | SOIC (16) FL | 0.5% | 0.2% | 80 | 5 | 10 | N/A | 100 | 100 | 16 | 3.3 |  |  | 1.555 | 205.26
TMCS1126C1AQDVGR | 0.7 | -9.2 to 183 | 25 | 500 | 5000 | 1344 | 849 | 3 V to 5.5 V | 10 mA/mT | Unidirectional | 0.33 | Non-ratiometric | 0.4% | 0.9% | 1 | 4 | 1.4% | VREF Out, Over-current ALERT | -40°C to 125°C | No | SOIC (16) FL | 0.5% | 0.1% | 45 | 5 | 10 | N/A | 50 | 30 | 16 | 3.3 |  |  | 1.555 | 38.875
TMCS1126C1AQDVGRQ1 | 0.7 | -9.2 to 183 | 25 | 500 | 5000 | 1344 | 849 | 3 V to 5.5 V | 10 mA/mT | Unidirectional | 0.33 | Non-ratiometric | 0.4% | 0.9% | 1 | 4 | 1.4% | VREF Out, Over-current ALERT | -40°C to 125°C | Grade 1 | SOIC (16) FL | 0.5% | 0.1% | 45 | 5 | 10 | N/A | 50 | 30 | 16 | 3.3 |  |  | 1.555 | 38.875
TMCS1126C1BQDVGR | 0.7 | -9.2 to 183 | 25 | 500 | 5000 | 1344 | 849 | 3 V to 5.5 V | 10 mA/mT | Unidirectional | 0.33 | Non-ratiometric | 1% | 2% | 2 | 5 | 2.5% | VREF Out, Over-current ALERT | -40°C to 125°C | No | SOIC (16) FL | 0.5% | 0.2% | 80 | 5 | 10 | N/A | 100 | 30 | 16 | 3.3 |  |  | 1.555 | 38.875
TMCS1126C1BQDVGRQ1 | 0.7 | -9.2 to 183 | 25 | 500 | 5000 | 1344 | 849 | 3 V to 5.5 V | 10 mA/mT | Unidirectional | 0.33 | Non-ratiometric | 1% | 2% | 2 | 5 | 2.5% | VREF Out, Over-current ALERT | -40°C to 125°C | Grade 1 | SOIC (16) FL | 0.5% | 0.2% | 80 | 5 | 10 | N/A | 100 | 30 | 16 | 3.3 |  |  | 1.555 | 38.875
TMCS1126C2AQDVGR | 0.7 | -4.6 to 91.4 | 50 | 500 | 5000 | 1344 | 849 | 3 V to 5.5 V | 10 mA/mT | Unidirectional | 0.33 | Non-ratiometric | 0.4% | 0.9% | 1.5 | 5.5 | 1.4% | VREF Out, Over-current ALERT | -40°C to 125°C | No | SOIC (16) FL | 0.5% | 0.1% | 45 | 5 | 10 | N/A | 50 | 40 | 16 | 3.3 |  |  | 1.555 | 77.75
TMCS1126C2AQDVGRQ1 | 0.7 | -4.6 to 91.4 | 50 | 500 | 5000 | 1344 | 849 | 3 V to 5.5 V | 10 mA/mT | Unidirectional | 0.33 | Non-ratiometric | 0.4% | 0.9% | 1.5 | 5.5 | 1.4% | VREF Out, Over-current ALERT | -40°C to 125°C | Grade 1 | SOIC (16) FL | 0.5% | 0.1% | 45 | 5 | 10 | N/A | 50 | 40 | 16 | 3.3 |  |  | 1.555 | 77.75
TMCS1126C2BQDVGR | 0.7 | -4.6 to 91.4 | 50 | 500 | 5000 | 1344 | 849 | 3 V to 5.5 V | 10 mA/mT | Unidirectional | 0.33 | Non-ratiometric | 1% | 2% | 2.5 | 6.5 | 2.5% | VREF Out, Over-current ALERT | -40°C to 125°C | No | SOIC (16) FL | 0.5% | 0.2% | 80 | 5 | 10 | N/A | 100 | 40 | 16 | 3.3 |  |  | 1.555 | 77.75
TMCS1126C2BQDVGRQ1 | 0.7 | -4.6 to 91.4 | 50 | 500 | 5000 | 1344 | 849 | 3 V to 5.5 V | 10 mA/mT | Unidirectional | 0.33 | Non-ratiometric | 1% | 2% | 2.5 | 6.5 | 2.5% | VREF Out, Over-current ALERT | -40°C to 125°C | Grade 1 | SOIC (16) FL | 0.5% | 0.2% | 80 | 5 | 10 | N/A | 100 | 40 | 16 | 3.3 |  |  | 1.555 | 77.75
TMCS1126C3AQDVGR | 0.7 | -3.1 to 60.9 | 75 | 500 | 5000 | 1344 | 849 | 3 V to 5.5 V | 10 mA/mT | Unidirectional | 0.33 | Non-ratiometric | 0.4% | 0.9% | 2 | 9 | 1.4% | VREF Out, Over-current ALERT | -40°C to 125°C | No | SOIC (16) FL | 0.5% | 0.1% | 45 | 5 | 10 | N/A | 50 | 70 | 16 | 3.3 |  |  | 1.555 | 116.625
TMCS1126C3AQDVGRQ1 | 0.7 | -3.1 to 60.9 | 75 | 500 | 5000 | 1344 | 849 | 3 V to 5.5 V | 10 mA/mT | Unidirectional | 0.33 | Non-ratiometric | 0.4% | 0.9% | 2 | 9 | 1.4% | VREF Out, Over-current ALERT | -40°C to 125°C | Grade 1 | SOIC (16) FL | 0.5% | 0.1% | 45 | 5 | 10 | N/A | 50 | 70 | 16 | 3.3 |  |  | 1.555 | 116.625
TMCS1126C3BQDVGR | 0.7 | -3.1 to 60.9 | 75 | 500 | 5000 | 1344 | 849 | 3 V to 5.5 V | 10 mA/mT | Unidirectional | 0.33 | Non-ratiometric | 1% | 2% | 3 | 10 | 2.5% | VREF Out, Over-current ALERT | -40°C to 125°C | No | SOIC (16) FL | 0.5% | 0.2% | 80 | 5 | 10 | N/A | 100 | 70 | 16 | 3.3 |  |  | 1.555 | 116.625
TMCS1126C3BQDVGRQ1 | 0.7 | -3.1 to 60.9 | 75 | 500 | 5000 | 1344 | 849 | 3 V to 5.5 V | 10 mA/mT | Unidirectional | 0.33 | Non-ratiometric | 1% | 2% | 3 | 10 | 2.5% | VREF Out, Over-current ALERT | -40°C to 125°C | Grade 1 | SOIC (16) FL | 0.5% | 0.2% | 80 | 5 | 10 | N/A | 100 | 70 | 16 | 3.3 |  |  | 1.555 | 116.625
TMCS1126C4AQDVGR | 0.7 | -2.3 to 45.7 | 100 | 500 | 5000 | 1344 | 849 | 3 V to 5.5 V | 10 mA/mT | Unidirectional | 0.33 | Non-ratiometric | 0.4% | 0.9% | 2.5 | 10.5 | 1.4% | VREF Out, Over-current ALERT | -40°C to 125°C | No | SOIC (16) FL | 0.5% | 0.1% | 45 | 5 | 10 | N/A | 50 | 80 | 16 | 3.3 |  |  | 1.555 | 155.5
TMCS1126C4AQDVGRQ1 | 0.7 | -2.3 to 45.7 | 100 | 500 | 5000 | 1344 | 849 | 3 V to 5.5 V | 10 mA/mT | Unidirectional | 0.33 | Non-ratiometric | 0.4% | 0.9% | 2.5 | 10.5 | 1.4% | VREF Out, Over-current ALERT | -40°C to 125°C | Grade 1 | SOIC (16) FL | 0.5% | 0.1% | 45 | 5 | 10 | N/A | 50 | 80 | 16 | 3.3 |  |  | 1.555 | 155.5
TMCS1126C4BQDVGR | 0.7 | -2.3 to 45.7 | 100 | 500 | 5000 | 1344 | 849 | 3 V to 5.5 V | 10 mA/mT | Unidirectional | 0.33 | Non-ratiometric | 1% | 2% | 4.5 | 12.5 | 2.5% | VREF Out, Over-current ALERT | -40°C to 125°C | No | SOIC (16) FL | 0.5% | 0.2% | 80 | 5 | 10 | N/A | 100 | 80 | 16 | 3.3 |  |  | 1.555 | 155.5
TMCS1126C4BQDVGRQ1 | 0.7 | -2.3 to 45.7 | 100 | 500 | 5000 | 1344 | 849 | 3 V to 5.5 V | 10 mA/mT | Unidirectional | 0.33 | Non-ratiometric | 1% | 2% | 4.5 | 12.5 | 2.5% | VREF Out, Over-current ALERT | -40°C to 125°C | Grade 1 | SOIC (16) FL | 0.5% | 0.2% | 80 | 5 | 10 | N/A | 100 | 80 | 16 | 3.3 |  |  | 1.555 | 155.5
TMCS1126C5AQDVGR | 0.7 | -1.5 to 30.5 | 150 | 500 | 5000 | 1344 | 849 | 3 V to 5.5 V | 10 mA/mT | Unidirectional | 0.33 | Non-ratiometric | 0.4% | 0.9% | 3 | 13 | 1.4% | VREF Out, Over-current ALERT | -40°C to 125°C | No | SOIC (16) FL | 0.5% | 0.1% | 45 | 5 | 10 | N/A | 50 | 100 | 16 | 3.3 |  |  | 1.555 | 233.25
TMCS1126C5AQDVGRQ1 | 0.7 | -1.5 to 30.5 | 150 | 500 | 5000 | 1344 | 849 | 3 V to 5.5 V | 10 mA/mT | Unidirectional | 0.33 | Non-ratiometric | 0.4% | 0.9% | 3 | 13 | 1.4% | VREF Out, Over-current ALERT | -40°C to 125°C | Grade 1 | SOIC (16) FL | 0.5% | 0.1% | 45 | 5 | 10 | N/A | 50 | 100 | 16 | 3.3 |  |  | 1.555 | 233.25
TMCS1126C5BQDVGR | 0.7 | -1.5 to 30.5 | 150 | 500 | 5000 | 1344 | 849 | 3 V to 5.5 V | 10 mA/mT | Unidirectional | 0.33 | Non-ratiometric | 1% | 2% | 6 | 16 | 2.5% | VREF Out, Over-current ALERT | -40°C to 125°C | No | SOIC (16) FL | 0.5% | 0.2% | 80 | 5 | 10 | N/A | 100 | 100 | 16 | 3.3 |  |  | 1.555 | 233.25
TMCS1126C5BQDVGRQ1 | 0.7 | -1.5 to 30.5 | 150 | 500 | 5000 | 1344 | 849 | 3 V to 5.5 V | 10 mA/mT | Unidirectional | 0.33 | Non-ratiometric | 1% | 2% | 6 | 16 | 2.5% | VREF Out, Over-current ALERT | -40°C to 125°C | Grade 1 | SOIC (16) FL | 0.5% | 0.2% | 80 | 5 | 10 | N/A | 100 | 100 | 16 | 3.3 |  |  | 1.555 | 233.25
TMCS1127A1AQDVGR | 0.7 | ±96 | 25 | 250 | 5000 | 1344 | 849 | 3 V to 5.5 V | 10 mA/mT | Bi-directional | 2.5 | Non-ratiometric | 1.25% | 2.25% | 2 | 5 | 2.75% |  | -40°C to 125°C | No | SOIC (16) FL | 0.5% | 0.2% | 80 | 5 | 10 | N/A | 100 | 30 | 24 | 5 |  |  | 1.532 | 38.3
TMCS1127A1AQDVGRQ1 | 0.7 | ±96 | 25 | 250 | 5000 | 1344 | 849 | 3 V to 5.5 V | 10 mA/mT | Bi-directional | 2.5 | Non-ratiometric | 1.25% | 2.25% | 2 | 5 | 2.75% |  | -40°C to 125°C | Grade 1 | SOIC (16) FL | 0.5% | 0.2% | 80 | 5 | 10 | N/A | 100 | 30 | 24 | 5 |  |  | 1.532 | 38.3
TMCS1127A2AQDVGR | 0.7 | ±48 | 50 | 250 | 5000 | 1344 | 849 | 3 V to 5.5 V | 10 mA/mT | Bi-directional | 2.5 | Non-ratiometric | 1.25% | 2.25% | 2.5 | 6.5 | 2.75% |  | -40°C to 125°C | No | SOIC (16) FL | 0.5% | 0.2% | 80 | 5 | 10 | N/A | 100 | 40 | 24 | 5 |  |  | 1.532 | 76.6
TMCS1127A2AQDVGRQ1 | 0.7 | ±48 | 50 | 250 | 5000 | 1344 | 849 | 3 V to 5.5 V | 10 mA/mT | Bi-directional | 2.5 | Non-ratiometric | 1.25% | 2.25% | 2.5 | 6.5 | 2.75% |  | -40°C to 125°C | Grade 1 | SOIC (16) FL | 0.5% | 0.2% | 80 | 5 | 10 | N/A | 100 | 40 | 24 | 5 |  |  | 1.532 | 76.6
TMCS1127A3AQDVGR | 0.7 | ±32 | 75 | 250 | 5000 | 1344 | 849 | 3 V to 5.5 V | 10 mA/mT | Bi-directional | 2.5 | Non-ratiometric | 1.25% | 2.25% | 3 | 10 | 2.75% |  | -40°C to 125°C | No | SOIC (16) FL | 0.5% | 0.2% | 80 | 5 | 10 | N/A | 100 | 70 | 24 | 5 |  |  | 1.532 | 114.9
TMCS1127A3AQDVGRQ1 | 0.7 | ±32 | 75 | 250 | 5000 | 1344 | 849 | 3 V to 5.5 V | 10 mA/mT | Bi-directional | 2.5 | Non-ratiometric | 1.25% | 2.25% | 3 | 10 | 2.75% |  | -40°C to 125°C | Grade 1 | SOIC (16) FL | 0.5% | 0.2% | 80 | 5 | 10 | N/A | 100 | 70 | 24 | 5 |  |  | 1.532 | 114.9
TMCS1127A4AQDVGR | 0.7 | ±24 | 100 | 250 | 5000 | 1344 | 849 | 3 V to 5.5 V | 10 mA/mT | Bi-directional | 2.5 | Non-ratiometric | 1.25% | 2.25% | 4.5 | 12.5 | 2.75% |  | -40°C to 125°C | No | SOIC (16) FL | 0.5% | 0.2% | 80 | 5 | 10 | N/A | 100 | 80 | 24 | 5 |  |  | 1.532 | 153.2
TMCS1127A4AQDVGRQ1 | 0.7 | ±24 | 100 | 250 | 5000 | 1344 | 849 | 3 V to 5.5 V | 10 mA/mT | Bi-directional | 2.5 | Non-ratiometric | 1.25% | 2.25% | 4.5 | 12.5 | 2.75% |  | -40°C to 125°C | Grade 1 | SOIC (16) FL | 0.5% | 0.2% | 80 | 5 | 10 | N/A | 100 | 80 | 24 | 5 |  |  | 1.532 | 153.2
TMCS1127A5AQDVGR | 0.7 | ±16 | 150 | 250 | 5000 | 1344 | 849 | 3 V to 5.5 V | 10 mA/mT | Bi-directional | 2.5 | Non-ratiometric | 1.25% | 2.25% | 6 | 16 | 2.75% |  | -40°C to 125°C | No | SOIC (16) FL | 0.5% | 0.2% | 80 | 5 | 10 | N/A | 100 | 100 | 24 | 5 |  |  | 1.532 | 229.8
TMCS1127A5AQDVGRQ1 | 0.7 | ±16 | 150 | 250 | 5000 | 1344 | 849 | 3 V to 5.5 V | 10 mA/mT | Bi-directional | 2.5 | Non-ratiometric | 1.25% | 2.25% | 6 | 16 | 2.75% |  | -40°C to 125°C | Grade 1 | SOIC (16) FL | 0.5% | 0.2% | 80 | 5 | 10 | N/A | 100 | 100 | 24 | 5 |  |  | 1.532 | 229.8
TMCS1127A6AQDVGR | 0.7 | ±12 | 200 | 250 | 5000 | 1344 | 849 | 3 V to 5.5 V | 10 mA/mT | Bi-directional | 2.5 | Non-ratiometric | 1.25% | 2.25% | 7.5 | 19.5 | 2.75% |  | -40°C to 125°C | No | SOIC (16) FL | 0.5% | 0.2% | 80 | 5 | 10 | N/A | 100 | 120 | 24 | 5 |  |  | 1.532 | 306.4
TMCS1127A6AQDVGRQ1 | 0.7 | ±12 | 200 | 250 | 5000 | 1344 | 849 | 3 V to 5.5 V | 10 mA/mT | Bi-directional | 2.5 | Non-ratiometric | 1.25% | 2.25% | 7.5 | 19.5 | 2.75% |  | -40°C to 125°C | Grade 1 | SOIC (16) FL | 0.5% | 0.2% | 80 | 5 | 10 | N/A | 100 | 120 | 24 | 5 |  |  | 1.532 | 306.4
TMCS1127B1AQDVGR | 0.7 | ±62 | 25 | 250 | 5000 | 1344 | 849 | 3 V to 5.5 V | 10 mA/mT | Bi-directional | 1.65 | Non-ratiometric | 1.25% | 2.25% | 2 | 5 | 2.75% |  | -40°C to 125°C | No | SOIC (16) FL | 0.5% | 0.2% | 80 | 5 | 10 | N/A | 100 | 30 | 24 | 3.3 |  |  | 1.532 | 38.3
TMCS1127B1AQDVGRQ1 | 0.7 | ±62 | 25 | 250 | 5000 | 1344 | 849 | 3 V to 5.5 V | 10 mA/mT | Bi-directional | 1.65 | Non-ratiometric | 1.25% | 2.25% | 2 | 5 | 2.75% |  | -40°C to 125°C | Grade 1 | SOIC (16) FL | 0.5% | 0.2% | 80 | 5 | 10 | N/A | 100 | 30 | 24 | 3.3 |  |  | 1.532 | 38.3
TMCS1127B2AQDVGR | 0.7 | ±31 | 50 | 250 | 5000 | 1344 | 849 | 3 V to 5.5 V | 10 mA/mT | Bi-directional | 1.65 | Non-ratiometric | 1.25% | 2.25% | 2.5 | 6.5 | 2.75% |  | -40°C to 125°C | No | SOIC (16) FL | 0.5% | 0.2% | 80 | 5 | 10 | N/A | 100 | 40 | 24 | 3.3 |  |  | 1.532 | 76.6
TMCS1127B2AQDVGRQ1 | 0.7 | ±31 | 50 | 250 | 5000 | 1344 | 849 | 3 V to 5.5 V | 10 mA/mT | Bi-directional | 1.65 | Non-ratiometric | 1.25% | 2.25% | 2.5 | 6.5 | 2.75% |  | -40°C to 125°C | Grade 1 | SOIC (16) FL | 0.5% | 0.2% | 80 | 5 | 10 | N/A | 100 | 40 | 24 | 3.3 |  |  | 1.532 | 76.6
TMCS1127B3AQDVGR | 0.7 | ±20.7 | 75 | 250 | 5000 | 1344 | 849 | 3 V to 5.5 V | 10 mA/mT | Bi-directional | 1.65 | Non-ratiometric | 1.25% | 2.25% | 3 | 10 | 2.75% |  | -40°C to 125°C | No | SOIC (16) FL | 0.5% | 0.2% | 80 | 5 | 10 | N/A | 100 | 70 | 24 | 3.3 |  |  | 1.532 | 114.9
TMCS1127B3AQDVGRQ1 | 0.7 | ±20.7 | 75 | 250 | 5000 | 1344 | 849 | 3 V to 5.5 V | 10 mA/mT | Bi-directional | 1.65 | Non-ratiometric | 1.25% | 2.25% | 3 | 10 | 2.75% |  | -40°C to 125°C | Grade 1 | SOIC (16) FL | 0.5% | 0.2% | 80 | 5 | 10 | N/A | 100 | 70 | 24 | 3.3 |  |  | 1.532 | 114.9
TMCS1127B4AQDVGR | 0.7 | ±15.5 | 100 | 250 | 5000 | 1344 | 849 | 3 V to 5.5 V | 10 mA/mT | Bi-directional | 1.65 | Non-ratiometric | 1.25% | 2.25% | 4.5 | 12.5 | 2.75% |  | -40°C to 125°C | No | SOIC (16) FL | 0.5% | 0.2% | 80 | 5 | 10 | N/A | 100 | 80 | 24 | 3.3 |  |  | 1.532 | 153.2
TMCS1127B4AQDVGRQ1 | 0.7 | ±15.5 | 100 | 250 | 5000 | 1344 | 849 | 3 V to 5.5 V | 10 mA/mT | Bi-directional | 1.65 | Non-ratiometric | 1.25% | 2.25% | 4.5 | 12.5 | 2.75% |  | -40°C to 125°C | Grade 1 | SOIC (16) FL | 0.5% | 0.2% | 80 | 5 | 10 | N/A | 100 | 80 | 24 | 3.3 |  |  | 1.532 | 153.2
TMCS1127B5AQDVGR | 0.7 | ±10.3 | 150 | 250 | 5000 | 1344 | 849 | 3 V to 5.5 V | 10 mA/mT | Bi-directional | 1.65 | Non-ratiometric | 1.25% | 2.25% | 6 | 16 | 2.75% |  | -40°C to 125°C | No | SOIC (16) FL | 0.5% | 0.2% | 80 | 5 | 10 | N/A | 100 | 100 | 24 | 3.3 |  |  | 1.532 | 229.8
TMCS1127B5AQDVGRQ1 | 0.7 | ±10.3 | 150 | 250 | 5000 | 1344 | 849 | 3 V to 5.5 V | 10 mA/mT | Bi-directional | 1.65 | Non-ratiometric | 1.25% | 2.25% | 6 | 16 | 2.75% |  | -40°C to 125°C | Grade 1 | SOIC (16) FL | 0.5% | 0.2% | 80 | 5 | 10 | N/A | 100 | 100 | 24 | 3.3 |  |  | 1.532 | 229.8
TMCS1127C1AQDVGR | 0.7 | -9.2 to 183 | 25 | 250 | 5000 | 1344 | 849 | 3 V to 5.5 V | 10 mA/mT | Unidirectional | 0.33 | Non-ratiometric | 1.25% | 2.25% | 2 | 5 | 2.75% |  | -40°C to 125°C | No | SOIC (16) FL | 0.5% | 0.2% | 80 | 5 | 10 | N/A | 100 | 30 | 24 | 3.3 |  |  | 1.532 | 38.3
TMCS1127C1AQDVGRQ1 | 0.7 | -9.2 to 183 | 25 | 250 | 5000 | 1344 | 849 | 3 V to 5.5 V | 10 mA/mT | Unidirectional | 0.33 | Non-ratiometric | 1.25% | 2.25% | 2 | 5 | 2.75% |  | -40°C to 125°C | Grade 1 | SOIC (16) FL | 0.5% | 0.2% | 80 | 5 | 10 | N/A | 100 | 30 | 24 | 3.3 |  |  | 1.532 | 38.3
TMCS1127C2AQDVGR | 0.7 | -4.6 to 91.4 | 50 | 250 | 5000 | 1344 | 849 | 3 V to 5.5 V | 10 mA/mT | Unidirectional | 0.33 | Non-ratiometric | 1.25% | 2.25% | 2.5 | 6.5 | 2.75% |  | -40°C to 125°C | No | SOIC (16) FL | 0.5% | 0.2% | 80 | 5 | 10 | N/A | 100 | 40 | 24 | 3.3 |  |  | 1.532 | 76.6
TMCS1127C2AQDVGRQ1 | 0.7 | -4.6 to 91.4 | 50 | 250 | 5000 | 1344 | 849 | 3 V to 5.5 V | 10 mA/mT | Unidirectional | 0.33 | Non-ratiometric | 1.25% | 2.25% | 2.5 | 6.5 | 2.75% |  | -40°C to 125°C | Grade 1 | SOIC (16) FL | 0.5% | 0.2% | 80 | 5 | 10 | N/A | 100 | 40 | 24 | 3.3 |  |  | 1.532 | 76.6
TMCS1127C3AQDVGR | 0.7 | -3.1 to 60.9 | 75 | 250 | 5000 | 1344 | 849 | 3 V to 5.5 V | 10 mA/mT | Unidirectional | 0.33 | Non-ratiometric | 1.25% | 2.25% | 3 | 10 | 2.75% |  | -40°C to 125°C | No | SOIC (16) FL | 0.5% | 0.2% | 80 | 5 | 10 | N/A | 100 | 70 | 24 | 3.3 |  |  | 1.532 | 114.9
TMCS1127C3AQDVGRQ1 | 0.7 | -3.1 to 60.9 | 75 | 250 | 5000 | 1344 | 849 | 3 V to 5.5 V | 10 mA/mT | Unidirectional | 0.33 | Non-ratiometric | 1.25% | 2.25% | 3 | 10 | 2.75% |  | -40°C to 125°C | Grade 1 | SOIC (16) FL | 0.5% | 0.2% | 80 | 5 | 10 | N/A | 100 | 70 | 24 | 3.3 |  |  | 1.532 | 114.9
TMCS1127C4AQDVGR | 0.7 | -2.3 to 45.7 | 100 | 250 | 5000 | 1344 | 849 | 3 V to 5.5 V | 10 mA/mT | Unidirectional | 0.33 | Non-ratiometric | 1.25% | 2.25% | 4.5 | 12.5 | 2.75% |  | -40°C to 125°C | No | SOIC (16) FL | 0.5% | 0.2% | 80 | 5 | 10 | N/A | 100 | 80 | 24 | 3.3 |  |  | 1.532 | 153.2
TMCS1127C4AQDVGRQ1 | 0.7 | -2.3 to 45.7 | 100 | 250 | 5000 | 1344 | 849 | 3 V to 5.5 V | 10 mA/mT | Unidirectional | 0.33 | Non-ratiometric | 1.25% | 2.25% | 4.5 | 12.5 | 2.75% |  | -40°C to 125°C | Grade 1 | SOIC (16) FL | 0.5% | 0.2% | 80 | 5 | 10 | N/A | 100 | 80 | 24 | 3.3 |  |  | 1.532 | 153.2
TMCS1127C5AQDVGR | 0.7 | -1.5 to 30.5 | 150 | 250 | 5000 | 1344 | 849 | 3 V to 5.5 V | 10 mA/mT | Unidirectional | 0.33 | Non-ratiometric | 1.25% | 2.25% | 6 | 16 | 2.75% |  | -40°C to 125°C | No | SOIC (16) FL | 0.5% | 0.2% | 80 | 5 | 10 | N/A | 100 | 100 | 24 | 3.3 |  |  | 1.532 | 229.8
TMCS1127C5AQDVGRQ1 | 0.7 | -1.5 to 30.5 | 150 | 250 | 5000 | 1344 | 849 | 3 V to 5.5 V | 10 mA/mT | Unidirectional | 0.33 | Non-ratiometric | 1.25% | 2.25% | 6 | 16 | 2.75% |  | -40°C to 125°C | Grade 1 | SOIC (16) FL | 0.5% | 0.2% | 80 | 5 | 10 | N/A | 100 | 100 | 24 | 3.3 |  |  | 1.532 | 229.8
TMCS1133A1AQDVGR | 0.7 | ±96 | 25 | 1000 | 5000 | 1344 | 849 | 3 V to 5.5 V | 10 mA/mT | Bi-directional | 2.5 | Non-ratiometric | 0.4% | 0.9% | 1 | 3.5 | 1.4% | Over-current ALERT, Diagnostics | -40°C to 125°C | No | SOIC (16) FL | 0.5% | 0.1% | 50 | 5 | 10 | N/A | 50 | 25 | 24 | 5 |  |  | 2.734 | 68.35
TMCS1133A1AQDVGRQ1 | 0.7 | ±96 | 25 | 1000 | 5000 | 1344 | 849 | 3 V to 5.5 V | 10 mA/mT | Bi-directional | 2.5 | Non-ratiometric | 0.4% | 0.9% | 1 | 3.5 | 1.4% | Over-current ALERT, Diagnostics | -40°C to 125°C | Grade 1 | SOIC (16) FL | 0.5% | 0.1% | 50 | 5 | 10 | N/A | 50 | 25 | 24 | 5 |  |  | 2.734 | 68.35
TMCS1133A2AQDVGR | 0.7 | ±48 | 50 | 1000 | 5000 | 1344 | 849 | 3 V to 5.5 V | 10 mA/mT | Bi-directional | 2.5 | Non-ratiometric | 0.4% | 0.9% | 2 | 5 | 1.4% | Over-current ALERT, Diagnostics | -40°C to 125°C | No | SOIC (16) FL | 0.5% | 0.1% | 50 | 5 | 10 | N/A | 50 | 30 | 24 | 5 |  |  | 2.734 | 136.7
TMCS1133A2AQDVGRQ1 | 0.7 | ±48 | 50 | 1000 | 5000 | 1344 | 849 | 3 V to 5.5 V | 10 mA/mT | Bi-directional | 2.5 | Non-ratiometric | 0.4% | 0.9% | 2 | 5 | 1.4% | Over-current ALERT, Diagnostics | -40°C to 125°C | Grade 1 | SOIC (16) FL | 0.5% | 0.1% | 50 | 5 | 10 | N/A | 50 | 30 | 24 | 5 |  |  | 2.734 | 136.7
TMCS1133A3AQDVGR | 0.7 | ±32 | 75 | 1000 | 5000 | 1344 | 849 | 3 V to 5.5 V | 10 mA/mT | Bi-directional | 2.5 | Non-ratiometric | 0.4% | 0.9% | 3 | 6 | 1.4% | Over-current ALERT, Diagnostics | -40°C to 125°C | No | SOIC (16) FL | 0.5% | 0.1% | 50 | 5 | 10 | N/A | 50 | 30 | 24 | 5 |  |  | 2.734 | 205.05
TMCS1133A3AQDVGRQ1 | 0.7 | ±32 | 75 | 1000 | 5000 | 1344 | 849 | 3 V to 5.5 V | 10 mA/mT | Bi-directional | 2.5 | Non-ratiometric | 0.4% | 0.9% | 3 | 6 | 1.4% | Over-current ALERT, Diagnostics | -40°C to 125°C | Grade 1 | SOIC (16) FL | 0.5% | 0.1% | 50 | 5 | 10 | N/A | 50 | 30 | 24 | 5 |  |  | 2.734 | 205.05
TMCS1133A4AQDVGR | 0.7 | ±24 | 100 | 1000 | 5000 | 1344 | 849 | 3 V to 5.5 V | 10 mA/mT | Bi-directional | 2.5 | Non-ratiometric | 0.4% | 0.9% | 4 | 8 | 1.4% | Over-current ALERT, Diagnostics | -40°C to 125°C | No | SOIC (16) FL | 0.5% | 0.1% | 50 | 5 | 10 | N/A | 50 | 40 | 24 | 5 |  |  | 2.734 | 273.4
TMCS1133A4AQDVGRQ1 | 0.7 | ±24 | 100 | 1000 | 5000 | 1344 | 849 | 3 V to 5.5 V | 10 mA/mT | Bi-directional | 2.5 | Non-ratiometric | 0.4% | 0.9% | 4 | 8 | 1.4% | Over-current ALERT, Diagnostics | -40°C to 125°C | Grade 1 | SOIC (16) FL | 0.5% | 0.1% | 50 | 5 | 10 | N/A | 50 | 40 | 24 | 5 |  |  | 2.734 | 273.4
TMCS1133A5AQDVGR | 0.7 | ±16 | 150 | 1000 | 5000 | 1344 | 849 | 3 V to 5.5 V | 10 mA/mT | Bi-directional | 2.5 | Non-ratiometric | 0.4% | 0.9% | 5 | 9 | 1.4% | Over-current ALERT, Diagnostics | -40°C to 125°C | No | SOIC (16) FL | 0.5% | 0.1% | 50 | 5 | 10 | N/A | 50 | 40 | 24 | 5 |  |  | 2.734 | 410.1
TMCS1133A5AQDVGRQ1 | 0.7 | ±16 | 150 | 1000 | 5000 | 1344 | 849 | 3 V to 5.5 V | 10 mA/mT | Bi-directional | 2.5 | Non-ratiometric | 0.4% | 0.9% | 5 | 9 | 1.4% | Over-current ALERT, Diagnostics | -40°C to 125°C | Grade 1 | SOIC (16) FL | 0.5% | 0.1% | 50 | 5 | 10 | N/A | 50 | 40 | 24 | 5 |  |  | 2.734 | 410.1
TMCS1133B1AQDVGR | 0.7 | ±62 | 25 | 1000 | 5000 | 1344 | 849 | 3 V to 5.5 V | 10 mA/mT | Bi-directional | 1.65 | Non-ratiometric | 0.4% | 0.9% | 1 | 3.5 | 1.4% | Over-current ALERT, Diagnostics | -40°C to 125°C | No | SOIC (16) FL | 0.5% | 0.1% | 50 | 5 | 10 | N/A | 50 | 25 | 24 | 3.3 |  |  | 2.734 | 68.35
TMCS1133B1AQDVGRQ1 | 0.7 | ±62 | 25 | 1000 | 5000 | 1344 | 849 | 3 V to 5.5 V | 10 mA/mT | Bi-directional | 1.65 | Non-ratiometric | 0.4% | 0.9% | 1 | 3.5 | 1.4% | Over-current ALERT, Diagnostics | -40°C to 125°C | Grade 1 | SOIC (16) FL | 0.5% | 0.1% | 50 | 5 | 10 | N/A | 50 | 25 | 24 | 3.3 |  |  | 2.734 | 68.35
TMCS1133B2AQDVGR | 0.7 | ±31 | 50 | 1000 | 5000 | 1344 | 849 | 3 V to 5.5 V | 10 mA/mT | Bi-directional | 1.65 | Non-ratiometric | 0.4% | 0.9% | 2 | 5 | 1.4% | Over-current ALERT, Diagnostics | -40°C to 125°C | No | SOIC (16) FL | 0.5% | 0.1% | 50 | 5 | 10 | N/A | 50 | 30 | 24 | 3.3 |  |  | 2.734 | 136.7
TMCS1133B2AQDVGRQ1 | 0.7 | ±31 | 50 | 1000 | 5000 | 1344 | 849 | 3 V to 5.5 V | 10 mA/mT | Bi-directional | 1.65 | Non-ratiometric | 0.4% | 0.9% | 2 | 5 | 1.4% | Over-current ALERT, Diagnostics | -40°C to 125°C | Grade 1 | SOIC (16) FL | 0.5% | 0.1% | 50 | 5 | 10 | N/A | 50 | 30 | 24 | 3.3 |  |  | 2.734 | 136.7
TMCS1133B3AQDVGR | 0.7 | ±20.7 | 75 | 1000 | 5000 | 1344 | 849 | 3 V to 5.5 V | 10 mA/mT | Bi-directional | 1.65 | Non-ratiometric | 0.4% | 0.9% | 3 | 6 | 1.4% | Over-current ALERT, Diagnostics | -40°C to 125°C | No | SOIC (16) FL | 0.5% | 0.1% | 50 | 5 | 10 | N/A | 50 | 30 | 24 | 3.3 |  |  | 2.734 | 205.05
TMCS1133B3AQDVGRQ1 | 0.7 | ±20.7 | 75 | 1000 | 5000 | 1344 | 849 | 3 V to 5.5 V | 10 mA/mT | Bi-directional | 1.65 | Non-ratiometric | 0.4% | 0.9% | 3 | 6 | 1.4% | Over-current ALERT, Diagnostics | -40°C to 125°C | Grade 1 | SOIC (16) FL | 0.5% | 0.1% | 50 | 5 | 10 | N/A | 50 | 30 | 24 | 3.3 |  |  | 2.734 | 205.05
TMCS1133B4AQDVGR | 0.7 | ±15.5 | 100 | 1000 | 5000 | 1344 | 849 | 3 V to 5.5 V | 10 mA/mT | Bi-directional | 1.65 | Non-ratiometric | 0.4% | 0.9% | 4 | 8 | 1.4% | Over-current ALERT, Diagnostics | -40°C to 125°C | No | SOIC (16) FL | 0.5% | 0.1% | 50 | 5 | 10 | N/A | 50 | 40 | 24 | 3.3 |  |  | 2.734 | 273.4
TMCS1133B4AQDVGRQ1 | 0.7 | ±15.5 | 100 | 1000 | 5000 | 1344 | 849 | 3 V to 5.5 V | 10 mA/mT | Bi-directional | 1.65 | Non-ratiometric | 0.4% | 0.9% | 4 | 8 | 1.4% | Over-current ALERT, Diagnostics | -40°C to 125°C | Grade 1 | SOIC (16) FL | 0.5% | 0.1% | 50 | 5 | 10 | N/A | 50 | 40 | 24 | 3.3 |  |  | 2.734 | 273.4
TMCS1133B5AQDVGR | 0.7 | ±10.3 | 150 | 1000 | 5000 | 1344 | 849 | 3 V to 5.5 V | 10 mA/mT | Bi-directional | 1.65 | Non-ratiometric | 0.4% | 0.9% | 5 | 9 | 1.4% | Over-current ALERT, Diagnostics | -40°C to 125°C | No | SOIC (16) FL | 0.5% | 0.1% | 50 | 5 | 10 | N/A | 50 | 40 | 24 | 3.3 |  |  | 2.734 | 410.1
TMCS1133B5AQDVGRQ1 | 0.7 | ±10.3 | 150 | 1000 | 5000 | 1344 | 849 | 3 V to 5.5 V | 10 mA/mT | Bi-directional | 1.65 | Non-ratiometric | 0.4% | 0.9% | 5 | 9 | 1.4% | Over-current ALERT, Diagnostics | -40°C to 125°C | Grade 1 | SOIC (16) FL | 0.5% | 0.1% | 50 | 5 | 10 | N/A | 50 | 40 | 24 | 3.3 |  |  | 2.734 | 410.1
TMCS1133B7AQDVGR | 0.7 | ±77.5 | 20 | 1000 | 5000 | 1344 | 849 | 3 V to 5.5 V | 10 mA/mT | Bi-directional | 1.65 | Non-ratiometric | 0.4% | 0.9% | 1 | 3.5 | 1.4% | Over-current ALERT, Diagnostics | -40°C to 125°C | No | SOIC (16) FL | 0.5% | 0.1% | 50 | 5 | 10 | N/A | 50 | 25 | 24 | 3.3 |  |  | 2.734 | 54.68
TMCS1133B7AQDVGRQ1 | 0.7 | ±77.5 | 20 | 1000 | 5000 | 1344 | 849 | 3 V to 5.5 V | 10 mA/mT | Bi-directional | 1.65 | Non-ratiometric | 0.4% | 0.9% | 1 | 3.5 | 1.4% | Over-current ALERT, Diagnostics | -40°C to 125°C | Grade 1 | SOIC (16) FL | 0.5% | 0.1% | 50 | 5 | 10 | N/A | 50 | 25 | 24 | 3.3 |  |  | 2.734 | 54.68
TMCS1133B8AQDVGR | 0.7 | ±47 | 33 | 1000 | 5000 | 1344 | 849 | 3 V to 5.5 V | 10 mA/mT | Bi-directional | 1.65 | Non-ratiometric | 0.4% | 0.9% | 1 | 3.5 | 1.4% | Over-current ALERT, Diagnostics | -40°C to 125°C | No | SOIC (16) FL | 0.5% | 0.1% | 50 | 5 | 10 | N/A | 50 | 25 | 24 | 3.3 |  |  | 2.734 | 90.222
TMCS1133B8AQDVGRQ1 | 0.7 | ±47 | 33 | 1000 | 5000 | 1344 | 849 | 3 V to 5.5 V | 10 mA/mT | Bi-directional | 1.65 | Non-ratiometric | 0.4% | 0.9% | 1 | 3.5 | 1.4% | Over-current ALERT, Diagnostics | -40°C to 125°C | Grade 1 | SOIC (16) FL | 0.5% | 0.1% | 50 | 5 | 10 | N/A | 50 | 25 | 24 | 3.3 |  |  | 2.734 | 90.222
TMCS1133C1AQDVGR | 0.7 | -9.2 to 183 | 25 | 1000 | 5000 | 1344 | 849 | 3 V to 5.5 V | 10 mA/mT | Unidirectional | 0.33 | Non-ratiometric | 0.4% | 0.9% | 1 | 3.5 | 1.4% | Over-current ALERT, Diagnostics | -40°C to 125°C | No | SOIC (16) FL | 0.5% | 0.1% | 50 | 5 | 10 | N/A | 50 | 25 | 24 | 3.3 |  |  | 2.734 | 68.35
TMCS1133C1AQDVGRQ1 | 0.7 | -9.2 to 183 | 25 | 1000 | 5000 | 1344 | 849 | 3 V to 5.5 V | 10 mA/mT | Unidirectional | 0.33 | Non-ratiometric | 0.4% | 0.9% | 1 | 3.5 | 1.4% | Over-current ALERT, Diagnostics | -40°C to 125°C | Grade 1 | SOIC (16) FL | 0.5% | 0.1% | 50 | 5 | 10 | N/A | 50 | 25 | 24 | 3.3 |  |  | 2.734 | 68.35
TMCS1133C2AQDVGR | 0.7 | -4.6 to 91.4 | 50 | 1000 | 5000 | 1344 | 849 | 3 V to 5.5 V | 10 mA/mT | Unidirectional | 0.33 | Non-ratiometric | 0.4% | 0.9% | 2 | 5 | 1.4% | Over-current ALERT, Diagnostics | -40°C to 125°C | No | SOIC (16) FL | 0.5% | 0.1% | 50 | 5 | 10 | N/A | 50 | 30 | 24 | 3.3 |  |  | 2.734 | 136.7
TMCS1133C2AQDVGRQ1 | 0.7 | -4.6 to 91.4 | 50 | 1000 | 5000 | 1344 | 849 | 3 V to 5.5 V | 10 mA/mT | Unidirectional | 0.33 | Non-ratiometric | 0.4% | 0.9% | 2 | 5 | 1.4% | Over-current ALERT, Diagnostics | -40°C to 125°C | Grade 1 | SOIC (16) FL | 0.5% | 0.1% | 50 | 5 | 10 | N/A | 50 | 30 | 24 | 3.3 |  |  | 2.734 | 136.7
TMCS1133C3AQDVGR | 0.7 | -3.1 to 60.9 | 75 | 1000 | 5000 | 1344 | 849 | 3 V to 5.5 V | 10 mA/mT | Unidirectional | 0.33 | Non-ratiometric | 0.4% | 0.9% | 3 | 6 | 1.4% | Over-current ALERT, Diagnostics | -40°C to 125°C | No | SOIC (16) FL | 0.5% | 0.1% | 50 | 5 | 10 | N/A | 50 | 30 | 24 | 3.3 |  |  | 2.734 | 205.05
TMCS1133C3AQDVGRQ1 | 0.7 | -3.1 to 60.9 | 75 | 1000 | 5000 | 1344 | 849 | 3 V to 5.5 V | 10 mA/mT | Unidirectional | 0.33 | Non-ratiometric | 0.4% | 0.9% | 3 | 6 | 1.4% | Over-current ALERT, Diagnostics | -40°C to 125°C | Grade 1 | SOIC (16) FL | 0.5% | 0.1% | 50 | 5 | 10 | N/A | 50 | 30 | 24 | 3.3 |  |  | 2.734 | 205.05
TMCS1133C4AQDVGR | 0.7 | -2.3 to 45.7 | 100 | 1000 | 5000 | 1344 | 849 | 3 V to 5.5 V | 10 mA/mT | Unidirectional | 0.33 | Non-ratiometric | 0.4% | 0.9% | 4 | 8 | 1.4% | Over-current ALERT, Diagnostics | -40°C to 125°C | No | SOIC (16) FL | 0.5% | 0.1% | 50 | 5 | 10 | N/A | 50 | 40 | 24 | 3.3 |  |  | 2.734 | 273.4
TMCS1133C4AQDVGRQ1 | 0.7 | -2.3 to 45.7 | 100 | 1000 | 5000 | 1344 | 849 | 3 V to 5.5 V | 10 mA/mT | Unidirectional | 0.33 | Non-ratiometric | 0.4% | 0.9% | 4 | 8 | 1.4% | Over-current ALERT, Diagnostics | -40°C to 125°C | Grade 1 | SOIC (16) FL | 0.5% | 0.1% | 50 | 5 | 10 | N/A | 50 | 40 | 24 | 3.3 |  |  | 2.734 | 273.4
TMCS1133C5AQDVGR | 0.7 | -1.5 to 30.5 | 150 | 1000 | 5000 | 1344 | 849 | 3 V to 5.5 V | 10 mA/mT | Unidirectional | 0.33 | Non-ratiometric | 0.4% | 0.9% | 5 | 9 | 1.4% | Over-current ALERT, Diagnostics | -40°C to 125°C | No | SOIC (16) FL | 0.5% | 0.1% | 50 | 5 | 10 | N/A | 50 | 40 | 24 | 3.3 |  |  | 2.734 | 410.1
TMCS1133C5AQDVGRQ1 | 0.7 | -1.5 to 30.5 | 150 | 1000 | 5000 | 1344 | 849 | 3 V to 5.5 V | 10 mA/mT | Unidirectional | 0.33 | Non-ratiometric | 0.4% | 0.9% | 5 | 9 | 1.4% | Over-current ALERT, Diagnostics | -40°C to 125°C | Grade 1 | SOIC (16) FL | 0.5% | 0.1% | 50 | 5 | 10 | N/A | 50 | 40 | 24 | 3.3 |  |  | 2.734 | 410.1
TMCS1133C9AQDVGR | 0.7 | -3.4 to 69.2 | 66 | 1000 | 5000 | 1344 | 849 | 3 V to 5.5 V | 10 mA/mT | Unidirectional | 0.33 | Non-ratiometric | 0.4% | 0.9% | 2 | 5 | 1.4% | Over-current ALERT, Diagnostics | -40°C to 125°C | No | SOIC (16) FL | 0.5% | 0.1% | 50 | 5 | 10 | N/A | 50 | 30 | 24 | 3.3 |  |  | 2.734 | 180.444
TMCS1133C9AQDVGRQ1 | 0.7 | -3.4 to 69.2 | 66 | 1000 | 5000 | 1344 | 849 | 3 V to 5.5 V | 10 mA/mT | Unidirectional | 0.33 | Non-ratiometric | 0.4% | 0.9% | 2 | 5 | 1.4% | Over-current ALERT, Diagnostics | -40°C to 125°C | Grade 1 | SOIC (16) FL | 0.5% | 0.1% | 50 | 5 | 10 | N/A | 50 | 30 | 24 | 3.3 |  |  | 2.734 | 180.444
TMCS1143A3AQDVGR | 0.265 | ±160 | 15 | 250 | 5000 | 1697 | 1343 | 3 V to 5.5 V | 14 mA/mT | Bi-directional | 2.5 | Non-ratiometric | 0.5% | 1.5% | 1.2 | 2.7 | 2% | VREF Output Over-current ALERT Diagnostics | -40°C to 125°C | No | SOIC (16) FL | 0.5% | 0.1% | 75 | 10 | 14 | N/A | 100 | 15 | 25 | 5 |  |  | 2.283 | 34.245
TMCS1143A3AQDVGRQ1 | 0.265 | ±160 | 15 | 250 | 5000 | 1697 | 1343 | 3 V to 5.5 V | 14 mA/mT | Bi-directional | 2.5 | Non-ratiometric | 0.5% | 1.5% | 1.2 | 2.7 | 2% | VREF Output Over-current ALERT Diagnostics | -40°C to 125°C | Grade 1 | SOIC (16) FL | 0.5% | 0.1% | 75 | 10 | 14 | N/A | 100 | 15 | 25 | 5 |  |  | 2.283 | 34.245
TMCS1143A5AQDVGR | 0.265 | ±96 | 25 | 250 | 5000 | 1697 | 1343 | 3 V to 5.5 V | 14 mA/mT | Bi-directional | 2.5 | Non-ratiometric | 0.5% | 1.5% | 1.5 | 3.5 | 2% | VREF Output Over-current ALERT Diagnostics | -40°C to 125°C | No | SOIC (16) FL | 0.5% | 0.1% | 75 | 10 | 14 | N/A | 100 | 20 | 25 | 5 |  |  | 2.283 | 57.075
TMCS1143A5AQDVGRQ1 | 0.265 | ±96 | 25 | 250 | 5000 | 1697 | 1343 | 3 V to 5.5 V | 14 mA/mT | Bi-directional | 2.5 | Non-ratiometric | 0.5% | 1.5% | 1.5 | 3.5 | 2% | VREF Output Over-current ALERT Diagnostics | -40°C to 125°C | Grade 1 | SOIC (16) FL | 0.5% | 0.1% | 75 | 10 | 14 | N/A | 100 | 20 | 25 | 5 |  |  | 2.283 | 57.075
TMCS1143A8AQDVGR | 0.265 | ±60 | 40 | 250 | 5000 | 1697 | 1343 | 3 V to 5.5 V | 14 mA/mT | Bi-directional | 2.5 | Non-ratiometric | 0.5% | 1.5% | 2.1 | 5.1 | 2% | VREF Output Over-current ALERT Diagnostics | -40°C to 125°C | No | SOIC (16) FL | 0.5% | 0.1% | 75 | 10 | 14 | N/A | 100 | 30 | 25 | 5 |  |  | 2.283 | 91.32
TMCS1143A8AQDVGRQ1 | 0.265 | ±60 | 40 | 250 | 5000 | 1697 | 1343 | 3 V to 5.5 V | 14 mA/mT | Bi-directional | 2.5 | Non-ratiometric | 0.5% | 1.5% | 2.1 | 5.1 | 2% | VREF Output Over-current ALERT Diagnostics | -40°C to 125°C | Grade 1 | SOIC (16) FL | 0.5% | 0.1% | 75 | 10 | 14 | N/A | 100 | 30 | 25 | 5 |  |  | 2.283 | 91.32
TMCS1143AAAQDVGR | 0.265 | ±40 | 60 | 250 | 5000 | 1697 | 1343 | 3 V to 5.5 V | 14 mA/mT | Bi-directional | 2.5 | Non-ratiometric | 0.5% | 1.5% | 3 | 6.5 | 2% | VREF Output Over-current ALERT Diagnostics | -40°C to 125°C | No | SOIC (16) FL | 0.5% | 0.1% | 75 | 10 | 14 | N/A | 100 | 35 | 25 | 5 |  |  | 2.283 | 136.98
TMCS1143AAAQDVGRQ1 | 0.265 | ±40 | 60 | 250 | 5000 | 1697 | 1343 | 3 V to 5.5 V | 14 mA/mT | Bi-directional | 2.5 | Non-ratiometric | 0.5% | 1.5% | 3 | 6.5 | 2% | VREF Output Over-current ALERT Diagnostics | -40°C to 125°C | Grade 1 | SOIC (16) FL | 0.5% | 0.1% | 75 | 10 | 14 | N/A | 100 | 35 | 25 | 5 |  |  | 2.283 | 136.98
TMCS1143ACAQDVGR | 0.265 | ±24 | 100 | 250 | 5000 | 1697 | 1343 | 3 V to 5.5 V | 14 mA/mT | Bi-directional | 2.5 | Non-ratiometric | 0.5% | 1.5% | 4.5 | 8.5 | 2% | VREF Output Over-current ALERT Diagnostics | -40°C to 125°C | No | SOIC (16) FL | 0.5% | 0.1% | 75 | 10 | 14 | N/A | 100 | 40 | 25 | 5 |  |  | 2.283 | 228.3
TMCS1143ACAQDVGRQ1 | 0.265 | ±24 | 100 | 250 | 5000 | 1697 | 1343 | 3 V to 5.5 V | 14 mA/mT | Bi-directional | 2.5 | Non-ratiometric | 0.5% | 1.5% | 4.5 | 8.5 | 2% | VREF Output Over-current ALERT Diagnostics | -40°C to 125°C | Grade 1 | SOIC (16) FL | 0.5% | 0.1% | 75 | 10 | 14 | N/A | 100 | 40 | 25 | 5 |  |  | 2.283 | 228.3
TMCS1143B2AQDVGR | 0.265 | ±129 | 12 | 250 | 5000 | 1697 | 1343 | 3 V to 5.5 V | 14 mA/mT | Bi-directional | 1.65 | Non-ratiometric | 0.5% | 1.5% | 1 | 2.2 | 2% | VREF Output Over-current ALERT Diagnostics | -40°C to 125°C | No | SOIC (16) FL | 0.5% | 0.1% | 75 | 10 | 14 | N/A | 100 | 12 | 25 | 3.3 |  |  | 2.283 | 27.396
TMCS1143B2AQDVGRQ1 | 0.265 | ±129 | 12 | 250 | 5000 | 1697 | 1343 | 3 V to 5.5 V | 14 mA/mT | Bi-directional | 1.65 | Non-ratiometric | 0.5% | 1.5% | 1 | 2.2 | 2% | VREF Output Over-current ALERT Diagnostics | -40°C to 125°C | Grade 1 | SOIC (16) FL | 0.5% | 0.1% | 75 | 10 | 14 | N/A | 100 | 12 | 25 | 3.3 |  |  | 2.283 | 27.396
TMCS1143B3AQDVGR | 0.265 | ±103 | 15 | 250 | 5000 | 1697 | 1343 | 3 V to 5.5 V | 14 mA/mT | Bi-directional | 1.65 | Non-ratiometric | 0.5% | 1.5% | 1.2 | 2.7 | 2% | VREF Output Over-current ALERT Diagnostics | -40°C to 125°C | No | SOIC (16) FL | 0.5% | 0.1% | 75 | 10 | 14 | N/A | 100 | 15 | 25 | 3.3 |  |  | 2.283 | 34.245
TMCS1143B3AQDVGRQ1 | 0.265 | ±103 | 15 | 250 | 5000 | 1697 | 1343 | 3 V to 5.5 V | 14 mA/mT | Bi-directional | 1.65 | Non-ratiometric | 0.5% | 1.5% | 1.2 | 2.7 | 2% | VREF Output Over-current ALERT Diagnostics | -40°C to 125°C | Grade 1 | SOIC (16) FL | 0.5% | 0.1% | 75 | 10 | 14 | N/A | 100 | 15 | 25 | 3.3 |  |  | 2.283 | 34.245
TMCS1143B5AQDVGR | 0.265 | ±62 | 25 | 250 | 5000 | 1697 | 1343 | 3 V to 5.5 V | 14 mA/mT | Bi-directional | 1.65 | Non-ratiometric | 0.5% | 1.5% | 1.5 | 3.5 | 2% | VREF Output Over-current ALERT Diagnostics | -40°C to 125°C | No | SOIC (16) FL | 0.5% | 0.1% | 75 | 10 | 14 | N/A | 100 | 20 | 25 | 3.3 |  |  | 2.283 | 57.075
TMCS1143B5AQDVGRQ1 | 0.265 | ±62 | 25 | 250 | 5000 | 1697 | 1343 | 3 V to 5.5 V | 14 mA/mT | Bi-directional | 1.65 | Non-ratiometric | 0.5% | 1.5% | 1.5 | 3.5 | 2% | VREF Output Over-current ALERT Diagnostics | -40°C to 125°C | Grade 1 | SOIC (16) FL | 0.5% | 0.1% | 75 | 10 | 14 | N/A | 100 | 20 | 25 | 3.3 |  |  | 2.283 | 57.075
TMCS1143B8AQDVGR | 0.265 | ±38.7 | 40 | 250 | 5000 | 1697 | 1343 | 3 V to 5.5 V | 14 mA/mT | Bi-directional | 1.65 | Non-ratiometric | 0.5% | 1.5% | 2.1 | 5.1 | 2% | VREF Output Over-current ALERT Diagnostics | -40°C to 125°C | No | SOIC (16) FL | 0.5% | 0.1% | 75 | 10 | 14 | N/A | 100 | 30 | 25 | 3.3 |  |  | 2.283 | 91.32
TMCS1143B8AQDVGRQ1 | 0.265 | ±38.7 | 40 | 250 | 5000 | 1697 | 1343 | 3 V to 5.5 V | 14 mA/mT | Bi-directional | 1.65 | Non-ratiometric | 0.5% | 1.5% | 2.1 | 5.1 | 2% | VREF Output Over-current ALERT Diagnostics | -40°C to 125°C | Grade 1 | SOIC (16) FL | 0.5% | 0.1% | 75 | 10 | 14 | N/A | 100 | 30 | 25 | 3.3 |  |  | 2.283 | 91.32
TMCS1143BAAQDVGR | 0.265 | ±25.8 | 60 | 250 | 5000 | 1697 | 1343 | 3 V to 5.5 V | 14 mA/mT | Bi-directional | 1.65 | Non-ratiometric | 0.5% | 1.5% | 3 | 6.5 | 2% | VREF Output Over-current ALERT Diagnostics | -40°C to 125°C | No | SOIC (16) FL | 0.5% | 0.1% | 75 | 10 | 14 | N/A | 100 | 35 | 25 | 3.3 |  |  | 2.283 | 136.98
TMCS1143BAAQDVGRQ1 | 0.265 | ±25.8 | 60 | 250 | 5000 | 1697 | 1343 | 3 V to 5.5 V | 14 mA/mT | Bi-directional | 1.65 | Non-ratiometric | 0.5% | 1.5% | 3 | 6.5 | 2% | VREF Output Over-current ALERT Diagnostics | -40°C to 125°C | Grade 1 | SOIC (16) FL | 0.5% | 0.1% | 75 | 10 | 14 | N/A | 100 | 35 | 25 | 3.3 |  |  | 2.283 | 136.98
TMCS1143C5AQDVGR | 0.265 | -9.2 to 182 | 25 | 250 | 5000 | 1697 | 1343 | 3 V to 5.5 V | 14 mA/mT | Unidirectional | 0.33 | Non-ratiometric | 0.5% | 1.5% | 1.5 | 3.5 | 2% | VREF Output Over-current ALERT Diagnostics | -40°C to 125°C | No | SOIC (16) FL | 0.5% | 0.1% | 75 | 10 | 14 | N/A | 100 | 20 | 25 | 3.3 |  |  | 2.283 | 57.075
TMCS1143C5AQDVGRQ1 | 0.265 | -9.2 to 182 | 25 | 250 | 5000 | 1697 | 1343 | 3 V to 5.5 V | 14 mA/mT | Unidirectional | 0.33 | Non-ratiometric | 0.5% | 1.5% | 1.5 | 3.5 | 2% | VREF Output Over-current ALERT Diagnostics | -40°C to 125°C | Grade 1 | SOIC (16) FL | 0.5% | 0.1% | 75 | 10 | 14 | N/A | 100 | 20 | 25 | 3.3 |  |  | 2.283 | 57.075
TMCS1143C8AQDVGR | 0.265 | -5.7 to 114 | 40 | 250 | 5000 | 1697 | 1343 | 3 V to 5.5 V | 14 mA/mT | Unidirectional | 0.33 | Non-ratiometric | 0.5% | 1.5% | 2.1 | 5.1 | 2% | VREF Output Over-current ALERT Diagnostics | -40°C to 125°C | No | SOIC (16) FL | 0.5% | 0.1% | 75 | 10 | 14 | N/A | 100 | 30 | 25 | 3.3 |  |  | 2.283 | 91.32
TMCS1143C8AQDVGRQ1 | 0.265 | -5.7 to 114 | 40 | 250 | 5000 | 1697 | 1343 | 3 V to 5.5 V | 14 mA/mT | Unidirectional | 0.33 | Non-ratiometric | 0.5% | 1.5% | 2.1 | 5.1 | 2% | VREF Output Over-current ALERT Diagnostics | -40°C to 125°C | Grade 1 | SOIC (16) FL | 0.5% | 0.1% | 75 | 10 | 14 | N/A | 100 | 30 | 25 | 3.3 |  |  | 2.283 | 91.32
TMCS1143CAAQDVGR | 0.265 | -3.8 to 76.1 | 60 | 250 | 5000 | 1697 | 1343 | 3 V to 5.5 V | 14 mA/mT | Unidirectional | 0.33 | Non-ratiometric | 0.5% | 1.5% | 3 | 6.5 | 2% | VREF Output Over-current ALERT Diagnostics | -40°C to 125°C | No | SOIC (16) FL | 0.5% | 0.1% | 75 | 10 | 14 | N/A | 100 | 35 | 25 | 3.3 |  |  | 2.283 | 136.98
TMCS1143CAAQDVGRQ1 | 0.265 | -3.8 to 76.1 | 60 | 250 | 5000 | 1697 | 1343 | 3 V to 5.5 V | 14 mA/mT | Unidirectional | 0.33 | Non-ratiometric | 0.5% | 1.5% | 3 | 6.5 | 2% | VREF Output Over-current ALERT Diagnostics | -40°C to 125°C | Grade 1 | SOIC (16) FL | 0.5% | 0.1% | 75 | 10 | 14 | N/A | 100 | 35 | 25 | 3.3 |  |  | 2.283 | 136.98
TMCS1143CCAQDVGR | 0.265 | -2.3 to 45.7 | 100 | 250 | 5000 | 1697 | 1343 | 3 V to 5.5 V | 14 mA/mT | Unidirectional | 0.33 | Non-ratiometric | 0.5% | 1.5% | 4.5 | 8.5 | 2% | VREF Output Over-current ALERT Diagnostics | -40°C to 125°C | No | SOIC (16) FL | 0.5% | 0.1% | 75 | 10 | 14 | N/A | 100 | 40 | 25 | 3.3 |  |  | 2.283 | 228.3
TMCS1143CCAQDVGRQ1 | 0.265 | -2.3 to 45.7 | 100 | 250 | 5000 | 1697 | 1343 | 3 V to 5.5 V | 14 mA/mT | Unidirectional | 0.33 | Non-ratiometric | 0.5% | 1.5% | 4.5 | 8.5 | 2% | VREF Output Over-current ALERT Diagnostics | -40°C to 125°C | Grade 1 | SOIC (16) FL | 0.5% | 0.1% | 75 | 10 | 14 | N/A | 100 | 40 | 25 | 3.3 |  |  | 2.283 | 228.3
TMCS1148A2AQDVFR | 0.265 | ±162 | 14.8 | 500 | 5000 | 1697 | 1343 | 3 V to 5.5 V | 14 mA/mT | Bi-directional | 2.5 | Non-ratiometric | 0.5% | 1.5% | 1.2 | 2.7 | 2% | VREF Output Over-current ALERT | -40°C to 125°C | No | SOIC (16) FL | 0.5% | 0.1% | 75 | 10 | 14 | N/A | 100 | 15 | 25 | 5 |  |  | 2.875 | 42.55
TMCS1148A2AQDVFRQ1 | 0.265 | ±162 | 14.8 | 500 | 5000 | 1697 | 1343 | 3 V to 5.5 V | 14 mA/mT | Bi-directional | 2.5 | Non-ratiometric | 0.5% | 1.5% | 1.2 | 2.7 | 2% | VREF Output Over-current ALERT | -40°C to 125°C | Grade 1 | SOIC (16) FL | 0.5% | 0.1% | 75 | 10 | 14 | N/A | 100 | 15 | 25 | 5 |  |  | 2.875 | 42.55
TMCS1148A4AQDVFR | 0.265 | ±120 | 20 | 500 | 5000 | 1697 | 1343 | 3 V to 5.5 V | 14 mA/mT | Bi-directional | 2.5 | Non-ratiometric | 0.5% | 1.5% | 1.4 | 3.4 | 2% | VREF Output Over-current ALERT | -40°C to 125°C | No | SOIC (16) FL | 0.5% | 0.1% | 75 | 10 | 14 | N/A | 100 | 20 | 25 | 5 |  |  | 2.875 | 57.5
TMCS1148A4AQDVFRQ1 | 0.265 | ±120 | 20 | 500 | 5000 | 1697 | 1343 | 3 V to 5.5 V | 14 mA/mT | Bi-directional | 2.5 | Non-ratiometric | 0.5% | 1.5% | 1.4 | 3.4 | 2% | VREF Output Over-current ALERT | -40°C to 125°C | Grade 1 | SOIC (16) FL | 0.5% | 0.1% | 75 | 10 | 14 | N/A | 100 | 20 | 25 | 5 |  |  | 2.875 | 57.5
TMCS1148A5AQDVFR | 0.265 | ±80 | 30 | 500 | 5000 | 1697 | 1343 | 3 V to 5.5 V | 14 mA/mT | Bi-directional | 2.5 | Non-ratiometric | 0.5% | 1.5% | 2.1 | 4.6 | 2% | VREF Output Over-current ALERT | -40°C to 125°C | No | SOIC (16) FL | 0.5% | 0.1% | 75 | 10 | 14 | N/A | 100 | 25 | 25 | 5 |  |  | 2.875 | 86.25
TMCS1148A5AQDVFRQ1 | 0.265 | ±80 | 30 | 500 | 5000 | 1697 | 1343 | 3 V to 5.5 V | 14 mA/mT | Bi-directional | 2.5 | Non-ratiometric | 0.5% | 1.5% | 2.1 | 4.6 | 2% | VREF Output Over-current ALERT | -40°C to 125°C | Grade 1 | SOIC (16) FL | 0.5% | 0.1% | 75 | 10 | 14 | N/A | 100 | 25 | 25 | 5 |  |  | 2.875 | 86.25
TMCS1148A8AQDVFR | 0.265 | ±40 | 60 | 500 | 5000 | 1697 | 1343 | 3 V to 5.5 V | 14 mA/mT | Bi-directional | 2.5 | Non-ratiometric | 0.5% | 1.5% | 3 | 6.5 | 2% | VREF Output Over-current ALERT | -40°C to 125°C | No | SOIC (16) FL | 0.5% | 0.1% | 75 | 10 | 14 | N/A | 100 | 35 | 25 | 5 |  |  | 2.875 | 172.5
TMCS1148A8AQDVFRQ1 | 0.265 | ±40 | 60 | 500 | 5000 | 1697 | 1343 | 3 V to 5.5 V | 14 mA/mT | Bi-directional | 2.5 | Non-ratiometric | 0.5% | 1.5% | 3 | 6.5 | 2% | VREF Output Over-current ALERT | -40°C to 125°C | Grade 1 | SOIC (16) FL | 0.5% | 0.1% | 75 | 10 | 14 | N/A | 100 | 35 | 25 | 5 |  |  | 2.875 | 172.5
TMCS1148B1AQDVFR | 0.265 | ±156 | 9.9 | 500 | 5000 | 1697 | 1343 | 3 V to 5.5 V | 14 mA/mT | Bi-directional | 1.65 | Non-ratiometric | 0.5% | 1.5% | 1 | 2.2 | 2% | VREF Output Over-current ALERT | -40°C to 125°C | No | SOIC (16) FL | 0.5% | 0.1% | 75 | 10 | 14 | N/A | 100 | 12 | 25 | 3.3 |  |  | 2.875 | 28.4625
TMCS1148B1AQDVFRQ1 | 0.265 | ±156 | 9.9 | 500 | 5000 | 1697 | 1343 | 3 V to 5.5 V | 14 mA/mT | Bi-directional | 1.65 | Non-ratiometric | 0.5% | 1.5% | 1 | 2.2 | 2% | VREF Output Over-current ALERT | -40°C to 125°C | Grade 1 | SOIC (16) FL | 0.5% | 0.1% | 75 | 10 | 14 | N/A | 100 | 12 | 25 | 3.3 |  |  | 2.875 | 28.4625
TMCS1148B3AQDVFR | 0.265 | ±78.2 | 19.8 | 500 | 5000 | 1697 | 1343 | 3 V to 5.5 V | 14 mA/mT | Bi-directional | 1.65 | Non-ratiometric | 0.5% | 1.5% | 1.4 | 3.4 | 2% | VREF Output Over-current ALERT | -40°C to 125°C | No | SOIC (16) FL | 0.5% | 0.1% | 75 | 10 | 14 | N/A | 100 | 20 | 25 | 3.3 |  |  | 2.875 | 56.925
TMCS1148B3AQDVFRQ1 | 0.265 | ±78.2 | 19.8 | 500 | 5000 | 1697 | 1343 | 3 V to 5.5 V | 14 mA/mT | Bi-directional | 1.65 | Non-ratiometric | 0.5% | 1.5% | 1.4 | 3.4 | 2% | VREF Output Over-current ALERT | -40°C to 125°C | Grade 1 | SOIC (16) FL | 0.5% | 0.1% | 75 | 10 | 14 | N/A | 100 | 20 | 25 | 3.3 |  |  | 2.875 | 56.925
TMCS1148B6AQDVFR | 0.265 | ±46.9 | 33 | 500 | 5000 | 1697 | 1343 | 3 V to 5.5 V | 14 mA/mT | Bi-directional | 1.65 | Non-ratiometric | 0.5% | 1.5% | 2.1 | 4.6 | 2% | VREF Output Over-current ALERT | -40°C to 125°C | No | SOIC (16) FL | 0.5% | 0.1% | 75 | 10 | 14 | N/A | 100 | 25 | 25 | 3.3 |  |  | 2.875 | 94.875
TMCS1148B6AQDVFRQ1 | 0.265 | ±46.9 | 33 | 500 | 5000 | 1697 | 1343 | 3 V to 5.5 V | 14 mA/mT | Bi-directional | 1.65 | Non-ratiometric | 0.5% | 1.5% | 2.1 | 4.6 | 2% | VREF Output Over-current ALERT | -40°C to 125°C | Grade 1 | SOIC (16) FL | 0.5% | 0.1% | 75 | 10 | 14 | N/A | 100 | 25 | 25 | 3.3 |  |  | 2.875 | 94.875
TMCS1148E7AQDVFR | 0.265 | -10 to 110 | 40 | 500 | 5000 | 1697 | 1343 | 3 V to 5.5 V | 14 mA/mT | Unidirectional | 0.5 | Non-ratiometric | 0.5% | 1.5% | 2.5 | 5.5 | 2% | VREF Output Over-current ALERT | -40°C to 125°C | No | SOIC (16) FL | 0.5% | 0.1% | 75 | 10 | 14 | N/A | 100 | 30 | 25 | 5 |  |  | 2.875 | 115
TMCS1148E7AQDVFRQ1 | 0.265 | -10 to 110 | 40 | 500 | 5000 | 1697 | 1343 | 3 V to 5.5 V | 14 mA/mT | Unidirectional | 0.5 | Non-ratiometric | 0.5% | 1.5% | 2.5 | 5.5 | 2% | VREF Output Over-current ALERT | -40°C to 125°C | Grade 1 | SOIC (16) FL | 0.5% | 0.1% | 75 | 10 | 14 | N/A | 100 | 30 | 25 | 5 |  |  | 2.875 | 115
TMCS1148E8AQDVFR | 0.265 | -6.6 to 73.3 | 60 | 500 | 5000 | 1697 | 1343 | 3 V to 5.5 V | 14 mA/mT | Unidirectional | 0.5 | Non-ratiometric | 0.5% | 1.5% | 3 | 6.5 | 2% | VREF Output Over-current ALERT | -40°C to 125°C | No | SOIC (16) FL | 0.5% | 0.1% | 75 | 10 | 14 | N/A | 100 | 35 | 25 | 5 |  |  | 2.875 | 172.5
TMCS1148E8AQDVFRQ1 | 0.265 | -6.6 to 73.3 | 60 | 500 | 5000 | 1697 | 1343 | 3 V to 5.5 V | 14 mA/mT | Unidirectional | 0.5 | Non-ratiometric | 0.5% | 1.5% | 3 | 6.5 | 2% | VREF Output Over-current ALERT | -40°C to 125°C | Grade 1 | SOIC (16) FL | 0.5% | 0.1% | 75 | 10 | 14 | N/A | 100 | 35 | 25 | 5 |  |  | 2.875 | 172.5
TMCS1148E9AQDVFR | 0.265 | -4 to 44 | 100 | 500 | 5000 | 1697 | 1343 | 3 V to 5.5 V | 14 mA/mT | Unidirectional | 0.5 | Non-ratiometric | 0.5% | 1.5% | 4.5 | 8.5 | 2% | VREF Output Over-current ALERT | -40°C to 125°C | No | SOIC (16) FL | 0.5% | 0.1% | 75 | 10 | 14 | N/A | 100 | 40 | 25 | 5 |  |  | 2.875 | 287.5
TMCS1148E9AQDVFRQ1 | 0.265 | -4 to 44 | 100 | 500 | 5000 | 1697 | 1343 | 3 V to 5.5 V | 14 mA/mT | Unidirectional | 0.5 | Non-ratiometric | 0.5% | 1.5% | 4.5 | 8.5 | 2% | VREF Output Over-current ALERT | -40°C to 125°C | Grade 1 | SOIC (16) FL | 0.5% | 0.1% | 75 | 10 | 14 | N/A | 100 | 40 | 25 | 5 |  |  | 2.875 | 287.5

## About
Magnetic Hall-Effect Current Sense Comparison and Error Calculator
© Copyright 1995-2104 Texas Instruments Incorporated. All rights reserved.
Version Number | 1
Version History | Version | Change List Description
| 1 | Initial Release
TEXAS INSTRUMENTS TEXT FILE LICENSE
Copyright (c) 2015 Texas Instruments Incorporated
All rights reserved not granted herein.
Limited License.
Texas Instruments Incorporated grants a world-wide, royalty-free, non-exclusive license under copyrights and patents it now or hereafter owns or controls to make, have made, use, import, offer to sell and sell ("Utilize") this software subject to the terms herein. With respect to the foregoing patent license, such license is granted solely to the extent that any such patent is necessary to Utilize the software alone. The patent license shall not apply to any combinations which include this software, other than combinations with devices manufactured by or for TI (“TI Devices”). No hardware patent is licensed hereunder.
Redistributions must preserve existing copyright notices and reproduce this license (including the above copyright notice and the disclaimer and (if applicable) source code license limitations below) in the documentation and/or other materials provided with the distribution
Redistribution and use in binary form, without modification, are permitted provided that the following conditions are met:
* No reverse engineering, decompilation, or disassembly of this software is permitted with respect to any software provided in binary form.
* Any redistribution and use are licensed by TI for use only with TI Devices.
* Nothing shall obligate TI to provide you with source code for the software licensed and provided to you in object code.
If software source code is provided to you, modification and redistribution of the source code are permitted provided that the following conditions are met:
* Any redistribution and use of the source code, including any resulting derivative works, are licensed by TI for use only with TI Devices.
* Any redistribution and use of any object code compiled from the source code and any resulting derivative works, are licensed by TI for use only with TI Devices.
Neither the name of Texas Instruments Incorporated nor the names of its suppliers may be used to endorse or promote products derived from this software without specific prior written permission.
DISCLAIMER.
THIS SOFTWARE IS PROVIDED BY TI AND TI’S LICENSORS "AS IS" AND ANY EXPRESS OR IMPLIED WARRANTIES, INCLUDING, BUT NOT LIMITED TO, THE IMPLIED WARRANTIES OF MERCHANTABILITY AND FITNESS FOR A PARTICULAR PURPOSE ARE DISCLAIMED. IN NO EVENT SHALL TI AND TI’S LICENSORS BE LIABLE FOR ANY DIRECT, INDIRECT, INCIDENTAL, SPECIAL, EXEMPLARY, OR CONSEQUENTIAL DAMAGES (INCLUDING, BUT NOT LIMITED TO, PROCUREMENT OF SUBSTITUTE GOODS OR SERVICES; LOSS OF USE, DATA, OR PROFITS; OR BUSINESS INTERRUPTION) HOWEVER CAUSED AND ON ANY THEORY OF LIABILITY, WHETHER IN CONTRACT, STRICT LIABILITY, OR TORT (INCLUDING NEGLIGENCE OR OTHERWISE) ARISING IN ANY WAY OUT OF THE USE OF THIS SOFTWARE, EVEN IF ADVISED OF THE POSSIBILITY OF SUCH DAMAGE.
Information :
This Sheet Contains the following information
- Current version of the tool
- Licence Information -TPSA Information
- Important Details
- Version History

## Help
Magnetic Hall-Effect Current Sense Comparison and Error Calculator
| For any futher assistance on this tool, please post your question in the following forum room: |  |  |  |  | E2E Sensors Formum
Getting Started with this tool?
1) Scope
The tool provides an easy way to compare up to 3 of Texas Instruments hall-effect current sensors and calculate the RSS error based on the devices selected and user-input system level parameters.
| Data is entered or chosen in the yellow fields |  |  | xx
| Calibration methods can be selected with the drop down options |  |  |  | no
There are comments on each input field to help guide you.
2) Root-Sum-Square (RSS) Error Calculation
The worst case possible error would occur when all error sources are simultaneously at their worst. This is a statistically unlikely occurance, therefore RSS error is what we calculate based on the following formula(s):
4) Review the product datasheets:
Hall-Effect Current Sensor Product Overview
5) There is a TI Precision Labs Video Curriculum covering this magnetics error tool
TI Precision Labs - Magetics Error Tool
5) Calibration methods:
1.Offset at room temperature
Single-point calibration where you measure the output of 0A input current at room temperature and make sure your downstream logic subtracts or adds this error
2. Sensitvity at room temperature
Two-point calibration by testing the minimum and maximum input current to obtain the actual sensitivty slope for the device
3. Offset over temperature
More challenging method requiring a temperature sensor close to the device on the PCB
Measure the offset over the complete temperature range and find the slope of the offset
4. Sensitivity over temperature
Also more challenging technique requiring a temperature sensor close to the device on the PCB
Vertical interpolation between separate sensitivity slopes at specific temperatures
6) Additional resources:
Enabling Precision Current Sensing Designs with Non-Ratiometric Magnetic Current Sensors