## Design Converter
LM3478-88 CCM Flyback Controller Design Tool
ABOUT |  | =Input Box | [6 empty] | TERMS OF USE
[9 empty] | Rev 1.0.0 | October 2024
Step 1: Design Specifications | [5 empty] | Load 1/AUX Winding Specifications
|  |  | Minimum Input Supply Voltage , VSUPPLY(min) | 5 | V | Output Target Voltage, VLOAD | 12 | V
|  |  | Typical Input Supply Voltage, VSUPPLY(typ) | 12 | V | Maximum Output Current , ILOAD | 4 | A
|  |  | Maximum Input Supply Voltage , VSUPPLY(max) | 18 | V | Calculated Secondary Side turns (NS1_calc) | 3.6
|  |  | Number of output rails |  |  | Selected Secondary Side turns (NS1) | 1
[6 empty] | Secondary (NS1) DCR | 12 | mΩ
Select Feedback type
Load 2 Specificaitons
|  |  | Free Running Switching Frequency, FSW | 130 | kHz | Output Target Voltage, VLOAD2 | 10 | V
|  |  | Free running Oscillator Set Resistor, RT | 163.4908 | kΩ | Maximum Output Current , ILOAD2 |  | A
[6 empty] | Calculated Secondary Side turns (NS2_calc) | 0
|  |  | Desired Maximum Duty Cycle (DMAX) | 40 | % | Selected Secondary Side turns (NS2_) | 0.6
|  |  | Approximate Maximum Duty Cycle (DMAX) | 70.5882 | % | Secondary DCR | 12 | mΩ
|  |  | Output Power, POUT | 48 | W | Adjusted output voltage (VLOADx) | 0 | V
Step 2: Transformer Specifications | [5 empty] | Load 3 Specifications
|  |  | Desired Maximum Inductor Current Ripple Ratio (IRR_MAX) | 60 | % | Output Target Voltage, VLOAD | -7 | V
|  |  | Recommended Inductance Primary Inductance (LM_CALC) | 13.8462 | uH | Maximum Output Current , ILOAD | 1 | A
|  |  | User Selected Primary Inductance, (LM) | 12 | uH | Calculated Secondary Side turns (NSx_calc) | 0
|  |  | Primary Winding Resistance (RDCR) | 16 | mΩ | Selected Secondary Side turns (NSx_) | 0.42
|  |  | Peak Primary Winding current, ILPK | 14.7312 | A | Secondary DCR | 100 | mΩ
[6 empty] | Adjusted output voltage (VLOADx) | 0 | V
Step 3: Current Sense Resistor Selection
|  |  | Peak Current Limit Margin | 30 | %
|  |  | Selected Peak Current limit(ILPK_select) | 19.1506 | A
|  |  | Recommended current sense Resistor (RS) | 8.146 | mΩ
|  |  | Recommended external slope compensation Resistor (RSL) | 0 | Ω
|  |  | Selected current sense Resistor (RS) | 6 | mΩ
|  |  | Selected external slope compensation Resistor (RSL) | 0 | Ω
|  |  | Actual inductor peak current limit | 26 | A
Step 4: Output Capacitor Selection
|  |  |  | Load 1/AUX Winding Specifications |  |  | Load 2 Capacitance |  |  |  |  | Load 3 Capacitance
|  |  | Desired Output ripple voltage (ΔVOUT1) | 500 | mV | Desired Output ripple voltage (ΔVOUT2) | 100 | mV |  |  | Desired Output ripple voltage (ΔVOUT3) | 700 | mV
|  |  | Minimum Load 1 output capacitance | 652.8 | uF | Minimum Load 2 output capacitance | 0 | uF |  |  | Minimum Load 3 output capacitance | 0 | uF
|  |  | Selected Output Capacitance (COUT1) | 540 | uF | Selected Output Capacitance (COUT2) | 2 | uF |  |  | Selected Output Capacitance (COUT3) | 100 | uF
|  |  | Equivalent COUT ESR (RESR1) | 5 | mΩ | Equivalent COUT ESR (RESR2) | 1 | mΩ |  |  | Equivalent COUT ESR (RESR3) | 2 | mΩ
Step 5: Loop Compensation
|  |  | Voltage selected (VIN_VAR) | 12
Feedback Resistor Selection
|  |  | External voltage reference voltage (Vref_iso) | 1.24 | V
|  |  | Select a top feedback resistor(RFBT) | 3.83 | kΩ
|  |  | Calculated bottom feedback resistor (RFBB_cala) | 0.44933 | kΩ
|  |  | Select a bottomresistor based on calculated balue(RFBB) | 0.44 | kΩ
Otpocoupler selection Resistor Selection
|  |  | Minimum current transfer Ratio (kOPTO_min) | 1 | A/A
|  |  | Maximum current transfer Ratio (kOPTO_max) | 2 | A/A
|  |  | Worst case diode voltage drop (VD_opto) | 1.4 | V
|  |  | Phototransistor output capacitance Capacitance (COPTO) | 3.3 | nF
|  |  | Phototransistor collector to emitter saturation votltage (VCE_sat) | 200 | mV
Pullup Resistor (RPULLUP) and LED Resistor (RLED) Selection
|  |  | Pullup voltage (VPULLUP) | 6.8 | V
|  |  | Minimum value for pullup resistor (RPULLUP_min) | 5.375 | kΩ
|  |  | Selected Pullup Resistor (RPULLUP) | 4.99 | kΩ
|  |  | Maximum LED resistor (RLED_max) | 7.0767 | kΩ
|  |  | Selected LED Resistor (RLED) | 1 | kΩ
Bandwidth selection
|  |  | Suggested bandwidth maximum bandwidth | 0.97521 | kHz
|  |  | Selected band width (FCO) | 1 | kHz
|  | Calculated |  | Selected
| RCOMP | 2.0508 | kΩ | 0.1 | kΩ
| CCOMP | 3887.7026 | nF | 4000 | nF
| CHF | 326400 | pF | 720 | pF
Efficiency / Power Loss Analyzer
MOSFET parameters
|  |  | On-State Resistance, RDS(on) | 8.7 | mΩ
|  |  | Total Gate Charge, QG | 35 | nC
|  |  | Gate-Drain Charge, QGD | 4.9 | nC
|  |  | Gate-Source Charge, QGS | 7.9 | nC
|  |  | Gate Resistance, RG | 1.5 | Ω
|  |  | Gate-Source Threshold Voltage, VTH | 1.7 | V
Diode Parameters
Load 1 Diode Specifications
|  |  | Diode Forward Voltage drop (VD1) | 300 | mV
|  |  | Reverse Recovery Charge (QRR_1) | 10 | nC
Load 2 Diode Specifications
|  |  | Diode Forward Voltage drop (VD2) | 300 | mV
|  |  | Reverse Recovery Charge (QRR_2) | 10 | nC
Load 3 Diode Specifications
|  |  | Diode Forward Voltage drop (VD3) | 500 | mV
|  |  | Reverse Recovery Charge (QRR_3) | 10 | nC
Note on A3: Welcome to the LM34x8 Design Tool This stand-alone tool facilitates and assists the power supply engineer with design of a DC-DC boost converter based on the LM34x8 controller. As such, the user can expeditiously arrive at an optimized design by virtue of the following: - Select components - Optimize compensation values and pole/zero placement in terms of control loop stability using crossover frquency as a performance metric - Inspect regulator efficiency and component power dissipation - Analyze efficiency based on selected MOSFET, inductor and diode parameters IMPORTANT: You must enable macros if Microsoft Excel asks as the file is being opened. U.S. English notation is used throughout. Make sure to input or select values in all of the yellow shaded cells even if a value already exists in that cell. Do not over write equations in cells, as this may result in calculation errors.
Note on G7: Minimum Input Voltage: Enter the minimum operating input voltage. The recommended LM34x8 VIN pin voltage operating range is 2.97V to 40V. The text in the cell is flagged orange if: -The input voltage is above 40V The text in the cell is flagged red if: -The input voltage is above 45V -The input voltage is below 2.97V
Note on M7: Output Voltage Load 1 or AUX winding: Selected the desired voltage of load 1/AUX winding. Load 1 voltage should be entered as the regulated output rail. This can either be the output load, or the auxiliary rail.
Note on G8: Nominal Input Voltage: Enter the nominal operating input voltage. The recommended LM34x8 VIN pin voltage operating range is 2.97V to 40V. The text in the cell is flagged red if: -The input voltage is above VSUPPLY(max) -The input voltage is below VSUPPLY(min)
Note on G9: Maximum Input Voltage: Enter the maximum operating input voltage. The recommended LM34x8 VIN pin voltage operating range is 2.97V to 40V. The text in the cell is flagged orange if: -The input voltage is above 40V The text in the cell is flagged red if: -The input voltage is above 45V -The input voltage is below 2.97V
Note on G10: Output rails This tool is only capable of calculating three output rails at the same time (or one AUX rail and two output rails). If the application has more output rails, the design can be simplified to still take full use of the calculator (e.g. consolidate output rails with same voltage level into one rail and increase current rating accordingly)
Note on M10: Load 1/AUX Turns Ratio The turns ratio on the secondary winding of load 1. The primary turns ratio (Np) is assumed to be 1
Note on M11: DC Resistance of Load 1/AUX Winding Resistance of load 1 winding. For high current outputs this value should be minimized
Note on G14: Operating Frequency Set by FA/SD This cell defines the free running switching frequency Text turns red if: Frequency is set below: 100 kHz Frequenyc is set above: 1 MHz
Note on G17: Maximum duty cycle Desired maximum duty cycle of the regulator. If the duty cycle the is set less than 50% the need for external slope compensation is removed. Typically between 30% to 70% is a good starting point.
Note on G22: Primary winding current ripple ratio The ratio between the ripple current vs the average current in the primary winding 30% to 70% ripple is a good starting point.
Note on G24: Primary Winding Inductance Enter the primary winding magnetizing inductance here.
Note on G25: DC Resistance of Primary Winding Resistance of Primary winding. For high power applications this value should be minimized
Note on G26: Primary Winding Peak Current: Peak current in the primary winding at full output power.
Note on G30: Peak current Limit Margin Percentage above the calculate maximum peak current in the primimary winding. This value sets the required peak current limit Typically this value should be above 20%, allowing for component tolerances and efficiency
Note on G32: Recommended Current Sense Resistor (RS) Use this resistor to sense current and set the peak overcurrent protection. As such, the calculation takes the required current limit setpoint and the primary winding ripple current amplitude to calculate RS. The current limit threshold voltage is 100mV with ±10% tolerance.
Note on G33: Recommended External Slope Compensation (Rsl) External Slope compensation. This is only required when operting in CCM mode.
Note on G36: Transformer Primary Winding peak current limit Maximum current in the inductor usually occurs at VIN(min). The result is corresponds to onset of current limit and is intended as a guide to transformer selection as it relates to saturation current.
Note on G40: Load 1 Load Transient Voltage Ripple Desired output voltage transient for 50% load to 100% load step.
Note on G42: AUX/Load 1 Output Capacitance: Enter the output capacitance here based on the minimum calculated result. Make sure that the nominal capacitance is appropriately derated for applied voltage, particularly with ceramics.
Note on H62: External Reference Voltage Isolated feedback requires the use of an external voltage reference on the secondary side. This is the voltage of the external shunt voltage reference. For low ouput voltages (<5V) it is recommended to select a reference voltage of ~1.24V to help simplify the loop compensation design.
Note on H68: Minimum Current Transfer Ratio Minimum specified current transfer ratio (CTR) of the selected optocoupler. This is the gain of the optocoupler and is the ratio of the phototransistor collector current to the diode forward current. As the minimum CTR and the maximum CTR become closer the easier the loop compensation becomes.
Note on H69: Minimum Current Transfer Ratio Minimum specified current transfer ratio (CTR) of the selected optocoupler. This is the gain of the optocoupler and is the ratio of the phototransistor collector current to the diode forward current. As the minimum CTR and the maximum CTR become closer the easier the loop compensation becomes.
Note on H70: Optocoupler Diode Forward Voltage Drop Use the specified voltage diode voltage drop from the optocoupler datasheet. Typically this is specified with a couple milliamperes (mA) of forward current
Note on H71: Phototransistor Collector Capacitance The capacitance of the phototransistor collector. This sets the high frequency pole in the error amplifier frequency response. This can be estimated by using the frequency response of the optocoupler from the datasheet and the pull-up resistor value. COPTO = 1/(2π*RPULLUP*fCUTOFF) A capacitor can be added in parallel to the phototransistor to lower the pole frequency as needed.
Note on H72: Phototransistor Saturation voltage Saturation voltage of the phototransistor as specified in the optocoupler datasheet.
Note on H75: Pull up voltage (VPULLUP) This can be the VCC voltage of the LM5155/56 or can be supplied by an auxillary winding on the primary side. This value will affect the selection of the pull up resistor.
Note on H77: Pullup Resistor Value Resistor between VPULLUP and the collector of the phototransistor of the optocoupler. This resistor selection directly affects the mid-band gain of the error amplifier bandwidth
Note on H79: LED Resistor (RLED) Resistor connected between the output voltage and the anode of optocoupler diode. This value should be less than the calculated RLED_max value above.
Note on H83: Selected Loop Crossover Frequency Selected crossover frequency of the control loop. It is recommend to select this value to be less than the cell above.
Note on H86: Compensation Resistor Selection (RCOMP) Directly affects the location for the compensation zero and the mid-band gain. Increasing this value will increase the cross over frequency but decrease the phase margin.
Note on H87: Compensation Resistor Selection (CCOMP) Directly affects the location for the compensation zero. Increasing this value will decrease compensation zero location and increase the phase margin.
Note on H88: Compensation Capacitor Selection (CHF) Directly affects the location for the compensation pole. Increasing this value will decrease compensation zero frequency.
VIN =
VIN =
12
V
12
V

## Licenses
Version Number | 1.0.0
Version History
Version | Change List Description
1.0.0 | Initial Release
About this tool...
© Copyright 2021 Texas Instruments Incorporated. All rights reserved.
IMPORTANT:
1. Do not delete this worksheet!
2. Redistributions must retain the above copyright and the following disclaimer.
About this tool...
© Copyright 2024 Texas Instruments Incorporated. All rights reserved.
IMPORTANT:
1. Do not delete this worksheet!
2. Redistributions must retain the above copyright and the following disclaimer.
IMPORTANT NOTICE AND DISCLAIMER
TI PROVIDES TECHNICAL AND RELIABILITY DATA (INCLUDING DATA SHEETS), DESIGN RESOURCES (INCLUDING REFERENCE DESIGNS), APPLICATION OR OTHER DESIGN ADVICE, WEB TOOLS, SAFETY INFORMATION, AND OTHER RESOURCES “AS IS” AND WITH ALL FAULTS, AND DISCLAIMS ALL WARRANTIES, EXPRESS AND IMPLIED, INCLUDING WITHOUT LIMITATION ANY IMPLIED WARRANTIES OF MERCHANTABILITY, FITNESS FOR A PARTICULAR PURPOSE OR NON-INFRINGEMENT OF THIRD PARTY INTELLECTUAL PROPERTY RIGHTS.
These resources are intended for skilled developers designing with TI products. You are solely responsible for (1) selecting the appropriate TI products for your application, (2) designing, validating and testing your application, and (3) ensuring your application meets applicable standards, and any other safety, security, regulatory or other requirements. These resources are subject to change without notice. TI grants you permission to use these resources only for development of an application that uses the TI products described in the resource. Other reproduction and display of these resources is prohibited. No license is granted to any other TI intellectual property right or to any third party intellectual property right. TI disclaims responsibility for, and you will fully indemnify TI and its representatives against, any claims, damages, costs, losses, and liabilities arising out of your use of these resources.
TI’s products are provided subject to TI’s Terms of Sale or other applicable terms available either on ti.com or provided in conjunction with such TI products. TI’s provision of these resources does not expand or otherwise alter TI’s applicable warranties or warranty disclaimers for TI products.
TI objects to and rejects any additional or different terms you may have proposed. IMPORTANT NOTICE
Mailing Address: Texas Instruments, Post Office Box 655303, Dallas, Texas 75265 Copyright © 2024, Texas Instruments Incorporated

## Variable_Management (hidden)
EXCEL Variables Names/Calculations
Input from user =
| Output = |  |  | Base Calculations of : | Spec conditions | Nominal right now
| Constant |  |  | Mode of operation: | CCM | [5 empty] | Updated
Variable Name | Value | STD Units | Notes |  |  |  |  | Iteration | Flag |  | 20200226
Step 1: Operational Specs
VIN_min | 5 | V | Minimum input voltage
VIN_nom | 12 | V | Nominal input voltage | [5 empty] | 0
VIN_max | 18 | V | Maximum input voltage
Fsw | 130000 | Hz | Switching frequnecy
RT | 163490.7692 | Ω | Oscillator Set resistor. Based on the datasheet equation
Number of output | 1
VOUT1 | 12 | V | Target Output Voltage, First output voltage should always be the one regulated, and should be active
IOUT1 | 4 | A | Maximum Output current
ROUT1 | 3 | Ω | Minimum load resistance
POUT1 | 48 | W | Total output power
Vd1 | 0.3 | V
Qrr1 | 1e-08 | C
FALSE
EN_OUT_2 | 0 |  | Enable the second output voltage
VOUT2 | 0 | V | Target Output Voltage (Absolute Maximum)
IOUT2 | 0 | A | Maximum Output current
ROUT2 | 0 | Ω | Minimum load resistance
POUT2 | 0 | W | Total output power
Vd2 | 0 | V
Qrr2 | 0 | C
TRUE
EN_OUT_3 | 0 |  | Enable the third output voltage
VOUT3 | 0 | V | Target Output Voltage (Absolute Maximum Voltage)
IOUT3 | 0 | A | Maximum Output current
ROUT3 | 0 | Ω | Minimum load resistance
POUT3 | 0 | W | Total output power
Vd3 | 0 | V
Qrr3 | 0 | C
POUT_Total | 48
EFF_est | 1 |  | Estimated efficiency of the conveter. For right now need to just keep this 1
DCM_VIN_min |  |  | Discontinous conduction mode at minimum input voltage
DCM_VIN_nom |  |  | Discontinous conduction mode at nominal input voltage
DCM_VIN_max |  |  | Discontinous conduction mode at maximum input voltage
Step 2: Transformer Specs
Np | 1 |  | The number of turns on the primary side. Can change to help ease calculations
Dmax_limit | 0.4 |  | Maximum duty cycle for the design
N1S_calc | 3.6 | Turns | Calcualted secondary side (VOUT1) Turns Ratio (Assuming CCM operation)
Ns1_ | 1 | Turns | Selected Turns Ratio for regulated primary rail
Rdcr1 | 0.012 | Ω | LOAD1 secondary winding resistance
Dmax_act | 0.70588 |  | Occurs at the minimum input voltage
| 0.5 |  | VIN nom nominal Duty cycle
| 0.4 |  | VIN max nominal Duty cycle
Vreflect | 12 |  | Assuming that the voltage drop of the diode is ideal
NS2_calc | 0 | Turns | Calcualted secondary side (VOUT2)
NS2 | 0 | Turns | Selected Turns Ratio for VOUT2
VOUT2_act | 0 | V | Actual Output voltage
Rdcr2 | 0
Ns3_calc | 0 | Turns | Calcualted secondary side (VOUT3)
NS3_ | 0.42 | Turns | Selected Turns Ratio for VOUT3
VOUT3_act | 0 | V | Actual Output voltage
Rdcr3 | 0
ILrip | 0.6 |  | Selected indutor ripple ratio. Will be changed later to a standard value just to keep things simple
Lcalc_VIN_min | 1.3846e-05 | H | Inductor at Maximum input voltage (Includes the diode drop in the duty cycle calculation)
Lm | 1.2e-05 | H | Selected filter inductor
Rdcr | 0.016 | Ω | Filter inductor DCR
Ltol | 0.2 |  | Assumed inductor tolerance. Constant to help simplify the user experience
.
IL_avg_VIN_min | 13.6 | A
ILrip_VINmin | 2.2624 | A | Inductor ripple current at VIN min.
ILp_VINmin | 14.7312 | A | Peak inductor current at VIN min. Including estimated efficiency
IL_avg_VIN_min | 8
ILrip_VINnom | 3.8462 | A | Inductor ripple current at VIN nom.
ILp_VINnom | 9.9231 | A | Peak inductor current at VIN nom. Including estimated efficiency
IL_avg_VIN_min | 6.6667 |  | average input current
ILrip_VINmax | 4.6154 | A | Inductor ripple current at VIN max.
ILp_VINmax | 8.9744 | A | Peak inductor current at VIN max. Including estimated efficiency
Step 3: Current Sense Resistor
Ipk_margin | 0.3 |  | Peak current limit margin. 20% is a typical value
Ipk_selected | 19.1506 | A | Selected peak current limit based on margin selection
Rcs_sl_ratio | 0.6 |  | ratio of down slope to slope compensation. This can be updated to give more margin
Rcs_max | 0.021103 | Ω | Maximum Rcs based on internal slope compensation. Assuming slope ratio of 1/2
Rcs_wo_sl | 0.008146 | Ω | Current sense resistor without slope compensation
Rcs_ext_sl_ratio | 0.833 |  | External Slope compensation ratio. Constant
Rcs_w_sl | 0.0094938 | Ω | Calculated current sense resistor with slope compensation included
R_sl_ext | -750.8558 | Ω | Calculated external slope compensation resistor
Flag_ext_sl | 0 |  | External Compensation? (0-no, 1-yes) If DCM operation always no
R_cs_calc | 0.008146 | Ω | Current Sense Resistor calculated
R_sl_calc | 0 | Ω | External slope compensation resistor
R_cs | 0.006 | Ω | Selected current sense Resistor
R_sl | 0 | Ω | Selected external slope compensation
sl_vin_min | 2.1103 | V/V | Check to make sure that slope compensation is high enough at the minimum input voltage | [5 empty] | 0
IL_pk | 26 | A | Peak current limit at the minimum input voltage | [5 empty] | 0
IL_pk_max | 26 | A | Peak inductor current limit for saturation rating. VIN max due to the possibility of external slope comp
sat_mar | 0.15 |  | Margin for saturation current of the inductor
COMP voltage Limit checks
Will add this later.
Step 4: Output Capacitor Selection |  |  | 5
fcross_est | 975.2141 | Hz | Estimated cross over frequency based on the primary winding. 1/5 the cross over frequency. Follows app note | [8 empty] | should inclued the total capacitance of this calculation
Load 1
Vout1_rip_sel | 0.5 | V | Desired output ripple
Iout1_step | 2 | A | 50% load step to calculate the output voltage transient.
Cout1_min | 0.0006528 | F | Calculate minimum capacitance based simply on the capacitive ripple
IRMS_COUT |  | A | RMS current of the output capacitor at VIN min IOUT max. RMS current rating should be larger than this.
Cout1_min | 0.00054 | F | Selected Output Capacitance
Resr1 | 0.005 | Ω | Selected output capacitance ESR
Icrms_min |  |  | Minimum required RMS current rating for the output capacitor bank
Load 2
Vout2_rip_sel | 0.1 | V | Desired output ripple
| 0 |  | 50% load step
Cout2_min | 0 | F | Calculate minimum capacitance based simply on the capacitive ripple | [8 empty] | Can base this value on the capacitve ripple of the output
IRMS_COUT |  | A | RMS current of the output capacitor at VIN min IOUT max. RMS current rating should be larger than this.
Cout2 | 0 | F | Selected Output Capacitance
Resr2 | 0 | Ω | Selected output capacitance ESR
Resr2_Trans | 0 | Ω | ESR tranfered to the regualted winding of the transformer | [7 empty] | Not Correct. Can just leave this one out for now.
Load 3
Vout3_rip_sel | 0.7 | V | Desired output ripple
0
Cout3_min | 0 | F | Calculate minimum capacitance based simply on the capacitive ripple | [8 empty] | Can base this value on the capacitve output
IRMS_COUT |  | A | RMS current of the output capacitor at VIN min IOUT max. RMS current rating should be larger than this.
Cout3_min | 0 | F | Selected Output Capacitance
Resr3 | 0 | Ω | Selected output capacitance ESR
| 0 | Ω | ESR tranfered to the regualted winding of the transformer
Cout_total | 0.00054 | F | Total output capacitance refered to the regulated winding (VOUT1). Used for loop modeling | [5 empty] | 0
Resr_total | 0.005 | Ω | Total output cap ESR refered to the pregulated winding (VOUT1). Used for loop modeling
Need to finish updating from here
Step 5: Soft-start Capacitor selection
Softstart internally fixed
Step 6: UVLO Resistor Selection
NO UVLO PIN
Step 5: Loop Compensation (CCM operation)
VIN_var | 12 | V | Variable input voltage to model the loop and efficiency calculations
FB_type | 2 |  | The type of feedback selected. 1 isolated feedback, 2 non-isolated feedback
CCM Plant Model
ADC_VINmin | 77.5862 |  | DC gain at the minimum input voltage
wp_lf_VINmin | 1053.0138 | rad | Low frequency pole based on the minimum input voltage
fp_lf_VINmin | 167.5924 | Hz | Plant low frequency pole. IN Hz!!!
wz_esr_VINmin | 370370.3704 | raf | ESR zero based on the minimum input voltage
fz_esr_VINmin | 58946.2752 | Hz | Plant capacitor ESR zero (In Hz)
wz_RHP_VINmin | 30637.2549 |  | RHP_zero location based on the minimum input voltage
fz_rhp_VINmin | 4876.0706 | Hz | Plant RHP Zero, (IN Hz)
| 13000 | Hz | 1/10 the swictching frequency
| 0 |  | Select the lower crossover frequency
Se_VINmin | 12662 | V/V | Slope compensation
Sn_VINmin | 2500 | V/V | Down slope at the selected input voltage
wsl_VINmin | 816814.0899 | Rad
Q_VINmin | 0.15703
0.70588
isolate Feedback calculations
Feedback resistors
Vref_iso | 1.24 | V | External reference voltage. This is needed for isolated feedback designs
RFBT_iso | 3830 | Ω | Selected top feedback resistor
RFBB_iso_calc | 441.3755 | Ω | Calcualted bottom feedback resistor
RFBB_iso | 440 | Ω | Selected bottom feedback resistor
Opto coupler parameters
kopto_min | 1 | A/A | Minimum CTR of the optocoupler
kopto_max | 2 | A/A | Maximum CTR of the optocoupler
Vd_opto | 1.4 | V | Should be the worst case diode drop to ensure feedback works properly over operating conditions
Copto | 3.3e-09 | F | This can be selected once the pull up resistor is known. This value will change with Rpullup
0.2
Vpullup | 6.8 | V | voltage connected to the pullup resistor. This can be the auxwinding or the VCC voltage. | [6 empty] | "Need to update this for being pulled up on the AUX winding
Rpullup_min | 5375 | Ω | Minimum pullup resistor value that will not damage the VCOMP clamp of the LM5155'
Rpullup | 4990 | Ω | Selected pullup resistor
fopto | 9665.0843 | Hz | The pole set by the pull up resistor and the opto-coupler capcaitance. | [6 empty] | *Need to find a good reference for this
RLED_max | 7076.7273 | Ω | Maximum LED resistor value
RLED | 1000 | Ω | Selected LED resistor value
Compensation placement |  |  | 1 | 1 | 0.9 |  |  |  | 1000
1/5 f RHP | 975.2141 | Hz
fopto | 9665.0843 | Hz | optocoupler pole.
fcross_iso_est | 975.2141 | Hz | Suggest crossover frequency for the isolated loop. Should be less the 1/5 WzRHP and lower than optocoupler zero
fcross_iso | 1000 | Hz | Selected crossover frequency for the isolated feedback design
RCOMP_iso_calc | 38.4531 | Ω | Calcualted Compensation resistor value at the minimum input votlage. WzRHP is the lowest here
Rcomp_iso | 100 | Ω | Selecte RCOMP value | [5 empty] | 0.9
Ccomp_iso_calc | 4.2914e-06 | F | 4222300526.4247 |  |  | 1
Ccomp_iso | 4e-06 | F | 1.4 |  |  | 1 | 0.006
|  |  | 1000 | 48
Non-isolated feedback
Feedback resistor selection
RFBT | 3830 | Ω | Selected by user. Feedback resistor should be >100uA to help reject noise
RFBB_CALC | 449.3296 | Ω | Estimated bottom feedback resistor
RFBB | 440 | Ω | Selected botton feedback resistor
Ifb | 0.0028103 | A | Current Drawn from the feedback resistors (Typically higher than 100uA to help w/ noise)
Crossover Frequency Selection |  |  | This is based on the minimum input voltage. T
Step 5: Loop Compensation (CCM operation)
Fcross_est | 975.2141 | Hz | Conservative. Set Fcross to be 1/5th the RHP zero frequency or 1/10th SW: whichever is lower
fcross | 1000 | Hz | Desired Crossover frequency
Gplant_fc_dB | 22.3012 | dB | Plant gain at crossover frequency (dB)
Gplant_fc | 13.0335 | V/V | Gain of the plant at the desired crossover frequency
Gea_mid_calc | 0.076726 | V/V | Error Amplifier Mid-band gain to set cross over frequency correctly
Fz_ea_1 | 100 | Hz | Set the fz_ea 1/10th the cross over frequency (Common approach)
Fz_ea_2 | 409.3804 | Hz | Set the fz_ea geometerically inbetween crossover and the wp_lf
fz_ea_est | 409.3804 | Hz
fp_ea_est | 4876.0706 | Hz | This should be set at or near the lowest RHP zero Frequency
Set between 1/2 fsw and the RHPz in the application note. This is aggressive
Rcomp_Calc | 2050.8317 | Ω | Calculate on based on the desired Mid-band gain needed to set the crossover frequency
RCOMP | 100 | Ω | Type II compensation Resistort
CCOMP_calc | 3.8877e-06 | F
CCOMP | 4e-06 | F | Type II compensation Capacitor
CHF_Calc | 3.264e-07 | F
CHF | 7.2e-10 | F | Type II high frequency capacitor
Step 7: Component Selection
MOSFET Parameters
RDS_on | 0.0087 | Ω | On-State Resistance, RDS(on)
Qg_tot | 3.5e-08 | F | Total Gate Charge, QG
Qgd | 4.9e-09 | F | Gate-Drain Charge, QGD
Qgs | 7.9e-09 | F | Gate-Source Charge, QGS
Rgate | 1.5 | Ω | Gate Resistance, RG
Rgate_int | 3 |  | Internal Gate resistance of the MOSFET driver. |  |  | Need to double check this value
gfs | 60 | S | 50 S to simplify equations Transconductance, gFS,
Vth | 1.7 | V | Gate-Source Threshold Voltage, VTH
VCC | 7.2 | V | VCC voltage. Can be changed with external bias.
Vsp | 1.86 | V | Gate voltage when MOSFET begins conducting current
tr_sw | 7.4579e-09 | s | Rise time of the switch node
tf_sw | 2.1411e-08 | s | Fall time of the switch node
Loop compensation is calculated for the minimum input voltage. This ensure stability over the input votlage range
Note on K112: Slope Compensation flag. If this flag is tripped there is not enough slope compensation. Double check the calculated values
Note on K113: Tripped if the current sense resistor results in a lower current limit
Note on B129: BMC-BCS: Needs to be updated for flyback configuration
Note on B137: BMC-BCS: Needs to be updated for flyback configuration
Note on B145: BMC-BCS: Needs to be updated for flyback configuration

## CCM_Loop_Modeling_Isolated (hidden)
EXCEL Variables Names/Calculations |  |  |  |  | Calculations
Input from user =
Output =
| Constant | [5 empty] | Plant Transfer Function | [15 empty] | Error Amplifier | [15 empty] | Open Loop Response
[8 empty] | wp_lf |  |  | wz_esr |  |  | wz_esr |  |  | Sampling |  |  | Total |  |  |  | wp0_ea |  |  | wp1_ea |  |  | wz_ea_1 |  |  | wz_ea_2 |  |  | Total |  |  | Total
Variable Name | Value | STD Units | Notes |  |  |  | ADC | Complex | Gain | Phase | Complex | Gain | Phase | Complex | Gain | Phase | Complex | Gain | Phase | COMPLEX | Gain | Phase | ADC_ea | Complex | Gain | Phase | Complex | Gain | Phase | Complex | Gain | Phase | Complex | Gain | Phase | COMPLEX | Gain | Phase | COMPLEX | Gain | Phase
[5 empty] | Frcoss (VIN)min | 1000 | 150 | 1+6.78584013175396i | 6.8591 | 1.4245 | 1+0.0169646003293849i | 1.0001 | 0.016963 | 1-0.0502654824574367i | 1.0013 | -0.050223 | 0.999763313609467+0.101997041486549i | 1.005 | 0.10167 | 0.248046178814463-21.7900914086956i | 26.7657 | -89.3478 | -651.436031331593 | 6283.18530717959i | 6283.1853 | 1.5708 | 0.739963558923618+128.02911806663i | 128.0313 | 1.565 | 1+98.7716730288632i | 98.7767 | 1.5607 | 1+2.51327412287184i | 2.7049 | 1.1921 | -0.200685019879407+0.0808616772486462i | -13.2963 | 158.0541 | 1.71220418638205+4.39300235758223i | 13.4694 | 68.7063
[5 empty] | Fcross | 1000 | 150 | 1+6.78584013175396i | 6.8591 | 1.4245 | 1+0.0169646003293849i | 1.0001 | 0.016963 | 1-0.0502654824574367i | 1.0013 | -0.050223 | 0.999763313609467+0.101997041486549i | 1.005 | 0.10167 | 0.248046178814463-21.7900914086956i | 26.7657 | -89.3478 | -651.436031331593 | 6283.18530717959i | 6283.1853 | 1.5708 | 0.739963558923618+128.02911806663i | 128.0313 | 1.565 | 1+98.7716730288632i | 98.7767 | 1.5607 | 1+2.51327412287184i | 2.7049 | 1.1921 | -0.200685019879407+0.0808616772486462i | -13.2963 | 158.0541 | 1.71220418638205+4.39300235758223i | 13.4694 | 68.7063
Input Parameters |  |  |  |  | wz_RHP | 19894.3679 | 150 | 1+135i | 135.0037 | 1.5634 | 1+0.3375i | 1.0554 | 0.3255 | 1-i | 1.4142 | -0.7854 | 0.906322870153164+2.02916666666667i | 2.2224 | 1.1507 | -0.745829638668529+0.0241974396279525i | -2.5426 | 178.1418 | -651.436031331593 | 125000i | 125000 | 1.5708 | -101.91875+2547.058375i | 2549.0967 | 1.6108 | 1+1965i | 1965.0003 | 1.5703 | 1+50i | 50.01 | 1.5508 | -0.20053936611516+0.0121472953462697i | -13.9401 | 176.5337 | 0.149274269522701-0.0139123521035077i | -16.4827 | -5.3246
VIN_min | 5 | V | Minimum input voltage |  | wz_esr | 58946.2752 | 150 | 1+400i | 400.0012 | 1.5683 | 1+i | 1.4142 | 0.7854 | 1-2.96296296296296i | 3.1272 | -1.2453 | 0.177594470480454+6.01234567901234i | 6.015 | 1.5413 | -0.250860444322617+0.114404571000483i | -11.1908 | 155.4847 | -651.436031331593 | 370370.37037037i | 370370.3704 | 1.5708 | -902.539094650204+7546.83962962963i | 7600.6161 | 1.6898 | 1+5822.22222222222i | 5822.2223 | 1.5706 | 1+148.148148148148i | 148.1515 | 1.564 | -0.198028599403811+0.0250740324337745i | -13.9964 | 172.7837 | 0.0468089585111874-0.0289454598779159i | -25.1871 | -31.7316
VIN_nom | 12 | V | Nominal input voltage |  | wp_lf | 147.3657 | 150 | 1+i | 1.4142 | 0.7854 | 1+0.0025i | 1 | 0.0025 | 1-0.00740740740740741i | 1 | -0.0074073 | 0.99999485996544+0.0150308641975309i | 1.0001 | 0.01503 | 73.4842351885316-76.4743690851228i | 40.5109 | -46.1423 | -651.436031331593 | 925.925925925926i | 925.9259 | 1.5708 | 0.994352880658436+18.8670990740741i | 18.8933 | 1.5181 | 1+14.5555555555556i | 14.5899 | 1.5022 | 1+0.37037037037037i | 1.0664 | 0.35471 | -0.192536573352395+0.546437981177889i | -4.7409 | 109.4098 | 27.6400970161059+54.8786900977583i | 35.7699 | 63.2675
VIN_max | 18 | V | Maximum input voltage |  | wz_ea | 397.8874 | 150 | 1+2.7i | 2.8792 | 1.2161 | 1+0.00675000000000001i | 1 | 0.0067499 | 1-0.02i | 1.0002 | -0.019997 | 0.999962529148061+0.0405833333333333i | 1.0008 | 0.040563 | 15.4316453012218-49.7285139664813i | 34.3314 | -72.76 | -651.436031331593 | 2500i | 2500 | 1.5708 | 0.9588325+50.9411675i | 50.9502 | 1.552 | 1+39.3i | 39.3127 | 1.5454 | 1+i | 1.4142 | 0.7854 | -0.199721606889354+0.202383450623262i | -10.9233 | 134.6207 | 6.982195254397+13.0549683424608i | 23.4081 | 61.8608
Fsw | 130000 | Hz | Switching frequnecy |  | wp1_ea | 0.003243 | 150 | 1+0.00002200658436i | 1 | 2.2007e-05 | 1+5.50164609000001E-08i | 1 | 5.5016e-08 | 1-0.000000163011736i | 1 | -1.6301e-07 | 0.999999999999998+3.30777980966667E-07i | 1 | 3.3078e-07 | 149.999999925888-0.00336680364077903i | 43.5218 | -0.001286 | -651.436031331593 | 0.020376467i | 0.020376 | 1.5708 | 0.999999999997265+0.000415200407402089i | 1 | 0.0004152 | 1+0.00032031806124i | 1 | 0.00032032 | 1+0.0000081505868i | 1 | 8.1506e-06 | 2.7728154573529+31970.0174801509i | 90.0949 | 89.995 | 523.559089645377+4795502.61031775i | 133.6167 | 89.9937
Plant Parameters | [5 empty] | Selected VIN | 12 | V
VIN_VAR | 12 | V | Variable input voltage |  |  |  | Plant Transfer Function | [15 empty] | Error Amplifier | [15 empty] | Open Loop Response
POUT_Var | 48 | W | Variable output Power (Need to add this in |  |  |  |  | wp_lf |  |  | wz_esr |  |  | wz_esr |  |  | Sampling |  |  | Total |  |  |  | wp0_ea |  |  | wp1_ea |  |  | wz_ea_1 |  |  | wz_ea |  |  | Total |  |  | Total
COUT_total | 0.00054 | F |  |  |  | Frequency | ADC | Complex | Gain | Phase | Complex | Gain | Phase | Complex | Gain | Phase | Complex | Gain | Phase | COMPLEX | Gain | Phase | ADC_ea | Complex | Gain | Phase | Complex | Gain | Phase | Complex | Gain | Phase | Complex | Gain | Phase | COMPLEX | Gain | Phase | COMPLEX | Gain | Phase
Resr_total | 0.005 | Ω |  |  | 1 | 10.2329 | 150 | 1+0.0694390265356133i | 1.0024 | 0.069328 | 1+0.000173597566339033i | 1 | 0.0001736 | 1-0.000514363159523062i | 1 | -0.00051436 | 0.999999975215892+0.00104372857786555i | 1 | 0.0010437 | 149.26565377506-10.5725356157726i | 43.5009 | -4.0515 | -651.436031331593 | 64.2953949403827i | 64.2954 | 1.5708 | 0.999972770841902+1.31011299325468i | 1.6481 | 0.91886 | 1+1.01072360846282i | 1.4218 | 0.79073 | 1+0.0257181579761531i | 1.0003 | 0.025712 | 0.893871058035906+8.69771966419214i | 18.8337 | 84.1323 | 225.381198794011+1288.82032843084i | 62.3347 | 80.0808
[5 empty] | 2 | 10.4713 | 150 | 1+0.0710564692446905i | 1.0025 | 0.070937 | 1+0.000177641173111726i | 1 | 0.00017764 | 1-0.000526344216627337i | 1 | -0.00052634 | 0.999999974047853+0.00106804013957297i | 1 | 0.001068 | 149.231218966519-10.8163547805439i | 43.4999 | -4.1456 | -651.436031331593 | 65.7930270784171i | 65.793 | 1.5708 | 0.999971487571216+1.34062944509347i | 1.6725 | 0.92993 | 1+1.03426638567272i | 1.4386 | 0.80224 | 1+0.0263172108313668i | 1.0003 | 0.026311 | 0.862214048573859+8.47612166912405i | 18.6087 | 84.1917 | 220.349992615036+1255.57595574576i | 62.1086 | 80.0461
[5 empty] | 3 | 10.7152 | 150 | 1+0.0727115870343047i | 1.0026 | 0.072584 | 1+0.000181778967585762i | 1 | 0.00018178 | 1-0.000538604348402257i | 1 | -0.0005386 | 0.999999972824766+0.00109291799029958i | 1 | 0.0010929 | 149.1951779812-11.0656794412104i | 43.4989 | -4.2418 | -651.436031331593 | 67.3255435502821i | 67.3255 | 1.5708 | 0.999970143821846+1.37185671640939i | 1.6976 | 0.94093 | 1+1.05835754461044i | 1.4561 | 0.81374 | 1+0.0269302174201128i | 1.0004 | 0.026924 | 0.830969757800124+8.26040623465709i | 18.3838 | 84.2556 | 215.383688358875+1223.21753341152i | 61.8827 | 80.0137
[5 empty] | 4 | 10.9648 | 150 | 1+0.0744052574698161i | 1.0028 | 0.074268 | 1+0.00018601314367454i | 1 | 0.00018601 | 1-0.000551150055331971i | 1 | -0.00055115 | 0.999999971544037+0.00111837532061112i | 1 | 0.0011184 | 149.15745671914-11.3206255555472i | 43.4978 | -4.3403 | -651.436031331593 | 68.8937569164964i | 68.8938 | 1.5708 | 0.999968736743519+1.40381136431501i | 1.7235 | 0.95185 | 1+1.08300985872732i | 1.4741 | 0.82523 | 1+0.0275575027665986i | 1.0004 | 0.027551 | 0.800162628366218+8.05043093753301i | 18.1591 | 84.3238 | 210.486136813411+1191.72346263623i | 61.6569 | 79.9835
[5 empty] | 5 | 11.2202 | 150 | 1+0.0761383785577081i | 1.0029 | 0.075992 | 1+0.00019034594639427i | 1 | 0.00019035 | 1-0.000563987989316356i | 1 | -0.00056399 | 0.999999970202949+0.00114442562832111i | 1 | 0.0011444 | 149.117977740295-11.5813109217318i | 43.4967 | -4.441 | -651.436031331593 | 70.4984986645445i | 70.4985 | 1.5708 | 0.999967263351634+1.43651033158763i | 1.7503 | 0.96269 | 1+1.10823639900664i | 1.4927 | 0.83669 | 1+0.0281993994658178i | 1.0004 | 0.028192 | 0.769815510609072+7.84605504510228i | 17.9346 | 84.3964 | 205.660935161489+1161.07238878396i | 61.4314 | 79.9554
[5 empty] | 6 | 11.4815 | 150 | 1+0.0779118692217219i | 1.003 | 0.077755 | 1+0.000194779673054305i | 1 | 0.00019478 | 1-0.00057712495719794i | 1 | -0.00057712 | 0.999999968798657+0.00117108272564749i | 1 | 0.0011711 | 149.076660121531-11.8478551618029i | 43.4955 | -4.544 | -651.436031331593 | 72.1406196497425i | 72.1406 | 1.5708 | 0.999965720520928+1.46997095565253i | 1.7778 | 0.97344 | 1+1.13405054089395i | 1.512 | 0.84813 | 1+0.028856247859897i | 1.0004 | 0.028848 | 0.739949617600755+7.64713958078754i | 17.7105 | 84.4732 | 200.911419805385+1131.24321229061i | 61.206 | 79.9291
VOUT | 12 | V | Output Voltage |  | 7 | 11.749 | 150 | 1+0.0797266697900826i | 1.0032 | 0.079558 | 1+0.000199316674475207i | 1 | 0.00019932 | 1-0.000590567924370982i | 1 | -0.00059057 | 0.999999967328183+0.00119836074653612i | 1 | 0.0011984 | 149.033419308213-12.1203797007414i | 43.4943 | -4.6494 | -651.436031331593 | 73.8209905463728i | 73.821 | 1.5708 | 0.999964104978851+1.50421097777548i | 1.8063 | 0.9841 | 1+1.16046597138898i | 1.5319 | 0.85954 | 1+0.0295283962185491i | 1.0004 | 0.02952 | 0.710584491660067+7.45354739190943i | 17.4866 | 84.5542 | 196.240661006901+1102.2150999437i | 60.9809 | 79.9047
IOUT | 4 | A | Maximum Output current |  | 8 | 12.0226 | 150 | 1+0.0815837424940731i | 1.0033 | 0.081403 | 1+0.000203959356235183i | 1 | 0.00020396 | 1-0.000604324018474616i | 1 | -0.00060432 | 0.999999965788408+0.00122627415415474i | 1 | 0.0012263 | 148.988166960285-12.3990077408157i | 43.493 | -4.7573 | -651.436031331593 | 75.540502309327i | 75.5405 | 1.5708 | 0.999962413298622+1.53924855246943i | 1.8355 | 0.99467 | 1+1.18749669630262i | 1.5525 | 0.8709 | 1+0.0302162009237308i | 1.0005 | 0.030207 | 0.681737982118659+7.2651432187227i | 17.263 | 84.6392 | 191.65145931014+1073.96749634394i | 60.756 | 79.882
[5 empty] | 9 | 12.3027 | 150 | 1+0.0834840719782227i | 1.0035 | 0.083291 | 1+0.000208710179945557i | 1 | 0.00020871 | 1-0.00061840053317202i | 1 | -0.0006184 | 0.999999964176065+0.00125483774856156i | 1 | 0.0012548 | 148.940810792685-12.6838642308118i | 43.4917 | -4.8676 | -651.436031331593 | 77.3000666465025i | 77.3001 | 1.5708 | 0.999960641891961+1.57510225712026i | 1.8657 | 1.0051 | 1+1.21515704768302i | 1.5737 | 0.88222 | 1+0.030920026658601i | 1.0005 | 0.03091 | 0.653426234017393+7.08179376357193i | 17.0397 | 84.7283 | 187.146343695517+1046.48013537586i | 60.5313 | 79.8607
Component Selection |  |  |  |  | 10 | 12.5893 | 150 | 1+0.0854286658223774i | 1.0036 | 0.085222 | 1+0.000213571664555944i | 1 | 0.00021357 | 1-0.00063280493201761i | 1 | -0.0006328 | 0.999999962487735+0.0012840666745524i | 1 | 0.0012841 | 148.891254410011-12.9750758297436i | 43.4902 | -4.9804 | -651.436031331593 | 79.1006165022013i | 79.1006 | 1.5708 | 0.999958787001475+1.61179110183676i | 1.8968 | 1.0155 | 1+1.24346169141461i | 1.5957 | 0.8935 | 1+0.0316402466008805i | 1.0005 | 0.03163 | 0.625663687306914+6.90336775914434i | 16.8167 | 84.8213 | 182.727571397424+1019.7330515259i | 60.307 | 79.8409
LM | 1.2e-05 | H | filter Inductor |  | 11 | 12.8825 | 150 | 1+0.0874185550759331i | 1.0038 | 0.087197 | 1+0.000218546387689833i | 1 | 0.00021855 | 1-0.000647544852414319i | 1 | -0.00064754 | 0.999999960719837+0.00131397642969072i | 1 | 0.001314 | 148.839397135305-13.2727708646129i | 43.4888 | -5.0959 | -651.436031331593 | 80.9431065517899i | 80.9431 | 1.5708 | 0.999956844692693+1.64933453953003i | 1.9288 | 1.0258 | 1+1.27242563499414i | 1.6184 | 0.90471 | 1+0.032377242620716i | 1.0005 | 0.032366 | 0.598463086034833+6.72973603487652i | 16.5942 | 84.9182 | 178.397129303403+993.70659089889i | 60.0829 | 79.8223
[5 empty] | 12 | 13.1826 | 150 | 1+0.0894547948045115i | 1.004 | 0.089217 | 1+0.000223636987011279i | 1 | 0.00022364 | 1-0.000662628109663048i | 1 | -0.00066263 | 0.999999958868619+0.0013445828725246i | 1 | 0.0013446 | 148.785133832849-13.5770792817646i | 43.4872 | -5.214 | -651.436031331593 | 82.828513707881i | 82.8285 | 1.5708 | 0.999954810845719+1.68775247622769i | 1.9617 | 1.0359 | 1+1.30206423548789i | 1.6418 | 0.91587 | 1+0.0331314054831524i | 1.0005 | 0.033119 | 0.57183549692319+6.56077158066168i | 16.372 | 85.0187 | 174.156736840282+968.381421797647i | 59.8592 | 79.8047
R_cs | 0.006 | Ω | Current sense resi |  | 13 | 13.4896 | 150 | 1+0.0915384646493694i | 1.0042 | 0.091284 | 1+0.000228846161623424i | 1 | 0.00022885 | 1-0.00067806270110644i | 1 | -0.00067806 | 0.999999956930157+0.00137590223099515i | 1 | 0.0013759 | 148.728354724902-13.8881325913505i | 43.4856 | -5.3348 | -651.436031331593 | 84.757837638305i | 84.7578 | 1.5708 | 0.99995268114649+1.72706528162828i | 1.9957 | 1.046 | 1+1.33239320767416i | 1.6659 | 0.92696 | 1+0.033903135055322i | 1.0006 | 0.03389 | 0.545790336676598+6.39634960709412i | 16.1502 | 85.1229 | 170.007850242617+943.738544745539i | 59.6357 | 79.7881
R_sl | 0 | Ω | External Slope Compensation Resistor |  | 14 | 13.8038 | 150 | 1+0.0936706693998393i | 1.0044 | 0.093398 | 1+0.000234176673499599i | 1 | 0.00023418 | 1-0.00069385681036918i | 1 | -0.00069386 | 0.999999954900338+0.00140795111104079i | 1 | 0.001408 | 148.66894520228-14.2060638043897i | 43.4839 | -5.4583 | -651.436031331593 | 86.7321012961475i | 86.7321 | 1.5708 | 0.999950451077629+1.76729379990161i | 2.0306 | 1.0559 | 1+1.36342863237544i | 1.6908 | 0.93797 | 1+0.034692840518459i | 1.0006 | 0.034679 | 0.520335407308671+6.23634760158658i | 15.9287 | 85.2305 | 165.95166809047+919.759301846736i | 59.4126 | 79.7722
Rsl_int | 2000 | Ω | Interanl Slope Compesnation Resistor |  | 15 | 14.1254 | 150 | 1+0.0958525395791028i | 1.0046 | 0.095561 | 1+0.000239631348947757i | 1 | 0.00023963 | 1-0.000710018811697058i | 1 | -0.00071002 | 0.999999952774856+0.00144074650540195i | 1 | 0.0014407 | 148.606785628722-14.5310073618823i | 43.4821 | -5.5847 | -651.436031331593 | 88.7523514621322i | 88.7524 | 1.5708 | 0.99994811590886+1.80845936074054i | 2.0665 | 1.0657 | 1+1.39518696498472i | 1.7166 | 0.94892 | 1+0.0355009405848529i | 1.0006 | 0.035486 | 0.495476938737243+6.08064537979385i | 15.7077 | 85.3416 | 161.989137997681+896.42538539487i | 59.1898 | 79.7569
Isl | 4.87e-05 | A | Interanl Slope Compesnation current |  | 16 | 14.4544 | 150 | 1+0.0980852320436095i | 1.0048 | 0.097772 | 1+0.000245213080109024i | 1 | 0.00024521 | 1-0.000726557274397107i | 1 | -0.00072656 | 0.999999950549204+0.0014743058026308i | 1 | 0.0014743 | 148.541751138989-14.8630990553991i | 43.4802 | -5.714 | -651.436031331593 | 90.8196592996384i | 90.8197 | 1.5708 | 0.999945670686978+1.85058379067033i | 2.1035 | 1.0754 | 1+1.42768504419032i | 1.7431 | 0.95978 | 1+0.0363278637198554i | 1.0007 | 0.036312 | 0.4712196378744+5.92912513187312i | 15.4872 | 85.4559 | 158.12096432783+873.718845656046i | 58.9674 | 79.7419
[5 empty] | 17 | 14.7911 | 150 | 1+0.100369930596457i | 1.005 | 0.10003 | 1+0.000250924826491143i | 1 | 0.00025092 | 1-0.000743480967381165i | 1 | -0.00074348 | 0.99999994821866+0.00150864679631095i | 1 | 0.0015086 | 148.473711430675-15.2024759385406i | 43.4783 | -5.8462 | -651.436031331593 | 92.9351209226456i | 92.9351 | 1.5708 | 0.999943110225338+1.8936894246213i | 2.1415 | 1.085 | 1+1.46094010090399i | 1.7704 | 0.97056 | 1+0.0371740483690582i | 1.0007 | 0.037157 | 0.447566743423243+5.78167146321095i | 15.267 | 85.5735 | 154.347616813001+851.622097767968i | 58.7453 | 79.7272
Gcomp | 0.9 |  | Scale down factor of the interal comp voltage divider |  | 18 | 15.1356 | 150 | 1+0.10270784661506i | 1.0053 | 0.10235 | 1+0.000256769616537651i | 1 | 0.00025677 | 1-0.000760798863815262i | 1 | -0.0007608 | 0.99999994577828+0.0015437876944918i | 1 | 0.0015438 | 148.402530549701-15.5492762286223i | 43.4762 | -5.9815 | -651.436031331593 | 95.0998579769078i | 95.0999 | 1.5708 | 0.99994042909286+1.93779911777115i | 2.1806 | 1.0944 | 1+1.49496976739699i | 1.7986 | 0.98124 | 1+0.0380399431907631i | 1.0007 | 0.038022 | 0.424520085593056+5.63817142933698i | 15.0473 | 85.6941 | 150.669339950272+830.117927711148i | 58.5236 | 79.7126
[5 empty] | 19 | 15.4882 | 150 | 1+0.105100219693438i | 1.0055 | 0.10472 | 1+0.000262750549233595i | 1 | 0.00026275 | 1-0.000778520145877318i | 1 | -0.00077852 | 0.99999994322289+0.00157974712934272i | 1 | 0.0015797 | 148.328066669538-15.9036391979077i | 43.4741 | -6.1198 | -651.436031331593 | 97.3150182346647i | 97.315 | 1.5708 | 0.9999376216025+1.98293625766304i | 2.2208 | 1.1037 | 1+1.52979208664893i | 1.8276 | 0.99184 | 1+0.0389260072938659i | 1.0008 | 0.038906 | 0.402080149952991+5.49851456483663i | 14.8281 | 85.8177 | 147.086163052327+809.18949732302i | 58.3022 | 79.6978
[5 empty] | 20 | 15.8489 | 150 | 1+0.107548318299463i | 1.0058 | 0.10714 | 1+0.000268870795748657i | 1 | 0.00026887 | 1-0.00079665420962565i | 1 | -0.00079665 | 0.999999940547067+0.00161654416703205i | 1 | 0.0016165 | 148.250171864176-16.2657050536764i | 43.4719 | -6.2613 | -651.436031331593 | 99.5817762032062i | 99.5818 | 1.5708 | 0.999934681799196+2.02912477660602i | 2.2621 | 1.1129 | 1+1.5654255219144i | 1.8576 | 1.0023 | 1+0.0398327104812825i | 1.0008 | 0.039812 | 0.38024614466265+5.36259290615653i | 14.6093 | 85.9441 | 143.597910831408+788.820348338436i | 58.0811 | 79.6828
CCM Model |  |  |  |  | 21 | 16.2181 | 150 | 1+0.11005344044742i | 1.006 | 0.10961 | 1+0.00027513360111855i | 1 | 0.00027513 | 1-0.000815210669980888i | 1 | -0.00081521 | 0.999999937745136+0.00165419831783622i | 1 | 0.0016542 | 148.168691874916-16.6356148063734i | 43.4695 | -6.406 | -651.436031331593 | 101.901333747611i | 101.9013 | 1.5708 | 0.999931603447231+2.07638916436419i | 2.3046 | 1.122 | 1+1.60188896651245i | 1.8884 | 1.0127 | 1+0.0407605334990444i | 1.0008 | 0.040738 | 0.359016070344121+5.23030100827616i | 14.3909 | 86.0733 | 140.20421440003+768.99440545279i | 57.8605 | 79.6672
Dc | 0.5 | % | Duty cycle at Vin_var |  | 22 | 16.5959 | 150 | 1+0.112616914386232i | 1.0063 | 0.11214 | 1+0.000281542285965581i | 1 | 0.00028154 | 1-0.000834199365823944i | 1 | -0.0008342 | 0.999999934811155+0.00169272954648442i | 1 | 0.0016927 | 148.083465871114-17.0135101250523i | 43.4671 | -6.5541 | -651.436031331593 | 104.274920727993i | 104.2749 | 1.5708 | 0.999928380017007+2.12475448114156i | 2.3483 | 1.1309 | 1+1.63920175384405i | 1.9202 | 1.023 | 1+0.0417099682911972i | 1.0009 | 0.041686 | 0.338386791893783+5.10153595528792i | 14.1731 | 86.2051 | 136.904522577248+749.695978415071i | 57.6402 | 79.6511
ADC | 150 | V/V | DC gain of the plant function |  | 23 | 16.9824 | 150 | 1+0.115240099303713i | 1.0066 | 0.11473 | 1+0.000288100248259282i | 1 | 0.0002881 | 1-0.000853630365212688i | 1 | -0.00085363 | 0.999999931738899+0.00173215828274408i | 1 | 0.0017322 | 147.994326204987-17.399533179279i | 43.4645 | -6.7054 | -651.436031331593 | 106.703795651586i | 106.7038 | 1.5708 | 0.999925004671197+2.17424637086929i | 2.3932 | 1.1397 | 1+1.67738366764293i | 1.9528 | 1.0332 | 1+0.0426815182606344i | 1.0009 | 0.042656 | 0.318354111570841+4.97619736499278i | 13.9557 | 86.3395 | 133.698113395346+730.909763168102i | 57.4202 | 79.634
wp_lf | 925.9259 | Rad | Low Frequency Pole |  | 24 | 17.378 | 150 | 1+0.117924386047228i | 1.0069 | 0.11738 | 1+0.000294810965118071i | 1 | 0.00029481 | 1-0.000873513970720208i | 1 | -0.00087351 | 0.999999928521853+0.00177250543225309i | 1 | 0.0017725 | 147.901098160703-17.7938264666296i | 43.4618 | -6.8602 | -651.436031331593 | 109.189246340026i | 109.1892 | 1.5708 | 0.99992147025024+2.22489107480241i | 2.4393 | 1.1484 | 1+1.71645495246521i | 1.9865 | 1.0433 | 1+0.0436756985360104i | 1.001 | 0.043648 | 0.298912842742345+4.85418738767516i | 13.7388 | 86.4763 | 130.584105708724+712.620842062586i | 57.2006 | 79.616
| 147.3657 | Hz |  |  | 25 | 17.7828 | 150 | 1+0.120671197861138i | 1.0073 | 0.12009 | 1+0.000301677994652846i | 1 | 0.00030168 | 1-0.00089386072489732i | 1 | -0.00089386 | 0.999999925153191+0.00181379238760414i | 1 | 0.0018138 | 147.803599697962-18.1965326248709i | 43.459 | -7.0185 | -651.436031331593 | 111.732590612165i | 111.7326 | 1.5708 | 0.999917769257155+2.2767154454333i | 2.4866 | 1.157 | 1+1.75643632442324i | 2.0212 | 1.0532 | 1+0.044693036244866i | 1.001 | 0.044663 | 0.280056883712935+4.7354106992676i | 13.5223 | 86.6154 | 127.561470814351+694.814683178693i | 56.9813 | 79.5969
[5 empty] | 26 | 18.197 | 150 | 1+0.123481991141427i | 1.0076 | 0.12286 | 1+0.000308704977853568i | 1 | 0.0003087 | 1-0.000914681415862424i | 1 | -0.00091468 | 0.99999992162577+0.0018560410396875i | 1 | 0.001856 | 147.701641190383-18.6077942278733i | 43.4561 | -7.1804 | -651.436031331593 | 114.335176982803i | 114.3352 | 1.5708 | 0.99991389384164+2.32974696072925i | 2.5353 | 1.1654 | 1+1.79734898216966i | 2.0568 | 1.0631 | 1+0.0457340707931212i | 1.001 | 0.045702 | 0.261779291115238+4.61977448915844i | 13.3063 | 86.7568 | 124.629044000814+677.477138795974i | 56.7624 | 79.5764
wz_rhp | 125000 | Rad | RHPz zero of boost converter |  | 27 | 18.6209 | 150 | 1+0.126358256207897i | 1.008 | 0.12569 | 1+0.000315895640519742i | 1 | 0.0003159 | 1-0.000935987083021456i | 1 | -0.00093599 | 0.999999917932106+0.0018992737892977i | 1 | 0.0018993 | 147.595025159005-19.0277535642624i | 43.453 | -7.346 | -651.436031331593 | 116.998385377682i | 116.9984 | 1.5708 | 0.999909835783418+2.38401373870163i | 2.5852 | 1.1737 | 1+1.83921461813716i | 2.0935 | 1.0728 | 1+0.0467993541510728i | 1.0011 | 0.046765 | 0.244072352388164+4.50718844292944i | 13.0908 | 86.9004 | 121.785535951102+660.594443057455i | 56.5439 | 79.5544
| 19894.3679 | Hz |  |  | 28 | 19.0546 | 150 | 1+0.129301518094357i | 1.0083 | 0.12859 | 1+0.000323253795235892i | 1 | 0.00032325 | 1-0.00095778902292116i | 1 | -0.00095779 | 0.999999914064366+0.00194351355901085i | 1 | 0.0019435 | 147.483546001346-19.4565523977777i | 43.4498 | -7.5153 | -651.436031331593 | 119.723627865145i | 119.7236 | 1.5708 | 0.999905586474805+2.43954455231442i | 2.6365 | 1.1818 | 1+1.88205543004008i | 2.1312 | 1.0824 | 1+0.047889451146058i | 1.0011 | 0.047853 | 0.226927656921249+4.39756472033629i | 12.8758 | 87.046 | 119.029543932364+644.15320887822i | 56.3256 | 79.5307
[5 empty] | 29 | 19.4984 | 150 | 1+0.132313337357219i | 1.0087 | 0.13155 | 1+0.000330783343393047i | 1 | 0.00033078 | 1-0.000980098795238656i | 1 | -0.0009801 | 0.999999910014344+0.00198878380533844i | 1 | 0.0019888 | 147.366989716458-19.8943317082664i | 43.4464 | -7.6884 | -651.436031331593 | 122.512349404832i | 122.5123 | 1.5708 | 0.999901136902446+2.49636884474003i | 2.6892 | 1.1898 | 1+1.92589413264396i | 2.17 | 1.0919 | 1+0.0490049397619328i | 1.0012 | 0.048966 | 0.210336165494029+4.29081792886659i | 12.6612 | 87.1936 | 116.359562714006+628.140424151893i | 56.1077 | 79.5052
wz_esr | 370370.3704 | Rad | ESR zero cause by output capacitance |  | 30 | 19.9526 | 150 | 1+0.135395310902921i | 1.0091 | 0.13458 | 1+0.000338488277257304i | 1 | 0.00033849 | 1-0.00100292822891053i | 1 | -0.0010029 | 0.999999905773451+0.00203510853116428i | 1 | 0.0020351 | 147.245133626569-20.3412314121966i | 43.4429 | -7.8654 | -651.436031331593 | 125.366028613816i | 125.366 | 1.5708 | 0.999896477628202+2.55451674497048i | 2.7432 | 1.1977 | 1+1.97075396980919i | 2.2099 | 1.1012 | 1+0.0501464114455264i | 1.0013 | 0.050104 | 0.194288277688869+4.18686509322314i | 12.4471 | 87.3431 | 113.773995163273+612.543447310912i | 55.89 | 79.4778
| 58946.2752 | Hz |  |  | 31 | 20.4174 | 150 | 1+0.138549072834633i | 1.0096 | 0.13767 | 1+0.000346372682086583i | 1 | 0.00034637 | 1-0.00102628942840469i | 1 | -0.0010263 | 0.99999990133269+0.00208251229847118i | 1 | 0.0020825 | 147.117746095897-20.7973900615423i | 43.4392 | -8.0463 | -651.436031331593 | 128.286178550586i | 128.2862 | 1.5708 | 0.999891598769129+2.61401908379213i | 2.7987 | 1.2055 | 1+2.01665872681521i | 2.251 | 1.1105 | 1+0.0513144714202344i | 1.0013 | 0.05127 | 0.178773897004102+4.08562562108984i | 12.2335 | 87.4945 | 111.27116247526+597.35000229757i | 55.6727 | 79.4482
[5 empty] | 32 | 20.893 | 150 | 1+0.141776295318676i | 1.01 | 0.14084 | 1+0.000354440738296691i | 1 | 0.00035444 | 1-0.00105019478013834i | 1 | -0.0010502 | 0.999999896682643+0.00213102024136406i | 1 | 0.002131 | 146.984586247402-21.2629445198503i | 43.4354 | -8.2314 | -651.436031331593 | 131.274347517293i | 131.2743 | 1.5708 | 0.999886489976511+2.67490741013265i | 2.8557 | 1.2131 | 1+2.06363274297185i | 2.2932 | 1.1196 | 1+0.0525097390069172i | 1.0014 | 0.052462 | 0.163782493440076+3.98702126554049i | 12.0203 | 87.6477 | 108.849314001508+582.548173003723i | 55.4557 | 79.4163
Se | 12662 | V/V | Slope compensation |  | 33 | 21.3796 | 150 | 1+0.145078689471128i | 1.0105 | 0.14407 | 1+0.00036269672367782i | 1 | 0.0003627 | 1-0.00107465695904539i | 1 | -0.0010747 | 0.999999891813446+0.00218065807939627i | 1 | 0.0021807 | 146.845403678267-21.7380296142715i | 43.4314 | -8.4205 | -651.436031331593 | 134.332119880674i | 134.3321 | 1.5708 | 0.999881140413915+2.7372140077886i | 2.9141 | 1.2206 | 1+2.1117009245242i | 2.3365 | 1.1285 | 1+0.0537328479522696i | 1.0014 | 0.053681 | 0.149303163374907+3.89097608445038i | 11.8076 | 87.8025 | 106.506636648435+568.126397236651i | 55.2389 | 79.382
Sn | 3000 | V/V | Down slope at the selected input voltage |  | 34 | 21.8776 | 150 | 1+0.148458006265081i | 1.011 | 0.14738 | 1+0.000371145015662703i | 1 | 0.00037114 | 1-0.0010996889352969i | 1 | -0.0010997 | 0.999999886714771+0.00223145213120662i | 1 | 0.0022314 | 146.699938175035-22.222777762301i | 43.4271 | -8.6139 | -651.436031331593 | 137.461116912112i | 137.4611 | 1.5708 | 0.9998755387342+2.80097191254279i | 2.9741 | 1.2279 | 1+2.1608887578584i | 2.3811 | 1.1374 | 1+0.0549844467648448i | 1.0015 | 0.054929 | 0.135324686586403+3.79741639726544i | 11.5953 | 87.9591 | 104.241263823129+554.073460267941i | 55.0224 | 79.3451
mc | 5.2207 |  |  |  | 35 | 22.3872 | 150 | 1+0.15191603745903i | 1.0115 | 0.15076 | 1+0.000379790093647575i | 1 | 0.00037979 | 1-0.001125303981178i | 1 | -0.0011253 | 0.999999881375803+0.00228342932847369i | 1 | 0.0022834 | 146.54791942946-22.717318571951i | 43.4227 | -8.8116 | -651.436031331593 | 140.66299764725i | 140.663 | 1.5708 | 0.999869673055455+2.86621492968026i | 3.0356 | 1.2351 | 1+2.21122232301477i | 2.4268 | 1.1461 | 1+0.0562651990589i | 1.0016 | 0.056206 | 0.121835580316039+3.70627073947572i | 11.3834 | 88.1172 | 102.051283910367+540.378488021015i | 54.8062 | 79.3056
wsl | 816814.0899 | Rad |  |  | 36 | 22.9087 | 150 | 1+0.155454616546886i | 1.012 | 0.15422 | 1+0.000388636541367215i | 1 | 0.00038864 | 1-0.00115151567812508i | 1 | -0.0011515 | 0.999999875785217+0.00233661723019547i | 1 | 0.0023366 | 146.389066756197-23.2217784140503i | 43.4181 | -9.0138 | -651.436031331593 | 143.939459765635i | 143.9395 | 1.5708 | 0.999863530935786+2.93297765191228i | 3.0987 | 1.2422 | 1+2.26272830751578i | 2.4739 | 1.1547 | 1+0.057575783906254i | 1.0017 | 0.057512 | 0.108824150304143+3.61746981512862i | 11.172 | 88.2769 | 99.9347482699919+527.030939950931i | 54.5901 | 79.2631
Q | 0.15083 |  |  |  | 37 | 23.4423 | 150 | 1+0.15907561973012i | 1.0126 | 0.15775 | 1+0.000397689049325301i | 1 | 0.00039769 | 1-0.00117833792392682i | 1 | -0.0011783 | 0.999999869931154+0.0023910440373015i | 1 | 0.002391 | 146.223088813655-23.7362799653561i | 43.4133 | -9.2204 | -651.436031331593 | 147.292240490852i | 147.2922 | 1.5708 | 0.999857099346936+3.0012954777179i | 3.1635 | 1.2492 | 1+2.3154340205162i | 2.5221 | 1.1631 | 1+0.0589168961963408i | 1.0017 | 0.058849 | 0.0962785387580956+3.53094644770375i | 10.9611 | 88.4381 | 97.8896787490498+514.020601668228i | 54.3743 | 79.2177
[5 empty] | 38 | 23.9883 | 150 | 1+0.16278096691255i | 1.0132 | 0.16137 | 1+0.000406952417281374i | 1 | 0.00040695 | 1-0.00120578494009296i | 1 | -0.0012058 | 0.999999863801198+0.0024467386076053i | 1 | 0.0024467 | 146.049683329436-24.2609417211425i | 43.4082 | -9.4315 | -651.436031331593 | 150.72311751162i | 150.7231 | 1.5708 | 0.999850364646642+3.07120463011264i | 3.2299 | 1.2561 | 1+2.36936740728267i | 2.5718 | 1.1714 | 1+0.060289247004648i | 1.0018 | 0.060216 | 0.0841867692432273+3.44663552965644i | 10.7505 | 88.6008 | 95.9140747075157+501.337577356005i | 54.1587 | 79.1693
[5 empty] | 39 | 24.5471 | 150 | 1+0.166572622718297i | 1.0138 | 0.16506 | 1+0.000416431556795743i | 1 | 0.00041643 | 1-0.00123387127939479i | 1 | -0.0012339 | 0.999999857382347+0.00250373047110526i | 1 | 0.0025037 | 145.868536831929-24.7958774759324i | 43.4029 | -9.6474 | -651.436031331593 | 154.233909924349i | 154.2339 | 1.5708 | 0.999843312549701+3.14274217585448i | 3.298 | 1.2628 | 1+2.42455706401077i | 2.6227 | 1.1796 | 1+0.0616935639697396i | 1.0019 | 0.061615 | 0.0725367885113669+3.36447397091915i | 10.5404 | 88.7649 | 94.0059195605152+488.972282026661i | 53.9433 | 79.1175
[5 empty] | 40 | 25.1189 | 150 | 1+0.17045259753346i | 1.0144 | 0.16883 | 1+0.00042613149383365i | 1 | 0.00042613 | 1-0.00126261183358118i | 1 | -0.0012626 | 0.999999850660984+0.00256204984564182i | 1 | 0.002562 | 145.679324389835-25.3411957710451i | 43.3974 | -9.868 | -651.436031331593 | 157.826479197648i | 157.8265 | 1.5708 | 0.99983592809767+3.21594604509705i | 3.3678 | 1.2694 | 1+2.48103225298703i | 2.675 | 1.1877 | 1+0.0631305916790592i | 1.002 | 0.063047 | 0.0613165053045045+3.28440064663316i | 10.3306 | 88.9305 | 92.163186843584+476.915433662138i | 53.7281 | 79.0625
[5 empty] | 41 | 25.704 | 150 | 1+0.174422948572041i | 1.0151 | 0.17269 | 1+0.000436057371430102i | 1 | 0.00043606 | 1-0.00129202184127438i | 1 | -0.001292 | 0.999999843622853+0.00262172765291925i | 1 | 0.0026217 | 145.481709361519-25.8969993076399i | 43.3916 | -10.0934 | -651.436031331593 | 161.502730159297i | 161.5027 | 1.5708 | 0.999828195627138+3.29085505150082i | 3.4394 | 1.2758 | 1+2.53882291810415i | 2.7287 | 1.1956 | 1+0.0646010920637188i | 1.0021 | 0.064511 | 0.0505138261900636+3.20635634436314i | 10.1213 | 89.0974 | 90.3838458105402+465.158045278231i | 53.513 | 79.004
[5 empty] | 42 | 26.3027 | 150 | 1+0.178485780966715i | 1.0158 | 0.17663 | 1+0.000446214452416789i | 1 | 0.00044621 | 1-0.00132211689604974i | 1 | -0.0013221 | 0.999999836253025+0.00268279553490094i | 1 | 0.0026828 | 145.275343156296-26.4633843239714i | 43.3856 | -10.3238 | -651.436031331593 | 165.264612006218i | 165.2646 | 1.5708 | 0.999820098736496+3.36750891281251i | 3.5128 | 1.2822 | 1+2.59795970073775i | 2.7838 | 1.2034 | 1+0.0661058448024872i | 1.0022 | 0.06601 | 0.0401166885005273+3.13028371102927i | 9.9124 | 89.2658 | 88.6658665762433+453.691416950746i | 53.298 | 78.9419
Error Amplifier |  |  |  |  | 43 | 26.9153 | 150 | 1+0.182643248884998i | 1.0165 | 0.18065 | 1+0.000456608122212495i | 1 | 0.00045661 | 1-0.00135291295470369i | 1 | -0.0013529 | 0.999999828535867+0.00274528587058623i | 1 | 0.0027453 | 145.059865009949-27.0404399355993i | 43.3793 | -10.5592 | -651.436031331593 | 169.114119337961i | 169.1141 | 1.5708 | 0.999811620251154+3.44594827192402i | 3.5881 | 1.2884 | 1+2.65847395599275i | 2.8403 | 1.211 | 1+0.0676456477351844i | 1.0023 | 0.067543 | 0.0301130904646113+3.05612719977176i | 9.7039 | 89.4355 | 87.0072248188085+442.507127838141i | 53.0831 | 78.8762
Compensation Components |  |  |  |  | 44 | 27.5423 | 150 | 1+0.186897556671408i | 1.0173 | 0.18477 | 1+0.000467243891678521i | 1 | 0.00046724 | 1-0.00138442634571414i | 1 | -0.0013844 | 0.999999820455012+0.00280923179317827i | 1 | 0.0028092 | 144.834901776971-27.6282474373586i | 43.3727 | -10.7998 | -651.436031331593 | 173.053293214267i | 173.0533 | 1.5708 | 0.999802742187109+3.52621471842183i | 3.6652 | 1.2945 | 1+2.72039776932828i | 2.8984 | 1.2185 | 1+0.0692213172857068i | 1.0024 | 0.069111 | 0.0204911186278563+2.9838330169437i | 9.4957 | 89.6065 | 85.4059060576466+431.597028232205i | 52.8684 | 78.8067
RFBT | 3830 | Ω | Top feedback resistor |  | 45 | 28.1838 | 150 | 1+0.191250960016247i | 1.0181 | 0.18897 | 1+0.000478127400040619i | 1 | 0.00047813 | 1-0.00141667377789813i | 1 | -0.0014167 | 0.999999811993317+0.00287466720765162i | 1 | 0.0028747 | 144.600067742246-28.2268795659627i | 43.3658 | -11.0456 | -651.436031331593 | 177.084222237266i | 177.0842 | 1.5708 | 0.999793445712796+3.60835081063831i | 3.7443 | 1.3005 | 1+2.78376397356982i | 2.9579 | 1.2259 | 1+0.0708336888949064i | 1.0025 | 0.070716 | 0.011238972670139+2.91334906940985i | 9.2879 | 89.779 | 83.8599095252967+420.953231665469i | 52.6537 | 78.7334
RFBB | 440 | Ω | Bottom feedback resistor |  | 46 | 28.8403 | 150 | 1+0.195705767151593i | 1.019 | 0.19326 | 1+0.000489264417878982i | 1 | 0.00048926 | 1-0.00144967234927106i | 1 | -0.0014497 | 0.999999803132835+0.00294162680872918i | 1 | 0.0029416 | 144.354964455089-28.8363997221919i | 43.3586 | -11.2967 | -651.436031331593 | 181.209043658882i | 181.209 | 1.5708 | 0.999783711109146+3.69240009821676i | 3.8254 | 1.3064 | 1+2.84860616631763i | 3.019 | 1.2332 | 1+0.0724836174635528i | 1.0026 | 0.072357 | 0.00234498773434228+2.84462491231041i | 9.0805 | 89.9528 | 82.3672516521267+410.568107100979i | 52.4391 | 78.656
RCOMP | 100 | Ω | Type II compensation Resistort |  | 47 | 29.5121 | 150 | 1+0.200264340075153i | 1.0199 | 0.19765 | 1+0.000500660850187884i | 1 | 0.00050066 | 1-0.00148343955611225i | 1 | -0.0014834 | 0.999999793854772+0.00301014609927777i | 1 | 0.0030101 | 144.09918058884-29.4568611517382i | 43.351 | -11.5533 | -651.436031331593 | 185.429944514031i | 185.4299 | 1.5708 | 0.999773517727761+3.77840714520198i | 3.9084 | 1.3121 | 1+2.91495872776057i | 3.0817 | 1.2403 | 1+0.0741719778056124i | 1.0027 | 0.074036 | -0.00620234561424504+2.77761169743166i | 8.8735 | 90.1279 | 80.9259691839468+400.434271227453i | 52.2245 | 78.5747
CCOMP | 4e-06 | F | Type II compensation Capacitor |  | 48 | 30.1995 | 150 | 1+0.204929095802634i | 1.0208 | 0.20213 | 1+0.000512322739506586i | 1 | 0.00051232 | 1-0.00151799330224174i | 1 | -0.001518 | 0.999999784139446+0.00308026140913219i | 1 | 0.0030803 | 143.832291829378-30.0883060839015i | 43.3431 | -11.8153 | -651.436031331593 | 189.749162780217i | 189.7492 | 1.5708 | 0.999762843947111+3.86641755366871i | 3.9936 | 1.3178 | 1+2.98285683890501i | 3.146 | 1.2473 | 1+0.0758996651120868i | 1.0029 | 0.075754 | -0.0144143636748401+2.71226212230843i | 8.6668 | 90.3045 | 79.534121953174+390.544580879887i | 52.0099 | 78.4892
CHF | 7.2e-10 | F | Type II high frequency capacitor |  | 49 | 30.903 | 150 | 1+0.209702507649267i | 1.0218 | 0.20671 | 1+0.000524256269123168i | 1 | 0.00052426 | 1-0.00155335190851309i | 1 | -0.0015534 | 0.999999773966252+0.00315200991435781i | 1 | 0.003152 | 143.553860796238-30.7307648274809i | 43.3349 | -12.083 | -651.436031331593 | 194.168988564136i | 194.169 | 1.5708 | 0.999751667126677+3.95647798790049i | 4.0808 | 1.3233 | 1+3.05233650022822i | 3.212 | 1.2542 | 1+0.0776675954256544i | 1.003 | 0.077512 | -0.0223022140194111+2.64853038016758i | 8.4604 | 90.4825 | 78.189795324578+380.892125603347i | 51.7953 | 78.3994
[5 empty] | 50 | 31.6228 | 150 | 1+0.214587106541196i | 1.0228 | 0.21138 | 1+0.00053646776635299i | 1 | 0.00053647 | 1-0.00158953412252738i | 1 | -0.0015895 | 0.99999976331361+0.0032254296569618i | 1 | 0.0032254 | 143.263437000231-31.3842548233994i | 43.3263 | -12.3564 | -651.436031331593 | 198.691765315922i | 198.6918 | 1.5708 | 0.999739963558924+4.04863619913163i | 4.1702 | 1.3287 | 1+3.1234345507663i | 3.2796 | 1.2609 | 1+0.0794767061263688i | 1.0032 | 0.07931 | -0.0298768418966296+2.58637211080665i | 8.2544 | 90.6618 | 76.8911023368656+371.470220375105i | 51.5807 | 78.3054
Adc_ea | -651.436 | V/V |  |  | 51 | 32.3594 | 150 | 1+0.219585482357409i | 1.0238 | 0.21615 | 1+0.000548963705893523i | 1 | 0.00054896 | 1-0.0016265591285734i | 1 | -0.0016266 | 0.999999752158924+0.00330055956506352i | 1 | 0.0033005 | 142.960556841723-32.0487796537965i | 43.3173 | -12.6356 | -651.436031331593 | 203.319891071675i | 203.3199 | 1.5708 | 0.999727708419015+4.14294105086559i | 4.2619 | 1.334 | 1+3.19618868764673i | 3.349 | 1.2676 | 1+0.08132795642867i | 1.0033 | 0.081149 | -0.0371489785063655+2.52574435248765i | 8.0487 | 90.8427 | 75.6361855613264+362.272398497986i | 51.366 | 78.207
wz1_ea | 63.6132 |  | Error Amplifier Zero |  | 52 | 33.1131 | 150 | 1+0.224700285302927i | 1.0249 | 0.22103 | 1+0.000561750713257317i | 1 | 0.00056175 | 1-0.00166444655779946i | 1 | -0.0016644 | 0.999999740478533+0.00337743947353473i | 1 | 0.0033774 | 142.644743654012-32.7243280075742i | 43.3079 | -12.9207 | -651.436031331593 | 208.055819724932i | 208.0558 | 1.5708 | 0.999714875712157+4.23944254478302i | 4.3557 | 1.3392 | 1+3.27063748607593i | 3.4201 | 1.2741 | 1+0.0832223278899728i | 1.0035 | 0.083031 | -0.0441291310211008+2.46660549491335i | 7.8434 | 91.0249 | 74.4232186986501+353.292404675716i | 51.1513 | 78.1042
wz2_ea | 2500 |  | Low frequency error complifier 0 |  | 53 | 33.8844 | 150 | 1+0.22993422731397i | 1.0261 | 0.22601 | 1+0.000574835568284926i | 1 | 0.00057484 | 1-0.001703216498622i | 1 | -0.0017032 | 0.999999728247664+0.00345611014512047i | 1 | 0.0034561 | 142.315507796477-33.4108726026508i | 43.298 | -13.2119 | -651.436031331593 | 212.90206232775i | 212.9021 | 1.5708 | 0.999701438218457+4.33819184725335i | 4.4519 | 1.3443 | 1+3.34682041979223i | 3.493 | 1.2804 | 1+0.0851608249311i | 1.0036 | 0.084956 | -0.0508275742328415+2.40891523334082i | 7.6384 | 91.2087 | 73.250407934725+344.524188278963i | 50.9364 | 77.9969
wpA_ea | 6.5868e-09 |  | Pole Coefficients: A | 3.3e-09 | 54 | 34.6737 | 150 | 1+0.235290083495876i | 1.0273 | 0.23109 | 1+0.00058822520873969i | 1 | 0.00058823 | 1-0.00174288950737686i | 1 | -0.0017429 | 0.99999971544037+0.0035366132920522i | 1 | 0.0035366 | 141.972346802454-34.1083690655007i | 43.2878 | -13.5091 | -651.436031331593 | 217.861188422107i | 217.8612 | 1.5708 | 0.999687367435189+4.43924131646385i | 4.5504 | 1.3493 | 1+3.42477788199552i | 3.5678 | 1.2867 | 1+0.0871444753688428i | 1.0038 | 0.086925 | -0.0572543437073525+2.35263452387614i | 7.4337 | 91.3941 | 72.1159930758388+335.961896808943i | 50.7214 | 77.885
wpB_ea | 0.020376 |  | Pole Coefficients: B |  | 55 | 35.4813 | 150 | 1+0.240770693594483i | 1.0286 | 0.23627 | 1+0.000601926733986208i | 1 | 0.00060193 | 1-0.00178348661921839i | 1 | -0.0017835 | 0.999999702029488+0.00361899159816399i | 1 | 0.003619 | 141.614745587024-34.8167547688935i | 43.2771 | -13.8125 | -651.436031331593 | 222.935827402299i | 222.9358 | 1.5708 | 0.999672633516336+4.54264453018065i | 4.6513 | 1.3542 | 1+3.50455120676414i | 3.6444 | 1.2928 | 1+0.0891743309609196i | 1.004 | 0.088939 | -0.0634192303308398+2.29772553998404i | 7.2293 | 91.581 | 71.018248483221+327.599869563708i | 50.5063 | 77.7685
wpC_ea | 1 |  | Pole Coefficients: C |  | 56 | 36.3078 | 150 | 1+0.246378963501812i | 1.0299 | 0.24157 | 1+0.00061594740875453i | 1 | 0.00061595 | 1-0.00182502935927268i | 1 | -0.001825 | 0.999999687986571+0.00370328874152415i | 1 | 0.0037033 | 141.242176720175-35.5359476291602i | 43.2658 | -14.1223 | -651.436031331593 | 228.128669909085i | 228.1287 | 1.5708 | 0.999657205209281+4.64845631415636i | 4.7547 | 1.359 | 1+3.58618269097082i | 3.723 | 1.2989 | 1+0.091251467963634i | 1.0042 | 0.090999 | -0.0693317761385463+2.24415163023678i | 7.0252 | 91.7696 | 69.9554838263045+319.432631510668i | 50.291 | 77.6473
[5 empty] | 57 | 37.1535 | 150 | 1+0.2521178667968i | 1.0313 | 0.24697 | 1+0.000630294666992i | 1 | 0.00063029 | 1-0.00186753975405037i | 1 | -0.0018675 | 0.999999673281831+0.00378954941759387i | 1 | 0.0037895 | 140.854100770971-36.265844864729i | 43.2541 | -14.4384 | -651.436031331593 | 233.442469256296i | 233.4425 | 1.5708 | 0.999641049788515+4.75673277119942i | 4.8606 | 1.3637 | 1+3.66971561670898i | 3.8035 | 1.3048 | 1+0.0933769877025184i | 1.0044 | 0.093107 | -0.0750012713190108+2.19187727731853i | 6.8214 | 91.9598 | 68.9260446734395+311.454887367338i | 50.0756 | 77.5214
[5 empty] | 58 | 38.0189 | 150 | 1+0.257990446321938i | 1.0327 | 0.25248 | 1+0.000644976115804845i | 1 | 0.00064498 | 1-0.00191104034312546i | 1 | -0.001911 | 0.999999657884078+0.00387781936292542i | 1 | 0.0038778 | 140.449966728655-37.0063217181801i | 43.2419 | -14.761 | -651.436031331593 | 238.880042890683i | 238.88 | 1.5708 | 0.999624132986225+4.86753131092058i | 4.9691 | 1.3682 | 1+3.75519427424154i | 3.8861 | 1.3105 | 1+0.0955520171562732i | 1.0046 | 0.095263 | -0.0804367522924946+2.14086805829377i | 6.6179 | 92.1517 | 67.9283129381529+303.661515891102i | 49.8599 | 77.3907
[5 empty] | 59 | 38.9045 | 150 | 1+0.263999815796623i | 1.0343 | 0.25811 | 1+0.000659999539491558i | 1 | 0.00066 | 1-0.0019555541910861i | 1 | -0.0019556 | 0.999999641760651+0.0039681453794122i | 1 | 0.0039681 | 140.029212506712-37.7572301445769i | 43.2292 | -15.0903 | -651.436031331593 | 244.444273885762i | 244.4443 | 1.5708 | 0.999606418919606+4.98091068017218i | 5.0802 | 1.3727 | 1+3.84266398548418i | 3.9707 | 1.3162 | 1+0.0977777095543048i | 1.0048 | 0.097468 | -0.0856470007669053+2.09109060614141i | 6.4147 | 92.3454 | 66.9607071982925+296.047564377314i | 49.6439 | 77.2552
[5 empty] | 60 | 39.8107 | 150 | 1+0.270149161468094i | 1.0358 | 0.26385 | 1+0.000675372903670235i | 1 | 0.00067537 | 1-0.00200110489976366i | 1 | -0.0020011 | 0.999999624877351+0.00406057535910375i | 1 | 0.0040606 | 139.591265536159-38.5183974694322i | 43.2159 | -15.4262 | -651.436031331593 | 250.138112470457i | 250.1381 | 1.5708 | 0.999587870014746+5.09693099419656i | 5.194 | 1.3771 | 1+3.93217112803559i | 4.0573 | 1.3218 | 1+0.100055244988183i | 1.005 | 0.099723 | -0.0906405436796763+2.04251257255104i | 6.2118 | 92.5409 | 66.0216829047019+288.608243364215i | 49.4277 | 77.1148
[5 empty] | 61 | 40.738 | 150 | 1+0.276441743800822i | 1.0375 | 0.26971 | 1+0.000691104359502056i | 1 | 0.0006911 | 1-0.00204771662074683i | 1 | -0.0020477 | 0.999999607198365+0.00415515830959878i | 1 | 0.0041551 | 139.135543454385-39.2896250202797i | 43.202 | -15.7688 | -651.436031331593 | 255.964577593354i | 255.9646 | 1.5708 | 0.999568446926933+5.21565376849992i | 5.3106 | 1.3814 | 1+4.02376315976753i | 4.1462 | 1.3272 | 1+0.102385831037342i | 1.0052 | 0.10203 | -0.095425653938988+1.99510259197157i | 6.0092 | 92.7384 | 65.1097324952599+281.338921541794i | 49.2112 | 76.9695
[5 empty] | 62 | 41.6869 | 150 | 1+0.282880899205254i | 1.0392 | 0.27568 | 1+0.000707202248013135i | 1 | 0.0007072 | 1-0.00209541406818706i | 1 | -0.0020954 | 0.999999588686194+0.00425194438002958i | 1 | 0.0042519 | 138.661454895993-40.0706867365162i | 43.1874 | -16.1184 | -651.436031331593 | 261.926758523383i | 261.9268 | 1.5708 | 0.999548108457192+5.33714195146867i | 5.4299 | 1.3857 | 1+4.11748864398758i | 4.2372 | 1.3325 | 1+0.104770703409353i | 1.0055 | 0.10439 | -0.100010351882872+1.9488302468988i | 5.8069 | 92.9377 | 64.2233854293901+274.235120861012i | 48.9943 | 76.8194
[5 empty] | 63 | 42.658 | 150 | 1+0.289470041806814i | 1.0411 | 0.28177 | 1+0.000723675104517036i | 1 | 0.00072367 | 1-0.00214422253190233i | 1 | -0.0021442 | 0.999999569301572+0.00435098488765181i | 1 | 0.004351 | 138.168400392105-40.8613277629024i | 43.1723 | -16.4748 | -651.436031331593 | 268.027816487791i | 268.0278 | 1.5708 | 0.999526811464903+5.46145995774552i | 5.5522 | 1.3898 | 1+4.21339727518808i | 4.3304 | 1.3378 | 1+0.107211126595116i | 1.0057 | 0.1068 | -0.104402407379721+1.90366603438389i | 5.6049 | 93.1391 | 63.3612081573238+267.292511838783i | 48.7772 | 76.6643
[5 empty] | 64 | 43.6516 | 150 | 1+0.296212665256129i | 1.0429 | 0.28798 | 1+0.000740531663140324i | 1 | 0.00074053 | 1-0.00219416789078614i | 1 | -0.0021942 | 0.99999954900338+0.00445233234505355i | 1 | 0.0044523 | 137.655773384565-41.6612630328936i | 43.1565 | -16.8383 | -651.436031331593 | 274.270986348268i | 274.271 | 1.5708 | 0.99950451077629+5.58867370238294i | 5.6773 | 1.3938 | 1+4.31153990539478i | 4.426 | 1.3429 | 1+0.109708394539307i | 1.006 | 0.10927 | -0.108609342498693+1.85958133374187i | 5.4031 | 93.3426 | 62.5218040376325+260.506909053406i | 48.5596 | 76.5042
[5 empty] | 65 | 44.6684 | 150 | 1+0.303112344581402i | 1.0449 | 0.29431 | 1+0.000757780861453506i | 1 | 0.00075778 | 1-0.0022452766265289i | 1 | -0.0022453 | 0.999999527748564+0.00455604048799823i | 1 | 0.004556 | 137.122961361387-42.4701758487966i | 43.14 | -17.209 | -651.436031331593 | 280.659578316113i | 280.6596 | 1.5708 | 0.999481159088602+5.7188506357922i | 5.8055 | 1.3978 | 1+4.4119685711293i | 4.5239 | 1.3479 | 1+0.112263831326445i | 1.0063 | 0.1118 | -0.112638434683316+1.81654837543611i | 5.2016 | 93.5482 | 61.7038132157299+253.87426682435i | 48.3416 | 76.3392
[5 empty] | 66 | 45.7088 | 150 | 1+0.310172738083938i | 1.047 | 0.30076 | 1+0.000775431845209846i | 1 | 0.00077543 | 1-0.0022975758376588i | 1 | -0.0022976 | 0.99999950549204+0.00466216430391598i | 1 | 0.0046621 | 136.569347119626-43.2877164666256i | 43.1228 | -17.5868 | -651.436031331593 | 287.19697970735i | 287.197 | 1.5708 | 0.999456706869778+5.85205977950649i | 5.9368 | 1.4016 | 1+4.51473652099955i | 4.6242 | 1.3528 | 1+0.11487879188294i | 1.0066 | 0.11438 | -0.116496720366219+1.77454021111225i | 5.0004 | 93.756 | 60.9059124752608+247.390675069628i | 48.1232 | 76.1692
[5 empty] | 67 | 46.7735 | 150 | 1+0.317397589277827i | 1.0492 | 0.30734 | 1+0.000793493973194569i | 1 | 0.00079349 | 1-0.00235109325390983i | 1 | -0.0023511 | 0.999999482186598+0.0047707600610587i | 1 | 0.0047707 | 135.99431016157-44.113500694433i | 43.1049 | -17.9719 | -651.436031331593 | 293.886656738729i | 293.8867 | 1.5708 | 0.999431102253385+5.98837176277704i | 6.0712 | 1.4054 | 1+4.61989824393282i | 4.7269 | 1.3576 | 1+0.117554662695492i | 1.0069 | 0.11702 | -0.120190998967621+1.73353068475363i | 4.7995 | 93.9661 | 60.1268150734686+241.052355333407i | 47.9044 | 75.9942
[5 empty] | 68 | 47.863 | 150 | 1+0.324790728874806i | 1.0514 | 0.31404 | 1+0.000811976822187016i | 1 | 0.00081198 | 1-0.00240585725092449i | 1 | -0.0024059 | 0.999999457782804+0.00488188533833427i | 1 | 0.0048818 | 135.39722822986-44.9471085138512i | 43.0862 | -18.3643 | -651.436031331593 | 300.732156365561i | 300.7322 | 1.5708 | 0.999404290928597+6.1278588600217i | 6.2088 | 1.4091 | 1+4.72750949806662i | 4.8321 | 1.3623 | 1+0.120292862546224i | 1.0072 | 0.11972 | -0.123727837224343+1.69349440492812i | 4.5988 | 94.1786 | 59.3652705708527+234.85565697595i | 47.685 | 75.8143
[5 empty] | 69 | 48.9779 | 150 | 1+0.332356076815348i | 1.0538 | 0.32087 | 1+0.00083089019203837i | 1 | 0.00083089 | 1-0.00246189686529887i | 1 | -0.0024619 | 0.999999432228895+0.00499559905583563i | 1 | 0.0049956 | 134.777478986602-45.788082735536i | 43.0667 | -18.7642 | -651.436031331593 | 307.737108162359i | 307.7371 | 1.5708 | 0.999376216025001+6.27059502914573i | 6.3497 | 1.4128 | 1+4.83762734031229i | 4.9399 | 1.367 | 1+0.123094843264944i | 1.0075 | 0.12248 | -0.127113573800449+1.65440671809554i | 4.3984 | 94.3936 | 58.6200646645833+228.797053517399i | 47.4651 | 75.6294
[5 empty] | 70 | 50.1187 | 150 | 1+0.340097644347069i | 1.0563 | 0.32783 | 1+0.000850244110867673i | 1 | 0.00085024 | 1-0.00251924180997829i | 1 | -0.0025192 | 0.999999405470667+0.00511196150608094i | 1 | 0.0051119 | 134.134441841037-46.6359277002167i | 43.0464 | -19.1716 | -651.436031331593 | 314.905226247286i | 314.9052 | 1.5708 | 0.999346817991962+6.41665595075536i | 6.494 | 1.4163 | 1+4.95031015660734i | 5.0503 | 1.3715 | 1+0.125962090498914i | 1.0079 | 0.1253 | -0.130354324134451+1.61624368294348i | 4.1983 | 94.6111 | 57.8900190343439+222.873139126471i | 47.2447 | 75.4395
[5 empty] | 71 | 51.2861 | 150 | 1+0.348019536151548i | 1.0588 | 0.33491 | 1+0.00087004884037887i | 1 | 0.00087005 | 1-0.00257792249001146i | 1 | -0.0025779 | 0.999999377451363+0.00523103438598159i | 1 | 0.005231 | 133.467499929609-47.4901080380428i | 43.0252 | -19.5865 | -651.436031331593 | 322.240311251433i | 322.2403 | 1.5708 | 0.99931603447231+6.56611906828456i | 6.6417 | 1.4198 | 1+5.06561769287253i | 5.1634 | 1.3759 | 1+0.128896124500573i | 1.0083 | 0.12819 | -0.133455985481961+1.57898204571936i | 3.9985 | 94.8312 | 57.1739912084227+217.080625244764i | 47.0237 | 75.2447
[5 empty] | 72 | 52.4807 | 150 | 1+0.356125952520678i | 1.0615 | 0.34212 | 1+0.000890314881301696i | 1 | 0.00089031 | 1-0.00263797001867169i | 1 | -0.002638 | 0.99999934811155+0.00535288082955463i | 1 | 0.0053528 | 132.776042251425-48.3500474999204i | 43.0032 | -20.009 | -651.436031331593 | 329.746252333961i | 329.7463 | 1.5708 | 0.999283800170074+6.71906362905663i | 6.793 | 1.4232 | 1+5.18361108668987i | 5.2792 | 1.3802 | 1+0.131898500933584i | 1.0087 | 0.13114 | -0.136424242116012+1.54259921652558i | 3.7989 | 95.054 | 56.4708744570376+211.416337336865i | 46.8021 | 75.045
[5 empty] | 73 | 53.7032 | 150 | 1+0.364421191583718i | 1.0643 | 0.34946 | 1+0.000911052978959295i | 1 | 0.00091105 | 1-0.00269941623395346i | 1 | -0.0026994 | 0.999999317388993+0.00547756544139724i | 1 | 0.0054775 | 132.059465961148-49.2151278755167i | 42.9802 | -20.4391 | -651.436031331593 | 337.427029244183i | 337.427 | 1.5708 | 0.999250046711975+6.87557072630214i | 6.9478 | 1.4265 | 1+5.30435289971856i | 5.3978 | 1.3845 | 1+0.134970811697673i | 1.0091 | 0.13416 | -0.139264570650827+1.50707324654488i | 3.5996 | 95.2796 | 55.7795977190196+205.87721175616i | 46.5798 | 74.8404
[5 empty] | 74 | 54.9541 | 150 | 1+0.372909651586221i | 1.0673 | 0.35694 | 1+0.000932274128965553i | 1 | 0.00093227 | 1-0.00276229371545349i | 1 | -0.0027623 | 0.999999285218528+0.00560515433094103i | 1 | 0.0056051 | 131.317178820244-50.0846880135487i | 42.9563 | -20.877 | -651.436031331593 | 345.286714431686i | 345.2867 | 1.5708 | 0.999214702502404+7.03572334215567i | 7.1063 | 1.4297 | 1+5.42790715086611i | 5.5193 | 1.3886 | 1+0.138114685772674i | 1.0095 | 0.13725 | -0.141982245457904+1.47238280616297i | 3.4006 | 95.508 | 55.0991255670903+200.460292715978i | 46.3569 | 74.631
[5 empty] | 75 | 56.2341 | 150 | 1+0.381595833222037i | 1.0703 | 0.36454 | 1+0.000953989583055094i | 1 | 0.00095399 | 1-0.00282663580164472i | 1 | -0.0028266 | 0.999999251531915+0.00573571514750408i | 1 | 0.0057357 | 130.548601806179-50.9580229608694i | 42.9313 | -21.3226 | -651.436031331593 | 353.32947520559i | 353.3295 | 1.5708 | 0.999177692571554+7.19960639165402i | 7.2686 | 1.4329 | 1+5.55433935023188i | 5.6436 | 1.3927 | 1+0.141331790082236i | 1.0099 | 0.1404 | -0.144582344146197+1.43850716395558i | 3.2019 | 95.7394 | 54.4284582160778+195.162729355311i | 46.1332 | 74.4169
[5 empty] | 76 | 57.544 | 150 | 1+0.390484342019646i | 1.0735 | 0.37228 | 1+0.000976210855049117i | 1 | 0.00097621 | 1-0.00289247660755294i | 1 | -0.0028925 | 0.999999216257701+0.0058693171161595i | 1 | 0.0058693 | 129.753171877782-51.8343832376873i | 42.9054 | -21.7759 | -651.436031331593 | 361.559575944117i | 361.5596 | 1.5708 | 0.9991389384164+7.36730676775929i | 7.4347 | 1.436 | 1+5.68371653384152i | 5.771 | 1.3966 | 1+0.144623830377647i | 1.0104 | 0.14363 | -0.147069753081058+1.40542616650777i | 3.0035 | 95.9739 | 53.766631577488+189.981772888291i | 45.9089 | 74.198
[5 empty] | 77 | 58.8844 | 150 | 1+0.399579890784065i | 1.0769 | 0.38014 | 1+0.000998949726960164i | 1 | 0.00099895 | 1-0.00295985104284493i | 1 | -0.0029598 | 0.999999179321064+0.0060060310744395i | 1 | 0.006006 | 128.930344893317-52.712974266978i | 42.8784 | -22.2371 | -651.436031331593 | 369.981380355616i | 369.9814 | 1.5708 | 0.999098357834183+7.53891338743066i | 7.6048 | 1.439 | 1+5.81610729919029i | 5.9014 | 1.4005 | 1+0.147992552142246i | 1.0109 | 0.14693 | -0.14944917291907+1.37312021903334i | 2.8053 | 96.2116 | 53.112717362895+184.91477382626i | 45.6837 | 73.9744
[5 empty] | 78 | 60.256 | 150 | 1+0.408887302095643i | 1.0804 | 0.38814 | 1+0.00102221825523911i | 1 | 0.0010222 | 1-0.0030287948303381i | 1 | -0.0030288 | 0.999999140643657+0.00614592950989438i | 1 | 0.0061459 | 128.079598676091-53.5929559767546i | 42.8503 | -22.7061 | -651.436031331593 | 378.599353792262i | 378.5994 | 1.5708 | 0.999055864748047+7.71451723876935i | 7.7789 | 1.442 | 1+5.95158184161436i | 6.035 | 1.4043 | 1+0.151439741516905i | 1.0114 | 0.1503 | -0.151725124138411+1.34157026676321i | 2.6075 | 96.4525 | 52.4658232376359+179.959179261326i | 45.4578 | 73.7463
[5 empty] | 79 | 61.6595 | 150 | 1+0.418411510867056i | 1.084 | 0.39628 | 1+0.00104602877716764i | 1 | 0.001046 | 1-0.00309934452494115i | 1 | -0.0030993 | 0.999999100143441+0.00628908659852642i | 1 | 0.006289 | 127.200436220464-54.4734425943294i | 42.8211 | -23.183 | -651.436031331593 | 387.418065617644i | 387.4181 | 1.5708 | 0.999011369024458+7.89421142926175i | 7.9572 | 1.4449 | 1+6.09021199150937i | 6.1718 | 1.4081 | 1+0.154967226247058i | 1.0119 | 0.15374 | -0.153901952546504+1.3107577770721i | 2.4099 | 96.6967 | 51.8250930253114+175.112530200134i | 45.231 | 73.5137
[5 empty] | 80 | 63.0957 | 150 | 1+0.42815756695986i | 1.0878 | 0.40454 | 1+0.00107039391739965i | 1 | 0.0010704 | 1-0.003171537533036i | 1 | -0.0031715 | 0.999999057734508+0.00643557824411888i | 1 | 0.0064355 | 126.292389029031-55.3535026519803i | 42.7907 | -23.6677 | -651.436031331593 | 396.4421916295i | 396.4422 | 1.5708 | 0.998964776282023+8.07809123514619i | 8.1396 | 1.4478 | 1+6.23207125241574i | 6.3118 | 1.4117 | 1+0.1585768766518i | 1.0125 | 0.15727 | -0.155983834748885+1.28066472231352i | 2.2127 | 96.9444 | 51.1897069625328+170.372458936613i | 45.0033 | 73.2767
[5 empty] | 81 | 64.5654 | 150 | 1+0.438130637862002i | 1.0918 | 0.41294 | 1+0.00109532659465501i | 1 | 0.0010953 | 1-0.00324541213231113i | 1 | -0.0032454 | 0.999999013326903+0.00658548211848133i | 1 | 0.0065854 | 125.355020569564-56.2321592235393i | 42.7591 | -24.1602 | -651.436031331593 | 405.676516538891i | 405.6765 | 1.5708 | 0.998915987691287+8.26625415192967i | 8.3264 | 1.4505 | 1+6.37723483999137i | 6.4552 | 1.4153 | 1+0.162270606615556i | 1.0131 | 0.16087 | -0.157974783565055+1.25127356333407i | 2.0157 | 97.1956 | 50.5588820023369+165.736686452628i | 44.7748 | 73.0354
[5 empty] | 82 | 66.0693 | 150 | 1+0.448336011427684i | 1.0959 | 0.42147 | 1+0.00112084002856921i | 1 | 0.0011208 | 1-0.00332100749205692i | 1 | -0.003321 | 0.999998966826433+0.00673887770263217i | 1 | 0.0067388 | 124.387929837886-57.1083904112695i | 42.7262 | -24.6606 | -651.436031331593 | 415.125936507115i | 415.1259 | 1.5708 | 0.998864899765108+8.45879994608132i | 8.5176 | 1.4533 | 1+6.52577972189185i | 6.602 | 1.4187 | 1+0.166050374602846i | 1.0137 | 0.16455 | -0.159878653378802+1.22256723363866i | 1.8191 | 97.4505 | 49.9318721636042+161.203019835529i | 44.5453 | 72.7899
[5 empty] | 83 | 67.6083 | 150 | 1+0.458779098681053i | 1.1002 | 0.43013 | 1+0.00114694774670263i | 1 | 0.0011469 | 1-0.00339836369393373i | 1 | -0.0033984 | 0.999998918134462+0.00689584632894052i | 1 | 0.0068957 | 123.390755010439-57.981130102011i | 42.6921 | -25.1688 | -651.436031331593 | 424.795461741716i | 424.7955 | 1.5708 | 0.998811404139145+8.65583070792984i | 8.7133 | 1.4559 | 1+6.67778465857978i | 6.7522 | 1.4222 | 1+0.169918184696686i | 1.0143 | 0.16831 | -0.161699145412204+1.19452912417934i | 1.6228 | 97.7091 | 49.307968922729+156.769349701976i | 44.3149 | 72.5403
[5 empty] | 84 | 69.1831 | 150 | 1+0.469465436685202i | 1.1047 | 0.43892 | 1+0.00117366359171301i | 1 | 0.0011737 | 1-0.00347752175322372i | 1 | -0.0034775 | 0.99999886714771+0.0070564712242498i | 1 | 0.0070564 | 122.363177167707-58.8492690108941i | 42.6567 | -25.6847 | -651.436031331593 | 434.690219152965i | 434.6902 | 1.5708 | 0.998755387342004+8.85745090579316i | 8.9136 | 1.4585 | 1+6.83333024508462i | 6.9061 | 1.4255 | 1+0.173876087661186i | 1.015 | 0.17215 | -0.163439812913895+1.16714306874113i | 1.4268 | 97.9715 | 48.6865016427074+152.433647617692i | 44.0835 | 72.2868
[5 empty] | 85 | 70.7946 | 150 | 1+0.480400691477992i | 1.1094 | 0.44785 | 1+0.00120100172869498i | 1 | 0.001201 | 1-0.00355852364057772i | 1 | -0.0035585 | 0.999998813758027+0.00722083755400562i | 1 | 0.0072207 | 121.304924067087-59.7116560299251i | 42.6198 | -26.2085 | -651.436031331593 | 444.815455072215i | 444.8155 | 1.5708 | 0.998696730554546+9.06376744136897i | 9.1186 | 1.4611 | 1+6.99249895373523i | 7.0636 | 1.4287 | 1+0.177926182028886i | 1.0157 | 0.17608 | -0.165104066253554+1.14039332989941i | 1.2312 | 98.2379 | 48.0668380337198+148.193963503335i | 43.851 | 72.0295
[5 empty] | 86 | 72.4436 | 150 | 1+0.491590661076257i | 1.1143 | 0.4569 | 1+0.00122897665269064i | 1 | 0.001229 | 1-0.00364141230426857i | 1 | -0.0036414 | 0.999998757852165+0.00738903246741163i | 1 | 0.0073889 | 120.215773941157-60.5670998974333i | 42.5816 | -26.7399 | -651.436031331593 | 455.176538033571i | 455.1765 | 1.5708 | 0.998635309357863+9.27488970641532i | 9.3285 | 1.4635 | 1+7.15537517788774i | 7.2249 | 1.4319 | 1+0.182070615213428i | 1.0164 | 0.1801 | -0.166695177915826+1.11426458552391i | 1.0359 | 98.5084 | 47.4483846381889+144.048423017228i | 43.6175 | 71.7685
[5 empty] | 87 | 74.131 | 150 | 1+0.503041278549997i | 1.1194 | 0.46608 | 1+0.00125760319637499i | 1 | 0.0012576 | 1-0.00372623169296294i | 1 | -0.0037262 | 0.999998699311541+0.00756114514363731i | 1 | 0.007561 | 119.095559294676-61.4143712026781i | 42.542 | -27.2789 | -651.436031331593 | 465.778961620368i | 465.779 | 1.5708 | 0.998570993469361+9.4909296407517i | 9.5433 | 1.466 | 1+7.32204527667219i | 7.39 | 1.4351 | 1+0.186311584648147i | 1.0172 | 0.1842 | -0.168216287388019+1.08874191580585i | 0.84095 | 98.783 | 46.8305873322653+139.995224906439i | 43.3829 | 71.5041
[5 empty] | 88 | 75.8578 | 150 | 1+0.514758615168163i | 1.1247 | 0.47538 | 1+0.00128689653792041i | 1 | 0.0012869 | 1-0.00381302677902343i | 1 | -0.003813 | 0.999998638011983+0.00773726683910171i | 1 | 0.0077371 | 117.944170671128-62.2522047378714i | 42.5008 | -27.8256 | -651.436031331593 | 476.628347377929i | 476.6283 | 1.5708 | 0.998503646466416+9.7120017916109i | 9.7632 | 1.4683 | 1+7.49259762078105i | 7.559 | 1.4381 | 1+0.190651338951172i | 1.018 | 0.18839 | -0.169670405936852+1.0638107907851i | 0.64638 | 99.062 | 46.2129318346553+136.032638318484i | 43.1472 | 71.2364
[5 empty] | 89 | 77.6247 | 150 | 1+0.526748883617727i | 1.1302 | 0.48482 | 1+0.00131687220904432i | 1 | 0.0013169 | 1-0.00390184358235354i | 1 | -0.0039018 | 0.999998573823465+0.00791749093585905i | 1 | 0.0079173 | 116.761560357166-63.0793022074324i | 42.4582 | -28.3797 | -651.436031331593 | 487.730447794192i | 487.7304 | 1.5708 | 0.998433125497008+9.93822337437357i | 9.9883 | 1.4707 | 1+7.6671226393247i | 7.7321 | 1.4411 | 1+0.195092179117677i | 1.0189 | 0.19267 | -0.171060421270567+1.0394570583556i | 0.45218 | 99.3452 | 45.594944212756+132.159000066926i | 42.9103 | 70.9655
[5 empty] | 90 | 79.4328 | 150 | 1+0.539018441297731i | 1.136 | 0.49437 | 1+0.00134754610324433i | 1 | 0.0013475 | 1-0.00399272919479801i | 1 | -0.0039927 | 0.999998506609836+0.00810191299111095i | 1 | 0.0081017 | 115.54774599109-63.8943353014765i | 42.4139 | -28.9412 | -651.436031331593 | 499.091149349751i | 499.0911 | 1.5708 | 0.998359280976704+10.1697143347173i | 10.2186 | 1.4729 | 1+7.84571286777809i | 7.9092 | 1.444 | 1+0.1996364597399i | 1.0197 | 0.19705 | -0.172389102083475+1.01566693272787i | 0.25837 | 99.633 | 44.9761913751633+128.372711845231i | 42.6723 | 70.6918
[5 empty] | 91 | 81.2831 | 150 | 1+0.551573793690063i | 1.142 | 0.50405 | 1+0.00137893448422516i | 1 | 0.0013789 | 1-0.00408573180511158i | 1 | -0.0040857 | 0.999998436228525+0.00829063078787224i | 1 | 0.0082905 | 114.302814039415-64.6959491373313i | 42.3681 | -29.5101 | -651.436031331593 | 510.716475638947i | 510.7165 | 1.5708 | 0.998281956271376+10.4065974122133i | 10.4544 | 1.4752 | 1+8.02846299704425i | 8.0905 | 1.4469 | 1+0.204286590255579i | 1.0207 | 0.20151 | -0.173659102480758+0.992426983328447i | 0.064955 | 99.9254 | 44.3562815388226+124.672237384419i | 42.433 | 70.4153
[5 empty] | 92 | 83.1764 | 150 | 1+0.564421597808752i | 1.1483 | 0.51385 | 1+0.00141105399452188i | 1 | 0.0014111 | 1-0.00418090072450927i | 1 | -0.0041809 | 0.999998362530246+0.00848374438681673i | 1 | 0.0084836 | 113.026923103876-65.4827660692931i | 42.3206 | -30.0861 | -651.436031331593 | 522.612590563659i | 522.6126 | 1.5708 | 0.998200987364958+10.6489982054049i | 10.6957 | 1.4773 | 1+8.21546992366073i | 8.2761 | 1.4497 | 1+0.209045036225464i | 1.0216 | 0.20608 | -0.174872966282035+0.96972412411694i | -0.12805 | 100.2224 | 43.7348646583935+121.056099551429i | 42.1925 | 70.1363
[5 empty] | 93 | 85.1138 | 150 | 1+0.577568665729603i | 1.1548 | 0.52376 | 1+0.00144392166432401i | 1 | 0.0014439 | 1-0.00427828641281187i | 1 | -0.0042783 | 0.999998285358674+0.00868135617933075i | 1 | 0.0086812 | 111.720307019807-66.2533898629193i | 42.2714 | -30.6692 | -651.436031331593 | 534.785801601484i | 534.7858 | 1.5708 | 0.998116202511543+10.8970452384012i | 10.9427 | 1.4795 | 1+8.40683280117533i | 8.4661 | 1.4524 | 1+0.213914320640594i | 1.0226 | 0.21074 | -0.176033131202835+0.947545603302261i | -0.32064 | 100.5243 | 43.1116328048411+117.522877386569i | 41.9508 | 69.8551
[5 empty] | 94 | 87.0964 | 150 | 1+0.591021968202046i | 1.1616 | 0.53379 | 1+0.00147755492050512i | 1 | 0.0014776 | 1-0.00437794050520034i | 1 | -0.0043779 | 0.999998204550118+0.00888357094180236i | 1 | 0.0088834 | 110.383277705831-67.0064102258838i | 42.2205 | -31.2592 | -651.436031331593 | 547.242563150043i | 547.2426 | 1.5708 | 0.998027421871091+11.1508700290223i | 11.1954 | 1.4815 | 1+8.60265309271868i | 8.6606 | 1.4551 | 1+0.218897025260017i | 1.0237 | 0.2155 | -0.177141932913574+0.925878993440256i | -0.51278 | 100.8311 | 42.4863204798394+114.071203079924i | 41.7077 | 69.5719
[5 empty] | 95 | 89.1251 | 150 | 1+0.604788638345133i | 1.1687 | 0.54393 | 1+0.00151197159586283i | 1 | 0.001512 | 1-0.00447991583959358i | 1 | -0.0044799 | 0.999998119933172+0.00909049589117529i | 1 | 0.0090903 | 109.016227724305-67.7404076829089i | 42.1678 | -31.856 | -651.436031331593 | 559.989479949197i | 559.9895 | 1.5708 | 0.997934457127958+11.410607158532i | 11.4542 | 1.4836 | 1+8.80303462480138i | 8.8597 | 1.4577 | 1+0.223995791979679i | 1.0248 | 0.22036 | -0.178201608976184+0.904712181895887i | -0.70448 | 101.1429 | 41.8587048523362+110.699758888312i | 41.4633 | 69.287
[5 empty] | 96 | 91.2011 | 150 | 1+0.618875975429594i | 1.176 | 0.55418 | 1+0.00154718993857399i | 1 | 0.0015472 | 1-0.00458426648466366i | 1 | -0.0045842 | 0.999998031328352+0.00930224074179667i | 1 | 0.009302 | 107.619632511969-68.4539587775055i | 42.1133 | -32.4593 | -651.436031331593 | 573.033310582957i | 573.0333 | 1.5708 | 0.997837111091462+11.6763943429944i | 11.719 | 1.4855 | 1+9.00808364236409i | 9.0634 | 1.4602 | 1+0.229213324233183i | 1.0259 | 0.22532 | -0.179214302658918+0.884033361653893i | -0.89572 | 101.4599 | 41.2286059035537+107.407273996066i | 41.2176 | 69.0006
[5 empty] | 97 | 93.3254 | 150 | 1+0.63329144874802i | 1.1837 | 0.56454 | 1+0.00158322862187005i | 1 | 0.0015832 | 1-0.00469104776850386i | 1 | -0.004691 | 0.999997938547716+0.00951891776358907i | 1 | 0.0095186 | 106.194052240819-69.1456415783448i | 42.057 | -33.0692 | -651.436031331593 | 586.380971062982i | 586.381 | 1.5708 | 0.997735177277607+11.9483725062928i | 11.99 | 1.4875 | 1+9.21790886511008i | 9.272 | 1.4627 | 1+0.234552388425193i | 1.0271 | 0.23039 | -0.180182066630265+0.863831022462496i | -1.0865 | 101.7821 | 40.5958864668538+104.192521324684i | 40.9705 | 68.7129
[5 empty] | 98 | 95.4993 | 150 | 1+0.648042701575176i | 1.1916 | 0.575 | 1+0.00162010675393794i | 1 | 0.0016201 | 1-0.00480031630796426i | 1 | -0.0048003 | 0.999997841394463+0.00974064184157748i | 1 | 0.0097404 | 104.740133270481-69.8140414630448i | 41.9988 | -33.6853 | -651.436031331593 | 600.039538495533i | 600.0395 | 1.5708 | 0.997628439471108+12.2266858548495i | 12.2673 | 1.4894 | 1+9.43262154514979i | 9.4855 | 1.4652 | 1+0.240015815398213i | 1.0284 | 0.23556 | -0.181106866533177+0.844093942295481i | -1.2767 | 102.1097 | 39.9604521492375+101.054314298224i | 40.7221 | 68.4244
[5 empty] | 99 | 97.7237 | 150 | 1+0.663137555220565i | 1.1999 | 0.58556 | 1+0.00165784388805141i | 1 | 0.0016578 | 1-0.00491213003867085i | 1 | -0.0049121 | 0.999997739662518+0.00996753053680293i | 1 | 0.0099672 | 103.258609155194-70.4577571471304i | 41.9387 | -34.3074 | -651.436031331593 | 614.016254833856i | 614.0163 | 1.5708 | 0.997516671266767+12.5114819540857i | 12.5512 | 1.4912 | 1+9.65233552598822i | 9.704 | 1.4676 | 1+0.245606501933542i | 1.0297 | 0.24084 | -0.181990584441154+0.82481117911869i | -1.4665 | 102.4427 | 39.3222511218485+97.9915035730707i | 40.4722 | 68.1353
[5 empty] | 100 | 100 | 150 | 1+0.678584013175396i | 1.2085 | 0.59621 | 1+0.00169646003293849i | 1 | 0.0016965 | 1-0.00502654824574367i | 1 | -0.0050265 | 0.999997633136095+0.0101997041486549i | 1 | 0.010199 | 101.750301171108-71.0754069209664i | 41.8766 | -34.9354 | -651.436031331593 | 628.318530717959i | 628.3185 | 1.5708 | 0.997399635589236+12.802911806663i | 12.8417 | 1.493 | 1+9.87716730288632i | 9.9277 | 1.4699 | 1+0.251327412287184i | 1.0311 | 0.24623 | -0.182835022197925+0.805972062947581i | -1.6557 | 102.7813 | 38.681273767665+95.002973742537i | 40.2209 | 67.8459
[5 empty] | 1 | 102.3293 | 150 | 1+0.694390265356133i | 1.2174 | 0.60695 | 1+0.00173597566339033i | 1 | 0.001736 | 1-0.00514363159523062i | 1 | -0.0051436 | 0.999997521589235+0.0104372857786555i | 1.0001 | 0.010437 | 100.216118332822-71.6656350526771i | 41.8125 | -35.569 | -651.436031331593 | 642.953949403827i | 642.9539 | 1.5708 | 0.997277084190154+13.1011299325468i | 13.139 | 1.4948 | 1+10.1072360846282i | 10.1566 | 1.4722 | 1+0.257181579761531i | 1.0325 | 0.25173 | -0.183641904642698+0.787566188183155i | -1.8443 | 103.1255 | 38.0375521756246+92.0876400283948i | 39.9682 | 67.5565
[5 empty] | 2 | 104.7129 | 150 | 1+0.710564692446905i | 1.2267 | 0.61778 | 1+0.00177641173111726i | 1 | 0.0017764 | 1-0.00526344216627337i | 1 | -0.0052634 | 0.999997404785335+0.0106804013957297i | 1.0001 | 0.01068 | 98.6570568720603-72.227118310573i | 41.7464 | -36.208 | -651.436031331593 | 657.930270784171i | 657.9303 | 1.5708 | 0.997148757121571+13.4062944509347i | 13.4433 | 1.4966 | 1+10.3426638567272i | 10.3909 | 1.4744 | 1+0.263172108313668i | 1.0341 | 0.25734 | -0.184412882723147+0.769583406214191i | -2.0324 | 103.4755 | 37.391159471728+89.2444449731059i | 39.714 | 67.2676
[5 empty] | 3 | 107.1519 | 150 | 1+0.727115870343047i | 1.2364 | 0.62869 | 1+0.00181778967585762i | 1 | 0.0018178 | 1-0.00538604348402257i | 1 | -0.005386 | 0.999997282476636+0.0109291799029958i | 1.0001 | 0.010929 | 97.0741991559921-72.7585725544862i | 41.6783 | -36.8521 | -651.436031331593 | 673.255435502821i | 673.2554 | 1.5708 | 0.99701438218457+13.7185671640939i | 13.7547 | 1.4982 | 1+10.5835754461044i | 10.6307 | 1.4766 | 1+0.269302174201128i | 1.0356 | 0.26306 | -0.185149536498387+0.752013818274223i | -2.2199 | 103.8314 | 36.7422089791972+86.4723551479573i | 39.4584 | 66.9793
[5 empty] | 4 | 109.6478 | 150 | 1+0.744052574698161i | 1.2464 | 0.63968 | 1+0.0018601314367454i | 1 | 0.0018601 | 1-0.00551150055331971i | 1 | -0.0055114 | 0.999997154403705+0.0111837532061112i | 1.0001 | 0.011183 | 95.4687120279435-73.2587593417796i | 41.608 | -37.5011 | -651.436031331593 | 688.937569164964i | 688.9376 | 1.5708 | 0.996873674351894+14.0381136431501i | 14.0735 | 1.4999 | 1+10.8300985872732i | 10.8762 | 1.4787 | 1+0.275575027665986i | 1.0373 | 0.2689 | -0.185853378034401+0.734847768542393i | -2.4068 | 104.1933 | 36.0908532015042+83.7703578936296i | 39.2012 | 66.6921
[5 empty] | 5 | 112.2018 | 150 | 1+0.761383785577081i | 1.2569 | 0.65075 | 1+0.0019034594639427i | 1 | 0.0019035 | 1-0.00563987989316356i | 1 | -0.0056398 | 0.999997020294883+0.0114442562832111i | 1.0001 | 0.011444 | 93.8418445590947-73.726492490772i | 41.5357 | -38.1548 | -651.436031331593 | 704.984986645445i | 704.985 | 1.5708 | 0.996726335163364+14.3651033158763i | 14.3996 | 1.5015 | 1+11.0823639900664i | 11.1274 | 1.4808 | 1+0.281993994658178i | 1.039 | 0.27486 | -0.186525854194403+0.718075837477652i | -2.593 | 104.5612 | 35.4372826240374+81.1374581108181i | 38.9427 | 66.4064
[5 empty] | 6 | 114.8154 | 150 | 1+0.779118692217219i | 1.2677 | 0.66188 | 1+0.00194779673054305i | 1 | 0.0019478 | 1-0.0057712495719794i | 1 | -0.0057712 | 0.999996879865708+0.0117108272564749i | 1.0001 | 0.01171 | 92.1949252060953-74.1606445419599i | 41.4612 | -38.8128 | -651.436031331593 | 721.406196497425i | 721.4062 | 1.5708 | 0.996572052092808+14.6997095565253i | 14.7335 | 1.5031 | 1+11.3405054089395i | 11.3845 | 1.4828 | 1+0.28856247859897i | 1.0408 | 0.28093 | -0.187168349326727+0.70168883537642i | -2.7786 | 104.9353 | 34.7817243322866+78.5726751194059i | 38.6826 | 66.1225
[5 empty] | 7 | 117.4898 | 150 | 1+0.797266697900825i | 1.2789 | 0.67307 | 1+0.00199316674475206i | 1 | 0.0019932 | 1-0.00590567924370982i | 1 | -0.0059056 | 0.999996732818309+0.0119836074653612i | 1.0001 | 0.011983 | 90.529358376302-74.5601530558651i | 41.3845 | -39.4749 | -651.436031331593 | 738.209905463727i | 738.2099 | 1.5708 | 0.996410497885148+15.0421097777548i | 15.0751 | 1.5047 | 1+11.6046597138898i | 11.6477 | 1.4848 | 1+0.295283962185491i | 1.0427 | 0.28712 | -0.187782187852954+0.685677796144381i | -2.9635 | 105.3157 | 34.1244404467072+76.0750396053091i | 38.421 | 65.8408
[5 empty] | 8 | 120.2264 | 150 | 1+0.815837424940733i | 1.2906 | 0.68432 | 1+0.00203959356235183i | 1 | 0.0020396 | 1-0.00604324018474617i | 1 | -0.0060432 | 0.999996578840779+0.0122627415415474i | 1.0001 | 0.012262 | 88.8466204094054-74.9240266855904i | 41.3057 | -40.1408 | -651.436031331593 | 755.405023093271i | 755.405 | 1.5708 | 0.99624132986225+15.3924855246943i | 15.4247 | 1.5062 | 1+11.8749669630262i | 11.917 | 1.4868 | 1+0.302162009237308i | 1.0447 | 0.29344 | -0.18836863675888+0.670033971273214i | -3.1477 | 105.7024 | 33.465726376773+73.6435906743683i | 38.158 | 65.5616
[5 empty] | 9 | 123.0269 | 150 | 1+0.834840719782227i | 1.3027 | 0.69563 | 1+0.00208710179945557i | 1 | 0.0020871 | 1-0.0061840053317202i | 1 | -0.0061839 | 0.999996417606513+0.0125483774856156i | 1.0001 | 0.012548 | 87.1482549915255-75.2513509623825i | 41.2246 | -40.8102 | -651.436031331593 | 773.000666465025i | 773.0007 | 1.5708 | 0.996064189196055+15.7510225712026i | 15.7825 | 1.5076 | 1+12.1515704768302i | 12.1926 | 1.4887 | 1+0.30920026658601i | 1.0467 | 0.29988 | -0.188928907991128+0.654748824013905i | -3.3312 | 106.0956 | 32.8059088991963+71.2773730327453i | 37.8935 | 65.2854
[5 empty] | 10 | 125.8925 | 150 | 1+0.854286658223773i | 1.3152 | 0.70698 | 1+0.00213571664555943i | 1 | 0.0021357 | 1-0.0063280493201761i | 1 | -0.006328 | 0.999996248773509+0.012840666745524i | 1.0001 | 0.01284 | 85.4358680251758-75.5412937336313i | 41.1414 | -41.4827 | -651.436031331593 | 791.006165022012i | 791.0062 | 1.5708 | 0.995878700147462+16.1179110183676i | 16.1486 | 1.5091 | 1+12.434616914146i | 12.4748 | 1.4905 | 1+0.316402466008805i | 1.0489 | 0.30644 | -0.189464160762136+0.639814023738502i | -3.5139 | 106.4953 | 32.1453440677522+68.9754343129078i | 37.6275 | 65.0126
[5 empty] | 11 | 128.825 | 150 | 1+0.874185550759331i | 1.3282 | 0.71837 | 1+0.00218546387689833i | 1 | 0.0021855 | 1-0.00647544852414319i | 1 | -0.0064754 | 0.999996071983651+0.0131397642969072i | 1.0001 | 0.013139 | 83.7111219858071-75.7931101948577i | 41.0558 | -42.1581 | -651.436031331593 | 809.431065517899i | 809.4311 | 1.5708 | 0.99568446926933+16.4933453953003i | 16.5234 | 1.5105 | 1+12.7242563499414i | 12.7635 | 1.4924 | 1+0.32377242620716i | 1.0511 | 0.31312 | -0.1899755037662+0.625221440482414i | -3.6958 | 106.9016 | 31.4844149645837+66.7368225636406i | 37.36 | 64.7435
[5 empty] | 12 | 131.8257 | 150 | 1+0.894547948045116i | 1.3417 | 0.72979 | 1+0.00223636987011279i | 1 | 0.0022364 | 1-0.00662628109663049i | 1 | -0.0066262 | 0.999995886861944+0.013445828725246i | 1.0001 | 0.013445 | 81.9757298027017-76.0061474603478i | 40.968 | -42.836 | -651.436031331593 | 828.285137078811i | 828.2851 | 1.5708 | 0.995481084571924+16.8775247622769i | 16.9069 | 1.5119 | 1+13.0206423548789i | 13.059 | 1.4941 | 1+0.331314054831524i | 1.0535 | 0.31993 | -0.19046399730938+0.610963139660105i | -3.8769 | 107.3145 | 30.8235293052668+64.5605839215711i | 37.0911 | 64.4785
[5 empty] | 13 | 134.8963 | 150 | 1+0.915384646493694i | 1.3557 | 0.74125 | 1+0.00228846161623424i | 1 | 0.0022885 | 1-0.0067806270110644i | 1 | -0.0067805 | 0.999995693015719+0.0137590223099515i | 1.0001 | 0.013758 | 80.2314483087087-76.1798486211234i | 40.878 | -43.5162 | -651.436031331593 | 847.57837638305i | 847.5784 | 1.5708 | 0.995268114649034+17.2706528162828i | 17.2993 | 1.5132 | 1+13.3239320767416i | 13.3614 | 1.4959 | 1+0.33903135055322i | 1.0559 | 0.32687 | -0.19093065535597+0.597031376947092i | -4.0572 | 107.7343 | 30.1631169121499+62.4457604803575i | 36.8208 | 64.2181
[5 empty] | 14 | 138.0384 | 150 | 1+0.936706693998393i | 1.3702 | 0.75273 | 1+0.00234176673499598i | 1 | 0.0023418 | 1-0.0069385681036918i | 1 | -0.0069385 | 0.999995490033804+0.0140795111104079i | 1.0001 | 0.014079 | 78.4800713095414-76.3137562439166i | 40.7856 | -44.1982 | -651.436031331593 | 867.321012961475i | 867.321 | 1.5708 | 0.9950451077629+17.6729379990161i | 17.7009 | 1.5146 | 1+13.6342863237544i | 13.6709 | 1.4976 | 1+0.34692840518459i | 1.0585 | 0.33394 | -0.191376447494176+0.583418593321562i | -4.2366 | 108.1608 | 29.5036270726008+60.3913883720858i | 36.5491 | 63.9626
[5 empty] | 15 | 141.2538 | 150 | 1+0.958525395791028i | 1.3852 | 0.76422 | 1+0.00239631348947757i | 1 | 0.0023963 | 1-0.00710018811697058i | 1 | -0.0071001 | 0.999995277485645+0.0144074650540195i | 1.0001 | 0.014407 | 76.7234223289424-76.4075152705957i | 40.691 | -44.8818 | -651.436031331593 | 887.523514621322i | 887.5235 | 1.5708 | 0.994811590886017+18.0845936074054i | 18.1119 | 1.5158 | 1+13.9518696498472i | 13.9877 | 1.4992 | 1+0.355009405848529i | 1.0611 | 0.34113 | -0.191802300823753+0.570117410259376i | -4.4151 | 108.5943 | 28.8455258006621+58.3964960735393i | 36.2759 | 63.7125
[5 empty] | 16 | 144.544 | 150 | 1+0.980852320436096i | 1.4007 | 0.77573 | 1+0.00245213080109024i | 1 | 0.0024521 | 1-0.00726557274397108i | 1 | -0.0072654 | 0.9999950549204+0.014743058026308i | 1.0001 | 0.014742 | 74.9633470908608-76.4608752840398i | 40.594 | -45.5666 | -651.436031331593 | 908.196592996385i | 908.1966 | 1.5708 | 0.994567068697781+18.5058379067033i | 18.5325 | 1.5171 | 1+14.2768504419032i | 14.3118 | 1.5009 | 1+0.363278637198554i | 1.0639 | 0.34846 | -0.192209101768122+0.557120625076273i | -4.5926 | 109.0347 | 28.1892930222569+56.4601029478197i | 36.0014 | 63.468
[5 empty] | 17 | 147.9108 | 150 | 1+1.00369930596457i | 1.4168 | 0.78724 | 1+0.00250924826491144i | 1 | 0.0025092 | 1-0.00743480967381166i | 1 | -0.0074347 | 0.999994821865979+0.0150864679631095i | 1.0001 | 0.015085 | 73.201705803753-76.4736921136308i | 40.4948 | -46.2523 | -651.436031331593 | 929.351209226457i | 929.3512 | 1.5708 | 0.994311022533847+18.936894246213i | 18.963 | 1.5183 | 1+14.6094010090399i | 14.6436 | 1.5025 | 1+0.371740483690583i | 1.0669 | 0.35591 | -0.192597697813646+0.544421206411724i | -4.7692 | 109.482 | 27.535419705427+54.5812180294702i | 35.7256 | 63.2297
[5 empty] | 18 | 151.3561 | 150 | 1+1.0270784661506i | 1.4335 | 0.79876 | 1+0.00256769616537651i | 1 | 0.0025677 | 1-0.00760798863815262i | 1 | -0.0076078 | 0.999994577828041+0.015437876944918i | 1.0001 | 0.015437 | 71.4403653151435-76.4459287612284i | 40.3932 | -46.9386 | -651.436031331593 | 950.998579769078i | 950.9986 | 1.5708 | 0.994042909285973+19.3779911777115i | 19.4035 | 1.5195 | 1+14.9496976739699i | 14.9831 | 1.504 | 1+0.380399431907631i | 1.0699 | 0.3635 | -0.192968899178527+0.532012289848799i | -4.9448 | 109.9365 | 26.8844049581042+52.7588390586785i | 35.4484 | 62.9979
[5 empty] | 19 | 154.8817 | 150 | 1+1.05100219693438i | 1.4507 | 0.81026 | 1+0.00262750549233595i | 1 | 0.0026275 | 1-0.00778520145877318i | 1 | -0.007785 | 0.999994322288949+0.0157974712934272i | 1.0001 | 0.015796 | 69.681191206557-76.3776556365289i | 40.2894 | -47.625 | -651.436031331593 | 973.150182346647i | 973.1502 | 1.5708 | 0.993762160250013+19.8293625766304i | 19.8542 | 1.5207 | 1+15.2979208664893i | 15.3306 | 1.5055 | 1+0.389260072938659i | 1.0731 | 0.37121 | -0.193323480413856+0.519887173664966i | -5.1193 | 110.398 | 26.2367531165961+50.9919517674897i | 35.17 | 62.7729
[5 empty] | 20 | 158.4893 | 150 | 1+1.07548318299463i | 1.4686 | 0.82175 | 1+0.00268870795748657i | 1 | 0.0026887 | 1-0.0079665420962565i | 1 | -0.0079664 | 0.999994054706671+0.0161654416703205i | 1.0001 | 0.016164 | 67.9260398998713-76.2690500989859i | 40.1832 | -48.3114 | -651.436031331593 | 995.817762032063i | 995.8178 | 1.5708 | 0.993468179919622+20.2912477660602i | 20.3156 | 1.5219 | 1+15.654255219144i | 15.6862 | 1.507 | 1+0.398327104812825i | 1.0764 | 0.37906 | -0.193662181939197+0.508039314708758i | -5.2928 | 110.8666 | 25.5929708482787+49.2795294182099i | 34.8904 | 62.5552
[5 empty] | 21 | 162.181 | 150 | 1+1.1005344044742i | 1.487 | 0.83322 | 1+0.0027513360111855i | 1 | 0.0027513 | 1-0.00815210669980888i | 1 | -0.0081519 | 0.999993774513629+0.0165419831783622i | 1.0001 | 0.016541 | 66.1767508459425-76.1203953117845i | 40.0748 | -48.9973 | -651.436031331593 | 1019.01333747611i | 1019.0133 | 1.5708 | 0.993160344723104+20.7638916436419i | 20.7876 | 1.523 | 1+16.0188896651245i | 16.0501 | 1.5085 | 1+0.407605334990444i | 1.0799 | 0.38705 | -0.193985711515156+0.496462324397749i | -5.4652 | 111.3424 | 24.9535642919527+47.6205325914388i | 34.6096 | 62.3451
[5 empty] | 22 | 165.9587 | 150 | 1+1.12616914386232i | 1.5061 | 0.84467 | 1+0.00281542285965581i | 1 | 0.0028154 | 1-0.00834199365823944i | 1 | -0.0083418 | 0.999993481115495+0.0169272954648442i | 1.0001 | 0.016926 | 64.4351388651012-75.9320784215647i | 39.9641 | -49.6824 | -651.436031331593 | 1042.74920727993i | 1042.7492 | 1.5708 | 0.992838001700735+21.2475448114157i | 21.2707 | 1.5241 | 1+16.3920175384405i | 16.4225 | 1.5099 | 1+0.417099682911972i | 1.0835 | 0.39516 | -0.194294745655147+0.485149964833102i | -5.6365 | 111.8253 | 24.3190362588775+46.0139092184045i | 34.3276 | 62.1429
[5 empty] | 23 | 169.8244 | 150 | 1+1.15240099303713i | 1.5258 | 0.85609 | 1+0.00288100248259283i | 1 | 0.002881 | 1-0.00853630365212688i | 1 | -0.0085361 | 0.999993173889933+0.0173215828274408i | 1.0001 | 0.01732 | 62.7029867068009-75.7045880855612i | 39.8511 | -50.3664 | -651.436031331593 | 1067.03795651586i | 1067.038 | 1.5708 | 0.992500467119748+21.7424637086929i | 21.7651 | 1.5252 | 1+16.7738366764293i | 16.8036 | 1.5113 | 1+0.426815182606344i | 1.0873 | 0.40341 | -0.194589930978717+0.474096145026603i | -5.8065 | 112.3154 | 23.6898835167557+44.4585948496902i | 34.0445 | 61.949
[5 empty] | 24 | 173.7801 | 150 | 1+1.17924386047228i | 1.5462 | 0.86746 | 1+0.00294810965118071i | 1 | 0.0029481 | 1-0.00873513970720208i | 1 | -0.0087349 | 0.999992852185277+0.0177250543225309i | 1.0001 | 0.017723 | 60.9820378923497-75.4385113753353i | 39.7358 | -51.0491 | -651.436031331593 | 1091.89246340026i | 1091.8925 | 1.5708 | 0.992147025024042+22.2489107480241i | 22.271 | 1.5262 | 1+17.1645495246521i | 17.1937 | 1.5126 | 1+0.436756985360104i | 1.0912 | 0.41179 | -0.194871885508543+0.463294917236008i | -5.9754 | 112.8127 | 23.066594177808+42.9535131498885i | 33.7604 | 61.7636
[5 empty] | 25 | 177.8279 | 150 | 1+1.20671197861139i | 1.5672 | 0.8788 | 1+0.00301677994652849i | 1 | 0.0030168 | 1-0.00893860724897328i | 1 | -0.0089384 | 0.999992515319148+0.0181379238760416i | 1.0002 | 0.018136 | 59.2739899004094-75.1345300932902i | 39.6183 | -51.7299 | -651.436031331593 | 1117.32590612166i | 1117.3259 | 1.5708 | 0.991776925715545+22.767154454333i | 22.7887 | 1.5273 | 1+17.5643632442325i | 17.5928 | 1.5139 | 1+0.446930362448664i | 1.0953 | 0.4203 | -0.195141199913286+0.452740473404798i | -6.143 | 113.3171 | 22.4496452106694+41.4975766054281i | 33.4753 | 61.5872
[5 empty] | 26 | 181.9701 | 150 | 1+1.23481991141427i | 1.589 | 0.89009 | 1+0.00308704977853568i | 1 | 0.003087 | 1-0.00914681415862424i | 1 | -0.0091466 | 0.999992162577006+0.018560410396875i | 1.0002 | 0.018558 | 57.5804877498557-74.7934165444504i | 39.4986 | -52.4088 | -651.436031331593 | 1143.35176982803i | 1143.3518 | 1.5708 | 0.991389384164004+23.2974696072925i | 23.3186 | 1.5283 | 1+17.9734898216966i | 18.0013 | 1.5152 | 1+0.457340707931212i | 1.0996 | 0.42894 | -0.195398438698348+0.442427141702595i | -6.3093 | 113.8287 | 21.8395000941216+40.0896874307107i | 33.1893 | 61.42
[5 empty] | 27 | 186.2087 | 150 | 1+1.26358256207897i | 1.6114 | 0.90132 | 1+0.00315895640519742i | 1 | 0.0031589 | 1-0.00935987083021456i | 1 | -0.0093596 | 0.99999179321064+0.018992737892977i | 1.0002 | 0.018991 | 55.9031180287812-74.4160288115438i | 39.3766 | -53.0852 | -651.436031331593 | 1169.98385377682i | 1169.9839 | 1.5708 | 0.990983578341829+23.8401373870163i | 23.8607 | 1.5293 | 1+18.3921461813716i | 18.4193 | 1.5165 | 1+0.467993541510728i | 1.1041 | 0.43772 | -0.195644141346569+0.432349383162763i | -6.4743 | 114.3474 | 21.2366066287566+38.7287386558747i | 32.9024 | 61.2622
[5 empty] | 28 | 190.5461 | 150 | 1+1.29301518094358i | 1.6346 | 0.9125 | 1+0.00323253795235895i | 1 | 0.0032325 | 1-0.00957789022921168i | 1 | -0.0095776 | 0.999991406436573+0.0194351355901087i | 1.0002 | 0.019433 | 54.2434034120273-74.0033055860721i | 39.2525 | -53.7591 | -651.436031331593 | 1197.23627865146i | 1197.2363 | 1.5708 | 0.990558647480465+24.3954455231442i | 24.4155 | 1.5302 | 1+18.820554300401i | 18.8471 | 1.5177 | 1+0.478894511460584i | 1.1088 | 0.44662 | -0.195878823410771+0.422501788413701i | -6.6379 | 114.8732 | 20.6413949204974+37.4136153779349i | 32.6146 | 61.1141
[5 empty] | 29 | 194.9845 | 150 | 1+1.32313337357219i | 1.6585 | 0.92361 | 1+0.00330783343393047i | 1 | 0.0033078 | 1-0.00980098795238656i | 1 | -0.0098007 | 0.999991001434407+0.0198878380533844i | 1.0002 | 0.019885 | 52.6027977027876-73.5562606118347i | 39.1262 | -54.43 | -651.436031331593 | 1225.12349404832i | 1225.1235 | 1.5708 | 0.990113690244582+24.9636884474003i | 24.9833 | 1.5312 | 1+19.2589413264396i | 19.2849 | 1.5189 | 1+0.490049397619328i | 1.1136 | 0.45566 | -0.19610297756007+0.412879074500656i | -6.8001 | 115.4061 | 20.0542755476367+36.1431961558375i | 32.3262 | 60.976
[5 empty] | 30 | 199.5262 | 150 | 1+1.35395310902921i | 1.6832 | 0.93465 | 1+0.00338488277257304i | 1 | 0.0033849 | 1-0.0100292822891053i | 1.0001 | -0.010029 | 0.999990577345076+0.0203510853116428i | 1.0002 | 0.020348 | 50.9826814266458-73.0759768001181i | 38.9978 | -55.0978 | -651.436031331593 | 1253.66028613816i | 1253.6603 | 1.5708 | 0.989647762820228+25.5451674497048i | 25.5643 | 1.5321 | 1+19.7075396980919i | 19.7329 | 1.5201 | 1+0.501464114455264i | 1.1187 | 0.46482 | -0.196317074581798+0.403476081794921i | -6.9608 | 115.9459 | 19.4756379206333+34.9163545290283i | 32.037 | 60.8481
[5 empty] | 31 | 204.1738 | 150 | 1+1.38549072834633i | 1.7087 | 0.94561 | 1+0.00346372682086583i | 1 | 0.0034637 | 1-0.0102628942840469i | 1.0001 | -0.010263 | 0.99999013326903+0.0208251229847118i | 1.0002 | 0.020822 | 49.3843579991332-72.5636000776106i | 38.8673 | -55.7621 | -651.436031331593 | 1282.86178550586i | 1282.8618 | 1.5708 | 0.989159876912867+26.1401908379213i | 26.1589 | 1.533 | 1+20.1665872681521i | 20.1914 | 1.5212 | 1+0.513144714202344i | 1.124 | 0.47411 | -0.196521564340735+0.394287770987478i | -7.1201 | 116.4927 | 18.9058488414753+33.7319606385734i | 31.7472 | 60.7306
[5 empty] | 32 | 208.9296 | 150 | 1+1.41776295318676i | 1.735 | 0.9565 | 1+0.00354440738296691i | 1 | 0.0035444 | 1-0.0105019478013834i | 1.0001 | -0.010502 | 0.999989668264326+0.0213102024136406i | 1.0002 | 0.021307 | 47.809050480494-72.0203330289022i | 38.7347 | -56.4227 | -651.436031331593 | 1312.74347517293i | 1312.7435 | 1.5708 | 0.988648997651077+26.7490741013264i | 26.7673 | 1.5339 | 1+20.6363274297185i | 20.6605 | 1.5224 | 1+0.525097390069172i | 1.1295 | 0.48352 | -0.196716876697438+0.385309220164234i | -7.2779 | 117.0463 | 18.3452512669418+32.5888829295866i | 31.4569 | 60.6235
[5 empty] | 33 | 213.7962 | 150 | 1+1.45078689471128i | 1.762 | 0.9673 | 1+0.0036269672367782i | 1 | 0.003627 | 1-0.0107465695904539i | 1.0001 | -0.010746 | 0.999989181344624+0.0218065807939627i | 1.0002 | 0.021803 | 46.2578989241581-71.4474283953505i | 38.6001 | -57.0794 | -651.436031331593 | 1343.32119880674i | 1343.3212 | 1.5708 | 0.98811404139145+27.372140077886i | 27.39 | 1.5347 | 1+21.117009245242i | 21.1407 | 1.5235 | 1+0.537328479522696i | 1.1352 | 0.49306 | -0.196903422387243+0.376535621960124i | -7.434 | 117.6066 | 17.7941632776848+31.4859899137884i | 31.1661 | 60.5272
[5 empty] | 34 | 218.7762 | 150 | 1+1.48458006265081i | 1.79 | 0.97802 | 1+0.00371145015662703i | 1 | 0.0037114 | 1-0.010996889352969i | 1.0001 | -0.010996 | 0.999988671477105+0.0223145213120662i | 1.0002 | 0.022311 | 44.7319583183926-70.846182491066i | 38.4635 | -57.7319 | -651.436031331593 | 1374.61116912112i | 1374.6112 | 1.5708 | 0.987553873420036+28.0097191254279i | 28.0271 | 1.5356 | 1+21.608887578584i | 21.632 | 1.5246 | 1+0.549844467648448i | 1.1412 | 0.50272 | -0.197081593861605+0.367962280789563i | -7.5886 | 118.1736 | 17.2528772527066+30.4221519713688i | 30.8749 | 60.4418
[5 empty] | 35 | 223.8721 | 150 | 1+1.5191603745903i | 1.8187 | 0.98864 | 1+0.00379790093647575i | 1 | 0.0037979 | 1-0.01125303981178i | 1.0001 | -0.011253 | 0.999988137580269+0.0228342932847369i | 1.0002 | 0.022831 | 43.2321971140031-70.2179285949755i | 38.3248 | -58.38 | -651.436031331593 | 1406.6299764725i | 1406.63 | 1.5708 | 0.986967305545465+28.6621492968026i | 28.6791 | 1.5364 | 1+22.1122232301477i | 22.1348 | 1.5256 | 1+0.562651990589i | 1.1474 | 0.5125 | -0.19725176609323+0.35958461015064i | -7.7415 | 118.7472 | 16.721659246582+29.3962431719617i | 30.5833 | 60.3672
[5 empty] | 36 | 229.0868 | 150 | 1+1.55454616546886i | 1.8484 | 0.99916 | 1+0.00388636541367215i | 1 | 0.0038863 | 1-0.0115151567812508i | 1.0001 | -0.011515 | 0.999987578521651+0.0233661723019547i | 1.0003 | 0.023362 | 41.7594963247211-69.5640303753056i | 38.1842 | -59.0235 | -651.436031331593 | 1439.39459765635i | 1439.3946 | 1.5708 | 0.986353093578631+29.3297765191228i | 29.3464 | 1.5372 | 1+22.6272830751578i | 22.6494 | 1.5266 | 1+0.57575783906254i | 1.1539 | 0.5224 | -0.197414297346548+0.351398130000791i | -7.8927 | 119.3271 | 16.20074856471+28.4071430954168i | 30.2915 | 60.3037
[5 empty] | 37 | 234.4229 | 150 | 1+1.59075619730119i | 1.879 | 1.0096 | 1+0.00397689049325298i | 1 | 0.0039769 | 1-0.0117833792392681i | 1.0001 | -0.011783 | 0.999986993115412+0.0239104403730148i | 1.0003 | 0.023906 | 40.3146491813044-68.8858753996263i | 38.0418 | -59.6622 | -651.436031331593 | 1472.92240490851i | 1472.9224 | 1.5708 | 0.985709934693606+30.012954777179i | 30.0291 | 1.538 | 1+23.1543402051618i | 23.1759 | 1.5276 | 1+0.589168961963404i | 1.1607 | 0.53242 | -0.197569529914915+0.343398464201602i | -8.0422 | 119.9134 | 15.6903575299796+27.4537386341679i | 29.9995 | 60.2512
[5 empty] | 38 | 239.8833 | 150 | 1+1.6278096691255i | 1.9104 | 1.0199 | 1+0.00406952417281374i | 1 | 0.0040695 | 1-0.0120578494009296i | 1.0001 | -0.012057 | 0.999986380119826+0.024467386076053i | 1.0003 | 0.024463 | 38.898361315283-68.1848687797688i | 37.8974 | -60.2959 | -651.436031331593 | 1507.2311751162i | 1507.2312 | 1.5708 | 0.985036464664163+30.7120463011264i | 30.7278 | 1.5387 | 1+23.6936740728267i | 23.7148 | 1.5286 | 1+0.60289247004648i | 1.1677 | 0.54254 | -0.197717790825928+0.335581338030574i | -8.1899 | 120.5057 | 15.1906714325474+26.5349257602711i | 29.7075 | 60.2098
[5 empty] | 39 | 245.4709 | 150 | 1+1.66572622718297i | 1.9428 | 1.0301 | 1+0.00416431556795743i | 1 | 0.0041643 | 1-0.0123387127939479i | 1.0001 | -0.012338 | 0.999985738234649+0.0250373047110526i | 1.0003 | 0.025032 | 37.51125144392-67.4624269967091i | 37.7512 | -60.9246 | -651.436031331593 | 1542.33909924349i | 1542.3391 | 1.5708 | 0.984331254970077+31.4274217585448i | 31.4428 | 1.5395 | 1+24.2455706401077i | 24.2662 | 1.5296 | 1+0.616935639697396i | 1.175 | 0.55278 | -0.197859392516167+0.327942575757746i | -8.3359 | 121.1041 | 14.7018486529545+25.6496112416507i | 29.4153 | 60.1795
[5 empty] | 40 | 251.1886 | 150 | 1+1.7045259753346i | 1.9762 | 1.0402 | 1+0.0042613149383365i | 1 | 0.0042613 | 1-0.0126261183358118i | 1.0001 | -0.012625 | 0.999985066098355+0.0256204984564182i | 1.0003 | 0.025615 | 36.1538525241885-66.7199719458766i | 37.6032 | -61.5479 | -651.436031331593 | 1578.26479197648i | 1578.2648 | 1.5708 | 0.983592809767036+32.1594604509705i | 32.1745 | 1.5402 | 1+24.8103225298703i | 24.8305 | 1.5305 | 1+0.631305916790592i | 1.1826 | 0.56312 | -0.197994633476666+0.320478098285201i | -8.4799 | 121.7082 | 14.2240209475604+24.7967142936328i | 29.1233 | 60.1603
[5 empty] | 41 | 257.0396 | 150 | 1+1.74422948572041i | 2.0106 | 1.0502 | 1+0.00436057371430102i | 1 | 0.0043605 | 1-0.0129202184127438i | 1.0001 | -0.012919 | 0.999984362285254+0.0262172765291925i | 1.0003 | 0.026212 | 34.8266133405756-65.9589252385228i | 37.4535 | -62.1657 | -651.436031331593 | 1615.02730159297i | 1615.0273 | 1.5708 | 0.982819562713762+32.9085505150082i | 32.9232 | 1.5409 | 1+25.3882291810415i | 25.4079 | 1.5314 | 1+0.646010920637188i | 1.1905 | 0.57357 | -0.198123798870286+0.313183920847444i | -8.6221 | 122.3179 | 13.7572938842626+23.9751681534967i | 28.8313 | 60.1522
[5 empty] | 42 | 263.0268 | 150 | 1+1.78485780966715i | 2.0459 | 1.0601 | 1+0.00446214452416789i | 1 | 0.0044621 | 1-0.0132211689604974i | 1.0001 | -0.01322 | 0.999983625302463+0.0268279553490094i | 1.0003 | 0.026822 | 33.5299004891555-65.1807027897836i | 37.302 | -62.7781 | -651.436031331593 | 1652.64612006218i | 1652.6461 | 1.5708 | 0.982009873649582+33.6750891281251i | 33.6894 | 1.5416 | 1+25.9795970073775i | 25.9988 | 1.5323 | 1+0.661058448024872i | 1.1987 | 0.58411 | -0.198247161122224+0.30605615077088i | -8.7624 | 122.9331 | 13.3017474156962+23.1839215674676i | 28.5396 | 60.155
[5 empty] | 43 | 269.1535 | 150 | 1+1.82643248884998i | 2.0823 | 1.0699 | 1+0.00456608122212495i | 1 | 0.004566 | 1-0.0135291295470369i | 1.0001 | -0.013528 | 0.999982853586744+0.0274528587058623i | 1.0004 | 0.027446 | 32.2640007187313-64.3867097190216i | 37.1488 | -63.3847 | -651.436031331593 | 1691.14119337961i | 1691.1412 | 1.5708 | 0.981162025115435+34.4594827192402i | 34.4734 | 1.5423 | 1+26.5847395599275i | 26.6035 | 1.5332 | 1+0.676456477351844i | 1.2073 | 0.59475 | -0.198364980484746+0.299090985290569i | -8.9007 | 123.5534 | 12.8574365765491+22.4219401812717i | 28.2481 | 60.1687
[5 empty] | 44 | 275.4229 | 150 | 1+1.86897556671408i | 2.1197 | 1.0795 | 1+0.00467243891678521i | 1 | 0.0046724 | 1-0.0138442634571414i | 1.0001 | -0.013843 | 0.999982045501183+0.0280923179317827i | 1.0004 | 0.028085 | 31.0291235888294-63.5783355830506i | 36.9941 | -63.9855 | -651.436031331593 | 1730.53293214267i | 1730.5329 | 1.5708 | 0.980274218710906+35.2621471842183i | 35.2758 | 1.543 | 1+27.2039776932828i | 27.2224 | 1.5341 | 1+0.692213172857068i | 1.2162 | 0.60548 | -0.198477505577252+0.292284709422534i | -9.037 | 124.1787 | 12.4243922913012+21.6882078270742i | 27.957 | 60.1932
[5 empty] | 45 | 281.8383 | 150 | 1+1.91250960016247i | 2.1582 | 1.089 | 1+0.00478127400040619i | 1 | 0.0047812 | 1-0.0141667377789813i | 1.0001 | -0.014166 | 0.999981199331722+0.0287466720765162i | 1.0004 | 0.028739 | 29.82540440392-62.7569499579393i | 36.8377 | -64.5805 | -651.436031331593 | 1770.84222237266i | 1770.8422 | 1.5708 | 0.979344571279581+36.0835081063831i | 36.0968 | 1.5437 | 1+27.8376397356982i | 27.8556 | 1.5349 | 1+0.708336888949064i | 1.2255 | 0.6163 | -0.198584973902722+0.285633693889999i | -9.1713 | 124.8087 | 12.0026222785654+20.9817277012665i | 27.6663 | 60.2282
[5 empty] | 46 | 288.4032 | 150 | 1+1.95705767151593i | 2.1977 | 1.0984 | 1+0.00489264417878982i | 1 | 0.0048926 | 1-0.0144967234927106i | 1.0001 | -0.014496 | 0.999980313283524+0.0294162680872918i | 1.0004 | 0.029408 | 28.6529073834203-61.9238983804228i | 36.6797 | -65.1695 | -651.436031331593 | 1812.09043658882i | 1812.0904 | 1.5708 | 0.978371110914619+36.9240009821676i | 36.937 | 1.5443 | 1+28.4860616631763i | 28.5036 | 1.5357 | 1+0.724836174635528i | 1.2351 | 0.6272 | -0.198687612341535+0.279134393101965i | -9.3036 | 125.4432 | 11.5921120382722+20.3015234291639i | 27.3761 | 60.2738
[5 empty] | 47 | 295.1209 | 150 | 1+2.00264340075153i | 2.2384 | 1.1077 | 1+0.00500660850187884i | 1 | 0.0050066 | 1-0.0148343955611225i | 1.0001 | -0.014833 | 0.999979385477161+0.0301014609927777i | 1.0004 | 0.030093 | 27.511629027689-61.0804986554774i | 36.5203 | -65.7524 | -651.436031331593 | 1854.29944514031i | 1854.2994 | 1.5708 | 0.977351772776071+37.7840714520198i | 37.7967 | 1.5449 | 1+29.1495872776057i | 29.1667 | 1.5365 | 1+0.741719778056124i | 1.245 | 0.63818 | -0.19878563762362+0.27278334318258i | -9.4338 | 126.082 | 11.1928259081666+19.6466400141697i | 27.0865 | 60.3295
[5 empty] | 48 | 301.9952 | 150 | 1+2.04929095802634i | 2.2803 | 1.1168 | 1+0.00512322739506586i | 1 | 0.0051232 | 1-0.0151799330224174i | 1.0001 | -0.015179 | 0.999978413944631+0.0308026140913219i | 1.0005 | 0.030794 | 26.4015016413564-60.2280375324794i | 36.3593 | -66.3293 | -651.436031331593 | 1897.49162780217i | 1897.4916 | 1.5708 | 0.976284394711081+38.6641755366871i | 38.6765 | 1.5456 | 1+29.8285683890501i | 29.8453 | 1.5373 | 1+0.758996651120868i | 1.2554 | 0.64923 | -0.198879256779891+0.266577160049861i | -9.5618 | 126.7247 | 10.8047081764788+19.0161446703754i | 26.7975 | 60.3954
[5 empty] | 49 | 309.0295 | 150 | 1+2.09702507649267i | 2.3233 | 1.1258 | 1+0.00524256269123168i | 1 | 0.0052425 | 1-0.0155335190851309i | 1.0001 | -0.015532 | 0.999977396625183+0.0315200991435781i | 1.0005 | 0.03151 | 25.3223969768573-59.3677677485472i | 36.1969 | -66.9001 | -651.436031331593 | 1941.68988564136i | 1941.6899 | 1.5708 | 0.975166712667666+39.5647798790049i | 39.5768 | 1.5462 | 1+30.5233650022822i | 30.5397 | 1.538 | 1+0.776675954256544i | 1.2662 | 0.66036 | -0.198968667573818+0.260512537542334i | -9.6877 | 127.3711 | 10.4276842381374+18.4091275388557i | 26.5092 | 60.471
[5 empty] | 50 | 316.2278 | 150 | 1+2.14587106541196i | 2.3674 | 1.1347 | 1+0.0053646776635299i | 1 | 0.0053646 | 1-0.0158953412252738i | 1.0001 | -0.015894 | 0.999976331360947+0.032254296569618i | 1.0005 | 0.032244 | 24.2741299628573-58.5009054341966i | 36.0332 | -67.4647 | -651.436031331593 | 1986.91765315922i | 1986.9177 | 1.5708 | 0.973996355892362+40.4863619913163i | 40.4981 | 1.5467 | 1+31.234345507663i | 31.2503 | 1.5388 | 1+0.794767061263688i | 1.2774 | 0.67154 | -0.199054058914023+0.254586245592236i | -9.8115 | 128.0209 | 10.0616617825253+17.8247022890841i | 26.2217 | 60.5562
[5 empty] | 51 | 323.5937 | 150 | 1+2.19585482357409i | 2.4128 | 1.1435 | 1+0.00548963705893523i | 1 | 0.0054896 | 1-0.016265591285734i | 1.0001 | -0.016264 | 0.999975215892354+0.0330055956506352i | 1.0005 | 0.032994 | 23.2564624843997-57.6286278733695i | 35.868 | -68.0231 | -651.436031331593 | 2033.19891071675i | 2033.1989 | 1.5708 | 0.972770841901537+41.4294105086558i | 41.4408 | 1.5473 | 1+31.9618868764673i | 31.9775 | 1.5395 | 1+0.8132795642867i | 1.289 | 0.68279 | -0.199135611248675+0.248795128443954i | -9.933 | 128.6738 | 9.70653200149098+17.2620066079441i | 25.935 | 60.6507
[5 empty] | 52 | 331.1311 | 150 | 1+2.24700285302927i | 2.4595 | 1.1521 | 1+0.00561750713257317i | 1 | 0.0056174 | 1-0.0166444655779946i | 1.0001 | -0.016643 | 0.999974047853346+0.0337743947353473i | 1.0005 | 0.033762 | 22.2691071838996-56.7520716071919i | 35.7016 | -68.5753 | -651.436031331593 | 2080.55819724932i | 2080.5582 | 1.5708 | 0.971487571215707+42.3944254478302i | 42.4056 | 1.5479 | 1+32.7063748607593i | 32.7217 | 1.5402 | 1+0.832223278899728i | 1.301 | 0.69408 | -0.199213496942521+0.243136102916445i | -10.0524 | 129.3295 | 9.36217080711521+16.720202579723i | 25.6492 | 60.7542
[5 empty] | 53 | 338.8442 | 150 | 1+2.2993422731397i | 2.5074 | 1.1606 | 1+0.00574835568284926i | 1 | 0.0057483 | 1-0.01703216498622i | 1.0001 | -0.017031 | 0.999972824766355+0.0345611014512047i | 1.0006 | 0.034548 | 21.3117312546026-55.872330868512i | 35.5339 | -69.1213 | -651.436031331593 | 2129.0206232775i | 2129.0206 | 1.5708 | 0.970143821845699+43.3819184725335i | 43.3928 | 1.5484 | 1+33.4682041979223i | 33.4831 | 1.5409 | 1+0.851608249311i | 1.3135 | 0.70543 | -0.199287880637239+0.237606156708412i | -10.1695 | 129.9876 | 9.02844004956775+16.198476961257i | 25.3644 | 60.8663
[5 empty] | 54 | 346.7369 | 150 | 1+2.35290083495876i | 2.5566 | 1.1689 | 1+0.00588225208739689i | 1 | 0.0058822 | 1-0.0174288950737686i | 1.0002 | -0.017427 | 0.99997154403705+0.035366132920522i | 1.0006 | 0.035352 | 20.3839602006703-54.9904563323319i | 35.3649 | -69.6612 | -651.436031331593 | 2178.61188422107i | 2178.6119 | 1.5708 | 0.968736743518938+44.3924131646385i | 44.403 | 1.549 | 1+34.2477788199552i | 34.2624 | 1.5416 | 1+0.871444753688428i | 1.3264 | 0.71681 | -0.199358919595905+0.23220234674504i | -10.2844 | 130.648 | 8.70518872625656+15.6960413570526i | 25.0805 | 60.9868
[5 empty] | 55 | 354.8134 | 150 | 1+2.40770693594483i | 2.6071 | 1.1771 | 1+0.00601926733986208i | 1 | 0.0060192 | 1-0.0178348661921839i | 1.0002 | -0.017833 | 0.999970202948833+0.0361899159816399i | 1.0006 | 0.036175 | 19.485381540702-54.1074541656948i | 35.1947 | -70.1948 | -651.436031331593 | 2229.35827402299i | 2229.3583 | 1.5708 | 0.967263351633643+45.4264453018065i | 45.4367 | 1.5495 | 1+35.0455120676414i | 35.0598 | 1.5423 | 1+0.891743309609196i | 1.3399 | 0.72823 | -0.199426764032203+0.226921797565176i | -10.397 | 131.3101 | 8.39225417435981+15.2121322997447i | 24.7978 | 61.1153
[5 empty] | 56 | 363.0781 | 150 | 1+2.46378963501812i | 2.659 | 1.1852 | 1+0.0061594740875453i | 1 | 0.0061594 | 1-0.0182502935927268i | 1.0002 | -0.018248 | 0.999968798657076+0.0370328874152415i | 1.0007 | 0.037017 | 18.6155484340978-53.224285359357i | 35.0234 | -70.7224 | -651.436031331593 | 2281.28669909085i | 2281.2867 | 1.5708 | 0.965720520928083+46.4845631415636i | 46.4946 | 1.55 | 1+35.8618269097082i | 35.8758 | 1.5429 | 1+0.91251467963634i | 1.3538 | 0.73969 | -0.199491557425074+0.22176169974782i | -10.5073 | 131.9738 | 8.08946323971395+14.7460112416581i | 24.5161 | 61.2514
[5 empty] | 57 | 371.5352 | 150 | 1+2.521178667968i | 2.7123 | 1.1932 | 1+0.00630294666992i | 1 | 0.0063029 | 1-0.0186753975405037i | 1.0002 | -0.018673 | 0.999967328183086+0.0378954941759387i | 1.0007 | 0.037879 | 17.7739832122868-52.3418653227081i | 34.8509 | -71.2438 | -651.436031331593 | 2334.42469256296i | 2334.4247 | 1.5708 | 0.964104978851483+47.5673277119942i | 47.5771 | 1.5505 | 1+36.6971561670898i | 36.7108 | 1.5436 | 1+0.933769877025184i | 1.3682 | 0.75116 | -0.199553436819429+0.216719308376899i | -10.6154 | 132.6386 | 7.79663341591143+14.2969644635555i | 24.2356 | 61.3948
[5 empty] | 58 | 380.1894 | 150 | 1+2.57990446321938i | 2.7669 | 1.201 | 1+0.00644976115804845i | 1 | 0.0064497 | 1-0.0191104034312546i | 1.0002 | -0.019108 | 0.999965788407793+0.0387781936292542i | 1.0007 | 0.03876 | 16.9601807993463-51.461063722792i | 34.6774 | -71.7592 | -651.436031331593 | 2388.80042890683i | 2388.8004 | 1.5708 | 0.962413298622497+48.6753131092059i | 48.6848 | 1.551 | 1+37.5519427424154i | 37.5653 | 1.5442 | 1+0.955520171562732i | 1.3831 | 0.76266 | -0.199612533113536+0.211791941543266i | -10.7211 | 133.3043 | 7.51357394831078+13.864302906842i | 23.9563 | 61.5451
[5 empty] | 59 | 389.0451 | 150 | 1+2.63999815796623i | 2.823 | 1.2087 | 1+0.00659999539491558i | 1 | 0.0065999 | 1-0.019555541910861i | 1.0002 | -0.019553 | 0.999964176065126+0.039681453794122i | 1.0008 | 0.039662 | 16.1736120089958-50.5827045480026i | 34.5028 | -72.2685 | -651.436031331593 | 2444.44273885762i | 2444.4427 | 1.5708 | 0.960641891960552+49.8091068017218i | 49.8184 | 1.5515 | 1+38.4266398548418i | 38.4396 | 1.5448 | 1+0.977777095543048i | 1.3986 | 0.77416 | -0.199668971333646+0.206976978882928i | -10.8246 | 133.9704 | 7.24008689848762+13.44736193562i | 23.6782 | 61.7019
[5 empty] | 60 | 398.1072 | 150 | 1+2.70149161468094i | 2.8806 | 1.2163 | 1+0.00675372903670235i | 1 | 0.0067536 | 1-0.0200110489976366i | 1.0002 | -0.020008 | 0.99996248773509+0.0406057535910375i | 1.0008 | 0.040585 | 15.4137267072448-49.7075663769329i | 34.3272 | -72.772 | -651.436031331593 | 2501.38112470457i | 2501.3811 | 1.5708 | 0.958787001474623+50.9693099419656i | 50.9783 | 1.552 | 1+39.3217112803559i | 39.3344 | 1.5454 | 1+1.00055244988183i | 1.4146 | 0.78567 | -0.19972287089645+0.202271860150575i | -10.9257 | 134.6367 | 6.97596816543618+13.0455010350039i | 23.4015 | 61.8647
[5 empty] | 61 | 407.3803 | 150 | 1+2.76441743800822i | 2.9397 | 1.2237 | 1+0.00691104359502056i | 1 | 0.0069109 | 1-0.0204771662074683i | 1.0002 | -0.020474 | 0.99996071983651+0.0415515830959878i | 1.0008 | 0.041529 | 14.6799568321753-48.8363828330471i | 34.1506 | -73.2695 | -651.436031331593 | 2559.64577593354i | 2559.6458 | 1.5708 | 0.956844692693298+52.1565376849992i | 52.1653 | 1.5525 | 1+40.2376315976753i | 40.2501 | 1.5459 | 1+1.02385831037342i | 1.4312 | 0.79719 | -0.199774345859857+0.197674083827429i | -11.0246 | 135.3028 | 6.72100846056941+12.65810345206i | 23.126 | 62.0333
[5 empty] | 62 | 416.8694 | 150 | 1+2.82880899205254i | 3.0004 | 1.231 | 1+0.00707202248013135i | 1 | 0.0070719 | 1-0.0209541406818706i | 1.0002 | -0.020951 | 0.999958868619438+0.0425194438002958i | 1.0009 | 0.042496 | 13.9717192643636-47.9698432061662i | 33.973 | -73.7612 | -651.436031331593 | 2619.26758523383i | 2619.2676 | 1.5708 | 0.954810845719242+53.3714195146868i | 53.38 | 1.5529 | 1+41.1748864398758i | 41.187 | 1.5465 | 1+1.04770703409353i | 1.4483 | 0.80869 | -0.199823505162642+0.193181205762555i | -11.1211 | 135.9683 | 6.47499423425435+12.2845757856242i | 22.8519 | 62.207
[5 empty] | 63 | 426.5795 | 150 | 1+2.89470041806814i | 3.0626 | 1.2382 | 1+0.00723675104517036i | 1 | 0.0072366 | 1-0.0214422253190233i | 1.0002 | -0.021439 | 0.999956930157193+0.0435098488765181i | 1.0009 | 0.043484 | 13.2884185433357-47.108593222287i | 33.7945 | -74.2473 | -651.436031331593 | 2680.27816487791i | 2680.2782 | 1.5708 | 0.952681146490342+54.6145995774552i | 54.6229 | 1.5534 | 1+42.1339727518808i | 42.1458 | 1.5471 | 1+1.07211126595116i | 1.4661 | 0.82018 | -0.199870452853431+0.188790837846729i | -11.2153 | 136.6329 | 6.23770855225387+11.9243475310809i | 22.5792 | 62.3856
[5 empty] | 64 | 436.5158 | 150 | 1+2.96212665256129i | 3.1264 | 1.2452 | 1+0.00740531663140324i | 1 | 0.0074052 | 1-0.0219416789078614i | 1.0002 | -0.021938 | 0.999954900338036+0.0445233234505355i | 1.0009 | 0.044496 | 12.6294494271628-46.253235943895i | 33.6151 | -74.7277 | -651.436031331593 | 2742.70986348268i | 2742.7099 | 1.5708 | 0.950451077628999+55.8867370238294i | 55.8948 | 1.5538 | 1+43.1153990539478i | 43.127 | 1.5476 | 1+1.09708394539307i | 1.4845 | 0.83166 | -0.199915288309492+0.18450064671803i | -11.3073 | 137.2963 | 6.00893192102886+11.5768705859749i | 22.3078 | 62.5686
[5 empty] | 65 | 446.6836 | 150 | 1+3.03112344581402i | 3.1918 | 1.2521 | 1+0.00757780861453506i | 1 | 0.0075777 | 1-0.022452766265289i | 1.0003 | -0.022449 | 0.99995277485645+0.0455604048799823i | 1.001 | 0.045531 | 11.9941992938626-45.4043327836908i | 33.4349 | -75.2025 | -651.436031331593 | 2806.59578316113i | 2806.5958 | 1.5708 | 0.948115908860167+57.188506357922i | 57.1964 | 1.5542 | 1+44.119685711293i | 44.131 | 1.5481 | 1+1.12263831326445i | 1.5034 | 0.84311 | -0.199958106445798+0.180308352498353i | -11.397 | 137.9581 | 5.78844306137995+11.241618722075i | 22.0379 | 62.7555
[5 empty] | 66 | 457.0882 | 150 | 1+3.10172738083938i | 3.2589 | 1.2589 | 1+0.00775431845209846i | 1 | 0.0077542 | 1-0.022975758376588i | 1.0003 | -0.022972 | 0.999950549204004+0.0466216430391598i | 1.001 | 0.04659 | 11.3820503846647-44.5624046155015i | 33.2538 | -75.672 | -651.436031331593 | 2871.9697970735i | 2871.9698 | 1.5708 | 0.945670686977806+58.5205977950649i | 58.5282 | 1.5546 | 1+45.1473652099955i | 45.1584 | 1.5487 | 1+1.1487879188294i | 1.5231 | 0.85453 | -0.199998997914759+0.176211727560001i | -11.4843 | 138.6179 | 5.57601963037704+10.9180870292291i | 21.7695 | 62.946
[5 empty] | 67 | 467.7351 | 150 | 1+3.17397589277827i | 3.3278 | 1.2656 | 1+0.00793493973194569i | 1 | 0.0079348 | 1-0.0235109325390983i | 1.0003 | -0.023507 | 0.999948218659788+0.047707600610587i | 1.0011 | 0.047674 | 10.792381890421-43.7279329670506i | 33.072 | -76.136 | -651.436031331593 | 2938.86656738729i | 2938.8666 | 1.5708 | 0.943110225338467+59.8837176277705i | 59.8911 | 1.555 | 1+46.1989824393282i | 46.2098 | 1.5492 | 1+1.17554662695492i | 1.5433 | 0.86591 | -0.200038049297068+0.172208595321646i | -11.5695 | 139.2755 | 5.37143889194606+10.6057913360459i | 21.5025 | 63.1395
[5 empty] | 68 | 478.6301 | 150 | 1+3.24790728874806i | 3.3984 | 1.2721 | 1+0.00811976822187016i | 1 | 0.0081196 | 1-0.0240585725092449i | 1.0003 | -0.024054 | 0.999945778280408+0.0488188533833427i | 1.0011 | 0.048783 | 10.2245718835334-42.9013612802321i | 32.8893 | -76.5949 | -651.436031331593 | 3007.32156365561i | 3007.3216 | 1.5708 | 0.940429092859727+61.278588600217i | 61.2858 | 1.5555 | 1+47.2750949806662i | 47.2857 | 1.5496 | 1+1.20292862546224i | 1.5643 | 0.87726 | -0.200075343284034+0.168296829072865i | -11.6524 | 139.9306 | 5.17447833684222+10.304267612121i | 21.237 | 63.3356
[5 empty] | 69 | 489.7788 | 150 | 1+3.32356076815348i | 3.4707 | 1.2785 | 1+0.0083089019203837i | 1 | 0.0083087 | 1-0.0246189686529887i | 1.0003 | -0.024614 | 0.999943222889491+0.0499559905583563i | 1.0012 | 0.049917 | 9.67799909868559-42.0830962255095i | 32.706 | -77.0487 | -651.436031331593 | 3077.37108162359i | 3077.3711 | 1.5708 | 0.93762160250013+62.7059502914573i | 62.713 | 1.5558 | 1+48.3762734031229i | 48.3866 | 1.5501 | 1+1.23094843264944i | 1.5859 | 0.88855 | -0.200110958851773+0.164474350826542i | -11.733 | 140.5827 | 4.98491625305701+10.0130713561943i | 20.973 | 63.534
[5 empty] | 70 | 501.1872 | 150 | 1+3.40097644347069i | 3.5449 | 1.2848 | 1+0.00850244110867673i | 1 | 0.0085022 | 1-0.0251924180997829i | 1.0003 | -0.025187 | 0.99994054706671+0.0511196150608094i | 1.0012 | 0.051078 | 9.15204456646144-41.2735090580729i | 32.5219 | -77.4974 | -651.436031331593 | 3149.05226247286i | 3149.0523 | 1.5708 | 0.93468179919622+64.1665595075536i | 64.1734 | 1.5562 | 1+49.5031015660734i | 49.5132 | 1.5506 | 1+1.25962090498914i | 1.6083 | 0.89979 | -0.200144971427626+0.16073913019845i | -11.8115 | 141.2316 | 4.8025322479737+9.73177697429632i | 20.7104 | 63.7341
[5 empty] | 71 | 512.8614 | 150 | 1+3.48019536151548i | 3.621 | 1.291 | 1+0.0087004884037887i | 1 | 0.0087003 | 1-0.0257792249001146i | 1.0003 | -0.025774 | 0.999937745136287+0.0523103438598159i | 1.0013 | 0.052266 | 8.64609310458575-40.4729370043725i | 32.3371 | -77.9414 | -651.436031331593 | 3222.40311251433i | 3222.4031 | 1.5708 | 0.931603447231041+65.6611906828456i | 65.6678 | 1.5566 | 1+50.6561769287253i | 50.666 | 1.5511 | 1+1.28896124500573i | 1.6314 | 0.91098 | -0.200177453049165+0.157089183313295i | -11.8877 | 141.877 | 4.62710772380539+9.45997715160467i | 20.4494 | 63.9356
[5 empty] | 72 | 524.8075 | 150 | 1+3.56125952520678i | 3.699 | 1.297 | 1+0.00890314881301696i | 1 | 0.0089029 | 1-0.0263797001867169i | 1.0003 | -0.026374 | 0.999934811154951+0.0535288082955463i | 1.0014 | 0.053481 | 8.15953467205961-39.6816846686542i | 32.1517 | -78.3805 | -651.436031331593 | 3297.46252333961i | 3297.4625 | 1.5708 | 0.928380017007353+67.1906362905662i | 67.197 | 1.557 | 1+51.8361108668987i | 51.8458 | 1.5515 | 1+1.31898500933584i | 1.6552 | 0.92209 | -0.200208472516066+0.153522571736593i | -11.9618 | 142.5185 | 4.45842630803739+9.19728222140394i | 20.1898 | 64.138
[5 empty] | 73 | 537.0318 | 150 | 1+3.64421191583718i | 3.7789 | 1.303 | 1+0.00911052978959295i | 1 | 0.0091103 | 1-0.0269941623395346i | 1.0004 | -0.026988 | 0.999931738899334+0.0547756544139724i | 1.0014 | 0.054725 | 7.6917655918803-38.9000254500676i | 31.9656 | -78.8151 | -651.436031331593 | 3374.27029244183i | 3374.2703 | 1.5708 | 0.925004671197479+68.7557072630214i | 68.7619 | 1.5573 | 1+53.0435289971856i | 53.053 | 1.5519 | 1+1.34970811697673i | 1.6798 | 0.93314 | -0.200238095535214+0.150037401431716i | -12.0338 | 143.156 | 4.29627424073436+8.9433195342205i | 19.9318 | 64.3409
[5 empty] | 74 | 549.5409 | 150 | 1+3.72909651586221i | 3.8608 | 1.3088 | 1+0.00932274128965553i | 1 | 0.0093225 | 1-0.0276229371545349i | 1.0004 | -0.027616 | 0.999928521852772+0.0560515433094103i | 1.0015 | 0.055997 | 7.24218964836054-38.1282029618723i | 31.7789 | -79.2452 | -651.436031331593 | 3452.86714431686i | 3452.8671 | 1.5708 | 0.921470250240416+70.3572334215568i | 70.3633 | 1.5577 | 1+54.2790715086611i | 54.2883 | 1.5524 | 1+1.38114685772674i | 1.7052 | 0.94412 | -0.200266384859324+0.146631821741491i | -12.1037 | 143.789 | 4.14044072068586+8.69773282989321i | 19.6752 | 64.5438
[5 empty] | 75 | 562.3413 | 150 | 1+3.81595833222037i | 3.9448 | 1.3145 | 1+0.00953989583055094i | 1 | 0.0095396 | 1-0.0282663580164472i | 1.0004 | -0.028259 | 0.999925153191475+0.0573571514750408i | 1.0016 | 0.057299 | 6.81021906528536-37.3664324451538i | 31.5915 | -79.6709 | -651.436031331593 | 3533.2947520559i | 3533.2948 | 1.5708 | 0.917769257155447+71.9960639165403i | 72.0019 | 1.558 | 1+55.5433935023188i | 55.5524 | 1.5528 | 1+1.41331790082236i | 1.7313 | 0.95502 | -0.200293400419345+0.143304024393742i | -12.1714 | 144.4174 | 3.99071821244077+8.46018161503797i | 19.4201 | 64.7465
[5 empty] | 76 | 575.4399 | 150 | 1+3.90484342019646i | 4.0309 | 1.3201 | 1+0.00976210855049117i | 1 | 0.0097618 | 1-0.0289247660755294i | 1.0004 | -0.028917 | 0.999921625770063+0.058693171161595i | 1.0016 | 0.05863 | 6.39527537129141-36.6149021703261i | 31.4037 | -80.0925 | -651.436031331593 | 3615.59575944117i | 3615.5958 | 1.5708 | 0.913893841640036+73.6730676775929i | 73.6787 | 1.5584 | 1+56.8371653384152i | 56.846 | 1.5532 | 1+1.44623830377647i | 1.7583 | 0.96583 | -0.200319199450953+0.140052242530182i | -12.2372 | 145.0409 | 3.84690271633191+8.23034054808209i | 19.1665 | 64.9484
[5 empty] | 77 | 588.8437 | 150 | 1+3.99579890784065i | 4.119 | 1.3256 | 1+0.00998949726960164i | 1 | 0.0099892 | 1-0.0295985104284493i | 1.0004 | -0.02959 | 0.999917932106402+0.060060310744395i | 1.0017 | 0.059993 | 5.99679015892483-35.8737748205078i | 31.2152 | -80.51 | -651.436031331593 | 3699.81380355616i | 3699.8138 | 1.5708 | 0.90983578341829+75.3891338743066i | 75.3946 | 1.5587 | 1+58.1610729919029i | 58.1697 | 1.5536 | 1+1.47992552142246i | 1.7861 | 0.97656 | -0.200343836615384+0.136874749758096i | -12.3009 | 145.6591 | 3.70879400361891+8.00789883377154i | 18.9143 | 65.1492
[5 empty] | 78 | 602.5596 | 150 | 1+4.08887302095643i | 4.2094 | 1.3309 | 1+0.0102221825523911i | 1.0001 | 0.010222 | 1-0.030287948303381i | 1.0005 | -0.030279 | 0.999914064365735+0.0614592950989438i | 1.0018 | 0.061387 | 5.61420574384129-35.1431888516247i | 31.0263 | -80.9236 | -651.436031331593 | 3785.99353792262i | 3785.9935 | 1.5708 | 0.905586474804647+77.1451723876936i | 77.1505 | 1.5591 | 1+59.5158184161436i | 59.5242 | 1.554 | 1+1.51439741516905i | 1.8148 | 0.98719 | -0.200367364114848+0.133769859224228i | -12.3626 | 146.272 | 3.57619581888038+7.79255962879986i | 18.6637 | 65.3485
[5 empty] | 79 | 616.595 | 150 | 1+4.18411510867056i | 4.302 | 1.3362 | 1+0.0104602877716764i | 1.0001 | 0.01046 | 1-0.0309934452494115i | 1.0005 | -0.030984 | 0.999910014344066+0.0628908659852642i | 1.0019 | 0.062814 | 5.24697573056364-34.4232598248039i | 30.8368 | -81.3334 | -651.436031331593 | 3874.18065617644i | 3874.1807 | 1.5708 | 0.901136902445823+78.9421142926175i | 78.9473 | 1.5594 | 1+60.9021199150937i | 60.9103 | 1.5544 | 1+1.54967226247058i | 1.8443 | 0.99773 | -0.200389831802779+0.130735922710371i | -12.4224 | 146.8793 | 3.44891605177367+7.58403945996997i | 18.4144 | 65.5459
[5 empty] | 80 | 630.9573 | 150 | 1+4.2815756695986i | 4.3968 | 1.3414 | 1+0.0107039391739965i | 1.0001 | 0.010704 | 1-0.03171537533036i | 1.0005 | -0.031705 | 0.999905773450757+0.0643557824411888i | 1.002 | 0.064273 | 4.89456549111768-33.714081707294i | 30.6468 | -81.7396 | -651.436031331593 | 3964.421916295i | 3964.4219 | 1.5708 | 0.896477628202281+80.7809123514618i | 80.7859 | 1.5597 | 1+62.3207125241574i | 62.3287 | 1.5548 | 1+1.585768766518i | 1.8747 | 1.0082 | -0.200411287289137+0.127771329750085i | -12.4803 | 147.4806 | 3.32676688024809+7.38206765607892i | 18.1665 | 65.741
[5 empty] | 81 | 645.6542 | 150 | 1+4.38130637862002i | 4.494 | 1.3464 | 1+0.0109532659465501i | 1.0001 | 0.010953 | 1-0.0324541213231113i | 1.0005 | -0.032443 | 0.999901332690303+0.0658548211848133i | 1.0021 | 0.065766 | 4.55645256272963-33.0157281387567i | 30.4564 | -82.1423 | -651.436031331593 | 4056.76516538891i | 4056.7652 | 1.5708 | 0.891598769128669+82.6625415192968i | 82.6673 | 1.56 | 1+63.7723483999137i | 63.7802 | 1.5551 | 1+1.62270606615556i | 1.9061 | 1.0185 | -0.200431776041011+0.12487450676608i | -12.5363 | 148.076 | 3.20956488725572+7.18638579451209i | 17.9201 | 65.9336
[5 empty] | 82 | 660.6934 | 150 | 1+4.48336011427684i | 4.5935 | 1.3513 | 1+0.0112084002856921i | 1.0001 | 0.011208 | 1-0.0332100749205692i | 1.0006 | -0.033198 | 0.999896682643257+0.0673887770263217i | 1.0022 | 0.067294 | 4.23212697060047-32.3282536603376i | 30.2654 | -82.5418 | -651.436031331593 | 4151.25936507115i | 4151.2594 | 1.5708 | 0.886489976510772+84.5879994608133i | 84.5926 | 1.5603 | 1+65.2577972189185i | 65.2655 | 1.5555 | 1+1.66050374602846i | 1.9384 | 1.0287 | -0.200451341478684+0.122043916227724i | -12.5904 | 148.665 | 3.09713115294587+6.9967471633429i | 17.675 | 66.1233
[5 empty] | 83 | 676.083 | 150 | 1+4.58779098681053i | 4.6955 | 1.3562 | 1+0.0114694774670263i | 1.0001 | 0.011469 | 1-0.0339836369393373i | 1.0006 | -0.033971 | 0.999891813446245+0.0689584632894052i | 1.0023 | 0.068857 | 3.92109148157605-31.6516949044488i | 30.0741 | -82.938 | -651.436031331593 | 4247.95461741716i | 4247.9546 | 1.5708 | 0.881140413914501+86.5583070792984i | 86.5628 | 1.5606 | 1+66.7778465857978i | 66.7853 | 1.5558 | 1+1.69918184696686i | 1.9716 | 1.0389 | -0.200470025067406+0.119278055828211i | -12.6428 | 149.2477 | 2.9892913242672+6.81291623956769i | 17.4313 | 66.3097
[5 empty] | 84 | 691.831 | 150 | 1+4.69465436685202i | 4.8 | 1.3609 | 1+0.0117366359171301i | 1.0001 | 0.011736 | 1-0.0347752175322372i | 1.0006 | -0.034761 | 0.999886714771048+0.070564712242498i | 1.0024 | 0.070456 | 3.62286179431241-30.9860717436501i | 29.8823 | -83.3313 | -651.436031331593 | 4346.90219152965i | 4346.9022 | 1.5708 | 0.875538734200361+88.5745090579316i | 88.5788 | 1.5609 | 1+68.3333024508461i | 68.3406 | 1.5562 | 1+1.73876087661186i | 2.0058 | 1.0489 | -0.200487866405043+0.116575457680912i | -12.6934 | 149.8238 | 2.88587566382754+6.63466818394466i | 17.1889 | 66.4924
[5 empty] | 85 | 707.9458 | 150 | 1+4.80400691477992i | 4.907 | 1.3656 | 1+0.0120100172869498i | 1.0001 | 0.012009 | 1-0.0355852364057772i | 1.0006 | -0.03557 | 0.999881375802692+0.0722083755400562i | 1.0025 | 0.072092 | 3.33696667130378-30.3313883974573i | 29.6901 | -83.7217 | -651.436031331593 | 4448.15455072215i | 4448.1546 | 1.5708 | 0.869673055454647+90.6376744136897i | 90.6418 | 1.5612 | 1+69.9249895373522i | 69.9321 | 1.5565 | 1+1.77926182028886i | 2.041 | 1.0588 | -0.200504903305798+0.113934687534458i | -12.7422 | 150.3931 | 2.78671907978615+6.46178835277068i | 16.9479 | 66.6713
[5 empty] | 86 | 724.436 | 150 | 1+4.91590661076258i | 5.0166 | 1.3701 | 1+0.0122897665269065i | 1.0001 | 0.012289 | 1-0.0364141230426858i | 1.0007 | -0.036398 | 0.999875785216509+0.0738903246741165i | 1.0026 | 0.073765 | 3.06294801789129-29.6876344962656i | 29.4975 | -84.1095 | -651.436031331593 | 4551.76538033572i | 4551.7654 | 1.5708 | 0.863530935786314+92.7488970641532i | 92.7529 | 1.5615 | 1+71.5537517788776i | 71.5607 | 1.5568 | 1+1.82070615213429i | 2.0773 | 1.0685 | -0.200521171880164+0.111354344006085i | -12.7894 | 150.9555 | 2.69166113846849+6.29407182679818i | 16.7081 | 66.846
[5 empty] | 87 | 741.3102 | 150 | 1+5.03041278549997i | 5.1288 | 1.3746 | 1+0.01257603196375i | 1.0001 | 0.012575 | 1-0.0372623169296294i | 1.0007 | -0.037245 | 0.999869931154116+0.0756114514363731i | 1.0027 | 0.075478 | 2.80036091311816-29.0547861019368i | 29.3045 | -84.4947 | -651.436031331593 | 4657.78961620368i | 4657.7896 | 1.5708 | 0.857099346936059+94.909296407517i | 94.9132 | 1.5618 | 1+73.2204527667219i | 73.2273 | 1.5571 | 1+1.86311584648147i | 2.1145 | 1.0782 | -0.20053670661129+0.108833057832825i | -12.835 | 151.5109 | 2.60054606131275+6.13132295738806i | 16.4695 | 67.0162
[5 empty] | 88 | 758.5776 | 150 | 1+5.14758615168163i | 5.2438 | 1.3789 | 1+0.0128689653792041i | 1.0001 | 0.012868 | 1-0.0381302677902343i | 1.0007 | -0.038112 | 0.999863801198263+0.0773726683910171i | 1.0029 | 0.077229 | 2.54877359703591-28.4328066848804i | 29.1112 | -84.8776 | -651.436031331593 | 4766.28347377929i | 4766.2835 | 1.5708 | 0.850364646641629+97.120017916109i | 97.1237 | 1.562 | 1+74.9259762078105i | 74.9326 | 1.5575 | 1+1.90651338951172i | 2.1529 | 1.0877 | -0.20055154042792+0.10636949114012i | -12.8789 | 152.0592 | 2.51322270766857+5.97335492989011i | 16.2322 | 67.1816
[5 empty] | 89 | 776.2471 | 150 | 1+5.26748883617727i | 5.3616 | 1.3832 | 1+0.0131687220904432i | 1.0001 | 0.013168 | 1-0.0390184358235354i | 1.0008 | -0.038999 | 0.999857382346491+0.0791749093585905i | 1.003 | 0.079021 | 2.30776741880741-27.821648057743i | 28.9174 | -85.2582 | -651.436031331593 | 4877.30447794192i | 4877.3045 | 1.5708 | 0.843312549700766+99.3822337437357i | 99.3858 | 1.5623 | 1+76.671226393247i | 76.6777 | 1.5578 | 1+1.95092179117677i | 2.1923 | 1.0971 | -0.200565704774039+0.103962336727423i | -12.9213 | 152.6002 | 2.42954454488326+5.81998934415913i | 15.9961 | 67.342
[5 empty] | 90 | 794.3282 | 150 | 1+5.39018441297731i | 5.4822 | 1.3874 | 1+0.0134754610324433i | 1.0001 | 0.013475 | 1-0.0399272919479801i | 1.0008 | -0.039906 | 0.999850660983555+0.0810191299111095i | 1.0031 | 0.080855 | 2.07693674968961-27.2212512660328i | 28.7234 | -85.6369 | -651.436031331593 | 4990.91149349751i | 4990.9115 | 1.5708 | 0.835928097670366+101.697143347173i | 101.7006 | 1.5626 | 1+78.4571286777809i | 78.4635 | 1.5581 | 1+1.996364597399i | 2.2328 | 1.1064 | -0.200579229675403+0.101610317370412i | -12.9622 | 153.1339 | 2.34936960702405+5.67105581203568i | 15.7612 | 67.4971
[5 empty] | 91 | 812.8305 | 150 | 1+5.51573793690063i | 5.6057 | 1.3914 | 1+0.0137893448422516i | 1.0001 | 0.013788 | 1-0.0408573180511158i | 1.0008 | -0.040835 | 0.999843622852543+0.0829063078787224i | 1.0033 | 0.08273 | 1.85588886472492-26.6315474362234i | 28.529 | -86.0136 | -651.436031331593 | 5107.16475638947i | 5107.1648 | 1.5708 | 0.828195627137621+104.065974122133i | 104.0693 | 1.5628 | 1+80.2846299704425i | 80.2909 | 1.5583 | 1+2.04286590255579i | 2.2745 | 1.1156 | -0.200592143803072+0.0993121851394014i | -13.0016 | 153.6602 | 2.27256044349955+5.52639157155697i | 15.5274 | 67.6466
[5 empty] | 92 | 831.7638 | 150 | 1+5.64421597808752i | 5.7321 | 1.3954 | 1+0.0141105399452188i | 1.0001 | 0.01411 | 1-0.0418090072450927i | 1.0009 | -0.041785 | 0.999836253024635+0.0848374438681673i | 1.0034 | 0.084649 | 1.64424379671593-26.0524585820433i | 28.3342 | -86.3887 | -651.436031331593 | 5226.12590563659i | 5226.1259 | 1.5708 | 0.820098736495822+106.489982054049i | 106.4931 | 1.5631 | 1+82.1546992366073i | 82.1608 | 1.5586 | 1+2.09045036225464i | 2.3173 | 1.1246 | -0.200604474534068+0.0970667207335817i | -13.0396 | 154.179 | 2.1989840587603+5.38584111760512i | 15.2947 | 67.7903
[5 empty] | 93 | 851.138 | 150 | 1+5.77568665729603i | 5.8616 | 1.3994 | 1+0.0144392166432401i | 1.0001 | 0.014438 | 1-0.0427828641281187i | 1.0009 | -0.042757 | 0.999828535867438+0.0868135617933076i | 1.0036 | 0.086611 | 1.44163416581398-25.4838983698088i | 28.1392 | -86.7622 | -651.436031331593 | 5347.85801601484i | 5347.858 | 1.5708 | 0.811620251154347+108.970452384012i | 108.9735 | 1.5633 | 1+84.0683280117534i | 84.0743 | 1.5589 | 1+2.13914320640594i | 2.3613 | 1.1335 | -0.200616248009322+0.0948727328307131i | -13.0761 | 154.6902 | 2.12851184417627+5.24925584865482i | 15.0631 | 67.928
[5 empty] | 94 | 870.9636 | 150 | 1+5.91021968202046i | 5.9942 | 1.4032 | 1+0.0147755492050512i | 1.0001 | 0.014774 | 1-0.0437794050520034i | 1.001 | -0.043751 | 0.999820455011827+0.0888357094180236i | 1.0038 | 0.088619 | 1.24770498781336-24.9257728437783i | 27.9438 | -87.1343 | -651.436031331593 | 5472.42563150043i | 5472.4256 | 1.5708 | 0.802742187109059+111.508700290223i | 111.5116 | 1.5636 | 1+86.0265309271868i | 86.0323 | 1.5592 | 1+2.18897025260017i | 2.4066 | 1.1423 | -0.200627489189001+0.0927290574519064i | -13.1113 | 155.1938 | 2.0610195031103+5.1164937292406i | 14.8325 | 68.0595
[5 empty] | 95 | 891.2509 | 150 | 1+6.04788638345134i | 6.13 | 1.4069 | 1+0.0151197159586284i | 1.0001 | 0.015119 | 1-0.0447991583959358i | 1.001 | -0.044769 | 0.999811993317225+0.0909049589117531i | 1.0039 | 0.090673 | 1.06211346401369-24.3779811126091i | 27.7482 | -87.5053 | -651.436031331593 | 5599.89479949198i | 5599.8948 | 1.5708 | 0.793445712795813+114.10607158532i | 114.1088 | 1.5638 | 1+88.030346248014i | 88.036 | 1.5594 | 1+2.23995791979679i | 2.453 | 1.1509 | -0.200638221905348+0.0906345573411365i | -13.1452 | 155.6898 | 1.99638697013048+4.98741896773299i | 14.6029 | 68.1845
[5 empty] | 96 | 912.0108 | 150 | 1+6.18875975429594i | 6.269 | 1.4106 | 1+0.0154718993857399i | 1.0001 | 0.015471 | 1-0.0458426648466366i | 1.0011 | -0.045811 | 0.999803132835242+0.0930224074179667i | 1.0041 | 0.092774 | 0.884528755293484-23.8404159980776i | 27.5523 | -87.8752 | -651.436031331593 | 5730.33310582957i | 5730.3331 | 1.5708 | 0.783711109146191+116.763943429944i | 116.7666 | 1.5641 | 1+90.0808364236409i | 90.0864 | 1.5597 | 1+2.29213324233183i | 2.5008 | 1.1594 | -0.200648468913116+0.0885881213591509i | -13.1779 | 156.1781 | 1.93449832523108+4.86190170898562i | 14.3744 | 68.3029
[5 empty] | 97 | 933.2543 | 150 | 1+6.33291448748019i | 6.4114 | 1.4142 | 1+0.0158322862187005i | 1.0001 | 0.015831 | 1-0.0469104776850385i | 1.0011 | -0.046876 | 0.999793854771608+0.0951891776358906i | 1.0043 | 0.094923 | 0.714631742826316-23.3129646472892i | 27.356 | -88.2442 | -651.436031331593 | 5863.80971062981i | 5863.8097 | 1.5708 | 0.773517727760712+119.483725062928i | 119.4862 | 1.5643 | 1+92.1790886511007i | 92.1845 | 1.5599 | 1+2.34552388425192i | 2.5498 | 1.1678 | -0.200658251937758+0.0865886638914305i | -13.2092 | 156.6587 | 1.87524170386216+4.73981774139754i | 14.1468 | 68.4145
[5 empty] | 98 | 954.9926 | 150 | 1+6.48042701575176i | 6.5571 | 1.4177 | 1+0.0162010675393794i | 1.0001 | 0.0162 | 1-0.0480031630796426i | 1.0012 | -0.047966 | 0.999784139446306+0.0974064184157748i | 1.0045 | 0.097121 | 0.552114777672515-22.7955091096526i | 27.1595 | -88.6125 | -651.436031331593 | 6000.39538495533i | 6000.3954 | 1.5708 | 0.762843947110805+122.266858548495i | 122.2692 | 1.5646 | 1+94.3262154514979i | 94.3315 | 1.5602 | 1+2.40015815398213i | 2.6001 | 1.176 | -0.200667591721421+0.0846351242698768i | -13.2394 | 157.1316 | 1.8185092035012+4.62104821791725i | 13.9201 | 68.519
[5 empty] | 99 | 977.2372 | 150 | 1+6.63137555220565i | 6.7064 | 1.4211 | 1+0.0165784388805142i | 1.0001 | 0.016577 | 1-0.0491213003867086i | 1.0012 | -0.049082 | 0.999773966251829+0.0996753053680294i | 1.0047 | 0.099369 | 0.396681421288179-22.2879268799306i | 26.9628 | -88.9804 | -651.436031331593 | 6140.16254833857i | 6140.1625 | 1.5708 | 0.751667126676655+125.114819540857i | 125.1171 | 1.5648 | 1+96.5233552598824i | 96.5285 | 1.5604 | 1+2.45606501933543i | 2.6518 | 1.1841 | -0.200676508066867+0.0827264662079076i | -13.2684 | 157.5967 | 1.76419678743778+4.50547939050764i | 13.6943 | 68.6163
[5 empty] | 100 | 1000 | 150 | 1+6.78584013175396i | 6.8591 | 1.4245 | 1+0.0169646003293849i | 1.0001 | 0.016963 | 1-0.0502654824574367i | 1.0013 | -0.050223 | 0.999763313609467+0.101997041486549i | 1.005 | 0.10167 | 0.248046178814463-21.7900914086956i | 26.7657 | -89.3478 | -651.436031331593 | 6283.18530717959i | 6283.1853 | 1.5708 | 0.739963558923618+128.02911806663i | 128.0313 | 1.565 | 1+98.7716730288632i | 98.7767 | 1.5607 | 1+2.51327412287184i | 2.7049 | 1.1921 | -0.200685019879407+0.0808616772486462i | -13.2963 | 158.0541 | 1.71220418638205+4.39300235758223i | 13.4694 | 68.7063
[5 empty] | 1 | 1023.293 | 150 | 1+6.94390265356133i | 7.0155 | 1.4278 | 1+0.0173597566339033i | 1.0002 | 0.017358 | 1-0.0514363159523062i | 1.0013 | -0.051391 | 0.999752158923538+0.104372857786555i | 1.0052 | 0.10402 | 0.105934226841293-21.3018725815374i | 26.5685 | -89.7151 | -651.436031331593 | 6429.53949403827i | 6429.5395 | 1.5708 | 0.727708419015365+131.011299325468i | 131.0133 | 1.5652 | 1+101.072360846282i | 101.0773 | 1.5609 | 1+2.57181579761531i | 2.7594 | 1.2 | -0.200693145206942+0.0790397682259042i | -13.3231 | 158.5038 | 1.66243479845261+4.28351282392299i | 13.2453 | 68.7887
[5 empty] | 2 | 1047.1285 | 150 | 1+7.10564692446905i | 7.1757 | 1.431 | 1+0.0177641173111726i | 1.0002 | 0.017762 | 1-0.0526344216627337i | 1.0014 | -0.052586 | 0.999740478533457+0.106804013957297i | 1.0054 | 0.10643 | -0.0299188628195615-20.8231371683692i | 26.3709 | -90.0823 | -651.436031331593 | 6579.30270784171i | 6579.3027 | 1.5708 | 0.714875712157075+134.062944509347i | 134.0649 | 1.5655 | 1+103.426638567272i | 103.4315 | 1.5611 | 1+2.63172108313668i | 2.8153 | 1.2077 | -0.200700901278181+0.0772597727376587i | -13.3489 | 158.9458 | 1.6147955880464+4.17691087258888i | 13.022 | 68.8635
[5 empty] | 3 | 1071.5193 | 150 | 1+7.27115870343047i | 7.3396 | 1.4341 | 1+0.0181778967585762i | 1.0002 | 0.018176 | 1-0.0538604348402257i | 1.0014 | -0.053808 | 0.999728247663551+0.109291799029958i | 1.0057 | 0.10889 | -0.159767401965523-20.3537492441722i | 26.1732 | -90.4497 | -651.436031331593 | 6732.55435502821i | 6732.5544 | 1.5708 | 0.701438218456992+137.185671640939i | 137.1875 | 1.5657 | 1+105.835754461044i | 105.8405 | 1.5613 | 1+2.69302174201128i | 2.8727 | 1.2152 | -0.200708304539138+0.075520746631736i | -13.3736 | 159.3801 | 1.56919698404414+4.07310074832871i | 12.7995 | 68.9304
[5 empty] | 4 | 1096.4782 | 150 | 1+7.44052574698161i | 7.5074 | 1.4372 | 1+0.018601314367454i | 1.0002 | 0.018599 | 1-0.0551150055331971i | 1.0015 | -0.055059 | 0.999715440370505+0.111837532061112i | 1.006 | 0.11141 | -0.283855866190726-19.893570582508i | 25.9751 | -90.8175 | -651.436031331593 | 6889.37569164964i | 6889.3757 | 1.5708 | 0.687367435189379+140.381136431501i | 140.3828 | 1.5659 | 1+108.300985872732i | 108.3056 | 1.5616 | 1+2.75575027665986i | 2.9316 | 1.2227 | -0.200715370687969+0.0738217675034216i | -13.3974 | 159.8068 | 1.52555277775924+3.97199065201695i | 12.5778 | 68.9893
[5 empty] | 5 | 1122.0185 | 150 | 1+7.61383785577081i | 7.6792 | 1.4402 | 1+0.019034594639427i | 1.0002 | 0.019032 | 1-0.0563987989316356i | 1.0016 | -0.056339 | 0.999702029488333+0.114442562832111i | 1.0062 | 0.11398 | -0.402419175312268-19.4424610231091i | 25.7769 | -91.1857 | -651.436031331593 | 7049.84986645445i | 7049.8499 | 1.5708 | 0.672633516336427+143.651033158763i | 143.6526 | 1.5661 | 1+110.823639900664i | 110.8282 | 1.5618 | 1+2.81993994658178i | 2.992 | 1.23 | -0.200722114708223+0.0721619342047193i | -13.4202 | 160.2259 | 1.48378002099524+3.87349254563906i | 12.3567 | 69.0402
[5 empty] | 6 | 1148.1536 | 150 | 1+7.79118692217219i | 7.8551 | 1.4431 | 1+0.0194779673054305i | 1.0002 | 0.019476 | 1-0.057712495719794i | 1.0017 | -0.057649 | 0.999687986570756+0.117108272564749i | 1.0065 | 0.11661 | -0.515682973037202-19.0002788148321i | 25.5784 | -91.5547 | -651.436031331593 | 7214.06196497425i | 7214.062 | 1.5708 | 0.657205209280834+146.997095565253i | 146.9986 | 1.5663 | 1+113.405054089395i | 113.4095 | 1.562 | 1+2.8856247859897i | 3.054 | 1.2372 | -0.200728550900581+0.0705403663649871i | -13.4421 | 160.6374 | 1.44379892453702+3.77752196736203i | 12.1363 | 69.0827
[5 empty] | 7 | 1174.8976 | 150 | 1+7.97266697900825i | 8.0351 | 1.446 | 1+0.0199316674475206i | 1.0002 | 0.019929 | 1-0.0590567924370982i | 1.0017 | -0.058988 | 0.999673281830863+0.119836074653612i | 1.0068 | 0.11931 | -0.62386390498484-18.566880935233i | 25.3797 | -91.9245 | -651.436031331593 | 7382.09905463727i | 7382.0991 | 1.5708 | 0.641049788514828+150.421097777548i | 150.4225 | 1.5665 | 1+116.046597138898i | 116.0509 | 1.5622 | 1+2.95283962185491i | 3.1176 | 1.2443 | -0.200734692913164+0.0689562039227047i | -13.4631 | 161.0414 | 1.40553275736524+3.68399785623713i | 11.9166 | 69.117
[5 empty] | 8 | 1202.2644 | 150 | 1+8.15837424940733i | 8.2194 | 1.4488 | 1+0.0203959356235183i | 1.0002 | 0.020393 | 1-0.0604324018474617i | 1.0018 | -0.060359 | 0.99965788407793+0.122627415415474i | 1.0072 | 0.12206 | -0.727169894281301-18.1421233879928i | 25.1807 | -92.2953 | -651.436031331593 | 7554.05023093271i | 7554.0502 | 1.5708 | 0.624132986224967+153.924855246943i | 153.9261 | 1.5667 | 1+118.749669630262i | 118.7539 | 1.5624 | 1+3.02162009237308i | 3.1828 | 1.2512 | -0.20074055377044+0.0674086066680915i | -13.4833 | 161.438 | 1.36890774684841+3.59284238609284i | 11.6975 | 69.1427
[5 empty] | 9 | 1230.2688 | 150 | 1+8.34840719782227i | 8.4081 | 1.4516 | 1+0.0208710179945557i | 1.0002 | 0.020868 | 1-0.061840053317202i | 1.0019 | -0.061761 | 0.999641760651258+0.125483774856156i | 1.0075 | 0.12488 | -0.825800414039578-17.7258614793842i | 24.9816 | -92.6673 | -651.436031331593 | 7730.00666465025i | 7730.0067 | 1.5708 | 0.606418919605523+157.510225712026i | 157.5114 | 1.5669 | 1+121.515704768302i | 121.5198 | 1.5626 | 1+3.0920026658601i | 3.2497 | 1.258 | -0.200746145900821+0.0658967537963513i | -13.5026 | 161.8271 | 1.33385298013696+3.50398080818931i | 11.4789 | 69.1598
[5 empty] | 10 | 1258.9254 | 150 | 1+8.54286658223774i | 8.6012 | 1.4543 | 1+0.0213571664555944i | 1.0002 | 0.021354 | 1-0.063280493201761i | 1.002 | -0.063196 | 0.999624877350897+0.12840666745524i | 1.0078 | 0.12776 | -0.919946756125875-17.3179500749377i | 24.7822 | -93.0408 | -651.436031331593 | 7910.06165022013i | 7910.0617 | 1.5708 | 0.587870014746227+161.179110183676i | 161.1802 | 1.5671 | 1+124.346169141461i | 124.3502 | 1.5628 | 1+3.16402466008805i | 3.3183 | 1.2647 | -0.200751481163004+0.0644198434712869i | -13.5212 | 162.2089 | 1.30030030695442+3.41734130221915i | 11.261 | 69.1682
[5 empty] | 11 | 1288.2496 | 150 | 1+8.74185550759331i | 8.7989 | 1.4569 | 1+0.0218546387689833i | 1.0002 | 0.021851 | 1-0.0647544852414319i | 1.0021 | -0.064664 | 0.999607198365104+0.131397642969072i | 1.0082 | 0.1307 | -1.00979229569434-16.9182438374265i | 24.5825 | -93.4157 | -651.436031331593 | 8094.31065517899i | 8094.3107 | 1.5708 | 0.568446926932979+164.933453953003i | 164.9344 | 1.5673 | 1+127.242563499414i | 127.2465 | 1.5629 | 1+3.2377242620716i | 3.3886 | 1.2712 | -0.200756570871091+0.0629770923990455i | -13.539 | 162.5834 | 1.26818424395483+3.33285483525292i | 11.0436 | 69.1677
[5 empty] | 12 | 1318.2567 | 150 | 1+8.94547948045116i | 9.0012 | 1.4595 | 1+0.0223636987011279i | 1.0003 | 0.02236 | 1-0.0662628109663049i | 1.0022 | -0.066166 | 0.999588686194379+0.13445828725246i | 1.0086 | 0.13371 | -1.09551275104616-16.526597447249i | 24.3827 | -93.7925 | -651.436031331593 | 8282.85137078811i | 8282.8514 | 1.5708 | 0.548108457192425+168.775247622769i | 168.7761 | 1.5675 | 1+130.206423548789i | 130.2103 | 1.5631 | 1+3.31314054831524i | 3.4608 | 1.2777 | -0.200761425818572+0.0615677354117786i | -13.556 | 162.9507 | 1.23744188079166+3.25045502824264i | 10.8267 | 69.1583
[5 empty] | 13 | 1348.9629 | 150 | 1+9.15384646493694i | 9.2083 | 1.462 | 1+0.0228846161623424i | 1.0003 | 0.022881 | 1-0.067806270110644i | 1.0023 | -0.067703 | 0.999569301571927+0.137590223099515i | 1.009 | 0.13679 | -1.17727643843767-16.1428658062508i | 24.1826 | -94.1711 | -651.436031331593 | 8475.7837638305i | 8475.7838 | 1.5708 | 0.526811464903424+172.706528162828i | 172.7073 | 1.5677 | 1+133.239320767416i | 133.2431 | 1.5633 | 1+3.3903135055322i | 3.5347 | 1.284 | -0.2007660563012+0.060191025060973i | -13.5724 | 163.3109 | 1.20801278802142+3.17007802971077i | 10.6103 | 69.1398
[5 empty] | 14 | 1380.3843 | 150 | 1+9.36706693998393i | 9.4203 | 1.4644 | 1+0.0234176673499598i | 1.0003 | 0.023413 | 1-0.069385681036918i | 1.0024 | -0.069275 | 0.999549003380364+0.140795111104079i | 1.0094 | 0.13994 | -1.25524452152415-15.7669042259849i | 23.9824 | -94.5519 | -651.436031331593 | 8673.21012961475i | 8673.2101 | 1.5708 | 0.50451077628999+176.729379990161i | 176.7301 | 1.5679 | 1+136.342863237544i | 136.3465 | 1.5635 | 1+3.4692840518459i | 3.6105 | 1.2902 | -0.200770472138796+0.0588462312202386i | -13.5881 | 163.664 | 1.17983892694571+3.09166239626662i | 10.3943 | 69.1122
[5 empty] | 15 | 1412.5375 | 150 | 1+9.58525395791028i | 9.6373 | 1.4668 | 1+0.0239631348947757i | 1.0003 | 0.023959 | 1-0.0710018811697058i | 1.0025 | -0.070883 | 0.999527748564504+0.144074650540195i | 1.0099 | 0.14316 | -1.32957125518286-15.3985686013704i | 23.7819 | -94.9349 | -651.436031331593 | 8875.23514621322i | 8875.2351 | 1.5708 | 0.48115908860167+180.845936074054i | 180.8466 | 1.5681 | 1+139.518696498472i | 139.5223 | 1.5636 | 1+3.55009405848529i | 3.6882 | 1.2962 | -0.200774682696084+0.0575326406973527i | -13.6031 | 164.0102 | 1.15286456147735+3.01514897960806i | 10.1788 | 69.0753
[5 empty] | 16 | 1445.4398 | 150 | 1+9.80852320436096i | 9.8594 | 1.4692 | 1+0.0245213080109024i | 1.0003 | 0.024516 | 1-0.0726557274397108i | 1.0026 | -0.072528 | 0.999505492040035+0.14743058026308i | 1.0103 | 0.14645 | -1.40040422351111-15.0377155706707i | 23.5811 | -95.3204 | -651.436031331593 | 9081.96592996385i | 9081.9659 | 1.5708 | 0.456706869778061+185.058379067033i | 185.0589 | 1.5683 | 1+142.768504419032i | 142.772 | 1.5638 | 1+3.63278637198554i | 3.7679 | 1.3022 | -0.200778696902516+0.0562495568553222i | -13.6175 | 164.3494 | 1.12703617209995+2.94048081967912i | 9.9636 | 69.029
[5 empty] | 17 | 1479.1084 | 150 | 1+10.0369930596457i | 10.0867 | 1.4715 | 1+0.0250924826491144i | 1.0003 | 0.025087 | 1-0.0743480967381166i | 1.0028 | -0.074212 | 0.999482186597882+0.150864679631095i | 1.0108 | 0.14981 | -1.46788457184213-14.6842026626684i | 23.3802 | -95.7085 | -651.436031331593 | 9293.51209226457i | 9293.5121 | 1.5708 | 0.431102253384672+189.36894246213i | 189.3694 | 1.5685 | 1+146.094010090399i | 146.0974 | 1.564 | 1+3.71740483690583i | 3.8496 | 1.308 | -0.200782523271216+0.0549962992422873i | -13.6313 | 164.6818 | 1.10230237197585+2.8676030436703i | 9.7489 | 68.9733
[5 empty] | 18 | 1513.5612 | 150 | 1+10.270784661506i | 10.3194 | 1.4737 | 1+0.0256769616537651i | 1.0003 | 0.025671 | 1-0.0760798863815262i | 1.0029 | -0.075934 | 0.999457782804079+0.15437876944918i | 1.0113 | 0.15325 | -1.53214723266455-14.3378884318799i | 23.179 | -96.0995 | -651.436031331593 | 9509.98579769078i | 9509.9858 | 1.5708 | 0.404290928597263+193.779911777115i | 193.7803 | 1.5687 | 1+149.496976739699i | 149.5003 | 1.5641 | 1+3.80399431907631i | 3.9332 | 1.3137 | -0.20078616991701+0.0537722032300491i | -13.6445 | 165.0075 | 1.07861382524448+2.79646277056137i | 9.5345 | 68.908
[5 empty] | 19 | 1548.8166 | 150 | 1+10.5100219693438i | 10.5575 | 1.4759 | 1+0.0262750549233595i | 1.0003 | 0.026269 | 1-0.0778520145877317i | 1.003 | -0.077695 | 0.999432228894907+0.157974712934272i | 1.0118 | 0.15677 | -1.59332114537053-13.9986325826106i | 22.9776 | -96.4934 | -651.436031331593 | 9731.50182346647i | 9731.5018 | 1.5708 | 0.376216025001304+198.293625766304i | 198.294 | 1.5689 | 1+152.979208664893i | 152.9825 | 1.5643 | 1+3.89260072938659i | 4.019 | 1.3193 | -0.200789644573642+0.052576619661034i | -13.6572 | 165.3266 | 1.05592316754109+2.72700902092136i | 9.3204 | 68.8331
[5 empty] | 20 | 1584.8932 | 150 | 1+10.7548318299463i | 10.8012 | 1.4781 | 1+0.0268870795748657i | 1.0004 | 0.026881 | 1-0.079665420962565i | 1.0032 | -0.079498 | 0.999405470667098+0.161654416703205i | 1.0124 | 0.16036 | -1.65152946979243-13.6662960826149i | 22.776 | -96.8906 | -651.436031331593 | 9958.17762032063i | 9958.1776 | 1.5708 | 0.346817991962195+202.912477660602i | 202.9128 | 1.5691 | 1+156.54255219144i | 156.5457 | 1.5644 | 1+3.98327104812825i | 4.1069 | 1.3248 | -0.200792954610148+0.0514089145034997i | -13.6693 | 165.6391 | 1.03418492875602+2.65919263169277i | 9.1067 | 68.7485
[5 empty] | 21 | 1621.8101 | 150 | 1+11.005344044742i | 11.0507 | 1.4802 | 1+0.027513360111855i | 1.0004 | 0.027506 | 1-0.0815210669980888i | 1.0033 | -0.081341 | 0.999377451362865+0.165419831783622i | 1.013 | 0.16404 | -1.70688979352054-13.3407412670882i | 22.5741 | -97.2911 | -651.436031331593 | 10190.1333747611i | 10190.1334 | 1.5708 | 0.316034472310408+207.638916436419i | 207.6392 | 1.5693 | 1+160.188896651245i | 160.192 | 1.5646 | 1+4.07605334990444i | 4.1969 | 1.3302 | -0.2007961070465+0.0502684685148075i | -13.6809 | 165.9451 | 1.01335545804514+2.59296617570207i | 8.8932 | 68.654
[5 empty] | 22 | 1659.5869 | 150 | 1+11.2616914386232i | 11.306 | 1.4822 | 1+0.0281542285965581i | 1.0004 | 0.028147 | 1-0.0834199365823944i | 1.0035 | -0.083227 | 0.999348111549506+0.169272954648442i | 1.0136 | 0.16779 | -1.75951433302315-13.0218319336825i | 22.372 | -97.6952 | -651.436031331593 | 10427.4920727993i | 10427.4921 | 1.5708 | 0.283800170073526+212.475448114157i | 212.4756 | 1.5695 | 1+163.920175384405i | 163.9232 | 1.5647 | 1+4.17099682911972i | 4.2892 | 1.3355 | -0.200799108568464+0.0491546769125608i | -13.692 | 166.2448 | 0.993392851094314+2.52828388564903i | 8.68 | 68.5495
[5 empty] | 23 | 1698.2437 | 150 | 1+11.5240099303713i | 11.5673 | 1.4842 | 1+0.0288100248259283i | 1.0004 | 0.028802 | 1-0.0853630365212688i | 1.0036 | -0.085157 | 0.999317388993343+0.173215828274408i | 1.0142 | 0.17163 | -1.80951012861591-12.7094334292014i | 22.1697 | -98.103 | -651.436031331593 | 10670.3795651586i | 10670.3796 | 1.5708 | 0.250046711974796+217.424637086929i | 217.4248 | 1.5696 | 1+167.738366764293i | 167.7413 | 1.5648 | 1+4.26815182606344i | 4.3837 | 1.3407 | -0.200801965541789+0.0480669490534557i | -13.7027 | 166.5381 | 0.974256879633561+2.46510158234227i | 8.467 | 68.4351
[5 empty] | 24 | 1737.8008 | 150 | 1+11.7924386047228i | 11.8348 | 1.4862 | 1+0.029481096511807i | 1.0004 | 0.029473 | 1-0.0873513970720208i | 1.0038 | -0.08713 | 0.999285218527715+0.177250543225309i | 1.0149 | 0.17555 | -1.85697923335224-12.403412728598i | 21.9671 | -98.5148 | -651.436031331593 | 10918.9246340026i | 10918.9246 | 1.5708 | 0.214702502404161+222.489107480241i | 222.4892 | 1.5698 | 1+171.645495246521i | 171.6484 | 1.565 | 1+4.36756985360104i | 4.4806 | 1.3457 | -0.2008046840257+0.0470047081196515i | -13.7128 | 166.8253 | 0.955908923190902+2.40337660695849i | 8.2542 | 68.3105
[5 empty] | 25 | 1778.2794 | 150 | 1+12.0671197861139i | 12.1085 | 1.4881 | 1+0.0301677994652849i | 1.0005 | 0.030159 | 1-0.0893860724897328i | 1.004 | -0.089149 | 0.999251531914753+0.181379238760416i | 1.0156 | 0.17956 | -1.90201889592633-12.103638506863i | 21.7643 | -98.9307 | -651.436031331593 | 11173.2590612166i | 11173.2591 | 1.5708 | 0.177692571554458+227.67154454333i | 227.6716 | 1.57 | 1+175.643632442325i | 175.6465 | 1.5651 | 1+4.46930362448664i | 4.5798 | 1.3507 | -0.200807269785736+0.0459673908125066i | -13.7226 | 167.1064 | 0.938311903070122+2.34306775711484i | 8.0417 | 68.1757
[5 empty] | 26 | 1819.7009 | 150 | 1+12.3481991141427i | 12.3886 | 1.49 | 1+0.0308704977853568i | 1.0005 | 0.030861 | 1-0.0914681415862424i | 1.0042 | -0.091214 | 0.999216257700633+0.18560410396875i | 1.0163 | 0.18366 | -1.94472173770134-11.809981204363i | 21.5612 | -99.3508 | -651.436031331593 | 11433.5176982803i | 11433.5177 | 1.5708 | 0.138938416400364+232.974696072925i | 232.9747 | 1.5702 | 1+179.734898216966i | 179.7377 | 1.5652 | 1+4.57340707931212i | 4.6815 | 1.3555 | -0.200809728305978+0.0449544470535046i | -13.7319 | 167.3815 | 0.921430218532956+2.28413522655555i | 7.8292 | 68.0306
[5 empty] | 27 | 1862.0871 | 150 | 1+12.6358256207897i | 12.6753 | 1.4918 | 1+0.0315895640519742i | 1.0005 | 0.031579 | 1-0.0935987083021456i | 1.0044 | -0.093327 | 0.999179321064018+0.18992737892977i | 1.0171 | 0.18784 | -1.98517592399093-11.522313086153i | 21.3578 | -99.7755 | -651.436031331593 | 11699.8385377682i | 11699.8385 | 1.5708 | 0.098357834182906+238.401373870163i | 238.4014 | 1.5704 | 1+183.921461813716i | 183.9242 | 1.5654 | 1+4.67993541510728i | 4.7856 | 1.3603 | -0.20081206480068+0.0439653396922201i | -13.7409 | 167.6506 | 0.905229685162046+2.2265405482632i | 7.617 | 67.8751
[5 empty] | 28 | 1905.4607 | 150 | 1+12.9301518094358i | 12.9688 | 1.4936 | 1+0.0323253795235895i | 1.0005 | 0.032314 | 1-0.0957789022921168i | 1.0046 | -0.095488 | 0.999140643657349+0.194351355901087i | 1.0179 | 0.19212 | -2.02346532973944-11.2405082957628i | 21.1542 | -100.2048 | -651.436031331593 | 11972.3627865146i | 11972.3628 | 1.5708 | 0.055864748046461+243.954455231442i | 243.9545 | 1.5706 | 1+188.20554300401i | 188.2082 | 1.5655 | 1+4.78894511460584i | 4.8922 | 1.3649 | -0.20081428422532+0.042999544221158i | -13.7494 | 167.914 | 0.889677475378323+2.17024654081627i | 7.4048 | 67.7092
[5 empty] | 29 | 1949.8446 | 150 | 1+13.2313337357219i | 13.2691 | 1.4954 | 1+0.0330783343393047i | 1.0005 | 0.033066 | 1-0.0980098795238656i | 1.0048 | -0.097698 | 0.999100143440661+0.198878380533844i | 1.0187 | 0.19649 | -2.05966969975921-10.9644429039226i | 20.9503 | -100.639 | -651.436031331593 | 12251.2349404832i | 12251.2349 | 1.5708 | 0.011369024458238+249.636884474003i | 249.6369 | 1.5708 | 1+192.589413264396i | 192.592 | 1.5656 | 1+4.90049397619328i | 5.0015 | 1.3695 | -0.2008163912871+0.0420565484973215i | -13.7576 | 168.1716 | 0.874742061083963+2.1152172578228i | 7.1927 | 67.5326
[5 empty] | 30 | 1995.2623 | 150 | 1+13.5395310902921i | 13.5764 | 1.4971 | 1+0.0338488277257304i | 1.0006 | 0.033836 | 1-0.100292822891053i | 1.005 | -0.099959 | 0.999057734507566+0.203510853116428i | 1.0196 | 0.20095 | -2.09386480369689-10.6939949526681i | 20.7462 | -101.0783 | -651.436031331593 | 12536.6028613816i | 12536.6029 | 1.5708 | -0.0352237179771899+255.451674497048i | 255.4517 | 1.5709 | 1+197.075396980919i | 197.0779 | 1.5657 | 1+5.01464114455264i | 5.1134 | 1.374 | -0.200818390454941+0.0411358524703536i | -13.7654 | 168.4236 | 0.860393158400321+2.06141794027033i | 6.9808 | 67.3454
[5 empty] | 31 | 2041.7379 | 150 | 1+13.8549072834633i | 13.8909 | 1.4987 | 1+0.0346372682086583i | 1.0006 | 0.034623 | 1-0.102628942840469i | 1.0053 | -0.10227 | 0.999013326903029+0.208251229847118i | 1.0205 | 0.20551 | -2.12612258591134-10.4290444952378i | 20.5417 | -101.5227 | -651.436031331593 | 12828.6178550586i | 12828.6179 | 1.5708 | -0.08401230871331+261.401908379213i | 261.4019 | 1.5711 | 1+201.665872681521i | 201.6684 | 1.5658 | 1+5.13144714202344i | 5.228 | 1.3783 | -0.200820285968945+0.0402369679171111i | -13.7729 | 168.6701 | 0.846601674468756+2.00881497163935i | 6.7688 | 67.1473
[5 empty] | 32 | 2089.2961 | 150 | 1+14.1776295318676i | 14.2129 | 1.5004 | 1+0.0354440738296692i | 1.0006 | 0.035429 | 1-0.105019478013834i | 1.0055 | -0.10464 | 0.998966826432568+0.213102024136406i | 1.0214 | 0.21017 | -2.15651131045728-10.1694736321489i | 20.337 | -101.9726 | -651.436031331593 | 13127.4347517293i | 13127.4348 | 1.5708 | -0.13510023489228+267.490741013265i | 267.4908 | 1.5713 | 1+206.363274297185i | 206.3657 | 1.566 | 1+5.25097390069172i | 5.3453 | 1.3826 | -0.200822081849397+0.0393594181825256i | -13.7801 | 168.9111 | 0.833339656281718+1.95737583563706i | 6.5569 | 66.9384
[5 empty] | 33 | 2137.9621 | 150 | 1+14.5078689471128i | 14.5423 | 1.502 | 1+0.036269672367782i | 1.0007 | 0.036254 | 1-0.107465695904539i | 1.0058 | -0.10705 | 0.99891813446245+0.218065807939627i | 1.0224 | 0.21493 | -2.1850957013765-9.91516654380903i | 20.132 | -102.4281 | -651.436031331593 | 13433.2119880674i | 13433.212 | 1.5708 | -0.18859586085499+273.72140077886i | 273.7215 | 1.5715 | 1+211.17009245242i | 211.1725 | 1.5661 | 1+5.37328479522696i | 5.4655 | 1.3868 | -0.200823781905277+0.0385027379266131i | -13.7869 | 169.1467 | 0.820580241510394+1.90706907641374i | 6.345 | 66.7186
[5 empty] | 34 | 2187.7616 | 150 | 1+14.8458006265081i | 14.8794 | 1.5035 | 1+0.0371145015662703i | 1.0007 | 0.037097 | 1-0.10996889352969i | 1.006 | -0.10953 | 0.998867147710479+0.223145213120662i | 1.0235 | 0.21979 | -2.21193707850902-9.66600952000294i | 19.9266 | -102.8894 | -651.436031331593 | 13746.1116912112i | 13746.1117 | 1.5708 | -0.24461265799639+280.097191254279i | 280.0973 | 1.5717 | 1+216.08887578584i | 216.0912 | 1.5662 | 1+5.49844467648448i | 5.5886 | 1.3909 | -0.200825389742346+0.0376664728775004i | -13.7935 | 169.3771 | 0.808297611295971+1.85786426113342i | 6.1331 | 66.4877
[5 empty] | 35 | 2238.7211 | 150 | 1+15.191603745903i | 15.2245 | 1.5051 | 1+0.0379790093647575i | 1.0007 | 0.037961 | 1-0.1125303981178i | 1.0063 | -0.11206 | 0.998813758026918+0.228342932847369i | 1.0246 | 0.22475 | -2.23709348904141-9.42189098655917i | 19.7209 | -103.3567 | -651.436031331593 | 14066.299764725i | 14066.2998 | 1.5708 | -0.30326944545354+286.621492968026i | 286.6217 | 1.5719 | 1+221.122232301477i | 221.1245 | 1.5663 | 1+5.62651990589i | 5.7147 | 1.3949 | -0.20082690877079+0.0368501795903303i | -13.7997 | 169.6023 | 0.796466944970667+1.80973194477451i | 5.9212 | 66.2456
[5 empty] | 36 | 2290.8677 | 150 | 1+15.5454616546886i | 15.5776 | 1.5066 | 1+0.0388636541367215i | 1.0008 | 0.038844 | 1-0.115151567812508i | 1.0066 | -0.11465 | 0.998757852165089+0.233661723019547i | 1.0257 | 0.22982 | -2.26061983501945-9.18270152948665i | 19.5149 | -103.8302 | -651.436031331593 | 14393.9459765635i | 14393.946 | 1.5708 | -0.36469064213686+293.297765191228i | 293.298 | 1.572 | 1+226.272830751578i | 226.275 | 1.5664 | 1+5.7575783906254i | 5.8438 | 1.3988 | -0.20082834221245+0.0360534252119228i | -13.8057 | 169.8225 | 0.785064376676294+1.76264363704407i | 5.7092 | 65.9923
[5 empty] | 37 | 2344.2288 | 150 | 1+15.907561973012i | 15.939 | 1.508 | 1+0.0397689049325301i | 1.0008 | 0.039748 | 1-0.117833792392682i | 1.0069 | -0.11729 | 0.998699311541165+0.23910440373015i | 1.0269 | 0.23499 | -2.28256799705503-8.94833391684019i | 19.3086 | -104.31 | -651.436031331593 | 14729.2240490852i | 14729.224 | 1.5708 | -0.42900653063943+300.12954777179i | 300.1299 | 1.5722 | 1+231.54340205162i | 231.5456 | 1.5665 | 1+5.89168961963408i | 5.976 | 1.4027 | -0.200829693107653+0.0352757872510611i | -13.8115 | 170.0376 | 0.774066953847821+1.71657177129362i | 5.4971 | 65.7276
[5 empty] | 38 | 2398.8329 | 150 | 1+16.278096691255i | 16.3088 | 1.5094 | 1+0.0406952417281374i | 1.0008 | 0.040673 | 1-0.120578494009296i | 1.0072 | -0.12 | 0.998638011982634+0.24467386076053i | 1.0282 | 0.24027 | -2.30298695446479-8.71868311855432i | 19.1019 | -104.7964 | -651.436031331593 | 15072.311751162i | 15072.3118 | 1.5708 | -0.49635353358371+307.120463011265i | 307.1209 | 1.5724 | 1+236.936740728267i | 236.9389 | 1.5666 | 1+6.0289247004648i | 6.1113 | 1.4064 | -0.200830964321659+0.0345168533542832i | -13.817 | 170.2478 | 0.763452597530968+1.67148967533015i | 5.285 | 65.4515
[5 empty] | 39 | 2454.7089 | 150 | 1+16.6572622718297i | 16.6873 | 1.5108 | 1+0.0416431556795743i | 1.0009 | 0.041619 | 1-0.123387127939479i | 1.0076 | -0.12277 | 0.998573823464913+0.250373047110526i | 1.0295 | 0.24567 | -2.32192290208163-8.49364632445996i | 18.8949 | -105.2895 | -651.436031331593 | 15423.3909924349i | 15423.391 | 1.5708 | -0.56687450299233+314.274217585448i | 314.2747 | 1.5726 | 1+242.455706401077i | 242.4578 | 1.5667 | 1+6.16935639697396i | 6.2499 | 1.4101 | -0.200832158550745+0.033776221087059i | -13.8222 | 170.4533 | 0.75320006450371+1.62737154402008i | 5.0727 | 65.1638
[5 empty] | 40 | 2511.8864 | 150 | 1+17.045259753346i | 17.0746 | 1.5122 | 1+0.042613149383365i | 1.0009 | 0.042587 | 1-0.126261183358118i | 1.0079 | -0.1256 | 0.99850660983555+0.256204984564182i | 1.0309 | 0.25117 | -2.33941936398378-8.27312296067457i | 18.6875 | -105.7895 | -651.436031331593 | 15782.6479197648i | 15782.6479 | 1.5708 | -0.64071902329635+321.594604509705i | 321.5952 | 1.5728 | 1+248.103225298703i | 248.1052 | 1.5668 | 1+6.31305916790592i | 6.3918 | 1.4137 | -0.200833278327914+0.0330534977202335i | -13.8272 | 170.6539 | 0.743288911172534+1.5841924135881i | 4.8603 | 64.8645
[5 empty] | 41 | 2570.3958 | 150 | 1+17.4422948572041i | 17.4709 | 1.5135 | 1+0.0436057371430102i | 1.001 | 0.043578 | 1-0.129202184127438i | 1.0083 | -0.12849 | 0.998436228525426+0.262172765291925i | 1.0323 | 0.25679 | -2.35551730438943-8.05701470453494i | 18.4797 | -106.2966 | -651.436031331593 | 16150.2730159297i | 16150.273 | 1.5708 | -0.71804372862379+329.085505150082i | 329.0863 | 1.573 | 1+253.882291810415i | 253.8843 | 1.5669 | 1+6.46010920637188i | 6.537 | 1.4172 | -0.200834326028267+0.0323483000216232i | -13.832 | 170.85 | 0.733699459215897+1.5419281375166i | 4.6477 | 64.5534
[5 empty] | 42 | 2630.268 | 150 | 1+17.8485780966715i | 17.8766 | 1.5148 | 1+0.0446214452416789i | 1.001 | 0.044592 | 1-0.132211689604974i | 1.0087 | -0.13145 | 0.998362530246346+0.268279553490094i | 1.0338 | 0.26252 | -2.37025523596755-7.84522549821581i | 18.2715 | -106.811 | -651.436031331593 | 16526.4612006218i | 16526.4612 | 1.5708 | -0.79901263504178+336.750891281251i | 336.7518 | 1.5732 | 1+259.795970073775i | 259.7979 | 1.5669 | 1+6.61058448024872i | 6.6858 | 1.4207 | -0.200835303874043+0.0316602540526571i | -13.8366 | 171.0415 | 0.72441276294848+1.50055536395419i | 4.4349 | 64.2305
[5 empty] | 43 | 2691.5348 | 150 | 1+18.2643248884998i | 18.2917 | 1.5161 | 1+0.0456608122212495i | 1.001 | 0.045629 | 1-0.135291295470369i | 1.0091 | -0.13447 | 0.998285358674379+0.274528587058623i | 1.0353 | 0.26837 | -2.38366932581607-7.63766156115663i | 18.0629 | -107.3328 | -651.436031331593 | 16911.4119337961i | 16911.4119 | 1.5708 | -0.88379748845652+344.594827192403i | 344.596 | 1.5734 | 1+265.847395599275i | 265.8493 | 1.567 | 1+6.76456477351844i | 6.8381 | 1.424 | -0.200836213939336+0.0309889949699495i | -13.841 | 171.2284 | 0.715410578381088+1.46005151454496i | 4.2219 | 63.8956
[5 empty] | 44 | 2754.2287 | 150 | 1+18.6897556671408i | 18.7165 | 1.5173 | 1+0.0467243891678521i | 1.0011 | 0.04669 | 1-0.138442634571414i | 1.0095 | -0.13757 | 0.998204550118274+0.280923179317827i | 1.037 | 0.27433 | -2.3957934993597-7.43423140139329i | 17.8538 | -107.8623 | -651.436031331593 | 17305.3293214267i | 17305.3293 | 1.5708 | -0.97257812890942+352.621471842183i | 352.6228 | 1.5736 | 1+272.039776932828i | 272.0416 | 1.5671 | 1+6.92213172857068i | 6.994 | 1.4273 | -0.200837058154488+0.0303341668317013i | -13.8452 | 171.411 | 0.706675333952385+1.42039476459166i | 4.0087 | 63.5487
[5 empty] | 45 | 2818.3829 | 150 | 1+19.1250960016247i | 19.1512 | 1.5186 | 1+0.0478127400040619i | 1.0011 | 0.047776 | 1-0.141667377789813i | 1.01 | -0.14073 | 0.99811993317225+0.287466720765162i | 1.0387 | 0.28042 | -2.40665954241905-7.23484582586804i | 17.6444 | -108.3996 | -651.436031331593 | 17708.4222237266i | 17708.4222 | 1.5708 | -1.06554287204188+360.835081063831i | 360.8367 | 1.5737 | 1+278.376397356982i | 278.3782 | 1.5672 | 1+7.08336888949064i | 7.1536 | 1.4305 | -0.200837838310182+0.0296954224088247i | -13.8492 | 171.5893 | 0.698190102909887+1.38156402446842i | 3.7952 | 63.1897
[5 empty] | 46 | 2884.0315 | 150 | 1+19.5705767151593i | 19.5961 | 1.5197 | 1+0.0489264417878982i | 1.0012 | 0.048887 | 1-0.144967234927106i | 1.0105 | -0.14396 | 0.99803132835242+0.294162680872918i | 1.0405 | 0.28663 | -2.41629720170112-7.03941794976809i | 17.4345 | -108.9449 | -651.436031331593 | 18120.9043658882i | 18120.9044 | 1.5708 | -1.1628889085381+369.240009821676i | 369.2418 | 1.5739 | 1+284.860616631763i | 284.8624 | 1.5673 | 1+7.24836174635528i | 7.317 | 1.4337 | -0.200838556061248+0.0290724230006927i | -13.853 | 171.7634 | 0.689938577318814+1.34353892219981i | 3.5815 | 62.8184
[5 empty] | 47 | 2951.2092 | 150 | 1+20.0264340075153i | 20.0514 | 1.5209 | 1+0.0500660850187884i | 1.0013 | 0.050024 | 1-0.148343955611225i | 1.0109 | -0.14727 | 0.99793854771608+0.301014609927777i | 1.0423 | 0.29296 | -2.42473428395809-6.8478632049166i | 17.2241 | -109.4984 | -651.436031331593 | 18542.9944514031i | 18542.9945 | 1.5708 | -1.26482272239289+377.840714520198i | 377.8428 | 1.5741 | 1+291.495872776057i | 291.4976 | 1.5674 | 1+7.41719778056124i | 7.4843 | 1.4368 | -0.200839212930165+0.0284648382554124i | -13.8567 | 171.9332 | 0.681905043678071+1.30629978712367i | 3.3674 | 62.4349
[5 empty] | 48 | 3019.9517 | 150 | 1+20.4929095802634i | 20.5173 | 1.522 | 1+0.0512322739506586i | 1.0013 | 0.051188 | 1-0.151799330224174i | 1.0115 | -0.15065 | 0.997841394463063+0.308026140913219i | 1.0443 | 0.29941 | -2.43199675405762-6.66009934721708i | 17.0132 | -110.0601 | -651.436031331593 | 18974.9162780217i | 18974.9163 | 1.5708 | -1.37156052889195+386.641755366871i | 386.6442 | 1.5743 | 1+298.285683890501i | 298.2874 | 1.5674 | 1+7.58996651120868i | 7.6556 | 1.4398 | -0.200839810310298+0.0278723459945279i | -13.8602 | 172.099 | 0.674074360123757+1.26982763455615i | 3.1531 | 62.0389
[5 empty] | 49 | 3090.2954 | 150 | 1+20.9702507649267i | 20.9941 | 1.5231 | 1+0.0524256269123168i | 1.0014 | 0.052378 | 1-0.155335190851309i | 1.012 | -0.1541 | 0.997739662518292+0.315200991435781i | 1.0463 | 0.30599 | -2.43810883220222-6.47604646312655i | 16.8019 | -110.6304 | -651.436031331593 | 19416.8988564136i | 19416.8989 | 1.5708 | -1.48332873323345+395.647798790049i | 395.6506 | 1.5745 | 1+305.233650022822i | 305.2353 | 1.5675 | 1+7.76675954256544i | 7.8309 | 1.4427 | -0.200840349468845+0.0272946320420592i | -13.8635 | 172.2608 | 0.66643193520089+1.23410415137736i | 2.9384 | 61.6304
[5 empty] | 50 | 3162.2777 | 150 | 1+21.4587106541196i | 21.482 | 1.5242 | 1+0.053646776635299i | 1.0014 | 0.053595 | 1-0.158953412252738i | 1.0126 | -0.15763 | 0.997633136094675+0.32254296569618i | 1.0485 | 0.3127 | -2.44309309052751-6.29562697510719i | 16.59 | -111.2093 | -651.436031331593 | 19869.1765315922i | 19869.1765 | 1.5708 | -1.60036441076381+404.863619913163i | 404.8668 | 1.5747 | 1+312.34345507663i | 312.3451 | 1.5676 | 1+7.94767061263688i | 8.0103 | 1.4456 | -0.200840831549537+0.0267313900577845i | -13.8667 | 172.4186 | 0.658963708184374+1.19911168245586i | 2.7233 | 61.2093
[5 empty] | 51 | 3235.9366 | 150 | 1+21.9585482357409i | 21.9813 | 1.5253 | 1+0.0548963705893523i | 1.0015 | 0.054841 | 1-0.16265591285734i | 1.0131 | -0.16124 | 0.997521589235382+0.330055956506352i | 1.0507 | 0.31954 | -2.4469705493006-6.11876564598143i | 16.3776 | -111.7971 | -651.436031331593 | 20331.9891071675i | 20331.9891 | 1.5708 | -1.72291580984634+414.294105086559i | 414.2977 | 1.575 | 1+319.618868764673i | 319.6204 | 1.5677 | 1+8.132795642867i | 8.194 | 1.4485 | -0.20084125757505+0.0261823213746776i | -13.8698 | 172.5726 | 0.651656130930066+1.16483321782976i | 2.5078 | 60.7755
[5 empty] | 52 | 3311.3112 | 150 | 1+22.4700285302927i | 22.4923 | 1.5263 | 1+0.0561750713257317i | 1.0016 | 0.056116 | 1-0.166444655779946i | 1.0138 | -0.16493 | 0.997404785334572+0.337743947353473i | 1.053 | 0.3265 | -2.44976077292879-5.94538958208969i | 16.1646 | -112.3938 | -651.436031331593 | 20805.5819724932i | 20805.582 | 1.5708 | -1.85124287842926+423.944254478302i | 423.9483 | 1.5752 | 1+327.063748607593i | 327.0653 | 1.5677 | 1+8.32223278899728i | 8.3821 | 1.4512 | -0.200841628449196+0.0256471348404144i | -13.8727 | 172.7228 | 0.644496151236629+1.13125238056172i | 2.292 | 60.329
[5 empty] | 53 | 3388.4416 | 150 | 1+22.9934227313971i | 23.0152 | 1.5273 | 1+0.0574835568284928i | 1.0017 | 0.05742 | 1-0.170321649862201i | 1.0144 | -0.1687 | 0.99728247663551+0.345611014512049i | 1.0555 | 0.3336 | -2.45148196597534-5.77542823512548i | 15.9511 | -112.9996 | -651.436031331593 | 21290.2062327751i | 21290.2062 | 1.5708 | -1.9856178154301+433.819184725336i | 433.8237 | 1.5754 | 1+334.682041979225i | 334.6835 | 1.5678 | 1+8.51608249311004i | 8.5746 | 1.4539 | -0.200841944958817+0.0251255466628619i | -13.8755 | 172.8693 | 0.637471197697607+1.09835341518339i | 2.0757 | 59.8696
[5 empty] | 54 | 3467.3685 | 150 | 1+23.5290083495877i | 23.5502 | 1.5283 | 1+0.0588225208739692i | 1.0017 | 0.058755 | 1-0.174288950737686i | 1.0151 | -0.17256 | 0.997154403705047+0.353661329205222i | 1.058 | 0.34083 | -2.45215106936395-5.60881340249543i | 15.737 | -113.6148 | -651.436031331593 | 21786.1188422108i | 21786.1188 | 1.5708 | -2.12632564810622+443.924131646386i | 443.9292 | 1.5756 | 1+342.477788199554i | 342.4792 | 1.5679 | 1+8.71444753688432i | 8.7716 | 1.4565 | -0.200842207775476+0.0246172802594692i | -13.8781 | 173.0121 | 0.630569166022347+1.06612117664477i | 1.8589 | 59.3973
[5 empty] | 55 | 3548.1339 | 150 | 1+24.0770693594483i | 24.0978 | 1.5293 | 1+0.0601926733986208i | 1.0018 | 0.06012 | 1-0.178348661921839i | 1.0158 | -0.17649 | 0.997020294883327+0.361899159816399i | 1.0607 | 0.34819 | -2.45178385693548-5.44547922602963i | 15.5224 | -114.2393 | -651.436031331593 | 22293.5827402299i | 22293.5827 | 1.5708 | -2.27366483663573+454.264453018065i | 454.2701 | 1.5758 | 1+350.455120676414i | 350.4565 | 1.5679 | 1+8.91743309609196i | 8.9733 | 1.4591 | -0.20084241745687+0.024122066110478i | -13.8807 | 173.1513 | 0.623778406802172+1.03454111968136i | 1.6417 | 58.912
[5 empty] | 56 | 3630.7805 | 150 | 1+24.6378963501812i | 24.6582 | 1.5302 | 1+0.061594740875453i | 1.0019 | 0.061517 | 1-0.182502935927268i | 1.0165 | -0.18052 | 0.996879865707559+0.370328874152415i | 1.0634 | 0.35569 | -2.45039503250016-5.28536218884133i | 15.3071 | -114.8733 | -651.436031331593 | 22812.8669909085i | 22812.867 | 1.5708 | -2.42794790719168+464.845631415636i | 464.852 | 1.576 | 1+358.618269097082i | 358.6197 | 1.568 | 1+9.1251467963634i | 9.1798 | 1.4616 | -0.200842574448025+0.0236396416158763i | -13.8831 | 173.287 | 0.617087714696297+1.00359928851151i | 1.4239 | 58.4137
[5 empty] | 57 | 3715.3523 | 150 | 1+25.21178667968i | 25.2316 | 1.5312 | 1+0.0630294666992i | 1.002 | 0.062946 | 1-0.186753975405037i | 1.0173 | -0.18463 | 0.996732818308632+0.378954941759387i | 1.0663 | 0.36332 | -2.44799832750504-5.12840111011385i | 15.0911 | -115.5171 | -651.436031331593 | 23344.2469256296i | 23344.2469 | 1.5708 | -2.58950211485174+475.673277119942i | 475.6803 | 1.5762 | 1+366.971561670898i | 366.9729 | 1.5681 | 1+9.33769877025184i | 9.3911 | 1.4641 | -0.200842679082232+0.0231697509560163i | -13.8855 | 173.4193 | 0.610486319008831+0.973282306774522i | 1.2056 | 57.9022
[5 empty] | 58 | 3801.894 | 150 | 1+25.7990446321938i | 25.8184 | 1.5321 | 1+0.0644976115804845i | 1.0021 | 0.064408 | 1-0.191104034312546i | 1.0181 | -0.18883 | 0.9965788407793+0.387781936292542i | 1.0694 | 0.37109 | -2.44460659941058-4.9745371375682i | 14.8745 | -116.1706 | -651.436031331593 | 23888.0042890683i | 23888.0043 | 1.5708 | -2.75867013775033+486.753131092059i | 486.7609 | 1.5765 | 1+375.519427424154i | 375.5208 | 1.5681 | 1+9.55520171562732i | 9.6074 | 1.4665 | -0.200842731581763+0.0227121449558242i | -13.8877 | 173.5482 | 0.603963875625005+0.943577367618344i | 0.98682 | 57.3776
[5 empty] | 59 | 3890.4514 | 150 | 1+26.3999815796623i | 26.4189 | 1.5329 | 1+0.0659999539491558i | 1.0022 | 0.065904 | 1-0.19555541910861i | 1.0189 | -0.19312 | 0.996417606512577+0.39681453794122i | 1.0725 | 0.37899 | -2.44023193084104-4.82371373734698i | 14.6572 | -116.834 | -651.436031331593 | 24444.4273885762i | 24444.4274 | 1.5708 | -2.93581080394478+498.091068017219i | 498.0997 | 1.5767 | 1+384.266398548418i | 384.2677 | 1.5682 | 1+9.77777095543048i | 9.8288 | 1.4689 | -0.200842732058345+0.0222665809525268i | -13.8898 | 173.6737 | 0.597510460270577+0.914472223845124i | 0.76742 | 56.8396
[5 empty] | 60 | 3981.0717 | 150 | 1+27.0149161468094i | 27.0334 | 1.5338 | 1+0.0675372903670235i | 1.0023 | 0.067435 | 1-0.200110489976366i | 1.0198 | -0.1975 | 0.996248773508968+0.406057535910375i | 1.0758 | 0.38703 | -2.43488572954121-4.67587668102983i | 14.4393 | -117.5075 | -651.436031331593 | 25013.8112470457i | 25013.8112 | 1.5708 | -3.12129985253772+509.693099419657i | 509.7027 | 1.5769 | 1+393.217112803559i | 393.2184 | 1.5683 | 1+10.0055244988183i | 10.0554 | 1.4712 | -0.200842680513397+0.0218328226668275i | -13.8919 | 173.796 | 0.591116563053753+0.885955178021055i | 0.54741 | 56.2885
[5 empty] | 61 | 4073.8028 | 150 | 1+27.6441743800822i | 27.6623 | 1.5346 | 1+0.0691104359502056i | 1.0024 | 0.069001 | 1-0.204771662074683i | 1.0208 | -0.20198 | 0.996071983651035+0.415515830959878i | 1.0793 | 0.39521 | -2.42857882913731-4.53097402948021i | 14.2206 | -118.1911 | -651.436031331593 | 25596.4577593354i | 25596.4578 | 1.5708 | -3.31553073067021+521.565376849992i | 521.5759 | 1.5772 | 1+402.376315976753i | 402.3776 | 1.5683 | 1+10.2385831037342i | 10.2873 | 1.4734 | -0.200842576838041+0.0214106400774577i | -13.8938 | 173.915 | 0.584773084243759+0.858015072456655i | 0.32679 | 55.7239
[5 empty] | 62 | 4168.6938 | 150 | 1+28.2880899205254i | 28.3058 | 1.5355 | 1+0.0707202248013135i | 1.0025 | 0.070603 | 1-0.209541406818706i | 1.0217 | -0.20655 | 0.995886861943788+0.425194438002958i | 1.0829 | 0.40352 | -2.42132159066137-4.38895611321027i | 14.0012 | -118.8849 | -651.436031331593 | 26192.6758523383i | 26192.6759 | 1.5708 | -3.51891542807576+533.714195146868i | 533.7258 | 1.5774 | 1+411.748864398758i | 411.7501 | 1.5684 | 1+10.4770703409353i | 10.5247 | 1.4756 | -0.200842420812869+0.0209998092990418i | -13.8957 | 174.0309 | 0.578471331234175+0.83064127896305i | 0.10552 | 55.1461
[5 empty] | 63 | 4265.7952 | 150 | 1+28.9470041806814i | 28.9643 | 1.5363 | 1+0.0723675104517036i | 1.0026 | 0.072242 | 1-0.214422253190233i | 1.0227 | -0.21122 | 0.995693015719266+0.435098488765181i | 1.0866 | 0.41197 | -2.4131240047579-4.2497755089399i | 13.781 | -119.5889 | -651.436031331593 | 26802.7816487791i | 26802.7816 | 1.5708 | -3.73188535096578+546.145995774552i | 546.1587 | 1.5776 | 1+421.339727518808i | 421.3409 | 1.5684 | 1+10.7211126595116i | 10.7676 | 1.4778 | -0.200842212107487+0.0206001124632049i | -13.8974 | 174.1437 | 0.57220301663279+0.803823688290039i | -0.11642 | 54.5548
[5 empty] | 64 | 4365.1583 | 150 | 1+29.6212665256129i | 29.6381 | 1.537 | 1+0.0740531663140324i | 1.0027 | 0.073918 | 1-0.219416789078614i | 1.0238 | -0.21599 | 0.995490033803637+0.445233234505355i | 1.0905 | 0.42056 | -2.40399579444772-4.11338701202011i | 13.5601 | -120.3034 | -651.436031331593 | 27427.0986348268i | 27427.0986 | 1.5708 | -3.9548922371001+558.867370238294i | 558.8814 | 1.5779 | 1+431.153990539478i | 431.1552 | 1.5685 | 1+10.9708394539307i | 11.0163 | 1.4799 | -0.200841950279814+0.020211337602864i | -13.8992 | 174.2535 | 0.565960257412525+0.777552699152327i | -0.33906 | 53.9501
[5 empty] | 65 | 4466.8359 | 150 | 1+30.3112344581402i | 30.3277 | 1.5378 | 1+0.0757780861453506i | 1.0029 | 0.075634 | 1-0.22452766265289i | 1.0249 | -0.22086 | 0.995277485645044+0.455604048799823i | 1.0946 | 0.42929 | -2.39394651827835-3.97974760438947i | 13.3384 | -121.0283 | -651.436031331593 | 28065.9578316113i | 28065.9578 | 1.5708 | -4.1884091139833+571.88506357922i | 571.9004 | 1.5781 | 1+441.19685711293i | 441.198 | 1.5685 | 1+11.2263831326445i | 11.2708 | 1.482 | -0.200841634775159+0.0198332785396374i | -13.9008 | 174.3603 | 0.559735575050635+0.751819206752094i | -0.5624 | 53.332
[5 empty] | 66 | 4570.8819 | 150 | 1+31.0172738083938i | 31.0334 | 1.5386 | 1+0.0775431845209846i | 1.003 | 0.077388 | 1-0.22975758376588i | 1.0261 | -0.22584 | 0.995054920400345+0.466216430391598i | 1.0989 | 0.43816 | -2.38298567364144-3.84881641773426i | 13.1158 | -121.7636 | -651.436031331593 | 28719.697970735i | 28719.698 | 1.5708 | -4.43293130221938+585.205977950649i | 585.2228 | 1.5784 | 1+451.473652099955i | 451.4748 | 1.5686 | 1+11.487879188294i | 11.5313 | 1.484 | -0.200841264925038+0.0194657347743114i | -13.9023 | 174.4641 | 0.553521896575021+0.726614590707914i | -0.78649 | 52.7005
[5 empty] | 67 | 4677.3514 | 150 | 1+31.7397589277827i | 31.7555 | 1.5393 | 1+0.0793493973194569i | 1.0031 | 0.079183 | 1-0.235109325390983i | 1.0273 | -0.23092 | 0.994821865978818+0.47707600610587i | 1.1033 | 0.44716 | -2.37112279998882-3.72055469153229i | 12.8925 | -122.5095 | -651.436031331593 | 29388.6656738729i | 29388.6657 | 1.5708 | -4.68897746615326+598.837176277705i | 598.8555 | 1.5786 | 1+461.989824393282i | 461.9909 | 1.5686 | 1+11.7554662695492i | 11.7979 | 1.4859 | -0.200840839945768+0.0191085113803084i | -13.9038 | 174.5651 | 0.54731255642852+0.701930702303818i | -1.0113 | 52.0556
[5 empty] | 68 | 4786.3009 | 150 | 1+32.4790728874806i | 32.4945 | 1.54 | 1+0.0811976822187016i | 1.0033 | 0.08102 | 1-0.240585725092449i | 1.0285 | -0.2361 | 0.994577828040786+0.488188533833427i | 1.1079 | 0.4563 | -2.35836758162718-3.59492572567355i | 12.6683 | -123.2659 | -651.436031331593 | 30073.2156365561i | 30073.2156 | 1.5708 | -4.95709071402735+612.78588600217i | 612.8059 | 1.5789 | 1+472.750949806662i | 472.752 | 1.5687 | 1+12.0292862546224i | 12.0708 | 1.4879 | -0.200840358936814+0.0187614189000955i | -13.9052 | 174.6632 | 0.54110129905304+0.67775985097615i | -1.237 | 51.3973
[5 empty] | 69 | 4897.7882 | 150 | 1+33.2356076815348i | 33.2506 | 1.5407 | 1+0.083089019203837i | 1.0034 | 0.082899 | 1-0.246189686529887i | 1.0299 | -0.24139 | 0.994322288949066+0.499559905583563i | 1.1128 | 0.46558 | -2.34472994972013-3.47189482737213i | 12.4432 | -124.033 | -651.436031331593 | 30773.7108162359i | 30773.7108 | 1.5708 | -5.23783974998697+627.059502914573i | 627.0814 | 1.5791 | 1+483.762734031229i | 483.7638 | 1.5687 | 1+12.3094843264944i | 12.35 | 1.4897 | -0.200839820878887+0.0184242732444786i | -13.9066 | 174.7586 | 0.534882282086749+0.654094789961597i | -1.4634 | 50.7256
[5 empty] | 70 | 5011.8723 | 150 | 1+34.009764434707i | 34.0245 | 1.5414 | 1+0.0850244110867676i | 1.0036 | 0.08482 | 1-0.25192418099783i | 1.0312 | -0.24679 | 0.994054706670983+0.511196150608096i | 1.1178 | 0.47499 | -2.33022018307525-3.35142925211005i | 12.2173 | -124.8106 | -651.436031331593 | 31490.5226247287i | 31490.5226 | 1.5708 | -5.53182008037807+641.665595075537i | 641.6894 | 1.5794 | 1+495.031015660736i | 495.032 | 1.5688 | 1+12.5962090498915i | 12.6358 | 1.4916 | -0.200839224631777+0.0180968955947279i | -13.9079 | 174.8512 | 0.528650080058703+0.630928701036198i | -1.6906 | 50.0406
[5 empty] | 71 | 5128.6138 | 150 | 1+34.8019536151548i | 34.8163 | 1.5421 | 1+0.087004884037887i | 1.0038 | 0.086786 | 1-0.257792249001146i | 1.0327 | -0.2523 | 0.99377451362865+0.523103438598159i | 1.123 | 0.48453 | -2.31484900724296-3.23349813838835i | 11.9904 | -125.5987 | -651.436031331593 | 32224.0311251433i | 32224.0311 | 1.5708 | -5.83965527689592+656.611906828456i | 656.6379 | 1.5797 | 1+506.561769287253i | 506.5628 | 1.5688 | 1+12.8896124500573i | 12.9283 | 1.4934 | -0.200838568931965+0.017779112307482i | -13.9092 | 174.9411 | 0.522399688456696+0.608255178283453i | -1.9187 | 49.3424
[5 empty] | 72 | 5248.0746 | 150 | 1+35.6125952520678i | 35.6266 | 1.5427 | 1+0.0890314881301696i | 1.004 | 0.088797 | 1-0.263797001867169i | 1.0342 | -0.25792 | 0.993481115495058+0.535288082955463i | 1.1285 | 0.4942 | -2.29862769140647-3.11807243610182i | 11.7627 | -126.3975 | -651.436031331593 | 32974.6252333961i | 32974.6252 | 1.5708 | -6.16199829926474+671.906362905662i | 671.9346 | 1.58 | 1+518.361108668987i | 518.3621 | 1.5689 | 1+13.1898500933584i | 13.2277 | 1.4951 | -0.20083785238994+0.0174707548223773i | -13.9103 | 175.0284 | 0.516126528035669+0.586068210838468i | -2.1477 | 48.6309
[5 empty] | 73 | 5370.318 | 150 | 1+36.4421191583718i | 36.4558 | 1.5434 | 1+0.0911052978959295i | 1.0041 | 0.090854 | 1-0.269941623395346i | 1.0358 | -0.26366 | 0.993173889933428+0.547756544139724i | 1.1342 | 0.50401 | -2.28156814249554-3.00512482840246i | 11.534 | -127.2067 | -651.436031331593 | 33742.7029244183i | 33742.7029 | 1.5708 | -6.49953288025211+687.557072630213i | 687.5878 | 1.5802 | 1+530.435289971856i | 530.4362 | 1.5689 | 1+13.4970811697673i | 13.5341 | 1.4968 | -0.200837073487262+0.0171716595723526i | -13.9115 | 175.1131 | 0.509826449226324+0.564362164566202i | -2.3775 | 47.9064
[5 empty] | 74 | 5495.4087 | 150 | 1+37.2909651586221i | 37.3044 | 1.544 | 1+0.0932274128965553i | 1.0043 | 0.092959 | 1-0.276229371545349i | 1.0375 | -0.26951 | 0.992852185277155+0.560515433094103i | 1.1401 | 0.51395 | -2.26368299591602-2.89462964697245i | 11.3043 | -128.0264 | -651.436031331593 | 34528.6714431686i | 34528.6714 | 1.5708 | -6.85297497595839+703.572334215568i | 703.6057 | 1.5805 | 1+542.790715086611i | 542.7916 | 1.569 | 1+13.8114685772674i | 13.8476 | 1.4985 | -0.200836230573358+0.0168816678965821i | -13.9126 | 175.1952 | 0.503495736496569+0.543131762643643i | -2.6082 | 47.1688
[5 empty] | 75 | 5623.4133 | 150 | 1+38.1595833222037i | 38.1727 | 1.5446 | 1+0.0953989583055094i | 1.0045 | 0.095111 | 1-0.282663580164472i | 1.0392 | -0.27548 | 0.99251531914753+0.573571514750408i | 1.1463 | 0.52401 | -2.24498570225043-2.78656278069118i | 11.0738 | -128.8565 | -651.436031331593 | 35332.947520559i | 35332.9475 | 1.5708 | -7.22307428445535+719.960639165403i | 719.9969 | 1.5808 | 1+555.433935023188i | 555.4348 | 1.569 | 1+14.1331790082236i | 14.1685 | 1.5002 | -0.200835321862034+0.0166006259559857i | -13.9136 | 175.2748 | 0.497131112512255+0.522372065029282i | -2.8399 | 46.4182
[5 empty] | 76 | 5754.3994 | 150 | 1+39.0484342019645i | 39.0612 | 1.5452 | 1+0.0976210855049114i | 1.0048 | 0.097313 | 1-0.289247660755293i | 1.041 | -0.28156 | 0.992162577006329+0.586931711615948i | 1.1528 | 0.5342 | -2.22549060925407-2.68090157775013i | 10.8422 | -129.697 | -651.436031331593 | 36155.9575944116i | 36155.9576 | 1.5708 | -7.61061583599636+736.730676775928i | 736.77 | 1.5811 | 1+568.371653384151i | 568.3725 | 1.569 | 1+14.4623830377646i | 14.4969 | 1.5018 | -0.200834345427699+0.016328384651272i | -13.9146 | 175.3519 | 0.490729741938738+0.502078446817839i | -3.0724 | 45.6549
[5 empty] | 77 | 5888.4366 | 150 | 1+39.9579890784065i | 39.9705 | 1.5458 | 1+0.0998949726960164i | 1.005 | 0.099565 | 1-0.295985104284493i | 1.0429 | -0.28777 | 0.991793210640177+0.60060310744395i | 1.1595 | 0.54451 | -2.20521303844901-2.57762474134596i | 10.6097 | -130.5477 | -651.436031331593 | 36998.1380355616i | 36998.138 | 1.5708 | -8.016421658171+753.891338743066i | 753.934 | 1.5814 | 1+581.610729919029i | 581.6116 | 1.5691 | 1+14.7992552142246i | 14.833 | 1.5033 | -0.200833299201297+0.0160647995434685i | -13.9156 | 175.4266 | 0.484289234721439+0.482246575494073i | -3.3059 | 44.8789
[5 empty] | 78 | 6025.5959 | 150 | 1+40.8887302095643i | 40.901 | 1.5463 | 1+0.102221825523911i | 1.0052 | 0.10187 | 1-0.30287948303381i | 1.0449 | -0.2941 | 0.991406436573489+0.614592950989438i | 1.1665 | 0.55494 | -2.18416935560326-2.47671221916473i | 10.3761 | -131.4085 | -651.436031331593 | 37859.9353792262i | 37859.9354 | 1.5708 | -8.44135251953525+771.451723876936i | 771.4979 | 1.5817 | 1+595.158184161436i | 595.159 | 1.5691 | 1+15.1439741516905i | 15.177 | 1.5049 | -0.200832180965939+0.015809730776895i | -13.9165 | 175.4989 | 0.477807648681613+0.462872387116612i | -3.5404 | 44.0904
[5 empty] | 79 | 6165.95 | 150 | 1+41.8411510867056i | 41.8531 | 1.5469 | 1+0.104602877716764i | 1.0055 | 0.10422 | 1-0.309934452494115i | 1.0469 | -0.30055 | 0.991001434406614+0.628908659852642i | 1.1737 | 0.56549 | -2.1623770343778-2.37814508695511i | 10.1416 | -132.2793 | -651.436031331593 | 38741.8065617644i | 38741.8066 | 1.5708 | -8.88630975541769+789.421142926176i | 789.4712 | 1.5821 | 1+609.021199150937i | 609.022 | 1.5692 | 1+15.4967226247058i | 15.529 | 1.5064 | -0.200830988352214+0.0155630430045356i | -13.9174 | 175.5688 | 0.47128349126353+0.443952061480115i | -3.7758 | 43.2895
[5 empty] | 80 | 6309.5734 | 150 | 1+42.815756695986i | 42.8274 | 1.5474 | 1+0.107039391739965i | 1.0057 | 0.10663 | 1-0.3171537533036i | 1.0491 | -0.30712 | 0.990577345075657+0.643557824411888i | 1.1813 | 0.57615 | -2.1398547124298-2.28190542658072i | 9.9061 | -133.16 | -651.436031331593 | 39644.21916295i | 39644.2192 | 1.5708 | -9.3522371797719+807.809123514619i | 807.8633 | 1.5824 | 1+623.207125241575i | 623.2079 | 1.5692 | 1+15.85768766518i | 15.8892 | 1.5078 | -0.200829718833192+0.0153246053157707i | -13.9182 | 175.6364 | 0.464715720271423+0.425481996323062i | -4.0121 | 42.4764
[5 empty] | 81 | 6456.5423 | 150 | 1+43.8130637862003i | 43.8245 | 1.548 | 1+0.109532659465501i | 1.006 | 0.1091 | 1-0.324541213231114i | 1.0513 | -0.31382 | 0.990133269030288+0.658548211848135i | 1.1891 | 0.58692 | -2.1166222392778-2.18797619903239i | 9.6695 | -134.0503 | -651.436031331593 | 40567.6516538892i | 40567.6517 | 1.5708 | -9.8401230871332+826.625415192968i | 826.684 | 1.5827 | 1+637.723483999139i | 637.7243 | 1.5692 | 1+16.2270606615557i | 16.2578 | 1.5092 | -0.200828369719082+0.0150942911664247i | -13.919 | 175.7017 | 0.458103743438715+0.40745878066684i | -4.2495 | 41.6514
[5 empty] | 82 | 6606.9345 | 150 | 1+44.8336011427684i | 44.8448 | 1.5485 | 1+0.112084002856921i | 1.0063 | 0.11162 | 1-0.332100749205692i | 1.0537 | -0.32064 | 0.989668264325676+0.673887770263216i | 1.1973 | 0.59781 | -2.09270071526363-2.09634111297596i | 9.432 | -134.9502 | -651.436031331593 | 41512.5936507115i | 41512.5937 | 1.5708 | -10.3510023489228+845.879994608133i | 845.9433 | 1.583 | 1+652.577972189185i | 652.5787 | 1.5693 | 1+16.6050374602846i | 16.6351 | 1.5106 | -0.200826938151554+0.0148719783110923i | -13.9198 | 175.7648 | 0.451447416678791+0.389879167391175i | -4.4878 | 40.8146
[5 empty] | 83 | 6760.8298 | 150 | 1+45.8779098681053i | 45.8888 | 1.549 | 1+0.114694774670263i | 1.0066 | 0.1142 | 1-0.339836369393373i | 1.0562 | -0.32759 | 0.9891813446245+0.689584632894052i | 1.2058 | 0.60879 | -2.06811252098833-2.00698448950243i | 9.1934 | -135.8594 | -651.436031331593 | 42479.5461741716i | 42479.5462 | 1.5708 | -10.8859586085499+865.583070792984i | 865.6515 | 1.5834 | 1+667.778465857978i | 667.7792 | 1.5693 | 1+16.9918184696686i | 17.0212 | 1.512 | -0.200825421097707+0.0146575487377039i | -13.9206 | 175.8256 | 0.444747040875619+0.37274004516945i | -4.7271 | 39.9662
[5 empty] | 84 | 6918.3097 | 150 | 1+46.9465436685202i | 46.9572 | 1.5495 | 1+0.117366359171301i | 1.0069 | 0.11683 | 1-0.347752175322372i | 1.0587 | -0.33467 | 0.98867147710479+0.70564712242498i | 1.2147 | 0.61988 | -2.04288133665397-1.91989112383807i | 8.9539 | -136.7777 | -651.436031331593 | 43469.0219152965i | 43469.0219 | 1.5708 | -11.4461265799639+885.745090579316i | 885.819 | 1.5837 | 1+683.333024508461i | 683.3338 | 1.5693 | 1+17.3876087661186i | 17.4163 | 1.5133 | -0.200823815343661+0.0144508886042919i | -13.9213 | 175.8842 | 0.438003357084161+0.356038409905817i | -4.9674 | 39.1065
[5 empty] | 85 | 7079.4578 | 150 | 1+48.0400691477991i | 48.0505 | 1.55 | 1+0.120100172869498i | 1.0072 | 0.11953 | 1-0.355852364057771i | 1.0614 | -0.34188 | 0.988137580269177+0.722083755400561i | 1.2239 | 0.63107 | -2.017032150812-1.83504614485718i | 8.7133 | -137.7048 | -651.436031331593 | 44481.5455072214i | 44481.5455 | 1.5708 | -12.0326944545353+906.376744136896i | 906.4566 | 1.5841 | 1+699.249895373521i | 699.2506 | 1.5694 | 1+17.7926182028886i | 17.8207 | 1.5147 | -0.200822117487777+0.0142518881779225i | -13.922 | 175.9407 | 0.431217540024823+0.339771335833354i | -5.2087 | 38.2358
[5 empty] | 86 | 7244.3596 | 150 | 1+49.1590661076258i | 49.1692 | 1.5505 | 1+0.122897665269065i | 1.0075 | 0.12228 | 1-0.364141230426858i | 1.0642 | -0.34922 | 0.987578521650893+0.738903246741165i | 1.2334 | 0.64235 | -1.99059125809894-1.75243487331857i | 8.4717 | -138.6406 | -651.436031331593 | 45517.6538033572i | 45517.6538 | 1.5708 | -12.6469064213686+927.488970641532i | 927.5752 | 1.5844 | 1+715.537517788776i | 715.5382 | 1.5694 | 1+18.2070615213429i | 18.2345 | 1.5159 | -0.200820323933481+0.0140604417757558i | -13.9226 | 175.995 | 0.424391189772684+0.323935946448335i | -5.4509 | 37.3543
[5 empty] | 87 | 7413.1024 | 150 | 1+50.3041278549997i | 50.3141 | 1.5509 | 1+0.125760319637499i | 1.0079 | 0.1251 | 1-0.372623169296294i | 1.0672 | -0.35669 | 0.986993115411654+0.75611451436373i | 1.2433 | 0.65371 | -1.96358624563373-1.67204267981821i | 8.2291 | -139.5848 | -651.436031331593 | 46577.8961620368i | 46577.8962 | 1.5708 | -13.2900653063941+949.09296407517i | 949.186 | 1.5848 | 1+732.204527667219i | 732.2052 | 1.5694 | 1+18.6311584648147i | 18.658 | 1.5172 | -0.200818430881671+0.0138764477082007i | -13.9232 | 176.0472 | 0.417526321561374+0.308529385470199i | -5.6941 | 36.4624
[5 empty] | 88 | 7585.7758 | 150 | 1+51.4758615168163i | 51.4856 | 1.5514 | 1+0.128689653792041i | 1.0082 | 0.12799 | 1-0.381302677902343i | 1.0702 | -0.36428 | 0.986380119826339+0.773726683910171i | 1.2536 | 0.66516 | -1.93604596785517-1.59385484350935i | 7.9856 | -140.537 | -651.436031331593 | 47662.8347377929i | 47662.8347 | 1.5708 | -13.9635353358371+971.200179161091i | 971.3006 | 1.5852 | 1+749.259762078105i | 749.2604 | 1.5695 | 1+19.0651338951172i | 19.0913 | 1.5184 | -0.20081643432271+0.0136998082241296i | -13.9238 | 176.0973 | 0.410625353642714+0.293548788028813i | -5.9383 | 35.5603
[5 empty] | 89 | 7762.4712 | 150 | 1+52.6748883617727i | 52.6844 | 1.5518 | 1+0.131687220904432i | 1.0086 | 0.13093 | 1-0.390184358235354i | 1.0734 | -0.37202 | 0.985738234649128+0.791749093585905i | 1.2643 | 0.67669 | -1.90800050969225-1.51785641269024i | 7.741 | -141.497 | -651.436031331593 | 48773.0447794192i | 48773.0448 | 1.5708 | -14.6687450299234+993.822337437359i | 993.9306 | 1.5856 | 1+766.71226393247i | 766.7129 | 1.5695 | 1+19.5092179117677i | 19.5348 | 1.5196 | -0.20081433002796+0.0135304294581202i | -13.9244 | 176.1454 | 0.403691093166316+0.278991252290585i | -6.1834 | 34.6484
[5 empty] | 90 | 7943.2823 | 150 | 1+53.901844129773i | 53.9111 | 1.5522 | 1+0.134754610324433i | 1.009 | 0.13395 | 1-0.3992729194798i | 1.0768 | -0.37988 | 0.985066098355498+0.810191299111094i | 1.2754 | 0.6883 | -1.8794811380831-1.44403206839276i | 7.4956 | -142.4644 | -651.436031331593 | 49909.114934975i | 49909.1149 | 1.5708 | -15.4071902329633+1016.97143347173i | 1017.0881 | 1.5859 | 1+784.571286777808i | 784.5719 | 1.5695 | 1+19.96364597399i | 19.9887 | 1.5207 | -0.200812113540879+0.0133682213796922i | -13.925 | 176.1914 | 0.396726720068333+0.264853811741907i | -6.4294 | 33.727
[5 empty] | 91 | 8128.3052 | 150 | 1+55.1573793690064i | 55.1664 | 1.5527 | 1+0.137893448422516i | 1.0095 | 0.13703 | 1-0.408573180511158i | 1.0802 | -0.38788 | 0.984362285254258+0.829063078787225i | 1.287 | 0.69997 | -1.85052024198755-1.37236599212363i | 7.2492 | -143.439 | -651.436031331593 | 51071.6475638948i | 51071.6476 | 1.5708 | -16.1804372862379+1040.65974122133i | 1040.7855 | 1.5863 | 1+802.846299704427i | 802.8469 | 1.5696 | 1+20.4286590255579i | 20.4531 | 1.5219 | -0.200809780167615+0.0132130977445068i | -13.9255 | 176.2354 | 0.389735768984408+0.251133408352287i | -6.6764 | 32.7965
[5 empty] | 92 | 8317.6377 | 150 | 1+56.4421597808752i | 56.451 | 1.5531 | 1+0.141105399452188i | 1.0099 | 0.14018 | 1-0.418090072450927i | 1.0839 | -0.396 | 0.983625302463457+0.848374438681673i | 1.2989 | 0.7117 | -1.82115126117253-1.30284173891227i | 7.0018 | -144.4203 | -651.436031331593 | 52261.2590563659i | 52261.2591 | 1.5708 | -16.9901263504178+1064.89982054049i | 1065.0353 | 1.5867 | 1+821.546992366073i | 821.5476 | 1.5696 | 1+20.9045036225464i | 20.9284 | 1.523 | -0.20080732496712+0.0130649760474977i | -13.9261 | 176.2775 | 0.382722109229122+0.237826866840395i | -6.9242 | 31.8572
[5 empty] | 93 | 8511.3804 | 150 | 1+57.7568665729603i | 57.7655 | 1.5535 | 1+0.144392166432401i | 1.0104 | 0.1434 | 1-0.427828641281187i | 1.0877 | -0.40426 | 0.982853586743787+0.868135617933075i | 1.3114 | 0.7235 | -1.79140860418558-1.2354421168025i | 6.7536 | -145.408 | -651.436031331593 | 53478.5801601484i | 53478.5802 | 1.5708 | -17.8379748845653+1089.70452384012i | 1089.8505 | 1.5872 | 1+840.683280117534i | 840.6839 | 1.5696 | 1+21.3914320640594i | 21.4148 | 1.5241 | -0.200804742740742+0.0129237774779051i | -13.9266 | 176.3175 | 0.375689922911425+0.224930870263105i | -7.1729 | 30.9096
[5 empty] | 94 | 8709.6359 | 150 | 1+59.1021968202047i | 59.1107 | 1.5539 | 1+0.147755492050512i | 1.0109 | 0.14669 | 1-0.437794050520035i | 1.0916 | -0.41266 | 0.982045501182741+0.888357094180238i | 1.3242 | 0.73535 | -1.76132755606739-1.17014907389245i | 6.5046 | -146.4017 | -651.436031331593 | 54724.2563150044i | 54724.2563 | 1.5708 | -18.7257812890941+1115.08700290223i | 1115.2442 | 1.5876 | 1+860.26530927187i | 860.2659 | 1.5696 | 1+21.8897025260018i | 21.9125 | 1.5251 | -0.20080202802127+0.0127894268761812i | -13.9271 | 176.3557 | 0.368643681282858+0.212441937141488i | -7.4225 | 29.954
[5 empty] | 95 | 8912.5094 | 150 | 1+60.4788638345134i | 60.4871 | 1.5543 | 1+0.151197159586284i | 1.0114 | 0.15006 | 1-0.447991583959358i | 1.0958 | -0.42118 | 0.981199331722502+0.909049589117531i | 1.3376 | 0.74725 | -1.7309441764874-1.1069435939739i | 6.2547 | -147.401 | -651.436031331593 | 55998.9479949198i | 55998.948 | 1.5708 | -19.6554287204187+1141.0607158532i | 1141.23 | 1.588 | 1+880.30346248014i | 880.304 | 1.5697 | 1+22.3995791979679i | 22.4219 | 1.5262 | -0.200799175061432+0.0126618526927387i | -13.9275 | 176.3919 | 0.361588119442128+0.200356400327458i | -7.6729 | 28.9909
[5 empty] | 96 | 9120.1084 | 150 | 1+61.8875975429595i | 61.8957 | 1.5546 | 1+0.154718993857399i | 1.0119 | 0.1535 | 1-0.458426648466366i | 1.1001 | -0.42984 | 0.980313283524197+0.930224074179668i | 1.3514 | 0.75919 | -1.70029518911317-1.04580560175291i | 6.004 | -148.4055 | -651.436031331593 | 57303.3310582958i | 57303.3311 | 1.5708 | -20.6288890853809+1167.63943429944i | 1167.8216 | 1.5885 | 1+900.808364236411i | 900.8089 | 1.5697 | 1+22.9213324233183i | 22.9431 | 1.5272 | -0.200796177821782+0.0125409869485138i | -13.928 | 176.4262 | 0.354528209544954+0.188670387801304i | -7.924 | 28.0207
[5 empty] | 97 | 9332.543 | 150 | 1+63.3291448748019i | 63.337 | 1.555 | 1+0.158322862187005i | 1.0125 | 0.15702 | 1-0.469104776850385i | 1.1046 | -0.43863 | 0.979385477160803+0.951891776358906i | 1.3658 | 0.77116 | -1.66941786314305-0.98671387854563i | 5.7525 | -149.4147 | -651.436031331593 | 58638.0971062981i | 58638.0971 | 1.5708 | -21.6482272239288+1194.83725062928i | 1195.0333 | 1.5889 | 1+921.790886511007i | 921.7914 | 1.5697 | 1+23.4552388425192i | 23.4765 | 1.5282 | -0.200793029958007+0.0124267651973166i | -13.9284 | 176.4586 | 0.347469132692135+0.177379805573309i | -8.1759 | 27.0439
[5 empty] | 98 | 9549.9259 | 150 | 1+64.8042701575176i | 64.812 | 1.5554 | 1+0.162010675393794i | 1.013 | 0.16062 | 1-0.480031630796426i | 1.1092 | -0.44755 | 0.978413944630629+0.974064184157748i | 1.3806 | 0.78317 | -1.63834988803947-0.929645989240007i | 5.5004 | -150.4282 | -651.436031331593 | 60003.9538495533i | 60003.9538 | 1.5708 | -22.7156052889195+1222.66858548495i | 1222.8796 | 1.5894 | 1+943.262154514979i | 943.2627 | 1.5697 | 1+24.0015815398213i | 24.0224 | 1.5292 | -0.200789724807575+0.0123191264899399i | -13.9289 | 176.4891 | 0.340416249690279+0.16648032284243i | -8.4285 | 26.0609
[5 empty] | 99 | 9772.3722 | 150 | 1+66.3137555220566i | 66.3213 | 1.5557 | 1+0.165784388805142i | 1.0136 | 0.16429 | 1-0.491213003867086i | 1.1141 | -0.45659 | 0.977396625182924+0.996753053680294i | 1.396 | 0.7952 | -1.6071292425944-0.874578221196067i | 5.2475 | -151.4456 | -651.436031331593 | 61401.6254833857i | 61401.6255 | 1.5708 | -23.8332873323345+1251.14819540857i | 1251.3752 | 1.5898 | 1+965.233552598824i | 965.2341 | 1.5698 | 1+24.5606501933543i | 24.581 | 1.5301 | -0.200786255375728+0.0122180133399997i | -13.9293 | 176.5178 | 0.333375070898806+0.155967359542001i | -8.6817 | 25.0722
[5 empty] | 100 | 10000 | 150 | 1+67.8584013175396i | 67.8658 | 1.5561 | 1+0.169646003293849i | 1.0143 | 0.16805 | 1-0.502654824574367i | 1.1192 | -0.46577 | 0.976331360946746+1.01997041486549i | 1.4119 | 0.80725 | -1.5757940595373-0.821485535626774i | 4.9941 | -152.4663 | -651.436031331593 | 62831.8530717959i | 62831.8531 | 1.5708 | -25.0036441076382+1280.2911806663i | 1280.5353 | 1.5903 | 1+987.716730288632i | 987.7172 | 1.5698 | 1+25.1327412287184i | 25.1526 | 1.531 | -0.200782614320774+0.0121233716914814i | -13.9297 | 176.5446 | 0.326351225392624+0.145836076376846i | -8.9356 | 24.0784
[5 empty] | 1 | 10232.9299 | 150 | 1+69.4390265356133i | 69.4462 | 1.5564 | 1+0.173597566339033i | 1.015 | 0.17188 | 1-0.514363159523062i | 1.1245 | -0.47507 | 0.975215892353825+1.04372857786555i | 1.4284 | 0.81932 | -1.54438248695782-0.77034153186064i | 4.74 | -153.4899 | -651.436031331593 | 64295.3949403827i | 64295.3949 | 1.5708 | -26.2291580984635+1310.11299325468i | 1310.3755 | 1.5908 | 1+1010.72360846282i | 1010.7241 | 1.5698 | 1+25.7181579761531i | 25.7376 | 1.5319 | -0.200778793938671+0.0120351508879635i | -13.9301 | 176.5697 | 0.319350429682604+0.136081367428582i | -9.19 | 23.0798
[5 empty] | 2 | 10471.2855 | 150 | 1+71.0564692446905i | 71.0635 | 1.5567 | 1+0.177641173111726i | 1.0157 | 0.17581 | 1-0.526344216627337i | 1.1301 | -0.4845 | 0.974047853345723+1.06804013957297i | 1.4455 | 0.83139 | -1.51293254785786-0.72111842473886i | 4.4855 | -154.5158 | -651.436031331593 | 65793.0270784171i | 65793.0271 | 1.5708 | -27.5124287842925+1340.62944509347i | 1340.9117 | 1.5913 | 1+1034.26638567272i | 1034.2669 | 1.5698 | 1+26.3172108313668i | 26.3362 | 1.5328 | -0.200774786146843+0.0119533036434946i | -13.9305 | 176.5929 | 0.312378456244582+0.126697855376822i | -9.445 | 22.077
[5 empty] | 3 | 10715.1931 | 150 | 1+72.7115870343047i | 72.7185 | 1.557 | 1+0.181778967585762i | 1.0164 | 0.17982 | 1-0.538604348402257i | 1.1358 | -0.49405 | 0.972824766355103+1.09291799029958i | 1.4632 | 0.84347 | -1.48148199917094-0.673787035245995i | 4.2305 | -155.5437 | -651.436031331593 | 67325.5435502821i | 67325.5436 | 1.5708 | -28.8561781543008+1371.85671640939i | 1372.1602 | 1.5918 | 1+1058.35754461044i | 1058.358 | 1.5699 | 1+26.9302174201128i | 26.9488 | 1.5337 | -0.200770582467212+0.0118777860150953i | -13.9308 | 176.6143 | 0.305441102112637+0.117679889353826i | -9.7004 | 21.0706
[5 empty] | 4 | 10964.782 | 150 | 1+74.4052574698161i | 74.412 | 1.5574 | 1+0.18601314367454i | 1.0172 | 0.18391 | 1-0.551150055331971i | 1.1418 | -0.50373 | 0.971544037050475+1.11837532061112i | 1.4814 | 0.85554 | -1.45006819158957-0.62831679431815i | 3.975 | -156.5728 | -651.436031331593 | 68893.7569164964i | 68893.7569 | 1.5708 | -30.263256481062+1403.81136431501i | 1404.1375 | 1.5924 | 1+1083.00985872732i | 1083.0103 | 1.5699 | 1+27.5575027665986i | 27.5756 | 1.5345 | -0.200766174008413+0.011808557376861i | -13.9312 | 176.6339 | 0.298544157793288+0.109021545419739i | -9.9562 | 20.061
[5 empty] | 5 | 11220.1845 | 150 | 1+76.1383785577081i | 76.1449 | 1.5577 | 1+0.19034594639427i | 1.018 | 0.1881 | 1-0.563987989316356i | 1.1481 | -0.51352 | 0.970202948833274+1.14442562832111i | 1.5003 | 0.8676 | -1.41872793152352-0.584675759617883i | 3.7192 | -157.6028 | -651.436031331593 | 70498.4986645445i | 70498.4987 | 1.5708 | -31.7366483663573+1436.51033158764i | 1436.8609 | 1.5929 | 1+1108.23639900664i | 1108.2369 | 1.5699 | 1+28.1993994658178i | 28.2171 | 1.5353 | -0.200761551447147+0.0117455803956383i | -13.9315 | 176.6517 | 0.291693376754036+0.100716629615178i | -10.2123 | 19.0489
[5 empty] | 6 | 11481.5362 | 150 | 1+77.9118692217219i | 77.9183 | 1.558 | 1+0.194779673054305i | 1.0188 | 0.19237 | 1-0.57712495719794i | 1.1546 | -0.52343 | 0.968798657075588+1.17108272564749i | 1.5199 | 0.87965 | -1.38749734647421-0.542830644914879i | 3.4632 | -158.6331 | -651.436031331593 | 72140.6196497425i | 72140.6196 | 1.5708 | -33.2794790719166+1469.97095565253i | 1470.3476 | 1.5934 | 1+1134.05054089395i | 1134.051 | 1.5699 | 1+28.856247859897i | 28.8736 | 1.5362 | -0.200756705008637+0.0116888210082489i | -13.9319 | 176.6678 | 0.284894445732592+0.0927586835184672i | -10.4687 | 18.0347
[5 empty] | 7 | 11748.9755 | 150 | 1+79.7266697900827i | 79.7329 | 1.5583 | 1+0.199316674475207i | 1.0197 | 0.19674 | 1-0.590567924370983i | 1.1614 | -0.53346 | 0.967328183086322+1.19836074653612i | 1.5401 | 0.89167 | -1.35641175505389-0.502746861567568i | 3.2069 | -159.663 | -651.436031331593 | 73820.9905463729i | 73820.9905 | 1.5708 | -34.8950211485174+1504.21097777548i | 1504.6157 | 1.594 | 1+1160.46597138898i | 1160.4664 | 1.5699 | 1+29.5283962185492i | 29.5453 | 1.5369 | -0.200751624446153+0.0116382484002361i | -13.9322 | 176.6821 | 0.278152956102288+0.0851409922065771i | -10.7254 | 17.019
[5 empty] | 8 | 12022.6443 | 150 | 1+81.5837424940733i | 81.5899 | 1.5585 | 1+0.203959356235183i | 1.0206 | 0.2012 | 1-0.604324018474617i | 1.1684 | -0.54359 | 0.965788407792996+1.22627415415474i | 1.5609 | 0.90367 | -1.32550554280341-0.464388571467064i | 2.9504 | -160.6922 | -651.436031331593 | 75540.5023093271i | 75540.5023 | 1.5708 | -36.5867013775032+1539.24855246943i | 1539.6833 | 1.5946 | 1+1187.49669630262i | 1187.4971 | 1.57 | 1+30.2162009237308i | 30.2327 | 1.5377 | -0.200746299019554+0.0115938349861057i | -13.9326 | 176.6946 | 0.271474376514712+0.0778565944925595i | -10.9821 | 16.0025
[5 empty] | 9 | 12302.6877 | 150 | 1+83.4840719782227i | 83.4901 | 1.5588 | 1+0.208710179945557i | 1.0215 | 0.20576 | 1-0.61840053317202i | 1.1758 | -0.55384 | 0.96417606512577+1.25483774856156i | 1.5825 | 0.91564 | -1.29481204487153-0.427718750682156i | 2.6939 | -161.7199 | -651.436031331593 | 77300.0666465025i | 77300.0666 | 1.5708 | -38.3581080394477+1575.10225712026i | 1575.5693 | 1.5951 | 1+1215.15704768302i | 1215.1575 | 1.57 | 1+30.920026658601i | 30.9362 | 1.5385 | -0.200740717472823+0.0115555563910378i | -13.9329 | 176.7054 | 0.264864027022976+0.0708982952882076i | -11.239 | 14.9855
[5 empty] | 10 | 12589.2541 | 150 | 1+85.4286658223773i | 85.4345 | 1.5591 | 1+0.213571664555943i | 1.0226 | 0.21041 | 1-0.63280493201761i | 1.1834 | -0.56419 | 0.962487735089678+1.2840666745524i | 1.6047 | 0.92758 | -1.26436343651441-0.392699262936116i | 2.4374 | -162.7457 | -651.436031331593 | 79100.6165022012i | 79100.6165 | 1.5708 | -40.2129985253773+1611.79110183676i | 1612.2927 | 1.5957 | 1+1243.4616914146i | 1243.4621 | 1.57 | 1+31.6402466008805i | 31.656 | 1.5392 | -0.200734868010524+0.0115233914340379i | -13.9333 | 176.7145 | 0.258327054868724+0.0642586799194704i | -11.4959 | 13.9688
[5 empty] | 11 | 12882.4955 | 150 | 1+87.4185550759332i | 87.4243 | 1.5594 | 1+0.218546387689833i | 1.0236 | 0.21516 | 1-0.64754485241432i | 1.1913 | -0.57465 | 0.960719836510353+1.31397642969072i | 1.6277 | 0.93947 | -1.23419063225645-0.359290941953211i | 2.1809 | -163.7689 | -651.436031331593 | 80943.10655179i | 80943.1066 | 1.5708 | -42.1553073067023+1649.33453953003i | 1649.8732 | 1.5963 | 1+1272.42563499414i | 1272.426 | 1.57 | 1+32.377242620716i | 32.3927 | 1.5399 | -0.200728738273154+0.0114973221125049i | -13.9336 | 176.7218 | 0.251868412093125+0.0579301302039526i | -11.7527 | 12.9528
[5 empty] | 12 | 13182.5674 | 150 | 1+89.4547948045116i | 89.4604 | 1.5596 | 1+0.223636987011279i | 1.0247 | 0.22002 | 1-0.662628109663049i | 1.1996 | -0.5852 | 0.958868619437884+1.3445828725246i | 1.6515 | 0.95131 | -1.20432319442848-0.327453681637161i | 1.9246 | -164.7891 | -651.436031331593 | 82828.5137078811i | 82828.5137 | 1.5708 | -44.1891542807575+1687.75247622769i | 1688.3309 | 1.597 | 1+1302.06423548789i | 1302.0646 | 1.57 | 1+33.1314054831524i | 33.1465 | 1.5406 | -0.200722315311329+0.0114773335881838i | -13.9339 | 176.7274 | 0.245492835107649+0.051904842084987i | -12.0093 | 11.9383
[5 empty] | 13 | 13489.6288 | 150 | 1+91.5384646493695i | 91.5439 | 1.5599 | 1+0.228846161623424i | 1.0259 | 0.22497 | 1-0.678062701106441i | 1.2082 | -0.59585 | 0.956930157192663+1.37590223099515i | 1.676 | 0.9631 | -1.17478925166639-0.297146532985921i | 1.6685 | -165.8055 | -651.436031331593 | 84757.8376383051i | 84757.8376 | 1.5708 | -46.3188535096577+1727.06528162828i | 1727.6863 | 1.5976 | 1+1332.39320767416i | 1332.3936 | 1.57 | 1+33.903135055322i | 33.9179 | 1.5413 | -0.200715585558772+0.0114634141744785i | -13.9342 | 176.7312 | 0.239204826334499+0.0461748446054506i | -12.2657 | 10.9257
[5 empty] | 14 | 13803.8426 | 150 | 1+93.6706693998392i | 93.676 | 1.5601 | 1+0.234176673499598i | 1.0271 | 0.23003 | 1-0.693856810369179i | 1.2171 | -0.60659 | 0.954900338036373+1.40795111104079i | 1.7012 | 0.97484 | -1.14561542781693-0.268327806607485i | 1.4127 | -166.8177 | -651.436031331593 | 86732.1012961474i | 86732.1013 | 1.5708 | -48.5489223710009+1767.29379990161i | 1767.9605 | 1.5983 | 1+1363.42863237544i | 1363.429 | 1.5701 | 1+34.692840518459i | 34.7072 | 1.542 | -0.200708534804008+0.0114555553250906i | -13.9346 | 176.7334 | 0.233008637999855+0.0407320199967274i | -12.5218 | 9.9156
[5 empty] | 15 | 14125.3754 | 150 | 1+95.8525395791029i | 95.8578 | 1.5604 | 1+0.239631348947757i | 1.0283 | 0.2352 | 1-0.710018811697058i | 1.2264 | -0.61742 | 0.95277485645044+1.44074650540195i | 1.7273 | 0.98651 | -1.11682678155958-0.240955179679809i | 1.1573 | -167.8251 | -651.436031331593 | 88752.3514621323i | 88752.3515 | 1.5708 | -50.8840911398331+1808.45936074054i | 1809.1751 | 1.5989 | 1+1395.18696498472i | 1395.1873 | 1.5701 | 1+35.5009405848529i | 35.515 | 1.5426 | -0.200701148160781+0.01145375162396i | -13.9349 | 176.7337 | 0.226908258136277+0.0355681246540549i | -12.7776 | 8.9087
[5 empty] | 16 | 14454.3977 | 150 | 1+98.0852320436096i | 98.0903 | 1.5606 | 1+0.245213080109024i | 1.0296 | 0.24047 | 1-0.726557274397108i | 1.2361 | -0.62833 | 0.950549204003455+1.4743058026308i | 1.7542 | 0.99813 | -1.08844675691733-0.214985806194641i | 0.90235 | -168.827 | -651.436031331593 | 90819.6592996385i | 90819.6593 | 1.5708 | -53.3293130221939+1850.58379067033i | 1851.352 | 1.5996 | 1+1427.68504419032i | 1427.6854 | 1.5701 | 1+36.3278637198554i | 36.3416 | 1.5433 | -0.200693410037032+0.0114580007764691i | -13.9352 | 176.7324 | 0.220907398823795+0.0306748107688589i | -13.0329 | 7.9054
[5 empty] | 17 | 14791.0839 | 150 | 1+100.369930596457i | 100.3749 | 1.5608 | 1+0.250924826491144i | 1.031 | 0.24585 | 1-0.743480967381166i | 1.2461 | -0.63932 | 0.948218659788176+1.50864679631095i | 1.7819 | 1.0097 | -1.06049714469602-0.190376429338082i | 0.64794 | -169.8229 | -651.436031331593 | 92935.1209226457i | 92935.1209 | 1.5708 | -55.8897746615328+1893.6894246213i | 1894.514 | 1.6003 | 1+1460.94010090399i | 1460.9404 | 1.5701 | 1+37.1740483690583i | 37.1875 | 1.5439 | -0.200685304102496+0.0114683036018845i | -13.9355 | 176.7293 | 0.215009486673441+0.0260436483913547i | -13.2876 | 6.9065
[5 empty] | 18 | 15135.6125 | 150 | 1+102.70784661506i | 102.7127 | 1.5611 | 1+0.256769616537651i | 1.0324 | 0.25134 | 1-0.760798863815262i | 1.2565 | -0.65038 | 0.945778280407863+1.5437876944918i | 1.8105 | 1.0211 | -1.03299805476576-0.167083494890343i | 0.39415 | -170.8122 | -651.436031331593 | 95099.8579769078i | 95099.858 | 1.5708 | -58.5709071402736+1937.79911777115i | 1938.6841 | 1.601 | 1+1494.96976739699i | 1494.9701 | 1.5701 | 1+38.0399431907631i | 38.0531 | 1.5445 | -0.200676813254753+0.0114846640269983i | -13.9359 | 176.7246 | 0.209217655532024+0.0216661477025333i | -13.5417 | 5.9124
[5 empty] | 19 | 15488.1662 | 150 | 1+105.100219693438i | 105.105 | 1.5613 | 1+0.262750549233595i | 1.0339 | 0.25694 | 1-0.778520145877319i | 1.2673 | -0.66151 | 0.943222889490663+1.57974712934273i | 1.8399 | 1.0325 | -1.00596789897861-0.145063264570748i | 0.14107 | -171.7944 | -651.436031331593 | 97315.0182346649i | 97315.0182 | 1.5708 | -61.3783974998699+1982.93625766305i | 1983.886 | 1.6017 | 1+1529.79208664893i | 1529.7924 | 1.5701 | 1+38.926007293866i | 38.9389 | 1.5451 | -0.200667919583728+0.0115070890809364i | -13.9362 | 176.718 | 0.203534741363839+0.0175337812833266i | -13.7951 | 4.9237
[5 empty] | 20 | 15848.9319 | 150 | 1+107.548318299463i | 107.553 | 1.5615 | 1+0.268870795748657i | 1.0355 | 0.26266 | 1-0.79665420962565i | 1.2785 | -0.6727 | 0.940547066709832+1.61654416703205i | 1.8703 | 1.0438 | -0.979423384407681-0.12427192831088i | -0.11123 | -172.7688 | -651.436031331593 | 99581.7762032062i | 99581.7762 | 1.5708 | -64.3182008037803+2029.12477660602i | 2030.1439 | 1.6025 | 1+1565.4255219144i | 1565.4258 | 1.5702 | 1+39.8327104812825i | 39.8453 | 1.5457 | -0.200658604334548+0.0115355888910945i | -13.9365 | 176.7098 | 0.197963279243563+0.0136380061799728i | -14.0477 | 3.941
[5 empty] | 21 | 16218.101 | 150 | 1+110.05344044742i | 110.058 | 1.5617 | 1+0.27513360111855i | 1.0372 | 0.26849 | 1-0.815210669980888i | 1.2902 | -0.68395 | 0.9377451362865+1.65419831783622i | 1.9015 | 1.0551 | -0.953379516494251-0.104665714506381i | -0.36265 | -173.7349 | -651.436031331593 | 101901.333747611i | 101901.3337 | 1.5708 | -67.3965527689592+2076.38916436419i | 2077.4827 | 1.6032 | 1+1601.88896651245i | 1601.8893 | 1.5702 | 1+40.7605334990444i | 40.7728 | 1.5463 | -0.200648847868685+0.011570176680167i | -13.9368 | 176.6998 | 0.19250550237537+0.00997028557796738i | -14.2995 | 2.9648
[5 empty] | 22 | 16595.8691 | 150 | 1+112.616914386232i | 112.6214 | 1.5619 | 1+0.281542285965581i | 1.0389 | 0.27444 | 1-0.834199365823944i | 1.3023 | -0.69525 | 0.934811154950576+1.69272954648442i | 1.9337 | 1.0662 | -0.927849611602962-0.0862009973749603i | -0.61312 | -174.6922 | -651.436031331593 | 104274.920727993i | 104274.9207 | 1.5708 | -70.6199829926474+2124.75448114156i | 2125.9277 | 1.604 | 1+1639.20175384405i | 1639.2021 | 1.5702 | 1+41.7099682911972i | 41.722 | 1.5468 | -0.200638629623321+0.0116108687642244i | -13.9372 | 176.688 | 0.187163343036415+0.00652210991221695i | -14.5503 | 1.9958
[5 empty] | 23 | 16982.4365 | 150 | 1+115.240099303714i | 115.2444 | 1.5621 | 1+0.288100248259285i | 1.0407 | 0.2805 | 1-0.853630365212696i | 1.3148 | -0.7066 | 0.931738899334281+1.7321582827441i | 1.9669 | 1.0773 | -0.902845318411136-0.06883440063221i | -0.86256 | -175.6401 | -651.436031331593 | 106703.795651587i | 106703.7957 | 1.5708 | -73.9953288025217+2174.2463708693i | 2175.5051 | 1.6048 | 1+1677.38366764295i | 1677.384 | 1.5702 | 1+42.6815182606348i | 42.6932 | 1.5474 | -0.200627928068842+0.011657684551799i | -13.9375 | 176.6745 | 0.181938435328363+0.00328501725759533i | -14.8001 | 1.0344
[5 empty] | 24 | 17378.0083 | 150 | 1+117.924386047228i | 117.9286 | 1.5623 | 1+0.294810965118071i | 1.0426 | 0.28669 | 1-0.873513970720208i | 1.3278 | -0.71799 | 0.92852185277155+1.77250543225309i | 2.001 | 1.0883 | -0.878376647497214-0.0525228967860979i | -1.1109 | -176.578 | -651.436031331593 | 109189.246340026i | 109189.2463 | 1.5708 | -77.5297497595839+2224.89107480241i | 2226.2415 | 1.6056 | 1+1716.45495246521i | 1716.4552 | 1.5702 | 1+43.6756985360104i | 43.6871 | 1.5479 | -0.200616720664393+0.0117106465439338i | -13.9379 | 176.6593 | 0.1768321196088+0.00025061286173594i | -15.0488 | 0.081202
[5 empty] | 25 | 17782.7941 | 150 | 1+120.671197861138i | 120.6753 | 1.5625 | 1+0.301677994652846i | 1.0445 | 0.293 | 1-0.89386072489732i | 1.3413 | -0.72941 | 0.925153191475305+1.81379238760414i | 2.0361 | 1.0991 | -0.854452008444897-0.0372239014436302i | -1.358 | -177.5055 | -651.436031331593 | 111732.590612165i | 111732.5906 | 1.5708 | -81.2307428445529+2276.7154454333i | 2278.1641 | 1.6065 | 1+1756.43632442324i | 1756.4366 | 1.5702 | 1+44.693036244866i | 44.7042 | 1.5484 | -0.200604983811408+0.0117697803351466i | -13.9382 | 176.6422 | 0.171845448464922-0.00258941229982438i | -15.2963 | -0.86328
[5 empty] | 26 | 18197.0086 | 150 | 1+123.481991141427i | 123.486 | 1.5627 | 1+0.308704977853568i | 1.0466 | 0.29942 | 1-0.914681415862424i | 1.3552 | -0.74087 | 0.921625770063292+1.8560410396875i | 2.0723 | 1.1099 | -0.831078253744885-0.0228953621174157i | -1.6039 | -178.422 | -651.436031331593 | 114335.176982803i | 114335.177 | 1.5708 | -85.1061583599636+2329.74696072925i | 2331.3009 | 1.6073 | 1+1797.34898216966i | 1797.3493 | 1.5702 | 1+45.7340707931212i | 45.745 | 1.5489 | -0.200592692805014+0.0118351146152583i | -13.9386 | 176.6234 | 0.166979194085193-0.00524326404744111i | -15.5425 | -1.7985
[5 empty] | 27 | 18620.8714 | 150 | 1+126.358256207897i | 126.3622 | 1.5629 | 1+0.315895640519742i | 1.0487 | 0.30598 | 1-0.935987083021456i | 1.3697 | -0.75235 | 0.917932106401768+1.8992737892977i | 2.1095 | 1.1206 | -0.808260728752464-0.00949584111352967i | -1.8484 | -179.3269 | -651.436031331593 | 116998.385377682i | 116998.3854 | 1.5708 | -89.1642165817094+2384.01373870163i | 2385.6806 | 1.6082 | 1+1839.21461813716i | 1839.2149 | 1.5703 | 1+46.7993541510728i | 46.81 | 1.5494 | -0.200579821783241+0.011906681172033i | -13.939 | 176.6028 | 0.162233856880161-0.00771902868289688i | -15.7873 | -2.7241
[5 empty] | 28 | 19054.6072 | 150 | 1+129.301518094358i | 129.3054 | 1.5631 | 1+0.323253795235895i | 1.0509 | 0.31265 | 1-0.957789022921168i | 1.3847 | -0.76384 | 0.914064365734886+1.94351355901087i | 2.1477 | 1.1312 | -0.786003326948136+0.00301540782572211i | -2.0914 | 179.7802 | -651.436031331593 | 119723.627865146i | 119723.6279 | 1.5708 | -93.4135251953539+2439.54455231442i | 2441.3324 | 1.6091 | 1+1882.0554300401i | 1882.0557 | 1.5703 | 1+47.8894511460584i | 47.8999 | 1.5499 | -0.200566343673928+0.0119845148945743i | -13.9394 | 176.5805 | 0.15760967520153-0.0100246579012857i | -16.0308 | -3.6394
[5 empty] | 29 | 19498.446 | 150 | 1+132.313337357219i | 132.3171 | 1.5632 | 1+0.330783343393047i | 1.0533 | 0.31945 | 1-0.980098795238656i | 1.4002 | -0.77535 | 0.91001434406614+1.98878380533844i | 2.1871 | 1.1417 | -0.764308549748137+0.0146783693613977i | -2.333 | 178.8998 | -651.436031331593 | 122512.349404832i | 122512.3494 | 1.5708 | -97.8630975541762+2496.36884474004i | 2498.2863 | 1.61 | 1+1925.89413264396i | 1925.8944 | 1.5703 | 1+49.0049397619328i | 49.0151 | 1.5504 | -0.200552230139218+0.0120686537774126i | -13.9398 | 176.5563 | 0.153106636008621-0.0121679549762621i | -16.2728 | -4.544
[5 empty] | 30 | 19952.6231 | 150 | 1+135.395310902921i | 135.399 | 1.5634 | 1+0.338488277257304i | 1.0557 | 0.32638 | 1-1.00292822891053i | 1.4163 | -0.78686 | 0.905773450756569+2.03510853116428i | 2.2276 | 1.152 | -0.743177570120751+0.025532203032687i | -2.573 | 178.0324 | -651.436031331593 | 125366.028613816i | 125366.0286 | 1.5708 | -102.522371797719+2554.51674497048i | 2556.5732 | 1.6109 | 1+1970.75396980919i | 1970.7542 | 1.5703 | 1+50.1464114455264i | 50.1564 | 1.5509 | -0.200537451517588+0.0121591389252285i | -13.9402 | 176.5302 | 0.148724486333307-0.0141565622490166i | -16.5132 | -5.4374
[5 empty] | 31 | 20417.3794 | 150 | 1+138.549072834633i | 138.5527 | 1.5636 | 1+0.346372682086583i | 1.0583 | 0.33344 | 1-1.02628942840469i | 1.4329 | -0.79837 | 0.90133269030288+2.08251229847118i | 2.2692 | 1.1623 | -0.722610299282866+0.0356151864398171i | -2.8114 | 177.1784 | -651.436031331593 | 128286.178550586i | 128286.1786 | 1.5708 | -107.401230871331+2614.01908379213i | 2616.2245 | 1.6119 | 1+2016.65872681521i | 2016.659 | 1.5703 | 1+51.3144714202344i | 51.3242 | 1.5513 | -0.200521976763226+0.0122560145581309i | -13.9406 | 176.5024 | 0.14446274539817-0.0159979499355691i | -16.7519 | -6.3192
[5 empty] | 32 | 20892.9613 | 150 | 1+141.776295318676i | 141.7798 | 1.5637 | 1+0.354440738296691i | 1.061 | 0.34063 | 1-1.05019478013834i | 1.4501 | -0.80988 | 0.896682643256765+2.13102024136406i | 2.312 | 1.1725 | -0.702605455776842+0.044964665134919i | -3.048 | 176.3382 | -651.436031331593 | 131274.347517293i | 131274.3475 | 1.5708 | -112.510023489228+2674.90741013265i | 2677.2725 | 1.6128 | 1+2063.63274297185i | 2063.633 | 1.5703 | 1+52.5097390069172i | 52.5193 | 1.5518 | -0.200505773382736+0.0123593280174297i | -13.941 | 176.4727 | 0.140320717247869-0.0176994062525544i | -16.989 | -7.1891
[5 empty] | 33 | 21379.6209 | 150 | 1+145.078689471128i | 145.0821 | 1.5639 | 1+0.36269672367782i | 1.0637 | 0.34794 | 1-1.07465695904539i | 1.468 | -0.82137 | 0.891813446245+2.18065807939627i | 2.356 | 1.1826 | -0.683160636260254+0.053617009153533i | -3.2829 | 175.5124 | -651.436031331593 | 134332.119880674i | 134332.1199 | 1.5708 | -117.859586085499+2737.2140077886i | 2739.7502 | 1.6138 | 1+2111.7009245242i | 2111.7012 | 1.5703 | 1+53.7328479522696i | 53.7422 | 1.5522 | -0.200488807368988+0.0124691297718164i | -13.9414 | 176.4412 | 0.136297503760145-0.0192680288484097i | -17.2243 | -8.0464
[5 empty] | 34 | 21877.6162 | 150 | 1+148.458006265081i | 148.4614 | 1.5641 | 1+0.371145015662703i | 1.0667 | 0.35539 | 1-1.0996889352969i | 1.4864 | -0.83284 | 0.886714771047896+2.23145213120662i | 2.4012 | 1.1926 | -0.664272387378857+0.0616075760596329i | -3.5159 | 174.7013 | -651.436031331593 | 137461.116912112i | 137461.1169 | 1.5708 | -123.461265799639+2800.97191254279i | 2803.6916 | 1.6148 | 1+2160.8887578584i | 2160.889 | 1.5703 | 1+54.9844467648448i | 54.9935 | 1.5526 | -0.200471043132042+0.0125854734238727i | -13.9419 | 176.4077 | 0.132392017910444-0.0207107175150803i | -17.4578 | -8.891
[5 empty] | 35 | 22387.2114 | 150 | 1+151.916037459029i | 151.9193 | 1.5642 | 1+0.379790093647573i | 1.0697 | 0.36296 | 1-1.12530398117799i | 1.5054 | -0.84429 | 0.88137580269177+2.28342932847367i | 2.4476 | 1.2024 | -0.645936278135189+0.0689706803241362i | -3.747 | 173.9053 | -651.436031331593 | 140662.997647249i | 140662.9976 | 1.5708 | -129.326944545352+2866.21492968025i | 2869.1311 | 1.6159 | 1+2211.22232301476i | 2211.2225 | 1.5703 | 1+56.2651990588996i | 56.2741 | 1.553 | -0.200452443426991+0.0127084157168184i | -13.9424 | 176.3724 | 0.128602997172504-0.0220341681449114i | -17.6893 | -9.7224
[5 empty] | 36 | 22908.6765 | 150 | 1+155.454616546886i | 155.4578 | 1.5644 | 1+0.388636541367215i | 1.0729 | 0.37067 | 1-1.15151567812508i | 1.5251 | -0.8557 | 0.875785216508928+2.33661723019547i | 2.4954 | 1.2122 | -0.628146972210268+0.0757395688115464i | -3.9761 | 173.1247 | -651.436031331593 | 143939.459765635i | 143939.4598 | 1.5708 | -135.469064213686+2932.97765191228i | 2936.1045 | 1.617 | 1+2262.72830751578i | 2262.7285 | 1.5704 | 1+57.575783906254i | 57.5845 | 1.5534 | -0.200432969278625+0.0128380165414016i | -13.9428 | 176.3351 | 0.124929016946241-0.0232448678884477i | -17.9189 | -10.5402
[5 empty] | 37 | 23442.2882 | 150 | 1+159.07561973012i | 159.0788 | 1.5645 | 1+0.397689049325301i | 1.0762 | 0.37851 | 1-1.17833792392682i | 1.5455 | -0.86708 | 0.869931154116537+2.3910440373015i | 2.5444 | 1.2219 | -0.610898299743402+0.0819464021106241i | -4.2032 | 172.3599 | -651.436031331593 | 147292.240490852i | 147292.2405 | 1.5708 | -141.900653063943+3001.2954777179i | 3004.6481 | 1.618 | 1+2315.4340205162i | 2315.4342 | 1.5704 | 1+58.9168961963408i | 58.9254 | 1.5538 | -0.200412579902768+0.0129743389428309i | -13.9433 | 176.2959 | 0.121368503913661-0.0243490914612098i | -18.1465 | -11.3442
[5 empty] | 38 | 23988.3292 | 150 | 1+162.78096691255i | 162.784 | 1.5647 | 1+0.406952417281374i | 1.0796 | 0.38649 | 1-1.20578494009296i | 1.5665 | -0.87842 | 0.863801198263394+2.4467386076053i | 2.5947 | 1.2314 | -0.594183328123411+0.0876222414138914i | -4.4282 | 171.6112 | -651.436031331593 | 150723.11751162i | 150723.1175 | 1.5708 | -148.635353358371+3071.20463011265i | 3074.7992 | 1.6192 | 1+2369.36740728267i | 2369.3676 | 1.5704 | 1+60.289247004648i | 60.2975 | 1.5542 | -0.200391232624161+0.0131174491276406i | -13.9439 | 176.2548 | 0.11791974923318-0.0253528985413725i | -18.372 | -12.134
[5 empty] | 39 | 24547.0892 | 150 | 1+166.572622718297i | 166.5756 | 1.5648 | 1+0.416431556795743i | 1.0832 | 0.39459 | 1-1.23387127939479i | 1.5882 | -0.88971 | 0.857382346491276+2.50373047110526i | 2.6465 | 1.2409 | -0.57799443139378+0.0927970406256575i | -4.651 | 170.879 | -651.436031331593 | 154233.909924349i | 154233.9099 | 1.5708 | -155.687450299233+3142.74217585448i | 3146.5961 | 1.6203 | 1+2424.55706401077i | 2424.5573 | 1.5704 | 1+61.6935639697396i | 61.7017 | 1.5546 | -0.200368882790763+0.0132674164703722i | -13.9444 | 176.2117 | 0.114580921492455-0.0262621321953093i | -18.5954 | -12.9093
[5 empty] | 40 | 25118.8643 | 150 | 1+170.45259753346i | 170.4555 | 1.5649 | 1+0.42613149383365i | 1.087 | 0.40283 | 1-1.26261183358118i | 1.6106 | -0.90095 | 0.850660983554983+2.56204984564182i | 2.6996 | 1.2502 | -0.562323357922555+0.0974996433597814i | -4.8716 | 170.1634 | -651.436031331593 | 157826.479197648i | 157826.4792 | 1.5708 | -163.071902329635+3215.94604509706i | 3220.0779 | 1.6215 | 1+2481.03225298703i | 2481.0325 | 1.5704 | 1+63.1305916790592i | 63.1385 | 1.555 | -0.200345483684302+0.0134243135199466i | -13.945 | 176.1666 | 0.11135007934943-0.0270824182643039i | -18.8166 | -13.67
[5 empty] | 41 | 25703.9578 | 150 | 1+174.422948572041i | 174.4258 | 1.5651 | 1+0.436057371430102i | 1.0909 | 0.4112 | 1-1.29202184127438i | 1.6338 | -0.91212 | 0.843622852542581+2.62172765291925i | 2.7541 | 1.2595 | -0.547161296035567+0.101757784475605i | -5.09 | 169.4648 | -651.436031331593 | 161502.730159297i | 161502.7302 | 1.5708 | -170.804372862379+3290.85505150082i | 3295.2847 | 1.6227 | 1+2538.82291810415i | 2538.8231 | 1.5704 | 1+64.6010920637188i | 64.6088 | 1.5553 | -0.200320986426957+0.0135882160055945i | -13.9455 | 176.1194 | 0.108225183800792-0.0278191656432072i | -19.0356 | -14.4157
[5 empty] | 42 | 26302.6799 | 150 | 1+178.485780966715i | 178.4886 | 1.5652 | 1+0.446214452416789i | 1.095 | 0.4197 | 1-1.32211689604974i | 1.6577 | -0.92324 | 0.836253024634571+2.68279553490094i | 2.8101 | 1.2686 | -0.532498937357227+0.105598095793014i | -5.3061 | 168.7834 | -651.436031331593 | 165264.612006218i | 165264.612 | 1.5708 | -178.901263504178+3367.50891281251i | 3372.2577 | 1.6239 | 1+2597.95970073775i | 2597.9599 | 1.5704 | 1+66.1058448024872i | 66.1134 | 1.5557 | -0.200295339884013+0.013759202842203i | -13.9461 | 176.0703 | 0.105204110026075-0.0284775673803219i | -19.2522 | -15.1463
[5 empty] | 43 | 26915.348 | 150 | 1+182.643248884998i | 182.646 | 1.5653 | 1+0.456608122212495i | 1.0993 | 0.42834 | 1-1.35291295470369i | 1.6824 | -0.93428 | 0.828535867437872+2.74528587058623i | 2.8676 | 1.2777 | -0.518326537647383+0.109046115624934i | -5.5198 | 168.1193 | -651.436031331593 | 169114.119337961i | 169114.1193 | 1.5708 | -187.379748845652+3445.94827192402i | 3451.0391 | 1.6251 | 1+2658.47395599275i | 2658.4741 | 1.5704 | 1+67.6456477351844i | 67.653 | 1.556 | -0.200268490562321+0.0139373561349239i | -13.9468 | 176.019 | 0.102284658764441-0.0290626025272635i | -19.4666 | -15.8617
[5 empty] | 44 | 27542.287 | 150 | 1+186.897556671408i | 186.9002 | 1.5654 | 1+0.467243891678521i | 1.1038 | 0.4371 | 1-1.38442634571414i | 1.7078 | -0.94525 | 0.820455011827411+2.80923179317827i | 2.9266 | 1.2866 | -0.504633974963951+0.112126301767102i | -5.7312 | 167.4728 | -651.436031331593 | 173053.293214267i | 173053.2932 | 1.5708 | -196.257812890942+3526.21471842183i | 3531.672 | 1.6264 | 1+2720.39776932828i | 2720.398 | 1.5704 | 1+69.2213172857068i | 69.2285 | 1.5564 | -0.200240382504422+0.0141227611828802i | -13.9474 | 175.9657 | 0.0994645671893321-0.0295790386678342i | -19.6786 | -16.5616
[5 empty] | 45 | 28183.8293 | 150 | 1+191.250960016247i | 191.2536 | 1.5656 | 1+0.478127400040619i | 1.1084 | 0.446 | 1-1.41667377789813i | 1.7341 | -0.95614 | 0.811993317225021+2.87466720765162i | 2.9871 | 1.2955 | -0.491410805020107+0.114862047590411i | -5.9401 | 166.8439 | -651.436031331593 | 177084.222237266i | 177084.2222 | 1.5708 | -205.554287204188+3608.35081063831i | 3614.2009 | 1.6277 | 1+2783.76397356982i | 2783.7642 | 1.5704 | 1+70.8336888949064i | 70.8407 | 1.5567 | -0.20021095717817+0.0143155064817975i | -13.9481 | 175.9102 | 0.0967415192539776-0.0300314350560114i | -19.8882 | -17.2459
[5 empty] | 46 | 28840.315 | 150 | 1+195.705767151591i | 195.7083 | 1.5657 | 1+0.489264417878979i | 1.1133 | 0.45502 | 1-1.44967234927105i | 1.7611 | -0.96694 | 0.803132835241972+2.94162680872917i | 3.0493 | 1.3043 | -0.478646313640658+0.117275700889582i | -6.1465 | 166.2329 | -651.436031331593 | 181209.043658881i | 181209.0437 | 1.5708 | -215.288890853807+3692.40009821676i | 3698.6711 | 1.629 | 1+2848.60616631761i | 2848.6063 | 1.5704 | 1+72.4836174635524i | 72.4905 | 1.557 | -0.20018015336167+0.0145156837253712i | -13.9488 | 175.8526 | 0.0941131554878005-0.0304241462947965i | -20.0953 | -17.9146
[5 empty] | 47 | 29512.0923 | 150 | 1+200.264340075153i | 200.2668 | 1.5658 | 1+0.500660850187884i | 1.1183 | 0.46418 | 1-1.48343955611225i | 1.789 | -0.97766 | 0.793854771608027+3.01014609927777i | 3.1131 | 1.3129 | -0.466329566255309+0.119388585153201i | -6.3504 | 165.6397 | -651.436031331593 | 185429.944514031i | 185429.9445 | 1.5708 | -225.482272239289+3778.40714520198i | 3785.1292 | 1.6304 | 1+2914.95872776057i | 2914.9589 | 1.5705 | 1+74.1719778056124i | 74.1787 | 1.5573 | -0.2001479070234+0.0147233878051714i | -13.9495 | 175.7928 | 0.0915770822304087-0.0307613264898924i | -20.3 | -18.5675
[5 empty] | 48 | 30199.5172 | 150 | 1+204.929095802634i | 204.9315 | 1.5659 | 1+0.512322739506586i | 1.1236 | 0.47346 | 1-1.51799330224174i | 1.8178 | -0.98828 | 0.784139446306292+3.08026140913219i | 3.1785 | 1.3215 | -0.454449454396477+0.121221022933625i | -6.5518 | 165.0645 | -651.436031331593 | 189749.162780217i | 189749.1628 | 1.5708 | -236.156052889195+3866.41755366872i | 3873.6229 | 1.6318 | 1+2982.85683890501i | 2982.857 | 1.5705 | 1+75.8996651120868i | 75.9063 | 1.5576 | -0.200114151197287+0.0149387168088667i | -13.9503 | 175.7307 | 0.0891308802957346-0.0310469338148022i | -20.5021 | -19.2047
[5 empty] | 49 | 30902.9543 | 150 | 1+209.702507649267i | 209.7049 | 1.566 | 1+0.524256269123168i | 1.1291 | 0.48286 | 1-1.55335190851309i | 1.8474 | -0.99881 | 0.773966251829245+3.15200991435781i | 3.2456 | 1.33 | -0.44299473919609+0.122792361010563i | -6.7505 | 164.5073 | -651.436031331593 | 194168.988564136i | 194168.9886 | 1.5708 | -247.332873323345+3956.4779879005i | 3964.2013 | 1.6332 | 1+3052.33650022822i | 3052.3367 | 1.5705 | 1+77.6675954256544i | 77.674 | 1.5579 | -0.200078815852632+0.0151617720165458i | -13.9511 | 175.6665 | 0.0867721130642837-0.0312847354269626i | -20.7017 | -19.8262
[5 empty] | 50 | 31622.7766 | 150 | 1+214.587106541196i | 214.5894 | 1.5661 | 1+0.53646776635299i | 1.1348 | 0.49239 | 1-1.58953412252738i | 1.8779 | -1.0092 | 0.763313609467456+3.2254296569618i | 3.3145 | 1.3384 | -0.431954091899887+0.124120997058675i | -6.9467 | 163.9681 | -651.436031331593 | 198691.765315922i | 198691.7653 | 1.5708 | -259.036441076381+4048.63619913164i | 4056.9145 | 1.6347 | 1+3123.4345507663i | 3123.4347 | 1.5705 | 1+79.4767061263688i | 79.483 | 1.5582 | -0.200041827758632+0.0153926578948837i | -13.9519 | 175.5999 | 0.0844983340061774-0.0314783126777513i | -20.8986 | -20.432
[5 empty] | 51 | 32359.3657 | 150 | 1+219.585482357409i | 219.5878 | 1.5662 | 1+0.548963705893523i | 1.1408 | 0.50205 | 1-1.6265591285734i | 1.9094 | -1.0196 | 0.752158923538249+3.30055956506352i | 3.3852 | 1.3467 | -0.421316131438497+0.125224407547169i | -7.1402 | 163.4469 | -651.436031331593 | 203319.891071675i | 203319.8911 | 1.5708 | -271.291580984634+4142.94105086559i | 4151.814 | 1.6362 | 1+3196.18868764673i | 3196.1888 | 1.5705 | 1+81.32795642867i | 81.3341 | 1.5585 | -0.200003110343383+0.0156314820888981i | -13.9528 | 175.5311 | 0.0823070936418745-0.0316310665626859i | -21.093 | -21.022
[5 empty] | 52 | 33113.1121 | 150 | 1+224.700285302925i | 224.7025 | 1.5663 | 1+0.561750713257314i | 1.147 | 0.51182 | 1-1.66444655779945i | 1.9417 | -1.0298 | 0.740478533457235+3.37743947353471i | 3.4577 | 1.355 | -0.41106945911289+0.126119176617627i | -7.331 | 162.9436 | -651.436031331593 | 208055.819724931i | 208055.8197 | 1.5708 | -284.124287842923+4239.44254478301i | 4248.9528 | 1.6377 | 1+3270.63748607592i | 3270.6376 | 1.5705 | 1+83.2223278899724i | 83.2283 | 1.5588 | -0.199962583547135+0.0158783554110111i | -13.9537 | 175.4599 | 0.0801959459510581-0.0317462233617047i | -21.2847 | -21.5965
[5 empty] | 53 | 33884.4156 | 150 | 1+229.934227313971i | 229.9364 | 1.5664 | 1+0.574835568284928i | 1.1534 | 0.52171 | 1-1.70321649862201i | 1.9751 | -1.0399 | 0.728247663551031+3.45611014512049i | 3.532 | 1.3631 | -0.401202690467133+0.126821025704775i | -7.5191 | 162.4581 | -651.436031331593 | 212902.062327751i | 212902.0623 | 1.5708 | -297.56178154301+4338.19184725335i | 4348.3849 | 1.6393 | 1+3346.82041979225i | 3346.8206 | 1.5705 | 1+85.1608249311004i | 85.1667 | 1.5591 | -0.199920163669636+0.0161333918271238i | -13.9547 | 175.3863 | 0.0781624542432747-0.0318268404230523i | -21.4738 | -22.1556
[5 empty] | 54 | 34673.685 | 150 | 1+235.290083495876i | 235.2922 | 1.5665 | 1+0.58822520873969i | 1.1602 | 0.53172 | 1-1.74288950737686i | 2.0094 | -1.0499 | 0.715440370504755+3.5366132920522i | 3.6083 | 1.3712 | -0.391704484434505+0.127344843683615i | -7.7045 | 161.9904 | -651.436031331593 | 217861.188422107i | 217861.1884 | 1.5708 | -311.632564810619+4439.24131646386i | 4450.1661 | 1.6409 | 1+3424.77788199552i | 3424.778 | 1.5705 | 1+87.1444753688428i | 87.1502 | 1.5593 | -0.199875763211376+0.0163967084393798i | -13.9557 | 175.3103 | 0.0762041965065266-0.0318758120479661i | -21.6602 | -22.6993
[5 empty] | 55 | 35481.3389 | 150 | 1+240.770693594484i | 240.7728 | 1.5666 | 1+0.601926733986211i | 1.1672 | 0.54184 | 1-1.7834866192184i | 2.0447 | -1.0598 | 0.702029488332739+3.618991598164i | 3.6865 | 1.3792 | -0.382563569853481+0.127704717344779i | -7.8871 | 161.5403 | -651.436031331593 | 222935.8274023i | 222935.8274 | 1.5708 | -326.366483663575+4542.64453018065i | 4554.3533 | 1.6425 | 1+3504.55120676416i | 3504.5513 | 1.5705 | 1+89.17433096092i | 89.1799 | 1.5596 | -0.199829290708557+0.0166684254652855i | -13.9567 | 175.2318 | 0.0743187702521278-0.0318958754369802i | -21.8438 | -23.2279
[5 empty] | 56 | 36307.8055 | 150 | 1+246.378963501812i | 246.381 | 1.5667 | 1+0.61594740875453i | 1.1745 | 0.55206 | 1-1.82502935927268i | 2.081 | -1.0695 | 0.687986570755878+3.70328874152415i | 3.7667 | 1.3871 | -0.373768769458815+0.127913962018081i | -8.0669 | 161.1076 | -651.436031331593 | 228128.669909085i | 228128.6699 | 1.5708 | -341.794790719168+4648.45631415637i | 4661.0052 | 1.6442 | 1+3586.18269097082i | 3586.1828 | 1.5705 | 1+91.251467963634i | 91.2569 | 1.5598 | -0.199780650561569+0.0169486662128166i | -13.9578 | 175.1508 | 0.0725037968758758-0.0318896166622127i | -22.0247 | -23.7415
[5 empty] | 57 | 37153.5229 | 150 | 1+252.1178667968i | 252.1198 | 1.5668 | 1+0.630294666992i | 1.1821 | 0.5624 | 1-1.86753975405037i | 2.1184 | -1.0792 | 0.673281830863221+3.78954941759387i | 3.8489 | 1.395 | -0.36530902145922+0.127985152181841i | -8.244 | 160.6922 | -651.436031331593 | 233442.469256296i | 233442.4693 | 1.5708 | -357.950211485173+4756.73277119943i | 4770.1819 | 1.6459 | 1+3669.71561670898i | 3669.7158 | 1.5705 | 1+93.3769877025184i | 93.3823 | 1.5601 | -0.199729742856838+0.0172375570511341i | -13.9589 | 175.0673 | 0.0707569255569006-0.0318594766334697i | -22.2029 | -24.2404
[5 empty] | 58 | 38018.9396 | 150 | 1+257.990446321938i | 257.9924 | 1.5669 | 1+0.644976115804845i | 1.19 | 0.57284 | 1-1.91104034312546i | 2.1569 | -1.0887 | 0.657884077929957+3.87781936292542i | 3.9332 | 1.4027 | -0.357173398818097+0.127930151912527i | -8.4182 | 160.2938 | -651.436031331593 | 238880.042890683i | 238880.0429 | 1.5708 | -374.867013775032+4867.53131092058i | 4881.9449 | 1.6477 | 1+3755.19427424154i | 3755.1944 | 1.5705 | 1+95.5520171562732i | 95.5572 | 1.5603 | -0.199676463181825+0.0175352273764939i | -13.9601 | 174.9813 | 0.0690758367165335-0.0318077570293174i | -22.3783 | -24.7249
[5 empty] | 59 | 38904.5145 | 150 | 1+263.999815796623i | 264.0017 | 1.567 | 1+0.659999539491558i | 1.1982 | 0.58337 | 1-1.9555541910861i | 2.1964 | -1.0981 | 0.641760651257701+3.9681453794122i | 4.0197 | 1.4105 | -0.349351126356787+0.127760145045457i | -8.5896 | 159.9122 | -651.436031331593 | 244444.273885762i | 244444.2739 | 1.5708 | -392.581080394478+4980.91068017219i | 4996.3578 | 1.6495 | 1+3842.66398548418i | 3842.6641 | 1.5705 | 1+97.7777095543048i | 97.7828 | 1.5606 | -0.199620702433018+0.0178418095729136i | -13.9613 | 174.8926 | 0.067458245060199-0.0317366261674591i | -22.5509 | -25.1953
[5 empty] | 60 | 39810.7171 | 150 | 1+270.149161468094i | 270.151 | 1.5671 | 1+0.675372903670235i | 1.2067 | 0.59401 | 1-2.00110489976366i | 2.2371 | -1.1074 | 0.624877350896778+4.06057535910375i | 4.1084 | 1.4181 | -0.341831595801554+0.127485664932661i | -8.7582 | 159.5471 | -651.436031331593 | 250138.112470457i | 250138.1125 | 1.5708 | -411.129985253772+5096.93099419656i | 5113.4854 | 1.6513 | 1+3932.17112803559i | 3932.1713 | 1.5705 | 1+100.055244988183i | 100.0602 | 1.5608 | -0.199562346616746+0.0181574389671336i | -13.9626 | 174.8012 | 0.0659019022257059-0.0316481247917626i | -22.7208 | -25.6518
[5 empty] | 61 | 40738.0278 | 150 | 1+276.441743800822i | 276.4436 | 1.5672 | 1+0.691104359502057i | 1.2156 | 0.60473 | 1-2.04771662074683i | 2.2788 | -1.1165 | 0.607198365103535+4.15515830959878i | 4.1993 | 1.4257 | -0.334604378896093+0.12711662369856i | -8.9239 | 159.1982 | -651.436031331593 | 255964.577593354i | 255964.5776 | 1.5708 | -430.553073067022+5215.65376849993i | 5233.3947 | 1.6532 | 1+4023.76315976753i | 4023.7633 | 1.5705 | 1+102.385831037342i | 102.3907 | 1.561 | -0.199501276642632+0.0184822537773763i | -13.964 | 174.7071 | 0.0644045990614655-0.0315441717561427i | -22.8878 | -26.0948
[5 empty] | 62 | 41686.9383 | 150 | 1+282.880899205254i | 282.8827 | 1.5673 | 1+0.707202248013135i | 1.2248 | 0.61554 | 1-2.09541406818706i | 2.3218 | -1.1255 | 0.588686194378844+4.25194438002958i | 4.2925 | 1.4332 | -0.327659238700567+0.126662340907612i | -9.0867 | 158.8651 | -651.436031331593 | 261926.758523383i | 261926.7585 | 1.5708 | -450.891542807576+5337.14195146868i | 5356.1542 | 1.6551 | 1+4117.48864398758i | 4117.4888 | 1.5706 | 1+104.770703409353i | 104.7755 | 1.5613 | -0.199437368109543+0.018816395055377i | -13.9654 | 174.6102 | 0.0629641675580611-0.0314265695881418i | -23.0521 | -26.5246
[5 empty] | 63 | 42657.9519 | 150 | 1+289.470041806814i | 289.4718 | 1.5673 | 1+0.723675104517037i | 1.2344 | 0.62644 | 1-2.14422253190233i | 2.3659 | -1.1344 | 0.569301571926629+4.35098488765181i | 4.3881 | 1.4407 | -0.320986139196858+0.126131571570784i | -9.2467 | 158.5476 | -651.436031331593 | 268027.816487791i | 268027.8165 | 1.5708 | -472.188535096578+5461.45995774552i | 5481.8343 | 1.657 | 1+4213.39727518808i | 4213.3974 | 1.5706 | 1+107.211126595116i | 107.2158 | 1.5615 | -0.199370491083881+0.0191600066211313i | -13.9669 | 174.5106 | 0.0615784824563666-0.0312970099175521i | -23.2135 | -26.9418
[5 empty] | 64 | 43651.5832 | 150 | 1+296.212665256129i | 296.2144 | 1.5674 | 1+0.740531663140324i | 1.2443 | 0.63741 | 1-2.19416789078614i | 2.4113 | -1.1432 | 0.549003380363728+4.45233234505355i | 4.4861 | 1.4481 | -0.314575253317184+0.125532533429353i | -9.4038 | 158.2453 | -651.436031331593 | 274270.986348268i | 274270.9863 | 1.5708 | -494.489223710009+5588.67370238293i | 5610.5074 | 1.659 | 1+4311.53990539478i | 4311.54 | 1.5706 | 1+109.708394539307i | 109.713 | 1.5617 | -0.199300509870071+0.0195132349897664i | -13.9684 | 174.4081 | 0.0602454625549538-0.0311570787576953i | -23.3722 | -27.3466
[5 empty] | 65 | 44668.3592 | 150 | 1+303.112344581403i | 303.114 | 1.5675 | 1+0.757780861453509i | 1.2547 | 0.64846 | 1-2.24527662652891i | 2.4579 | -1.1518 | 0.527748564504404+4.55604048799825i | 4.5865 | 1.4555 | -0.308416969510443+0.124872933465339i | -9.558 | 157.9578 | -651.436031331593 | 280659.578316114i | 280659.5783 | 1.5708 | -517.840911398333+5718.8506357922i | 5742.248 | 1.6611 | 1+4411.96857112932i | 4411.9687 | 1.5706 | 1+112.263831326446i | 112.2683 | 1.5619 | -0.199227282773124+0.0198762292899029i | -13.97 | 174.3026 | 0.0589630717390271-0.0310082616290951i | -23.528 | -27.7396
[5 empty] | 66 | 45708.819 | 150 | 1+310.172738083938i | 310.1744 | 1.5676 | 1+0.775431845209846i | 1.2654 | 0.65958 | 1-2.2975758376588i | 2.5058 | -1.1603 | 0.505492040034546+4.66216430391598i | 4.6895 | 1.4628 | -0.302501896956958+0.124159993597666i | -9.7093 | 157.6846 | -651.436031331593 | 287196.97970735i | 287196.9797 | 1.5708 | -542.293130221938+5852.0597795065i | 5877.1324 | 1.6632 | 1+4514.73652099955i | 4514.7366 | 1.5706 | 1+114.87879188294i | 114.8831 | 1.5621 | -0.199150661853165+0.0202491411728507i | -13.9717 | 174.1943 | 0.0577293197524367-0.0308519485171965i | -23.681 | -28.1211
[5 empty] | 67 | 46773.5141 | 150 | 1+317.397589277828i | 317.3992 | 1.5676 | 1+0.793493973194572i | 1.2766 | 0.67076 | 1-2.35109325390984i | 2.5549 | -1.1686 | 0.482186597881759+4.77076006105872i | 4.7951 | 1.4701 | -0.296820869538451+0.12340047553214i | -9.8577 | 157.4254 | -651.436031331593 | 293886.65673873i | 293886.6567 | 1.5708 | -567.89774661533+5988.37176277705i | 6015.2393 | 1.6653 | 1+4619.89824393284i | 4619.8984 | 1.5706 | 1+117.554662695492i | 117.5589 | 1.5623 | -0.199070492671847+0.0206321247119292i | -13.9735 | 174.0829 | 0.056542262733615-0.0306894386575439i | -23.8312 | -28.4918
[5 empty] | 68 | 47863.0092 | 150 | 1+324.790728874806i | 324.7923 | 1.5677 | 1+0.811976822187016i | 1.2881 | 0.682 | 1-2.40585725092449i | 2.6054 | -1.1769 | 0.457782804078633+4.88188533833427i | 4.9033 | 1.4773 | -0.291364948665766+0.122600704741402i | -10.0033 | 157.1796 | -651.436031331593 | 300732.156365561i | 300732.1564 | 1.5708 | -594.709071402735+6127.85886002168i | 6156.6495 | 1.6675 | 1+4727.50949806662i | 4727.5096 | 1.5706 | 1+120.292862546224i | 120.297 | 1.5625 | -0.198986614030524+0.021025336291162i | -13.9753 | 173.9684 | 0.0554000035354568-0.0305219451434025i | -23.9786 | -28.852
[5 empty] | 69 | 48977.8819 | 150 | 1+332.356076815347i | 332.3576 | 1.5678 | 1+0.830890192038367i | 1.3001 | 0.69329 | 1-2.46189686529886i | 2.6572 | -1.185 | 0.432228894906631+4.99559905583561i | 5.0143 | 1.4845 | -0.286125425062282+0.121766593558279i | -10.146 | 156.9468 | -651.436031331593 | 307737.108162358i | 307737.1082 | 1.5708 | -622.783974998693+6270.59502914573i | 6301.446 | 1.6698 | 1+4837.62734031227i | 4837.6274 | 1.5706 | 1+123.094843264943i | 123.0989 | 1.5627 | -0.198898857700221+0.0214289344825725i | -13.9772 | 173.8508 | 0.0543006918483517-0.0303505993522466i | -24.1232 | -29.2024
[5 empty] | 70 | 50118.7234 | 150 | 1+340.097644347069i | 340.0991 | 1.5679 | 1+0.850244110867673i | 1.3126 | 0.70464 | 1-2.51924180997829i | 2.7105 | -1.1929 | 0.405470667098324+5.11196150608094i | 5.128 | 1.4916 | -0.281093819596357+0.120903663372489i | -10.2858 | 156.7266 | -651.436031331593 | 314905.226247286i | 314905.2262 | 1.5708 | -652.182008037803+6416.65595075537i | 6449.7143 | 1.6721 | 1+4950.31015660734i | 4950.3103 | 1.5706 | 1+125.962090498914i | 125.9661 | 1.5629 | -0.198807048143293+0.0218430799112312i | -13.9793 | 173.73 | 0.0532425241446692-0.0301764551887913i | -24.265 | -29.5434
[5 empty] | 71 | 51286.1384 | 150 | 1+348.019536151549i | 348.021 | 1.5679 | 1+0.870048840378873i | 1.3255 | 0.71602 | 1-2.57792249001147i | 2.7651 | -1.2008 | 0.377451362864995+5.23103438598161i | 5.2446 | 1.4988 | -0.276261883251239+0.12001706592636i | -10.4227 | 156.5183 | -651.436031331593 | 322240.311251434i | 322240.3113 | 1.5708 | -682.965527689599+6566.11906828457i | 6601.5424 | 1.6744 | 1+5065.61769287255i | 5065.6178 | 1.5706 | 1+128.896124500574i | 128.9 | 1.563 | -0.198711002226844+0.0222679351071911i | -13.9814 | 173.606 | 0.0522237434621254-0.0300004931433812i | -24.4041 | -29.8757
[5 empty] | 72 | 52480.746 | 150 | 1+356.125952520678i | 356.1274 | 1.568 | 1+0.890314881301696i | 1.3389 | 0.72744 | 1-2.63797001867169i | 2.8211 | -1.2085 | 0.348111549505759+5.35288082955463i | 5.3642 | 1.5059 | -0.271621596316153+0.11911160371037i | -10.5569 | 156.3216 | -651.436031331593 | 329746.252333961i | 329746.2523 | 1.5708 | -715.199829926474+6719.06362905663i | 6757.0206 | 1.6768 | 1+5183.61108668987i | 5183.6112 | 1.5706 | 1+131.898500933584i | 131.9023 | 1.5632 | -0.198610528927896+0.0227036643433783i | -13.9836 | 173.4787 | 0.0512426390425489-0.0298236241655411i | -24.5404 | -30.1997
[5 empty] | 73 | 53703.1796 | 150 | 1+364.421191583719i | 364.4226 | 1.5681 | 1+0.911052978959298i | 1.3528 | 0.73889 | 1-2.69941623395347i | 2.8787 | -1.216 | 0.317388993342814+5.47756544139725i | 5.4868 | 1.5129 | -0.267165166877318+0.118191749463679i | -10.6881 | 156.1358 | -651.436031331593 | 337427.029244184i | 337427.0292 | 1.5708 | -748.953288025211+6875.57072630215i | 6916.242 | 1.6793 | 1+5304.35289971858i | 5304.353 | 1.5706 | 1+134.970811697674i | 134.9745 | 1.5634 | -0.198505429030446+0.0231504334584716i | -13.9859 | 173.348 | 0.0502975458416735-0.0296466933533614i | -24.674 | -30.5162
[5 empty] | 74 | 54954.0874 | 150 | 1+372.909651586221i | 372.911 | 1.5681 | 1+0.932274128965553i | 1.3672 | 0.75036 | 1-2.76229371545349i | 2.9377 | -1.2235 | 0.285218527715495+5.60515433094103i | 5.6124 | 1.52 | -0.262885028683035+0.117261664788748i | -10.8166 | 155.9604 | -651.436031331593 | 345286.714431686i | 345286.7144 | 1.5708 | -784.297497595839+7035.72334215567i | 7079.3026 | 1.6818 | 1+5427.90715086611i | 5427.9072 | 1.5706 | 1+138.114685772674i | 138.1183 | 1.5636 | -0.198395494814468+0.0236084096637389i | -13.9883 | 173.2139 | 0.0493868439247016-0.0294704834601448i | -24.8049 | -30.8257
[5 empty] | 75 | 56234.1325 | 150 | 1+381.595833222037i | 381.5971 | 1.5682 | 1+0.953989583055094i | 1.3821 | 0.76186 | 1-2.82663580164472i | 2.9983 | -1.2308 | 0.251531914753043+5.73571514750408i | 5.7412 | 1.527 | -0.258773838452146+0.11632521789237i | -10.9423 | 155.7949 | -651.436031331593 | 353329.47520559i | 353329.4752 | 1.5708 | -821.307428445535+7199.60639165403i | 7246.301 | 1.6844 | 1+5554.33935023188i | 5554.3394 | 1.5706 | 1+141.331790082236i | 141.3353 | 1.5637 | -0.198280509737098+0.0240777613327672i | -13.9908 | 173.0763 | 0.0485089577615223-0.0292957182203929i | -24.9331 | -31.1288
[5 empty] | 76 | 57543.9937 | 150 | 1+390.484342019646i | 390.4856 | 1.5682 | 1+0.976210855049117i | 1.3975 | 0.77336 | 1-2.89247660755294i | 3.0605 | -1.2379 | 0.216257700632916+5.8693171161595i | 5.8733 | 1.534 | -0.254824472690725+0.115386000468303i | -11.0652 | 155.6387 | -651.436031331593 | 361559.575944117i | 361559.5759 | 1.5708 | -860.061583599643+7367.30676775929i | 7417.3388 | 1.687 | 1+5683.71653384152i | 5683.7166 | 1.5706 | 1+144.623830377647i | 144.6273 | 1.5639 | -0.198160248106162+0.0245586577729515i | -13.9935 | 172.9352 | 0.0476623554346253-0.029123065497761i | -25.0587 | -31.4261
[5 empty] | 77 | 58884.3655 | 150 | 1+399.579890784065i | 399.5811 | 1.5683 | 1+0.998949726960164i | 1.4135 | 0.78487 | 1-2.95985104284493i | 3.1242 | -1.245 | 0.179321064017674+6.0060310744395i | 6.0087 | 1.5409 | -0.251030024077351+0.114447343738996i | -11.1853 | 155.4912 | -651.436031331593 | 369981.380355616i | 369981.3804 | 1.5708 | -900.6421658171+7538.91338743066i | 7592.5208 | 1.6897 | 1+5816.10729919029i | 5816.1074 | 1.5706 | 1+147.992552142246i | 147.9959 | 1.564 | -0.198034474746387+0.0250512689775666i | -13.9962 | 172.7904 | 0.0468455477719575-0.028953140258078i | -25.1816 | -31.7184
[5 empty] | 78 | 60255.9586 | 150 | 1+408.887302095644i | 408.8885 | 1.5684 | 1+1.02221825523911i | 1.43 | 0.79638 | 1-3.0287948303381i | 3.1896 | -1.2519 | 0.140643657348867+6.1459295098944i | 6.1475 | 1.5479 | -0.247383797473151+0.113512333675861i | -11.3028 | 155.3519 | -651.436031331593 | 378599.353792263i | 378599.3538 | 1.5708 | -943.135251953532+7714.51723876937i | 7771.9547 | 1.6924 | 1+5951.58184161438i | 5951.5819 | 1.5706 | 1+151.439741516905i | 151.443 | 1.5642 | -0.197902944658608+0.0255557653571926i | -13.9991 | 172.642 | 0.0460570874161976-0.0287865073709185i | -25.3019 | -32.0061
[5 empty] | 79 | 61659.5002 | 150 | 1+418.411510867055i | 418.4127 | 1.5684 | 1+1.04602877716764i | 1.4471 | 0.80789 | 1-3.09934452494115i | 3.2567 | -1.2587 | 0.100143440661391+6.28908659852642i | 6.2899 | 1.5549 | -0.243879305608665+0.112583825419111i | -11.4175 | 155.2202 | -651.436031331593 | 387418.065617644i | 387418.0656 | 1.5708 | -987.630975541769+7894.21142926175i | 7955.7519 | 1.6953 | 1+6090.21199150937i | 6090.2121 | 1.5706 | 1+154.967226247058i | 154.9705 | 1.5643 | -0.1977654026724+0.0260723174492005i | -14.0022 | 172.4897 | 0.0452955678411905-0.0286236842435294i | -25.4197 | -32.2901
[5 empty] | 80 | 63095.7344 | 150 | 1+428.15756695986i | 428.1587 | 1.5685 | 1+1.07039391739965i | 1.4648 | 0.81939 | 1-3.171537533036i | 3.3255 | -1.2654 | 0.057734507565687+6.43557824411888i | 6.4358 | 1.5618 | -0.240510264495685+0.111664456919379i | -11.5296 | 155.0954 | -651.436031331593 | 396442.1916295i | 396442.1916 | 1.5708 | -1034.22371797719+8078.09123514618i | 8144.0271 | 1.6981 | 1+6232.07125241575i | 6232.0713 | 1.5706 | 1+158.5768766518i | 158.58 | 1.5645 | -0.19762158309264+0.0266010956039647i | -14.0053 | 172.3337 | 0.0445596223255896-0.0284651432911721i | -25.5349 | -32.5709
[5 empty] | 81 | 64565.4229 | 150 | 1+438.130637862003i | 438.1318 | 1.5685 | 1+1.09532659465501i | 1.4832 | 0.83086 | 1-3.24541213231114i | 3.396 | -1.2719 | 0.013326903028786+6.58548211848134i | 6.5855 | 1.5688 | -0.23727058860866+0.110756661824317i | -11.639 | 154.9771 | -651.436031331593 | 405676.516538892i | 405676.5165 | 1.5708 | -1083.01230871332+8266.25415192969i | 8336.8983 | 1.7011 | 1+6377.23483999139i | 6377.2349 | 1.5706 | 1+162.270606615557i | 162.2737 | 1.5646 | -0.197471209340595+0.0271422696464103i | -14.0086 | 172.1738 | 0.043847922893135-0.0283113142481539i | -25.6477 | -32.8491
[5 empty] | 82 | 66069.3448 | 150 | 1+448.336011427685i | 448.3371 | 1.5686 | 1+1.12084002856921i | 1.5021 | 0.84231 | 1-3.32100749205693i | 3.4683 | -1.2783 | -0.0331735674323499+6.73887770263218i | 6.739 | 1.5757 | -0.23415438587662+0.109862681634006i | -11.7459 | 154.8645 | -651.436031331593 | 415125.936507116i | 415125.9365 | 1.5708 | -1134.10023489228+8458.79994608134i | 8534.4877 | 1.7041 | 1+6525.77972189187i | 6525.7798 | 1.5706 | 1+166.050374602846i | 166.0534 | 1.5648 | -0.19731399359019+0.0276960085114396i | -14.0121 | 172.0099 | 0.0431591792283493-0.0281625863239631i | -25.758 | -33.1256
[5 empty] | 83 | 67608.2975 | 150 | 1+458.779098681054i | 458.7802 | 1.5686 | 1+1.14694774670264i | 1.5217 | 0.85374 | 1-3.39836369393374i | 3.5424 | -1.2846 | -0.0818655375500099+6.89584632894054i | 6.8963 | 1.5827 | -0.231155952523423+0.108984577149445i | -11.8502 | 154.7572 | -651.436031331593 | 424795.461741717i | 424795.4617 | 1.5708 | -1187.59586085499+8655.83070792985i | 8736.921 | 1.7071 | 1+6677.7846585798i | 6677.7847 | 1.5706 | 1+169.918184696687i | 169.9211 | 1.5649 | -0.19714963640028+0.028262479851759i | -14.0157 | 171.8419 | 0.0424921375759146-0.0280193102090587i | -25.8659 | -33.4009
[5 empty] | 84 | 69183.0971 | 150 | 1+469.465436685202i | 469.4665 | 1.5687 | 1+1.17366359171301i | 1.5419 | 0.86512 | 1-3.47752175322372i | 3.6184 | -1.2908 | -0.13285228952104+7.0564712242498i | 7.0577 | 1.5896 | -0.228269767791018+0.10812423923866i | -11.9519 | 154.6546 | -651.436031331593 | 434690.219152965i | 434690.2192 | 1.5708 | -1243.61265799639+8857.45090579316i | 8944.3283 | 1.7103 | 1+6833.33024508461i | 6833.3303 | 1.5706 | 1+173.876087661186i | 173.879 | 1.565 | -0.196977826343786+0.0288418496165445i | -14.0195 | 171.6698 | 0.0418455796314508-0.0278817999349388i | -25.9715 | -33.6756
[5 empty] | 85 | 70794.5784 | 150 | 1+480.400691477991i | 480.4017 | 1.5687 | 1+1.20100172869498i | 1.5628 | 0.87647 | 1-3.55852364057771i | 3.6964 | -1.2968 | -0.1862419730823+7.22083755400561i | 7.2232 | 1.5966 | -0.225490488577561+0.107283398944984i | -12.0512 | 154.5559 | -651.436031331593 | 444815.455072214i | 444815.4551 | 1.5708 | -1302.26944545353+9063.76744136896i | 9156.8437 | 1.7135 | 1+6992.49895373521i | 6992.499 | 1.5707 | 1+177.926182028886i | 177.929 | 1.5652 | -0.196798239634771+0.0294342815993716i | -14.0235 | 171.4936 | 0.0412183214309641-0.0277503345931795i | -26.0747 | -33.9505
[5 empty] | 86 | 72443.596 | 150 | 1+491.590661076258i | 491.5917 | 1.5688 | 1+1.22897665269065i | 1.5844 | 0.88777 | 1-3.64141230426858i | 3.7762 | -1.3028 | -0.24214783491071+7.38903246741165i | 7.393 | 1.6036 | -0.222812944019568+0.106463636962012i | -12.1481 | 154.4608 | -651.436031331593 | 455176.538033572i | 455176.538 | 1.5708 | -1363.69064213686+9274.88970641533i | 9374.6057 | 1.7168 | 1+7155.37517788776i | 7155.3752 | 1.5707 | 1+182.070615213429i | 182.0734 | 1.5653 | -0.19661053975455+0.0300399369537631i | -14.0276 | 171.313 | 0.0406092122457804-0.0276251599181638i | -26.1758 | -34.2262
[5 empty] | 87 | 74131.0241 | 150 | 1+503.041278549998i | 503.0423 | 1.5688 | 1+1.257603196375i | 1.6067 | 0.89901 | 1-3.72623169296295i | 3.8581 | -1.3086 | -0.30068845883462+7.56114514363732i | 7.5671 | 1.6105 | -0.220232130044855+0.105666392499517i | -12.2426 | 154.3685 | -651.436031331593 | 465778.961620369i | 465778.9616 | 1.5708 | -1428.00653063942+9490.92964075171i | 9597.7575 | 1.7201 | 1+7322.04527667221i | 7322.0453 | 1.5707 | 1+186.311584648148i | 186.3143 | 1.5654 | -0.1964143770782+0.0306589736746971i | -14.032 | 171.1281 | 0.0400171334894224-0.0275064897382609i | -26.2746 | -34.5034
[5 empty] | 88 | 75857.7575 | 150 | 1+514.758615168163i | 514.7596 | 1.5689 | 1+1.28689653792041i | 1.6298 | 0.9102 | 1-3.81302677902343i | 3.942 | -1.3143 | -0.36198801736606+7.73726683910171i | 7.7457 | 1.6175 | -0.217743203920694+0.10489297156426i | -12.3348 | 154.2786 | -651.436031331593 | 476628.347377929i | 476628.3474 | 1.5708 | -1495.35353358371+9712.00179161092i | 9826.447 | 1.7236 | 1+7492.59762078105i | 7492.5977 | 1.5707 | 1+190.651338951172i | 190.654 | 1.5656 | -0.196209388502878+0.0312915460443644i | -14.0365 | 170.9388 | 0.0394409976425036-0.027394507300205i | -26.3713 | -34.7827
[5 empty] | 89 | 77624.7117 | 150 | 1+526.748883617726i | 526.7498 | 1.5689 | 1+1.31687220904432i | 1.6535 | 0.92132 | 1-3.90184358235353i | 4.028 | -1.3199 | -0.42617653508724+7.91749093585903i | 7.929 | 1.6246 | -0.215341478819612+0.104144554679288i | -12.4247 | 154.1904 | -651.436031331593 | 487730.447794191i | 487730.4478 | 1.5708 | -1565.87450299233+9938.22337437356i | 10060.8273 | 1.7271 | 1+7667.12263932469i | 7667.1227 | 1.5707 | 1+195.092179117676i | 195.0947 | 1.5657 | -0.195995197079611+0.0319378040404522i | -14.0413 | 170.7449 | 0.0388797472014375-0.0272893664714573i | -26.4659 | -35.0647
[5 empty] | 90 | 79432.8235 | 150 | 1+539.018441297731i | 539.0194 | 1.5689 | 1+1.34754610324433i | 1.6781 | 0.93238 | 1-3.99272919479801i | 4.1161 | -1.3254 | -0.49339016445016+8.10191299111096i | 8.1169 | 1.6316 | -0.213022418423278+0.103422204064794i | -12.5123 | 154.1035 | -651.436031331593 | 499091.149349751i | 499091.1493 | 1.5708 | -1639.71902329634+10169.7143347173i | 10301.0567 | 1.7307 | 1+7845.71286777809i | 7845.7129 | 1.5707 | 1+199.6364597399i | 199.639 | 1.5658 | -0.195771411650341+0.0325978927052058i | -14.0462 | 170.5464 | 0.0383323536564547-0.0271911928253198i | -26.5586 | -35.3501
[5 empty] | 91 | 81283.0516 | 150 | 1+551.573793690063i | 551.5747 | 1.569 | 1+1.37893448422516i | 1.7034 | 0.94336 | 1-4.08573180511158i | 4.2063 | -1.3308 | -0.56377147457419+8.29063078787224i | 8.3098 | 1.6387 | -0.210781631583271+0.102726870303124i | -12.5978 | 154.0172 | -651.436031331593 | 510716.475638947i | 510716.4756 | 1.5708 | -1717.04372862379+10406.5974122133i | 10547.2987 | 1.7343 | 1+8028.46299704425i | 8028.4631 | 1.5707 | 1+204.286590255579i | 204.289 | 1.5659 | -0.195537626492247+0.0332719514735141i | -14.0514 | 170.3433 | 0.0377978165042045-0.0271000846135965i | -26.6493 | -35.6396
[5 empty] | 92 | 83176.3771 | 150 | 1+564.421597808752i | 564.4225 | 1.569 | 1+1.41105399452188i | 1.7295 | 0.95426 | 1-4.18090072450927i | 4.2988 | -1.336 | -0.63746975365429+8.48374438681673i | 8.5077 | 1.6458 | -0.208614867055886+0.102059398509966i | -12.6812 | 153.931 | -651.436031331593 | 522612.590563659i | 522612.5906 | 1.5708 | -1798.01263504178+10648.9982054049i | 10799.7228 | 1.7381 | 1+8215.46992366072i | 8215.47 | 1.5707 | 1+209.045036225464i | 209.0474 | 1.566 | -0.195293420971521+0.0339601134582633i | -14.0569 | 170.1353 | 0.0372751622999825-0.0270161136316054i | -26.7381 | -35.9337
[5 empty] | 93 | 85113.8038 | 150 | 1+577.568665729602i | 577.5695 | 1.5691 | 1+1.44392166432401i | 1.7564 | 0.96508 | 1-4.27828641281186i | 4.3936 | -1.3412 | -0.71464132562128+8.68135617933074i | 8.7107 | 1.6529 | -0.206518008326788+0.101420534033194i | -12.7625 | 153.8444 | -651.436031331593 | 534785.801601483i | 534785.8016 | 1.5708 | -1882.79748845652+10897.0452384012i | 11058.5045 | 1.7419 | 1+8406.83280117532i | 8406.8329 | 1.5707 | 1+213.914320640593i | 213.9167 | 1.5661 | -0.195038359209086+0.0346625046912288i | -14.0625 | 169.9225 | 0.0367634437544726-0.0269393259803939i | -26.8251 | -36.233
[5 empty] | 94 | 87096.359 | 150 | 1+591.021968202047i | 591.0228 | 1.5691 | 1+1.47755492050512i | 1.7841 | 0.97582 | 1-4.37794050520035i | 4.4907 | -1.3462 | -0.79544988172589+8.88357094180238i | 8.9191 | 1.6601 | -0.20448706853999+0.100810927700241i | -12.8418 | 153.757 | -651.436031331593 | 547242.563150044i | 547242.5632 | 1.5708 | -1971.57812890941+11150.8700290223i | 11323.8254 | 1.7458 | 1+8602.6530927187i | 8602.6532 | 1.5707 | 1+218.897025260018i | 218.8993 | 1.5662 | -0.194771989760853+0.0353792433177808i | -14.0685 | 169.7048 | 0.0362617388796997-0.0268697427310295i | -26.9103 | -36.5382
[5 empty] | 95 | 89125.0938 | 150 | 1+604.788638345134i | 604.7895 | 1.5691 | 1+1.51197159586284i | 1.8127 | 0.98646 | 1-4.47991583959358i | 4.5902 | -1.3512 | -0.88006682774978+9.09049589117531i | 9.133 | 1.6673 | -0.202518185544569+0.100231140634331i | -12.9192 | 153.6681 | -651.436031331593 | 559989.479949198i | 559989.4799 | 1.5708 | -2064.54287204187+11410.607158532i | 11595.874 | 1.7498 | 1+8803.0346248014i | 8803.0347 | 1.5707 | 1+223.995791979679i | 223.998 | 1.5663 | -0.194493845315452+0.0361104387437439i | -14.0747 | 169.482 | 0.0357691501887798-0.0268073604959262i | -26.9939 | -36.8499
[5 empty] | 96 | 91201.0839 | 150 | 1+618.875975429595i | 618.8768 | 1.5692 | 1+1.54718993857399i | 1.8422 | 0.997 | 1-4.58426648466366i | 4.6921 | -1.356 | -0.96867164758029+9.30224074179668i | 9.3525 | 1.6746 | -0.20060761707149+0.0996816486593476i | -12.9947 | 153.5773 | -651.436031331593 | 573033.310582958i | 573033.3106 | 1.5708 | -2161.88890853809+11676.3943429944i | 11874.8452 | 1.7539 | 1+9008.08364236411i | 9008.0837 | 1.5707 | 1+229.213324233183i | 229.2155 | 1.5664 | -0.194203442412652+0.036856190732809i | -14.0812 | 169.2541 | 0.0352848039539327-0.026752151912255i | -27.0759 | -37.1686
[5 empty] | 97 | 93325.4301 | 150 | 1+633.29144874802i | 633.2922 | 1.5692 | 1+1.58322862187005i | 1.8726 | 1.0075 | 1-4.69104776850386i | 4.7964 | -1.3608 | -1.06145228391973+9.51891776358907i | 9.5779 | 1.6818 | -0.198751736052017+0.0991628463125594i | -13.0684 | 153.4841 | -651.436031331593 | 586380.971062982i | 586380.9711 | 1.5708 | -2263.82272239289+11948.3725062928i | 12160.9415 | 1.758 | 1+9217.90886511008i | 9217.9089 | 1.5707 | 1+234.552388425193i | 234.5545 | 1.5665 | -0.193900281185844+0.0376165884529661i | -14.088 | 169.021 | 0.0348078495270965-0.0267040660425752i | -27.1564 | -37.4949
[5 empty] | 98 | 95499.2586 | 150 | 1+648.042701575177i | 648.0435 | 1.5693 | 1+1.62010675393794i | 1.9039 | 1.0178 | 1-4.80031630796427i | 4.9034 | -1.3654 | -1.15860553693708+9.7406418415775i | 9.8093 | 1.6892 | -0.196947026088451+0.0986750504839636i | -13.1404 | 153.3881 | -651.436031331593 | 600039.538495534i | 600039.5385 | 1.5708 | -2370.56052889195+12226.6858548495i | 12454.3729 | 1.7623 | 1+9432.6215451498i | 9432.6216 | 1.5707 | 1+240.015815398214i | 240.0179 | 1.5666 | -0.193583845132374+0.0383917094705447i | -14.0951 | 168.7826 | 0.0343374587274167-0.0266630286979924i | -27.2354 | -37.8293
[5 empty] | 99 | 97723.7221 | 150 | 1+663.137555220565i | 663.1383 | 1.5693 | 1+1.65784388805142i | 1.9361 | 1.028 | 1-4.91213003867086i | 5.0129 | -1.37 | -1.26033748170755+9.96753053680294i | 10.0469 | 1.6966 | -0.195190077087222+0.0982185037005446i | -13.2106 | 153.2887 | -651.436031331593 | 614016.254833857i | 614016.2548 | 1.5708 | -2482.32873323345+12511.4819540857i | 12755.3572 | 1.7667 | 1+9652.33552598824i | 9652.3356 | 1.5707 | 1+245.606501933543i | 245.6085 | 1.5667 | -0.193253600915745+0.0391816186905793i | -14.1025 | 168.5388 | 0.0338728252997735-0.026628942689303i | -27.3131 | -38.1725
[5 empty] | 100 | 100000 | 150 | 1+678.584013175396i | 678.5848 | 1.5693 | 1+1.69646003293849i | 1.9693 | 1.0382 | 1-5.02654824574367i | 5.1251 | -1.3744 | -1.36686390532545+10.1997041486549i | 10.2909 | 1.704 | -0.193477581063765+0.0977933770733185i | -13.2793 | 153.1857 | -651.436031331593 | 628318.530717959i | 628318.5307 | 1.5708 | -2599.36441076382+12802.911806663i | 13064.1206 | 1.7711 | 1+9877.16730288632i | 9877.1674 | 1.5707 | 1+251.327412287184i | 251.3294 | 1.5668 | -0.192908998204039+0.0399863672423579i | -14.1103 | 168.2895 | 0.0334131644484276-0.0266016880117825i | -27.3895 | -38.5248
[5 empty] | 1 | 102329.2992 | 150 | 1+694.390265356133i | 694.391 | 1.5694 | 1+1.73597566339033i | 2.0034 | 1.0482 | 1-5.14363159523062i | 5.2399 | -1.3788 | -1.47841076461752+10.4372857786555i | 10.5415 | 1.7115 | -0.19180632812817+0.0973997729247492i | -13.3464 | 153.0784 | -651.436031331593 | 642953.949403827i | 642953.9494 | 1.5708 | -2721.91580984635+13101.1299325468i | 13380.898 | 1.7756 | 1+10107.2360846282i | 10107.2361 | 1.5707 | 1+257.181579761531i | 257.1835 | 1.5669 | -0.192549469549218+0.0408059913092309i | -14.1184 | 168.0346 | 0.032957712449774-0.0265811219695283i | -27.4648 | -38.8869
[5 empty] | 2 | 104712.8548 | 150 | 1+710.564692446905i | 710.5654 | 1.5694 | 1+1.77641173111726i | 2.0385 | 1.0581 | 1-5.26344216627337i | 5.3576 | -1.383 | -1.59521466542767+10.6804013957297i | 10.7989 | 1.7191 | -0.190173202660009+0.0970377271137634i | -13.4121 | 152.9666 | -651.436031331593 | 657930.270784171i | 657930.2708 | 1.5708 | -2850.24287842925+13406.2944509347i | 13705.9336 | 1.7803 | 1+10342.6638567272i | 10342.6639 | 1.5707 | 1+263.172108313668i | 263.174 | 1.567 | -0.192174430312312+0.0416405109019524i | -14.1268 | 167.7741 | 0.0325057263480737-0.0265670792455124i | -27.5389 | -39.2593
[5 empty] | 3 | 107151.9305 | 150 | 1+727.115870343048i | 727.1166 | 1.5694 | 1+1.81778967585762i | 2.0747 | 1.0679 | 1-5.38604348402258i | 5.4781 | -1.3872 | -1.71752336448968+10.9291799029958i | 11.0633 | 1.7267 | -0.188575179680509+0.0967072110754433i | -13.4763 | 152.8498 | -651.436031331593 | 673255.435502822i | 673255.4355 | 1.5708 | -2984.6178154301+13718.5671640939i | 14039.4811 | 1.785 | 1+10583.5754461044i | 10583.5755 | 1.5707 | 1+269.302174201129i | 269.304 | 1.5671 | -0.191783278639834+0.0424899285751034i | -14.1357 | 167.5078 | 0.0320564837379308-0.0265593719238251i | -27.612 | -39.6424
[5 empty] | 4 | 109647.8196 | 150 | 1+744.052574698162i | 744.0532 | 1.5695 | 1+1.86013143674541i | 2.1119 | 1.0775 | 1-5.51150055331972i | 5.6015 | -1.3913 | -1.84559629495247+11.1837532061113i | 11.335 | 1.7343 | -0.18700932142978+0.0964081335922916i | -13.5392 | 152.7277 | -651.436031331593 | 688937.569164965i | 688937.5692 | 1.5708 | -3125.32564810621+14038.1136431501i | 14381.8043 | 1.7899 | 1+10830.0985872733i | 10830.0986 | 1.5707 | 1+275.575027665986i | 275.5768 | 1.5672 | -0.191375395497075+0.0433542280864436i | -14.1449 | 167.2356 | 0.0316092826371152-0.0265577894709174i | -27.6841 | -40.0366
[5 empty] | 5 | 112201.8454 | 150 | 1+761.383785577082i | 761.3844 | 1.5695 | 1+1.90345946394271i | 2.1502 | 1.0871 | 1-5.63987989316357i | 5.7278 | -1.3953 | -1.9797051166726+11.4442562832111i | 11.6142 | 1.7421 | -0.185472774156546+0.0961403423139086i | -13.6008 | 152.5999 | -651.436031331593 | 704984.986645446i | 704984.9866 | 1.5708 | -3272.66483663575+14365.1033158764i | 14733.1778 | 1.7948 | 1+11082.3639900664i | 11082.364 | 1.5707 | 1+281.993994658178i | 281.9958 | 1.5673 | -0.190950144764327+0.0442333729993794i | -14.1546 | 166.9575 | 0.0311634414531747-0.026562098683029i | -27.7554 | -40.4425
[5 empty] | 6 | 114815.3621 | 150 | 1+779.118692217218i | 779.1193 | 1.5695 | 1+1.94779673054305i | 2.1895 | 1.0965 | 1-5.77124957197939i | 5.8572 | -1.3992 | -2.1201342924412+11.7108272564748i | 11.9012 | 1.7499 | -0.183962765127516+0.0959036250419241i | -13.6613 | 152.466 | -651.436031331593 | 721406.196497424i | 721406.1965 | 1.5708 | -3426.94790719166+14699.7095565253i | 15093.8873 | 1.7998 | 1+11340.5054089395i | 11340.5055 | 1.5707 | 1+288.56247859897i | 288.5642 | 1.5673 | -0.190506873402383+0.0451273052291373i | -14.1647 | 166.6734 | 0.0307182990470524-0.0265720436073969i | -27.826 | -40.8606
[5 empty] | 7 | 117489.7555 | 150 | 1+797.266697900826i | 797.2673 | 1.5695 | 1+1.99316674475207i | 2.23 | 1.1058 | 1-5.90567924370982i | 5.9897 | -1.4031 | -2.26718169136778+11.9836074653612i | 12.1962 | 1.7578 | -0.182476599863266+0.0956977107971296i | -13.7206 | 152.3258 | -651.436031331593 | 738209.905463728i | 738209.9055 | 1.5708 | -3588.50211485173+15042.1097777548i | 15464.2301 | 1.805 | 1+11604.6597138898i | 11604.6598 | 1.5707 | 1+295.283962185491i | 295.2857 | 1.5674 | -0.190044911693984+0.0460359435336535i | -14.1752 | 166.3831 | 0.0302732148966763-0.0265873454452753i | -27.8959 | -41.2911
[5 empty] | 8 | 120226.4435 | 150 | 1+815.837424940733i | 815.838 | 1.5696 | 1+2.03959356235183i | 2.2716 | 1.1149 | 1-6.04324018474617i | 6.1254 | -1.4068 | -2.42115922070043+12.2627415415474i | 12.4995 | 1.7657 | -0.181011659607198+0.0955222706859204i | -13.7789 | 152.1788 | -651.436031331593 | 755405.023093271i | 755405.0231 | 1.5708 | -3757.67013775033+15392.4855246943i | 15844.5163 | 1.8102 | 1+11874.9669630262i | 11874.967 | 1.5707 | 1+302.162009237308i | 302.1637 | 1.5675 | -0.189563573568281+0.0469591819507129i | -14.1862 | 166.0866 | 0.0298275693631803-0.0266077024452746i | -27.9652 | -41.7346
[5 empty] | 9 | 123026.8771 | 150 | 1+834.840719782227i | 834.8413 | 1.5696 | 1+2.08710179945557i | 2.3143 | 1.124 | 1-6.1840053317202i | 6.2643 | -1.4105 | -2.58239348742299+12.5483774856156i | 12.8113 | 1.7738 | -0.179565399033849+0.0953769185833847i | -13.8362 | 152.0248 | -651.436031331593 | 773000.666465025i | 773000.6665 | 1.5708 | -3934.81080394477+15751.0225712026i | 16235.0685 | 1.8156 | 1+12151.5704768302i | 12151.5705 | 1.5707 | 1+309.20026658601i | 309.2019 | 1.5676 | -0.189062157015594+0.0478968881834016i | -14.1978 | 165.7838 | 0.0293807640620396-0.0266327897960076i | -28.034 | -42.1914
[5 empty] | 10 | 125892.5412 | 150 | 1+854.286658223774i | 854.2872 | 1.5696 | 1+2.13571664555944i | 2.3582 | 1.1329 | 1-6.3280493201761i | 6.4066 | -1.4141 | -2.75122649103223+12.840666745524i | 13.1321 | 1.7819 | -0.178135344202482+0.0952612116507554i | -13.8927 | 151.8635 | -651.436031331593 | 791006.165022013i | 791006.165 | 1.5708 | -4120.29985253773+16117.9110183676i | 16636.2233 | 1.8211 | 1+12434.6169141461i | 12434.617 | 1.5707 | 1+316.402466008805i | 316.404 | 1.5676 | -0.188539944600109+0.0488489019365556i | -14.2098 | 165.4746 | 0.0289322223409721-0.0266622595275543i | -28.1024 | -42.6619
[5 empty] | 11 | 128824.9552 | 150 | 1+874.185550759333i | 874.1861 | 1.5697 | 1+2.18546387689833i | 2.4034 | 1.1417 | 1-6.47544852414321i | 6.5522 | -1.4176 | -2.92801634896466+13.1397642969073i | 13.462 | 1.7901 | -0.176719090761525+0.0951746507053022i | -13.9483 | 151.6947 | -651.436031331593 | 809431.065517901i | 809431.0655 | 1.5708 | -4314.53073067023+16493.3453953004i | 17048.3318 | 1.8267 | 1+12724.2563499414i | 12724.2564 | 1.5707 | 1+323.77242620716i | 323.774 | 1.5677 | -0.187996204078374+0.0498150332075546i | -14.2223 | 165.1589 | 0.0284813898659463-0.0266957404317762i | -28.1706 | -43.1464
[5 empty] | 12 | 131825.6739 | 150 | 1+894.547948045115i | 894.5485 | 1.5697 | 1+2.23636987011279i | 2.4498 | 1.1503 | 1-6.62628109663048i | 6.7013 | -1.421 | -3.11313805621154+13.445828725246i | 13.8015 | 1.7983 | -0.175314302408977+0.095116680461239i | -14.0031 | 151.518 | -651.436031331593 | 828285.13707881i | 828285.1371 | 1.5708 | -4517.91542807574+16877.5247622769i | 17471.7601 | 1.8324 | 1+13020.6423548789i | 13020.6424 | 1.5707 | 1+331.314054831524i | 331.3156 | 1.5678 | -0.187430189131718+0.0507950605355685i | -14.2354 | 164.8366 | 0.0280277353160388-0.0267328380120462i | -28.2385 | -43.6454
[5 empty] | 13 | 134896.2883 | 150 | 1+915.384646493694i | 915.3852 | 1.5697 | 1+2.28846161623424i | 2.4974 | 1.1588 | 1-6.7806270110644i | 6.854 | -1.4244 | -3.30698428073369+13.7590223099515i | 14.1509 | 1.8067 | -0.173918709613383+0.0950866896607727i | -14.0573 | 151.3332 | -651.436031331593 | 847578.37638305i | 847578.3764 | 1.5708 | -4730.88535096576+17270.6528162828i | 17906.8904 | 1.8382 | 1+13323.9320767416i | 13323.9321 | 1.5707 | 1+339.03135055322i | 339.0328 | 1.5678 | -0.186841140220837+0.0517887292141208i | -14.2491 | 164.5077 | 0.0275707511871922-0.0267731344734804i | -28.3064 | -44.1591
[5 empty] | 14 | 138038.4265 | 150 | 1+936.706693998393i | 936.7072 | 1.5697 | 1+2.34176673499598i | 2.5463 | 1.1672 | 1-6.9385681036918i | 7.0103 | -1.4277 | -3.50996619636272+14.0795111104079i | 14.5104 | 1.8151 | -0.172530108599415+0.0950840111150166i | -14.1108 | 151.1402 | -651.436031331593 | 867321.012961475i | 867321.013 | 1.5708 | -4953.8922371001+17672.9379990161i | 18354.1218 | 1.8441 | 1+13634.2863237544i | 13634.2864 | 1.5707 | 1+346.92840518459i | 346.9298 | 1.5679 | -0.186228285570992+0.0527957494727595i | -14.2634 | 164.172 | 0.0271099547041526-0.0268161887652854i | -28.3742 | -44.6879
[5 empty] | 15 | 141253.7545 | 150 | 1+958.52539579103i | 958.5259 | 1.5698 | 1+2.39631348947758i | 2.5966 | 1.1755 | 1-7.10018811697059i | 7.1703 | -1.4309 | -3.72251435495596+14.4074650540195i | 14.8806 | 1.8236 | -0.17114636060139+0.0951079216751536i | -14.1639 | 150.9386 | -651.436031331593 | 887523.514621324i | 887523.5146 | 1.5708 | -5187.40911398332+18084.5936074054i | 18813.8709 | 1.8501 | 1+13951.8696498472i | 13951.8697 | 1.5707 | 1+355.00940584853i | 355.0108 | 1.568 | -0.185590842296295+0.0538157946345102i | -14.2782 | 163.8294 | 0.0266448888389723-0.02686153668731i | -28.4421 | -45.232
[5 empty] | 16 | 144543.9771 | 150 | 1+980.852320436097i | 980.8528 | 1.5698 | 1+2.45213080109024i | 2.6482 | 1.1836 | 1-7.26557274397109i | 7.3341 | -1.434 | -3.94507959965456+14.743058026308i | 15.2618 | 1.8323 | -0.169765391387193+0.0951576421549166i | -14.2164 | 150.7283 | -651.436031331593 | 908196.592996386i | 908196.593 | 1.5708 | -5431.9313022194+18505.8379067033i | 19286.5734 | 1.8563 | 1+14276.8504419032i | 14276.8505 | 1.5707 | 1+363.278637198554i | 363.28 | 1.568 | -0.184928017671524+0.0548484992568065i | -14.2938 | 163.48 | 0.0261751234334506-0.0269086910733369i | -28.5102 | -45.7917
[5 empty] | 17 | 147910.8388 | 150 | 1+1003.69930596457i | 1003.6998 | 1.5698 | 1+2.50924826491143i | 2.7012 | 1.1916 | 1-7.43480967381165i | 7.5018 | -1.4371 | -4.17813402118238+15.0864679631095i | 15.6543 | 1.841 | -0.168385191054254+0.0952323372262011i | -14.2686 | 150.5091 | -651.436031331593 | 929351.209226456i | 929351.2092 | 1.5708 | -5687.97746615326+18936.894246213i | 19772.6845 | 1.8626 | 1+14609.4010090399i | 14609.401 | 1.5707 | 1+371.740483690582i | 371.7418 | 1.5681 | -0.184239010559894+0.0558934572646611i | -14.31 | 163.1235 | 0.025700256421808-0.0269571420640542i | -28.5786 | -46.3673
[5 empty] | 18 | 151356.1248 | 150 | 1+1027.0784661506i | 1027.079 | 1.5698 | 1+2.56769616537651i | 2.7556 | 1.1994 | 1-7.60798863815262i | 7.6734 | -1.4401 | -4.42217195921367+15.437876944918i | 16.0588 | 1.8498 | -0.167003814098014+0.095331115310325i | -14.3205 | 150.2809 | -651.436031331593 | 950998.579769078i | 950998.5798 | 1.5708 | -5956.09071402736+19377.9911777115i | 20272.6801 | 1.869 | 1+14949.6976739699i | 14949.6977 | 1.5707 | 1+380.399431907631i | 380.4007 | 1.5682 | -0.183523013004971+0.0569502200859515i | -14.3269 | 162.76 | 0.0252199151486274-0.0270063574829504i | -28.6474 | -46.9591
[5 empty] | 19 | 154881.6619 | 150 | 1+1051.00219693438i | 1051.0027 | 1.5698 | 1+2.62750549233595i | 2.8114 | 1.2071 | 1-7.78520145877319i | 7.8492 | -1.443 | -4.67771105093374+15.7974712934273i | 16.4755 | 1.8587 | -0.165619379752211+0.0954530284882001i | -14.3722 | 150.0434 | -651.436031331593 | 973150.182346649i | 973150.1823 | 1.5708 | -6236.83974998699+19829.3625766305i | 20787.0582 | 1.8755 | 1+15297.9208664893i | 15297.9209 | 1.5707 | 1+389.26007293866i | 389.2614 | 1.5682 | -0.182779211994632+0.0580182947998714i | -14.3445 | 162.3894 | 0.0247337577757799-0.02705578332861i | -28.7167 | -47.5672
[5 empty] | 20 | 158489.3192 | 150 | 1+1075.48318299463i | 1075.4836 | 1.5699 | 1+2.68870795748657i | 2.8686 | 1.2147 | 1-7.9665420962565i | 8.0291 | -1.4459 | -4.94529332901678+16.1654416703205i | 16.905 | 1.8677 | -0.164230072598842+0.0955970724533688i | -14.4237 | 149.7966 | -651.436031331593 | 995817.762032063i | 995817.762 | 1.5708 | -6530.82008037805+20291.2477660602i | 21316.3399 | 1.8822 | 1+15654.255219144i | 15654.2553 | 1.5707 | 1+398.327104812825i | 398.3284 | 1.5683 | -0.182006791404577+0.0590971423108342i | -14.3629 | 162.0115 | 0.0242414747705801-0.0271048443970009i | -28.7866 | -48.1918
[5 empty] | 21 | 162181.0097 | 150 | 1+1100.5344044742i | 1100.5349 | 1.5699 | 1+2.7513360111855i | 2.9274 | 1.2222 | 1-8.15210669980888i | 8.2132 | -1.4487 | -5.22548637134999+16.5419831783622i | 17.3477 | 1.8768 | -0.162834143444131+0.0957621865324889i | -14.4751 | 149.5404 | -651.436031331593 | 1019013.33747611i | 1019013.3375 | 1.5708 | -6838.65527689592+20763.8916436419i | 21861.0705 | 1.889 | 1+16018.8896651245i | 16018.8897 | 1.5707 | 1+407.605334990444i | 407.6066 | 1.5683 | -0.181204934128373+0.060186175561377i | -14.3821 | 161.6264 | 0.0237427904658581-0.0271529450473235i | -28.8572 | -48.8332
[5 empty] | 22 | 165958.6907 | 150 | 1+1126.16914386232i | 1126.1696 | 1.5699 | 1+2.81542285965581i | 2.9877 | 1.2295 | 1-8.34199365823944i | 8.4017 | -1.4515 | -5.51888450494241+16.9272954648442i | 17.8043 | 1.886 | -0.16142991045513+0.0959472537984534i | -14.5265 | 149.2745 | -651.436031331593 | 1042749.20727993i | 1042749.2073 | 1.5708 | -7160.99829926474+21247.5448114156i | 22421.821 | 1.8959 | 1+16392.0175384405i | 16392.0176 | 1.5707 | 1+417.099682911972i | 417.1009 | 1.5684 | -0.180372824400242+0.061284757798895i | -14.4021 | 161.2339 | 0.0232374646809626-0.0271994701248138i | -28.9286 | -49.4916
[5 empty] | 23 | 169824.3652 | 150 | 1+1152.40099303713i | 1152.4014 | 1.5699 | 1+2.88100248259283i | 3.0496 | 1.2367 | 1-8.53630365212688i | 8.5947 | -1.4542 | -5.8261100665718+17.3215828274408i | 18.2751 | 1.8953 | -0.160015760549616+0.0961511013017708i | -14.578 | 148.999 | -651.436031331593 | 1067037.95651586i | 1067037.9565 | 1.5708 | -7498.53288025204+21742.463708693i | 22999.1896 | 1.9029 | 1+16773.8366764293i | 16773.8367 | 1.5707 | 1+426.815182606344i | 426.8164 | 1.5685 | -0.179509650316078+0.0623922009123716i | -14.4229 | 160.8341 | 0.022725294390957-0.0272437860535443i | -29.0009 | -50.167
[5 empty] | 24 | 173780.0829 | 150 | 1+1179.24386047228i | 1179.2443 | 1.5699 | 1+2.94810965118071i | 3.1131 | 1.2438 | 1-8.73513970720208i | 8.7922 | -1.4568 | -6.14781472284505+17.7250543225309i | 18.7609 | 1.9047 | -0.15859015102992+0.0963725004461866i | -14.6296 | 148.7137 | -651.436031331593 | 1091892.46340026i | 1091892.4634 | 1.5708 | -7851.97497595839+22248.9107480241i | 23593.803 | 1.9101 | 1+17164.5495246521i | 17164.5496 | 1.5707 | 1+436.756985360104i | 436.7581 | 1.5685 | -0.178614606557029+0.0635077638565741i | -14.4447 | 160.4268 | 0.022206115429425-0.0272852421116993i | -29.0742 | -50.8596
[5 empty] | 25 | 177827.941 | 150 | 1+1206.71197861139i | 1206.7124 | 1.57 | 1+3.01677994652849i | 3.1782 | 1.2507 | 1-8.93860724897328i | 8.9944 | -1.4594 | -6.48468085246963+18.1379238760416i | 19.2623 | 1.9142 | -0.157151611449015+0.0966101675346978i | -14.6814 | 148.4186 | -651.436031331593 | 1117325.90612166i | 1117325.9061 | 1.5708 | -8222.07428445542+22767.154454333i | 24206.3179 | 1.9174 | 1+17564.3632442325i | 17564.3633 | 1.5707 | 1+446.930362448664i | 446.9315 | 1.5686 | -0.177686897318852+0.0646306511824549i | -14.4673 | 160.012 | 0.0216798042084197-0.0273231719010169i | -29.1486 | -51.5695
[5 empty] | 26 | 181970.0859 | 150 | 1+1234.81991141427i | 1234.8203 | 1.57 | 1+3.08704977853568i | 3.245 | 1.2575 | 1-9.14681415862424i | 9.2013 | -1.4619 | -6.83742299367078+18.560410396875i | 19.7798 | 1.9238 | -0.155698745694805+0.096862764512085i | -14.7334 | 148.1136 | -651.436031331593 | 1143351.76982803i | 1143351.7698 | 1.5708 | -8609.61583599636+23297.4696072925i | 24837.4229 | 1.9248 | 1+17973.4898216966i | 17973.4898 | 1.5707 | 1+457.340707931212i | 457.3418 | 1.5686 | -0.176725739448838+0.0657600116938189i | -14.4908 | 159.5897 | 0.0211462794371607-0.0273568950210602i | -29.2243 | -52.2968
[5 empty] | 27 | 186208.7137 | 150 | 1+1263.58256207897i | 1263.583 | 1.57 | 1+3.15895640519742i | 3.3135 | 1.2642 | 1-9.35987083021456i | 9.4131 | -1.4644 | -7.2067893598232+18.992737892977i | 20.3141 | 1.9335 | -0.154230234275983+0.0971288999298683i | -14.7859 | 147.7987 | -651.436031331593 | 1169983.85377682i | 1169983.8538 | 1.5708 | -9015.42165817094+23840.1373870163i | 25487.8398 | 1.9323 | 1+18392.1461813716i | 18392.1462 | 1.5707 | 1+467.993541510728i | 467.9946 | 1.5687 | -0.175730365790485+0.0668949372514706i | -14.5154 | 159.1598 | 0.0206055038191578-0.0273857189576747i | -29.3012 | -53.0415
[5 empty] | 28 | 190546.0718 | 150 | 1+1293.01518094358i | 1293.0156 | 1.57 | 1+3.23253795235895i | 3.3837 | 1.2708 | 1-9.57789022921168i | 9.63 | -1.4668 | -7.59356342651139+19.4351355901087i | 20.8659 | 1.9433 | -0.152744836790078+0.0974071301590421i | -14.8387 | 147.4739 | -651.436031331593 | 1197236.27865146i | 1197236.2787 | 1.5708 | -9440.35251953539+24395.4455231442i | 26158.326 | 1.94 | 1+18820.554300401i | 18820.5543 | 1.5707 | 1+478.894511460584i | 478.8956 | 1.5687 | -0.174700028734282+0.068034461747175i | -14.5409 | 158.7223 | 0.0200574857055324-0.0274089411933817i | -29.3796 | -53.8038
[5 empty] | 29 | 194984.46 | 150 | 1+1323.13337357219i | 1323.1338 | 1.57 | 1+3.30783343393047i | 3.4557 | 1.2772 | 1-9.80098795238656i | 9.8519 | -1.4691 | -7.99856559338603+19.8878380533844i | 21.436 | 1.9532 | -0.151241394551569+0.0976959608751953i | -14.8921 | 147.1391 | -651.436031331593 | 1225123.49404832i | 1225123.494 | 1.5708 | -9885.30975541762+24963.6884474003i | 26849.6758 | 1.9478 | 1+19258.9413264396i | 19258.9414 | 1.5707 | 1+490.049397619328i | 490.0504 | 1.5688 | -0.173634003970961+0.0691775602707968i | -14.5675 | 158.2772 | 0.0195022806804836-0.027425851545581i | -29.4596 | -54.5837
[5 empty] | 30 | 199526.2315 | 150 | 1+1353.95310902921i | 1353.9535 | 1.5701 | 1+3.38488277257304i | 3.5295 | 1.2835 | 1-10.0292822891053i | 10.079 | -1.4714 | -8.42265492434313+20.3510853116428i | 22.0252 | 1.9632 | -0.149718833354969+0.0979938488394632i | -14.946 | 146.7945 | -651.436031331593 | 1253660.28613816i | 1253660.2861 | 1.5708 | -10351.2371797719+25545.1674497048i | 27562.7229 | 1.9558 | 1+19707.5396980919i | 19707.5397 | 1.5707 | 1+501.464114455264i | 501.4651 | 1.5688 | -0.172531594441323+0.0703231484948509i | -14.5951 | 157.8244 | 0.018939993053108-0.0274357347362119i | -29.5411 | -55.3811
[5 empty] | 31 | 204173.7945 | 150 | 1+1385.49072834633i | 1385.4911 | 1.5701 | 1+3.46372682086583i | 3.6052 | 1.2897 | 1-10.2628942840469i | 10.3115 | -1.4737 | -8.86673096971202+20.8251229847118i | 22.6341 | 1.9733 | -0.148176166344896+0.0982992039972789i | -15.0005 | 146.4399 | -651.436031331593 | 1282861.78550586i | 1282861.7855 | 1.5708 | -10839.1230871331+26140.1908379213i | 28298.3421 | 1.9639 | 1+20166.5872681521i | 20166.5873 | 1.5707 | 1+513.144714202344i | 513.1457 | 1.5688 | -0.17139213447428+0.071470082301313i | -14.6239 | 157.364 | 0.0183707772282286-0.0274378731939791i | -29.6245 | -56.1961
[5 empty] | 32 | 208929.6131 | 150 | 1+1417.76295318676i | 1417.7633 | 1.5701 | 1+3.54440738296691i | 3.6828 | 1.2958 | 1-10.5019478013834i | 10.5495 | -1.4759 | -9.3317356743235+21.3102024136406i | 23.2638 | 1.9835 | -0.146612496962214+0.0986103919150762i | -15.0558 | 146.0755 | -651.436031331593 | 1312743.47517293i | 1312743.4752 | 1.5708 | -11350.0023489228+26749.0741013265i | 29057.452 | 1.9721 | 1+20636.3274297185i | 20636.3275 | 1.5707 | 1+525.097390069172i | 525.0983 | 1.5689 | -0.170214994102103+0.0726171576761038i | -14.6539 | 156.8959 | 0.0177948389275184-0.0274315500874231i | -29.7096 | -57.0285
[5 empty] | 33 | 213796.209 | 150 | 1+1450.78689471128i | 1450.7872 | 1.5701 | 1+3.6269672367782i | 3.7623 | 1.3018 | 1-10.7465695904539i | 10.793 | -1.478 | -9.8186553755+21.8065807939627i | 23.9151 | 1.9939 | -0.145027021932351+0.098925736572762i | -15.1118 | 145.7013 | -651.436031331593 | 1343321.19880674i | 1343321.1988 | 1.5708 | -11884.9586085499+27372.140077886i | 29841.017 | 1.9804 | 1+21117.009245242i | 21117.0093 | 1.5707 | 1+537.328479522696i | 537.3294 | 1.5689 | -0.168999583539013+0.0737631108968203i | -14.685 | 156.4202 | 0.0172124362311043-0.0274160525839185i | -29.7968 | -57.8784
[5 empty] | 34 | 218776.1624 | 150 | 1+1484.58006265081i | 1484.5804 | 1.5701 | 1+3.71145015662703i | 3.8438 | 1.3076 | 1-10.996889352969i | 11.0423 | -1.4801 | -10.3285228952104+22.3145213120662i | 24.5889 | 2.0043 | -0.143419034259217+0.0992435235271537i | -15.1687 | 145.3174 | -651.436031331593 | 1374611.16912112i | 1374611.1691 | 1.5708 | -12445.1265799639+28009.7191254279i | 30650.0496 | 1.9889 | 1+21608.887578584i | 21608.8876 | 1.5708 | 1+549.844467648448i | 549.8454 | 1.569 | -0.167745357806233+0.0749066190392553i | -14.7173 | 155.9369 | 0.0166238804090749-0.0273906753262468i | -29.886 | -58.7457
[5 empty] | 35 | 223872.1139 | 150 | 1+1519.1603745903i | 1519.1607 | 1.5701 | 1+3.79790093647575i | 3.9273 | 1.3133 | 1-11.25303981178i | 11.2974 | -1.4822 | -10.8624197308231+22.8342932847369i | 25.2863 | 2.0148 | -0.141787926185402+0.0995620034584412i | -15.2264 | 144.9239 | -651.436031331593 | 1406629.9764725i | 1406629.9765 | 1.5708 | -13031.6944545354+28662.1492968026i | 31485.6136 | 1.9975 | 1+22112.2232301477i | 22112.2233 | 1.5708 | 1+562.651990589i | 562.6529 | 1.569 | -0.166451821483393+0.0760463008278537i | -14.7509 | 155.4459 | 0.0160295365118886-0.027354724114646i | -29.9774 | -59.6302
[5 empty] | 36 | 229086.7653 | 150 | 1+1554.54616546886i | 1554.5465 | 1.5702 | 1+3.88636541367215i | 4.013 | 1.3189 | 1-11.5151567812508i | 11.5585 | -1.4842 | -11.4214783491072+23.3661723019547i | 26.0082 | 2.0254 | -0.140133192076997+0.0998793961081861i | -15.2851 | 144.5208 | -651.436031331593 | 1439394.59765635i | 1439394.5977 | 1.5708 | -13645.9064213687+29329.7765191229i | 32348.8261 | 2.0063 | 1+22627.2830751578i | 22627.2831 | 1.5708 | 1+575.75783906254i | 575.7587 | 1.5691 | -0.165118533562922+0.0771807178545121i | -14.7859 | 154.9474 | 0.0154298236887401-0.0273075197782808i | -30.071 | -60.5318
[5 empty] | 37 | 234422.8815 | 150 | 1+1590.7561973012i | 1590.7565 | 1.5702 | 1+3.97689049325301i | 4.1007 | 1.3245 | 1-11.7833792392682i | 11.8257 | -1.4861 | -12.0068845883463+23.910440373015i | 26.7558 | 2.0362 | -0.138454431189158+0.100193894613404i | -15.3449 | 144.1083 | -651.436031331593 | 1472922.40490852i | 1472922.4049 | 1.5708 | -14289.0653063943+30012.954777179i | 33240.861 | 2.0151 | 1+23154.340205162i | 23154.3402 | 1.5708 | 1+589.168961963408i | 589.1698 | 1.5691 | -0.163745112380634+0.0783083761890016i | -14.8221 | 154.4413 | 0.0148252152034378-0.0272484022159201i | -30.1671 | -61.4504
[5 empty] | 38 | 239883.2919 | 150 | 1+1627.8096691255i | 1627.81 | 1.5702 | 1+4.06952417281374i | 4.1906 | 1.3298 | 1-12.0578494009296i | 12.0992 | -1.4881 | -12.6198801736606+24.467386076053i | 27.5302 | 2.047 | -0.13675135026686+0.100503670236899i | -15.4058 | 143.6864 | -651.436031331593 | 1507231.1751162i | 1507231.1751 | 1.5708 | -14962.5353358371+30712.0463011264i | 34162.9514 | 2.0241 | 1+23693.6740728267i | 23693.6741 | 1.5708 | 1+602.89247004648i | 602.8933 | 1.5691 | -0.162331240592261+0.0794277284027007i | -14.8598 | 153.9278 | 0.0142162381184352-0.0271767345813301i | -30.2656 | -62.3858
[5 empty] | 39 | 245470.8916 | 150 | 1+1665.72622718297i | 1665.7265 | 1.5702 | 1+4.16431556795743i | 4.2827 | 1.3351 | 1-12.3387127939479i | 12.3792 | -1.4899 | -13.2617653508724+25.0373047110526i | 28.3327 | 2.0579 | -0.135023765933862+0.100806877489271i | -15.4678 | 143.2555 | -651.436031331593 | 1542339.09924349i | 1542339.0992 | 1.5708 | -15667.7450299233+31427.4217585447i | 35116.3932 | 2.0333 | 1+24245.5706401077i | 24245.5707 | 1.5708 | 1+616.935639697396i | 616.9365 | 1.5692 | -0.160876670162287+0.0805371760253509i | -14.8989 | 153.4068 | 0.0136034726192924-0.0270919075845527i | -30.3667 | -63.3377
[5 empty] | 40 | 251188.6432 | 150 | 1+1704.5259753346i | 1704.5263 | 1.5702 | 1+4.2613149383365i | 4.3771 | 1.3403 | 1-12.6261183358118i | 12.6657 | -1.4918 | -13.9339016445017+25.6204984564182i | 29.1644 | 2.0689 | -0.133271606822076+0.101101659632869i | -15.5311 | 142.8155 | -651.436031331593 | 1578264.79197648i | 1578264.792 | 1.5708 | -16406.1902329635+32159.4604509706i | 36102.548 | 2.0425 | 1+24810.3225298703i | 24810.3226 | 1.5708 | 1+631.305916790592i | 631.3067 | 1.5692 | -0.159381227328019+0.0816350724519853i | -14.9395 | 152.8785 | 0.0129875509541344-0.026993343875899i | -30.4705 | -64.306
[5 empty] | 41 | 257039.5783 | 150 | 1+1744.22948572041i | 1744.2298 | 1.5702 | 1+4.36057371430102i | 4.4738 | 1.3454 | 1-12.9202184127438i | 12.9589 | -1.4936 | -14.6377147457419+26.2172765291925i | 30.0268 | 2.08 | -0.131494915393283+0.101386154552654i | -15.5956 | 142.3668 | -651.436031331593 | 1615027.30159297i | 1615027.3016 | 1.5708 | -17179.4372862379+32908.5505150083i | 37122.8469 | 2.0519 | 1+25388.2291810415i | 25388.2292 | 1.5708 | 1+646.010920637188i | 646.0117 | 1.5692 | -0.157844817498586+0.0827197263142361i | -14.9815 | 152.3429 | 0.0123691559655964-0.0268805024752931i | -30.5772 | -65.2903
[5 empty] | 42 | 263026.7992 | 150 | 1+1784.85780966715i | 1784.8581 | 1.5702 | 1+4.46214452416789i | 4.5728 | 1.3503 | 1-13.2211689604974i | 13.2589 | -1.4953 | -15.3746975365429+26.8279553490094i | 30.9212 | 2.0912 | -0.129693849405415+0.101658500973211i | -15.6615 | 141.9094 | -651.436031331593 | 1652646.12006218i | 1652646.1201 | 1.5708 | -17989.1263504178+33675.0891281251i | 38178.7938 | 2.0614 | 1+25979.5970073775i | 25979.597 | 1.5708 | 1+661.058448024872i | 661.0592 | 1.5693 | -0.156267430045526+0.0837894053266964i | -15.0252 | 151.8001 | 0.0117490191963469-0.0267528832055741i | -30.6867 | -66.2904
[5 empty] | 43 | 269153.4804 | 150 | 1+1826.43248884998i | 1826.4328 | 1.5702 | 1+4.56608122212495i | 4.6743 | 1.3552 | 1-13.5291295470369i | 13.566 | -1.497 | -16.1464132562128+27.4528587058623i | 31.8491 | 2.1025 | -0.127868682976731+0.101916844995493i | -15.7288 | 141.4436 | -651.436031331593 | 1691141.19337961i | 1691141.1934 | 1.5708 | -18836.9748845652+34459.4827192402i | 39271.9693 | 2.0711 | 1+26584.7395599275i | 26584.7396 | 1.5708 | 1+676.456477351844i | 676.4572 | 1.5693 | -0.154649142938772+0.0848423406149929i | -15.0704 | 151.2503 | 0.0111279185535479-0.026610031084679i | -30.7992 | -67.306
[5 empty] | 44 | 275422.8703 | 150 | 1+1868.97556671408i | 1868.9758 | 1.5703 | 1+4.67243891678521i | 4.7783 | 1.36 | 1-13.8442634571414i | 13.8803 | -1.4987 | -16.9544988172589+28.0923179317827i | 32.8121 | 2.1138 | -0.126019807202871+0.10215934692093i | -15.7975 | 140.9697 | -651.436031331593 | 1730532.93214267i | 1730532.9321 | 1.5708 | -19724.7812890942+35262.1471842183i | 40404.0347 | 2.0808 | 1+27203.9776932828i | 27203.9777 | 1.5708 | 1+692.213172857068i | 692.2139 | 1.5694 | -0.152990127179464+0.0858767315277383i | -15.1172 | 150.6935 | 0.010506675522521-0.0264515406283424i | -30.9148 | -68.3368
[5 empty] | 45 | 281838.2931 | 150 | 1+1912.50960016247i | 1912.5099 | 1.5703 | 1+4.78127400040619i | 4.8847 | 1.3646 | 1-14.1667377789813i | 14.202 | -1.5003 | -17.8006682774979+28.7466720765162i | 33.8118 | 2.1252 | -0.124147730284406+0.102384188324847i | -15.8678 | 140.4877 | -651.436031331593 | 1770842.22237266i | 1770842.2224 | 1.5708 | -20654.4287204188+36083.5081063831i | 41576.7361 | 2.0907 | 1+27837.6397356982i | 27837.6398 | 1.5708 | 1+708.336888949064i | 708.3376 | 1.5694 | -0.151290650978955+0.0868907509295364i | -15.1657 | 150.13 | 0.00988615192543048-0.0262770600122276i | -31.0335 | -69.3823
[5 empty] | 46 | 288403.1503 | 150 | 1+1957.05767151593i | 1957.0579 | 1.5703 | 1+4.89264417878982i | 4.9938 | 1.3692 | 1-14.4967234927106i | 14.5312 | -1.5019 | -18.686716475803+29.4162680872918i | 34.8498 | 2.1367 | -0.1222530771257+0.102589579335386i | -15.9396 | 139.9981 | -651.436031331593 | 1812090.43658882i | 1812090.4366 | 1.5708 | -21627.889085381+36924.0009821676i | 42791.9085 | 2.1007 | 1+28486.0616631763i | 28486.0617 | 1.5708 | 1+724.836174635528i | 724.8369 | 1.5694 | -0.149551083631843+0.0878825509667885i | -15.2159 | 149.5597 | 0.00926724622687226-0.026086295040288i | -31.1556 | -70.4422
[5 empty] | 47 | 295120.9227 | 150 | 1+2002.64340075153i | 2002.6437 | 1.5703 | 1+5.00660850187884i | 5.1055 | 1.3737 | 1-14.8343955611225i | 14.8681 | -1.5035 | -19.6145228391973+30.1014609927777i | 35.9281 | 2.1483 | -0.12033658837008+0.102773766068786i | -16.0131 | 139.5009 | -651.436031331593 | 1854299.44514031i | 1854299.4451 | 1.5708 | -22647.2272239289+37784.0714520198i | 44051.4808 | 2.1108 | 1+29149.5872776057i | 29149.5873 | 1.5708 | 1+741.719778056124i | 741.7205 | 1.5694 | -0.147771899030022+0.0888502692922471i | -15.2679 | 148.9829 | 0.00865088939485074-0.0258790128648436i | -31.281 | -71.5161
[5 empty] | 48 | 301995.172 | 150 | 1+2049.29095802634i | 2049.2912 | 1.5703 | 1+5.12322739506586i | 5.2199 | 1.378 | 1-15.1799330224174i | 15.2128 | -1.505 | -20.5860553693708+30.8026140913219i | 37.0484 | 2.1599 | -0.118399118841154+0.102935038166793i | -16.0882 | 138.9966 | -651.436031331593 | 1897491.62780217i | 1897491.6278 | 1.5708 | -23714.6052889195+38664.1755366872i | 45357.4798 | 2.121 | 1+29828.5683890501i | 29828.5684 | 1.5708 | 1+758.996651120868i | 758.9973 | 1.5695 | -0.145953678764382+0.0897920357281099i | -15.3217 | 148.3998 | 0.00803804033258065-0.0256550454033571i | -31.4099 | -72.6036
[5 empty] | 49 | 309029.5433 | 150 | 1+2097.02507649267i | 2097.0253 | 1.5703 | 1+5.24256269123168i | 5.3371 | 1.3823 | 1-15.5335190851309i | 15.5657 | -1.5065 | -21.6033748170755+31.5200991435781i | 38.2129 | 2.1716 | -0.116441635365731+0.103071736377494i | -16.165 | 138.4854 | -651.436031331593 | 1941689.88564136i | 1941689.8856 | 1.5708 | -24832.2873323345+39564.7798790049i | 46712.0359 | 2.1313 | 1+30523.3650022822i | 30523.365 | 1.5708 | 1+776.675954256544i | 776.6766 | 1.5695 | -0.144097114761322+0.09070597934106i | -15.3773 | 147.8105 | 0.0074296809037876-0.0254142923973597i | -31.5423 | -73.7041
[5 empty] | 50 | 316227.766 | 150 | 1+2145.87106541196i | 2145.8713 | 1.5703 | 1+5.3646776635299i | 5.4571 | 1.3865 | 1-15.8953412252738i | 15.9268 | -1.508 | -22.6686390532544+32.254296569618i | 39.4234 | 2.1834 | -0.114465213960193+0.103182260116876i | -16.2436 | 137.9676 | -651.436031331593 | 1986917.65315922i | 1986917.6532 | 1.5708 | -26002.6441076381+40486.3619913163i | 48117.3878 | 2.1417 | 1+31234.345507663i | 31234.3455 | 1.5708 | 1+794.767061263688i | 794.7677 | 1.5695 | -0.142203011402515+0.0915902358960876i | -15.4348 | 147.2152 | 0.0068268105815765-0.0251567240604476i | -31.6783 | -74.8172
[5 empty] | 51 | 323593.6569 | 150 | 1+2195.85482357409i | 2195.8551 | 1.5703 | 1+5.48963705893523i | 5.58 | 1.3906 | 1-16.265591285734i | 16.2963 | -1.5094 | -23.7841076461751+33.0055956506352i | 40.6823 | 2.1952 | -0.112471036369026+0.103265074945266i | -16.3239 | 137.4435 | -651.436031331593 | 2033198.91071675i | 2033198.9107 | 1.5708 | -27228.1580984634+41429.4105086559i | 49575.8878 | 2.1522 | 1+31961.8868764673i | 31961.8869 | 1.5708 | 1+813.2795642867i | 813.2802 | 1.5696 | -0.140272287078447+0.0924429556493419i | -15.4941 | 146.6141 | 0.00623044075827527-0.0248823832647971i | -31.8181 | -75.9424
[5 empty] | 52 | 331131.1215 | 150 | 1+2247.00285302927i | 2247.0031 | 1.5704 | 1+5.61750713257317i | 5.7058 | 1.3946 | 1-16.6444655779946i | 16.6745 | -1.5108 | -24.9521466542767+33.7743947353473i | 41.9919 | 2.2071 | -0.11046038595183+0.10331871989042i | -16.4062 | 136.9134 | -651.436031331593 | 2080558.19724932i | 2080558.1972 | 1.5708 | -28511.4287842926+42394.4254478302i | 51090.0076 | 2.1628 | 1+32706.3748607593i | 32706.3749 | 1.5708 | 1+832.223278899728i | 832.2239 | 1.5696 | -0.138305975129309+0.0932623114336571i | -15.5554 | 146.0075 | 0.00564158876088054-0.024591387219278i | -31.9616 | -77.0792
[5 empty] | 53 | 338844.1561 | 150 | 1+2299.34227313971i | 2299.3425 | 1.5704 | 1+5.74835568284928i | 5.8347 | 1.3986 | 1-17.0321649862201i | 17.0615 | -1.5122 | -26.1752336448969+34.5611014512049i | 43.3545 | 2.219 | -0.108434642922966+0.103341814547586i | -16.4902 | 136.3776 | -651.436031331593 | 2129020.62327751i | 2129020.6233 | 1.5708 | -29855.178154301+43381.9184725336i | 52662.3444 | 2.1736 | 1+33468.2041979225i | 33468.2042 | 1.5708 | 1+851.608249311004i | 851.6088 | 1.5696 | -0.136305224130693+0.0940465069840549i | -15.6187 | 145.3955 | 0.00506127162355209-0.0242839285969494i | -32.1089 | -78.2269
[5 empty] | 54 | 346736.8505 | 150 | 1+2352.90083495877i | 2352.901 | 1.5704 | 1+5.88225208739692i | 5.9666 | 1.4024 | 1-17.4288950737686i | 17.4576 | -1.5135 | -27.4559629495248+35.3661329205222i | 44.7727 | 2.2309 | -0.1063952789563+0.103333065886438i | -16.5762 | 135.8365 | -651.436031331593 | 2178611.88422108i | 2178611.8842 | 1.5708 | -31262.2564810623+44392.4131646386i | 54295.6262 | 2.1844 | 1+34247.7788199554i | 34247.7788 | 1.5708 | 1+871.444753688432i | 871.4453 | 1.5696 | -0.134271297486399+0.0947937854444442i | -15.684 | 144.7784 | 0.00449049967493414-0.0239602760755049i | -32.2602 | -79.3851
[5 empty] | 55 | 354813.3892 | 150 | 1+2407.70693594483i | 2407.7071 | 1.5704 | 1+6.01926733986208i | 6.1018 | 1.4062 | 1-17.8348661921839i | 17.8629 | -1.5148 | -28.7970511667258+36.1899159816399i | 46.2491 | 2.2429 | -0.104343851175873+0.103291274695426i | -16.6642 | 135.2905 | -651.436031331593 | 2229358.27402299i | 2229358.274 | 1.5708 | -32735.6483663571+45426.4453018065i | 55992.7192 | 2.1952 | 1+35045.5120676414i | 35045.5121 | 1.5708 | 1+891.743309609196i | 891.7439 | 1.5697 | -0.132205572296393+0.0955024379911202i | -15.7513 | 144.1565 | 0.00393027000369226-0.0236207742610112i | -32.4155 | -80.5531
[5 empty] | 56 | 363078.0548 | 150 | 1+2463.78963501812i | 2463.7898 | 1.5704 | 1+6.1594740875453i | 6.2401 | 1.4098 | 1-18.2502935927268i | 18.2777 | -1.5161 | -30.2013429244122+37.0328874152415i | 47.7866 | 2.2549 | -0.102281995561754+0.10321534159579i | -16.7541 | 134.7398 | -651.436031331593 | 2281286.69909085i | 2281286.6991 | 1.5708 | -34278.4790719168+46484.5631415636i | 57756.6337 | 2.2062 | 1+35861.8269097082i | 35861.8269 | 1.5708 | 1+912.51467963634i | 912.5152 | 1.5697 | -0.130109537474489+0.0961708125036438i | -15.8207 | 143.5299 | 0.00338155987039928-0.0232658429729676i | -32.5748 | -81.7303
[5 empty] | 57 | 371535.2291 | 150 | 1+2521.178667968i | 2521.1789 | 1.5704 | 1+6.30294666992i | 6.3818 | 1.4135 | 1-18.6753975405037i | 18.7022 | -1.5173 | -31.6718169136779+37.8954941759387i | 49.388 | 2.267 | -0.100211419808616+0.103104272560372i | -16.846 | 134.1848 | -651.436031331593 | 2334424.69256296i | 2334424.6926 | 1.5708 | -35894.0211485173+47567.3277119943i | 59590.5313 | 2.2172 | 1+36697.1561670898i | 36697.1562 | 1.5708 | 1+933.769877025184i | 933.7704 | 1.5697 | -0.127984791097763+0.0967973222093727i | -15.8923 | 142.8991 | 0.00284532013762664-0.0228959758771993i | -32.7383 | -82.9161
[5 empty] | 58 | 380189.3963 | 150 | 1+2579.90446321938i | 2579.9047 | 1.5704 | 1+6.44976115804845i | 6.5268 | 1.417 | 1-19.1104034312546i | 19.1365 | -1.5185 | -33.2115922070044+38.7781936292542i | 51.0564 | 2.279 | -0.0981338956824996+0.102957183876312i | -16.9399 | 133.626 | -651.436031331593 | 2388800.42890683i | 2388800.4289 | 1.5708 | -37585.7013775033+48675.3131092059i | 61497.7321 | 2.2283 | 1+37551.9427424154i | 37551.9428 | 1.5708 | 1+955.520171562732i | 955.5207 | 1.5697 | -0.125833036977714+0.0973804542244908i | -15.9659 | 142.2642 | 0.00232246879263342-0.0225117384622099i | -32.9058 | -84.1098
[5 empty] | 59 | 389045.145 | 150 | 1+2639.99815796623i | 2639.9983 | 1.5704 | 1+6.59999539491558i | 6.6753 | 1.4204 | 1-19.555541910861i | 19.5811 | -1.5197 | -34.8239348742299+39.681453794122i | 52.7951 | 2.2911 | -0.0960512509287648+0.102773306495756i | -17.0359 | 133.0636 | -651.436031331593 | 2444442.73885762i | 2444442.7389 | 1.5708 | -39357.1080394478+49809.1068017219i | 63481.7224 | 2.2395 | 1+38426.6398548418i | 38426.6399 | 1.5708 | 1+977.777095543048i | 977.7776 | 1.5698 | -0.123656080451946+0.0979187779118806i | -16.0417 | 141.6256 | 0.00181388463832983-0.0221137653642037i | -33.0776 | -85.3108
[5 empty] | 60 | 398107.1706 | 150 | 1+2701.49161468094i | 2701.4918 | 1.5704 | 1+6.75372903670235i | 6.8274 | 1.4238 | 1-20.0110489976366i | 20.036 | -1.5209 | -36.5122649103222+40.6057535910375i | 54.6074 | 2.3032 | -0.0939653607910251+0.102551989724724i | -17.134 | 132.4981 | -651.436031331593 | 2501381.12470457i | 2501381.1247 | 1.5708 | -41211.9985253772+50969.3099419656i | 65546.1622 | 2.2507 | 1+39321.7112803559i | 39321.7113 | 1.5708 | 1+1000.55244988183i | 1000.5529 | 1.5698 | -0.121455823404223+0.0984109529748309i | -16.1197 | 140.9835 | 0.00132040122807369-0.0217027570558264i | -33.2537 | -86.5184
[5 empty] | 61 | 407380.2778 | 150 | 1+2764.41743800822i | 2764.4176 | 1.5704 | 1+6.91104359502056i | 6.983 | 1.4271 | 1-20.4771662074683i | 20.5016 | -1.522 | -38.2801634896464+41.5515830959878i | 56.4969 | 2.3152 | -0.0918781392069752+0.102292704207294i | -17.2341 | 131.9298 | -651.436031331593 | 2559645.77593354i | 2559645.7759 | 1.5708 | -43154.3073067021+52156.5376849992i | 67694.8939 | 2.262 | 1+40237.6315976753i | 40237.6316 | 1.5708 | 1+1023.85831037342i | 1023.8588 | 1.5698 | -0.119234258530282+0.0988557372053193i | -16.1998 | 140.3383 | 0.000842801118348004-0.0212794759235726i | -33.434 | -87.7319
[5 empty] | 62 | 416869.3835 | 150 | 1+2828.80899205254i | 2828.8092 | 1.5704 | 1+7.07202248013135i | 7.1424 | 1.4303 | 1-20.9541406818706i | 20.978 | -1.5231 | -40.1313805621156+42.5194438002958i | 58.4673 | 2.3273 | -0.0897915297521362+0.101995044169957i | -17.3364 | 131.3591 | -651.436031331593 | 2619267.58523383i | 2619267.5852 | 1.5708 | -45188.1542807576+53371.4195146868i | 69931.9506 | 2.2734 | 1+41174.8864398758i | 41174.8865 | 1.5708 | 1+1047.70703409353i | 1047.7075 | 1.5698 | -0.116993462876393+0.0992519938066463i | -16.2822 | 139.6902 | 0.000381810510405896-0.0208447417685222i | -33.6186 | -88.9506
[5 empty] | 63 | 426579.5188 | 150 | 1+2894.70041806814i | 2894.7006 | 1.5705 | 1+7.23675104517037i | 7.3055 | 1.4335 | 1-21.4422253190233i | 21.4655 | -1.5242 | -42.0698428073371+43.5098488765181i | 60.5225 | 2.3394 | -0.0877074964066794+0.101658728899479i | -17.4407 | 130.7864 | -651.436031331593 | 2680278.16487791i | 2680278.1649 | 1.5708 | -47317.8535096578+54614.5995774553i | 72261.5648 | 2.2847 | 1+42133.9727518808i | 42133.9728 | 1.5708 | 1+1072.11126595116i | 1072.1117 | 1.5699 | -0.114735590687287+0.0995986982124754i | -16.3669 | 139.0397 | -0.0000619056523995971-0.0203994267743811i | -33.8076 | -90.1739
[5 empty] | 64 | 436515.8322 | 150 | 1+2962.12665256129i | 2962.1268 | 1.5705 | 1+7.40531663140324i | 7.4725 | 1.4366 | 1-21.9416789078614i | 21.9645 | -1.5253 | -44.0996619636272+44.5233234505355i | 62.6666 | 2.3514 | -0.0856280142234559+0.101283603436547i | -17.5472 | 130.2121 | -651.436031331593 | 2742709.86348268i | 2742709.8635 | 1.5708 | -49547.9223710009+55886.7370238294i | 74688.1784 | 2.2961 | 1+43115.3990539478i | 43115.3991 | 1.5708 | 1+1097.08394539307i | 1097.0844 | 1.5699 | -0.112462865609473+0.0998949443279013i | -16.4538 | 138.387 | -0.000487748070604534-0.0199444499954884i | -34.001 | -91.4009
[5 empty] | 65 | 446683.5922 | 150 | 1+3031.12344581403i | 3031.1236 | 1.5705 | 1+7.57780861453509i | 7.6435 | 1.4396 | 1-22.4527662652891i | 22.475 | -1.5263 | -46.2251435495596+45.5604048799825i | 64.9039 | 2.3634 | -0.08355505997718+0.100869638476723i | -17.6558 | 129.6365 | -651.436031331593 | 2806595.78316114i | 2806595.7832 | 1.5708 | -51883.0911398333+57188.5063579221i | 77216.4517 | 2.3076 | 1+44119.6857112932i | 44119.6857 | 1.5708 | 1+1122.63831326446i | 1122.6388 | 1.5699 | -0.110177572305012+0.100139950123007i | -16.5429 | 137.7324 | -0.000895186903899425-0.0194807714252892i | -34.1987 | -92.631
[5 empty] | 66 | 457088.1896 | 150 | 1+3101.72738083938i | 3101.7275 | 1.5705 | 1+7.75431845209846i | 7.8185 | 1.4425 | 1-22.975758376588i | 22.9975 | -1.5273 | -48.4507959965454+46.6216430391598i | 67.2388 | 2.3754 | -0.0814906028752205+0.10041692947974i | -17.7665 | 129.0601 | -651.436031331593 | 2871969.7970735i | 2871969.7971 | 1.5708 | -54328.3130221938+58520.5977950649i | 79851.274 | 2.3191 | 1+45147.3652099955i | 45147.3652 | 1.5708 | 1+1148.7879188294i | 1148.7884 | 1.5699 | -0.107882047539243+0.100333062515425i | -16.6344 | 137.0764 | -0.00128376496971166-0.0190093857125773i | -34.4009 | -93.8635
[5 empty] | 67 | 467735.1413 | 150 | 1+3173.97589277827i | 3173.9761 | 1.5705 | 1+7.93493973194569i | 7.9977 | 1.4454 | 1-23.5109325390983i | 23.5322 | -1.5283 | -50.7813402118237+47.707600610587i | 69.6761 | 2.3874 | -0.079436595409797+0.0999256949976106i | -17.8794 | 128.4832 | -651.436031331593 | 2938866.56738729i | 2938866.5674 | 1.5708 | -56888.7746615326+59883.7176277705i | 82597.7743 | 2.3306 | 1+46198.9824393282i | 46198.9825 | 1.5708 | 1+1175.54662695492i | 1175.5471 | 1.5699 | -0.105578670813627+0.100473761485632i | -16.7281 | 136.4192 | -0.00165310028814971-0.0185313155984102i | -34.6075 | -95.0976
[5 empty] | 68 | 478630.0923 | 150 | 1+3247.90728874806i | 3247.9074 | 1.5705 | 1+8.11976822187016i | 8.1811 | 1.4483 | 1-24.0585725092449i | 24.0793 | -1.5293 | -53.2217195921367+48.8188533833427i | 72.2207 | 2.3993 | -0.077394964429413+0.099396274241229i | -17.9943 | 127.9061 | -651.436031331593 | 3007321.56365561i | 3007321.5637 | 1.5708 | -59569.9071402735+61278.588600217i | 85461.3319 | 2.3421 | 1+47275.0949806662i | 47275.095 | 1.5708 | 1+1202.92862546224i | 1202.929 | 1.57 | -0.10326985462163+0.100561663376876i | -16.8241 | 135.7612 | -0.00200288794609042-0.0180476051508393i | -34.8184 | -96.3327
[5 empty] | 69 | 489778.8194 | 150 | 1+3323.56076815348i | 3323.5609 | 1.5705 | 1+8.3089019203837i | 8.3689 | 1.451 | 1-24.6189686529887i | 24.6393 | -1.5302 | -55.7771105093372+49.9559905583563i | 74.8778 | 2.4112 | -0.075367602504258+0.0988291239140801i | -18.1114 | 127.3293 | -651.436031331593 | 3077371.08162359i | 3077371.0816 | 1.5708 | -62377.3974998698+62705.9502914574i | 88447.5886 | 2.3536 | 1+48376.2734031229i | 48376.2734 | 1.5708 | 1+1230.94843264944i | 1230.9488 | 1.57 | -0.10095803441127+0.100596523340813i | -16.9224 | 135.1028 | -0.00233290126345506-0.0175593128774141i | -35.0339 | -97.5679
[5 empty] | 70 | 501187.2336 | 150 | 1+3400.9764434707i | 3400.9766 | 1.5705 | 1+8.50244110867676i | 8.561 | 1.4537 | 1-25.192418099783i | 25.2123 | -1.5311 | -58.452933290168+51.1196150608096i | 77.6528 | 2.423 | -0.0733563596560624+0.0982248143499783i | -18.2306 | 126.7532 | -651.436031331593 | 3149052.26247287i | 3149052.2625 | 1.5708 | -65317.2008037807+64166.5595075536i | 91562.46 | 2.3651 | 1+49503.1015660736i | 49503.1016 | 1.5708 | 1+1259.62090498915i | 1259.6213 | 1.57 | -0.0986456583423312+0.100578236899744i | -17.0231 | 134.4442 | -0.00264299225525639-0.0170675047966971i | -35.2537 | -98.8026
[5 empty] | 71 | 512861.384 | 150 | 1+3480.19536151548i | 3480.1955 | 1.5705 | 1+8.7004884037887i | 8.7578 | 1.4564 | 1-25.7792249001146i | 25.7986 | -1.532 | -61.2548637134999+52.3103438598159i | 80.5514 | 2.4348 | -0.0713630355176396+0.0975840249994095i | -18.3519 | 126.1779 | -651.436031331593 | 3222403.11251433i | 3222403.1125 | 1.5708 | -68395.5527689592+65661.1906828456i | 94812.149 | 2.3766 | 1+50656.1769287253i | 50656.1769 | 1.5708 | 1+1288.96124500573i | 1288.9616 | 1.57 | -0.09633517692947+0.100506840606772i | -17.126 | 133.7859 | -0.00293309139356704-0.0165732475497948i | -35.4779 | -100.0361
[5 empty] | 72 | 524807.4602 | 150 | 1+3561.25952520678i | 3561.2597 | 1.5705 | 1+8.90314881301696i | 8.9591 | 1.4589 | 1-26.3797001867169i | 26.3986 | -1.5329 | -64.1888450494241+53.5288082955463i | 83.5795 | 2.4465 | -0.0693893719812014+0.0969075393159002i | -18.4753 | 125.6041 | -651.436031331593 | 3297462.52333961i | 3297462.5233 | 1.5708 | -71618.9829926474+67190.6362905663i | 98203.1585 | 2.3881 | 1+51836.1108668987i | 51836.1109 | 1.5708 | 1+1318.98500933584i | 1318.9854 | 1.57 | -0.0940290326641446+0.100382511795926i | -17.2312 | 133.1282 | -0.00320320668392765-0.0160776016311515i | -35.7065 | -101.2677
[5 empty] | 73 | 537031.7964 | 150 | 1+3644.21191583719i | 3644.2121 | 1.5705 | 1+9.11052978959298i | 9.1652 | 1.4615 | 1-26.9941623395347i | 27.0127 | -1.5338 | -67.2611006657186+54.7756544139725i | 86.7435 | 2.4581 | -0.0674370463876347+0.0961962390997131i | -18.6007 | 125.0318 | -651.436031331593 | 3374270.29244184i | 3374270.2924 | 1.5708 | -74994.3288025211+68755.7072630215i | 101742.305 | 2.3996 | 1+53043.5289971858i | 53043.529 | 1.5708 | 1+1349.70811697674i | 1349.7085 | 1.5701 | -0.0917296497086485+0.100205567425251i | -17.3387 | 132.4714 | -0.00345342208063826-0.015581614814662i | -35.9395 | -102.4967
[5 empty] | 74 | 549540.8739 | 150 | 1+3729.09651586221i | 3729.0966 | 1.5705 | 1+9.32274128965553i | 9.3762 | 1.4639 | 1-27.6229371545349i | 27.641 | -1.5346 | -70.4781472284505+56.0515433094103i | 90.0497 | 2.4697 | -0.0655076653013865+0.0954510983610798i | -18.7282 | 124.4616 | -651.436031331593 | 3452867.14431686i | 3452867.1443 | 1.5708 | -78528.7497595839+70357.2334215568i | 105436.7338 | 2.411 | 1+54279.0715086611i | 54279.0715 | 1.5708 | 1+1381.14685772674i | 1381.1472 | 1.5701 | -0.0894394237543872+0.099976462026711i | -17.4486 | 131.816 | -0.00368389527465308-0.0150863158466009i | -36.1768 | -103.7224
[5 empty] | 75 | 562341.3252 | 150 | 1+3815.95833222038i | 3815.9585 | 1.5705 | 1+9.53989583055097i | 9.5922 | 1.4664 | 1-28.2663580164473i | 28.284 | -1.5354 | -73.8468085246957+57.3571514750409i | 93.505 | 2.4812 | -0.0636027589076665+0.0946731767689544i | -18.8578 | 123.8938 | -651.436031331593 | 3533294.75205591i | 3533294.7521 | 1.5708 | -82229.7428445535+71996.0639165404i | 109293.9332 | 2.4225 | 1+55543.3935023189i | 55543.3935 | 1.5708 | 1+1413.31790082236i | 1413.3183 | 1.5701 | -0.0871607121340812+0.0996957847873364i | -17.5606 | 131.1621 | -0.00389485489620664-0.0145927084711174i | -36.4184 | -104.9441
[5 empty] | 76 | 575439.9373 | 150 | 1+3904.84342019646i | 3904.8435 | 1.5705 | 1+9.76210855049117i | 9.8132 | 1.4687 | 1-28.9247660755294i | 28.942 | -1.5362 | -77.3742299367084+58.693171161595i | 97.1167 | 2.4926 | -0.0617237760604128+0.0938636127540054i | -18.9893 | 123.3285 | -651.436031331593 | 3615595.75944117i | 3615595.7594 | 1.5708 | -86105.1583599643+73673.0676775929i | 113321.7508 | 2.4338 | 1+56837.1653384152i | 56837.1653 | 1.5708 | 1+1446.23830377647i | 1446.2386 | 1.5701 | -0.0848958242736169+0.0993642557961654i | -17.675 | 130.5102 | -0.00408659718171232-0.014101765847223i | -36.6643 | -106.1612
[5 empty] | 77 | 588843.6554 | 150 | 1+3995.79890784065i | 3995.799 | 1.5705 | 1+9.98949726960164i | 10.0394 | 1.471 | 1-29.5985104284493i | 29.6154 | -1.537 | -81.0678935982326+60.060310744395i | 100.8922 | 2.504 | -0.059872080001106+0.0930236163361243i | -19.1229 | 122.7662 | -651.436031331593 | 3699813.80355616i | 3699813.8036 | 1.5708 | -90163.21658171+75389.1338743065i | 117528.4099 | 2.4452 | 1+58161.0729919029i | 58161.073 | 1.5708 | 1+1479.92552142246i | 1479.9259 | 1.5701 | -0.0826470125642232+0.0989827215010311i | -17.7916 | 129.8607 | -0.00425948216071977-0.0136144254085381i | -36.9144 | -107.3731
[5 empty] | 78 | 602559.5861 | 150 | 1+4088.87302095643i | 4088.8731 | 1.5706 | 1+10.2221825523911i | 10.271 | 1.4733 | 1-30.287948303381i | 30.3045 | -1.5378 | -84.9356342651127+61.4592950989438i | 104.8394 | 2.5152 | -0.0580489447601849+0.0921544617472184i | -19.2584 | 122.2072 | -651.436031331593 | 3785993.53792262i | 3785993.5379 | 1.5708 | -94412.5251953525+77145.1723876936i | 121922.5268 | 2.4565 | 1+59515.8184161436i | 59515.8184 | 1.5708 | 1+1514.39741516905i | 1514.3977 | 1.5701 | -0.0804164637293155+0.0985521494278629i | -17.9104 | 129.2137 | -0.0044139294237237-0.0131315842087253i | -37.1688 | -108.5791
[5 empty] | 79 | 616595.0019 | 150 | 1+4184.11510867055i | 4184.1152 | 1.5706 | 1+10.4602877716764i | 10.508 | 1.4755 | 1-30.9934452494115i | 31.0096 | -1.5385 | -88.9856559338609+62.8908659852642i | 108.9665 | 2.5263 | -0.0562555522446814+0.0912574799194981i | -19.3958 | 121.6517 | -651.436031331593 | 3874180.65617644i | 3874180.6562 | 1.5708 | -98862.0975541769+78942.1142926176i | 126513.1287 | 2.4678 | 1+60902.1199150937i | 60902.1199 | 1.5708 | 1+1549.67226247058i | 1549.6726 | 1.5702 | -0.0782062907530928+0.0980736222228552i | -18.0314 | 128.5697 | -0.0045504135353113-0.0126540947867618i | -37.4272 | -109.7786
[5 empty] | 80 | 630957.3445 | 150 | 1+4281.5756695986i | 4281.5758 | 1.5706 | 1+10.7039391739965i | 10.7505 | 1.4776 | 1-31.71537533036i | 31.7311 | -1.5393 | -93.2265492434313+64.3557824411888i | 113.2822 | 2.5374 | -0.0544929900078869+0.0903340509079057i | -19.5352 | 121.1 | -651.436031331593 | 3964421.916295i | 3964421.9163 | 1.5708 | -103521.371797719+80780.9123514619i | 131309.673 | 2.479 | 1+62320.7125241574i | 62320.7125 | 1.5708 | 1+1585.768766518i | 1585.7691 | 1.5702 | -0.0760185254298618+0.0975483310844475i | -18.1546 | 127.929 | -0.00466945915949997-0.0121827615771959i | -37.6898 | -110.971
[5 empty] | 81 | 645654.229 | 150 | 1+4381.30637862003i | 4381.3065 | 1.5706 | 1+10.9532659465501i | 10.9988 | 1.4798 | 1-32.4541213231114i | 32.4695 | -1.54 | -97.6673096971214+65.8548211848134i | 117.7954 | 2.5483 | -0.052762249689497+0.0893855963128579i | -19.6764 | 120.5524 | -651.436031331593 | 4056765.16538892i | 4056765.1654 | 1.5708 | -108400.230871332+82662.541519297i | 136322.0665 | 2.4901 | 1+63772.3483999139i | 63772.3484 | 1.5708 | 1+1622.70606615557i | 1622.7064 | 1.5702 | -0.0738551115842599+0.0969775686574487i | -18.28 | 127.2918 | -0.00477163596516279-0.0117183378814964i | -37.9564 | -112.1559
[5 empty] | 82 | 660693.448 | 150 | 1+4483.36011427684i | 4483.3602 | 1.5706 | 1+11.2084002856921i | 11.2529 | 1.4818 | 1-33.2100749205692i | 33.2251 | -1.5407 | -102.317356743235+67.3887770263216i | 122.5157 | 2.5592 | -0.0510642261078893+0.0884135717662164i | -19.8194 | 120.0091 | -651.436031331593 | 4151259.36507115i | 4151259.3651 | 1.5708 | -113509.023489228+84587.9994608133i | 141560.6869 | 2.5012 | 1+65257.7972189185i | 65257.7972 | 1.5708 | 1+1660.50374602846i | 1660.504 | 1.5702 | -0.0717178990033142+0.096362721465785i | -18.4076 | 126.6584 | -0.0048575533792151-0.0112615234077522i | -38.227 | -113.3325
[5 empty] | 83 | 676082.9754 | 150 | 1+4587.79098681053i | 4587.7911 | 1.5706 | 1+11.4694774670263i | 11.513 | 1.4838 | 1-33.9836369393373i | 33.9983 | -1.5414 | -107.186553755+68.9584632894052i | 127.4528 | 2.5699 | -0.0493997169800282+0.0874194595393984i | -19.9643 | 119.4703 | -651.436031331593 | 4247954.61741716i | 4247954.6174 | 1.5708 | -118858.586085499+86558.3070792985i | 147036.4037 | 2.5122 | 1+66777.8465857978i | 66777.8466 | 1.5708 | 1+1699.18184696686i | 1699.1821 | 1.5702 | -0.0696086381116941+0.0957052619632327i | -18.5372 | 126.0293 | -0.00492785525381945-0.010812962377481i | -38.5015 | -114.5005
[5 empty] | 84 | 691830.9709 | 150 | 1+4694.65436685202i | 4694.6545 | 1.5706 | 1+11.7366359171301i | 11.7792 | 1.4858 | 1-34.7752175322372i | 34.7896 | -1.542 | -112.285228952104+70.564712242498i | 132.6173 | 2.5805 | -0.0477694232390417+0.0864047613279787i | -20.111 | 118.9363 | -651.436031331593 | 4346902.19152965i | 4346902.1915 | 1.5708 | -124460.265799639+88574.5090579317i | 152760.6017 | 2.5231 | 1+68333.3024508462i | 68333.3025 | 1.5708 | 1+1738.76087661186i | 1738.7612 | 1.5702 | -0.0675289754118987+0.0950067402830692i | -18.6689 | 125.4045 | -0.00498321451135803-0.0103732421903317i | -38.7799 | -115.6592
[5 empty] | 85 | 707945.7844 | 150 | 1+4804.00691477992i | 4804.007 | 1.5706 | 1+12.0100172869498i | 12.0516 | 1.4877 | 1-35.5852364057772i | 35.5993 | -1.5427 | -117.624197308231+72.2083755400562i | 138.0199 | 2.591 | -0.0461739499148342+0.0853709912620923i | -20.2594 | 118.4073 | -651.436031331593 | 4448154.55072215i | 4448154.5507 | 1.5708 | -130325.944545353+90637.6744136897i | 158745.2042 | 2.5339 | 1+69924.9895373523i | 69924.9895 | 1.5708 | 1+1779.26182028886i | 1779.2621 | 1.5702 | -0.0654804497015145+0.0942687757679154i | -18.8027 | 124.7844 | -0.00502432782745229-0.00994289263014633i | -39.0621 | -116.8083
[5 empty] | 86 | 724435.9601 | 150 | 1+4915.90661076259i | 4915.9067 | 1.5706 | 1+12.2897665269065i | 12.3304 | 1.4896 | 1-36.4141230426858i | 36.4279 | -1.5433 | -123.214783491072+73.8903246741167i | 143.6721 | 2.6014 | -0.0446138075391878+0.0843196691865609i | -20.4095 | 117.8835 | -651.436031331593 | 4551765.38033573i | 4551765.3803 | 1.5708 | -136468.064213687+92748.8970641534i | 165002.6983 | 2.5447 | 1+71553.7517788777i | 71553.7518 | 1.5708 | 1+1820.70615213429i | 1820.7064 | 1.5702 | -0.0634644890703948+0.0934930483601831i | -18.9385 | 124.1693 | -0.0050519104080143-0.00952238558930299i | -39.348 | -117.9473
[5 empty] | 87 | 741310.2413 | 150 | 1+5030.41278549997i | 5030.4129 | 1.5706 | 1+12.5760319637499i | 12.6157 | 1.4914 | 1-37.2623169296294i | 37.2757 | -1.544 | -129.068845883461+75.611451436373i | 149.5856 | 2.6117 | -0.0430894140336881+0.0832523142490364i | -20.5613 | 117.365 | -651.436031331593 | 4657789.61620368i | 4657789.6162 | 1.5708 | -142899.653063941+94909.296407517i | 171546.1611 | 2.5553 | 1+73220.4527667219i | 73220.4528 | 1.5708 | 1+1863.11584648147i | 1863.1161 | 1.5703 | -0.0614824086716754+0.0926812899315333i | -19.0763 | 123.5593 | -0.00506669091134383-0.00911213528255813i | -39.6376 | -119.0757
[5 empty] | 88 | 758577.575 | 150 | 1+5147.58615168163i | 5147.5862 | 1.5706 | 1+12.8689653792041i | 12.9078 | 1.4932 | 1-38.1302677902343i | 38.1434 | -1.5446 | -135.198801736606+77.3726683910171i | 155.7731 | 2.6218 | -0.0416010970364959+0.082170438828732i | -20.7147 | 116.8521 | -651.436031331593 | 4766283.47377929i | 4766283.4738 | 1.5708 | -149634.353358371+97120.0179161091i | 178389.2866 | 2.5659 | 1+74925.9762078105i | 74925.9762 | 1.5708 | 1+1906.51338951172i | 1906.5137 | 1.5703 | -0.0595354092521717+0.0918352756267395i | -19.2161 | 122.9547 | -0.00506940656079965-0.00871249891682044i | -39.9308 | -120.1932
[5 empty] | 89 | 776247.1166 | 150 | 1+5267.48883617727i | 5267.4889 | 1.5706 | 1+13.1687220904432i | 13.2066 | 1.495 | 1-39.0184358235354i | 39.0312 | -1.5452 | -141.617653508724+79.1749093585905i | 162.2474 | 2.6318 | -0.0401490966224172+0.0810755428325577i | -20.8697 | 116.3449 | -651.436031331593 | 4877304.47794192i | 4877304.4779 | 1.5708 | -156686.450299234+99382.2337437357i | 185546.4149 | 2.5764 | 1+76671.226393247i | 76671.2264 | 1.5708 | 1+1950.92179117677i | 1950.922 | 1.5703 | -0.0576245764200419+0.0909568152934391i | -19.3578 | 122.3558 | -0.00506079848772214-0.00832377777943474i | -40.2275 | -121.2993
[5 empty] | 90 | 794328.2347 | 150 | 1+5390.18441297732i | 5390.1845 | 1.5706 | 1+13.4754610324433i | 13.5125 | 1.4967 | 1-39.9272919479802i | 39.9398 | -1.5458 | -148.339016445017+81.0191299111097i | 169.0224 | 2.6417 | -0.0387335683698575+0.0799691083798052i | -21.0263 | 115.8435 | -651.436031331593 | 4990911.49349752i | 4990911.4935 | 1.5708 | -164070.902329635+101697.143347173i | 193032.5619 | 2.5867 | 1+78457.1286777811i | 78457.1287 | 1.5708 | 1+1996.36459739901i | 1996.3648 | 1.5703 | -0.0557508806205807+0.0900477450645133i | -19.5013 | 121.7627 | -0.00504160733822411-0.00794621870462462i | -40.5276 | -122.3937
[5 empty] | 91 | 812830.5162 | 150 | 1+5515.73793690064i | 5515.738 | 1.5706 | 1+13.7893448422516i | 13.8256 | 1.4984 | 1-40.8573180511158i | 40.8696 | -1.5463 | -155.37714745742+82.9063078787225i | 176.1122 | 2.6514 | -0.037354586728116+0.0788525948910504i | -21.1844 | 115.3482 | -651.436031331593 | 5107164.75638948i | 5107164.7564 | 1.5708 | -171803.372862379+104065.974122133i | 200863.4509 | 2.597 | 1+80284.6299704427i | 80284.63 | 1.5708 | 1+2042.86590255579i | 2042.8661 | 1.5703 | -0.0539151777849615+0.0891099191544875i | -19.6467 | 121.1757 | -0.00501256917133292-0.00758001587574824i | -40.8311 | -123.4762
[5 empty] | 92 | 831763.7711 | 150 | 1+5644.21597808752i | 5644.2161 | 1.5706 | 1+14.1105399452188i | 14.1459 | 1.5 | 1-41.8090072450927i | 41.821 | -1.5469 | -162.746975365429+84.8374438681673i | 183.5319 | 2.6611 | -0.0360121486388901+0.0777274345916778i | -21.344 | 114.8589 | -651.436031331593 | 5226125.90563659i | 5226125.9056 | 1.5708 | -179900.263504178+106489.982054049i | 209055.5455 | 2.6071 | 1+82154.6992366073i | 82154.6992 | 1.5708 | 1+2090.45036225464i | 2090.4506 | 1.5703 | -0.0521182106114635+0.0881452019254678i | -19.7939 | 120.5948 | -0.00497441166989903-0.00722531291988275i | -41.1379 | -124.5462
[5 empty] | 93 | 851138.0382 | 150 | 1+5775.68665729602i | 5775.6867 | 1.5706 | 1+14.4392166432401i | 14.4738 | 1.5017 | 1-42.7828641281186i | 42.7945 | -1.5474 | -170.464132562128+86.8135617933074i | 191.2972 | 2.6706 | -0.0347061773668802+0.0765950284354978i | -21.505 | 114.3759 | -651.436031331593 | 5347858.01601483i | 5347858.016 | 1.5708 | -188378.748845652+108970.452384012i | 217626.0842 | 2.6172 | 1+84068.3280117532i | 84068.328 | 1.5708 | 1+2139.14320640593i | 2139.1434 | 1.5703 | -0.0503606104344023+0.0871554602718567i | -19.9429 | 120.0204 | -0.00492785067979104-0.00688220525093921i | -41.4479 | -125.6037
[5 empty] | 94 | 870963.59 | 150 | 1+5910.21968202046i | 5910.2198 | 1.5706 | 1+14.7755492050512i | 14.8094 | 1.5032 | 1-43.7794050520034i | 43.7908 | -1.548 | -178.544988172588+88.8357094180236i | 199.4244 | 2.6799 | -0.0334365264958749+0.075456742449345i | -21.6674 | 113.8992 | -651.436031331593 | 5472425.63150043i | 5472425.6315 | 1.5708 | -197256.812890941+111508.700290223i | 226593.1166 | 2.6271 | 1+86026.5309271868i | 86026.5309 | 1.5708 | 1+2188.97025260017i | 2188.9705 | 1.5703 | -0.0486428996325661+0.0861425563666191i | -20.0936 | 119.4525 | -0.00487358708728368-0.00655074261793873i | -41.7611 | -126.6483
[5 empty] | 95 | 891250.9381 | 150 | 1+6047.88638345134i | 6047.8865 | 1.5706 | 1+15.1197159586284i | 15.1527 | 1.5048 | 1-44.7991583959358i | 44.8103 | -1.5485 | -187.006682774978+90.9049589117531i | 207.9308 | 2.6891 | -0.0322029840485936+0.0743139044953502i | -21.8312 | 113.4289 | -651.436031331593 | 5599894.79949198i | 5599894.7995 | 1.5708 | -206553.287204187+114106.07158532i | 235975.5412 | 2.6369 | 1+88030.346248014i | 88030.3463 | 1.5708 | 1+2239.95791979679i | 2239.9581 | 1.5703 | -0.0469654945264372+0.0851083408052434i | -20.2461 | 118.8913 | -0.00481230403928941-0.00623093181616807i | -42.0773 | -127.6798
[5 empty] | 96 | 912010.8394 | 150 | 1+6188.75975429595i | 6188.7598 | 1.5706 | 1+15.4718993857399i | 15.5042 | 1.5063 | 1-45.8426648466366i | 45.8536 | -1.549 | -195.867164758029+93.0224074179668i | 216.8343 | 2.6982 | -0.0310052766908177+0.0731678014438072i | -21.9964 | 112.9651 | -651.436031331593 | 5730333.10582958i | 5730333.1058 | 1.5708 | -216287.890853809+116763.943429944i | 245793.1452 | 2.6466 | 1+90080.8364236411i | 90080.8364 | 1.5708 | 1+2292.13324233183i | 2292.1335 | 1.5704 | -0.045328708711816+0.0840546461769596i | -20.4001 | 118.3369 | -0.00474466450625791-0.00592273952059574i | -42.3965 | -128.698
[5 empty] | 97 | 933254.3008 | 150 | 1+6332.91448748021i | 6332.9146 | 1.5706 | 1+15.8322862187005i | 15.8638 | 1.5077 | 1-46.9104776850386i | 46.9211 | -1.5495 | -205.145228391973+95.1891776358907i | 226.1538 | 2.7072 | -0.0298430739828726+0.0720196767462326i | -22.1628 | 112.5078 | -651.436031331593 | 5863809.71062982i | 5863809.7106 | 1.5708 | -226481.272239289+119483.725062928i | 256066.6461 | 2.6561 | 1+92179.0886511008i | 92179.0887 | 1.5708 | 1+2345.52388425193i | 2345.5241 | 1.5704 | -0.0437327567766589+0.0829832810862918i | -20.5558 | 117.7895 | -0.00467130918321569-0.00562609520307631i | -42.7186 | -129.7026
[5 empty] | 98 | 954992.586 | 150 | 1+6480.42701575176i | 6480.4271 | 1.5706 | 1+16.2010675393794i | 16.2319 | 1.5092 | 1-48.0031630796426i | 48.0136 | -1.55 | -214.860553693707+97.4064184157748i | 235.909 | 2.716 | -0.0287159926442479+0.0708707283953128i | -22.3305 | 112.0572 | -651.436031331593 | 6000395.38495533i | 6000395.385 | 1.5708 | -237155.052889195+122266.858548495i | 266817.7352 | 2.6656 | 1+94326.2154514979i | 94326.2155 | 1.5708 | 1+2400.15815398213i | 2400.1584 | 1.5704 | -0.0421777583478449+0.0818960246417416i | -20.713 | 117.2492 | -0.00459285472057313-0.00534089409739865i | -43.0435 | -130.6936
[5 empty] | 99 | 977237.221 | 150 | 1+6631.37555220565i | 6631.3756 | 1.5706 | 1+16.5784388805142i | 16.6086 | 1.5106 | 1-49.1213003867086i | 49.1315 | -1.5504 | -225.033748170755+99.6753053680294i | 246.1206 | 2.7246 | -0.0276236008000274+0.0697221072559787i | -22.4994 | 111.6133 | -651.436031331593 | 6140162.54833857i | 6140162.5483 | 1.5708 | -248331.873323345+125114.819540857i | 278069.1234 | 2.6749 | 1+96523.3552598824i | 96523.3553 | 1.5708 | 1+2456.06501933543i | 2456.0652 | 1.5704 | -0.0406637424152509+0.0807946214224546i | -20.8718 | 116.716 | -0.00450989227300854-0.00506700017906884i | -43.3711 | -131.6707
[5 empty] | 100 | 1000000 | 150 | 1+6785.84013175396i | 6785.8402 | 1.5706 | 1+16.9646003293849i | 16.994 | 1.5119 | 1-50.2654824574367i | 50.2754 | -1.5509 | -235.686390532545+101.997041486549i | 256.8102 | 2.7332 | -0.0265654221807845+0.0685749157498421i | -22.6694 | 111.176 | -651.436031331593 | 6283185.30717959i | 6283185.3072 | 1.5708 | -260035.441076382+128029.11806663i | 289844.5889 | 2.6841 | 1+98771.6730288632i | 98771.673 | 1.5708 | 1+2513.27412287184i | 2513.2743 | 1.5704 | -0.0391906518817528+0.0796807769280927i | -21.032 | 116.1901 | -0.004422986351947-0.00480424912976029i | -43.7015 | -132.6339
[5 empty] | 1 | 1023292.9923 | 150 | 1+6943.90265356134i | 6943.9027 | 1.5707 | 1+17.3597566339034i | 17.3885 | 1.5133 | 1-51.4363159523062i | 51.446 | -1.5514 | -246.841076461752+104.372857786555i | 268.0004 | 2.7416 | -0.025540940250568+0.0674302068735855i | -22.8407 | 110.7455 | -651.436031331593 | 6429539.49403828i | 6429539.494 | 1.5708 | -272290.580984636+131011.299325468i | 302169.0273 | 2.6931 | 1+101072.360846282i | 101072.3609 | 1.5708 | 1+2571.81579761531i | 2571.816 | 1.5704 | -0.0377583482895677+0.0785561535119517i | -21.1937 | 115.6715 | -0.00433267396488006-0.00455245125953365i | -44.0344 | -133.5831
[5 empty] | 2 | 1047128.5481 | 150 | 1+7105.64692446905i | 7105.647 | 1.5707 | 1+17.7641173111726i | 17.7922 | 1.5146 | 1-52.6344216627337i | 52.6439 | -1.5518 | -258.521466542767+106.804013957297i | 279.7149 | 2.7498 | -0.0245496022406299+0.066288983530681i | -23.013 | 110.3217 | -651.436031331593 | 6579302.70784171i | 6579302.7078 | 1.5708 | -285123.287842925+134062.944509347i | 315068.5042 | 2.7021 | 1+103426.638567272i | 103426.6386 | 1.5708 | 1+2631.72108313668i | 2631.7213 | 1.5704 | -0.0363666166756342+0.0774223667926491i | -21.3568 | 115.1603 | -0.00423946402299998-0.00431139436316539i | -44.3698 | -134.518
[5 empty] | 3 | 1071519.3052 | 150 | 1+7271.15870343047i | 7271.1588 | 1.5707 | 1+18.1778967585762i | 18.2054 | 1.5158 | 1-53.8604348402257i | 53.8697 | -1.5522 | -270.752336448967+109.291799029958i | 291.9786 | 2.7579 | -0.023590823069462+0.065152198154967i | -23.1864 | 109.9047 | -651.436031331593 | 6732554.35502821i | 6732554.355 | 1.5708 | -298560.781543008+137185.671640939i | 328570.3103 | 2.7109 | 1+105835.754461044i | 105835.7545 | 1.5708 | 1+2693.02174201128i | 2693.0219 | 1.5704 | -0.0350151705113552+0.0762809825354536i | -21.5213 | 114.6565 | -0.00414383699732503-0.00408084649014438i | -44.7077 | -135.4388
[5 empty] | 4 | 1096478.1961 | 150 | 1+7440.52574698161i | 7440.5258 | 1.5707 | 1+18.601314367454i | 18.6282 | 1.5171 | 1-55.1150055331971i | 55.1241 | -1.5527 | -283.559629495246+111.837532061112i | 304.8175 | 2.7659 | -0.0226639891325561+0.064020752604042i | -23.3608 | 109.4945 | -651.436031331593 | 6889375.69164964i | 6889375.6916 | 1.5708 | -312631.564810621+140381.136431501i | 342703.0183 | 2.7195 | 1+108300.985872732i | 108300.9859 | 1.5708 | 1+2755.75027665986i | 2755.7505 | 1.5704 | -0.0337036566849852+0.075133513990596i | -21.6871 | 114.1602 | -0.00404624480262837-0.00386055861105462i | -45.0479 | -136.3453
[5 empty] | 5 | 1122018.4543 | 150 | 1+7613.83785577081i | 7613.8379 | 1.5707 | 1+19.034594639427i | 19.0608 | 1.5183 | 1-56.3987989316356i | 56.4077 | -1.5531 | -296.970511667259+114.442562832111i | 318.2587 | 2.7738 | -0.0217684619480487+0.0628954983002454i | -23.5362 | 109.091 | -651.436031331593 | 7049849.86645445i | 7049849.8665 | 1.5708 | -327365.483663573+143651.033158764i | 357496.5443 | 2.7281 | 1+110823.639900664i | 110823.6399 | 1.5708 | 1+2819.93994658178i | 2819.9401 | 1.5704 | -0.0324316604881262+0.0739814196726846i | -21.8542 | 113.6715 | -0.00394711088802527-0.00365026716611253i | -45.3904 | -137.2375
[5 empty] | 6 | 1148153.6215 | 150 | 1+7791.18692217219i | 7791.187 | 1.5707 | 1+19.4779673054305i | 19.5036 | 1.5195 | 1-57.712495719794i | 57.7212 | -1.5535 | -311.01342924412+117.108272564749i | 332.3307 | 2.7815 | -0.0209035816469739+0.0617772365969988i | -23.7127 | 108.6943 | -651.436031331593 | 7214061.96497425i | 7214061.965 | 1.5708 | -342793.790719166+146997.095565253i | 372982.2101 | 2.7365 | 1+113405.054089395i | 113405.0541 | 1.5708 | 1+2885.6247859897i | 2885.625 | 1.5704 | -0.0311987105710994+0.0728261015625998i | -22.0225 | 113.1903 | -0.00384683051296651-0.00344969648451671i | -45.7351 | -138.1154
[5 empty] | 7 | 1174897.5549 | 150 | 1+7972.66697900827i | 7972.667 | 1.5707 | 1+19.9316674475207i | 19.9567 | 1.5207 | 1-59.0567924370983i | 59.0653 | -1.5539 | -325.718169136779+119.836074653612i | 347.0634 | 2.789 | -0.0200686702992996+0.0606667193485782i | -23.89 | 108.3043 | -651.436031331593 | 7382099.05463729i | 7382099.0546 | 1.5708 | -358949.211485174+150421.097777548i | 389192.8096 | 2.7448 | 1+116046.597138898i | 116046.5971 | 1.5708 | 1+2952.83962185492i | 2952.8398 | 1.5705 | -0.0300042838354209+0.0716689037110314i | -22.192 | 112.7167 | -0.00374577118759775-0.0032585610659875i | -46.082 | -138.979
[5 empty] | 8 | 1202264.4346 | 150 | 1+8158.37424940734i | 8158.3743 | 1.5707 | 1+20.3959356235184i | 20.4204 | 1.5218 | 1-60.4324018474618i | 60.4407 | -1.5543 | -341.115922070044+122.627415415474i | 362.488 | 2.7965 | -0.0192630350691594+0.0595646496618614i | -24.0682 | 107.9211 | -651.436031331593 | 7554050.23093272i | 7554050.2309 | 1.5708 | -375866.013775034+153924.855246943i | 406162.6785 | 2.7529 | 1+118749.669630262i | 118749.6696 | 1.5708 | 1+3021.62009237309i | 3021.6203 | 1.5705 | -0.0288478102350145+0.0705111112210328i | -22.3627 | 112.2507 | -0.00364427325692382-0.00307656771837665i | -46.431 | -139.8283
[5 empty] | 9 | 1230268.7708 | 150 | 1+8348.40719782227i | 8348.4073 | 1.5707 | 1+20.8710179945557i | 20.895 | 1.5229 | 1-61.840053317202i | 61.8481 | -1.5546 | -357.239348742299+125.483774856156i | 378.6372 | 2.8038 | -0.0184859711947754+0.0584716828092387i | -24.2473 | 107.5445 | -651.436031331593 | 7730006.66465025i | 7730006.6647 | 1.5708 | -393580.080394477+157510.225712026i | 423927.7661 | 2.7609 | 1+121515.704768302i | 121515.7048 | 1.5708 | 1+3092.0026658601i | 3092.0028 | 1.5705 | -0.0277286774612531+0.0693539495856585i | -22.5346 | 111.7922 | -0.00354265060892261-0.00290341754751847i | -46.7819 | -140.6633
[5 empty] | 10 | 1258925.4118 | 150 | 1+8542.86658223773i | 8542.8666 | 1.5707 | 1+21.3571664555943i | 21.3806 | 1.524 | 1-63.280493201761i | 63.2884 | -1.555 | -374.122649103223+128.40666745524i | 395.5452 | 2.811 | -0.0177367647904493+0.057388427282686i | -24.4273 | 107.1746 | -651.436031331593 | 7910061.65022012i | 7910061.6502 | 1.5708 | -412128.985253773+161179.110183676i | 442525.7123 | 2.7688 | 1+124346.16914146i | 124346.1691 | 1.5708 | 1+3164.02466008805i | 3164.0248 | 1.5705 | -0.0266462354902501+0.0681985843558042i | -22.7075 | 111.3414 | -0.00344119148764371-0.00273880779755006i | -47.1348 | -141.4841
[5 empty] | 11 | 1288249.5517 | 150 | 1+8741.85550759332i | 8741.8556 | 1.5707 | 1+21.8546387689833i | 21.8775 | 1.5251 | 1-64.754485241432i | 64.7622 | -1.5554 | -391.801634896466+131.397642969072i | 413.2479 | 2.818 | -0.0170146954697022+0.0563154459698933i | -24.6081 | 106.8112 | -651.436031331593 | 8094310.655179i | 8094310.6552 | 1.5708 | -431552.073067023+164933.453953003i | 461995.9264 | 2.7765 | 1+127242.563499414i | 127242.5635 | 1.5708 | 1+3237.7242620716i | 3237.7244 | 1.5705 | -0.0255998009740889+0.0670461211128658i | -22.8815 | 110.898 | -0.00334015939336341-0.00258243354175651i | -47.4896 | -142.2907
[5 empty] | 12 | 1318256.7386 | 150 | 1+8945.47948045117i | 8945.4795 | 1.5707 | 1+22.3636987011279i | 22.386 | 1.5261 | 1-66.262810966305i | 66.2704 | -1.5557 | -410.313805621156+134.45828725246i | 431.7829 | 2.8249 | -0.0163190387901546+0.0552532574343576i | -24.7896 | 106.4545 | -651.436031331593 | 8282851.37078812i | 8282851.3708 | 1.5708 | -451890.542807576+168775.247622769i | 482379.6709 | 2.7841 | 1+130206.423548789i | 130206.4236 | 1.5708 | 1+3313.14054831525i | 3313.1407 | 1.5705 | -0.0245886614607636+0.0658976057205962i | -23.0565 | 110.4623 | -0.00323979405301172-0.00243398922559056i | -47.8461 | -143.0832
[5 empty] | 13 | 1348962.8826 | 150 | 1+9153.84646493695i | 9153.8465 | 1.5707 | 1+22.8846161623424i | 22.9065 | 1.5271 | 1-67.8062701106441i | 67.8136 | -1.556 | -429.69842807337+137.590223099515i | 451.1893 | 2.8317 | -0.0156490685220721+0.0542023372824017i | -24.9719 | 106.1043 | -651.436031331593 | 8475783.76383051i | 8475783.7638 | 1.5708 | -473187.535096577+172706.528162828i | 503720.1487 | 2.7916 | 1+133239.320767416i | 133239.3208 | 1.5708 | 1+3390.3135055322i | 3390.3137 | 1.5705 | -0.0236120794305527+0.0647540248306605i | -23.2325 | 110.034 | -0.00314031244530715-0.00229317006488864i | -48.2044 | -143.8617
[5 empty] | 14 | 1380384.2646 | 150 | 1+9367.06693998392i | 9367.067 | 1.5707 | 1+23.4176673499598i | 23.439 | 1.5281 | 1-69.3856810369179i | 69.3929 | -1.5564 | -449.996619636272+140.795111104079i | 471.5085 | 2.8384 | -0.0150040587436658+0.0531631196012007i | -25.155 | 105.7605 | -651.436031331593 | 8673210.12961474i | 8673210.1296 | 1.5708 | -495488.223710009+176729.379990161i | 526062.5947 | 2.799 | 1+136342.863237544i | 136342.8632 | 1.5708 | 1+3469.2840518459i | 3469.2842 | 1.5705 | -0.0226692961392956+0.063616306616742i | -23.4095 | 109.6132 | -0.00304190986630096-0.00215967330346106i | -48.5644 | -144.6263
[5 empty] | 15 | 1412537.5446 | 150 | 1+9585.25395791029i | 9585.254 | 1.5707 | 1+23.9631348947757i | 23.984 | 1.5291 | 1-71.0018811697058i | 71.0089 | -1.5567 | -471.251435495594+144.074650540195i | 492.7833 | 2.8449 | -0.0143832857672248+0.0521359984530259i | -25.3387 | 105.4231 | -651.436031331593 | 8875235.14621323i | 8875235.1462 | 1.5708 | -518839.911398331+180845.936074054i | 549454.3714 | 2.8062 | 1+139518.696498472i | 139518.6965 | 1.5708 | 1+3550.09405848529i | 3550.0942 | 1.5705 | -0.0217595352615839+0.0624853217126582i | -23.5873 | 109.1999 | -0.00294476102231861-0.00203319933518664i | -48.926 | -145.377
[5 empty] | 16 | 1445439.7707 | 150 | 1+9808.52320436097i | 9808.5233 | 1.5707 | 1+24.5213080109024i | 24.5417 | 1.53 | 1-72.6557274397109i | 72.6626 | -1.557 | -493.507959965455+147.43058026308i | 515.0591 | 2.8513 | -0.0137860299009997+0.0511213294120595i | -25.5231 | 105.0921 | -651.436031331593 | 9081965.92996386i | 9081965.93 | 1.5708 | -543292.13022194+185058.379067033i | 573945.0692 | 2.8133 | 1+142768.504419032i | 142768.5044 | 1.5708 | 1+3632.78637198554i | 3632.7865 | 1.5705 | -0.0208820063292322+0.0613618843307191i | -23.7661 | 108.7939 | -0.00284902113856772-0.00191345269650637i | -49.2892 | -146.114
[5 empty] | 17 | 1479108.3882 | 150 | 1+10036.9930596457i | 10036.9931 | 1.5707 | 1+25.0924826491144i | 25.1124 | 1.531 | 1-74.3480967381166i | 74.3548 | -1.5573 | -516.813402118239+150.864679631095i | 538.383 | 2.8576 | -0.0132115770524454+0.0501194311312725i | -25.7081 | 104.7674 | -651.436031331593 | 9293512.09226457i | 9293512.0923 | 1.5708 | -568896.746615328+189368.94246213i | 599586.6115 | 2.8203 | 1+146094.010090399i | 146094.0101 | 1.5708 | 1+3717.40483690583i | 3717.405 | 1.5705 | -0.0200359079624964+0.0602467535375024i | -23.9458 | 108.3953 | -0.00275482707294337-0.00180014293579925i | -49.6539 | -146.8374
[5 empty] | 18 | 1513561.2484 | 150 | 1+10270.7846615061i | 10270.7847 | 1.5707 | 1+25.6769616537652i | 25.6964 | 1.5319 | 1-76.0798863815263i | 76.0865 | -1.5577 | -541.217195921368+154.37876944918i | 562.8045 | 2.8637 | -0.0126592201789903+0.0491305869279762i | -25.8938 | 104.4488 | -651.436031331593 | 9509985.79769079i | 9509985.7977 | 1.5708 | -595708.071402737+193779.911777115i | 626433.3648 | 2.8271 | 1+149496.976739699i | 149496.9767 | 1.5708 | 1+3803.99431907632i | 3803.9945 | 1.5705 | -0.0192204308934397+0.059140634665306i | -24.1262 | 108.0039 | -0.00266229842578438-0.00169298536655663i | -50.02 | -147.5473
[5 empty] | 19 | 1548816.6189 | 150 | 1+10510.0219693438i | 10510.022 | 1.5707 | 1+26.2750549233596i | 26.2941 | 1.5328 | 1-77.852014587732i | 77.8584 | -1.558 | -566.771105093375+157.974712934273i | 588.3753 | 2.8698 | -0.0121282605929327+0.0481550463777435i | -26.0801 | 104.1364 | -651.436031331593 | 9731501.8234665i | 9731501.8235 | 1.5708 | -623782.9749987+198293.625766305i | 654542.2537 | 2.8338 | 1+152979.208664893i | 152979.2087 | 1.5708 | 1+3892.6007293866i | 3892.6009 | 1.5705 | -0.0184347607825262+0.0580441808386885i | -24.3075 | 107.6198 | -0.00257153863750632-0.00159170171156008i | -50.3875 | -148.2438
[5 empty] | 20 | 1584893.1925 | 150 | 1+10754.8318299463i | 10754.8319 | 1.5707 | 1+26.8870795748657i | 26.9057 | 1.5336 | 1-79.665420962565i | 79.6717 | -1.5582 | -593.529332901678+161.654416703205i | 615.1498 | 2.8757 | -0.0116180091273832+0.0471930269074456i | -26.2669 | 103.8301 | -651.436031331593 | 9958177.62032063i | 9958177.6203 | 1.5708 | -653181.008037805+202912.477660602i | 683972.8817 | 2.8404 | 1+156542.55219144i | 156542.5522 | 1.5708 | 1+3983.27104812825i | 3983.2712 | 1.5705 | -0.0176780808310232+0.0569579945967541i | -24.4895 | 107.2428 | -0.00248263606714931-0.00149602064543301i | -50.7564 | -148.9271
[5 empty] | 21 | 1621810.0974 | 150 | 1+11005.344044742i | 11005.3441 | 1.5707 | 1+27.513360111855i | 27.5315 | 1.5345 | 1-81.5210669980888i | 81.5272 | -1.5585 | -621.548637134999+165.419831783622i | 643.1846 | 2.8815 | -0.0111277871704001+0.0462447153791673i | -26.4543 | 103.5298 | -651.436031331593 | 10190133.3747611i | 10190133.3748 | 1.5708 | -683964.527689592+207638.916436419i | 714787.6571 | 2.8469 | 1+160188.896651245i | 160188.8967 | 1.5708 | 1+4076.05334990444i | 4076.0535 | 1.5706 | -0.0169495741930783+0.0558826295931217i | -24.6723 | 106.8729 | -0.00239566504592386-0.00140567824299155i | -51.1266 | -149.5973
[5 empty] | 22 | 1659586.9074 | 150 | 1+11261.6914386232i | 11261.6915 | 1.5707 | 1+28.1542285965581i | 28.172 | 1.5353 | 1-83.4199365823944i | 83.4259 | -1.5588 | -650.888450494241+169.272954648442i | 672.5393 | 2.8872 | -0.0106569275745861+0.0453102696577039i | -26.6422 | 103.2354 | -651.436031331593 | 10427492.0727993i | 10427492.0728 | 1.5708 | -716198.829926474+212475.448114157i | 747051.9259 | 2.8532 | 1+163920.175384405i | 163920.1754 | 1.5708 | 1+4170.99682911972i | 4170.9969 | 1.5706 | -0.0162484261924491+0.0548185923568255i | -24.8557 | 106.51 | -0.00231068690080957-0.00132041834078062i | -51.498 | -150.2546
[5 empty] | 23 | 1698243.6525 | 150 | 1+11524.0099303714i | 11524.01 | 1.5707 | 1+28.8100248259285i | 28.8274 | 1.5361 | 1-85.3630365212696i | 85.3689 | -1.5591 | -681.611006657192+173.21582827441i | 703.2761 | 2.8927 | -0.010204775449478+0.044389820155266i | -26.8307 | 102.9468 | -651.436031331593 | 10670379.5651587i | 10670379.5652 | 1.5708 | -749952.288025217+217424.63708693i | 780834.1099 | 2.8594 | 1+167738.366764295i | 167738.3668 | 1.5708 | 1+4268.15182606348i | 4268.1519 | 1.5706 | -0.0155738263497854+0.0537663440987149i | -25.0399 | 106.1541 | -0.00222775094415938-0.00123999281906307i | -51.8706 | -150.8992
[5 empty] | 24 | 1737800.8287 | 150 | 1+11792.4386047228i | 11792.4386 | 1.5707 | 1+29.481096511807i | 29.4981 | 1.5369 | 1-87.3513970720208i | 87.3571 | -1.5593 | -713.781472284505+177.250543225309i | 735.4602 | 2.8982 | -0.00977068884403322+0.043483471347853i | -27.0196 | 102.664 | -651.436031331593 | 10918924.6340026i | 10918924.634 | 1.5708 | -785296.497595839+222489.107480241i | 816205.8515 | 2.8655 | 1+171645.495246521i | 171645.4952 | 1.5708 | 1+4367.56985360104i | 4367.57 | 1.5706 | -0.0149249702271228+0.0527263025492095i | -25.2247 | 105.805 | -0.0021468954260811-0.00116416181134333i | -52.2443 | -151.5311
[5 empty] | 25 | 1778279.41 | 150 | 1+12067.1197861138i | 12067.1198 | 1.5707 | 1+30.1677994652846i | 30.1844 | 1.5377 | 1-89.386072489732i | 89.3917 | -1.5596 | -747.468085246951+181.379238760414i | 769.1599 | 2.9035 | -0.00935403932644679+0.0425913032585522i | -27.209 | 102.3868 | -651.436031331593 | 11173259.0612165i | 11173259.0612 | 1.5708 | -822306.428445529+227671.54454333i | 853242.1664 | 2.8715 | 1+175643.632442324i | 175643.6324 | 1.5708 | 1+4469.3036244866i | 4469.3037 | 1.5706 | -0.0143010610968628+0.0516988438145704i | -25.4102 | 105.4626 | -0.00206814844711292-0.00109269384826889i | -52.6192 | -152.1505
[5 empty] | 26 | 1819700.8586 | 150 | 1+12348.1991141427i | 12348.1992 | 1.5707 | 1+30.8704977853568i | 30.8867 | 1.5384 | 1-91.4681415862424i | 91.4736 | -1.5599 | -782.742299367078+185.60410396875i | 804.4466 | 2.9088 | -0.00895421246840459+0.0417133729037557i | -27.3988 | 102.1153 | -651.436031331593 | 11433517.6982803i | 11433517.6983 | 1.5708 | -861060.583599636+232974.696072925i | 892021.6016 | 2.8774 | 1+179734.898216966i | 179734.8982 | 1.5708 | 1+4573.40707931212i | 4573.4072 | 1.5706 | -0.0137013114429797+0.0506843042400682i | -25.5962 | 105.127 | -0.00199152882937715-0.00102536594247034i | -52.9951 | -152.7577
[5 empty] | 27 | 1862087.1367 | 150 | 1+12635.8256207897i | 12635.8257 | 1.5707 | 1+31.5895640519742i | 31.6054 | 1.5392 | 1-93.5987083021456i | 93.6041 | -1.5601 | -819.67893598232+189.92737892977i | 841.3953 | 2.9139 | -0.00857060824070578+0.0408497156989666i | -27.5891 | 101.8493 | -651.436031331593 | 11699838.5377682i | 11699838.5378 | 1.5708 | -901641.165817094+238401.373870163i | 932626.4027 | 2.8831 | 1+183921.461813716i | 183921.4618 | 1.5708 | 1+4679.93541510728i | 4679.9355 | 1.5706 | -0.0131249443025403+0.0496829822696517i | -25.7829 | 104.798 | -0.00191704694499391-0.000961963620586659i | -53.372 | -153.3528
[5 empty] | 28 | 1905460.718 | 150 | 1+12930.1518094358i | 12930.1518 | 1.5707 | 1+32.3253795235895i | 32.3408 | 1.5399 | 1-95.7789022921168i | 95.7841 | -1.5604 | -858.356342651139+194.351355901087i | 880.0841 | 2.9189 | -0.00820264132698431+0.0400003468214743i | -27.7798 | 101.5887 | -651.436031331593 | 11972362.7865146i | 11972362.7865 | 1.5708 | -944134.251953539+243954.455231442i | 975142.688 | 2.8887 | 1+188205.54300401i | 188205.543 | 1.5708 | 1+4788.94511460584i | 4788.9452 | 1.5706 | -0.0125711944558485+0.0486951402928466i | -25.9701 | 104.4755 | -0.00184470550106111-0.000902280908383537i | -53.7499 | -153.9359
[5 empty] | 29 | 1949844.5998 | 150 | 1+13231.3337357219i | 13231.3338 | 1.5707 | 1+33.0783343393047i | 33.0934 | 1.5406 | 1-98.0098795238656i | 98.015 | -1.5606 | -898.856559338603+198.878380533844i | 920.5953 | 2.9238 | -0.00784974136202577+0.0391652625277606i | -27.9709 | 101.3334 | -651.436031331593 | 12251234.9404832i | 12251234.9405 | 1.5708 | -988629.975541762+249636.884474004i | 1019660.6311 | 2.8943 | 1+192589.413264396i | 192589.4133 | 1.5708 | 1+4900.49397619328i | 4900.4941 | 1.5706 | -0.0120393094736656+0.0477210064707217i | -26.1578 | 104.1594 | -0.00177450028096912-0.000846120274519792i | -54.1288 | -154.5072
[5 empty] | 30 | 1995262.315 | 150 | 1+13539.5310902921i | 13539.5311 | 1.5707 | 1+33.8488277257304i | 33.8636 | 1.5413 | 1-100.292822891053i | 100.2978 | -1.5608 | -941.265492434313+203.510853116428i | 963.0147 | 2.9287 | -0.00751135310091746+0.0383444414239939i | -28.1624 | 101.0834 | -651.436031331593 | 12536602.8613816i | 12536602.8614 | 1.5708 | -1035222.71797719+255451.674497048i | 1066274.6522 | 2.8997 | 1+197075.396980919i | 197075.397 | 1.5708 | 1+5014.64114455264i | 5014.6412 | 1.5706 | -0.0115285506299853+0.046760776533779i | -26.3461 | 103.8497 | -0.00170642084221633-0.000793292538153329i | -54.5085 | -155.0669
[5 empty] | 31 | 2041737.9447 | 150 | 1+13854.9072834633i | 13854.9073 | 1.5707 | 1+34.6372682086583i | 34.6517 | 1.5419 | 1-102.628942840469i | 102.6338 | -1.5611 | -985.673096971202+208.251229847118i | 1007.4324 | 2.9334 | -0.00718693652500486+0.0375378456884496i | -28.3543 | 100.8386 | -651.436031331593 | 12828617.8550586i | 12828617.8551 | 1.5708 | -1084011.30871331+261401.908379213i | 1115083.618 | 2.905 | 1+201665.872681521i | 201665.8727 | 1.5708 | 1+5131.44714202344i | 5131.4472 | 1.5706 | -0.0110381936888229+0.0458146155455893i | -26.5349 | 103.5462 | -0.0016404511712337-0.000743616745213904i | -54.8891 | -155.6152
[5 empty] | 32 | 2089296.1309 | 150 | 1+14177.6295318676i | 14177.6296 | 1.5707 | 1+35.4440738296692i | 35.4582 | 1.5426 | 1-105.019478013834i | 105.0242 | -1.5613 | -1032.17356743235+213.102024136406i | 1053.9425 | 2.938 | -0.00687596689033095+0.0367454222450882i | -28.5465 | 100.5989 | -651.436031331593 | 13127434.7517293i | 13127434.7517 | 1.5708 | -1135099.23489228+267490.741013265i | 1166191.0519 | 2.9102 | 1+206363.274297185i | 206363.2743 | 1.5708 | 1+5250.97390069172i | 5250.974 | 1.5706 | -0.0105675295733572+0.0448826596268952i | -26.7241 | 103.2489 | -0.00157657029601384-0.000696920017804992i | -55.2706 | -156.1523
[5 empty] | 33 | 2137962.0895 | 150 | 1+14507.8689471128i | 14507.869 | 1.5707 | 1+36.269672367782i | 36.2835 | 1.5432 | 1-107.465695904539i | 107.4703 | -1.5615 | -1080.86553755+218.065807939627i | 1102.6436 | 2.9425 | -0.00657793472395664+0.0359671038879061i | -28.739 | 100.3641 | -651.436031331593 | 13433211.9880674i | 13433211.9881 | 1.5708 | -1188594.86085499+273721.40077886i | 1219705.3531 | 2.9152 | 1+211170.09245242i | 211170.0925 | 1.5708 | 1+5373.28479522696i | 5373.2849 | 1.5706 | -0.0101158649256191+0.0439650176357296i | -26.9138 | 102.9576 | -0.00151475285758083-0.000653037380841199i | -55.6528 | -156.6783
[5 empty] | 34 | 2187761.6239 | 150 | 1+14845.8006265081i | 14845.8007 | 1.5707 | 1+37.1145015662703i | 37.128 | 1.5439 | 1-109.96889352969i | 109.9734 | -1.5617 | -1131.85228952104+223.145213120662i | 1153.6392 | 2.9469 | -0.0062923457732541+0.0352028103559924i | -28.9319 | 100.1343 | -651.436031331593 | 13746111.6912112i | 13746111.6912 | 1.5708 | -1244611.65799639+280097.191254279i | 1275740.0267 | 2.9202 | 1+216088.87578584i | 216088.8758 | 1.5708 | 1+5498.44467648448i | 5498.4448 | 1.5706 | -0.00968252256470813+0.0430617727998714i | -27.104 | 102.6723 | -0.00145496964153223-0.000611811569679137i | -56.0358 | -157.1934
[5 empty] | 35 | 2238721.1386 | 150 | 1+15191.6037459029i | 15191.6038 | 1.5707 | 1+37.9790093647573i | 37.9922 | 1.5445 | 1-112.530398117799i | 112.5348 | -1.5619 | -1185.2419730823+228.342932847367i | 1207.0373 | 2.9513 | -0.00601872091297547+0.0344524493595124i | -29.125 | 99.9094 | -651.436031331593 | 14066299.7647249i | 14066299.7647 | 1.5708 | -1303268.44545352+286621.492968026i | 1334413.9242 | 2.9251 | 1+221122.232301476i | 221122.2323 | 1.5708 | 1+5626.51990588996i | 5626.52 | 1.5706 | -0.00926684185127271+0.0421729842986523i | -27.2945 | 102.3929 | -0.00139718807104134-0.000573092822164468i | -56.4196 | -157.6977
[5 empty] | 36 | 2290867.6528 | 150 | 1+15545.4616546886i | 15545.4617 | 1.5707 | 1+38.8636541367215i | 38.8765 | 1.5451 | 1-115.151567812508i | 115.1559 | -1.5621 | -1241.14783491072+233.661723019547i | 1262.9512 | 2.9555 | -0.00575659601460244+0.0337159175570918i | -29.3185 | 99.6891 | -651.436031331593 | 14393945.9765635i | 14393945.9766 | 1.5708 | -1364689.64213687+293297.765191229i | 1395851.4958 | 2.9299 | 1+226272.830751578i | 226272.8308 | 1.5708 | 1+5757.5783906254i | 5757.5785 | 1.5706 | -0.00886817896571761+0.041298688791776i | -27.4855 | 102.1192 | -0.00134137266282868-0.000536738658196715i | -56.804 | -158.1916
[5 empty] | 37 | 2344228.8153 | 150 | 1+15907.561973012i | 15907.562 | 1.5707 | 1+39.7689049325301i | 39.7815 | 1.5457 | 1-117.833792392682i | 117.838 | -1.5623 | -1299.68845883463+239.10440373015i | 1321.4995 | 2.9597 | -0.005505521782192+0.032993101485279i | -29.5123 | 99.4736 | -651.436031331593 | 14729224.0490852i | 14729224.0491 | 1.5708 | -1429005.53063943+300129.54777179i | 1460183.0543 | 2.9346 | 1+231543.40205162i | 231543.4021 | 1.5708 | 1+5891.68961963408i | 5891.6897 | 1.5706 | -0.00848590710730034+0.0404389018933861i | -27.6769 | 101.8513 | -0.00128748544770083-0.000502613649607773i | -57.1891 | -158.6751
[5 empty] | 38 | 2398832.919 | 150 | 1+16278.096691255i | 16278.0967 | 1.5707 | 1+40.6952417281374i | 40.7075 | 1.5462 | 1-120.578494009296i | 120.5826 | -1.5625 | -1360.98801736606+244.67386076053i | 1382.8065 | 2.9637 | -0.0052650635586513+0.032283878440958i | -29.7063 | 99.2626 | -651.436031331593 | 15072311.751162i | 15072311.7512 | 1.5708 | -1496352.53358371+307120.463011265i | 1527545.0512 | 2.9392 | 1+236936.740728267i | 236936.7407 | 1.5708 | 1+6028.9247004648i | 6028.9248 | 1.5706 | -0.00811941662095429+0.0395936195901271i | -27.8686 | 101.5889 | -0.0012354863573167-0.000470589182861463i | -57.5749 | -159.1485
[5 empty] | 39 | 2454708.9157 | 150 | 1+16657.2622718297i | 16657.2623 | 1.5707 | 1+41.6431556795743i | 41.6552 | 1.5468 | 1-123.387127939479i | 123.3912 | -1.5627 | -1425.17653508724+250.373047110526i | 1447.002 | 2.9677 | -0.00503480110610113+0.0315881173177387i | -29.9006 | 99.0561 | -651.436031331593 | 15423390.9924349i | 15423390.9924 | 1.5708 | -1566873.50299233+314274.217585448i | 1598080.3666 | 2.9436 | 1+242455.706401077i | 242455.7064 | 1.5708 | 1+6169.35639697396i | 6169.3565 | 1.5706 | -0.00776811505835788+0.038762819602437i | -28.0607 | 101.332 | -0.00118533357887998-0.00044054321681105i | -57.9613 | -159.6118
[5 empty] | 40 | 2511886.4315 | 150 | 1+17045.259753346i | 17045.2598 | 1.5707 | 1+42.613149383365i | 42.6249 | 1.5473 | 1-126.261183358118i | 126.2651 | -1.5629 | -1492.39016445017+256.204984564182i | 1514.2224 | 2.9716 | -0.00481432836371577+0.0309056793974676i | -30.0951 | 98.8541 | -651.436031331593 | 15782647.9197648i | 15782647.9198 | 1.5708 | -1640718.02329635+321594.604509706i | 1671938.6118 | 2.948 | 1+248103.225298703i | 248103.2253 | 1.5708 | 1+6313.05916790592i | 6313.0592 | 1.5706 | -0.00743142717941892+0.0379464626886915i | -28.2531 | 101.0806 | -0.0011369838794719-0.000412360037497598i | -58.3482 | -160.0654
[5 empty] | 41 | 2570395.7828 | 150 | 1+17442.2948572041i | 17442.2949 | 1.5707 | 1+43.6057371430102i | 43.6172 | 1.5479 | 1-129.202184127438i | 129.2061 | -1.5631 | -1562.77147457419+262.172765291925i | 1584.6101 | 2.9754 | -0.00460325318617704+0.0302364190981252i | -30.2899 | 98.6564 | -651.436031331593 | 16150273.0159297i | 16150273.0159 | 1.5708 | -1718042.72862379+329085.505150082i | 1749276.4467 | 2.9523 | 1+253882.291810415i | 253882.2918 | 1.5708 | 1+6460.10920637188i | 6460.1093 | 1.5706 | -0.00710879490000852+0.0371444938922116i | -28.4459 | 100.8344 | -0.00109039290173932-0.000385930011737529i | -58.7358 | -160.5093
[5 empty] | 42 | 2630267.9919 | 150 | 1+17848.5780966715i | 17848.5781 | 1.5707 | 1+44.6214452416789i | 44.6326 | 1.5484 | 1-132.211689604974i | 132.2155 | -1.5632 | -1636.46975365429+268.279553490094i | 1658.3146 | 2.9791 | -0.00440119706563034+0.0295801846794446i | -30.4849 | 98.4629 | -651.436031331593 | 16526461.2006218i | 16526461.2006 | 1.5708 | -1799011.63504178+336750.891281251i | 1830257.9124 | 2.9565 | 1+259795.970073775i | 259795.9701 | 1.5708 | 1+6610.58448024872i | 6610.5846 | 1.5706 | -0.00679967719143058+0.036356843731444i | -28.639 | 100.5934 | -0.00104551543263566-0.000361149341029536i | -59.1238 | -160.9437
Note on N13: BMC-BCS: Ignore this for the design, Pole is based on optocoupler capacitance
Note on O18: BMC-BCS: Need to make this log not linear at some point

## CCM_Loop_Modeling_non_isolated (hidden)
EXCEL Variables Names/Calculations |  |  |  | Calculations
Input from user =
Output =
| Constant |  |  |  |  | Plant Transfer Function | [15 empty] | Error Amplifier | [12 empty] | Open Loop Response
[7 empty] | wp_lf |  |  | wz_esr |  |  | wz_esr |  |  | Sampling |  |  | Total |  |  |  | wp0_ea |  |  | wp1_ea |  |  | wz_ea |  |  | Total |  |  | Total
Variable Name | Value | STD Units | Notes |  |  | ADC | Complex | Gain | Phase | Complex | Gain | Phase | Complex | Gain | Phase | Complex | Gain | Phase | COMPLEX | Gain | Phase | ADC_ea | Complex | Gain | Phase | Complex | Gain | Phase | Complex | Gain | Phase | COMPLEX | Gain | Phase | COMPLEX | Gain | Phase
|  |  |  | Frcoss (VIN)min | 1000 | 77.5862068965517 | 1+5.96685942619743i | 6.0501 | 1.4047 | 1+0.0169646003293849i | 1.0001 | 0.016963 | 1-0.205083168426342i | 1.0208 | -0.20228 | 0.999763313609467+0.097969358597331i | 1.0046 | 0.097681 | -1.52075189696332-12.9444428020037i | 22.3012 | -96.7006 | -0.0000463700234192037 | 0.0251372651221395i | 0.025137 | 1.5708 | 1+0.000452307926690126i | 1 | 0.00045231 | 1+2.51327412287184i | 2.7049 | 1.1921 | -0.00463533252337804+0.00184676916619414i | -46.0386 | 158.2771 | 0.030954588568287+0.0571933190043914i | -23.7374 | 61.5765
|  |  |  | Fcross | 1000 | 150 | 1+6.78584013175396i | 6.8591 | 1.4245 | 1+0.0169646003293849i | 1.0001 | 0.016963 | 1-0.0502654824574367i | 1.0013 | -0.050223 | 0.999763313609467+0.101997041486549i | 1.005 | 0.10167 | 0.248046178814463-21.7900914086956i | 26.7657 | -89.3478 | -0.0000463700234192037 | 0.0251372651221395i | 0.025137 | 1.5708 | 1+0.000452307926690126i | 1 | 0.00045231 | 1+2.51327412287184i | 2.7049 | 1.1921 | -0.00463533252337804+0.00184676916619414i | -46.0386 | 158.2771 | 0.0390914924221725+0.101462403428934i | -19.2728 | 68.9293
Input Parameters |  |  |  | wz_RHP | 19894.3679 | 150 | 1+135i | 135.0037 | 1.5634 | 1+0.3375i | 1.0554 | 0.3255 | 1-i | 1.4142 | -0.7854 | 0.906322870153164+2.02916666666667i | 2.2224 | 1.1507 | -0.745829638668529+0.0241974396279525i | -2.5426 | 178.1418 | -0.0000463700234192037 | 0.50009i | 0.50009 | 1.5708 | 1+0.00899838029154752i | 1 | 0.0089981 | 1+50i | 50.01 | 1.5508 | -0.00463495817519247+0.000134430472930012i | -46.6754 | 178.3387 | 0.00345363630779466-0.000212416351673735i | -49.2181 | -3.5196
VIN_min | 5 | V | Minimum input voltage | wz_esr | 58946.2752 | 150 | 1+400i | 400.0012 | 1.5683 | 1+i | 1.4142 | 0.7854 | 1-2.96296296296296i | 3.1272 | -1.2453 | 0.177594470480454+6.01234567901234i | 6.015 | 1.5413 | -0.250860444322617+0.114404571000483i | -11.1908 | 155.4847 | -0.0000463700234192037 | 1.48174814814815i | 1.4817 | 1.5708 | 1+0.0266618675305111i | 1.0004 | 0.026656 | 1+148.148148148148i | 148.1515 | 1.564 | -0.00463204076151546+0.0001547929900435i | -46.6797 | 178.086 | 0.00114428677793443-0.000568758074438266i | -57.8705 | -26.4293
VIN_nom | 12 | V | Nominal input voltage | wp_lf | 147.3657 | 150 | 1+i | 1.4142 | 0.7854 | 1+0.0025i | 1 | 0.0025 | 1-0.00740740740740741i | 1 | -0.0074073 | 0.99999485996544+0.0150308641975309i | 1.0001 | 0.01503 | 73.4842351885316-76.4743690851228i | 40.5109 | -46.1423 | -0.0000463700234192037 | 0.00370437037037037i | 0.0037044 | 1.5708 | 1+0.0000666546688262779i | 1 | 6.6655e-05 | 1+0.37037037037037i | 1.0664 | 0.35471 | -0.00463533345109169+0.0125179621122349i | -37.4913 | 110.3193 | 0.616679321267346+1.274357073108i | 3.0196 | 64.177
VIN_max | 18 | V | Maximum input voltage | wz_ea | 397.8874 | 150 | 1+2.7i | 2.8792 | 1.2161 | 1+0.00675000000000001i | 1 | 0.0067499 | 1-0.02i | 1.0002 | -0.019997 | 0.999962529148061+0.0405833333333333i | 1.0008 | 0.040563 | 15.4316453012218-49.7285139664813i | 34.3314 | -72.76 | -0.0000463700234192037 | 0.0100018i | 0.010002 | 1.5708 | 1+0.00017996760583095i | 1 | 0.00017997 | 1+i | 1.4142 | 0.7854 | -0.00463533332155501+0.00463700204155077i | -43.6665 | 134.9897 | 0.159060401114689+0.302064808586497i | -9.3351 | 62.2297
Fsw | 130000 | Hz | Switching frequnecy | wp1_ea | 2210883.2081 | 150 | 1+15002.7i | 15002.7 | 1.5707 | 1+37.5067500000001i | 37.5201 | 1.5441 | 1-111.131111111111i | 111.1356 | -1.5618 | -1155.92415615704+225.503546296296i | 1177.715 | 2.9489 | -0.00616595817150042+0.0348584879885272i | -29.02 | 100.031 | -0.0000463700234192037 | 55.5755573555556i | 55.5756 | 1.5708 | 1+i | 1.4142 | 0.7854 | 1+5556.55555555556i | 5556.5556 | 1.5706 | -0.00231766673584288+0.00231850109586778i | -49.6871 | 134.9897 | -0.0000665288064530091-0.0000950861388504867i | -78.7071 | -124.9793
Plant Parameters |  |  |  |  | Selected VIN | 12 | V
VIN_VAR | 12 | V | Variable input voltage |  |  | Plant Transfer Function | [15 empty] | Error Amplifier | [12 empty] | Open Loop Response
POUT_Var | 48 | W | Variable output Power (Need to add this in |  |  |  | wp_lf |  |  | wz_esr |  |  | wz_esr |  |  | Sampling |  |  | Total |  |  |  | wp0_ea |  |  | wp1_ea |  |  | wz_ea |  |  | Total |  |  | Total
COUT_total | 0.00054 | F |  |  | Frequency | ADC | Complex | Gain | Phase | Complex | Gain | Phase | Complex | Gain | Phase | Complex | Gain | Phase | COMPLEX | Gain | Phase | ADC_ea | Complex | Gain | Phase | Complex | Gain | Phase | Complex | Gain | Phase | COMPLEX | Gain | Phase | COMPLEX | Gain | Phase
Resr_total | 0.005 | Ω |  | 1 | 10.2329 | 150 | 1+0.0694390265356133i | 1.0024 | 0.069328 | 1+0.000173597566339033i | 1 | 0.0001736 | 1-0.000514363159523062i | 1 | -0.00051436 | 0.999999975215892+0.00104372857786555i | 1 | 0.0010437 | 149.26565377506-10.5725356157726i | 43.5009 | -4.0515 | -0.0000463700234192037 | 0.000257227872445888i | 0.00025723 | 1.5708 | 1+4.62843531735043E-06i | 1 | 4.6284e-06 | 1+0.0257181579761531i | 1.0003 | 0.025712 | -0.00463533347158646+0.180268290900757i | -14.8787 | 91.473 | 1.21399684484094+26.9568715244335i | 28.6222 | 87.4214
|  |  |  | 2 | 10.4713 | 150 | 1+0.0710564692446905i | 1.0025 | 0.070937 | 1+0.000177641173111726i | 1 | 0.00017764 | 1-0.000526344216627337i | 1 | -0.00052634 | 0.999999974047853+0.00106804013957297i | 1 | 0.001068 | 149.231218966519-10.8163547805439i | 43.4999 | -4.1456 | -0.0000463700234192037 | 0.000263219479293165i | 0.00026322 | 1.5708 | 1+4.73624542546944E-06i | 1 | 4.7362e-06 | 1+0.0263172108313668i | 1.0003 | 0.026311 | -0.00463533347158177+0.176164884614406i | -15.0786 | 91.5072 | 1.21372542758254+26.3394378814587i | 28.4213 | 87.3617
|  |  |  | 3 | 10.7152 | 150 | 1+0.0727115870343047i | 1.0026 | 0.072584 | 1+0.000181778967585762i | 1 | 0.00018178 | 1-0.000538604348402257i | 1 | -0.0005386 | 0.999999972824766+0.00109291799029958i | 1 | 0.0010929 | 149.1951779812-11.0656794412104i | 43.4989 | -4.2418 | -0.0000463700234192037 | 0.000269350648592485i | 0.00026935 | 1.5708 | 1+4.84656675360466E-06i | 1 | 4.8466e-06 | 1+0.0269302174201128i | 1.0004 | 0.026924 | -0.00463533347157687+0.172154883281695i | -15.2785 | 91.5423 | 1.2134413503401+25.7359715658448i | 28.2205 | 87.3005
|  |  |  | 4 | 10.9648 | 150 | 1+0.0744052574698161i | 1.0028 | 0.074268 | 1+0.00018601314367454i | 1 | 0.00018601 | 1-0.000551150055331971i | 1 | -0.00055115 | 0.999999971544037+0.00111837532061112i | 1 | 0.0011184 | 149.15745671914-11.3206255555472i | 43.4978 | -4.3403 | -0.0000463700234192037 | 0.000275624631170966i | 0.00027562 | 1.5708 | 1+4.95945779558453E-06i | 1 | 4.9595e-06 | 1+0.0275575027665986i | 1.0004 | 0.027551 | -0.00463533347157175+0.168236160746839i | -15.4783 | 91.5782 | 1.21314402905307+25.1461527397477i | 28.0195 | 87.238
|  |  |  | 5 | 11.2202 | 150 | 1+0.0761383785577081i | 1.0029 | 0.075992 | 1+0.00019034594639427i | 1 | 0.00019035 | 1-0.000563987989316356i | 1 | -0.00056399 | 0.999999970202949+0.00114442562832111i | 1 | 0.0011444 | 149.117977740295-11.5813109217318i | 43.4967 | -4.441 | -0.0000463700234192037 | 0.000282044753577216i | 0.00028204 | 1.5708 | 1+5.07497840773381E-06i | 1 | 5.075e-06 | 1+0.0281993994658178i | 1.0004 | 0.028192 | -0.00463533347156638+0.164406639251281i | -15.6782 | 91.615 | 1.2128328533342+24.5696688103894i | 27.8186 | 87.174
|  |  |  | 6 | 11.4815 | 150 | 1+0.0779118692217219i | 1.003 | 0.077755 | 1+0.000194779673054305i | 1 | 0.00019478 | 1-0.00057712495719794i | 1 | -0.00057712 | 0.999999968798657+0.00117108272564749i | 1 | 0.0011711 | 149.076660121531-11.8478551618029i | 43.4955 | -4.544 | -0.0000463700234192037 | 0.000288614419845118i | 0.00028861 | 1.5708 | 1+5.19318984061015E-06i | 1 | 5.1932e-06 | 1+0.028856247859897i | 1.0004 | 0.028848 | -0.00463533347156074+0.160664288332032i | -15.878 | 91.6526 | 1.21250718534224+24.0062142649397i | 27.6175 | 87.1086
VOUT | 12 | V | Output Voltage | 7 | 11.749 | 150 | 1+0.0797266697900826i | 1.0032 | 0.079558 | 1+0.000199316674475207i | 1 | 0.00019932 | 1-0.000590567924370982i | 1 | -0.00059057 | 0.999999967328183+0.00119836074653612i | 1 | 0.0011984 | 149.033419308213-12.1203797007414i | 43.4943 | -4.6494 | -0.0000463700234192037 | 0.000295337113298684i | 0.00029534 | 1.5708 | 1+5.31415477147997E-06i | 1 | 5.3142e-06 | 1+0.0295283962185491i | 1.0004 | 0.02952 | -0.00463533347155486+0.1570071237451i | -16.0778 | 91.6911 | 1.21216635861227+23.4554905091948i | 27.4165 | 87.0416
IOUT | 4 | A | Maximum Output current | 8 | 12.0226 | 150 | 1+0.0815837424940731i | 1.0033 | 0.081403 | 1+0.000203959356235183i | 1 | 0.00020396 | 1-0.000604324018474616i | 1 | -0.00060432 | 0.999999965788408+0.00122627415415474i | 1 | 0.0012263 | 148.988166960285-12.3990077408157i | 43.493 | -4.7573 | -0.0000463700234192037 | 0.000302216398398971i | 0.00030222 | 1.5708 | 1+5.43793733755078E-06i | 1 | 5.4379e-06 | 1+0.0302162009237308i | 1.0005 | 0.030207 | -0.00463533347154868+0.153433206413413i | -16.2777 | 91.7304 | 1.21180967684239+22.9172057099684i | 27.2154 | 86.9731
|  |  |  | 9 | 12.3027 | 150 | 1+0.0834840719782227i | 1.0035 | 0.083291 | 1+0.000208710179945557i | 1 | 0.00020871 | 1-0.00061840053317202i | 1 | -0.0006184 | 0.999999964176065+0.00125483774856156i | 1 | 0.0012548 | 148.940810792685-12.6838642308118i | 43.4917 | -4.8676 | -0.0000463700234192037 | 0.000309255922633995i | 0.00030926 | 1.5708 | 1+5.56460316997758E-06i | 1 | 5.5646e-06 | 1+0.030920026658601i | 1.0005 | 0.03091 | -0.00463533347154223+0.149940641398695i | -16.4775 | 91.7707 | 1.21143641263592+22.3910746411144i | 27.0142 | 86.9031
Component Selection |  |  |  | 10 | 12.5893 | 150 | 1+0.0854286658223774i | 1.0036 | 0.085222 | 1+0.000213571664555944i | 1 | 0.00021357 | 1-0.00063280493201761i | 1 | -0.0006328 | 0.999999962487735+0.0012840666745524i | 1 | 0.0012841 | 148.891254410011-12.9750758297436i | 43.4902 | -4.9804 | -0.0000463700234192037 | 0.000316459418452687i | 0.00031646 | 1.5708 | 1+5.69421942866133E-06i | 1 | 5.6942e-06 | 1+0.0316402466008805i | 1.0005 | 0.03163 | -0.00463533347153545+0.146527576896745i | -16.6773 | 91.8119 | 1.21104580619823+21.876818533105i | 26.813 | 86.8315
LM | 1.2e-05 | H | filter Inductor | 11 | 12.8825 | 150 | 1+0.0874185550759331i | 1.0038 | 0.087197 | 1+0.000218546387689833i | 1 | 0.00021855 | 1-0.000647544852414319i | 1 | -0.00064754 | 0.999999960719837+0.00131397642969072i | 1 | 0.001314 | 148.839397135305-13.2727708646129i | 43.4888 | -5.0959 | -0.0000463700234192037 | 0.000323830705243877i | 0.00032383 | 1.5708 | 1+5.82685483785805E-06i | 1 | 5.8269e-06 | 1+0.032377242620716i | 1.0005 | 0.032366 | -0.00463533347152838+0.143192203255588i | -16.8771 | 91.8541 | 1.21063706398711+21.3741649260864i | 26.6117 | 86.7582
|  |  |  | 12 | 13.1826 | 150 | 1+0.0894547948045115i | 1.004 | 0.089217 | 1+0.000223636987011279i | 1 | 0.00022364 | 1-0.000662628109663048i | 1 | -0.00066263 | 0.999999958868619+0.0013445828725246i | 1 | 0.0013446 | 148.785133832849-13.5770792817646i | 43.4872 | -5.214 | -0.0000463700234192037 | 0.000331373691361394i | 0.00033137 | 1.5708 | 1+5.96257972261736E-06i | 1 | 5.9626e-06 | 1+0.0331314054831524i | 1.0005 | 0.033119 | -0.00463533347152096+0.13993275201597i | -17.0768 | 91.8973 | 1.2102093573162+20.8828475263352i | 26.4104 | 86.6833
R_cs | 0.006 | Ω | Current sense resi | 13 | 13.4896 | 150 | 1+0.0915384646493694i | 1.0042 | 0.091284 | 1+0.000228846161623424i | 1 | 0.00022885 | 1-0.00067806270110644i | 1 | -0.00067806 | 0.999999956930157+0.00137590223099515i | 1 | 0.0013759 | 148.728354724902-13.8881325913505i | 43.4856 | -5.3348 | -0.0000463700234192037 | 0.00033909237619632i | 0.00033909 | 1.5708 | 1+6.10146604606966E-06i | 1 | 6.1015e-06 | 1+0.033903135055322i | 1.0006 | 0.03389 | -0.00463533347151319+0.1367474949737i | -17.2766 | 91.9414 | 1.20976182091036+20.4026060660477i | 26.209 | 86.6066
R_sl | 0 | Ω | External Slope Compensation Resistor | 14 | 13.8038 | 150 | 1+0.0936706693998393i | 1.0044 | 0.093398 | 1+0.000234176673499599i | 1 | 0.00023418 | 1-0.00069385681036918i | 1 | -0.00069386 | 0.999999954900338+0.00140795111104079i | 1 | 0.001408 | 148.66894520228-14.2060638043897i | 43.4839 | -5.4583 | -0.0000463700234192037 | 0.000346990852297523i | 0.00034699 | 1.5708 | 1+6.24358744758205E-06i | 1 | 6.2436e-06 | 1+0.034692840518459i | 1.0006 | 0.034679 | -0.00463533347150507+0.133634743263332i | -17.4764 | 91.9866 | 1.20929355141265+19.9331861663879i | 26.0075 | 86.5283
Rsl_int | 2000 | Ω | Interanl Slope Compesnation Resistor | 15 | 14.1254 | 150 | 1+0.0958525395791028i | 1.0046 | 0.095561 | 1+0.000239631348947757i | 1 | 0.00023963 | 1-0.000710018811697058i | 1 | -0.00071002 | 0.999999952774856+0.00144074650540195i | 1 | 0.0014407 | 148.606785628722-14.5310073618823i | 43.4821 | -5.5847 | -0.0000463700234192037 | 0.000355073307541582i | 0.00035507 | 1.5708 | 1+6.38901928180279E-06i | 1 | 6.389e-06 | 1+0.0355009405848529i | 1.0006 | 0.035486 | -0.00463533347149655+0.130592846462706i | -17.6761 | 92.0328 | 1.20880360584242+19.4743392037271i | 25.806 | 86.4481
Isl | 4.87e-05 | A | Interanl Slope Compesnation current | 16 | 14.4544 | 150 | 1+0.0980852320436095i | 1.0048 | 0.097772 | 1+0.000245213080109024i | 1 | 0.00024521 | 1-0.000726557274397107i | 1 | -0.00072656 | 0.999999950549204+0.0014743058026308i | 1 | 0.0014743 | 148.541751138989-14.8630990553991i | 43.4802 | -5.714 | -0.0000463700234192037 | 0.000363344027353249i | 0.00036334 | 1.5708 | 1+6.53783865861541E-06i | 1 | 6.5378e-06 | 1+0.0363278637198554i | 1.0007 | 0.036312 | -0.00463533347148764+0.127620191717877i | -17.8759 | 92.0801 | 1.20829100000389+19.0258221790085i | 25.6043 | 86.3661
|  |  |  | 17 | 14.7911 | 150 | 1+0.100369930596457i | 1.005 | 0.10003 | 1+0.000250924826491143i | 1 | 0.00025092 | 1-0.000743480967381165i | 1 | -0.00074348 | 0.99999994821866+0.00150864679631095i | 1 | 0.0015086 | 148.473711430675-15.2024759385406i | 43.4783 | -5.8462 | -0.0000463700234192037 | 0.000371807396977647i | 0.00037181 | 1.5708 | 1+6.69012448402335E-06i | 1 | 6.6901e-06 | 1+0.0371740483690582i | 1.0007 | 0.037157 | -0.00463533347147828+0.124715202887949i | -18.0756 | 92.1286 | 1.20775470684504+18.5873975901707i | 25.4027 | 86.2823
Gcomp | 0.9 |  | Scale down factor of the interal comp voltage divider | 18 | 15.1356 | 150 | 1+0.10270784661506i | 1.0053 | 0.10235 | 1+0.000256769616537651i | 1 | 0.00025677 | 1-0.000760798863815262i | 1 | -0.0007608 | 0.99999994577828+0.0015437876944918i | 1 | 0.0015438 | 148.402530549701-15.5492762286223i | 43.4762 | -5.9815 | -0.0000463700234192037 | 0.000380467903805375i | 0.00038047 | 1.5708 | 1+0.000006845957501987i | 1 | 6.846e-06 | 1+0.0380399431907631i | 1.0007 | 0.038022 | -0.00463533347146851+0.121876339709392i | -18.2753 | 92.1781 | 1.20719365476709+18.1588333075684i | 25.2009 | 86.1966
|  |  |  | 19 | 15.4882 | 150 | 1+0.105100219693438i | 1.0055 | 0.10472 | 1+0.000262750549233595i | 1 | 0.00026275 | 1-0.000778520145877318i | 1 | -0.00077852 | 0.99999994322289+0.00157974712934272i | 1 | 0.0015797 | 148.328066669538-15.9036391979077i | 43.4741 | -6.1198 | -0.0000463700234192037 | 0.000389330139751788i | 0.00038933 | 1.5708 | 1+7.00542033723515E-06i | 1 | 7.0054e-06 | 1+0.0389260072938659i | 1.0008 | 0.038906 | -0.00463533347145828+0.119102096979374i | -18.475 | 92.2288 | 1.20660672588417+17.7399024523304i | 24.9991 | 86.1089
|  |  |  | 20 | 15.8489 | 150 | 1+0.107548318299463i | 1.0058 | 0.10714 | 1+0.000268870795748657i | 1 | 0.00026887 | 1-0.00079665420962565i | 1 | -0.00079665 | 0.999999940547067+0.00161654416703205i | 1 | 0.0016165 | 148.250171864176-16.2657050536764i | 43.4719 | -6.2613 | -0.0000463700234192037 | 0.000398398803691691i | 0.0003984 | 1.5708 | 1+7.16859753907381E-06i | 1 | 7.1686e-06 | 1+0.0398327104812825i | 1.0008 | 0.039812 | -0.00463533347144756+0.116391003757678i | -18.6747 | 92.2806 | 1.20599275423386+17.3303832775917i | 24.7971 | 86.0193
CCM Model |  |  |  | 21 | 16.2181 | 150 | 1+0.11005344044742i | 1.006 | 0.10961 | 1+0.00027513360111855i | 1 | 0.00027513 | 1-0.000815210669980888i | 1 | -0.00081521 | 0.999999937745136+0.00165419831783622i | 1 | 0.0016542 | 148.168691874916-16.6356148063734i | 43.4695 | -6.406 | -0.0000463700234192037 | 0.000407678703950743i | 0.00040768 | 1.5708 | 1+7.33557562621527E-06i | 1 | 7.3356e-06 | 1+0.0407605334990444i | 1.0008 | 0.040738 | -0.00463533347143632+0.11374162258679i | -18.8744 | 92.3337 | 1.20535052393901+16.930059052545i | 24.5951 | 85.9276
Dc | 0.5 | % | Duty cycle at Vin_var | 22 | 16.5959 | 150 | 1+0.112616914386232i | 1.0063 | 0.11214 | 1+0.000281542285965581i | 1 | 0.00028154 | 1-0.000834199365823944i | 1 | -0.0008342 | 0.999999934811155+0.00169272954648442i | 1 | 0.0016927 | 148.083465871114-17.0135101250523i | 43.4671 | -6.5541 | -0.0000463700234192037 | 0.000417174760854896i | 0.00041717 | 1.5708 | 1+7.50644313265161E-06i | 1 | 7.5064e-06 | 1+0.0417099682911972i | 1.0009 | 0.041686 | -0.00463533347142457+0.111152548729746i | -19.0741 | 92.388 | 1.20467876732197+16.5387179492578i | 24.393 | 85.8339
ADC | 150 | V/V | DC gain of the plant function | 23 | 16.9824 | 150 | 1+0.115240099303713i | 1.0066 | 0.11473 | 1+0.000288100248259282i | 1 | 0.0002881 | 1-0.000853630365212688i | 1 | -0.00085363 | 0.999999931738899+0.00173215828274408i | 1 | 0.0017322 | 147.994326204987-17.399533179279i | 43.4645 | -6.7054 | -0.0000463700234192037 | 0.000426892009339214i | 0.00042689 | 1.5708 | 1+7.68129065459636E-06i | 1 | 7.6813e-06 | 1+0.0426815182606344i | 1.0009 | 0.042656 | -0.00463533347141225+0.108622409425317i | -19.2737 | 92.4435 | 1.20397616297195+16.1561529321949i | 24.1908 | 85.7381
wp_lf | 925.9259 | Rad | Low Frequency Pole | 24 | 17.378 | 150 | 1+0.117924386047228i | 1.0069 | 0.11738 | 1+0.000294810965118071i | 1 | 0.00029481 | 1-0.000873513970720208i | 1 | -0.00087351 | 0.999999928521853+0.00177250543225309i | 1 | 0.0017725 | 147.901098160703-17.7938264666296i | 43.4618 | -6.8602 | -0.0000463700234192037 | 0.000436835601617468i | 0.00043684 | 1.5708 | 1+7.86021089852013E-06i | 1 | 7.8602e-06 | 1+0.0436756985360104i | 1.001 | 0.043648 | -0.00463533347139939+0.106149863160153i | -19.4733 | 92.5004 | 1.20324133376721+15.7821616504i | 23.9885 | 85.6402
| 147.3657 | Hz |  | 25 | 17.7828 | 150 | 1+0.120671197861138i | 1.0073 | 0.12009 | 1+0.000301677994652846i | 1 | 0.00030168 | 1-0.00089386072489732i | 1 | -0.00089386 | 0.999999925153191+0.00181379238760414i | 1 | 0.0018138 | 147.803599697962-18.1965326248709i | 43.459 | -7.0185 | -0.0000463700234192037 | 0.000447010809913903i | 0.00044701 | 1.5708 | 1+8.04329873030442E-06i | 1 | 8.0433e-06 | 1+0.044693036244866i | 1.001 | 0.044663 | -0.00463533347138585+0.103733598957495i | -19.6729 | 92.5586 | 1.20247284485405+15.4165463322817i | 23.7861 | 85.54
|  |  |  | 26 | 18.197 | 150 | 1+0.123481991141427i | 1.0076 | 0.12286 | 1+0.000308704977853568i | 1 | 0.0003087 | 1-0.000914681415862424i | 1 | -0.00091468 | 0.99999992162577+0.0018560410396875i | 1 | 0.001856 | 147.701641190383-18.6077942278733i | 43.4561 | -7.1804 | -0.0000463700234192037 | 0.000457423029258641i | 0.00045742 | 1.5708 | 1+8.23065122554121E-06i | 1 | 8.2307e-06 | 1+0.0457340707931212i | 1.001 | 0.045702 | -0.00463533347137173+0.101372335682082i | -19.8725 | 92.6181 | 1.20166920158476+15.0591136829588i | 23.5836 | 85.4376
wz_rhp | 125000 | Rad | RHPz zero of boost converter | 27 | 18.6209 | 150 | 1+0.126358256207897i | 1.008 | 0.12569 | 1+0.000315895640519742i | 1 | 0.0003159 | 1-0.000935987083021456i | 1 | -0.00093599 | 0.999999917932106+0.0018992737892977i | 1 | 0.0018993 | 147.595025159005-19.0277535642624i | 43.453 | -7.346 | -0.0000463700234192037 | 0.000468077780348202i | 0.00046808 | 1.5708 | 1+8.42236772100332E-06i | 1 | 8.4224e-06 | 1+0.0467993541510728i | 1.0011 | 0.046765 | -0.00463533347135693+0.099064821360868i | -20.0721 | 92.679 | 1.20082884741697+14.7096747841108i | 23.3809 | 85.333
| 19894.3679 | Hz |  | 28 | 19.0546 | 150 | 1+0.129301518094357i | 1.0083 | 0.12859 | 1+0.000323253795235892i | 1 | 0.00032325 | 1-0.00095778902292116i | 1 | -0.00095779 | 0.999999914064366+0.00194351355901085i | 1 | 0.0019435 | 147.483546001346-19.4565523977777i | 43.4498 | -7.5153 | -0.0000463700234192037 | 0.000478980712472645i | 0.00047898 | 1.5708 | 1+8.61854986731432E-06i | 1 | 8.6185e-06 | 1+0.047889451146058i | 1.0011 | 0.047853 | -0.00463533347134143+0.0968098325192181i | -20.2717 | 92.7413 | 1.19995016177809+14.368044996297i | 23.1781 | 85.226
|  |  |  | 29 | 19.4984 | 150 | 1+0.132313337357219i | 1.0087 | 0.13155 | 1+0.000330783343393047i | 1 | 0.00033078 | 1-0.000980098795238656i | 1 | -0.0009801 | 0.999999910014344+0.00198878380533844i | 1 | 0.0019888 | 147.366989716458-19.8943317082664i | 43.4464 | -7.6884 | -0.0000463700234192037 | 0.0004901376065109i | 0.00049014 | 1.5708 | 1+8.81930168284499E-06i | 1 | 8.8193e-06 | 1+0.0490049397619328i | 1.0012 | 0.048966 | -0.00463533347132522+0.0946061735321998i | -20.4712 | 92.805 | 1.19903145789826+14.0340438636901i | 22.9752 | 85.1167
wz_esr | 370370.3704 | Rad | ESR zero cause by output capacitance | 30 | 19.9526 | 150 | 1+0.135395310902921i | 1.0091 | 0.13458 | 1+0.000338488277257304i | 1 | 0.00033849 | 1-0.00100292822891053i | 1 | -0.0010029 | 0.999999905773451+0.00203510853116428i | 1 | 0.0020351 | 147.245133626569-20.3412314121966i | 43.4429 | -7.8654 | -0.0000463700234192037 | 0.000501554377995866i | 0.00050155 | 1.5708 | 1+9.02472960886515E-06i | 1 | 9.0247e-06 | 1+0.0501464114455264i | 1.0013 | 0.050104 | -0.00463533347130823+0.0924526759906485i | -20.6707 | 92.8703 | 1.19807098061613+13.7074950211895i | 22.7722 | 85.0049
| 58946.2752 | Hz |  | 31 | 20.4174 | 150 | 1+0.138549072834633i | 1.0096 | 0.13767 | 1+0.000346372682086583i | 1 | 0.00034637 | 1-0.00102628942840469i | 1 | -0.0010263 | 0.99999990133269+0.00208251229847118i | 1 | 0.0020825 | 147.117746095897-20.7973900615423i | 43.4392 | -8.0463 | -0.0000463700234192037 | 0.000513237080250902i | 0.00051324 | 1.5708 | 1+9.23494256598031E-06i | 1 | 9.2349e-06 | 1+0.0513144714202344i | 1.0013 | 0.05127 | -0.00463533347129043+0.0903481980816636i | -20.8702 | 92.937 | 1.19706690416273+13.3882261038677i | 22.569 | 84.8907
|  |  |  | 32 | 20.893 | 150 | 1+0.141776295318676i | 1.01 | 0.14084 | 1+0.000354440738296691i | 1 | 0.00035444 | 1-0.00105019478013834i | 1 | -0.0010502 | 0.999999896682643+0.00213102024136406i | 1 | 0.002131 | 146.984586247402-21.2629445198503i | 43.4354 | -8.2314 | -0.0000463700234192037 | 0.000525191907599383i | 0.00052519 | 1.5708 | 1+9.45005201188295E-06i | 1 | 9.4501e-06 | 1+0.0525097390069172i | 1.0014 | 0.052462 | -0.00463533347127182+0.0882916239832009i | -21.0697 | 93.0053 | 1.19601732992866+13.0760686587126i | 22.3657 | 84.7739
Se | 12662 | V/V | Slope compensation | 33 | 21.3796 | 150 | 1+0.145078689471128i | 1.0105 | 0.14407 | 1+0.00036269672367782i | 1 | 0.0003627 | 1-0.00107465695904539i | 1 | -0.0010747 | 0.999999891813446+0.00218065807939627i | 1 | 0.0021807 | 146.845403678267-21.7380296142715i | 43.4314 | -8.4205 | -0.0000463700234192037 | 0.00053742519864901i | 0.00053743 | 1.5708 | 1+9.67017200044844E-06i | 1 | 9.6702e-06 | 1+0.0537328479522696i | 1.0014 | 0.053681 | -0.0046353334712523+0.0862818632724525i | -21.2691 | 93.0752 | 1.19492028422167+12.7708580586264i | 22.1623 | 84.6546
Sn | 3000 | V/V | Down slope at the selected input voltage | 34 | 21.8776 | 150 | 1+0.148458006265081i | 1.011 | 0.14738 | 1+0.000371145015662703i | 1 | 0.00037114 | 1-0.0010996889352969i | 1 | -0.0010997 | 0.999999886714771+0.00223145213120662i | 1 | 0.0022314 | 146.699938175035-22.222777762301i | 43.4271 | -8.6139 | -0.0000463700234192037 | 0.000549943439652624i | 0.00054994 | 1.5708 | 1+9.89541924220846E-06i | 1 | 9.8954e-06 | 1+0.0549844467648448i | 1.0015 | 0.054929 | -0.00463533347123188+0.0843178503476863i | -21.4685 | 93.1466 | 1.1937737160212+12.4724334186428i | 21.9586 | 84.5327
mc | 5.2207 |  |  | 35 | 22.3872 | 150 | 1+0.15191603745903i | 1.0115 | 0.15076 | 1+0.000379790093647575i | 1 | 0.00037979 | 1-0.001125303981178i | 1 | -0.0011253 | 0.999999881375803+0.00228342932847369i | 1 | 0.0022834 | 146.54791942946-22.717318571951i | 43.4227 | -8.8116 | -0.0000463700234192037 | 0.000562753267947304i | 0.00056275 | 1.5708 | 1+0.0000101259131662321i | 1 | 1.0126e-05 | 1+0.0562651990589i | 1.0016 | 0.056206 | -0.00463533347121049+0.0823985438632533i | -21.6679 | 93.2198 | 1.19257549473877+12.1806375143296i | 21.7548 | 84.4081
wsl | 816814.0899 | Rad |  | 36 | 22.9087 | 150 | 1+0.155454616546886i | 1.012 | 0.15422 | 1+0.000388636541367215i | 1 | 0.00038864 | 1-0.00115151567812508i | 1 | -0.0011515 | 0.999999875785217+0.00233661723019547i | 1 | 0.0023366 | 146.389066756197-23.2217784140503i | 43.4181 | -9.0138 | -0.0000463700234192037 | 0.00057586147547357i | 0.00057586 | 1.5708 | 1+0.0000103617759834487i | 1 | 1.0362e-05 | 1+0.057575783906254i | 1.0017 | 0.057512 | -0.00463533347118809+0.0805229261774498i | -21.8672 | 93.2946 | 1.19132340799268+11.8953167023382i | 21.5509 | 84.2809
Q | 0.15083 |  |  | 37 | 23.4423 | 150 | 1+0.15907561973012i | 1.0126 | 0.15775 | 1+0.000397689049325301i | 1 | 0.00039769 | 1-0.00117833792392682i | 1 | -0.0011783 | 0.999999869931154+0.0023910440373015i | 1 | 0.002391 | 146.223088813655-23.7362799653561i | 43.4133 | -9.2204 | -0.0000463700234192037 | 0.00058927501237656i | 0.00058928 | 1.5708 | 1+0.0000106031327514461i | 1 | 1.0603e-05 | 1+0.0589168961963408i | 1.0017 | 0.058849 | -0.00463533347116464+0.0786900028129528i | -22.0666 | 93.3712 | 1.19001515940789+11.6163208430695i | 21.3467 | 84.1508
|  |  |  | 38 | 23.9883 | 150 | 1+0.16278096691255i | 1.0132 | 0.16137 | 1+0.000406952417281374i | 1 | 0.00040695 | 1-0.00120578494009296i | 1 | -0.0012058 | 0.999999863801198+0.0024467386076053i | 1 | 0.0024467 | 146.049683329436-24.2609417211425i | 43.4082 | -9.4315 | -0.0000463700234192037 | 0.000603000990691088i | 0.000603 | 1.5708 | 1+0.0000108501114407773i | 1 | 1.085e-05 | 1+0.060289247004648i | 1.0018 | 0.060216 | -0.00463533347114007+0.0768988019295326i | -22.2659 | 93.4495 | 1.18864836645173+11.3435032254226i | 21.1424 | 84.018
|  |  |  | 39 | 24.5471 | 150 | 1+0.166572622718297i | 1.0138 | 0.16506 | 1+0.000416431556795743i | 1 | 0.00041643 | 1-0.00123387127939479i | 1 | -0.0012339 | 0.999999857382347+0.00250373047110526i | 1 | 0.0025037 | 145.868536831929-24.7958774759324i | 43.4029 | -9.6474 | -0.0000463700234192037 | 0.000617046688112543i | 0.00061705 | 1.5708 | 1+0.0000111028430028126i | 1 | 1.1103e-05 | 1+0.0616935639697396i | 1.0019 | 0.061615 | -0.00463533347111434+0.0751483738087716i | -22.4651 | 93.5297 | 1.18722055831835+11.0767204935942i | 20.9378 | 83.8823
|  |  |  | 40 | 25.1189 | 150 | 1+0.17045259753346i | 1.0144 | 0.16883 | 1+0.00042613149383365i | 1 | 0.00042613 | 1-0.00126261183358118i | 1 | -0.0012626 | 0.999999850660984+0.00256204984564182i | 1 | 0.002562 | 145.679324389835-25.3411957710451i | 43.3974 | -9.868 | -0.0000463700234192037 | 0.000631419551855613i | 0.00063142 | 1.5708 | 1+0.0000113614614391716i | 1 | 1.1361e-05 | 1+0.0631305916790592i | 1.002 | 0.063047 | -0.00463533347108743+0.0734377903505101i | -22.6643 | 93.6117 | 1.18572917387564+10.8158325758996i | 20.7331 | 83.7437
|  |  |  | 41 | 25.704 | 150 | 1+0.174422948572041i | 1.0151 | 0.17269 | 1+0.000436057371430102i | 1 | 0.00043606 | 1-0.00129202184127438i | 1 | -0.001292 | 0.999999843622853+0.00262172765291925i | 1 | 0.0026217 | 145.481709361519-25.8969993076399i | 43.3916 | -10.0934 | -0.0000463700234192037 | 0.000646127202602903i | 0.00064613 | 1.5708 | 1+0.0000116261038727723i | 1 | 1.1626e-05 | 1+0.0646010920637188i | 1.0021 | 0.064511 | -0.00463533347105922+0.0717661445807564i | -22.8635 | 93.6956 | 1.18417155968948+10.5607026155851i | 20.5281 | 83.6021
|  |  |  | 42 | 26.3027 | 150 | 1+0.178485780966715i | 1.0158 | 0.17663 | 1+0.000446214452416789i | 1 | 0.00044621 | 1-0.00132211689604974i | 1 | -0.0013221 | 0.999999836253025+0.00268279553490094i | 1 | 0.0026828 | 145.275343156296-26.4633843239714i | 43.3856 | -10.3238 | -0.0000463700234192037 | 0.000661177438545517i | 0.00066118 | 1.5708 | 1+0.000011896910620536i | 1 | 1.1897e-05 | 1+0.0661058448024872i | 1.0022 | 0.06601 | -0.00463533347102969+0.0701325501707971i | -23.0627 | 93.7814 | 1.18254496814231+10.3111969036023i | 20.3229 | 83.4576
Error Amplifier |  |  |  | 43 | 26.9153 | 150 | 1+0.182643248884998i | 1.0165 | 0.18065 | 1+0.000456608122212495i | 1 | 0.00045661 | 1-0.00135291295470369i | 1 | -0.0013529 | 0.999999828535867+0.00274528587058623i | 1 | 0.0027453 | 145.059865009949-27.0404399355993i | 43.3793 | -10.5592 | -0.0000463700234192037 | 0.000676578239517767i | 0.00067658 | 1.5708 | 1+0.000012174025267785i | 1 | 1.2174e-05 | 1+0.0676456477351844i | 1.0023 | 0.067543 | -0.00463533347099877+0.0685361409672518i | -23.2618 | 93.8692 | 1.18084655566356+10.0671848133164i | 20.1175 | 83.31
Compensation Components |  |  |  | 44 | 27.5423 | 150 | 1+0.186897556671408i | 1.0173 | 0.18477 | 1+0.000467243891678521i | 1 | 0.00046724 | 1-0.00138442634571414i | 1 | -0.0013844 | 0.999999820455012+0.00280923179317827i | 1 | 0.0028092 | 144.834901776971-27.6282474373586i | 43.3727 | -10.7998 | -0.0000463700234192037 | 0.000692337771228181i | 0.00069234 | 1.5708 | 1+0.0000124575947443732i | 1 | 1.2458e-05 | 1+0.0692213172857068i | 1.0024 | 0.069111 | -0.0046353334709664+0.0669760705328308i | -23.4609 | 93.9591 | 1.17907338109211+9.82853873712056i | 19.9118 | 83.1592
RFBT | 3830 | Ω | Top feedback resistor | 45 | 28.1838 | 150 | 1+0.191250960016247i | 1.0181 | 0.18897 | 1+0.000478127400040619i | 1 | 0.00047813 | 1-0.00141667377789813i | 1 | -0.0014167 | 0.999999811993317+0.00287466720765162i | 1 | 0.0028747 | 144.600067742246-28.2268795659627i | 43.3658 | -11.0456 | -0.0000463700234192037 | 0.000708464389589073i | 0.00070846 | 1.5708 | 1+0.0000127477694025907i | 1 | 1.2748e-05 | 1+0.0708336888949064i | 1.0025 | 0.070716 | -0.0046353334709325+0.0654515116975394i | -23.6599 | 94.051 | 1.1772224041919+9.59513402492869i | 19.7059 | 83.0054
RFBB | 440 | Ω | Bottom feedback resistor | 46 | 28.8403 | 150 | 1+0.195705767151593i | 1.019 | 0.19326 | 1+0.000489264417878982i | 1 | 0.00048926 | 1-0.00144967234927106i | 1 | -0.0014497 | 0.999999803132835+0.00294162680872918i | 1 | 0.0029416 | 144.354964455089-28.8363997221919i | 43.3586 | -11.2967 | -0.0000463700234192037 | 0.000724966645146961i | 0.00072497 | 1.5708 | 1+0.0000130447030968821i | 1 | 1.3045e-05 | 1+0.0724836174635528i | 1.0026 | 0.072357 | -0.004635333470897+0.0639616561201031i | -23.8589 | 94.145 | 1.17529048434385+9.36684892451855i | 19.4997 | 82.8483
RCOMP | 100 | Ω | Type II compensation Resistort | 47 | 29.5121 | 150 | 1+0.200264340075153i | 1.0199 | 0.19765 | 1+0.000500660850187884i | 1 | 0.00050066 | 1-0.00148343955611225i | 1 | -0.0014834 | 0.999999793854772+0.00301014609927777i | 1 | 0.0030101 | 144.09918058884-29.4568611517382i | 43.351 | -11.5533 | -0.0000463700234192037 | 0.000741853287616173i | 0.00074185 | 1.5708 | 1+0.0000133485532654224i | 1 | 1.3349e-05 | 1+0.0741719778056124i | 1.0027 | 0.074036 | -0.00463533347085982+0.0625057138593744i | -24.0578 | 94.2412 | 1.17327437943895+9.14356452369947i | 19.2932 | 82.6879
CCOMP | 4e-06 | F | Type II compensation Capacitor | 48 | 30.1995 | 150 | 1+0.204929095802634i | 1.0208 | 0.20213 | 1+0.000512322739506586i | 1 | 0.00051232 | 1-0.00151799330224174i | 1 | -0.001518 | 0.999999784139446+0.00308026140913219i | 1 | 0.0030803 | 143.832291829378-30.0883060839015i | 43.3431 | -11.8153 | -0.0000463700234192037 | 0.000759133270518069i | 0.00075913 | 1.5708 | 1+0.0000136594810135932i | 1 | 1.3659e-05 | 1+0.0758996651120868i | 1.0029 | 0.075754 | -0.0046353334708209+0.061082912955495i | -24.2567 | 94.3396 | 1.17117074499965+8.92516469427426i | 19.0865 | 82.5243
CHF | 7.2e-10 | F | Type II high frequency capacitor | 49 | 30.903 | 150 | 1+0.209702507649267i | 1.0218 | 0.20671 | 1+0.000524256269123168i | 1 | 0.00052426 | 1-0.00155335190851309i | 1 | -0.0015534 | 0.999999773966252+0.00315200991435781i | 1 | 0.003152 | 143.553860796238-30.7307648274809i | 43.3349 | -12.083 | -0.0000463700234192037 | 0.00077681575592831i | 0.00077682 | 1.5708 | 1+0.0000139776511994019i | 1 | 1.3978e-05 | 1+0.0776675954256544i | 1.003 | 0.077512 | -0.00463533347078013+0.059692499020592i | -24.4555 | 94.4403 | 1.16897613355793+8.71153603776913i | 18.8794 | 82.3573
|  |  |  | 50 | 31.6228 | 150 | 1+0.214587106541196i | 1.0228 | 0.21138 | 1+0.00053646776635299i | 1 | 0.00053647 | 1-0.00158953412252738i | 1 | -0.0015895 | 0.99999976331361+0.0032254296569618i | 1 | 0.0032254 | 143.263437000231-31.3842548233994i | 43.3263 | -12.3564 | -0.0000463700234192037 | 0.000794910119334716i | 0.00079491 | 1.5708 | 1+0.0000143032325208926i | 1 | 1.4303e-05 | 1+0.0794767061263688i | 1.0032 | 0.07931 | -0.00463533347073745+0.0583337348387936i | -24.6543 | 94.5433 | 1.16668699432125+8.50256783290274i | 18.672 | 82.1869
Adc_ea | -4.637e-05 | V/V |  | 51 | 32.3594 | 150 | 1+0.219585482357409i | 1.0238 | 0.21615 | 1+0.000548963705893523i | 1 | 0.00054896 | 1-0.0016265591285734i | 1 | -0.0016266 | 0.999999752158924+0.00330055956506352i | 1 | 0.0033005 | 142.960556841723-32.0487796537965i | 43.3173 | -12.6356 | -0.0000463700234192037 | 0.000813425954608273i | 0.00081343 | 1.5708 | 1+0.0000146363976055916i | 1 | 1.4636e-05 | 1+0.08132795642867i | 1.0033 | 0.081149 | -0.00463533347069275+0.0570058999753454i | -24.853 | 94.6487 | 1.1642996731589+8.29815198476304i | 18.4643 | 82.0131
wz_ea | 2500 |  | Error Amplifier Zero | 52 | 33.1131 | 150 | 1+0.224700285302927i | 1.0249 | 0.22103 | 1+0.000561750713257317i | 1 | 0.00056175 | 1-0.00166444655779946i | 1 | -0.0016644 | 0.999999740478533+0.00337743947353473i | 1 | 0.0033774 | 142.644743654012-32.7243280075742i | 43.3079 | -12.9207 | -0.0000463700234192037 | 0.000832373079089929i | 0.00083237 | 1.5708 | 1+0.0000149773231020367i | 1 | 1.4977e-05 | 1+0.0832223278899728i | 1.0035 | 0.083031 | -0.00463533347064597+0.055708290394626i | -25.0516 | 94.7565 | 1.16181041294378+8.09818297566259i | 18.2562 | 81.8357
wp0_ea | 4.0007e-06 |  | Error Amplifier pole at the origin | 53 | 33.8844 | 150 | 1+0.22993422731397i | 1.0261 | 0.22601 | 1+0.000574835568284926i | 1 | 0.00057484 | 1-0.001703216498622i | 1 | -0.0017032 | 0.999999728247664+0.00345611014512047i | 1 | 0.0034561 | 142.315507796477-33.4108726026508i | 43.298 | -13.2119 | -0.0000463700234192037 | 0.000851761538795878i | 0.00085176 | 1.5708 | 1+0.0000153261897734388i | 1 | 1.5326e-05 | 1+0.0851608249311i | 1.0036 | 0.084956 | -0.00463533347059694+0.0544402180868605i | -25.2502 | 94.8667 | 1.15921535428661+7.90255781763942i | 18.0478 | 81.6549
wp1_ea | 13891388.8889 |  | Error Amplifier pole at high frequencies | 54 | 34.6737 | 150 | 1+0.235290083495876i | 1.0273 | 0.23109 | 1+0.00058822520873969i | 1 | 0.00058823 | 1-0.00174288950737686i | 1 | -0.0017429 | 0.99999971544037+0.0035366132920522i | 1 | 0.0035366 | 141.972346802454-34.1083690655007i | 43.2878 | -13.5091 | -0.0000463700234192037 | 0.000871601613744093i | 0.0008716 | 1.5708 | 1+0.0000156831825935249i | 1 | 1.5683e-05 | 1+0.0871444753688428i | 1.0038 | 0.086925 | -0.00463533347054563+0.0532010107033256i | -25.4488 | 94.9795 | 1.15651053670136+7.71117600656865i | 17.839 | 81.4704
|  |  |  | 55 | 35.4813 | 150 | 1+0.240770693594483i | 1.0286 | 0.23627 | 1+0.000601926733986208i | 1 | 0.00060193 | 1-0.00178348661921839i | 1 | -0.0017835 | 0.999999702029488+0.00361899159816399i | 1 | 0.003619 | 141.614745587024-34.8167547688935i | 43.2771 | -13.8125 | -0.0000463700234192037 | 0.000891903823404927i | 0.0008919 | 1.5708 | 1+0.0000160484908446135i | 1 | 1.6048e-05 | 1+0.0891743309609196i | 1.004 | 0.088939 | -0.0046353334704919+0.0519900111998646i | -25.6472 | 95.0949 | 1.15369190024299+7.52393947784951i | 17.6298 | 81.2824
|  |  |  | 56 | 36.3078 | 150 | 1+0.246378963501812i | 1.0299 | 0.24157 | 1+0.00061594740875453i | 1 | 0.00061595 | 1-0.00182502935927268i | 1 | -0.001825 | 0.999999687986571+0.00370328874152415i | 1 | 0.0037033 | 141.242176720175-35.5359476291602i | 43.2658 | -14.1223 | -0.0000463700234192037 | 0.000912678932278674i | 0.00091268 | 1.5708 | 1+0.0000164223082179749i | 1 | 1.6422e-05 | 1+0.091251467963634i | 1.0042 | 0.090999 | -0.00463533347043565+0.0508065774885111i | -25.8456 | 95.2129 | 1.15075528766039+7.34075256362864i | 17.4202 | 81.0907
|  |  |  | 57 | 37.1535 | 150 | 1+0.2521178667968i | 1.0313 | 0.24697 | 1+0.000630294666992i | 1 | 0.00063029 | 1-0.00186753975405037i | 1 | -0.0018675 | 0.999999673281831+0.00378954941759387i | 1 | 0.0037895 | 140.854100770971-36.265844864729i | 43.2541 | -14.4384 | -0.0000463700234192037 | 0.000933937955603047i | 0.00093394 | 1.5708 | 1+0.0000168048329165283i | 1 | 1.6805e-05 | 1+0.0933769877025184i | 1.0044 | 0.093107 | -0.00463533347037674+0.0496500820970465i | -26.0439 | 95.3337 | 1.14769644710905+7.16152195151734i | 17.2102 | 80.8953
|  |  |  | 58 | 38.0189 | 150 | 1+0.257990446321938i | 1.0327 | 0.25248 | 1+0.000644976115804845i | 1 | 0.00064498 | 1-0.00191104034312546i | 1 | -0.001911 | 0.999999657884078+0.00387781936292542i | 1 | 0.0038778 | 140.449966728655-37.0063217181801i | 43.2419 | -14.761 | -0.0000463700234192037 | 0.000955692165193613i | 0.00095569 | 1.5708 | 1+0.0000171962677599324i | 1 | 1.7196e-05 | 1+0.0955520171562732i | 1.0046 | 0.095263 | -0.00463533347031504+0.0485199118363059i | -26.2421 | 95.4572 | 1.1445110354701+6.98615664475996i | 16.9998 | 80.6961
|  |  |  | 59 | 38.9045 | 150 | 1+0.263999815796623i | 1.0343 | 0.25811 | 1+0.000659999539491558i | 1 | 0.00066 | 1-0.0019555541910861i | 1 | -0.0019556 | 0.999999641760651+0.0039681453794122i | 1 | 0.0039681 | 140.029212506712-37.7572301445769i | 43.2292 | -15.0903 | -0.0000463700234192037 | 0.000977953095420244i | 0.00097795 | 1.5708 | 1+0.0000175968202921223i | 1 | 1.7597e-05 | 1+0.0977777095543048i | 1.0048 | 0.097468 | -0.00463533347025044+0.047415467475058i | -26.4403 | 95.5835 | 1.14119462232329+6.81456792380309i | 16.7889 | 80.4932
|  |  |  | 60 | 39.8107 | 150 | 1+0.270149161468094i | 1.0358 | 0.26385 | 1+0.000675372903670235i | 1 | 0.00067537 | 1-0.00200110489976366i | 1 | -0.0020011 | 0.999999624877351+0.00406057535910375i | 1 | 0.0040606 | 139.591265536159-38.5183974694322i | 43.2159 | -15.4262 | -0.0000463700234192037 | 0.00100073254932281i | 0.0010007 | 1.5708 | 1+0.0000180067028913524i | 1 | 1.8007e-05 | 1+0.100055244988183i | 1.005 | 0.099723 | -0.00463533347018279+0.0463361634222834i | -26.6384 | 95.7127 | 1.13774269462315+6.64666930921468i | 16.5775 | 80.2865
|  |  |  | 61 | 40.738 | 150 | 1+0.276441743800822i | 1.0375 | 0.26971 | 1+0.000691104359502056i | 1 | 0.0006911 | 1-0.00204771662074683i | 1 | -0.0020477 | 0.999999607198365+0.00415515830959878i | 1 | 0.0041551 | 139.135543454385-39.2896250202797i | 43.202 | -15.7688 | -0.0000463700234192037 | 0.00102404260486928i | 0.001024 | 1.5708 | 1+0.0000184261328828026i | 1 | 1.8426e-05 | 1+0.102385831037342i | 1.0052 | 0.10203 | -0.00463533347011199+0.0452814274166872i | -26.8363 | 95.8448 | 1.13415066212832+6.48237652589571i | 16.3656 | 80.076
|  |  |  | 62 | 41.6869 | 150 | 1+0.282880899205254i | 1.0392 | 0.27568 | 1+0.000707202248013135i | 1 | 0.0007072 | 1-0.00209541406818706i | 1 | -0.0020954 | 0.999999588686194+0.00425194438002958i | 1 | 0.0042519 | 138.661454895993-40.0706867365162i | 43.1874 | -16.1184 | -0.0000463700234192037 | 0.00104789562135967i | 0.0010479 | 1.5708 | 1+0.0000188553326538059i | 1 | 1.8855e-05 | 1+0.104770703409353i | 1.0055 | 0.10439 | -0.00463533347003778+0.0442507002232773i | -27.0342 | 95.98 | 1.1304138636349+6.32160746852325i | 16.1532 | 79.8617
|  |  |  | 63 | 42.658 | 150 | 1+0.289470041806814i | 1.0411 | 0.28177 | 1+0.000723675104517036i | 1 | 0.00072367 | 1-0.00214422253190233i | 1 | -0.0021442 | 0.999999569301572+0.00435098488765181i | 1 | 0.004351 | 138.168400392105-40.8613277629024i | 43.1723 | -16.4748 | -0.0000463700234192037 | 0.00107230424597903i | 0.0010723 | 1.5708 | 1+0.000019294529771762i | 1 | 1.9295e-05 | 1+0.107211126595116i | 1.0057 | 0.1068 | -0.00463533346996013+0.0432434353368537i | -27.232 | 96.1183 | 1.12652757406468+6.1642821681589i | 15.9403 | 79.6434
|  |  |  | 64 | 43.6516 | 150 | 1+0.296212665256129i | 1.0429 | 0.28798 | 1+0.000740531663140324i | 1 | 0.00074053 | 1-0.00219416789078614i | 1 | -0.0021942 | 0.99999954900338+0.00445233234505355i | 1 | 0.0044523 | 137.655773384565-41.6612630328936i | 43.1565 | -16.8383 | -0.0000463700234192037 | 0.00109728142050324i | 0.0010973 | 1.5708 | 1+0.0000197439571047964i | 1 | 1.9744e-05 | 1+0.109708394539307i | 1.006 | 0.10927 | -0.0046353334698788+0.0422590986922398i | -27.4297 | 96.2597 | 1.12248701245889+6.01032275994873i | 15.7269 | 79.4213
|  |  |  | 65 | 44.6684 | 150 | 1+0.303112344581402i | 1.0449 | 0.29431 | 1+0.000757780861453506i | 1 | 0.00075778 | 1-0.0022452766265289i | 1 | -0.0022453 | 0.999999527748564+0.00455604048799823i | 1 | 0.004556 | 137.122961361387-42.4701758487966i | 43.14 | -17.209 | -0.0000463700234192037 | 0.00112284038816084i | 0.0011228 | 1.5708 | 1+0.00002020385294523i | 1 | 2.0204e-05 | 1+0.112263831326445i | 1.0063 | 0.1118 | -0.00463533346979362+0.0412971683811178i | -27.6272 | 96.4043 | 1.11828735092778+5.85965345183866i | 15.5128 | 79.1953
|  |  |  | 66 | 45.7088 | 150 | 1+0.310172738083938i | 1.047 | 0.30076 | 1+0.000775431845209846i | 1 | 0.00077543 | 1-0.0022975758376588i | 1 | -0.0022976 | 0.99999950549204+0.00466216430391598i | 1 | 0.0046621 | 136.569347119626-43.2877164666256i | 43.1228 | -17.5868 | -0.0000463700234192037 | 0.00114899470065479i | 0.001149 | 1.5708 | 1+0.0000206744611359247i | 1 | 2.0674e-05 | 1+0.11487879188294i | 1.0066 | 0.11438 | -0.00463533346970446+0.0403571343753041i | -27.8247 | 96.5522 | 1.11392372460438+5.71220049421912i | 15.2982 | 78.9654
|  |  |  | 67 | 46.7735 | 150 | 1+0.317397589277827i | 1.0492 | 0.30734 | 1+0.000793493973194569i | 1 | 0.00079349 | 1-0.00235109325390983i | 1 | -0.0023511 | 0.999999482186598+0.0047707600610587i | 1 | 0.0047707 | 135.99431016157-44.113500694433i | 43.1049 | -17.9719 | -0.0000463700234192037 | 0.00117575822534777i | 0.0011758 | 1.5708 | 1+0.0000211560311995725i | 1 | 2.1156e-05 | 1+0.117554662695492i | 1.0069 | 0.11702 | -0.00463533346961109+0.0394384982563262i | -28.022 | 96.7034 | 1.10939124264924+5.56789215040798i | 15.0829 | 78.7315
|  |  |  | 68 | 47.863 | 150 | 1+0.324790728874806i | 1.0514 | 0.31404 | 1+0.000811976822187016i | 1 | 0.00081198 | 1-0.00240585725092449i | 1 | -0.0024059 | 0.999999457782804+0.00488188533833427i | 1 | 0.0048818 | 135.39722822986-44.9471085138512i | 43.0862 | -18.3643 | -0.0000463700234192037 | 0.00120314515261483i | 0.0012031 | 1.5708 | 1+0.0000216488184709956i | 1 | 2.1649e-05 | 1+0.120292862546224i | 1.0072 | 0.11972 | -0.00463533346951329+0.0385407729511539i | -28.2192 | 96.8581 | 1.10468500035002+5.4266586678747i | 14.867 | 78.4937
|  |  |  | 69 | 48.9779 | 150 | 1+0.332356076815348i | 1.0538 | 0.32087 | 1+0.00083089019203837i | 1 | 0.00083089 | 1-0.00246189686529887i | 1 | -0.0024619 | 0.999999432228895+0.00499559905583563i | 1 | 0.0049956 | 134.777478986602-45.788082735536i | 43.0667 | -18.7642 | -0.0000463700234192037 | 0.00123117000336731i | 0.0012312 | 1.5708 | 1+0.000022153084232528i | 1 | 2.2153e-05 | 1+0.123094843264944i | 1.0075 | 0.12248 | -0.00463533346941095+0.0376634824739479i | -28.4163 | 97.0162 | 1.09980009235611+5.28843225009895i | 14.6504 | 78.252
|  |  |  | 70 | 50.1187 | 150 | 1+0.340097644347069i | 1.0563 | 0.32783 | 1+0.000850244110867673i | 1 | 0.00085024 | 1-0.00251924180997829i | 1 | -0.0025192 | 0.999999405470667+0.00511196150608094i | 1 | 0.0051119 | 134.134441841037-46.6359277002167i | 43.0464 | -19.1716 | -0.0000463700234192037 | 0.00125984763675204i | 0.0012598 | 1.5708 | 1+0.0000226690958525511i | 1 | 2.2669e-05 | 1+0.125962090498914i | 1.0079 | 0.1253 | -0.00463533346930371+0.0368061616736847i | -28.6132 | 97.178 | 1.09473162708432+5.15314702895151i | 14.4332 | 78.0064
|  |  |  | 71 | 51.2861 | 150 | 1+0.348019536151548i | 1.0588 | 0.33491 | 1+0.00087004884037887i | 1 | 0.00087005 | 1-0.00257792249001146i | 1 | -0.0025779 | 0.999999377451363+0.00523103438598159i | 1 | 0.005231 | 133.467499929609-47.4901080380428i | 43.0252 | -19.5865 | -0.0000463700234192037 | 0.00128919325802983i | 0.0012892 | 1.5708 | 1+0.0000231971269272563i | 1 | 2.3197e-05 | 1+0.128896124500573i | 1.0083 | 0.12819 | -0.00463533346919146+0.035968355987528i | -28.8101 | 97.3434 | 1.08947474232546+5.0207390374778i | 14.2152 | 77.7569
|  |  |  | 72 | 52.4807 | 150 | 1+0.356125952520678i | 1.0615 | 0.34212 | 1+0.000890314881301696i | 1 | 0.00089031 | 1-0.00263797001867169i | 1 | -0.002638 | 0.99999934811155+0.00535288082955463i | 1 | 0.0053528 | 132.776042251425-48.3500474999204i | 43.0032 | -20.009 | -0.0000463700234192037 | 0.00131922242663752i | 0.0013192 | 1.5708 | 1+0.0000237374574257085i | 1 | 2.3737e-05 | 1+0.131898500933584i | 1.0087 | 0.13114 | -0.00463533346907391+0.0351496211998133i | -29.0067 | 97.5125 | 1.08402462207598+4.89114618295569i | 13.9965 | 77.5035
|  |  |  | 73 | 53.7032 | 150 | 1+0.364421191583718i | 1.0643 | 0.34946 | 1+0.000911052978959295i | 1 | 0.00091105 | 1-0.00269941623395346i | 1 | -0.0026994 | 0.999999317388993+0.00547756544139724i | 1 | 0.0054775 | 132.059465961148-49.2151278755167i | 42.9802 | -20.4391 | -0.0000463700234192037 | 0.00134995106443779i | 0.00135 | 1.5708 | 1+0.0000242903738382903i | 1 | 2.429e-05 | 1+0.134970811697673i | 1.0091 | 0.13416 | -0.00463533346895079+0.0343495232065188i | -29.2032 | 97.6854 | 1.07837651461037+4.76430822009301i | 13.777 | 77.2463
|  |  |  | 74 | 54.9541 | 150 | 1+0.372909651586221i | 1.0673 | 0.35694 | 1+0.000932274128965553i | 1 | 0.00093227 | 1-0.00276229371545349i | 1 | -0.0027623 | 0.999999285218528+0.00560515433094103i | 1 | 0.0056051 | 131.317178820244-50.0846880135487i | 42.9563 | -20.877 | -0.0000463700234192037 | 0.00138139546416113i | 0.0013814 | 1.5708 | 1+0.0000248561693286022i | 1 | 2.4856e-05 | 1+0.138114685772674i | 1.0095 | 0.13725 | -0.00463533346882192+0.0335676377850984i | -29.3995 | 97.8622 | 1.07252575180171+4.64016672422365i | 13.5567 | 76.9852
|  |  |  | 75 | 56.2341 | 150 | 1+0.381595833222037i | 1.0703 | 0.36454 | 1+0.000953989583055094i | 1 | 0.00095399 | 1-0.00282663580164472i | 1 | -0.0028266 | 0.999999251531915+0.00573571514750408i | 1 | 0.0057357 | 130.548601806179-50.9580229608694i | 42.9313 | -21.3226 | -0.0000463700234192037 | 0.00141357229804451i | 0.0014136 | 1.5708 | 1+0.0000254351438889025i | 1 | 2.5435e-05 | 1+0.141331790082236i | 1.0099 | 0.1404 | -0.00463533346868694+0.0328035503695516i | -29.5957 | 98.043 | 1.06646776968718+4.51866506435216i | 13.3356 | 76.7204
|  |  |  | 76 | 57.544 | 150 | 1+0.390484342019646i | 1.0735 | 0.37228 | 1+0.000976210855049117i | 1 | 0.00097621 | 1-0.00289247660755294i | 1 | -0.0028925 | 0.999999216257701+0.0058693171161595i | 1 | 0.0058693 | 129.753171877782-51.8343832376873i | 42.9054 | -21.7759 | -0.0000463700234192037 | 0.00144649862667115i | 0.0014465 | 1.5708 | 1+0.0000260276044991666i | 1 | 2.6028e-05 | 1+0.144623830377647i | 1.0104 | 0.14363 | -0.00463533346854562+0.0320568558306172i | -29.7917 | 98.2278 | 1.06019813026447+4.39974837589442i | 13.1137 | 76.4518
|  |  |  | 77 | 58.8844 | 150 | 1+0.399579890784065i | 1.0769 | 0.38014 | 1+0.000998949726960164i | 1 | 0.00099895 | 1-0.00295985104284493i | 1 | -0.0029598 | 0.999999179321064+0.0060060310744395i | 1 | 0.006006 | 128.930344893317-52.712974266978i | 42.8784 | -22.2371 | -0.0000463700234192037 | 0.00148019190801632i | 0.0014802 | 1.5708 | 1+0.0000266338652898522i | 1 | 2.6634e-05 | 1+0.147992552142246i | 1.0109 | 0.14693 | -0.00463533346839761+0.031327158260967i | -29.9875 | 98.4167 | 1.05371254449186+4.2833635329525i | 12.8909 | 76.1796
|  |  |  | 78 | 60.256 | 150 | 1+0.408887302095643i | 1.0804 | 0.38814 | 1+0.00102221825523911i | 1 | 0.0010222 | 1-0.0030287948303381i | 1 | -0.0030288 | 0.999999140643657+0.00614592950989438i | 1 | 0.0061459 | 128.079598676091-53.5929559767546i | 42.8503 | -22.7061 | -0.0000463700234192037 | 0.00151467000670378i | 0.0015147 | 1.5708 | 1+0.0000272542477084553i | 1 | 2.7254e-05 | 1+0.151439741516905i | 1.0114 | 0.1503 | -0.00463533346824266+0.0306140707652905i | -30.1831 | 98.6099 | 1.04700689645109+4.16945911996096i | 12.6672 | 75.9037
|  |  |  | 79 | 61.6595 | 150 | 1+0.418411510867056i | 1.084 | 0.39628 | 1+0.00104602877716764i | 1 | 0.001046 | 1-0.00309934452494115i | 1 | -0.0030993 | 0.999999100143441+0.00628908659852642i | 1 | 0.006289 | 127.200436220464-54.4734425943294i | 42.8211 | -23.183 | -0.0000463700234192037 | 0.00154995120347782i | 0.00155 | 1.5708 | 1+0.0000278890806899462i | 1 | 2.7889e-05 | 1+0.154967226247058i | 1.0119 | 0.15374 | -0.0046353334680804+0.029917215255159i | -30.3786 | 98.8073 | 1.04007726861696+4.0579854025368i | 12.4425 | 75.6243
|  |  |  | 80 | 63.0957 | 150 | 1+0.42815756695986i | 1.0878 | 0.40454 | 1+0.00107039391739965i | 1 | 0.0010704 | 1-0.003171537533036i | 1 | -0.0031715 | 0.999999057734508+0.00643557824411888i | 1 | 0.0064355 | 126.292389029031-55.3535026519803i | 42.7907 | -23.6677 | -0.0000463700234192037 | 0.00158605420489597i | 0.0015861 | 1.5708 | 1+0.0000285387008311744i | 1 | 2.8539e-05 | 1+0.1585768766518i | 1.0125 | 0.15727 | -0.00463533346791049+0.029236222248557i | -30.5738 | 99.0091 | 1.03291996816075+3.94889429736277i | 12.2169 | 75.3415
|  |  |  | 81 | 64.5654 | 150 | 1+0.438130637862002i | 1.0918 | 0.41294 | 1+0.00109532659465501i | 1 | 0.0010953 | 1-0.00324541213231113i | 1 | -0.0032454 | 0.999999013326903+0.00658548211848133i | 1 | 0.0065854 | 125.355020569564-56.2321592235393i | 42.7591 | -24.1602 | -0.0000463700234192037 | 0.00162299815324747i | 0.001623 | 1.5708 | 1+0.0000292034525693376i | 1 | 2.9203e-05 | 1+0.162270606615556i | 1.0131 | 0.16087 | -0.00463533346773255+0.0285707306739782i | -30.7687 | 99.2154 | 1.0255315541976+3.84213934093575i | 11.9903 | 75.0552
|  |  |  | 82 | 66.0693 | 150 | 1+0.448336011427684i | 1.0959 | 0.42147 | 1+0.00112084002856921i | 1 | 0.0011208 | 1-0.00332100749205692i | 1 | -0.003321 | 0.999998966826433+0.00673887770263217i | 1 | 0.0067388 | 124.387929837886-57.1083904112695i | 42.7262 | -24.6606 | -0.0000463700234192037 | 0.00166080263670274i | 0.0016608 | 1.5708 | 1+0.0000298836883646066i | 1 | 2.9884e-05 | 1+0.166050374602846i | 1.0137 | 0.16455 | -0.00463533346754626+0.0279203876789811i | -30.9635 | 99.4262 | 1.0179088658689+3.73767565701073i | 11.7628 | 74.7657
|  |  |  | 83 | 67.6083 | 150 | 1+0.458779098681053i | 1.1002 | 0.43013 | 1+0.00114694774670263i | 1 | 0.0011469 | 1-0.00339836369393373i | 1 | -0.0033984 | 0.999998918134462+0.00689584632894052i | 1 | 0.0068957 | 123.390755010439-57.981130102011i | 42.6921 | -25.1688 | -0.0000463700234192037 | 0.00169948769969932i | 0.0016995 | 1.5708 | 1+0.0000305797688870039i | 1 | 3.058e-05 | 1+0.169918184696686i | 1.0143 | 0.16831 | -0.00463533346735114+0.0272848484431014i | -31.158 | 99.6417 | 1.0100490511315+3.63545992257637i | 11.5341 | 74.473
|  |  |  | 84 | 69.1831 | 150 | 1+0.469465436685202i | 1.1047 | 0.43892 | 1+0.00117366359171301i | 1 | 0.0011737 | 1-0.00347752175322372i | 1 | -0.0034775 | 0.99999886714771+0.0070564712242498i | 1 | 0.0070564 | 122.363177167707-58.8492690108941i | 42.6567 | -25.6847 | -0.0000463700234192037 | 0.00173907385356965i | 0.0017391 | 1.5708 | 1+0.0000312920632076361i | 1 | 3.1292e-05 | 1+0.173876087661186i | 1.015 | 0.17215 | -0.00463533346714687+0.0266637759950239i | -31.3523 | 99.862 | 1.00194959610549+3.53545033220249i | 11.3044 | 74.1772
|  |  |  | 85 | 70.7946 | 150 | 1+0.480400691477992i | 1.1094 | 0.44785 | 1+0.00120100172869498i | 1 | 0.001201 | 1-0.00355852364057772i | 1 | -0.0035585 | 0.999998813758027+0.00722083755400562i | 1 | 0.0072207 | 121.304924067087-59.7116560299251i | 42.6198 | -26.2085 | -0.0000463700234192037 | 0.00177958208741651i | 0.0017796 | 1.5708 | 1+0.0000320209489943805i | 1 | 3.2021e-05 | 1+0.177926182028886i | 1.0157 | 0.17608 | -0.00463533346693296+0.0260568410339158i | -31.5463 | 100.087 | 0.993608354811688+3.43760656060881i | 11.0736 | 73.8786
|  |  |  | 86 | 72.4436 | 150 | 1+0.491590661076257i | 1.1143 | 0.4569 | 1+0.00122897665269064i | 1 | 0.001229 | 1-0.00364141230426857i | 1 | -0.0036414 | 0.999998757852165+0.00738903246741163i | 1 | 0.0073889 | 120.215773941157-60.5670998974333i | 42.5816 | -26.7399 | -0.0000463700234192037 | 0.00182103387924167i | 0.001821 | 1.5708 | 1+0.0000327668127121289i | 1 | 3.2767e-05 | 1+0.182070615213428i | 1.0164 | 0.1801 | -0.00463533346670895+0.0254637217548269i | -31.74 | 100.317 | 0.985023579109284+3.34188972331487i | 10.8416 | 73.5771
|  |  |  | 87 | 74.131 | 150 | 1+0.503041278549997i | 1.1194 | 0.46608 | 1+0.00125760319637499i | 1 | 0.0012576 | 1-0.00372623169296294i | 1 | -0.0037262 | 0.999998699311541+0.00756114514363731i | 1 | 0.007561 | 119.095559294676-61.4143712026781i | 42.542 | -27.2789 | -0.0000463700234192037 | 0.00186345120733384i | 0.0018635 | 1.5708 | 1+0.0000335300498276975i | 1 | 3.353e-05 | 1+0.186311584648147i | 1.0172 | 0.1842 | -0.00463533346647441+0.0248841036780647i | -31.9334 | 100.5519 | 0.976193948623494+3.24826233524408i | 10.6086 | 73.273
|  |  |  | 88 | 75.8578 | 150 | 1+0.514758615168163i | 1.1247 | 0.47538 | 1+0.00128689653792041i | 1 | 0.0012869 | 1-0.00381302677902343i | 1 | -0.003813 | 0.999998638011983+0.00773726683910171i | 1 | 0.0077371 | 117.944170671128-62.2522047378714i | 42.5008 | -27.8256 | -0.0000463700234192037 | 0.00190685656192183i | 0.0019069 | 1.5708 | 1+0.0000343110650195074i | 1 | 3.4311e-05 | 1+0.190651338951172i | 1.018 | 0.18839 | -0.00463533346622882+0.0243176794824526i | -32.1266 | 100.792 | 0.967118600433091+3.15668826717216i | 10.3743 | 72.9664
|  |  |  | 89 | 77.6247 | 150 | 1+0.526748883617727i | 1.1302 | 0.48482 | 1+0.00131687220904432i | 1 | 0.0013169 | 1-0.00390184358235354i | 1 | -0.0039018 | 0.999998573823465+0.00791749093585905i | 1 | 0.0079173 | 116.761560357166-63.0793022074324i | 42.4582 | -28.3797 | -0.0000463700234192037 | 0.00195127295709918i | 0.0019513 | 1.5708 | 1+0.0000351102723921512i | 1 | 3.511e-05 | 1+0.195092179117677i | 1.0189 | 0.19267 | -0.00463533346597165+0.0237641488423846i | -32.3194 | 101.0373 | 0.957797158268543+3.06713269992902i | 10.1388 | 72.6576
|  |  |  | 90 | 79.4328 | 150 | 1+0.539018441297731i | 1.136 | 0.49437 | 1+0.00134754610324433i | 1 | 0.0013475 | 1-0.00399272919479801i | 1 | -0.0039927 | 0.999998506609836+0.00810191299111095i | 1 | 0.0081017 | 115.54774599109-63.8943353014765i | 42.4139 | -28.9412 | -0.0000463700234192037 | 0.00199672394302653i | 0.0019967 | 1.5708 | 1+0.0000359280956959568i | 1 | 3.5928e-05 | 1+0.1996364597399i | 1.0197 | 0.19705 | -0.00463533346570235+0.0232232182685887i | -32.5119 | 101.2878 | 0.948229760953607+2.97956207628627i | 9.902 | 72.3466
|  |  |  | 91 | 81.2831 | 150 | 1+0.551573793690063i | 1.142 | 0.50405 | 1+0.00137893448422516i | 1 | 0.0013789 | 1-0.00408573180511158i | 1 | -0.0040857 | 0.999998436228525+0.00829063078787224i | 1 | 0.0082905 | 114.302814039415-64.6959491373313i | 42.3681 | -29.5101 | -0.0000463700234192037 | 0.00204323361841825i | 0.0020432 | 1.5708 | 1+0.0000367649685516649i | 1 | 3.6765e-05 | 1+0.204286590255579i | 1.0207 | 0.20151 | -0.00463533346542035+0.0226946009525142i | -32.704 | 101.5438 | 0.93841708980727+2.89394405048737i | 9.664 | 72.0337
|  |  |  | 92 | 83.1764 | 150 | 1+0.564421597808752i | 1.1483 | 0.51385 | 1+0.00141105399452188i | 1 | 0.0014111 | 1-0.00418090072450927i | 1 | -0.0041809 | 0.999998362530246+0.00848374438681673i | 1 | 0.0084836 | 113.026923103876-65.4827660692931i | 42.3206 | -30.0861 | -0.0000463700234192037 | 0.00209082664331984i | 0.0020908 | 1.5708 | 1+0.000037621334680341i | 1 | 3.7621e-05 | 1+0.209045036225464i | 1.0216 | 0.20608 | -0.00463533346512508+0.0221780166142634i | -32.8959 | 101.8052 | 0.928360394709191+2.81024743540679i | 9.4247 | 71.7191
|  |  |  | 93 | 85.1138 | 150 | 1+0.577568665729603i | 1.1548 | 0.52376 | 1+0.00144392166432401i | 1 | 0.0014439 | 1-0.00427828641281187i | 1 | -0.0042783 | 0.999998285358674+0.00868135617933075i | 1 | 0.0086812 | 111.720307019807-66.2533898629193i | 42.2714 | -30.6692 | -0.0000463700234192037 | 0.00213952825218309i | 0.0021395 | 1.5708 | 1+0.0000384976481386419i | 1 | 3.8498e-05 | 1+0.213914320640594i | 1.0226 | 0.21074 | -0.00463533346481588+0.0216731913539822i | -33.0873 | 102.0722 | 0.918061518520619+2.728442147355i | 9.1841 | 71.403
|  |  |  | 94 | 87.0964 | 150 | 1+0.591021968202046i | 1.1616 | 0.53379 | 1+0.00147755492050512i | 1 | 0.0014776 | 1-0.00437794050520034i | 1 | -0.0043779 | 0.999998204550118+0.00888357094180236i | 1 | 0.0088834 | 110.383277705831-67.0064102258838i | 42.2205 | -31.2592 | -0.0000463700234192037 | 0.00218936426724564i | 0.0021894 | 1.5708 | 1+0.0000393943735595623i | 1 | 3.9394e-05 | 1+0.218897025260017i | 1.0237 | 0.2155 | -0.0046353334644921+0.0211798575066356i | -33.2783 | 102.3449 | 0.907522919545226+2.64849914858041i | 8.9421 | 71.0857
|  |  |  | 95 | 89.1251 | 150 | 1+0.604788638345133i | 1.1687 | 0.54393 | 1+0.00151197159586283i | 1 | 0.001512 | 1-0.00447991583959358i | 1 | -0.0044799 | 0.999998119933172+0.00909049589117529i | 1 | 0.0090903 | 109.016227724305-67.7404076829089i | 42.1678 | -31.856 | -0.0000463700234192037 | 0.00224036111222235i | 0.0022404 | 1.5708 | 1+0.0000403119863987904i | 1 | 4.0312e-05 | 1+0.223995791979679i | 1.0248 | 0.22036 | -0.00463533346415309+0.0206977535000875i | -33.469 | 102.6233 | 0.896747691710077+2.57039038755503i | 8.6988 | 70.7673
|  |  |  | 96 | 91.2011 | 150 | 1+0.618875975429594i | 1.176 | 0.55418 | 1+0.00154718993857399i | 1 | 0.0015472 | 1-0.00458426648466366i | 1 | -0.0045842 | 0.999998031328352+0.00930224074179667i | 1 | 0.009302 | 107.619632511969-68.4539587775055i | 42.1133 | -32.4593 | -0.0000463700234192037 | 0.00229254582631545i | 0.0022925 | 1.5708 | 1+0.0000412509731867993i | 1 | 4.1251e-05 | 1+0.229213324233183i | 1.0259 | 0.22532 | -0.00463533346379808+0.0202266237164122i | -33.6592 | 102.9076 | 0.885739582147014+2.49408873716898i | 8.4541 | 70.4482
|  |  |  | 97 | 93.3254 | 150 | 1+0.63329144874802i | 1.1837 | 0.56454 | 1+0.00158322862187005i | 1 | 0.0015832 | 1-0.00469104776850386i | 1 | -0.004691 | 0.999997938547716+0.00951891776358907i | 1 | 0.0095186 | 106.194052240819-69.1456415783448i | 42.057 | -33.0692 | -0.0000463700234192037 | 0.00234594607855109i | 0.0023459 | 1.5708 | 1+0.000042211831786813i | 1 | 4.2212e-05 | 1+0.234552388425193i | 1.0271 | 0.23039 | -0.00463533346342635+0.0197662183563625i | -33.849 | 103.1978 | 0.874503005859627+2.41956793099718i | 8.208 | 70.1287
|  |  |  | 98 | 95.4993 | 150 | 1+0.648042701575176i | 1.1916 | 0.575 | 1+0.00162010675393794i | 1 | 0.0016201 | 1-0.00480031630796426i | 1 | -0.0048003 | 0.999997841394463+0.00974064184157748i | 1 | 0.0097404 | 104.740133270481-69.8140414630448i | 41.9988 | -33.6853 | -0.0000463700234192037 | 0.00240059018244985i | 0.0024006 | 1.5708 | 1+0.0000431950716587798i | 1 | 4.3195e-05 | 1+0.240015815398213i | 1.0284 | 0.23556 | -0.00463533346303708+0.019316293306922i | -34.0384 | 103.4941 | 0.863043057170163+2.34680249784222i | 7.9604 | 69.8089
|  |  |  | 99 | 97.7237 | 150 | 1+0.663137555220565i | 1.1999 | 0.58556 | 1+0.00165784388805141i | 1 | 0.0016578 | 1-0.00491213003867085i | 1 | -0.0049121 | 0.999997739662518+0.00996753053680293i | 1 | 0.0099672 | 103.258609155194-70.4577571471304i | 41.9387 | -34.3074 | -0.0000463700234192037 | 0.00245650711103891i | 0.0024565 | 1.5708 | 1+0.0000442012141294943i | 1 | 4.4201e-05 | 1+0.245606501933542i | 1.0297 | 0.24084 | -0.00463533346262947+0.0188766100118743i | -34.2272 | 103.7965 | 0.851365517656081+2.27576769479706i | 7.7114 | 69.4892
|  |  |  | 100 | 100 | 150 | 1+0.678584013175396i | 1.2085 | 0.59621 | 1+0.00169646003293849i | 1 | 0.0016965 | 1-0.00502654824574367i | 1 | -0.0050265 | 0.999997633136095+0.0101997041486549i | 1 | 0.010199 | 101.750301171108-71.0754069209664i | 41.8766 | -34.9354 | -0.0000463700234192037 | 0.00251372651221395i | 0.0025137 | 1.5708 | 1+0.0000452307926690126i | 1 | 4.5231e-05 | 1+0.251327412287184i | 1.0311 | 0.24623 | -0.00463533346220269+0.0184469353453164i | -34.4156 | 104.1052 | 0.839476860305483+2.20643943911033i | 7.461 | 69.1698
|  |  |  | 1 | 102.3293 | 150 | 1+0.694390265356133i | 1.2174 | 0.60695 | 1+0.00173597566339033i | 1 | 0.001736 | 1-0.00514363159523062i | 1 | -0.0051436 | 0.999997521589235+0.0104372857786555i | 1.0001 | 0.010437 | 100.216118332822-71.6656350526771i | 41.8125 | -35.569 | -0.0000463700234192037 | 0.00257227872445888i | 0.0025723 | 1.5708 | 1+0.0000462843531735043i | 1 | 4.6284e-05 | 1+0.257181579761531i | 1.0325 | 0.25173 | -0.00463533346175576+0.0180270414880526i | -34.6035 | 104.4202 | 0.827384249646842+2.13879423917502i | 7.209 | 68.8512
|  |  |  | 2 | 104.7129 | 150 | 1+0.710564692446905i | 1.2267 | 0.61778 | 1+0.00177641173111726i | 1 | 0.0017764 | 1-0.00526344216627337i | 1 | -0.0052634 | 0.999997404785335+0.0106804013957297i | 1.0001 | 0.01068 | 98.6570568720603-72.227118310573i | 41.7464 | -36.208 | -0.0000463700234192037 | 0.00263219479293165i | 0.0026322 | 1.5708 | 1+0.0000473624542546944i | 1 | 4.7362e-05 | 1+0.263172108313668i | 1.0341 | 0.25734 | -0.00463533346128776+0.0176167058068019i | -34.7908 | 104.7416 | 0.815095537639209+2.0728091249974i | 6.9556 | 68.5336
|  |  |  | 3 | 107.1519 | 150 | 1+0.727115870343047i | 1.2364 | 0.62869 | 1+0.00181778967585762i | 1 | 0.0018178 | 1-0.00538604348402257i | 1 | -0.005386 | 0.999997282476636+0.0109291799029958i | 1.0001 | 0.010929 | 97.0741991559921-72.7585725544862i | 41.6783 | -36.8521 | -0.0000463700234192037 | 0.00269350648592485i | 0.0026935 | 1.5708 | 1+0.0000484656675360466i | 1 | 4.8466e-05 | 1+0.269302174201128i | 1.0356 | 0.26306 | -0.00463533346079771+0.0172157107361546i | -34.9775 | 105.0695 | 0.80261925514564+2.00846157853511i | 6.7007 | 68.2174
|  |  |  | 4 | 109.6478 | 150 | 1+0.744052574698161i | 1.2464 | 0.63968 | 1+0.0018601314367454i | 1 | 0.0018601 | 1-0.00551150055331971i | 1 | -0.0055114 | 0.999997154403705+0.0111837532061112i | 1.0001 | 0.011183 | 95.4687120279435-73.2587593417796i | 41.608 | -37.5011 | -0.0000463700234192037 | 0.00275624631170966i | 0.0027562 | 1.5708 | 1+0.0000495945779558453i | 1 | 4.9595e-05 | 1+0.275575027665986i | 1.0373 | 0.2689 | -0.00463533346028459+0.0168238436632165i | -35.1637 | 105.404 | 0.789964598853901+1.94572946432265i | 6.4443 | 67.9029
|  |  |  | 5 | 112.2018 | 150 | 1+0.761383785577081i | 1.2569 | 0.65075 | 1+0.0019034594639427i | 1 | 0.0019035 | 1-0.00563987989316356i | 1 | -0.0056398 | 0.999997020294883+0.0114442562832111i | 1.0001 | 0.011444 | 93.8418445590947-73.726492490772i | 41.5357 | -38.1548 | -0.0000463700234192037 | 0.00282044753577216i | 0.0028204 | 1.5708 | 1+0.0000507497840773381i | 1 | 5.075e-05 | 1+0.281993994658178i | 1.039 | 0.27486 | -0.00463533345974728+0.0164408968148785i | -35.3493 | 105.7452 | 0.777141413554522+1.88459096082623i | 6.1864 | 67.5904
|  |  |  | 6 | 114.8154 | 150 | 1+0.779118692217219i | 1.2677 | 0.66188 | 1+0.00194779673054305i | 1 | 0.0019478 | 1-0.0057712495719794i | 1 | -0.0057712 | 0.999996879865708+0.0117108272564749i | 1.0001 | 0.01171 | 92.1949252060953-74.1606445419599i | 41.4612 | -38.8128 | -0.0000463700234192037 | 0.00288614419845118i | 0.0028861 | 1.5708 | 1+0.0000519318984061015i | 1 | 5.1932e-05 | 1+0.28856247859897i | 1.0408 | 0.28093 | -0.00463533345918462+0.0160666671476528i | -35.5343 | 106.0932 | 0.764160169736227+1.82502449298912i | 5.9269 | 67.2803
|  |  |  | 7 | 117.4898 | 150 | 1+0.797266697900825i | 1.2789 | 0.67307 | 1+0.00199316674475206i | 1 | 0.0019932 | 1-0.00590567924370982i | 1 | -0.0059056 | 0.999996732818309+0.0119836074653612i | 1.0001 | 0.011983 | 90.529358376302-74.5601530558651i | 41.3845 | -39.4749 | -0.0000463700234192037 | 0.00295337113298684i | 0.0029534 | 1.5708 | 1+0.0000531415477147996i | 1 | 5.3142e-05 | 1+0.295283962185491i | 1.0427 | 0.28712 | -0.00463533345859547+0.0157009562400162i | -35.7185 | 106.448 | 0.751031936512195+1.76700866644091i | 5.666 | 66.973
|  |  |  | 8 | 120.2264 | 150 | 1+0.815837424940733i | 1.2906 | 0.68432 | 1+0.00203959356235183i | 1 | 0.0020396 | 1-0.00604324018474617i | 1 | -0.0060432 | 0.999996578840779+0.0122627415415474i | 1.0001 | 0.012262 | 88.8466204094054-74.9240266855904i | 41.3057 | -40.1408 | -0.0000463700234192037 | 0.00302216398398971i | 0.0030222 | 1.5708 | 1+0.0000543793733755079i | 1 | 5.4379e-05 | 1+0.302162009237308i | 1.0447 | 0.29344 | -0.00463533345797853+0.0153435701872049i | -35.9022 | 106.8097 | 0.737768349946334+1.71052220384986i | 5.4035 | 66.6689
|  |  |  | 9 | 123.0269 | 150 | 1+0.834840719782227i | 1.3027 | 0.69563 | 1+0.00208710179945557i | 1 | 0.0020871 | 1-0.0061840053317202i | 1 | -0.0061839 | 0.999996417606513+0.0125483774856156i | 1.0001 | 0.012548 | 87.1482549915255-75.2513509623825i | 41.2246 | -40.8102 | -0.0000463700234192037 | 0.00309255922633996i | 0.0030926 | 1.5708 | 1+0.0000556460316997758i | 1 | 5.5646e-05 | 1+0.30920026658601i | 1.0467 | 0.29988 | -0.00463533345733253+0.0149943194984028i | -36.0851 | 107.1784 | 0.72438157690604+1.65554388389661i | 5.1396 | 66.3683
|  |  |  | 10 | 125.8925 | 150 | 1+0.854286658223773i | 1.3152 | 0.70698 | 1+0.00213571664555943i | 1 | 0.0021357 | 1-0.0063280493201761i | 1 | -0.006328 | 0.999996248773509+0.012840666745524i | 1.0001 | 0.01284 | 85.4358680251758-75.5412937336313i | 41.1414 | -41.4827 | -0.0000463700234192037 | 0.00316459418452687i | 0.0031646 | 1.5708 | 1+0.0000569421942866132i | 1 | 5.6942e-05 | 1+0.316402466008805i | 1.0489 | 0.30644 | -0.00463533345665609+0.0146530189962722i | -36.2673 | 107.5542 | 0.710884274626326+1.60205248333849i | 4.8741 | 66.0715
|  |  |  | 11 | 128.825 | 150 | 1+0.874185550759331i | 1.3282 | 0.71837 | 1+0.00218546387689833i | 1 | 0.0021855 | 1-0.00647544852414319i | 1 | -0.0064754 | 0.999996071983651+0.0131397642969072i | 1.0001 | 0.013139 | 83.7111219858071-75.7931101948577i | 41.0558 | -42.1581 | -0.0000463700234192037 | 0.00323830705243877i | 0.0032383 | 1.5708 | 1+0.0000582685483785805i | 1 | 5.8269e-05 | 1+0.32377242620716i | 1.0511 | 0.31312 | -0.00463533345594777+0.014319487718769i | -36.4487 | 107.9372 | 0.697289546226834+1.5500267226167i | 4.6072 | 65.7791
|  |  |  | 12 | 131.8257 | 150 | 1+0.894547948045116i | 1.3417 | 0.72979 | 1+0.00223636987011279i | 1 | 0.0022364 | 1-0.00662628109663049i | 1 | -0.0066262 | 0.999995886861944+0.013445828725246i | 1.0001 | 0.013445 | 81.9757298027017-76.0061474603478i | 40.968 | -42.836 | -0.0000463700234192037 | 0.00331373691361394i | 0.0033137 | 1.5708 | 1+0.0000596257972261736i | 1 | 5.9626e-05 | 1+0.331314054831524i | 1.0535 | 0.31993 | -0.00463533345520605+0.0139935488231951i | -36.6293 | 108.3273 | 0.683610892479948+1.49944521543543i | 4.3388 | 65.4913
|  |  |  | 13 | 134.8963 | 150 | 1+0.915384646493694i | 1.3557 | 0.74125 | 1+0.00228846161623424i | 1 | 0.0022885 | 1-0.0067806270110644i | 1 | -0.0067805 | 0.999995693015719+0.0137590223099515i | 1.0001 | 0.013758 | 80.2314483087087-76.1798486211234i | 40.878 | -43.5162 | -0.0000463700234192037 | 0.0033909237619632i | 0.0033909 | 1.5708 | 1+0.0000610146604606966i | 1 | 6.1015e-05 | 1+0.33903135055322i | 1.0559 | 0.32687 | -0.00463533345442938+0.0136750294924338i | -36.8091 | 108.7248 | 0.669862160180326+1.45028642270913i | 4.0689 | 65.2086
|  |  |  | 14 | 138.0384 | 150 | 1+0.936706693998393i | 1.3702 | 0.75273 | 1+0.00234176673499598i | 1 | 0.0023418 | 1-0.0069385681036918i | 1 | -0.0069385 | 0.999995490033804+0.0140795111104079i | 1.0001 | 0.014079 | 78.4800713095414-76.3137562439166i | 40.7856 | -44.1982 | -0.0000463700234192037 | 0.00346990852297523i | 0.0034699 | 1.5708 | 1+0.0000624358744758205i | 1 | 6.2436e-05 | 1+0.34692840518459i | 1.0585 | 0.33394 | -0.00463533345361613+0.0133637608433198i | -36.988 | 109.1295 | 0.656057487515808+1.40252861123593i | 3.7976 | 64.9313
|  |  |  | 15 | 141.2538 | 150 | 1+0.958525395791028i | 1.3852 | 0.76422 | 1+0.00239631348947757i | 1 | 0.0023963 | 1-0.00710018811697058i | 1 | -0.0071001 | 0.999995277485645+0.0144074650540195i | 1.0001 | 0.014407 | 76.7234223289424-76.4075152705957i | 40.691 | -44.8818 | -0.0000463700234192037 | 0.00355073307541582i | 0.0035507 | 1.5708 | 1+0.0000638901928180279i | 1 | 6.389e-05 | 1+0.355009405848529i | 1.0611 | 0.34113 | -0.00463533345276453+0.0130595778370952i | -37.1661 | 109.5417 | 0.642211246883457+1.35614981740956i | 3.5249 | 64.6599
|  |  |  | 16 | 144.544 | 150 | 1+0.980852320436096i | 1.4007 | 0.77573 | 1+0.00245213080109024i | 1 | 0.0024521 | 1-0.00726557274397108i | 1 | -0.0072654 | 0.9999950549204+0.014743058026308i | 1.0001 | 0.014742 | 74.9633470908608-76.4608752840398i | 40.594 | -45.5666 | -0.0000463700234192037 | 0.0036334402735325i | 0.0036334 | 1.5708 | 1+0.0000653783865861542i | 1 | 6.5378e-05 | 1+0.363278637198554i | 1.0639 | 0.34846 | -0.00463533345187279+0.0127623191919038i | -37.3433 | 109.9613 | 0.628337985632646+1.31112781623062i | 3.2508 | 64.3946
|  |  |  | 17 | 147.9108 | 150 | 1+1.00369930596457i | 1.4168 | 0.78724 | 1+0.00250924826491144i | 1 | 0.0025092 | 1-0.00743480967381166i | 1 | -0.0074347 | 0.999994821865979+0.0150864679631095i | 1.0001 | 0.015085 | 73.201705803753-76.4736921136308i | 40.4948 | -46.2523 | -0.0000463700234192037 | 0.00371807396977647i | 0.0037181 | 1.5708 | 1+0.0000669012448402336i | 1 | 6.6901e-05 | 1+0.371740483690583i | 1.0669 | 0.35591 | -0.00463533345093904+0.0124718272972771i | -37.5195 | 110.3883 | 0.61445236524841+1.26744009582162i | 2.9753 | 64.136
|  |  |  | 18 | 151.3561 | 150 | 1+1.0270784661506i | 1.4335 | 0.79876 | 1+0.00256769616537651i | 1 | 0.0025677 | 1-0.00760798863815262i | 1 | -0.0076078 | 0.999994577828041+0.015437876944918i | 1.0001 | 0.015437 | 71.4403653151435-76.4459287612284i | 40.3932 | -46.9386 | -0.0000463700234192037 | 0.00380467903805375i | 0.0038047 | 1.5708 | 1+0.00006845957501987i | 1 | 6.846e-05 | 1+0.380399431907631i | 1.0699 | 0.3635 | -0.00463533344996127+0.0121879481305677i | -37.6947 | 110.8229 | 0.600569099512188+1.22506383759005i | 2.6985 | 63.8843
|  |  |  | 19 | 154.8817 | 150 | 1+1.05100219693438i | 1.4507 | 0.81026 | 1+0.00262750549233595i | 1 | 0.0026275 | 1-0.00778520145877318i | 1 | -0.007785 | 0.999994322288949+0.0157974712934272i | 1.0001 | 0.015796 | 69.681191206557-76.3776556365289i | 40.2894 | -47.625 | -0.0000463700234192037 | 0.00389330139751788i | 0.0038933 | 1.5708 | 1+0.0000700542033723515i | 1 | 7.0054e-05 | 1+0.389260072938659i | 1.0731 | 0.37121 | -0.00463533344893744+0.0119105311752836i | -37.8689 | 111.265 | 0.586702892192394+1.18397590212002i | 2.4205 | 63.6399
|  |  |  | 20 | 158.4893 | 150 | 1+1.07548318299463i | 1.4686 | 0.82175 | 1+0.00268870795748657i | 1 | 0.0026887 | 1-0.0079665420962565i | 1 | -0.0079664 | 0.999994054706671+0.0161654416703205i | 1.0001 | 0.016164 | 67.9260398998713-76.2690500989859i | 40.1832 | -48.3114 | -0.0000463700234192037 | 0.00398398803691692i | 0.003984 | 1.5708 | 1+0.0000716859753907382i | 1 | 7.1686e-05 | 1+0.398327104812825i | 1.0764 | 0.37906 | -0.00463533344786533+0.0116394293412832i | -38.042 | 111.7146 | 0.572868374825026+1.14415282080848i | 2.1412 | 63.4032
|  |  |  | 21 | 162.181 | 150 | 1+1.1005344044742i | 1.487 | 0.83322 | 1+0.0027513360111855i | 1 | 0.0027513 | 1-0.00815210669980888i | 1 | -0.0081519 | 0.999993774513629+0.0165419831783622i | 1.0001 | 0.016541 | 66.1767508459425-76.1203953117845i | 40.0748 | -48.9973 | -0.0000463700234192037 | 0.00407678703950743i | 0.0040768 | 1.5708 | 1+0.0000733557562621527i | 1 | 7.3356e-05 | 1+0.407605334990444i | 1.0799 | 0.38705 | -0.00463533344674271+0.0113744988867856i | -38.2141 | 112.1719 | 0.559080045142617+1.10557079319625i | 1.8607 | 63.1746
|  |  |  | 22 | 165.9587 | 150 | 1+1.12616914386232i | 1.5061 | 0.84467 | 1+0.00281542285965581i | 1 | 0.0028154 | 1-0.00834199365823944i | 1 | -0.0083418 | 0.999993481115495+0.0169272954648442i | 1.0001 | 0.016926 | 64.4351388651012-75.9320784215647i | 39.9641 | -49.6824 | -0.0000463700234192037 | 0.00417174760854896i | 0.0041717 | 1.5708 | 1+0.0000750644313265161i | 1 | 7.5064e-05 | 1+0.417099682911972i | 1.0835 | 0.39516 | -0.00463533344556719+0.011115599342157i | -38.385 | 112.6367 | 0.545352206700188+1.06820568987962i | 1.579 | 62.9543
|  |  |  | 23 | 169.8244 | 150 | 1+1.15240099303713i | 1.5258 | 0.85609 | 1+0.00288100248259283i | 1 | 0.002881 | 1-0.00853630365212688i | 1 | -0.0085361 | 0.999993173889933+0.0173215828274408i | 1.0001 | 0.01732 | 62.7029867068009-75.7045880855612i | 39.8511 | -50.3664 | -0.0000463700234192037 | 0.00426892009339214i | 0.0042689 | 1.5708 | 1+0.0000768129065459636i | 1 | 7.6813e-05 | 1+0.426815182606344i | 1.0873 | 0.40341 | -0.00463533344433625+0.010862593435432i | -38.5548 | 113.1091 | 0.531698910228495+1.03203306082598i | 1.2962 | 62.7427
|  |  |  | 24 | 173.7801 | 150 | 1+1.17924386047228i | 1.5462 | 0.86746 | 1+0.00294810965118071i | 1 | 0.0029481 | 1-0.00873513970720208i | 1 | -0.0087349 | 0.999992852185277+0.0177250543225309i | 1.0001 | 0.017723 | 60.9820378923497-75.4385113753353i | 39.7358 | -51.0491 | -0.0000463700234192037 | 0.00436835601617469i | 0.0043684 | 1.5708 | 1+0.0000786021089852013i | 1 | 7.8602e-05 | 1+0.436756985360104i | 1.0912 | 0.41179 | -0.00463533344304732+0.0106153470195299i | -38.7234 | 113.5891 | 0.51813389721835+0.997028148857211i | 1.0124 | 62.5401
|  |  |  | 25 | 177.8279 | 150 | 1+1.20671197861139i | 1.5672 | 0.8788 | 1+0.00301677994652849i | 1 | 0.0030168 | 1-0.00893860724897328i | 1 | -0.0089384 | 0.999992515319148+0.0181379238760416i | 1.0002 | 0.018136 | 59.2739899004094-75.1345300932902i | 39.6183 | -51.7299 | -0.0000463700234192037 | 0.00447010809913903i | 0.0044701 | 1.5708 | 1+0.0000804329873030449i | 1 | 8.0433e-05 | 1+0.446930362448664i | 1.0953 | 0.4203 | -0.00463533344169765+0.0103737290011282i | -38.8907 | 114.0767 | 0.504670546206688+0.963165908010123i | 0.72757 | 62.3468
|  |  |  | 26 | 181.9701 | 150 | 1+1.23481991141427i | 1.589 | 0.89009 | 1+0.00308704977853568i | 1 | 0.003087 | 1-0.00914681415862424i | 1 | -0.0091466 | 0.999992162577006+0.018560410396875i | 1.0002 | 0.018558 | 57.5804877498557-74.7934165444504i | 39.4986 | -52.4088 | -0.0000463700234192037 | 0.00457423029258641i | 0.0045742 | 1.5708 | 1+0.0000823065122554121i | 1 | 8.2307e-05 | 1+0.457340707931212i | 1.0996 | 0.42894 | -0.00463533344028432+0.0101376112711555i | -39.0568 | 114.5718 | 0.491321822194461+0.930421026433174i | 0.44179 | 62.1631
|  |  |  | 27 | 186.2087 | 150 | 1+1.26358256207897i | 1.6114 | 0.90132 | 1+0.00315895640519742i | 1 | 0.0031589 | 1-0.00935987083021456i | 1 | -0.0093596 | 0.99999179321064+0.018992737892977i | 1.0002 | 0.018991 | 55.9031180287812-74.4160288115438i | 39.3766 | -53.0852 | -0.0000463700234192037 | 0.00468077780348202i | 0.0046808 | 1.5708 | 1+0.0000842236772100332i | 1 | 8.4224e-05 | 1+0.467993541510728i | 1.1041 | 0.43772 | -0.00463533343880441+0.00990686863686583i | -39.2215 | 115.0745 | 0.478100229580948+0.898767953435523i | 0.15512 | 61.9892
|  |  |  | 28 | 190.5461 | 150 | 1+1.29301518094358i | 1.6346 | 0.9125 | 1+0.00323253795235895i | 1 | 0.0032325 | 1-0.00957789022921168i | 1 | -0.0095776 | 0.999991406436573+0.0194351355901087i | 1.0002 | 0.019433 | 54.2434034120273-74.0033055860721i | 39.2525 | -53.7591 | -0.0000463700234192037 | 0.00478980712472645i | 0.0047898 | 1.5708 | 1+0.0000861854986731439i | 1 | 8.6185e-05 | 1+0.478894511460584i | 1.1088 | 0.44662 | -0.0046353334372548+0.00968137875546036i | -39.3849 | 115.5846 | 0.465017768948568+0.868180930267572i | -0.13237 | 61.8255
|  |  |  | 29 | 194.9845 | 150 | 1+1.32313337357219i | 1.6585 | 0.92361 | 1+0.00330783343393047i | 1 | 0.0033078 | 1-0.00980098795238656i | 1 | -0.0098007 | 0.999991001434407+0.0198878380533844i | 1.0002 | 0.019885 | 52.6027977027876-73.5562606118347i | 39.1262 | -54.43 | -0.0000463700234192037 | 0.004901376065109i | 0.0049014 | 1.5708 | 1+0.0000881930168284498i | 1 | 8.8193e-05 | 1+0.490049397619328i | 1.1136 | 0.45566 | -0.00463533343563209+0.00946102206921925i | -39.5469 | 116.1021 | 0.452085897978289+0.838634024182854i | -0.42063 | 61.672
|  |  |  | 30 | 199.5262 | 150 | 1+1.35395310902921i | 1.6832 | 0.93465 | 1+0.00338488277257304i | 1 | 0.0033849 | 1-0.0100292822891053i | 1.0001 | -0.010029 | 0.999990577345076+0.0203510853116428i | 1.0002 | 0.020348 | 50.9826814266458-73.0759768001181i | 38.9978 | -55.0978 | -0.0000463700234192037 | 0.00501554377995866i | 0.0050155 | 1.5708 | 1+0.0000902472960886515i | 1 | 9.0247e-05 | 1+0.501464114455264i | 1.1187 | 0.46482 | -0.00463533343393294+0.00924568174211061i | -39.7074 | 116.627 | 0.439315496719267+0.810101165309076i | -0.70958 | 61.5292
|  |  |  | 31 | 204.1738 | 150 | 1+1.38549072834633i | 1.7087 | 0.94561 | 1+0.00346372682086583i | 1 | 0.0034637 | 1-0.0102628942840469i | 1.0001 | -0.010263 | 0.99999013326903+0.0208251229847118i | 1.0002 | 0.020822 | 49.3843579991332-72.5636000776106i | 38.8673 | -55.7621 | -0.0000463700234192037 | 0.00513237080250902i | 0.0051324 | 1.5708 | 1+0.0000923494256598031i | 1 | 9.2349e-05 | 1+0.513144714202344i | 1.124 | 0.47411 | -0.00463533343215369+0.0090352435978427i | -39.8665 | 117.1591 | 0.426716837378821+0.782556185842419i | -0.99916 | 61.397
|  |  |  | 32 | 208.9296 | 150 | 1+1.41776295318676i | 1.735 | 0.9565 | 1+0.00354440738296691i | 1 | 0.0035444 | 1-0.0105019478013834i | 1.0001 | -0.010502 | 0.999989668264326+0.0213102024136406i | 1.0002 | 0.021307 | 47.809050480494-72.0203330289022i | 38.7347 | -56.4227 | -0.0000463700234192037 | 0.00525191907599383i | 0.0052519 | 1.5708 | 1+0.0000945005201188295i | 1 | 9.4501e-05 | 1+0.525097390069172i | 1.1295 | 0.48352 | -0.00463533343029063+0.00882959605932594i | -40.024 | 117.6984 | 0.414299558740651+0.75597286107222i | -1.2893 | 61.2757
|  |  |  | 33 | 213.7962 | 150 | 1+1.45078689471128i | 1.762 | 0.9673 | 1+0.0036269672367782i | 1 | 0.003627 | 1-0.0107465695904539i | 1.0001 | -0.010746 | 0.999989181344624+0.0218065807939627i | 1.0002 | 0.021803 | 46.2578989241581-71.4474283953505i | 38.6001 | -57.0794 | -0.0000463700234192037 | 0.0053742519864901i | 0.0053743 | 1.5708 | 1+0.0000967017200044844i | 1 | 9.6702e-05 | 1+0.537328479522696i | 1.1352 | 0.49306 | -0.00463533342833972+0.00862863008951337i | -40.18 | 118.2449 | 0.402072645262563+0.730324951744535i | -1.5799 | 61.1655
|  |  |  | 34 | 218.7762 | 150 | 1+1.48458006265081i | 1.79 | 0.97802 | 1+0.00371145015662703i | 1 | 0.0037114 | 1-0.010996889352969i | 1.0001 | -0.010996 | 0.999988671477105+0.0223145213120662i | 1.0002 | 0.022311 | 44.7319583183926-70.846182491066i | 38.4635 | -57.7319 | -0.0000463700234192037 | 0.00549943439652624i | 0.0054994 | 1.5708 | 1+0.0000989541924220846i | 1 | 9.8954e-05 | 1+0.549844467648448i | 1.1412 | 0.50272 | -0.0046353334262969+0.00843223913358761i | -40.3344 | 118.7983 | 0.390044410849491+0.705586247280728i | -1.871 | 61.0664
|  |  |  | 35 | 223.8721 | 150 | 1+1.5191603745903i | 1.8187 | 0.98864 | 1+0.00379790093647575i | 1 | 0.0037979 | 1-0.01125303981178i | 1.0001 | -0.011253 | 0.999988137580269+0.0228342932847369i | 1.0002 | 0.022831 | 43.2321971140031-70.2179285949755i | 38.3248 | -58.38 | -0.0000463700234192037 | 0.00562753267947304i | 0.0056275 | 1.5708 | 1+0.000101259131662321i | 1 | 0.00010126 | 1+0.562651990589i | 1.1474 | 0.5125 | -0.00463533342415779+0.00824031906246438i | -40.4872 | 119.3586 | 0.378222487245623+0.681730609382152i | -2.1623 | 60.9786
|  |  |  | 36 | 229.0868 | 150 | 1+1.55454616546886i | 1.8484 | 0.99916 | 1+0.00388636541367215i | 1 | 0.0038863 | 1-0.0115151567812508i | 1.0001 | -0.011515 | 0.999987578521651+0.0233661723019547i | 1.0003 | 0.023362 | 41.7594963247211-69.5640303753056i | 38.1842 | -59.0235 | -0.0000463700234192037 | 0.0057586147547357i | 0.0057586 | 1.5708 | 1+0.000103617759834487i | 1 | 0.00010362 | 1+0.57575783906254i | 1.1539 | 0.5224 | -0.00463533342191786+0.00805276811758157i | -40.6382 | 119.9256 | 0.366613816940301+0.658732015571942i | -2.454 | 60.9021
|  |  |  | 37 | 234.4229 | 150 | 1+1.59075619730119i | 1.879 | 1.0096 | 1+0.00397689049325298i | 1 | 0.0039769 | 1-0.0117833792392681i | 1.0001 | -0.011783 | 0.999986993115412+0.0239104403730148i | 1.0003 | 0.023906 | 40.3146491813044-68.8858753996263i | 38.0418 | -59.6622 | -0.0000463700234192037 | 0.0058927501237656i | 0.0058928 | 1.5708 | 1+0.00010603132751446i | 1 | 0.00010603 | 1+0.589168961963404i | 1.1607 | 0.53242 | -0.00463533341957234+0.00786948685694564i | -40.7876 | 120.4992 | 0.355224650438119+0.636564602251033i | -2.7458 | 60.837
|  |  |  | 38 | 239.8833 | 150 | 1+1.6278096691255i | 1.9104 | 1.0199 | 1+0.00406952417281374i | 1 | 0.0040695 | 1-0.0120578494009296i | 1.0001 | -0.012057 | 0.999986380119826+0.024467386076053i | 1.0003 | 0.024463 | 38.898361315283-68.1848687797688i | 37.8974 | -60.2959 | -0.0000463700234192037 | 0.00603000990691088i | 0.00603 | 1.5708 | 1+0.000108501114407773i | 1 | 0.0001085 | 1+0.60289247004648i | 1.1677 | 0.54254 | -0.00463533341711634+0.0076903781024062i | -40.9351 | 121.0792 | 0.344060547703577+0.615202706875092i | -3.0377 | 60.7833
|  |  |  | 39 | 245.4709 | 150 | 1+1.66572622718297i | 1.9428 | 1.0301 | 1+0.00416431556795743i | 1 | 0.0041643 | 1-0.0123387127939479i | 1.0001 | -0.012338 | 0.999985738234649+0.0250373047110526i | 1.0003 | 0.025032 | 37.51125144392-67.4624269967091i | 37.7512 | -60.9246 | -0.0000463700234192037 | 0.00617046688112543i | 0.0061705 | 1.5708 | 1+0.000111028430028126i | 1 | 0.00011103 | 1+0.616935639697396i | 1.175 | 0.55278 | -0.00463533341454454+0.00751534688813086i | -41.0809 | 121.6656 | 0.333126383556089+0.594620908893076i | -3.3297 | 60.741
|  |  |  | 40 | 251.1886 | 150 | 1+1.7045259753346i | 1.9762 | 1.0402 | 1+0.0042613149383365i | 1 | 0.0042613 | 1-0.0126261183358118i | 1.0001 | -0.012625 | 0.999985066098355+0.0256204984564182i | 1.0003 | 0.025615 | 36.1538525241885-66.7199719458766i | 37.6032 | -61.5479 | -0.0000463700234192037 | 0.00631419551855613i | 0.0063142 | 1.5708 | 1+0.000113614614391716i | 1 | 0.00011361 | 1+0.631305916790592i | 1.1826 | 0.56312 | -0.00463533341185158+0.00734430041025291i | -41.2248 | 122.258 | 0.322426356761639+0.574794069124143i | -3.6216 | 60.7101
|  |  |  | 41 | 257.0396 | 150 | 1+1.74422948572041i | 2.0106 | 1.0502 | 1+0.00436057371430102i | 1 | 0.0043605 | 1-0.0129202184127438i | 1.0001 | -0.012919 | 0.999984362285254+0.0262172765291925i | 1.0003 | 0.026212 | 34.8266133405756-65.9589252385228i | 37.4535 | -62.1657 | -0.0000463700234192037 | 0.00646127202602903i | 0.0064613 | 1.5708 | 1+0.000116261038727723i | 1 | 0.00011626 | 1+0.646010920637188i | 1.1905 | 0.57357 | -0.00463533340903167+0.00717714797766578i | -41.3669 | 122.8562 | 0.311964002543674+0.555697367288207i | -3.9134 | 60.6905
|  |  |  | 42 | 263.0268 | 150 | 1+1.78485780966715i | 2.0459 | 1.0601 | 1+0.00446214452416789i | 1 | 0.0044621 | 1-0.0132211689604974i | 1.0001 | -0.01322 | 0.999983625302463+0.0268279553490094i | 1.0003 | 0.026822 | 33.5299004891555-65.1807027897836i | 37.302 | -62.7781 | -0.0000463700234192037 | 0.00661177438545517i | 0.0066118 | 1.5708 | 1+0.00011896910620536i | 1 | 0.00011897 | 1+0.661058448024872i | 1.1987 | 0.58411 | -0.00463533340607888+0.00701380096393721i | -41.5071 | 123.4602 | 0.301742208217206+0.53730633744474i | -4.2051 | 60.6822
|  |  |  | 43 | 269.1535 | 150 | 1+1.82643248884998i | 2.0823 | 1.0699 | 1+0.00456608122212495i | 1 | 0.004566 | 1-0.0135291295470369i | 1.0001 | -0.013528 | 0.999982853586744+0.0274528587058623i | 1.0004 | 0.027446 | 32.2640007187313-64.3867097190216i | 37.1488 | -63.3847 | -0.0000463700234192037 | 0.00676578239517767i | 0.0067658 | 1.5708 | 1+0.00012174025267785i | 1 | 0.00012174 | 1+0.676456477351844i | 1.2073 | 0.59475 | -0.00463533340298693+0.00685417276031826i | -41.6453 | 124.0697 | 0.291763231637107+0.519596901134221i | -4.4964 | 60.685
|  |  |  | 44 | 275.4229 | 150 | 1+1.86897556671408i | 2.1197 | 1.0795 | 1+0.00467243891678521i | 1 | 0.0046724 | 1-0.0138442634571414i | 1.0001 | -0.013843 | 0.999982045501183+0.0280923179317827i | 1.0004 | 0.028085 | 31.0291235888294-63.5783355830506i | 36.9941 | -63.9855 | -0.0000463700234192037 | 0.00692337771228181i | 0.0069234 | 1.5708 | 1+0.000124575947443732i | 1 | 0.00012458 | 1+0.692213172857068i | 1.2162 | 0.60548 | -0.00463533339974926+0.00669817872982251i | -41.7815 | 124.6844 | 0.282028722143659+0.502545398056312i | -4.7874 | 60.6988
|  |  |  | 45 | 281.8383 | 150 | 1+1.91250960016247i | 2.1582 | 1.089 | 1+0.00478127400040619i | 1 | 0.0047812 | 1-0.0141667377789813i | 1.0001 | -0.014166 | 0.999981199331722+0.0287466720765162i | 1.0004 | 0.028739 | 29.82540440392-62.7569499579393i | 36.8377 | -64.5805 | -0.0000463700234192037 | 0.00708464389589073i | 0.0070846 | 1.5708 | 1+0.000127477694025907i | 1 | 0.00012748 | 1+0.708336888949064i | 1.2255 | 0.6163 | -0.00463533339635899+0.00654573616235014i | -41.9157 | 125.304 | 0.272539743685078+0.486128614157122i | -5.078 | 60.7236
|  |  |  | 46 | 288.4032 | 150 | 1+1.95705767151593i | 2.1977 | 1.0984 | 1+0.00489264417878982i | 1 | 0.0048926 | 1-0.0144967234927106i | 1.0001 | -0.014496 | 0.999980313283524+0.0294162680872918i | 1.0004 | 0.029408 | 28.6529073834203-61.9238983804228i | 36.6797 | -65.1695 | -0.0000463700234192037 | 0.00724966645146961i | 0.0072497 | 1.5708 | 1+0.000130447030968821i | 1 | 0.00013045 | 1+0.724836174635528i | 1.2351 | 0.6272 | -0.00463533339280895+0.00639676423083407i | -42.0478 | 125.9285 | 0.263296799798262+0.470323807035346i | -5.3681 | 60.759
|  |  |  | 47 | 295.1209 | 150 | 1+2.00264340075153i | 2.2384 | 1.1077 | 1+0.00500660850187884i | 1 | 0.0050066 | 1-0.0148343955611225i | 1.0001 | -0.014833 | 0.999979385477161+0.0301014609927777i | 1.0004 | 0.030093 | 27.511629027689-61.0804986554774i | 36.5203 | -65.7524 | -0.0000463700234192037 | 0.00741853287616173i | 0.0074185 | 1.5708 | 1+0.000133485532654224i | 1 | 0.00013349 | 1+0.741719778056124i | 1.245 | 0.63818 | -0.0046353333890916+0.00625118394838435i | -42.1779 | 126.5574 | 0.254299860134084+0.455108728611893i | -5.6576 | 60.805
|  |  |  | 48 | 301.9952 | 150 | 1+2.04929095802634i | 2.2803 | 1.1168 | 1+0.00512322739506586i | 1 | 0.0051232 | 1-0.0151799330224174i | 1.0001 | -0.015179 | 0.999978413944631+0.0308026140913219i | 1.0005 | 0.030794 | 26.4015016413564-60.2280375324794i | 36.3593 | -66.3293 | -0.0000463700234192037 | 0.00759133270518069i | 0.0075913 | 1.5708 | 1+0.000136594810135932i | 1 | 0.00013659 | 1+0.758996651120868i | 1.2554 | 0.64923 | -0.00463533338519906+0.00610891812640818i | -42.3058 | 127.1906 | 0.245548388222588+0.440461645040601i | -5.9465 | 60.8612
|  |  |  | 49 | 309.0295 | 150 | 1+2.09702507649267i | 2.3233 | 1.1258 | 1+0.00524256269123168i | 1 | 0.0052425 | 1-0.0155335190851309i | 1.0001 | -0.015532 | 0.999977396625183+0.0315200991435781i | 1.0005 | 0.03151 | 25.3223969768573-59.3677677485472i | 36.1969 | -66.9001 | -0.0000463700234192037 | 0.0077681575592831i | 0.0077682 | 1.5708 | 1+0.000139776511994019i | 1 | 0.00013978 | 1+0.776675954256544i | 1.2662 | 0.66036 | -0.00463533338112306+0.00596989133368369i | -42.4317 | 127.8276 | 0.237041370185322+0.42636135386784i | -6.2347 | 60.9275
|  |  |  | 50 | 316.2278 | 150 | 1+2.14587106541196i | 2.3674 | 1.1347 | 1+0.0053646776635299i | 1 | 0.0053646 | 1-0.0158953412252738i | 1.0001 | -0.015894 | 0.999976331360947+0.032254296569618i | 1.0005 | 0.032244 | 24.2741299628573-58.5009054341966i | 36.0332 | -67.4647 | -0.0000463700234192037 | 0.00794910119334716i | 0.0079491 | 1.5708 | 1+0.000143032325208926i | 1 | 0.00014303 | 1+0.794767061263688i | 1.2774 | 0.67154 | -0.00463533337685496+0.00583402985636517i | -42.5553 | 128.4683 | 0.228777344116551+0.412787198475965i | -6.5222 | 61.0036
|  |  |  | 51 | 323.5937 | 150 | 1+2.19585482357409i | 2.4128 | 1.1435 | 1+0.00548963705893523i | 1 | 0.0054896 | 1-0.016265591285734i | 1.0001 | -0.016264 | 0.999975215892354+0.0330055956506352i | 1.0005 | 0.032994 | 23.2564624843997-57.6286278733695i | 35.868 | -68.0231 | -0.0000463700234192037 | 0.00813425954608273i | 0.0081343 | 1.5708 | 1+0.000146363976055916i | 1 | 0.00014636 | 1+0.8132795642867i | 1.289 | 0.68279 | -0.00463533337238572+0.00570126165889889i | -42.6768 | 129.1124 | 0.220754429871819+0.399719079870156i | -6.8088 | 61.0893
|  |  |  | 52 | 331.1311 | 150 | 1+2.24700285302927i | 2.4595 | 1.1521 | 1+0.00561750713257317i | 1 | 0.0056174 | 1-0.0166444655779946i | 1.0001 | -0.016643 | 0.999974047853346+0.0337743947353473i | 1.0005 | 0.033762 | 22.2691071838996-56.7520716071919i | 35.7016 | -68.5753 | -0.0000463700234192037 | 0.00832373079089929i | 0.0083237 | 1.5708 | 1+0.000149773231020367i | 1 | 0.00014977 | 1+0.832223278899728i | 1.301 | 0.69408 | -0.00463533336770587+0.00557151634582922i | -42.7961 | 129.7594 | 0.212970359020592+0.387137465889369i | -7.0945 | 61.1841
|  |  |  | 53 | 338.8442 | 150 | 1+2.2993422731397i | 2.5074 | 1.1606 | 1+0.00574835568284926i | 1 | 0.0057483 | 1-0.01703216498622i | 1.0001 | -0.017031 | 0.999972824766355+0.0345611014512047i | 1.0006 | 0.034548 | 21.3117312546026-55.872330868512i | 35.5339 | -69.1213 | -0.0000463700234192037 | 0.00851761538795878i | 0.0085176 | 1.5708 | 1+0.000153261897734388i | 1 | 0.00015326 | 1+0.851608249311i | 1.3135 | 0.70543 | -0.00463533336280543+0.00544472512447381i | -42.9131 | 130.4092 | 0.205422504739098+0.375023397940486i | -7.3793 | 61.2879
|  |  |  | 54 | 346.7369 | 150 | 1+2.35290083495876i | 2.5566 | 1.1689 | 1+0.00588225208739689i | 1 | 0.0058822 | 1-0.0174288950737686i | 1.0002 | -0.017427 | 0.99997154403705+0.035366132920522i | 1.0006 | 0.035352 | 20.3839602006703-54.9904563323319i | 35.3649 | -69.6612 | -0.0000463700234192037 | 0.00871601613744094i | 0.008716 | 1.5708 | 1+0.000156831825935249i | 1 | 0.00015683 | 1+0.871444753688428i | 1.3264 | 0.71681 | -0.00463533335767406+0.00532082076844876i | -43.0279 | 131.0614 | 0.198107911439879+0.363358495369936i | -7.663 | 61.4002
|  |  |  | 55 | 354.8134 | 150 | 1+2.40770693594483i | 2.6071 | 1.1771 | 1+0.00601926733986208i | 1 | 0.0060192 | 1-0.0178348661921839i | 1.0002 | -0.017833 | 0.999970202948833+0.0361899159816399i | 1.0006 | 0.036175 | 19.485381540702-54.1074541656948i | 35.1947 | -70.1948 | -0.0000463700234192037 | 0.00891903823404928i | 0.008919 | 1.5708 | 1+0.000160484908446135i | 1 | 0.00016048 | 1+0.891743309609196i | 1.3399 | 0.72823 | -0.00463533335230086+0.00519973758202446i | -43.1405 | 131.7156 | 0.191023323955106+0.352124957599609i | -7.9457 | 61.5207
|  |  |  | 56 | 363.0781 | 150 | 1+2.46378963501812i | 2.659 | 1.1852 | 1+0.0061594740875453i | 1 | 0.0061594 | 1-0.0182502935927268i | 1.0002 | -0.018248 | 0.999968798657076+0.0370328874152415i | 1.0007 | 0.037017 | 18.6155484340978-53.224285359357i | 35.0234 | -70.7224 | -0.0000463700234192037 | 0.00912678932278674i | 0.0091268 | 1.5708 | 1+0.000164223082179749i | 1 | 0.00016422 | 1+0.91251467963634i | 1.3538 | 0.73969 | -0.00463533334667443+0.00508141136529272i | -43.2507 | 132.3715 | 0.184165216111413+0.341305564163325i | -8.2273 | 61.6491
|  |  |  | 57 | 371.5352 | 150 | 1+2.521178667968i | 2.7123 | 1.1932 | 1+0.00630294666992i | 1 | 0.0063029 | 1-0.0186753975405037i | 1.0002 | -0.018673 | 0.999967328183086+0.0378954941759387i | 1.0007 | 0.037879 | 17.7739832122868-52.3418653227081i | 34.8509 | -71.2438 | -0.0000463700234192037 | 0.00933937955603048i | 0.0093394 | 1.5708 | 1+0.000168048329165283i | 1 | 0.00016805 | 1+0.933769877025184i | 1.3682 | 0.75116 | -0.00463533334078283+0.00496577938012724i | -43.3587 | 133.0288 | 0.177529818554474+0.330883672787415i | -8.5078 | 61.785
|  |  |  | 58 | 380.1894 | 150 | 1+2.57990446321938i | 2.7669 | 1.201 | 1+0.00644976115804845i | 1 | 0.0064497 | 1-0.0191104034312546i | 1.0002 | -0.019108 | 0.999965788407793+0.0387781936292542i | 1.0007 | 0.03876 | 16.9601807993463-51.461063722792i | 34.6774 | -71.7592 | -0.0000463700234192037 | 0.00955692165193613i | 0.0095569 | 1.5708 | 1+0.000171962677599324i | 1 | 0.00017196 | 1+0.955520171562732i | 1.3831 | 0.76266 | -0.00463533333461357+0.00485278031691885i | -43.4644 | 133.6871 | 0.171113145701389+0.320843215663384i | -8.787 | 61.928
|  |  |  | 59 | 389.0451 | 150 | 1+2.63999815796623i | 2.823 | 1.2087 | 1+0.00659999539491558i | 1 | 0.0065999 | 1-0.019555541910861i | 1.0002 | -0.019553 | 0.999964176065126+0.039681453794122i | 1.0008 | 0.039662 | 16.1736120089958-50.5827045480026i | 34.5028 | -72.2685 | -0.0000463700234192037 | 0.00977953095420244i | 0.0097795 | 1.5708 | 1+0.000175968202921223i | 1 | 0.00017597 | 1+0.977777095543048i | 1.3986 | 0.77416 | -0.00463533332815356+0.0047423542620685i | -43.5678 | 134.3462 | 0.164911021718249+0.311168694063405i | -9.065 | 62.0776
|  |  |  | 60 | 398.1072 | 150 | 1+2.70149161468094i | 2.8806 | 1.2163 | 1+0.00675372903670235i | 1 | 0.0067536 | 1-0.0200110489976366i | 1.0002 | -0.020008 | 0.99996248773509+0.0406057535910375i | 1.0008 | 0.040585 | 15.4137267072448-49.7075663769329i | 34.3272 | -72.772 | -0.0000463700234192037 | 0.0100073254932281i | 0.010007 | 1.5708 | 1+0.000180067028913524i | 1 | 0.00018007 | 1+1.00055244988183i | 1.4146 | 0.78567 | -0.00463533332138908+0.00463444266622029i | -43.6689 | 135.0055 | 0.158919105438358+0.301845171449671i | -9.3417 | 62.2335
|  |  |  | 61 | 407.3803 | 150 | 1+2.76441743800822i | 2.9397 | 1.2237 | 1+0.00691104359502056i | 1 | 0.0069109 | 1-0.0204771662074683i | 1.0002 | -0.020474 | 0.99996071983651+0.0415515830959878i | 1.0008 | 0.041529 | 14.6799568321753-48.8363828330471i | 34.1506 | -73.2695 | -0.0000463700234192037 | 0.0102404260486928i | 0.01024 | 1.5708 | 1+0.000184261328828026i | 1 | 0.00018426 | 1+1.02385831037342i | 1.4312 | 0.79719 | -0.00463533331430586+0.00452898831321773i | -43.7677 | 135.6648 | 0.153132914153943+0.292858265227681i | -9.6172 | 62.3953
|  |  |  | 62 | 416.8694 | 150 | 1+2.82880899205254i | 3.0004 | 1.231 | 1+0.00707202248013135i | 1 | 0.0070719 | 1-0.0209541406818706i | 1.0002 | -0.020951 | 0.999958868619438+0.0425194438002958i | 1.0009 | 0.042496 | 13.9717192643636-47.9698432061662i | 33.973 | -73.7612 | -0.0000463700234192037 | 0.0104789562135967i | 0.010479 | 1.5708 | 1+0.000188553326538059i | 1 | 0.00018855 | 1+1.04770703409353i | 1.4483 | 0.80869 | -0.00463533330688872+0.0044259352897669i | -43.8642 | 136.3238 | 0.147547846230153+0.284194137290635i | -9.8912 | 62.5626
|  |  |  | 63 | 426.5795 | 150 | 1+2.89470041806814i | 3.0626 | 1.2382 | 1+0.00723675104517036i | 1 | 0.0072366 | 1-0.0214422253190233i | 1.0002 | -0.021439 | 0.999956930157193+0.0435098488765181i | 1.0009 | 0.043484 | 13.2884185433357-47.108593222287i | 33.7945 | -74.2473 | -0.0000463700234192037 | 0.0107230424597903i | 0.010723 | 1.5708 | 1+0.00019294529771762i | 1 | 0.00019295 | 1+1.07211126595116i | 1.4661 | 0.82018 | -0.00463533329912209+0.00432522895579082i | -43.9584 | 136.9821 | 0.142159202505011+0.275839483498367i | -10.1639 | 62.7348
|  |  |  | 64 | 436.5158 | 150 | 1+2.96212665256129i | 3.1264 | 1.2452 | 1+0.00740531663140324i | 1 | 0.0074052 | 1-0.0219416789078614i | 1.0002 | -0.021938 | 0.999954900338036+0.0445233234505355i | 1.0009 | 0.044496 | 12.6294494271628-46.253235943895i | 33.6151 | -74.7277 | -0.0000463700234192037 | 0.0109728142050324i | 0.010973 | 1.5708 | 1+0.000197439571047964i | 1 | 0.00019744 | 1+1.09708394539307i | 1.4845 | 0.83166 | -0.00463533329098942+0.0042268159154581i | -44.0503 | 137.6393 | 0.136962206452499+0.26778152222893i | -10.4352 | 62.9116
|  |  |  | 65 | 446.6836 | 150 | 1+3.03112344581402i | 3.1918 | 1.2521 | 1+0.00757780861453506i | 1 | 0.0075777 | 1-0.022452766265289i | 1.0003 | -0.022449 | 0.99995277485645+0.0455604048799823i | 1.001 | 0.045531 | 11.9941992938626-45.4043327836908i | 33.4349 | -75.2025 | -0.0000463700234192037 | 0.0112284038816084i | 0.011228 | 1.5708 | 1+0.0002020385294523i | 1 | 0.00020204 | 1+1.12263831326445i | 1.5034 | 0.84311 | -0.00463533328247345+0.00413064398887211i | -44.1399 | 138.2951 | 0.13195202309824+0.26000798213527i | -10.705 | 63.0926
|  |  |  | 66 | 457.0882 | 150 | 1+3.10172738083938i | 3.2589 | 1.2589 | 1+0.00775431845209846i | 1 | 0.0077542 | 1-0.022975758376588i | 1.0003 | -0.022972 | 0.999950549204004+0.0466216430391598i | 1.001 | 0.04659 | 11.3820503846647-44.5624046155015i | 33.2538 | -75.672 | -0.0000463700234192037 | 0.0114899470065479i | 0.01149 | 1.5708 | 1+0.000206744611359247i | 1 | 0.00020674 | 1+1.1487879188294i | 1.5231 | 0.85453 | -0.00463533327355616+0.00403666218440441i | -44.2273 | 138.9491 | 0.127123776688194+0.252507089232668i | -10.9734 | 63.2772
|  |  |  | 67 | 467.7351 | 150 | 1+3.17397589277827i | 3.3278 | 1.2656 | 1+0.00793493973194569i | 1 | 0.0079348 | 1-0.0235109325390983i | 1.0003 | -0.023507 | 0.999948218659788+0.047707600610587i | 1.0011 | 0.047674 | 10.792381890421-43.7279329670506i | 33.072 | -76.136 | -0.0000463700234192037 | 0.0117575822534777i | 0.011758 | 1.5708 | 1+0.000211560311995725i | 1 | 0.00021156 | 1+1.17554662695492i | 1.5433 | 0.86591 | -0.00463533326421861+0.00394482067165825i | -44.3124 | 139.6011 | 0.122472567120488+0.245267553435454i | -11.2404 | 63.4651
|  |  |  | 68 | 478.6301 | 150 | 1+3.24790728874806i | 3.3984 | 1.2721 | 1+0.00811976822187016i | 1 | 0.0081196 | 1-0.0240585725092449i | 1.0003 | -0.024054 | 0.999945778280408+0.0488188533833427i | 1.0011 | 0.048783 | 10.2245718835334-42.9013612802321i | 32.8893 | -76.5949 | -0.0000463700234192037 | 0.0120314515261483i | 0.012031 | 1.5708 | 1+0.000216488184709956i | 1 | 0.00021649 | 1+1.20292862546224i | 1.5643 | 0.87726 | -0.00463533325444095+0.00385507075504788i | -44.3952 | 140.2507 | 0.117993485159002+0.23827855465414i | -11.5059 | 63.6558
|  |  |  | 69 | 489.7788 | 150 | 1+3.32356076815348i | 3.4707 | 1.2785 | 1+0.0083089019203837i | 1 | 0.0083087 | 1-0.0246189686529887i | 1.0003 | -0.024614 | 0.999943222889491+0.0499559905583563i | 1.0012 | 0.049917 | 9.67799909868559-42.0830962255095i | 32.706 | -77.0487 | -0.0000463700234192037 | 0.0123117000336731i | 0.012312 | 1.5708 | 1+0.00022153084232528i | 1 | 0.00022153 | 1+1.23094843264944i | 1.5859 | 0.88855 | -0.00463533324420257+0.00376736484797956i | -44.4758 | 140.8975 | 0.113681626454626+0.231529728556246i | -11.7699 | 63.8489
|  |  |  | 70 | 501.1872 | 150 | 1+3.40097644347069i | 3.5449 | 1.2848 | 1+0.00850244110867673i | 1 | 0.0085022 | 1-0.0251924180997829i | 1.0003 | -0.025187 | 0.99994054706671+0.0511196150608094i | 1.0012 | 0.051078 | 9.15204456646144-41.2735090580729i | 32.5219 | -77.4974 | -0.0000463700234192037 | 0.0125984763675204i | 0.012598 | 1.5708 | 1+0.000226690958525511i | 1 | 0.00022669 | 1+1.25962090498914i | 1.6083 | 0.89979 | -0.00463533323348158+0.00368165644762038i | -44.5542 | 141.5413 | 0.109532104406349+0.22501115208631i | -12.0324 | 64.0439
|  |  |  | 71 | 512.8614 | 150 | 1+3.48019536151548i | 3.621 | 1.291 | 1+0.0087004884037887i | 1 | 0.0087003 | 1-0.0257792249001146i | 1.0003 | -0.025774 | 0.999937745136287+0.0523103438598159i | 1.0013 | 0.052266 | 8.64609310458575-40.4729370043725i | 32.3371 | -77.9414 | -0.0000463700234192037 | 0.0128919325802983i | 0.012892 | 1.5708 | 1+0.000231971269272563i | 1 | 0.00023197 | 1+1.28896124500573i | 1.6314 | 0.91098 | -0.00463533322225538+0.00359790011024198i | -44.6305 | 142.1817 | 0.105540061899449+0.218713328832768i | -12.2934 | 64.2404
|  |  |  | 72 | 524.8075 | 150 | 1+3.56125952520678i | 3.699 | 1.297 | 1+0.00890314881301696i | 1 | 0.0089029 | 1-0.0263797001867169i | 1.0003 | -0.026374 | 0.999934811154951+0.0535288082955463i | 1.0014 | 0.053481 | 8.15953467205961-39.6816846686542i | 32.1517 | -78.3805 | -0.0000463700234192037 | 0.0131922242663752i | 0.013192 | 1.5708 | 1+0.000237374574257085i | 1 | 0.00023737 | 1+1.31898500933584i | 1.6552 | 0.92209 | -0.00463533321050009+0.00351605142712562i | -44.7046 | 142.8185 | 0.101700681962346+0.212627174321581i | -12.5529 | 64.438
|  |  |  | 73 | 537.0318 | 150 | 1+3.64421191583718i | 3.7789 | 1.303 | 1+0.00911052978959295i | 1 | 0.0091103 | 1-0.0269941623395346i | 1.0004 | -0.026988 | 0.999931738899334+0.0547756544139724i | 1.0014 | 0.054725 | 7.6917655918803-38.9000254500676i | 31.9656 | -78.8151 | -0.0000463700234192037 | 0.0134995106443779i | 0.0135 | 1.5708 | 1+0.000242903738382903i | 1 | 0.0002429 | 1+1.34970811697673i | 1.6798 | 0.93314 | -0.00463533319819077+0.00343606700101609i | -44.7765 | 143.4513 | 0.0980091973869191+0.206744001308975i | -12.8109 | 64.6362
|  |  |  | 74 | 549.5409 | 150 | 1+3.72909651586221i | 3.8608 | 1.3088 | 1+0.00932274128965553i | 1 | 0.0093225 | 1-0.0276229371545349i | 1.0004 | -0.027616 | 0.999928521852772+0.0560515433094103i | 1.0015 | 0.055997 | 7.24218964836054-38.1282029618723i | 31.7789 | -79.2452 | -0.0000463700234192037 | 0.0138139546416114i | 0.013814 | 1.5708 | 1+0.000248561693286022i | 1 | 0.00024856 | 1+1.38114685772674i | 1.7052 | 0.94412 | -0.00463533318530133+0.00335790442311194i | -44.8463 | 144.0799 | 0.0944608993596894+0.201055505138316i | -13.0675 | 64.8347
|  |  |  | 75 | 562.3413 | 150 | 1+3.81595833222037i | 3.9448 | 1.3145 | 1+0.00953989583055094i | 1 | 0.0095396 | 1-0.0282663580164472i | 1.0004 | -0.028259 | 0.999925153191475+0.0573571514750408i | 1.0016 | 0.057299 | 6.81021906528536-37.3664324451538i | 31.5915 | -79.6709 | -0.0000463700234192037 | 0.0141357229804451i | 0.014136 | 1.5708 | 1+0.000254351438889025i | 1 | 0.00025435 | 1+1.41331790082236i | 1.7313 | 0.95502 | -0.00463533317180447+0.00328152225057977i | -44.9141 | 144.7039 | 0.0910511451529856+0.195553749219069i | -13.3225 | 65.033
|  |  |  | 76 | 575.4399 | 150 | 1+3.90484342019646i | 4.0309 | 1.3201 | 1+0.00976210855049117i | 1 | 0.0097618 | 1-0.0289247660755294i | 1.0004 | -0.028917 | 0.999921625770063+0.058693171161595i | 1.0016 | 0.05863 | 6.39527537129141-36.6149021703261i | 31.4037 | -80.0925 | -0.0000463700234192037 | 0.0144649862667115i | 0.014465 | 1.5708 | 1+0.000260276044991666i | 1 | 0.00026028 | 1+1.44623830377647i | 1.7583 | 0.96583 | -0.00463533315767151+0.00320687998458059i | -44.9798 | 145.3232 | 0.0877753649264081+0.190231150679087i | -13.5761 | 65.2307
|  |  |  | 77 | 588.8437 | 150 | 1+3.99579890784065i | 4.119 | 1.3256 | 1+0.00998949726960164i | 1 | 0.0099892 | 1-0.0295985104284493i | 1.0004 | -0.02959 | 0.999917932106402+0.060060310744395i | 1.0017 | 0.059993 | 5.99679015892483-35.8737748205078i | 31.2152 | -80.51 | -0.0000463700234192037 | 0.0148019190801632i | 0.014802 | 1.5708 | 1+0.000266338652898522i | 1 | 0.00026634 | 1+1.47992552142246i | 1.7861 | 0.97656 | -0.00463533314287247+0.00313393804879699i | -45.0435 | 145.9375 | 0.0846290676894491+0.18508046623515i | -13.8282 | 65.4275
|  |  |  | 78 | 602.5596 | 150 | 1+4.08887302095643i | 4.2094 | 1.3309 | 1+0.0102221825523911i | 1.0001 | 0.010222 | 1-0.030287948303381i | 1.0005 | -0.030279 | 0.999914064365735+0.0614592950989438i | 1.0018 | 0.061387 | 5.61420574384129-35.1431888516247i | 31.0263 | -80.9236 | -0.0000463700234192037 | 0.0151467000670378i | 0.015147 | 1.5708 | 1+0.000272542477084553i | 1 | 0.00027254 | 1+1.51439741516905i | 1.8148 | 0.98719 | -0.00463533312737599+0.00306265776844904i | -45.1052 | 146.5465 | 0.081607846476168+0.180094778320613i | -14.0789 | 65.6229
|  |  |  | 79 | 616.595 | 150 | 1+4.18411510867056i | 4.302 | 1.3362 | 1+0.0104602877716764i | 1.0001 | 0.01046 | 1-0.0309934452494115i | 1.0005 | -0.030984 | 0.999910014344066+0.0628908659852642i | 1.0019 | 0.062814 | 5.24697573056364-34.4232598248039i | 30.8368 | -81.3334 | -0.0000463700234192037 | 0.0154995120347782i | 0.0155 | 1.5708 | 1+0.000278890806899462i | 1 | 0.00027889 | 1+1.54967226247058i | 1.8443 | 0.99773 | -0.00463533311114919+0.0029930013497886i | -45.1649 | 147.15 | 0.0787073827824839+0.17526748150349i | -14.3281 | 65.8166
|  |  |  | 80 | 630.9573 | 150 | 1+4.2815756695986i | 4.3968 | 1.3414 | 1+0.0107039391739965i | 1.0001 | 0.010704 | 1-0.03171537533036i | 1.0005 | -0.031705 | 0.999905773450757+0.0643557824411888i | 1.002 | 0.064273 | 4.89456549111768-33.714081707294i | 30.6468 | -81.7396 | -0.0000463700234192037 | 0.0158605420489597i | 0.015861 | 1.5708 | 1+0.000285387008311744i | 1 | 0.00028539 | 1+1.585768766518i | 1.8747 | 1.0082 | -0.00463533309415761+0.00292493186006046i | -45.2228 | 147.7478 | 0.0759234503158462+0.170592269223076i | -14.576 | 66.0082
|  |  |  | 81 | 645.6542 | 150 | 1+4.38130637862002i | 4.494 | 1.3464 | 1+0.0109532659465501i | 1.0001 | 0.010953 | 1-0.0324541213231113i | 1.0005 | -0.032443 | 0.999901332690303+0.0658548211848133i | 1.0021 | 0.065766 | 4.55645256272963-33.0157281387567i | 30.4564 | -82.1423 | -0.0000463700234192037 | 0.0162299815324747i | 0.01623 | 1.5708 | 1+0.000292034525693377i | 1 | 0.00029203 | 1+1.62270606615556i | 1.9061 | 1.0185 | -0.00463533307636525+0.0028584132079201i | -45.2788 | 148.3396 | 0.0732519181060116+0.16606312086843i | -14.8224 | 66.1973
|  |  |  | 82 | 660.6934 | 150 | 1+4.48336011427684i | 4.5935 | 1.3513 | 1+0.0112084002856921i | 1.0001 | 0.011208 | 1-0.0332100749205692i | 1.0006 | -0.033198 | 0.999896682643257+0.0673887770263217i | 1.0022 | 0.067294 | 4.23212697060047-32.3282536603376i | 30.2654 | -82.5418 | -0.0000463700234192037 | 0.0166080263670275i | 0.016608 | 1.5708 | 1+0.000298836883646066i | 1 | 0.00029884 | 1+1.66050374602846i | 1.9384 | 1.0287 | -0.00463533305773436+0.00279341012429765i | -45.3329 | 148.9254 | 0.0706887530242961+0.161674289217573i | -15.0674 | 66.3836
|  |  |  | 83 | 676.083 | 150 | 1+4.58779098681053i | 4.6955 | 1.3562 | 1+0.0114694774670263i | 1.0001 | 0.011469 | 1-0.0339836369393373i | 1.0006 | -0.033971 | 0.999891813446245+0.0689584632894052i | 1.0023 | 0.068857 | 3.92109148157605-31.6516949044488i | 30.0741 | -82.938 | -0.0000463700234192037 | 0.0169948769969932i | 0.016995 | 1.5708 | 1+0.000305797688870039i | 1 | 0.0003058 | 1+1.69918184696686i | 1.9716 | 1.0389 | -0.00463533303822543+0.00272988814369775i | -45.3852 | 149.5049 | 0.0682300217571395+0.157420288252332i | -15.3111 | 66.5668
|  |  |  | 84 | 691.831 | 150 | 1+4.69465436685202i | 4.8 | 1.3609 | 1+0.0117366359171301i | 1.0001 | 0.011736 | 1-0.0347752175322372i | 1.0006 | -0.034761 | 0.999886714771048+0.070564712242498i | 1.0024 | 0.070456 | 3.62286179431241-30.9860717436501i | 29.8823 | -83.3313 | -0.0000463700234192037 | 0.0173907385356965i | 0.017391 | 1.5708 | 1+0.000312920632076361i | 1 | 0.00031292 | 1+1.73876087661186i | 2.0058 | 1.0489 | -0.00463533301779709+0.00266781358592542i | -45.4358 | 150.0779 | 0.0658718922780776+0.153295881359968i | -15.5535 | 66.7466
|  |  |  | 85 | 707.9458 | 150 | 1+4.80400691477992i | 4.907 | 1.3656 | 1+0.0120100172869498i | 1.0001 | 0.012009 | 1-0.0355852364057772i | 1.0006 | -0.03557 | 0.999881375802692+0.0722083755400562i | 1.0025 | 0.072092 | 3.33696667130378-30.3313883974573i | 29.6901 | -83.7217 | -0.0000463700234192037 | 0.0177958208741651i | 0.017796 | 1.5708 | 1+0.000320209489943805i | 1 | 0.00032021 | 1+1.77926182028886i | 2.041 | 1.0588 | -0.00463533299640599+0.00260715353822843i | -45.4847 | 150.6443 | 0.0636106348604101+0.14929606992958i | -15.7946 | 66.9226
|  |  |  | 86 | 724.436 | 150 | 1+4.91590661076258i | 5.0166 | 1.3701 | 1+0.0122897665269065i | 1.0001 | 0.012289 | 1-0.0364141230426858i | 1.0007 | -0.036398 | 0.999875785216509+0.0738903246741165i | 1.0026 | 0.073765 | 3.06294801789129-29.6876344962656i | 29.4975 | -84.1095 | -0.0000463700234192037 | 0.0182103387924167i | 0.01821 | 1.5708 | 1+0.00032766812712129i | 1 | 0.00032767 | 1+1.82070615213429i | 2.0773 | 1.0685 | -0.00463533297400675+0.00254787583784652i | -45.5318 | 151.204 | 0.0614426226708538+0.145416082348165i | -16.0343 | 67.0945
|  |  |  | 87 | 741.3102 | 150 | 1+5.03041278549997i | 5.1288 | 1.3746 | 1+0.01257603196375i | 1.0001 | 0.012575 | 1-0.0372623169296294i | 1.0007 | -0.037245 | 0.999869931154116+0.0756114514363731i | 1.0027 | 0.075478 | 2.80036091311816-29.0547861019368i | 29.3045 | -84.4947 | -0.0000463700234192037 | 0.0186345120733384i | 0.018635 | 1.5708 | 1+0.000335300498276975i | 1 | 0.0003353 | 1+1.86311584648147i | 2.1145 | 1.0782 | -0.00463533295055184+0.00248994905495826i | -45.5774 | 151.7568 | 0.0593643319825179+0.141651363398704i | -16.2729 | 67.262
|  |  |  | 88 | 758.5776 | 150 | 1+5.14758615168163i | 5.2438 | 1.3789 | 1+0.0128689653792041i | 1.0001 | 0.012868 | 1-0.0381302677902343i | 1.0007 | -0.038112 | 0.999863801198263+0.0773726683910171i | 1.0029 | 0.077229 | 2.54877359703591-28.4328066848804i | 29.1112 | -84.8776 | -0.0000463700234192037 | 0.0190685656192183i | 0.019069 | 1.5708 | 1+0.000343110650195073i | 1 | 0.00034311 | 1+1.90651338951172i | 2.1529 | 1.0877 | -0.00463533292599157+0.00243334247601657i | -45.6213 | 152.3025 | 0.0573723420434488+0.137997564060196i | -16.5102 | 67.425
|  |  |  | 89 | 776.2471 | 150 | 1+5.26748883617727i | 5.3616 | 1.3832 | 1+0.0131687220904432i | 1.0001 | 0.013168 | 1-0.0390184358235354i | 1.0008 | -0.038999 | 0.999857382346491+0.0791749093585905i | 1.003 | 0.079021 | 2.30776741880741-27.821648057743i | 28.9174 | -85.2582 | -0.0000463700234192037 | 0.0195127295709918i | 0.019513 | 1.5708 | 1+0.000351102723921512i | 1 | 0.0003511 | 1+1.95092179117677i | 2.1923 | 1.0971 | -0.0046353329002738+0.00237802608746397i | -45.6637 | 152.8412 | 0.0554633346349762+0.134450531707618i | -16.7463 | 67.5829
|  |  |  | 90 | 794.3282 | 150 | 1+5.39018441297731i | 5.4822 | 1.3874 | 1+0.0134754610324433i | 1.0001 | 0.013475 | 1-0.0399272919479801i | 1.0008 | -0.039906 | 0.999850660983555+0.0810191299111095i | 1.0031 | 0.080855 | 2.07693674968961-27.2212512660328i | 28.7234 | -85.6369 | -0.0000463700234192037 | 0.0199672394302654i | 0.019967 | 1.5708 | 1+0.000359280956959568i | 1 | 0.00035928 | 1+1.996364597399i | 2.2328 | 1.1064 | -0.00463533287334397+0.00232397055981898i | -45.7046 | 153.3726 | 0.0536340933520029+0.131006300707883i | -16.9812 | 67.7358
|  |  |  | 91 | 812.8305 | 150 | 1+5.51573793690063i | 5.6057 | 1.3914 | 1+0.0137893448422516i | 1.0001 | 0.013788 | 1-0.0408573180511158i | 1.0008 | -0.040835 | 0.999843622852543+0.0829063078787224i | 1.0033 | 0.08273 | 1.85588886472492-26.6315474362234i | 28.529 | -86.0136 | -0.0000463700234192037 | 0.0204323361841825i | 0.020432 | 1.5708 | 1+0.000367649685516649i | 1 | 0.00036765 | 1+2.04286590255579i | 2.2745 | 1.1156 | -0.00463533284514501+0.00227114723212529i | -45.7439 | 153.8968 | 0.0518815026353938+0.127661083406416i | -17.215 | 67.8832
|  |  |  | 92 | 831.7638 | 150 | 1+5.64421597808752i | 5.7321 | 1.3954 | 1+0.0141105399452188i | 1.0001 | 0.01411 | 1-0.0418090072450927i | 1.0009 | -0.041785 | 0.999836253024635+0.0848374438681673i | 1.0034 | 0.084649 | 1.64424379671593-26.0524585820433i | 28.3342 | -86.3887 | -0.0000463700234192037 | 0.0209082664331984i | 0.020908 | 1.5708 | 1+0.00037621334680341i | 1 | 0.00037621 | 1+2.09045036225464i | 2.3173 | 1.1246 | -0.00463533281561707+0.00221952809675529i | -45.7819 | 154.4136 | 0.0502025465846064+0.124411261497576i | -17.4476 | 68.0249
|  |  |  | 93 | 851.138 | 150 | 1+5.77568665729603i | 5.8616 | 1.3994 | 1+0.0144392166432401i | 1.0001 | 0.014438 | 1-0.0427828641281187i | 1.0009 | -0.042757 | 0.999828535867438+0.0868135617933076i | 1.0036 | 0.086611 | 1.44163416581398-25.4838983698088i | 28.1392 | -86.7622 | -0.0000463700234192037 | 0.0213952825218309i | 0.021395 | 1.5708 | 1+0.000384976481386419i | 1 | 0.00038498 | 1+2.13914320640594i | 2.3613 | 1.1335 | -0.00463533278469751+0.00216908578456005i | -45.8184 | 154.9229 | 0.0485943075767877+0.121253377771077i | -17.6792 | 68.1607
|  |  |  | 94 | 870.9636 | 150 | 1+5.91021968202046i | 5.9942 | 1.4032 | 1+0.0147755492050512i | 1.0001 | 0.014774 | 1-0.0437794050520034i | 1.001 | -0.043751 | 0.999820455011827+0.0888357094180236i | 1.0038 | 0.088619 | 1.24770498781336-24.9257728437783i | 27.9438 | -87.1343 | -0.0000463700234192037 | 0.0218936426724564i | 0.021894 | 1.5708 | 1+0.000393943735595623i | 1 | 0.00039394 | 1+2.18897025260017i | 2.4066 | 1.1423 | -0.00463533275232074+0.00211979355035793i | -45.8536 | 155.4248 | 0.0470539647166829+0.118184128225589i | -17.9098 | 68.2905
|  |  |  | 95 | 891.2509 | 150 | 1+6.04788638345134i | 6.13 | 1.4069 | 1+0.0151197159586284i | 1.0001 | 0.015119 | 1-0.0447991583959358i | 1.001 | -0.044769 | 0.999811993317225+0.0909049589117531i | 1.0039 | 0.090673 | 1.06211346401369-24.3779811126091i | 27.7482 | -87.5053 | -0.0000463700234192037 | 0.0224036111222236i | 0.022404 | 1.5708 | 1+0.000403119863987904i | 1 | 0.00040312 | 1+2.23995791979679i | 2.453 | 1.1509 | -0.00463533271841811+0.00207162525875377i | -45.8875 | 155.9192 | 0.0455787921398883+0.115200354539969i | -18.1393 | 68.4139
|  |  |  | 96 | 912.0108 | 150 | 1+6.18875975429594i | 6.269 | 1.4106 | 1+0.0154718993857399i | 1.0001 | 0.015471 | 1-0.0458426648466366i | 1.0011 | -0.045811 | 0.999803132835242+0.0930224074179667i | 1.0041 | 0.092774 | 0.884528755293484-23.8404159980776i | 27.5523 | -87.8752 | -0.0000463700234192037 | 0.0229254582631545i | 0.022925 | 1.5708 | 1+0.000412509731867992i | 1 | 0.00041251 | 1+2.29213324233183i | 2.5008 | 1.1594 | -0.00463533268291772+0.00202455537028173i | -45.9201 | 156.4059 | 0.0441661571902661+0.112299036891942i | -18.3679 | 68.5308
|  |  |  | 97 | 933.2543 | 150 | 1+6.33291448748019i | 6.4114 | 1.4142 | 1+0.0158322862187005i | 1.0001 | 0.015831 | 1-0.0469104776850385i | 1.0011 | -0.046876 | 0.999793854771608+0.0951891776358906i | 1.0043 | 0.094923 | 0.714631742826316-23.3129646472892i | 27.356 | -88.2442 | -0.0000463700234192037 | 0.0234594607855109i | 0.023459 | 1.5708 | 1+0.00042211831786813i | 1 | 0.00042212 | 1+2.34552388425192i | 2.5498 | 1.1678 | -0.00463533264574422+0.00197855892786378i | -45.9515 | 156.8851 | 0.0428135184906588+0.109477287113564i | -18.5955 | 68.6409
|  |  |  | 98 | 954.9926 | 150 | 1+6.48042701575176i | 6.5571 | 1.4177 | 1+0.0162010675393794i | 1.0001 | 0.0162 | 1-0.0480031630796426i | 1.0012 | -0.047966 | 0.999784139446306+0.0974064184157748i | 1.0045 | 0.097121 | 0.552114777672515-22.7955091096526i | 27.1595 | -88.6125 | -0.0000463700234192037 | 0.0240059018244985i | 0.024006 | 1.5708 | 1+0.000431950716587798i | 1 | 0.00043195 | 1+2.40015815398213i | 2.6001 | 1.176 | -0.0046353326068188+0.00193361154357723i | -45.9817 | 157.3567 | 0.0415184239244923+0.106732342172495i | -18.8221 | 68.7442
|  |  |  | 99 | 977.2372 | 150 | 1+6.63137555220565i | 6.7064 | 1.4211 | 1+0.0165784388805142i | 1.0001 | 0.016577 | 1-0.0491213003867086i | 1.0012 | -0.049082 | 0.999773966251829+0.0996753053680294i | 1.0047 | 0.099369 | 0.396681421288179-22.2879268799306i | 26.9628 | -88.9804 | -0.0000463700234192037 | 0.0245650711103891i | 0.024565 | 1.5708 | 1+0.000442012141294944i | 1 | 0.00044201 | 1+2.45606501933543i | 2.6518 | 1.1841 | -0.00463533256605889+0.00188968938572388i | -46.0107 | 157.8207 | 0.0402785085443472+0.104061557967804i | -19.0479 | 68.8404
|  |  |  | 100 | 1000 | 150 | 1+6.78584013175396i | 6.8591 | 1.4245 | 1+0.0169646003293849i | 1.0001 | 0.016963 | 1-0.0502654824574367i | 1.0013 | -0.050223 | 0.999763313609467+0.101997041486549i | 1.005 | 0.10167 | 0.248046178814463-21.7900914086956i | 26.7657 | -89.3478 | -0.0000463700234192037 | 0.0251372651221395i | 0.025137 | 1.5708 | 1+0.000452307926690126i | 1 | 0.00045231 | 1+2.51327412287184i | 2.7049 | 1.1921 | -0.00463533252337804+0.00184676916619414i | -46.0386 | 158.2771 | 0.0390914924221725+0.101462403428934i | -19.2728 | 68.9293
|  |  |  | 1 | 1023.293 | 150 | 1+6.94390265356133i | 7.0155 | 1.4278 | 1+0.0173597566339033i | 1.0002 | 0.017358 | 1-0.0514363159523062i | 1.0013 | -0.051391 | 0.999752158923538+0.104372857786555i | 1.0052 | 0.10402 | 0.105934226841293-21.3018725815374i | 26.5685 | -89.7151 | -0.0000463700234192037 | 0.0257227872445888i | 0.025723 | 1.5708 | 1+0.000462843531735043i | 1 | 0.00046284 | 1+2.57181579761531i | 2.7594 | 1.2 | -0.00463533247868567+0.00180482812811936i | -46.0654 | 158.7259 | 0.0379551784544914+0.0989324549063578i | -19.4969 | 69.0108
|  |  |  | 2 | 1047.1285 | 150 | 1+7.10564692446905i | 7.1757 | 1.431 | 1+0.0177641173111726i | 1.0002 | 0.017762 | 1-0.0526344216627337i | 1.0014 | -0.052586 | 0.999740478533457+0.106804013957297i | 1.0054 | 0.10643 | -0.0299188628195615-20.8231371683692i | 26.3709 | -90.0823 | -0.0000463700234192037 | 0.0263219479293165i | 0.026322 | 1.5708 | 1+0.000473624542546944i | 1 | 0.00047362 | 1+2.63172108313668i | 2.8153 | 1.2077 | -0.00463533243188702+0.0017638440338059i | -46.0911 | 159.1671 | 0.0368674501347026+0.0964693908424913i | -19.7202 | 69.0848
|  |  |  | 3 | 1071.5193 | 150 | 1+7.27115870343047i | 7.3396 | 1.4341 | 1+0.0181778967585762i | 1.0002 | 0.018176 | 1-0.0538604348402257i | 1.0014 | -0.053808 | 0.999728247663551+0.109291799029958i | 1.0057 | 0.10889 | -0.159767401965523-20.3537492441722i | 26.1732 | -90.4497 | -0.0000463700234192037 | 0.0269350648592485i | 0.026935 | 1.5708 | 1+0.000484656675360466i | 1 | 0.00048466 | 1+2.69302174201128i | 2.8727 | 1.2152 | -0.00463533238288282+0.0017237951529443i | -46.1158 | 159.6008 | 0.0358262693034076+0.0940709867114815i | -19.9427 | 69.151
|  |  |  | 4 | 1096.4782 | 150 | 1+7.44052574698161i | 7.5074 | 1.4372 | 1+0.018601314367454i | 1.0002 | 0.018599 | 1-0.0551150055331971i | 1.0015 | -0.055059 | 0.999715440370505+0.111837532061112i | 1.006 | 0.11141 | -0.283855866190726-19.893570582508i | 25.9751 | -90.8175 | -0.0000463700234192037 | 0.0275624631170966i | 0.027562 | 1.5708 | 1+0.000495945779558453i | 1 | 0.00049595 | 1+2.75575027665986i | 2.9316 | 1.2227 | -0.00463533233156914+0.00168466025108768i | -46.1396 | 160.0269 | 0.0348296738866179+0.0917351102166425i | -20.1644 | 69.2094
|  |  |  | 5 | 1122.0185 | 150 | 1+7.61383785577081i | 7.6792 | 1.4402 | 1+0.019034594639427i | 1.0002 | 0.019032 | 1-0.0563987989316356i | 1.0016 | -0.056339 | 0.999702029488333+0.114442562832111i | 1.0062 | 0.11398 | -0.402419175312268-19.4424610231091i | 25.7769 | -91.1857 | -0.0000463700234192037 | 0.0282044753577216i | 0.028204 | 1.5708 | 1+0.000507497840773381i | 1 | 0.0005075 | 1+2.81993994658178i | 2.992 | 1.23 | -0.00463533227783712+0.00164641857839291i | -46.1624 | 160.4455 | 0.0338757756306724+0.0894597167344721i | -20.3855 | 69.2598
|  |  |  | 6 | 1148.1536 | 150 | 1+7.79118692217219i | 7.8551 | 1.4431 | 1+0.0194779673054305i | 1.0002 | 0.019476 | 1-0.057712495719794i | 1.0017 | -0.057649 | 0.999687986570756+0.117108272564749i | 1.0065 | 0.11661 | -0.515682973037202-19.0002788148321i | 25.5784 | -91.5547 | -0.0000463700234192037 | 0.0288614419845118i | 0.028861 | 1.5708 | 1+0.000519318984061015i | 1 | 0.00051932 | 1+2.8856247859897i | 3.054 | 1.2372 | -0.00463533222157278+0.00160904985861874i | -46.1843 | 160.8567 | 0.032962757841758+0.0872428449944003i | -20.6059 | 69.302
|  |  |  | 7 | 1174.8976 | 150 | 1+7.97266697900825i | 8.0351 | 1.446 | 1+0.0199316674475206i | 1.0002 | 0.019929 | 1-0.0590567924370982i | 1.0017 | -0.058988 | 0.999673281830863+0.119836074653612i | 1.0068 | 0.11931 | -0.62386390498484-18.566880935233i | 25.3797 | -91.9245 | -0.0000463700234192037 | 0.0295337113298684i | 0.029534 | 1.5708 | 1+0.000531415477147996i | 1 | 0.00053142 | 1+2.95283962185491i | 3.1176 | 1.2443 | -0.00463533216265679+0.00157253427837517i | -46.2053 | 161.2605 | 0.0320888731370612+0.0850826129836751i | -20.8256 | 69.3361
|  |  |  | 8 | 1202.2644 | 150 | 1+8.15837424940733i | 8.2194 | 1.4488 | 1+0.0203959356235183i | 1.0002 | 0.020393 | 1-0.0604324018474617i | 1.0018 | -0.060359 | 0.99965788407793+0.122627415415474i | 1.0072 | 0.12206 | -0.727169894281301-18.1421233879928i | 25.1807 | -92.2953 | -0.0000463700234192037 | 0.0302216398398971i | 0.030222 | 1.5708 | 1+0.000543793733755079i | 1 | 0.00054379 | 1+3.02162009237308i | 3.1828 | 1.2512 | -0.00463533210096417+0.00153685247661798i | -46.2254 | 161.657 | 0.0312524412137625+0.0829772140670676i | -21.0447 | 69.3617
|  |  |  | 9 | 1230.2688 | 150 | 1+8.34840719782227i | 8.4081 | 1.4516 | 1+0.0208710179945557i | 1.0002 | 0.020868 | 1-0.061840053317202i | 1.0019 | -0.061761 | 0.999641760651258+0.125483774856156i | 1.0075 | 0.12488 | -0.825800414039578-17.7258614793842i | 24.9816 | -92.6673 | -0.0000463700234192037 | 0.0309255922633996i | 0.030926 | 1.5708 | 1+0.000556460316997758i | 1 | 0.00055646 | 1+3.0920026658601i | 3.2497 | 1.258 | -0.00463533203636406+0.00150198553438338i | -46.2448 | 162.0461 | 0.030451846641359+0.080924913311366i | -21.2632 | 69.3788
|  |  |  | 10 | 1258.9254 | 150 | 1+8.54286658223774i | 8.6012 | 1.4543 | 1+0.0213571664555944i | 1.0002 | 0.021354 | 1-0.063280493201761i | 1.002 | -0.063196 | 0.999624877350897+0.12840666745524i | 1.0078 | 0.12776 | -0.919946756125875-17.3179500749377i | 24.7822 | -93.0408 | -0.0000463700234192037 | 0.0316459418452687i | 0.031646 | 1.5708 | 1+0.000569421942866133i | 1 | 0.00056942 | 1+3.16402466008805i | 3.3183 | 1.2647 | -0.00463533196871946+0.00146791496475685i | -46.2633 | 162.4281 | 0.0296855366821031+0.0789240440049496i | -21.4812 | 69.3873
|  |  |  | 11 | 1288.2496 | 150 | 1+8.74185550759331i | 8.7989 | 1.4569 | 1+0.0218546387689833i | 1.0002 | 0.021851 | 1-0.0647544852414319i | 1.0021 | -0.064664 | 0.999607198365104+0.131397642969072i | 1.0082 | 0.1307 | -1.00979229569434-16.9182438374265i | 24.5825 | -93.4157 | -0.0000463700234192037 | 0.0323830705243877i | 0.032383 | 1.5708 | 1+0.000582685483785805i | 1 | 0.00058269 | 1+3.2377242620716i | 3.3886 | 1.2712 | -0.00463533189788688+0.00143462270307116i | -46.2811 | 162.8028 | 0.0289520191437382+0.0769730043630617i | -21.6986 | 69.3871
|  |  |  | 12 | 1318.2567 | 150 | 1+8.94547948045116i | 9.0012 | 1.4595 | 1+0.0223636987011279i | 1.0003 | 0.02236 | 1-0.0662628109663049i | 1.0022 | -0.066166 | 0.999588686194379+0.13445828725246i | 1.0086 | 0.13371 | -1.09551275104616-16.526597447249i | 24.3827 | -93.7925 | -0.0000463700234192037 | 0.0331373691361394i | 0.033137 | 1.5708 | 1+0.000596257972261736i | 1 | 0.00059626 | 1+3.31314054831524i | 3.4608 | 1.2777 | -0.00463533182371604+0.00140209109732822i | -46.2982 | 163.1705 | 0.0282498602681261+0.0750702544097262i | -21.9155 | 69.3781
|  |  |  | 13 | 1348.9629 | 150 | 1+9.15384646493694i | 9.2083 | 1.462 | 1+0.0228846161623424i | 1.0003 | 0.022881 | 1-0.067806270110644i | 1.0023 | -0.067703 | 0.999569301571927+0.137590223099515i | 1.009 | 0.13679 | -1.17727643843767-16.1428658062508i | 24.1826 | -94.1711 | -0.0000463700234192037 | 0.033909237619632i | 0.033909 | 1.5708 | 1+0.000610146604606966i | 1 | 0.00061015 | 1+3.3903135055322i | 3.5347 | 1.284 | -0.00463533174604965+0.00137030289883978i | -46.3145 | 163.5312 | 0.0275776826588534+0.0732143130276068i | -22.1319 | 69.3601
|  |  |  | 14 | 1380.3843 | 150 | 1+9.36706693998393i | 9.4203 | 1.4644 | 1+0.0234176673499598i | 1.0003 | 0.023413 | 1-0.069385681036918i | 1.0024 | -0.069275 | 0.999549003380364+0.140795111104079i | 1.0094 | 0.13994 | -1.25524452152415-15.7669042259849i | 23.9824 | -94.5519 | -0.0000463700234192037 | 0.0346990852297523i | 0.034699 | 1.5708 | 1+0.000624358744758205i | 1 | 0.00062436 | 1+3.4692840518459i | 3.6105 | 1.2902 | -0.00463533166472297+0.00133924125308194i | -46.3302 | 163.8849 | 0.0269341632504219+0.071403755167432i | -22.3478 | 69.3331
|  |  |  | 15 | 1412.5375 | 150 | 1+9.58525395791028i | 9.6373 | 1.4668 | 1+0.0239631348947757i | 1.0003 | 0.023959 | 1-0.0710018811697058i | 1.0025 | -0.070883 | 0.999527748564504+0.144074650540195i | 1.0099 | 0.14316 | -1.32957125518286-15.3985686013704i | 23.7819 | -94.9349 | -0.0000463700234192037 | 0.0355073307541582i | 0.035507 | 1.5708 | 1+0.000638901928180279i | 1 | 0.0006389 | 1+3.55009405848529i | 3.6882 | 1.2962 | -0.00463533157956346+0.00130888969075865i | -46.3452 | 164.2318 | 0.0263180313212025+0.0696372092089687i | -22.5634 | 69.2969
|  |  |  | 16 | 1445.4398 | 150 | 1+9.80852320436096i | 9.8594 | 1.4692 | 1+0.0245213080109024i | 1.0003 | 0.024516 | 1-0.0726557274397108i | 1.0026 | -0.072528 | 0.999505492040035+0.14743058026308i | 1.0103 | 0.14645 | -1.40040422351111-15.0377155706707i | 23.5811 | -95.3204 | -0.0000463700234192037 | 0.036334402735325i | 0.036334 | 1.5708 | 1+0.000653783865861542i | 1 | 0.00065378 | 1+3.63278637198554i | 3.7679 | 1.3022 | -0.00463533149039052+0.00127923211906948i | -46.3596 | 164.5719 | 0.0257280665519501+0.0679133544658698i | -22.7785 | 69.2515
|  |  |  | 17 | 1479.1084 | 150 | 1+10.0369930596457i | 10.0867 | 1.4715 | 1+0.0250924826491144i | 1.0003 | 0.025087 | 1-0.0743480967381166i | 1.0028 | -0.074212 | 0.999482186597882+0.150864679631095i | 1.0108 | 0.14981 | -1.46788457184213-14.6842026626684i | 23.3802 | -95.7085 | -0.0000463700234192037 | 0.0371807396977647i | 0.037181 | 1.5708 | 1+0.000669012448402336i | 1 | 0.00066901 | 1+3.71740483690583i | 3.8496 | 1.308 | -0.004635331397015+0.00125025281317698i | -46.3734 | 164.9052 | 0.0251630971313158+0.0662309188270334i | -22.9932 | 69.1967
|  |  |  | 18 | 1513.5612 | 150 | 1+10.270784661506i | 10.3194 | 1.4737 | 1+0.0256769616537651i | 1.0003 | 0.025671 | 1-0.0760798863815262i | 1.0029 | -0.075934 | 0.999457782804079+0.15437876944918i | 1.0113 | 0.15325 | -1.53214723266455-14.3378884318799i | 23.179 | -96.0995 | -0.0000463700234192037 | 0.0380467903805375i | 0.038047 | 1.5708 | 1+0.0006845957501987i | 1 | 0.0006846 | 1+3.80399431907631i | 3.9332 | 1.3137 | -0.00463533129923881+0.00122193640786918i | -46.3866 | 165.232 | 0.0246219979094925+0.0645886765274781i | -23.2076 | 69.1325
|  |  |  | 19 | 1548.8166 | 150 | 1+10.5100219693438i | 10.5575 | 1.4759 | 1+0.0262750549233595i | 1.0003 | 0.026269 | 1-0.0778520145877317i | 1.003 | -0.077695 | 0.999432228894907+0.157974712934272i | 1.0118 | 0.15677 | -1.59332114537053-13.9986325826106i | 22.9776 | -96.4934 | -0.0000463700234192037 | 0.0389330139751788i | 0.038933 | 1.5708 | 1+0.000700542033723515i | 1 | 0.00070054 | 1+3.89260072938659i | 4.019 | 1.3193 | -0.0046353311968546+0.00119426788941278i | -46.3993 | 165.5523 | 0.0241036886008435+0.0629854460420418i | -23.4216 | 69.0588
|  |  |  | 20 | 1584.8932 | 150 | 1+10.7548318299463i | 10.8012 | 1.4781 | 1+0.0268870795748657i | 1.0004 | 0.026881 | 1-0.079665420962565i | 1.0032 | -0.079498 | 0.999405470667098+0.161654416703205i | 1.0124 | 0.16036 | -1.65152946979243-13.6662960826149i | 22.776 | -96.8906 | -0.0000463700234192037 | 0.0398398803691692i | 0.03984 | 1.5708 | 1+0.000716859753907382i | 1 | 0.00071686 | 1+3.98327104812825i | 4.1069 | 1.3248 | -0.00463533108964516+0.00116723258759257i | -46.4114 | 165.8661 | 0.0236071320361108+0.0614200880955295i | -23.6354 | 68.9755
|  |  |  | 21 | 1621.8101 | 150 | 1+11.005344044742i | 11.0507 | 1.4802 | 1+0.027513360111855i | 1.0004 | 0.027506 | 1-0.0815210669980888i | 1.0033 | -0.081341 | 0.999377451362865+0.165419831783622i | 1.013 | 0.16404 | -1.70688979352054-13.3407412670882i | 22.5741 | -97.2911 | -0.0000463700234192037 | 0.0407678703950744i | 0.040768 | 1.5708 | 1+0.000733557562621527i | 1 | 0.00073356 | 1+4.07605334990444i | 4.1969 | 1.3302 | -0.00463533097738309+0.00114081616793322i | -46.423 | 166.1735 | 0.0231313324645929+0.0598915037832584i | -23.8489 | 68.8824
|  |  |  | 22 | 1659.5869 | 150 | 1+11.2616914386232i | 11.306 | 1.4822 | 1+0.0281542285965581i | 1.0004 | 0.028147 | 1-0.0834199365823944i | 1.0035 | -0.083227 | 0.999348111549506+0.169272954648442i | 1.0136 | 0.16779 | -1.75951433302315-13.0218319336825i | 22.372 | -97.6952 | -0.0000463700234192037 | 0.0417174760854896i | 0.041717 | 1.5708 | 1+0.000750644313265161i | 1 | 0.00075064 | 1+4.17099682911972i | 4.2892 | 1.3355 | -0.00463533085983032+0.00111500462409883i | -46.4341 | 166.4748 | 0.0226753339064698+0.0583986327962334i | -24.0621 | 68.7795
|  |  |  | 23 | 1698.2437 | 150 | 1+11.5240099303713i | 11.5673 | 1.4842 | 1+0.0288100248259283i | 1.0004 | 0.028802 | 1-0.0853630365212688i | 1.0036 | -0.085157 | 0.999317388993343+0.173215828274408i | 1.0142 | 0.17163 | -1.80951012861591-12.7094334292014i | 22.1697 | -98.103 | -0.0000463700234192037 | 0.0426892009339214i | 0.042689 | 1.5708 | 1+0.000768129065459636i | 1 | 0.00076813 | 1+4.26815182606344i | 4.3837 | 1.3407 | -0.00463533073673743+0.00108978427046664i | -46.4447 | 166.7698 | 0.0222382185552976+0.0569404517454798i | -24.2751 | 68.6668
|  |  |  | 24 | 1737.8008 | 150 | 1+11.7924386047228i | 11.8348 | 1.4862 | 1+0.029481096511807i | 1.0004 | 0.029473 | 1-0.0873513970720208i | 1.0038 | -0.08713 | 0.999285218527715+0.177250543225309i | 1.0149 | 0.17555 | -1.85697923335224-12.403412728598i | 21.9671 | -98.5148 | -0.0000463700234192037 | 0.0436835601617469i | 0.043684 | 1.5708 | 1+0.000786021089852013i | 1 | 0.00078602 | 1+4.36756985360104i | 4.4806 | 1.3457 | -0.00463533060784337+0.00106514173487074i | -46.4549 | 167.0588 | 0.0218191052305438+0.0555159725803526i | -24.4878 | 68.544
|  |  |  | 25 | 1778.2794 | 150 | 1+12.0671197861139i | 12.1085 | 1.4881 | 1+0.0301677994652849i | 1.0005 | 0.030159 | 1-0.0893860724897328i | 1.004 | -0.089149 | 0.999251531914753+0.181379238760416i | 1.0156 | 0.17956 | -1.90201889592633-12.103638506863i | 21.7643 | -98.9307 | -0.0000463700234192037 | 0.0447010809913903i | 0.044701 | 1.5708 | 1+0.000804329873030449i | 1 | 0.00080433 | 1+4.46930362448664i | 4.5798 | 1.3507 | -0.00463533047287475+0.00104106395151194i | -46.4647 | 167.3418 | 0.0214171478798978+0.0541242410958789i | -24.7004 | 68.4111
|  |  |  | 26 | 1819.7009 | 150 | 1+12.3481991141427i | 12.3886 | 1.49 | 1+0.0308704977853568i | 1.0005 | 0.030861 | 1-0.0914681415862424i | 1.0042 | -0.091214 | 0.999216257700633+0.18560410396875i | 1.0163 | 0.18366 | -1.94472173770134-11.809981204363i | 21.5612 | -99.3508 | -0.0000463700234192037 | 0.0457423029258641i | 0.045742 | 1.5708 | 1+0.000823065122554121i | 1 | 0.00082306 | 1+4.57340707931212i | 4.6815 | 1.3555 | -0.0046353303315452+0.0010175381540301i | -46.474 | 167.6189 | 0.021031534131+0.0527643355244797i | -24.9128 | 68.2681
|  |  |  | 27 | 1862.0871 | 150 | 1+12.6358256207897i | 12.6753 | 1.4918 | 1+0.0315895640519742i | 1.0005 | 0.031579 | 1-0.0935987083021456i | 1.0044 | -0.093327 | 0.999179321064018+0.18992737892977i | 1.0171 | 0.18784 | -1.98517592399093-11.522313086153i | 21.3578 | -99.7755 | -0.0000463700234192037 | 0.0468077780348202i | 0.046808 | 1.5708 | 1+0.000842236772100332i | 1 | 0.00084224 | 1+4.67993541510728i | 4.7856 | 1.3603 | -0.00463533018355503+0.00099455186873527i | -46.4829 | 167.8903 | 0.0206614838921282+0.0514353652076427i | -25.1251 | 68.1148
|  |  |  | 28 | 1905.4607 | 150 | 1+12.9301518094358i | 12.9688 | 1.4936 | 1+0.0323253795235895i | 1.0005 | 0.032314 | 1-0.0957789022921168i | 1.0046 | -0.095488 | 0.999140643657349+0.194351355901087i | 1.0179 | 0.19212 | -2.02346532973944-11.2405082957628i | 21.1542 | -100.2048 | -0.0000463700234192037 | 0.0478980712472645i | 0.047898 | 1.5708 | 1+0.000861854986731439i | 1 | 0.00086185 | 1+4.78894511460584i | 4.8922 | 1.3649 | -0.00463533002859036+0.000972092907993944i | -46.4915 | 168.1559 | 0.0203062480013108+0.050136469343357i | -25.3372 | 67.9511
|  |  |  | 29 | 1949.8446 | 150 | 1+13.2313337357219i | 13.2691 | 1.4954 | 1+0.0330783343393047i | 1.0005 | 0.033066 | 1-0.0980098795238656i | 1.0048 | -0.097698 | 0.999100143440661+0.198878380533844i | 1.0187 | 0.19649 | -2.05966969975921-10.9644429039226i | 20.9503 | -100.639 | -0.0000463700234192037 | 0.04901376065109i | 0.049014 | 1.5708 | 1+0.000881930168284499i | 1 | 0.00088193 | 1+4.90049397619328i | 5.0015 | 1.3695 | -0.00463532986632238+0.000950149363767012i | -46.4996 | 168.416 | 0.0199651069232749+0.0488668158053425i | -25.5493 | 67.777
|  |  |  | 30 | 1995.2623 | 150 | 1+13.5395310902921i | 13.5764 | 1.4971 | 1+0.0338488277257304i | 1.0006 | 0.033836 | 1-0.100292822891053i | 1.005 | -0.099959 | 0.999057734507566+0.203510853116428i | 1.0196 | 0.20095 | -2.09386480369689-10.6939949526681i | 20.7462 | -101.0783 | -0.0000463700234192037 | 0.0501554377995866i | 0.050155 | 1.5708 | 1+0.000902472960886515i | 1 | 0.00090247 | 1+5.01464114455264i | 5.1134 | 1.374 | -0.00463532969640698+0.000928709601295973i | -46.5075 | 168.6705 | 0.0196373694935911+0.0476256000303198i | -25.7613 | 67.5923
|  |  |  | 31 | 2041.7379 | 150 | 1+13.8549072834633i | 13.8909 | 1.4987 | 1+0.0346372682086583i | 1.0006 | 0.034623 | 1-0.102628942840469i | 1.0053 | -0.10227 | 0.999013326903029+0.208251229847118i | 1.0205 | 0.20551 | -2.12612258591134-10.4290444952378i | 20.5417 | -101.5227 | -0.0000463700234192037 | 0.0513237080250903i | 0.051324 | 1.5708 | 1+0.000923494256598031i | 1 | 0.00092349 | 1+5.13144714202344i | 5.228 | 1.3783 | -0.0046353295184837+0.000907762252934008i | -46.5149 | 168.9197 | 0.0193223717093358+0.046412043969755i | -25.9732 | 67.3969
|  |  |  | 32 | 2089.2961 | 150 | 1+14.1776295318676i | 14.2129 | 1.5004 | 1+0.0354440738296692i | 1.0006 | 0.035429 | 1-0.105019478013834i | 1.0055 | -0.10464 | 0.998966826432568+0.213102024136406i | 1.0214 | 0.21017 | -2.15651131045728-10.1694736321489i | 20.337 | -101.9726 | -0.0000463700234192037 | 0.0525191907599383i | 0.052519 | 1.5708 | 1+0.000945005201188295i | 1 | 0.000945 | 1+5.25097390069172i | 5.3453 | 1.3826 | -0.00463532933217523+0.000887296212118711i | -46.5221 | 169.1635 | 0.0190194755655771+0.0452253951027225i | -26.1851 | 67.1909
|  |  |  | 33 | 2137.9621 | 150 | 1+14.5078689471128i | 14.5423 | 1.502 | 1+0.036269672367782i | 1.0007 | 0.036254 | 1-0.107465695904539i | 1.0058 | -0.10705 | 0.99891813446245+0.218065807939627i | 1.0224 | 0.21493 | -2.1850957013765-9.91516654380903i | 20.132 | -102.4281 | -0.0000463700234192037 | 0.053742519864901i | 0.053743 | 1.5708 | 1+0.000967017200044844i | 1 | 0.00096702 | 1+5.37328479522696i | 5.4655 | 1.3868 | -0.00463532913708628+0.000867300627483235i | -46.5289 | 169.4021 | 0.0187280679369588+0.0440649255066663i | -26.397 | 66.974
|  |  |  | 34 | 2187.7616 | 150 | 1+14.8458006265081i | 14.8794 | 1.5035 | 1+0.0371145015662703i | 1.0007 | 0.037097 | 1-0.10996889352969i | 1.006 | -0.10953 | 0.998867147710479+0.223145213120662i | 1.0235 | 0.21979 | -2.21193707850902-9.66600952000294i | 19.9266 | -102.8894 | -0.0000463700234192037 | 0.0549943439652624i | 0.054994 | 1.5708 | 1+0.000989541924220846i | 1 | 0.00098954 | 1+5.49844467648448i | 5.5886 | 1.3909 | -0.0046353289328031+0.000847764897102745i | -46.5355 | 169.6356 | 0.0184475595036723+0.0429299309830599i | -26.6089 | 66.7462
|  |  |  | 35 | 2238.7211 | 150 | 1+15.191603745903i | 15.2245 | 1.5051 | 1+0.0379790093647575i | 1.0007 | 0.037961 | 1-0.1125303981178i | 1.0063 | -0.11206 | 0.998813758026918+0.228342932847369i | 1.0246 | 0.22475 | -2.23709348904141-9.42189098655917i | 19.7209 | -103.3567 | -0.0000463700234192037 | 0.0562753267947305i | 0.056275 | 1.5708 | 1+0.00101259131662321i | 1 | 0.0010126 | 1+5.62651990589i | 5.7147 | 1.3949 | -0.00463532871889238+0.000828678662873133i | -46.5418 | 169.8641 | 0.0181773837210791+0.04181973023505i | -26.8208 | 66.5073
|  |  |  | 36 | 2290.8677 | 150 | 1+15.5454616546886i | 15.5776 | 1.5066 | 1+0.0388636541367215i | 1.0008 | 0.038844 | 1-0.115151567812508i | 1.0066 | -0.11465 | 0.998757852165089+0.233661723019547i | 1.0257 | 0.22982 | -2.26061983501945-9.18270152948665i | 19.5149 | -103.8302 | -0.0000463700234192037 | 0.057586147547357i | 0.057586 | 1.5708 | 1+0.00103617759834487i | 1 | 0.0010362 | 1+5.7575783906254i | 5.8438 | 1.3988 | -0.00463532849490036+0.000810031805019016i | -46.5477 | 170.0876 | 0.0179169958322836+0.040733664094372i | -27.0328 | 66.2574
|  |  |  | 37 | 2344.2288 | 150 | 1+15.907561973012i | 15.939 | 1.508 | 1+0.0397689049325301i | 1.0008 | 0.039748 | 1-0.117833792392682i | 1.0069 | -0.11729 | 0.998699311541165+0.23910440373015i | 1.0269 | 0.23499 | -2.28256799705503-8.94833391684019i | 19.3086 | -104.31 | -0.0000463700234192037 | 0.058927501237656i | 0.058928 | 1.5708 | 1+0.00106031327514461i | 1 | 0.0010603 | 1+5.89168961963408i | 5.976 | 1.4027 | -0.00463532826035196+0.000791814436728071i | -46.5535 | 170.3062 | 0.0176658719229417+0.0396710947949136i | -27.2449 | 65.9962
|  |  |  | 38 | 2398.8329 | 150 | 1+16.278096691255i | 16.3088 | 1.5094 | 1+0.0406952417281374i | 1.0008 | 0.040673 | 1-0.120578494009296i | 1.0072 | -0.12 | 0.998638011982634+0.24467386076053i | 1.0282 | 0.24027 | -2.30298695446479-8.71868311855432i | 19.1019 | -104.7964 | -0.0000463700234192037 | 0.0603000990691088i | 0.0603 | 1.5708 | 1+0.00108501114407773i | 1 | 0.001085 | 1+6.0289247004648i | 6.1113 | 1.4064 | -0.00463532801474965+0.000774016898908938i | -46.559 | 170.5201 | 0.0174235080176267+0.0386314052904371i | -27.457 | 65.7237
|  |  |  | 39 | 2454.7089 | 150 | 1+16.6572622718297i | 16.6873 | 1.5108 | 1+0.0416431556795743i | 1.0009 | 0.041619 | 1-0.123387127939479i | 1.0076 | -0.12277 | 0.998573823464913+0.250373047110526i | 1.0295 | 0.24567 | -2.32192290208163-8.49364632445996i | 18.8949 | -105.2895 | -0.0000463700234192037 | 0.0617046688112543i | 0.061705 | 1.5708 | 1+0.00111028430028126i | 1 | 0.0011103 | 1+6.16935639697396i | 6.2499 | 1.4101 | -0.00463532775757247+0.000756629755069806i | -46.5642 | 170.7293 | 0.0171894192170879+0.0376139986140796i | -27.6693 | 65.4398
|  |  |  | 40 | 2511.8864 | 150 | 1+17.045259753346i | 17.0746 | 1.5122 | 1+0.042613149383365i | 1.0009 | 0.042587 | 1-0.126261183358118i | 1.0079 | -0.1256 | 0.99850660983555+0.256204984564182i | 1.0309 | 0.25117 | -2.33941936398378-8.27312296067457i | 18.6875 | -105.7895 | -0.0000463700234192037 | 0.0631419551855613i | 0.063142 | 1.5708 | 1+0.00113614614391716i | 1 | 0.0011361 | 1+6.31305916790592i | 6.3918 | 1.4137 | -0.00463532748827498+0.000739643786315075i | -46.5692 | 170.9339 | 0.0169631388757603+0.036618297277338i | -27.8817 | 65.1444
|  |  |  | 41 | 2570.3958 | 150 | 1+17.4422948572041i | 17.4709 | 1.5135 | 1+0.0436057371430102i | 1.001 | 0.043578 | 1-0.129202184127438i | 1.0083 | -0.12849 | 0.998436228525426+0.262172765291925i | 1.0323 | 0.25679 | -2.35551730438943-8.05701470453494i | 18.4797 | -106.2966 | -0.0000463700234192037 | 0.0646127202602903i | 0.064613 | 1.5708 | 1+0.00116261038727723i | 1 | 0.0011626 | 1+6.46010920637188i | 6.537 | 1.4172 | -0.00463532720628588+0.000723049986457338i | -46.574 | 171.1341 | 0.0167442178189141+0.0356437427063374i | -28.0943 | 64.8375
|  |  |  | 42 | 2630.268 | 150 | 1+17.8485780966715i | 17.8766 | 1.5148 | 1+0.0446214452416789i | 1.001 | 0.044592 | 1-0.132211689604974i | 1.0087 | -0.13145 | 0.998362530246346+0.268279553490094i | 1.0338 | 0.26252 | -2.37025523596755-7.84522549821581i | 18.2715 | -106.811 | -0.0000463700234192037 | 0.0661177438545517i | 0.066118 | 1.5708 | 1+0.0011896910620536i | 1 | 0.0011897 | 1+6.61058448024872i | 6.6858 | 1.4207 | -0.0046353269110071+0.000706839557242212i | -46.5786 | 171.3298 | 0.01653222359886+0.0346897947132565i | -28.3071 | 64.5188
|  |  |  | 43 | 2691.5348 | 150 | 1+18.2643248884998i | 18.2917 | 1.5161 | 1+0.0456608122212495i | 1.001 | 0.045629 | 1-0.135291295470369i | 1.0091 | -0.13447 | 0.998285358674379+0.274528587058623i | 1.0353 | 0.26837 | -2.38366932581607-7.63766156115663i | 18.0629 | -107.3328 | -0.0000463700234192037 | 0.0676578239517768i | 0.067658 | 1.5708 | 1+0.0012174025267785i | 1 | 0.0012174 | 1+6.76456477351844i | 6.8381 | 1.424 | -0.0046353266018123+0.000691003903683342i | -46.5829 | 171.5212 | 0.0163267397896507+0.0337559310008394i | -28.5201 | 64.1883
|  |  |  | 44 | 2754.2287 | 150 | 1+18.6897556671408i | 18.7165 | 1.5173 | 1+0.0467243891678521i | 1.0011 | 0.04669 | 1-0.138442634571414i | 1.0095 | -0.13757 | 0.998204550118274+0.280923179317827i | 1.037 | 0.27433 | -2.3957934993597-7.43423140139329i | 17.8538 | -107.8623 | -0.0000463700234192037 | 0.0692337771228181i | 0.069234 | 1.5708 | 1+0.00124575947443732i | 1 | 0.0012458 | 1+6.92213172857068i | 6.994 | 1.4273 | -0.00463532627804566+0.000675534629505232i | -46.5871 | 171.7083 | 0.0161273653197494+0.0328416466979895i | -28.7333 | 63.846
|  |  |  | 45 | 2818.3829 | 150 | 1+19.1250960016247i | 19.1512 | 1.5186 | 1+0.0478127400040619i | 1.0011 | 0.047776 | 1-0.141667377789813i | 1.01 | -0.14073 | 0.99811993317225+0.287466720765162i | 1.0387 | 0.28042 | -2.40665954241905-7.23484582586804i | 17.6444 | -108.3996 | -0.0000463700234192037 | 0.0708464389589074i | 0.070846 | 1.5708 | 1+0.00127477694025907i | 1 | 0.0012748 | 1+7.08336888949064i | 7.1536 | 1.4305 | -0.00463532593902039+0.000660423532691418i | -46.5911 | 171.8913 | 0.0159337138421635+0.0319464539244696i | -28.9467 | 63.4917
|  |  |  | 46 | 2884.0315 | 150 | 1+19.5705767151593i | 19.5961 | 1.5197 | 1+0.0489264417878982i | 1.0012 | 0.048887 | 1-0.144967234927106i | 1.0105 | -0.14396 | 0.99803132835242+0.294162680872918i | 1.0405 | 0.28663 | -2.41629720170112-7.03941794976809i | 17.4345 | -108.9449 | -0.0000463700234192037 | 0.0724966645146961i | 0.072497 | 1.5708 | 1+0.00130447030968821i | 1 | 0.0013045 | 1+7.24836174635528i | 7.317 | 1.4337 | -0.00463532558401741+0.00064566260113563i | -46.5949 | 172.0702 | 0.015745413141563+0.0310698813827843i | -29.1605 | 63.1253
|  |  |  | 47 | 2951.2092 | 150 | 1+20.0264340075153i | 20.0514 | 1.5209 | 1+0.0500660850187884i | 1.0013 | 0.050024 | 1-0.148343955611225i | 1.0109 | -0.14727 | 0.99793854771608+0.301014609927777i | 1.0423 | 0.29296 | -2.42473428395809-6.8478632049166i | 17.2241 | -109.4984 | -0.0000463700234192037 | 0.0741853287616173i | 0.074185 | 1.5708 | 1+0.00133485532654224i | 1 | 0.0013349 | 1+7.41719778056124i | 7.4843 | 1.4368 | -0.00463532521228371+0.000631244008393659i | -46.5986 | 172.2451 | 0.0155621045779226+0.0302114739753246i | -29.3745 | 62.7467
|  |  |  | 48 | 3019.9517 | 150 | 1+20.4929095802634i | 20.5173 | 1.522 | 1+0.0512322739506586i | 1.0013 | 0.051188 | 1-0.151799330224174i | 1.0115 | -0.15065 | 0.997841394463063+0.308026140913219i | 1.0443 | 0.29941 | -2.43199675405762-6.66009934721708i | 17.0132 | -110.0601 | -0.0000463700234192037 | 0.0759133270518069i | 0.075913 | 1.5708 | 1+0.00136594810135932i | 1 | 0.0013659 | 1+7.58996651120868i | 7.6556 | 1.4398 | -0.00463532482303082+0.000617160109533655i | -46.6021 | 172.4161 | 0.0153834425662472+0.029370792444887i | -29.5889 | 62.356
|  |  |  | 49 | 3090.2954 | 150 | 1+20.9702507649267i | 20.9941 | 1.5231 | 1+0.0524256269123168i | 1.0014 | 0.052378 | 1-0.155335190851309i | 1.012 | -0.1541 | 0.997739662518292+0.315200991435781i | 1.0463 | 0.30599 | -2.43810883220222-6.47604646312655i | 16.8019 | -110.6304 | -0.0000463700234192037 | 0.077681575592831i | 0.077682 | 1.5708 | 1+0.00139776511994019i | 1 | 0.0013978 | 1+7.76675954256544i | 7.8309 | 1.4427 | -0.00463532441543306+0.000603403437082678i | -46.6054 | 172.5832 | 0.0152090940919476+0.028547413036677i | -29.8036 | 61.9528
|  |  |  | 50 | 3162.2777 | 150 | 1+21.4587106541196i | 21.482 | 1.5242 | 1+0.053646776635299i | 1.0014 | 0.053595 | 1-0.158953412252738i | 1.0126 | -0.15763 | 0.997633136094675+0.32254296569618i | 1.0485 | 0.3127 | -2.44309309052751-6.29562697510719i | 16.59 | -111.2093 | -0.0000463700234192037 | 0.0794910119334716i | 0.079491 | 1.5708 | 1+0.00143032325208926i | 1 | 0.0014303 | 1+7.94767061263688i | 8.0103 | 1.4456 | -0.00463532398862589+0.000589966697067312i | -46.6086 | 172.7466 | 0.0150387382614402+0.0277409271799081i | -30.0186 | 61.5373
|  |  |  | 51 | 3235.9366 | 150 | 1+21.9585482357409i | 21.9813 | 1.5253 | 1+0.0548963705893523i | 1.0015 | 0.054841 | 1-0.16265591285734i | 1.0131 | -0.16124 | 0.997521589235382+0.330055956506352i | 1.0507 | 0.31954 | -2.4469705493006-6.11876564598143i | 16.3776 | -111.7971 | -0.0000463700234192037 | 0.0813425954608273i | 0.081343 | 1.5708 | 1+0.00146363976055916i | 1 | 0.0014636 | 1+8.132795642867i | 8.194 | 1.4485 | -0.00463532354170399+0.000576842765146309i | -46.6117 | 172.9063 | 0.0148720658875396+0.0269509411870972i | -30.2341 | 61.1092
|  |  |  | 52 | 3311.3112 | 150 | 1+22.4700285302927i | 22.4923 | 1.5263 | 1+0.0561750713257317i | 1.0016 | 0.056116 | 1-0.166444655779946i | 1.0138 | -0.16493 | 0.997404785334572+0.337743947353473i | 1.053 | 0.3265 | -2.44976077292879-5.94538958208969i | 16.1646 | -112.3938 | -0.0000463700234192037 | 0.0832373079089928i | 0.083237 | 1.5708 | 1+0.00149773231020367i | 1 | 0.0014977 | 1+8.32223278899728i | 8.3821 | 1.4512 | -0.00463532307371944+0.000564024682833132i | -46.6146 | 173.0624 | 0.0147087791092071+0.0261770759691433i | -30.4499 | 60.6686
|  |  |  | 53 | 3388.4416 | 150 | 1+22.9934227313971i | 23.0152 | 1.5273 | 1+0.0574835568284928i | 1.0017 | 0.05742 | 1-0.170321649862201i | 1.0144 | -0.1687 | 0.99728247663551+0.345611014512049i | 1.0555 | 0.3336 | -2.45148196597534-5.77542823512548i | 15.9511 | -112.9996 | -0.0000463700234192037 | 0.0851761538795879i | 0.085176 | 1.5708 | 1+0.00153261897734388i | 1 | 0.0015326 | 1+8.51608249311004i | 8.5746 | 1.4539 | -0.00463532258367953+0.000551505653806455i | -46.6174 | 173.2149 | 0.0145485910451937+0.0254189667642576i | -30.6662 | 60.2153
|  |  |  | 54 | 3467.3685 | 150 | 1+23.5290083495877i | 23.5502 | 1.5283 | 1+0.0588225208739692i | 1.0017 | 0.058755 | 1-0.174288950737686i | 1.0151 | -0.17256 | 0.997154403705047+0.353661329205222i | 1.058 | 0.34083 | -2.45215106936395-5.60881340249543i | 15.737 | -113.6148 | -0.0000463700234192037 | 0.0871601613744094i | 0.08716 | 1.5708 | 1+0.00156831825935249i | 1 | 0.0015683 | 1+8.71444753688432i | 8.7716 | 1.4565 | -0.00463532207054487+0.00053927904030666i | -46.62 | 173.364 | 0.0143912254810898+0.0246762628787814i | -30.883 | 59.7492
|  |  |  | 55 | 3548.1339 | 150 | 1+24.0770693594483i | 24.0978 | 1.5293 | 1+0.0601926733986208i | 1.0018 | 0.06012 | 1-0.178348661921839i | 1.0158 | -0.17649 | 0.997020294883327+0.361899159816399i | 1.0607 | 0.34819 | -2.45178385693548-5.44547922602963i | 15.5224 | -114.2393 | -0.0000463700234192037 | 0.0891903823404927i | 0.08919 | 1.5708 | 1+0.00160484908446135i | 1 | 0.0016048 | 1+8.91743309609196i | 8.9733 | 1.4591 | -0.00463532153322702+0.000527338359616363i | -46.6226 | 173.5096 | 0.0142364165892509+0.0239486274379053i | -31.1002 | 59.2704
|  |  |  | 56 | 3630.7805 | 150 | 1+24.6378963501812i | 24.6582 | 1.5302 | 1+0.061594740875453i | 1.0019 | 0.061517 | 1-0.182502935927268i | 1.0165 | -0.18052 | 0.996879865707559+0.370328874152415i | 1.0634 | 0.35569 | -2.45039503250016-5.28536218884133i | 15.3071 | -114.8733 | -0.0000463700234192037 | 0.0912678932278674i | 0.091268 | 1.5708 | 1+0.00164223082179749i | 1 | 0.0016422 | 1+9.1251467963634i | 9.1798 | 1.4616 | -0.00463532097058632+0.000515677280623184i | -46.625 | 173.652 | 0.0140839086810188+0.023235737144268i | -31.3179 | 58.7786
|  |  |  | 57 | 3715.3523 | 150 | 1+25.21178667968i | 25.2316 | 1.5312 | 1+0.0630294666992i | 1.002 | 0.062946 | 1-0.186753975405037i | 1.0173 | -0.18463 | 0.996732818308632+0.378954941759387i | 1.0663 | 0.36332 | -2.44799832750504-5.12840111011385i | 15.0911 | -115.5171 | -0.0000463700234192037 | 0.0933937955603047i | 0.093394 | 1.5708 | 1+0.00168048329165283i | 1 | 0.0016805 | 1+9.33769877025184i | 9.3911 | 1.4641 | -0.00463532038142933+0.000504289620462867i | -46.6273 | 173.791 | 0.0139334559905897+0.0225372820423843i | -31.5362 | 58.274
|  |  |  | 58 | 3801.894 | 150 | 1+25.7990446321938i | 25.8184 | 1.5321 | 1+0.0644976115804845i | 1.0021 | 0.064408 | 1-0.191104034312546i | 1.0181 | -0.18883 | 0.9965788407793+0.387781936292542i | 1.0694 | 0.37109 | -2.44460659941058-4.9745371375682i | 14.8745 | -116.1706 | -0.0000463700234192037 | 0.0955692165193614i | 0.095569 | 1.5708 | 1+0.00171962677599324i | 1 | 0.0017196 | 1+9.55520171562732i | 9.6074 | 1.4665 | -0.00463531976450636+0.000493169341241042i | -46.6295 | 173.9269 | 0.0137848224898042+0.021852965286816i | -31.755 | 57.7563
|  |  |  | 59 | 3890.4514 | 150 | 1+26.3999815796623i | 26.4189 | 1.5329 | 1+0.0659999539491558i | 1.0022 | 0.065904 | 1-0.19555541910861i | 1.0189 | -0.19312 | 0.996417606512577+0.39681453794122i | 1.0725 | 0.37899 | -2.44023193084104-4.82371373734698i | 14.6572 | -116.834 | -0.0000463700234192037 | 0.0977953095420245i | 0.097795 | 1.5708 | 1+0.00175968202921223i | 1 | 0.0017597 | 1+9.77777095543048i | 9.8288 | 1.4689 | -0.00463531911850891+0.000482310546831785i | -46.6316 | 174.0597 | 0.0136377817330432+0.0211825029119782i | -31.9744 | 57.2256
|  |  |  | 60 | 3981.0717 | 150 | 1+27.0149161468094i | 27.0334 | 1.5338 | 1+0.0675372903670235i | 1.0023 | 0.067435 | 1-0.200110489976366i | 1.0198 | -0.1975 | 0.996248773508968+0.406057535910375i | 1.0758 | 0.38703 | -2.43488572954121-4.67587668102983i | 14.4393 | -117.5075 | -0.0000463700234192037 | 0.100073254932281i | 0.10007 | 1.5708 | 1+0.00180067028913524i | 1 | 0.0018007 | 1+10.0055244988183i | 10.0554 | 1.4712 | -0.0046353184420667+0.000471707479751419i | -46.6337 | 174.1894 | 0.0134921167313044+0.0205256236014426i | -32.1944 | 56.6819
|  |  |  | 61 | 4073.8028 | 150 | 1+27.6441743800822i | 27.6623 | 1.5346 | 1+0.0691104359502056i | 1.0024 | 0.069001 | 1-0.204771662074683i | 1.0208 | -0.20198 | 0.996071983651035+0.415515830959878i | 1.0793 | 0.39521 | -2.42857882913731-4.53097402948021i | 14.2206 | -118.1911 | -0.0000463700234192037 | 0.102404260486928i | 0.1024 | 1.5708 | 1+0.00184261328828026i | 1 | 0.0018426 | 1+10.2385831037342i | 10.2873 | 1.4734 | -0.00463531773374502+0.000461354518105767i | -46.6356 | 174.3161 | 0.0133476198544185+0.0198820684545892i | -32.415 | 56.125
|  |  |  | 62 | 4168.6938 | 150 | 1+28.2880899205254i | 28.3058 | 1.5355 | 1+0.0707202248013135i | 1.0025 | 0.070603 | 1-0.209541406818706i | 1.0217 | -0.20655 | 0.995886861943788+0.425194438002958i | 1.0829 | 0.40352 | -2.42132159066137-4.38895611321027i | 14.0012 | -118.8849 | -0.0000463700234192037 | 0.104789562135967i | 0.10479 | 1.5708 | 1+0.00188553326538059i | 1 | 0.0018855 | 1+10.4770703409353i | 10.5247 | 1.4756 | -0.00463531699204132+0.000451246172609306i | -46.6374 | 174.4398 | 0.0132040927602255+0.019251590748445i | -32.6363 | 55.5549
|  |  |  | 63 | 4265.7952 | 150 | 1+28.9470041806814i | 28.9643 | 1.5363 | 1+0.0723675104517036i | 1.0026 | 0.072242 | 1-0.214422253190233i | 1.0227 | -0.21122 | 0.995693015719266+0.435098488765181i | 1.0866 | 0.41197 | -2.4131240047579-4.2497755089399i | 13.781 | -119.5889 | -0.0000463700234192037 | 0.107230424597903i | 0.10723 | 1.5708 | 1+0.0019294529771762i | 1 | 0.0019295 | 1+10.7211126595116i | 10.7676 | 1.4778 | -0.00463531621538252+0.000441377083674663i | -46.6392 | 174.5607 | 0.013061346349391+0.0186339556925593i | -32.8582 | 54.9717
|  |  |  | 64 | 4365.1583 | 150 | 1+29.6212665256129i | 29.6381 | 1.537 | 1+0.0740531663140324i | 1.0027 | 0.073918 | 1-0.219416789078614i | 1.0238 | -0.21599 | 0.995490033803637+0.445233234505355i | 1.0905 | 0.42056 | -2.40399579444772-4.11338701202011i | 13.5601 | -120.3034 | -0.0000463700234192037 | 0.109728142050324i | 0.10973 | 1.5708 | 1+0.00197439571047964i | 1 | 0.0019744 | 1+10.9708394539307i | 11.0163 | 1.4799 | -0.00463531540212116+0.000431742018570814i | -46.6409 | 174.6787 | 0.0129192007443705+0.0180289401747713i | -33.0808 | 54.3753
|  |  |  | 65 | 4466.8359 | 150 | 1+30.3112344581402i | 30.3277 | 1.5378 | 1+0.0757780861453506i | 1.0029 | 0.075634 | 1-0.22452766265289i | 1.0249 | -0.22086 | 0.995277485645044+0.455604048799823i | 1.0946 | 0.42929 | -2.39394651827835-3.97974760438947i | 13.3384 | -121.0283 | -0.0000463700234192037 | 0.112284038816084i | 0.11228 | 1.5708 | 1+0.002020385294523i | 1 | 0.0020204 | 1+11.2263831326445i | 11.2708 | 1.482 | -0.00463531455053229+0.000422335868648604i | -46.6425 | 174.794 | 0.0127774852908738+0.0174363324957771i | -33.3041 | 53.7657
|  |  |  | 66 | 4570.8819 | 150 | 1+31.0172738083938i | 31.0334 | 1.5386 | 1+0.0775431845209846i | 1.003 | 0.077388 | 1-0.22975758376588i | 1.0261 | -0.22584 | 0.995054920400345+0.466216430391598i | 1.0989 | 0.43816 | -2.38298567364144-3.84881641773426i | 13.1158 | -121.7636 | -0.0000463700234192037 | 0.114899470065479i | 0.1149 | 1.5708 | 1+0.00206744611359247i | 1 | 0.0020674 | 1+11.487879188294i | 11.5313 | 1.484 | -0.00463531365880961+0.000413153646632013i | -46.6441 | 174.9066 | 0.0126360385799819+0.0168559320904375i | -33.5282 | 53.143
|  |  |  | 67 | 4677.3514 | 150 | 1+31.7397589277827i | 31.7555 | 1.5393 | 1+0.0793493973194569i | 1.0031 | 0.079183 | 1-0.235109325390983i | 1.0273 | -0.23092 | 0.994821865978818+0.47707600610587i | 1.1033 | 0.44716 | -2.37112279998882-3.72055469153229i | 12.8925 | -122.5095 | -0.0000463700234192037 | 0.117575822534777i | 0.11758 | 1.5708 | 1+0.00211560311995725i | 1 | 0.0021156 | 1+11.7554662695492i | 11.7979 | 1.4859 | -0.00463531272506172+0.000404190483973785i | -46.6455 | 175.0165 | 0.0124947084888935+0.0162875492338589i | -33.753 | 52.507
|  |  |  | 68 | 4786.3009 | 150 | 1+32.4790728874806i | 32.4945 | 1.54 | 1+0.0811976822187016i | 1.0033 | 0.08102 | 1-0.240585725092449i | 1.0285 | -0.2361 | 0.994577828040786+0.488188533833427i | 1.1079 | 0.4563 | -2.35836758162718-3.59492572567355i | 12.6683 | -123.2659 | -0.0000463700234192037 | 0.120314515261483i | 0.12031 | 1.5708 | 1+0.00216488184709956i | 1 | 0.0021649 | 1+12.0292862546224i | 12.0708 | 1.4879 | -0.004635311747308+0.000395441628274005i | -46.6469 | 175.1239 | 0.0123533522380713+0.0157310047303671i | -33.9786 | 51.8579
|  |  |  | 69 | 4897.7882 | 150 | 1+33.2356076815348i | 33.2506 | 1.5407 | 1+0.083089019203837i | 1.0034 | 0.082899 | 1-0.246189686529887i | 1.0299 | -0.24139 | 0.994322288949066+0.499559905583563i | 1.1128 | 0.46558 | -2.34472994972013-3.47189482737213i | 12.4432 | -124.033 | -0.0000463700234192037 | 0.123117000336731i | 0.12312 | 1.5708 | 1+0.0022153084232528i | 1 | 0.0022153 | 1+12.3094843264944i | 12.35 | 1.4897 | -0.0046353107234747+0.000386902440760259i | -46.6483 | 175.2287 | 0.0122118364623632+0.015186129583624i | -34.2051 | 51.1957
|  |  |  | 70 | 5011.8723 | 150 | 1+34.009764434707i | 34.0245 | 1.5414 | 1+0.0850244110867676i | 1.0036 | 0.08482 | 1-0.25192418099783i | 1.0312 | -0.24679 | 0.994054706670983+0.511196150608096i | 1.1178 | 0.47499 | -2.33022018307525-3.35142925211005i | 12.2173 | -124.8106 | -0.0000463700234192037 | 0.125984763675204i | 0.12598 | 1.5708 | 1+0.00226690958525512i | 1 | 0.0022669 | 1+12.5962090498915i | 12.6358 | 1.4916 | -0.00463530965139005+0.000378568393828021i | -46.6496 | 175.331 | 0.0120700372934721+0.0146527646462842i | -34.4323 | 50.5204
|  |  |  | 71 | 5128.6138 | 150 | 1+34.8019536151548i | 34.8163 | 1.5421 | 1+0.087004884037887i | 1.0038 | 0.086786 | 1-0.257792249001146i | 1.0327 | -0.2523 | 0.99377451362865+0.523103438598159i | 1.123 | 0.48453 | -2.31484900724296-3.23349813838835i | 11.9904 | -125.5987 | -0.0000463700234192037 | 0.128919325802983i | 0.12892 | 1.5708 | 1+0.00231971269272563i | 1 | 0.0023197 | 1+12.8896124500573i | 12.9283 | 1.4934 | -0.00463530852878011+0.000370435068640002i | -46.6508 | 175.4309 | 0.0119278404509527+0.0141307602477768i | -34.6604 | 49.8321
|  |  |  | 72 | 5248.0746 | 150 | 1+35.6125952520678i | 35.6266 | 1.5427 | 1+0.0890314881301696i | 1.004 | 0.088797 | 1-0.263797001867169i | 1.0342 | -0.25792 | 0.993481115495058+0.535288082955463i | 1.1285 | 0.4942 | -2.29862769140647-3.11807243610182i | 11.7627 | -126.3975 | -0.0000463700234192037 | 0.131922242663752i | 0.13192 | 1.5708 | 1+0.00237374574257085i | 1 | 0.0023737 | 1+13.1898500933584i | 13.2277 | 1.4951 | -0.0046353073532638+0.000362498152783141i | -46.6519 | 175.5284 | 0.0117851413387231+0.0136199757990009i | -34.8893 | 49.1309
|  |  |  | 73 | 5370.318 | 150 | 1+36.4421191583718i | 36.4558 | 1.5434 | 1+0.0911052978959295i | 1.0041 | 0.090854 | 1-0.269941623395346i | 1.0358 | -0.26366 | 0.993173889933428+0.547756544139724i | 1.1342 | 0.50401 | -2.28156814249554-3.00512482840246i | 11.534 | -127.2067 | -0.0000463700234192037 | 0.134995106443779i | 0.135 | 1.5708 | 1+0.00242903738382903i | 1 | 0.002429 | 1+13.4970811697673i | 13.5341 | 1.4968 | -0.00463530612234775+0.000354753437982034i | -46.6531 | 175.6235 | 0.0116418451439041+0.0131202793729726i | -35.1191 | 48.4168
|  |  |  | 74 | 5495.4087 | 150 | 1+37.2909651586221i | 37.3044 | 1.544 | 1+0.0932274128965553i | 1.0043 | 0.092959 | 1-0.276229371545349i | 1.0375 | -0.26951 | 0.992852185277155+0.560515433094103i | 1.1401 | 0.51395 | -2.26368299591602-2.89462964697245i | 11.3043 | -128.0264 | -0.0000463700234192037 | 0.138139546416114i | 0.13814 | 1.5708 | 1+0.00248561693286022i | 1 | 0.0024856 | 1+13.8114685772674i | 13.8476 | 1.4985 | -0.00463530483342111+0.000347196817867567i | -46.6541 | 175.7164 | 0.0114978669346367+0.0126315472607325i | -35.3498 | 47.69
|  |  |  | 75 | 5623.4133 | 150 | 1+38.1595833222037i | 38.1727 | 1.5446 | 1+0.0953989583055094i | 1.0045 | 0.095111 | 1-0.282663580164472i | 1.0392 | -0.27548 | 0.99251531914753+0.573571514750408i | 1.1463 | 0.52401 | -2.24498570225043-2.78656278069118i | 11.0738 | -128.8565 | -0.0000463700234192037 | 0.141357229804451i | 0.14136 | 1.5708 | 1+0.00254351438889025i | 1 | 0.0025435 | 1+14.1331790082236i | 14.1685 | 1.5002 | -0.00463530348375003+0.000339824285799571i | -46.6552 | 175.807 | 0.0113531317533945+0.0121536635021285i | -35.5814 | 46.9505
|  |  |  | 76 | 5754.3994 | 150 | 1+39.0484342019645i | 39.0612 | 1.5452 | 1+0.0976210855049114i | 1.0048 | 0.097313 | 1-0.289247660755293i | 1.041 | -0.28156 | 0.992162577006329+0.586931711615948i | 1.1528 | 0.5342 | -2.22549060925407-2.68090157775013i | 10.8422 | -129.697 | -0.0000463700234192037 | 0.144649862667115i | 0.14465 | 1.5708 | 1+0.00260276044991665i | 1 | 0.0026028 | 1+14.4623830377646i | 14.4969 | 1.5018 | -0.00463530207047171+0.00033263193274235i | -46.6561 | 175.8955 | 0.0112075747021898+0.0116865193914199i | -35.8139 | 46.1985
|  |  |  | 77 | 5888.4366 | 150 | 1+39.9579890784065i | 39.9705 | 1.5458 | 1+0.0998949726960164i | 1.005 | 0.099565 | 1-0.295985104284493i | 1.0429 | -0.28777 | 0.991793210640177+0.60060310744395i | 1.1595 | 0.54451 | -2.20521303844901-2.57762474134596i | 10.6097 | -130.5477 | -0.0000463700234192037 | 0.148019190801632i | 0.14802 | 1.5708 | 1+0.00266338652898522i | 1 | 0.0026634 | 1+14.7992552142246i | 14.833 | 1.5033 | -0.00463530059058861+0.000325615945191968i | -46.6571 | 175.9817 | 0.011061141016+0.0112300129580125i | -36.0474 | 45.434
|  |  |  | 78 | 6025.5959 | 150 | 1+40.8887302095643i | 40.901 | 1.5463 | 1+0.102221825523911i | 1.0052 | 0.10187 | 1-0.30287948303381i | 1.0449 | -0.2941 | 0.991406436573489+0.614592950989438i | 1.1665 | 0.55494 | -2.18416935560326-2.47671221916473i | 10.3761 | -131.4085 | -0.0000463700234192037 | 0.151467000670378i | 0.15147 | 1.5708 | 1+0.00272542477084553i | 1 | 0.0027254 | 1+15.1439741516905i | 15.177 | 1.5049 | -0.00463529904096176+0.000318772603154153i | -46.658 | 176.0659 | 0.0109137861206927+0.0107840484230174i | -36.2818 | 44.6574
|  |  |  | 79 | 6165.95 | 150 | 1+41.8411510867056i | 41.8531 | 1.5469 | 1+0.104602877716764i | 1.0055 | 0.10422 | 1-0.309934452494115i | 1.0469 | -0.30055 | 0.991001434406614+0.628908659852642i | 1.1737 | 0.56549 | -2.1623770343778-2.37814508695511i | 10.1416 | -132.2793 | -0.0000463700234192037 | 0.154995120347782i | 0.155 | 1.5708 | 1+0.00278890806899462i | 1 | 0.0027889 | 1+15.4967226247058i | 15.529 | 1.5064 | -0.00463529741830436+0.000312098278171797i | -46.6588 | 176.148 | 0.0107654756717335+0.0103485356327287i | -36.5172 | 43.8687
|  |  |  | 80 | 6309.5734 | 150 | 1+42.815756695986i | 42.8274 | 1.5474 | 1+0.107039391739965i | 1.0057 | 0.10663 | 1-0.3171537533036i | 1.0491 | -0.30712 | 0.990577345075657+0.643557824411888i | 1.1813 | 0.57615 | -2.1398547124298-2.28190542658072i | 9.9061 | -133.16 | -0.0000463700234192037 | 0.158605420489597i | 0.15861 | 1.5708 | 1+0.00285387008311744i | 1 | 0.0028539 | 1+15.85768766518i | 15.8892 | 1.5078 | -0.00463529571917468+0.000305589431400974i | -46.6596 | 176.2281 | 0.0106161855700012+0.00992338947053897i | -36.7535 | 43.0682
|  |  |  | 81 | 6456.5423 | 150 | 1+43.8130637862003i | 43.8245 | 1.548 | 1+0.109532659465501i | 1.006 | 0.1091 | 1-0.324541213231114i | 1.0513 | -0.31382 | 0.990133269030288+0.658548211848135i | 1.1891 | 0.58692 | -2.1166222392778-2.18797619903239i | 9.6695 | -134.0503 | -0.0000463700234192037 | 0.162299815324747i | 0.1623 | 1.5708 | 1+0.00292034525693377i | 1 | 0.0029203 | 1+16.2270606615557i | 16.2578 | 1.5092 | -0.00463529393996883+0.000299242611734453i | -46.6604 | 176.3063 | 0.0104659019511389+0.00950852924923416i | -36.9908 | 42.2559
|  |  |  | 82 | 6606.9345 | 150 | 1+44.8336011427684i | 44.8448 | 1.5485 | 1+0.112084002856921i | 1.0063 | 0.11162 | 1-0.332100749205692i | 1.0537 | -0.32064 | 0.989668264325676+0.673887770263216i | 1.1973 | 0.59781 | -2.09270071526363-2.09634111297596i | 9.432 | -134.9502 | -0.0000463700234192037 | 0.166080263670275i | 0.16608 | 1.5708 | 1+0.00298836883646066i | 1 | 0.0029884 | 1+16.6050374602846i | 16.6351 | 1.5106 | -0.00463529207691301+0.000293054453971741i | -46.6611 | 176.3824 | 0.0103146211450134+0.00910387808604661i | -37.2291 | 41.4322
|  |  |  | 83 | 6760.8298 | 150 | 1+45.8779098681053i | 45.8888 | 1.549 | 1+0.114694774670263i | 1.0066 | 0.1142 | 1-0.339836369393373i | 1.0562 | -0.32759 | 0.9891813446245+0.689584632894052i | 1.2058 | 0.60879 | -2.06811252098833-2.00698448950243i | 9.1934 | -135.8594 | -0.0000463700234192037 | 0.169948769969932i | 0.16995 | 1.5708 | 1+0.00305797688870039i | 1 | 0.003058 | 1+16.9918184696686i | 17.0212 | 1.512 | -0.00463529012605572+0.000287021677034652i | -46.6618 | 176.4567 | 0.0101623496020689+0.00870936226326716i | -37.4684 | 40.5973
|  |  |  | 84 | 6918.3097 | 150 | 1+46.9465436685202i | 46.9572 | 1.5495 | 1+0.117366359171301i | 1.0069 | 0.11683 | 1-0.347752175322372i | 1.0587 | -0.33467 | 0.98867147710479+0.70564712242498i | 1.2147 | 0.61988 | -2.04288133665397-1.91989112383807i | 8.9539 | -136.7777 | -0.0000463700234192037 | 0.173907385356965i | 0.17391 | 1.5708 | 1+0.00312920632076361i | 1 | 0.0031292 | 1+17.3876087661186i | 17.4163 | 1.5133 | -0.00463528808325913+0.000281141082227456i | -46.6625 | 176.5291 | 0.0100091037836194+0.00832491057763242i | -37.7087 | 39.7514
|  |  |  | 85 | 7079.4578 | 150 | 1+48.0400691477991i | 48.0505 | 1.55 | 1+0.120100172869498i | 1.0072 | 0.11953 | 1-0.355852364057771i | 1.0614 | -0.34188 | 0.988137580269177+0.722083755400561i | 1.2239 | 0.63107 | -2.017032150812-1.83504614485718i | 8.7133 | -137.7048 | -0.0000463700234192037 | 0.177958208741651i | 0.17796 | 1.5708 | 1+0.00320209489943804i | 1 | 0.0032021 | 1+17.7926182028886i | 17.8207 | 1.5147 | -0.00463528594419042+0.000275409551540722i | -46.6632 | 176.5997 | 0.00985491001345068+0.00795045368209895i | -37.9499 | 38.8949
|  |  |  | 86 | 7244.3596 | 150 | 1+49.1590661076258i | 49.1692 | 1.5505 | 1+0.122897665269065i | 1.0075 | 0.12228 | 1-0.364141230426858i | 1.0642 | -0.34922 | 0.987578521650893+0.738903246741165i | 1.2334 | 0.64235 | -1.99059125809894-1.75243487331857i | 8.4717 | -138.6406 | -0.0000463700234192037 | 0.182103387924167i | 0.1821 | 1.5708 | 1+0.0032766812712129i | 1 | 0.0032767 | 1+18.2070615213429i | 18.2345 | 1.5159 | -0.00463528370431263+0.000269824045997914i | -46.6638 | 176.6685 | 0.00969980428847985+0.0075859234239744i | -38.1921 | 38.0279
|  |  |  | 87 | 7413.1024 | 150 | 1+50.3041278549997i | 50.3141 | 1.5509 | 1+0.125760319637499i | 1.0079 | 0.1251 | 1-0.372623169296294i | 1.0672 | -0.35669 | 0.986993115411654+0.75611451436373i | 1.2433 | 0.65371 | -1.96358624563373-1.67204267981821i | 8.2291 | -139.5848 | -0.0000463700234192037 | 0.186345120733384i | 0.18635 | 1.5708 | 1+0.00335300498276975i | 1 | 0.003353 | 1+18.6311584648147i | 18.658 | 1.5172 | -0.00463528135887494+0.000264381604043873i | -46.6644 | 176.7356 | 0.00954383204664941+0.00723125218370552i | -38.4352 | 37.1508
|  |  |  | 88 | 7585.7758 | 150 | 1+51.4758615168163i | 51.4856 | 1.5514 | 1+0.128689653792041i | 1.0082 | 0.12799 | 1-0.381302677902343i | 1.0702 | -0.36428 | 0.986380119826339+0.773726683910171i | 1.2536 | 0.66516 | -1.93604596785517-1.59385484350935i | 7.9856 | -140.537 | -0.0000463700234192037 | 0.190685656192183i | 0.19069 | 1.5708 | 1+0.00343110650195074i | 1 | 0.0034311 | 1+19.0651338951172i | 19.0913 | 1.5184 | -0.00463527890290276+0.000259079339974351i | -46.6649 | 176.8009 | 0.00938704789072035+0.00688637221889635i | -38.6794 | 36.2639
|  |  |  | 89 | 7762.4712 | 150 | 1+52.6748883617727i | 52.6844 | 1.5518 | 1+0.131687220904432i | 1.0086 | 0.13093 | 1-0.390184358235354i | 1.0734 | -0.37202 | 0.985738234649128+0.791749093585905i | 1.2643 | 0.67669 | -1.90800050969225-1.51785641269024i | 7.741 | -141.497 | -0.0000463700234192037 | 0.195127295709918i | 0.19513 | 1.5708 | 1+0.00351102723921512i | 1 | 0.003511 | 1+19.5092179117677i | 19.5348 | 1.5196 | -0.00463527633118695+0.000253914442405727i | -46.6655 | 176.8645 | 0.00922951526714932+0.00655121501835505i | -38.9244 | 35.3676
|  |  |  | 90 | 7943.2823 | 150 | 1+53.901844129773i | 53.9111 | 1.5522 | 1+0.134754610324433i | 1.009 | 0.13395 | 1-0.3992729194798i | 1.0768 | -0.37988 | 0.985066098355498+0.810191299111094i | 1.2754 | 0.6883 | -1.8794811380831-1.44403206839276i | 7.4956 | -142.4644 | -0.0000463700234192037 | 0.199672394302653i | 0.19967 | 1.5708 | 1+0.00359280956959567i | 1 | 0.0035928 | 1+19.96364597399i | 19.9887 | 1.5207 | -0.00463527363827297+0.000248884172784125i | -46.666 | 176.9265 | 0.00907130609980356+0.00622571067112657i | -39.1704 | 34.4621
|  |  |  | 91 | 8128.3052 | 150 | 1+55.1573793690064i | 55.1664 | 1.5527 | 1+0.137893448422516i | 1.0095 | 0.13703 | 1-0.408573180511158i | 1.0802 | -0.38788 | 0.984362285254258+0.829063078787225i | 1.287 | 0.69997 | -1.85052024198755-1.37236599212363i | 7.2492 | -143.439 | -0.0000463700234192037 | 0.204323361841825i | 0.20432 | 1.5708 | 1+0.00367649685516649i | 1 | 0.0036765 | 1+20.4286590255579i | 20.4531 | 1.5219 | -0.00463527081844921+0.000243985863933125i | -46.6665 | 176.9869 | 0.00891250037885519+0.00590978725555569i | -39.4173 | 33.5479
|  |  |  | 92 | 8317.6377 | 150 | 1+56.4421597808752i | 56.451 | 1.5531 | 1+0.141105399452188i | 1.0099 | 0.14018 | 1-0.418090072450927i | 1.0839 | -0.396 | 0.983625302463457+0.848374438681673i | 1.2989 | 0.7117 | -1.82115126117253-1.30284173891227i | 7.0018 | -144.4203 | -0.0000463700234192037 | 0.209082664331984i | 0.20908 | 1.5708 | 1+0.0037621334680341i | 1 | 0.0037621 | 1+20.9045036225464i | 20.9284 | 1.523 | -0.00463526786573494+0.000239216918639302i | -46.667 | 177.0457 | 0.00875318570581295+0.0056033702534445i | -39.6651 | 32.6254
|  |  |  | 93 | 8511.3804 | 150 | 1+57.7568665729603i | 57.7655 | 1.5535 | 1+0.144392166432401i | 1.0104 | 0.1434 | 1-0.427828641281187i | 1.0877 | -0.40426 | 0.982853586743787+0.868135617933075i | 1.3114 | 0.7235 | -1.79140860418558-1.2354421168025i | 6.7536 | -145.408 | -0.0000463700234192037 | 0.213952825218309i | 0.21395 | 1.5708 | 1+0.00384976481386419i | 1 | 0.0038497 | 1+21.3914320640594i | 21.4148 | 1.5241 | -0.00463526477386755+0.000234574808274834i | -46.6674 | 177.1029 | 0.00859345679626826+0.00530638199429827i | -39.9138 | 31.695
|  |  |  | 94 | 8709.6359 | 150 | 1+59.1021968202047i | 59.1107 | 1.5539 | 1+0.147755492050512i | 1.0109 | 0.14669 | 1-0.437794050520035i | 1.0916 | -0.41266 | 0.982045501182741+0.888357094180238i | 1.3242 | 0.73535 | -1.76132755606739-1.17014907389245i | 6.5046 | -146.4017 | -0.0000463700234192037 | 0.218936426724564i | 0.21894 | 1.5708 | 1+0.00393943735595624i | 1 | 0.0039394 | 1+21.8897025260018i | 21.9125 | 1.5251 | -0.00463526153628938+0.00023005707145646i | -46.6678 | 177.1586 | 0.00843341494255294+0.00501874113451389i | -40.1633 | 30.757
|  |  |  | 95 | 8912.5094 | 150 | 1+60.4788638345134i | 60.4871 | 1.5543 | 1+0.151197159586284i | 1.0114 | 0.15006 | 1-0.447991583959358i | 1.0958 | -0.42118 | 0.981199331722502+0.909049589117531i | 1.3376 | 0.74725 | -1.7309441764874-1.1069435939739i | 6.2547 | -147.401 | -0.0000463700234192037 | 0.224036111222236i | 0.22404 | 1.5708 | 1+0.00403119863987904i | 1 | 0.0040312 | 1+22.3995791979679i | 22.4219 | 1.5262 | -0.00463525814613366+0.00022566131274006i | -46.6682 | 177.2128 | 0.00827316743911119+0.00474036217613208i | -40.4136 | 29.8119
|  |  |  | 96 | 9120.1084 | 150 | 1+61.8875975429595i | 61.8957 | 1.5546 | 1+0.154718993857399i | 1.0119 | 0.1535 | 1-0.458426648466366i | 1.1001 | -0.42984 | 0.980313283524197+0.930224074179668i | 1.3514 | 0.75919 | -1.70029518911317-1.04580560175291i | 6.004 | -148.4055 | -0.0000463700234192037 | 0.229254582631545i | 0.22925 | 1.5708 | 1+0.00412509731867993i | 1 | 0.0041251 | 1+22.9213324233183i | 22.9431 | 1.5272 | -0.00463525459621018+0.000221385201350183i | -46.6686 | 177.2656 | 0.0081128269739681+0.00447115502947096i | -40.6647 | 28.8601
|  |  |  | 97 | 9332.543 | 150 | 1+63.3291448748019i | 63.337 | 1.555 | 1+0.158322862187005i | 1.0125 | 0.15702 | 1-0.469104776850385i | 1.1046 | -0.43863 | 0.979385477160803+0.951891776358906i | 1.3658 | 0.77116 | -1.66941786314305-0.98671387854563i | 5.7525 | -149.4147 | -0.0000463700234192037 | 0.234594607855109i | 0.23459 | 1.5708 | 1+0.0042211831786813i | 1 | 0.0042212 | 1+23.4552388425192i | 23.4765 | 1.5282 | -0.00463525087898976+0.000217226469943819i | -46.669 | 177.3169 | 0.00795251099021607+0.00421102462356831i | -40.9165 | 27.9022
|  |  |  | 98 | 9549.9259 | 150 | 1+64.8042701575176i | 64.812 | 1.5554 | 1+0.162010675393794i | 1.013 | 0.16062 | 1-0.480031630796426i | 1.1092 | -0.44755 | 0.978413944630629+0.974064184157748i | 1.3806 | 0.78317 | -1.63834988803947-0.929645989240007i | 5.5004 | -150.4282 | -0.0000463700234192037 | 0.240059018244985i | 0.24006 | 1.5708 | 1+0.00431950716587798i | 1 | 0.0043195 | 1+24.0015815398213i | 24.0224 | 1.5292 | -0.00463524698658855+0.000213182913407793i | -46.6694 | 177.3667 | 0.0077923410219367+0.00395987056790529i | -41.169 | 26.9385
|  |  |  | 99 | 9772.3722 | 150 | 1+66.3137555220566i | 66.3213 | 1.5557 | 1+0.165784388805142i | 1.0136 | 0.16429 | 1-0.491213003867086i | 1.1141 | -0.45659 | 0.977396625182924+0.996753053680294i | 1.396 | 0.7952 | -1.6071292425944-0.874578221196067i | 5.2475 | -151.4456 | -0.0000463700234192037 | 0.245650711103891i | 0.24565 | 1.5708 | 1+0.00442012141294944i | 1 | 0.0044201 | 1+24.5606501933543i | 24.581 | 1.5301 | -0.00463524291075113+0.000209252387689107i | -46.6697 | 177.4152 | 0.00763244200940269+0.00371758686835854i | -41.4222 | 25.9696
|  |  |  | 100 | 10000 | 150 | 1+67.8584013175396i | 67.8658 | 1.5561 | 1+0.169646003293849i | 1.0143 | 0.16805 | 1-0.502654824574367i | 1.1192 | -0.46577 | 0.976331360946746+1.01997041486549i | 1.4119 | 0.80725 | -1.5757940595373-0.821485535626774i | 4.9941 | -152.4663 | -0.0000463700234192037 | 0.251372651221395i | 0.25137 | 1.5708 | 1+0.00452307926690126i | 1 | 0.004523 | 1+25.1327412287184i | 25.1526 | 1.531 | -0.0046352386428331+0.000205432808657635i | -46.67 | 177.4623 | 0.00747294159876956+0.00348406169974891i | -41.676 | 24.996
|  |  |  | 1 | 10232.9299 | 150 | 1+69.4390265356133i | 69.4462 | 1.5564 | 1+0.173597566339033i | 1.015 | 0.17188 | 1-0.514363159523062i | 1.1245 | -0.47507 | 0.975215892353825+1.04372857786555i | 1.4284 | 0.81932 | -1.54438248695782-0.77034153186064i | 4.74 | -153.4899 | -0.0000463700234192037 | 0.257227872445888i | 0.25723 | 1.5708 | 1+0.00462843531735043i | 1 | 0.0046284 | 1+25.7181579761531i | 25.7376 | 1.5319 | -0.00463523417378268+0.000201722151000542i | -46.6703 | 177.5081 | 0.00731396943175035+0.00325917723672784i | -41.9303 | 24.0182
|  |  |  | 2 | 10471.2855 | 150 | 1+71.0564692446905i | 71.0635 | 1.5567 | 1+0.177641173111726i | 1.0157 | 0.17581 | 1-0.526344216627337i | 1.1301 | -0.4845 | 0.974047853345723+1.06804013957297i | 1.4455 | 0.83139 | -1.51293254785786-0.72111842473886i | 4.4855 | -154.5158 | -0.0000463700234192037 | 0.263219479293165i | 0.26322 | 1.5708 | 1+0.00473624542546944i | 1 | 0.0047362 | 1+26.3172108313668i | 26.3362 | 1.5328 | -0.00463522949412164+0.000198118447147863i | -46.6706 | 177.5526 | 0.00715565643096633+0.00304280954408304i | -42.1852 | 23.0367
|  |  |  | 3 | 10715.1931 | 150 | 1+72.7115870343047i | 72.7185 | 1.557 | 1+0.181778967585762i | 1.0164 | 0.17982 | 1-0.538604348402257i | 1.1358 | -0.49405 | 0.972824766355103+1.09291799029958i | 1.4632 | 0.84347 | -1.48148199917094-0.673787035245995i | 4.2305 | -155.5437 | -0.0000463700234192037 | 0.269350648592485i | 0.26935 | 1.5708 | 1+0.00484656675360466i | 1 | 0.0048465 | 1+26.9302174201128i | 26.9488 | 1.5337 | -0.00463522459392512+0.00019461978622865i | -46.6709 | 177.5957 | 0.00699813408677771+0.00283482852685989i | -42.4405 | 22.0521
|  |  |  | 4 | 10964.782 | 150 | 1+74.4052574698161i | 74.412 | 1.5574 | 1+0.18601314367454i | 1.0172 | 0.18391 | 1-0.551150055331971i | 1.1418 | -0.50373 | 0.971544037050475+1.11837532061112i | 1.4814 | 0.85554 | -1.45006819158957-0.62831679431815i | 3.975 | -156.5728 | -0.0000463700234192037 | 0.275624631170966i | 0.27562 | 1.5708 | 1+0.00495945779558453i | 1 | 0.0049594 | 1+27.5575027665986i | 27.5756 | 1.5345 | -0.00463521946280056+0.00019122431305713i | -46.6712 | 177.6376 | 0.00684153375141973+0.00263509794000524i | -42.6962 | 21.0648
|  |  |  | 5 | 11220.1845 | 150 | 1+76.1383785577081i | 76.1449 | 1.5577 | 1+0.19034594639427i | 1.018 | 0.1881 | 1-0.563987989316356i | 1.1481 | -0.51352 | 0.970202948833274+1.14442562832111i | 1.5003 | 0.8676 | -1.41872793152352-0.584675759617883i | 3.7192 | -157.6028 | -0.0000463700234192037 | 0.282044753577217i | 0.28204 | 1.5708 | 1+0.00507497840773381i | 1 | 0.0050749 | 1+28.1993994658178i | 28.2171 | 1.5353 | -0.00463521408986572+0.000187930227148355i | -46.6715 | 177.6783 | 0.00668598594619699+0.00244347545655082i | -42.9522 | 20.0754
|  |  |  | 6 | 11481.5362 | 150 | 1+77.9118692217219i | 77.9183 | 1.558 | 1+0.194779673054305i | 1.0188 | 0.19237 | 1-0.57712495719794i | 1.1546 | -0.52343 | 0.968798657075588+1.17108272564749i | 1.5199 | 0.87965 | -1.38749734647421-0.542830644914879i | 3.4632 | -158.6331 | -0.0000463700234192037 | 0.288614419845118i | 0.28861 | 1.5708 | 1+0.00519318984061015i | 1 | 0.0051931 | 1+28.856247859897i | 28.8736 | 1.5362 | -0.00463520846372561+0.000184735781762795i | -46.6717 | 177.7177 | 0.00653161968732723+0.00225981279268436i | -43.2086 | 19.0846
|  |  |  | 7 | 11748.9755 | 150 | 1+79.7266697900827i | 79.7329 | 1.5583 | 1+0.199316674475207i | 1.0197 | 0.19674 | 1-0.590567924370983i | 1.1614 | -0.53346 | 0.967328183086322+1.19836074653612i | 1.5401 | 0.89167 | -1.35641175505389-0.502746861567568i | 3.2069 | -159.663 | -0.0000463700234192037 | 0.295337113298685i | 0.29534 | 1.5708 | 1+0.00531415477147998i | 1 | 0.0053141 | 1+29.5283962185492i | 29.5453 | 1.5369 | -0.00463520257244834+0.000181639282979373i | -46.672 | 177.7559 | 0.00637856183578022+0.00208395588741554i | -43.4651 | 18.0929
|  |  |  | 8 | 12022.6443 | 150 | 1+81.5837424940733i | 81.5899 | 1.5585 | 1+0.203959356235183i | 1.0206 | 0.2012 | 1-0.604324018474617i | 1.1684 | -0.54359 | 0.965788407792996+1.22627415415474i | 1.5609 | 0.90367 | -1.32550554280341-0.464388571467064i | 2.9504 | -160.6922 | -0.0000463700234192037 | 0.302216398398971i | 0.30222 | 1.5708 | 1+0.00543793733755079i | 1 | 0.0054379 | 1+30.2162009237308i | 30.2327 | 1.5377 | -0.00463519640353974+0.00017863908879645i | -46.6722 | 177.7929 | 0.00622693647612872+0.00191574513394805i | -43.7218 | 17.1008
|  |  |  | 9 | 12302.6877 | 150 | 1+83.4840719782227i | 83.4901 | 1.5588 | 1+0.208710179945557i | 1.0215 | 0.20576 | 1-0.61840053317202i | 1.1758 | -0.55384 | 0.96417606512577+1.25483774856156i | 1.5825 | 0.91564 | -1.29481204487153-0.427718750682156i | 2.6939 | -161.7199 | -0.0000463700234192037 | 0.309255922633995i | 0.30926 | 1.5708 | 1+0.00556460316997758i | 1 | 0.0055645 | 1+30.920026658601i | 30.9362 | 1.5385 | -0.00463518994391707+0.000175733608260273i | -46.6724 | 177.8288 | 0.00607686432902916+0.00175501565932257i | -43.9785 | 16.1089
|  |  |  | 10 | 12589.2541 | 150 | 1+85.4286658223773i | 85.4345 | 1.5591 | 1+0.213571664555943i | 1.0226 | 0.21041 | 1-0.63280493201761i | 1.1834 | -0.56419 | 0.962487735089678+1.2840666745524i | 1.6047 | 0.92758 | -1.26436343651441-0.392699262936116i | 2.4374 | -162.7457 | -0.0000463700234192037 | 0.316459418452687i | 0.31646 | 1.5708 | 1+0.00569421942866132i | 1 | 0.0056942 | 1+31.6402466008805i | 31.656 | 1.5392 | -0.00463518317988103+0.000172921300620422i | -46.6726 | 177.8635 | 0.00592846220148776+0.00160159764841418i | -44.2352 | 15.1178
|  |  |  | 11 | 12882.4955 | 150 | 1+87.4185550759332i | 87.4243 | 1.5594 | 1+0.218546387689833i | 1.0236 | 0.21516 | 1-0.64754485241432i | 1.1913 | -0.57465 | 0.960719836510353+1.31397642969072i | 1.6277 | 0.93947 | -1.23419063225645-0.359290941953211i | 2.1809 | -163.7689 | -0.0000463700234192037 | 0.323830705243877i | 0.32383 | 1.5708 | 1+0.00582685483785806i | 1 | 0.0058268 | 1+32.377242620716i | 32.3927 | 1.5399 | -0.00463517609708698+0.000170200674511808i | -46.6728 | 177.8971 | 0.00578184247855018+0.00145531670795519i | -44.4919 | 14.1281
|  |  |  | 12 | 13182.5674 | 150 | 1+89.4547948045116i | 89.4604 | 1.5596 | 1+0.223636987011279i | 1.0247 | 0.22002 | 1-0.662628109663049i | 1.1996 | -0.5852 | 0.958868619437884+1.3445828725246i | 1.6515 | 0.95131 | -1.20432319442848-0.327453681637161i | 1.9246 | -164.7891 | -0.0000463700234192037 | 0.331373691361394i | 0.33137 | 1.5708 | 1+0.00596257972261736i | 1 | 0.0059625 | 1+33.1314054831524i | 33.1465 | 1.5406 | -0.0046351686805143+0.00016757028716277i | -46.673 | 177.9295 | 0.00563711265949627+0.0013159942659165i | -44.7484 | 13.1405
|  |  |  | 13 | 13489.6288 | 150 | 1+91.5384646493695i | 91.5439 | 1.5599 | 1+0.228846161623424i | 1.0259 | 0.22497 | 1-0.678062701106441i | 1.2082 | -0.59585 | 0.956930157192663+1.37590223099515i | 1.676 | 0.9631 | -1.17478925166639-0.297146532985921i | 1.6685 | -165.8055 | -0.0000463700234192037 | 0.33909237619632i | 0.33909 | 1.5708 | 1+0.00610146604606967i | 1 | 0.0061014 | 1+33.903135055322i | 33.9179 | 1.5413 | -0.00463516091443478+0.000165028743628863i | -46.6732 | 177.9609 | 0.00549437494103447+0.00118344800132495i | -45.0047 | 12.1554
|  |  |  | 14 | 13803.8426 | 150 | 1+93.6706693998392i | 93.676 | 1.5601 | 1+0.234176673499598i | 1.0271 | 0.23003 | 1-0.693856810369179i | 1.2171 | -0.60659 | 0.954900338036373+1.40795111104079i | 1.7012 | 0.97484 | -1.14561542781693-0.268327806607485i | 1.4127 | -166.8177 | -0.0000463700234192037 | 0.346990852297523i | 0.34699 | 1.5708 | 1+0.00624358744758204i | 1 | 0.0062435 | 1+34.692840518459i | 34.7072 | 1.542 | -0.0046351527823791+0.000162574696051909i | -46.6734 | 177.9912 | 0.00535372584938355+0.00105749229941665i | -45.2607 | 11.1735
|  |  |  | 15 | 14125.3754 | 150 | 1+95.8525395791029i | 95.8578 | 1.5604 | 1+0.239631348947757i | 1.0283 | 0.2352 | 1-0.710018811697058i | 1.2264 | -0.61742 | 0.95277485645044+1.44074650540195i | 1.7273 | 0.98651 | -1.11682678155958-0.240955179679809i | 1.1573 | -167.8251 | -0.0000463700234192037 | 0.355073307541582i | 0.35507 | 1.5708 | 1+0.0063890192818028i | 1 | 0.0063889 | 1+35.5009405848529i | 35.515 | 1.5426 | -0.00463514426710201+0.000160206842943924i | -46.6735 | 178.0204 | 0.00521525592251936+0.000937938726932518i | -45.5162 | 10.1954
|  |  |  | 16 | 14454.3977 | 150 | 1+98.0852320436096i | 98.0903 | 1.5606 | 1+0.245213080109024i | 1.0296 | 0.24047 | 1-0.726557274397108i | 1.2361 | -0.62833 | 0.950549204003455+1.4743058026308i | 1.7542 | 0.99813 | -1.08844675691733-0.214985806194641i | 0.90235 | -168.827 | -0.0000463700234192037 | 0.36334402735325i | 0.36334 | 1.5708 | 1+0.00653783865861542i | 1 | 0.0065377 | 1+36.3278637198554i | 36.3416 | 1.5433 | -0.00463513535054582+0.000157923928495527i | -46.6737 | 178.0486 | 0.00507904944325951+0.000824596522347772i | -45.7714 | 9.2217
|  |  |  | 17 | 14791.0839 | 150 | 1+100.369930596457i | 100.3749 | 1.5608 | 1+0.250924826491144i | 1.031 | 0.24585 | 1-0.743480967381166i | 1.2461 | -0.63932 | 0.948218659788176+1.50864679631095i | 1.7819 | 1.0097 | -1.06049714469602-0.190376429338082i | 0.64794 | -169.8229 | -0.0000463700234192037 | 0.371807396977647i | 0.37181 | 1.5708 | 1+0.00669012448402336i | 1 | 0.00669 | 1+37.1740483690583i | 37.1875 | 1.5439 | -0.00463512601380206+0.000155724741908461i | -46.6739 | 178.0758 | 0.00494518422326746+0.000717273095887246i | -46.0259 | 8.2529
|  |  |  | 18 | 15135.6125 | 150 | 1+102.70784661506i | 102.7127 | 1.5611 | 1+0.256769616537651i | 1.0324 | 0.25134 | 1-0.760798863815262i | 1.2565 | -0.65038 | 0.945778280407863+1.5437876944918i | 1.8105 | 1.0211 | -1.03299805476576-0.167083494890343i | 0.39415 | -170.8122 | -0.0000463700234192037 | 0.380467903805375i | 0.38047 | 1.5708 | 1+0.006845957501987i | 1 | 0.0068459 | 1+38.0399431907631i | 38.0531 | 1.5445 | -0.00463511623707141+0.000153608116751857i | -46.674 | 178.1019 | 0.00481373143749838+0.000615774534311967i | -46.2799 | 7.2897
|  |  |  | 19 | 15488.1662 | 150 | 1+105.100219693438i | 105.105 | 1.5613 | 1+0.262750549233595i | 1.0339 | 0.25694 | 1-0.778520145877319i | 1.2673 | -0.66151 | 0.943222889490663+1.57974712934273i | 1.8399 | 1.0325 | -1.00596789897861-0.145063264570748i | 0.14107 | -171.7944 | -0.0000463700234192037 | 0.389330139751789i | 0.38933 | 1.5708 | 1+0.00700542033723517i | 1 | 0.0070053 | 1+38.926007293866i | 38.9389 | 1.5451 | -0.00463510599962187+0.000151572930341906i | -46.6742 | 178.127 | 0.00468475550807871+0.00051990610565853i | -46.5331 | 6.3327
|  |  |  | 20 | 15848.9319 | 150 | 1+107.548318299463i | 107.553 | 1.5615 | 1+0.268870795748657i | 1.0355 | 0.26266 | 1-0.79665420962565i | 1.2785 | -0.6727 | 0.940547066709832+1.61654416703205i | 1.8703 | 1.0438 | -0.979423384407681-0.12427192831088i | -0.11123 | -172.7688 | -0.0000463700234192037 | 0.398398803691691i | 0.3984 | 1.5708 | 1+0.00716859753907381i | 1 | 0.0071685 | 1+39.8327104812825i | 39.8453 | 1.5457 | -0.00463509527974466+0.000149618103144588i | -46.6743 | 178.1512 | 0.00455831403612758+0.000429472759367997i | -46.7855 | 5.3824
|  |  |  | 21 | 16218.101 | 150 | 1+110.05344044742i | 110.058 | 1.5617 | 1+0.27513360111855i | 1.0372 | 0.26849 | 1-0.815210669980888i | 1.2902 | -0.68395 | 0.9377451362865+1.65419831783622i | 1.9015 | 1.0551 | -0.953379516494251-0.104665714506381i | -0.36265 | -173.7349 | -0.0000463700234192037 | 0.407678703950744i | 0.40768 | 1.5708 | 1+0.00733557562621527i | 1 | 0.0073354 | 1+40.7605334990444i | 40.7728 | 1.5463 | -0.00463508405470832+0.000147742598201128i | -46.6744 | 178.1743 | 0.00443445777959178+0.000344279617544584i | -47.0371 | 4.4394
|  |  |  | 22 | 16595.8691 | 150 | 1+112.616914386232i | 112.6214 | 1.5619 | 1+0.281542285965581i | 1.0389 | 0.27444 | 1-0.834199365823944i | 1.3023 | -0.69525 | 0.934811154950576+1.69272954648442i | 1.9337 | 1.0662 | -0.927849611602962-0.0862009973749603i | -0.61312 | -174.6922 | -0.0000463700234192037 | 0.417174760854896i | 0.41717 | 1.5708 | 1+0.00750644313265161i | 1 | 0.0075063 | 1+41.7099682911972i | 41.722 | 1.5468 | -0.00463507230071064+0.000145945420575892i | -46.6746 | 178.1965 | 0.00431323067478196+0.000264132453429737i | -47.2877 | 3.5043
|  |  |  | 23 | 16982.4365 | 150 | 1+115.240099303714i | 115.2444 | 1.5621 | 1+0.288100248259285i | 1.0407 | 0.2805 | 1-0.853630365212696i | 1.3148 | -0.7066 | 0.931738899334281+1.7321582827441i | 1.9669 | 1.0773 | -0.902845318411136-0.06883440063221i | -0.86256 | -175.6401 | -0.0000463700234192037 | 0.426892009339215i | 0.42689 | 1.5708 | 1+0.00768129065459643i | 1 | 0.0076811 | 1+42.6815182606348i | 42.6932 | 1.5474 | -0.004635059992828+0.000144225616826377i | -46.6747 | 178.2177 | 0.00419466989896957+0.000188838153553998i | -47.5373 | 2.5776
|  |  |  | 24 | 17378.0083 | 150 | 1+117.924386047228i | 117.9286 | 1.5623 | 1+0.294810965118071i | 1.0426 | 0.28669 | 1-0.873513970720208i | 1.3278 | -0.71799 | 0.92852185277155+1.77250543225309i | 2.001 | 1.0883 | -0.878376647497214-0.0525228967860979i | -1.1109 | -176.578 | -0.0000463700234192037 | 0.436835601617469i | 0.43684 | 1.5708 | 1+0.00786021089852013i | 1 | 0.00786 | 1+43.6756985360104i | 43.6871 | 1.5479 | -0.00463504710496274+0.000142582274495036i | -46.6748 | 178.238 | 0.00407880597113567+0.000118205160429183i | -47.7857 | 1.66
|  |  |  | 25 | 17782.7941 | 150 | 1+120.671197861138i | 120.6753 | 1.5625 | 1+0.301677994652846i | 1.0445 | 0.293 | 1-0.89386072489732i | 1.3413 | -0.72941 | 0.925153191475305+1.81379238760414i | 2.0361 | 1.0991 | -0.854452008444897-0.0372239014436302i | -1.358 | -177.5055 | -0.0000463700234192037 | 0.447010809913903i | 0.44701 | 1.5708 | 1+0.00804329873030442i | 1 | 0.0080431 | 1+44.693036244866i | 44.7042 | 1.5484 | -0.00463503360978791+0.000141014521622649i | -46.6749 | 178.2574 | 0.00396566288774788+0.0000520438930582899i | -48.0329 | 0.75189
|  |  |  | 26 | 18197.0086 | 150 | 1+123.481991141427i | 123.486 | 1.5627 | 1+0.308704977853568i | 1.0466 | 0.29942 | 1-0.914681415862424i | 1.3552 | -0.74087 | 0.921625770063292+1.8560410396875i | 2.0723 | 1.1099 | -0.831078253744885-0.0228953621174157i | -1.6039 | -178.422 | -0.0000463700234192037 | 0.457423029258641i | 0.45742 | 1.5708 | 1+0.00823065122554121i | 1 | 0.0082305 | 1+45.7340707931212i | 45.745 | 1.5489 | -0.00463501947868936+0.000139521526282951i | -46.675 | 178.2758 | 0.0038552582902901-9.83285703718777E-06i | -48.2789 | -0.14613
|  |  |  | 27 | 18620.8714 | 150 | 1+126.358256207897i | 126.3622 | 1.5629 | 1+0.315895640519742i | 1.0487 | 0.30598 | 1-0.935987083021456i | 1.3697 | -0.75235 | 0.917932106401768+1.8992737892977i | 2.1095 | 1.1206 | -0.808260728752464-0.00949584111352967i | -1.8484 | -179.3269 | -0.0000463700234192037 | 0.468077780348201i | 0.46808 | 1.5708 | 1+0.00842236772100332i | 1 | 0.0084222 | 1+46.7993541510728i | 46.81 | 1.5494 | -0.00463500468170499+0.000138102496138277i | -46.6751 | 178.2933 | 0.00374760366116667-0.0000676095561533214i | -48.5235 | -1.0335
|  |  |  | 28 | 19054.6072 | 150 | 1+129.301518094358i | 129.3054 | 1.5631 | 1+0.323253795235895i | 1.0509 | 0.31265 | 1-0.957789022921168i | 1.3847 | -0.76384 | 0.914064365734886+1.94351355901087i | 2.1477 | 1.1312 | -0.786003326948136+0.00301540782572211i | -2.0914 | 179.7802 | -0.0000463700234192037 | 0.478980712472645i | 0.47898 | 1.5708 | 1+0.00861854986731439i | 1 | 0.0086183 | 1+47.8894511460584i | 47.8999 | 1.5499 | -0.00463498918746151+0.000136756678015966i | -46.6752 | 178.31 | 0.00364270454455628-0.000121467586570933i | -48.7667 | -1.9098
|  |  |  | 29 | 19498.446 | 150 | 1+132.313337357219i | 132.3171 | 1.5632 | 1+0.330783343393047i | 1.0533 | 0.31945 | 1-0.980098795238656i | 1.4002 | -0.77535 | 0.91001434406614+1.98878380533844i | 2.1871 | 1.1417 | -0.764308549748137+0.0146783693613977i | -2.333 | 178.8998 | -0.0000463700234192037 | 0.490137606510901i | 0.49014 | 1.5708 | 1+0.00881930168284499i | 1 | 0.0088191 | 1+49.0049397619328i | 49.0151 | 1.5504 | -0.0046349729631078+0.000135483357505273i | -46.6753 | 178.3257 | 0.00354056078879096-0.000171584933622452i | -49.0084 | -2.7745
|  |  |  | 30 | 19952.6231 | 150 | 1+135.395310902921i | 135.399 | 1.5634 | 1+0.338488277257304i | 1.0557 | 0.32638 | 1-1.00292822891053i | 1.4163 | -0.78686 | 0.905773450756569+2.03510853116428i | 2.2276 | 1.152 | -0.743177570120751+0.025532203032687i | -2.573 | 178.0324 | -0.0000463700234192037 | 0.501554377995866i | 0.50155 | 1.5708 | 1+0.00902472960886515i | 1 | 0.0090245 | 1+50.1464114455264i | 50.1564 | 1.5509 | -0.00463495597424565+0.000134281858574578i | -46.6754 | 178.3405 | 0.00344116680687981-0.000218135902348759i | -49.2485 | -3.6271
|  |  |  | 31 | 20417.3794 | 150 | 1+138.549072834633i | 138.5527 | 1.5636 | 1+0.346372682086583i | 1.0583 | 0.33344 | 1-1.02628942840469i | 1.4329 | -0.79837 | 0.90133269030288+2.08251229847118i | 2.2692 | 1.1623 | -0.722610299282866+0.0356151864398171i | -2.8114 | 177.1784 | -0.0000463700234192037 | 0.513237080250902i | 0.51324 | 1.5708 | 1+0.00923494256598031i | 1 | 0.0092347 | 1+51.3144714202344i | 51.3242 | 1.5513 | -0.00463493818485655+0.000133151543208644i | -46.6755 | 178.3545 | 0.00334451185188065-0.000261290864078667i | -49.4869 | -4.4672
|  |  |  | 32 | 20892.9613 | 150 | 1+141.776295318676i | 141.7798 | 1.5637 | 1+0.354440738296691i | 1.061 | 0.34063 | 1-1.05019478013834i | 1.4501 | -0.80988 | 0.896682643256765+2.13102024136406i | 2.312 | 1.1725 | -0.702605455776842+0.044964665134919i | -3.048 | 176.3382 | -0.0000463700234192037 | 0.525191907599384i | 0.52519 | 1.5708 | 1+0.00945005201188295i | 1 | 0.0094498 | 1+52.5097390069172i | 52.5193 | 1.5518 | -0.00463491955722575+0.000132091811065735i | -46.6756 | 178.3676 | 0.00325058030394196-0.000301216032936172i | -49.7236 | -5.2942
|  |  |  | 33 | 21379.6209 | 150 | 1+145.078689471128i | 145.0821 | 1.5639 | 1+0.36269672367782i | 1.0637 | 0.34794 | 1-1.07465695904539i | 1.468 | -0.82137 | 0.891813446245+2.18065807939627i | 2.356 | 1.1826 | -0.683160636260254+0.053617009153533i | -3.2829 | 175.5124 | -0.0000463700234192037 | 0.537425198649011i | 0.53743 | 1.5708 | 1+0.00967017200044844i | 1 | 0.0096699 | 1+53.7328479522696i | 53.7422 | 1.5522 | -0.00463490005186221+0.000131102099154375i | -46.6757 | 178.3798 | 0.00315935196598246-0.000338073271979764i | -49.9586 | -6.1078
|  |  |  | 34 | 21877.6162 | 150 | 1+148.458006265081i | 148.4614 | 1.5641 | 1+0.371145015662703i | 1.0667 | 0.35539 | 1-1.0996889352969i | 1.4864 | -0.83284 | 0.886714771047896+2.23145213120662i | 2.4012 | 1.1926 | -0.664272387378857+0.0616075760596329i | -3.5159 | 174.7013 | -0.0000463700234192037 | 0.549943439652625i | 0.54994 | 1.5708 | 1+0.00989541924220846i | 1 | 0.0098951 | 1+54.9844467648448i | 54.9935 | 1.5526 | -0.00463487962741518+0.000130181881529562i | -46.6758 | 178.3911 | 0.00307080236514879-0.000372019928410337i | -50.1917 | -6.9076
|  |  |  | 35 | 22387.2114 | 150 | 1+151.916037459029i | 151.9193 | 1.5642 | 1+0.379790093647573i | 1.0697 | 0.36296 | 1-1.12530398117799i | 1.5054 | -0.84429 | 0.88137580269177+2.28342932847367i | 2.4476 | 1.2024 | -0.645936278135189+0.0689706803241362i | -3.747 | 173.9053 | -0.0000463700234192037 | 0.562753267947304i | 0.56275 | 1.5708 | 1+0.010125913166232i | 1.0001 | 0.010126 | 1+56.2651990588996i | 56.2741 | 1.553 | -0.00463485824058654+0.000129330669008243i | -46.6759 | 178.4016 | 0.00298490305738041-0.000403208697047101i | -50.4229 | -7.6931
|  |  |  | 36 | 22908.6765 | 150 | 1+155.454616546886i | 155.4578 | 1.5644 | 1+0.388636541367215i | 1.0729 | 0.37067 | 1-1.15151567812508i | 1.5251 | -0.8557 | 0.875785216508928+2.33661723019547i | 2.4954 | 1.2122 | -0.628146972210268+0.0757395688115464i | -3.9761 | 173.1247 | -0.0000463700234192037 | 0.57586147547357i | 0.57586 | 1.5708 | 1+0.0103617759834487i | 1.0001 | 0.010361 | 1+57.575783906254i | 57.5845 | 1.5534 | -0.00463483584603929+0.00012854800890388i | -46.676 | 178.4113 | 0.00290162193261523-0.000431787511067946i | -50.6521 | -8.464
|  |  |  | 37 | 23442.2882 | 150 | 1+159.07561973012i | 159.0788 | 1.5645 | 1+0.397689049325301i | 1.0762 | 0.37851 | 1-1.17833792392682i | 1.5455 | -0.86708 | 0.869931154116537+2.3910440373015i | 2.5444 | 1.2219 | -0.610898299743402+0.0819464021106241i | -4.2032 | 172.3599 | -0.0000463700234192037 | 0.58927501237656i | 0.58928 | 1.5708 | 1+0.0106031327514461i | 1.0001 | 0.010603 | 1+58.9168961963408i | 58.9254 | 1.5538 | -0.00463481239630147+0.000127833484779929i | -46.6761 | 178.4201 | 0.00282092351838323-0.000457899458836958i | -50.8792 | -9.22
|  |  |  | 38 | 23988.3292 | 150 | 1+162.78096691255i | 162.784 | 1.5647 | 1+0.406952417281374i | 1.0796 | 0.38649 | 1-1.20578494009296i | 1.5665 | -0.87842 | 0.863801198263394+2.4467386076053i | 2.5947 | 1.2314 | -0.594183328123411+0.0876222414138914i | -4.4282 | 171.6112 | -0.0000463700234192037 | 0.603000990691088i | 0.603 | 1.5708 | 1+0.0108501114407773i | 1.0001 | 0.01085 | 1+60.289247004648i | 60.2975 | 1.5542 | -0.00463478784166587+0.000127186716222082i | -46.6761 | 178.4281 | 0.0027427692797535-0.00048168272550254i | -51.1043 | -9.9607
|  |  |  | 39 | 24547.0892 | 150 | 1+166.572622718297i | 166.5756 | 1.5648 | 1+0.416431556795743i | 1.0832 | 0.39459 | 1-1.23387127939479i | 1.5882 | -0.88971 | 0.857382346491276+2.50373047110526i | 2.6465 | 1.2409 | -0.57799443139378+0.0927970406256575i | -4.651 | 170.879 | -0.0000463700234192037 | 0.617046688112543i | 0.61705 | 1.5708 | 1+0.0111028430028126i | 1.0001 | 0.011102 | 1+61.6935639697396i | 61.7017 | 1.5546 | -0.00463476213008479+0.000126607358629105i | -46.6762 | 178.4352 | 0.00266711791382157-0.000503270557936835i | -51.3272 | -10.6858
|  |  |  | 40 | 25118.8643 | 150 | 1+170.45259753346i | 170.4555 | 1.5649 | 1+0.42613149383365i | 1.087 | 0.40283 | 1-1.26261183358118i | 1.6106 | -0.90095 | 0.850660983554983+2.56204984564182i | 2.6996 | 1.2502 | -0.562323357922555+0.0974996433597814i | -4.8716 | 170.1634 | -0.0000463700234192037 | 0.631419551855614i | 0.63142 | 1.5708 | 1+0.0113614614391716i | 1.0001 | 0.011361 | 1+63.1305916790592i | 63.1385 | 1.555 | -0.00463473520706001+0.000126095103022131i | -46.6763 | 178.4416 | 0.0025939256371418-0.000522791251504369i | -51.5479 | -11.395
|  |  |  | 41 | 25703.9578 | 150 | 1+174.422948572041i | 174.4258 | 1.5651 | 1+0.436057371430102i | 1.0909 | 0.4112 | 1-1.29202184127438i | 1.6338 | -0.91212 | 0.843622852542581+2.62172765291925i | 2.7541 | 1.2595 | -0.547161296035567+0.101757784475605i | -5.09 | 169.4648 | -0.0000463700234192037 | 0.646127202602903i | 0.64613 | 1.5708 | 1+0.0116261038727723i | 1.0001 | 0.011626 | 1+64.6010920637188i | 64.6088 | 1.5553 | -0.00463470701552739+0.000125649675872276i | -46.6764 | 178.4471 | 0.00252314646472426-0.000540368157090334i | -51.7664 | -12.0881
|  |  |  | 42 | 26302.6799 | 150 | 1+178.485780966715i | 178.4886 | 1.5652 | 1+0.446214452416789i | 1.095 | 0.4197 | 1-1.32211689604974i | 1.6577 | -0.92324 | 0.836253024634571+2.68279553490094i | 2.8101 | 1.2686 | -0.532498937357227+0.105598095793014i | -5.3061 | 168.7834 | -0.0000463700234192037 | 0.661177438545518i | 0.66118 | 1.5708 | 1+0.011896910620536i | 1.0001 | 0.011896 | 1+66.1058448024872i | 66.1134 | 1.5557 | -0.00463467749573635+0.000125270838946434i | -46.6764 | 178.4517 | 0.00245473247942192-0.000556119706785318i | -51.9825 | -12.7649
|  |  |  | 43 | 26915.348 | 150 | 1+182.643248884998i | 182.646 | 1.5653 | 1+0.456608122212495i | 1.0993 | 0.42834 | 1-1.35291295470369i | 1.6824 | -0.93428 | 0.828535867437872+2.74528587058623i | 2.8676 | 1.2777 | -0.518326537647383+0.109046115624934i | -5.5198 | 168.1193 | -0.0000463700234192037 | 0.676578239517767i | 0.67658 | 1.5708 | 1+0.012174025267785i | 1.0001 | 0.012173 | 1+67.6456477351844i | 67.653 | 1.556 | -0.00463464658512347+0.000124958389171132i | -46.6765 | 178.4556 | 0.00238863409073245-0.000570159456611147i | -52.1964 | -13.4251
|  |  |  | 44 | 27542.287 | 150 | 1+186.897556671408i | 186.9002 | 1.5654 | 1+0.467243891678521i | 1.1038 | 0.4371 | 1-1.38442634571414i | 1.7078 | -0.94525 | 0.820455011827411+2.80923179317827i | 2.9266 | 1.2866 | -0.504633974963951+0.112126301767102i | -5.7312 | 167.4728 | -0.0000463700234192037 | 0.692337771228182i | 0.69234 | 1.5708 | 1+0.0124575947443732i | 1.0001 | 0.012457 | 1+69.2213172857068i | 69.2285 | 1.5564 | -0.0046346142181802+0.000124712158514324i | -46.6766 | 178.4586 | 0.00232480028222511-0.000582596144679192i | -52.4078 | -14.0686
|  |  |  | 45 | 28183.8293 | 150 | 1+191.250960016247i | 191.2536 | 1.5656 | 1+0.478127400040619i | 1.1084 | 0.446 | 1-1.41667377789813i | 1.7341 | -0.95614 | 0.811993317225021+2.87466720765162i | 2.9871 | 1.2955 | -0.491410805020107+0.114862047590411i | -5.9401 | 166.8439 | -0.0000463700234192037 | 0.708464389589074i | 0.70846 | 1.5708 | 1+0.0127477694025907i | 1.0001 | 0.012747 | 1+70.8336888949064i | 70.8407 | 1.5567 | -0.00463458032631442+0.000124532013885017i | -46.6767 | 178.4608 | 0.00226317884697913-0.000593533763196721i | -52.6167 | -14.6953
|  |  |  | 46 | 28840.315 | 150 | 1+195.705767151591i | 195.7083 | 1.5657 | 1+0.489264417878979i | 1.1133 | 0.45502 | 1-1.44967234927105i | 1.7611 | -0.96694 | 0.803132835241972+2.94162680872917i | 3.0493 | 1.3043 | -0.478646313640658+0.117275700889582i | -6.1465 | 166.2329 | -0.0000463700234192037 | 0.724966645146961i | 0.72497 | 1.5708 | 1+0.013044703096882i | 1.0001 | 0.013044 | 1+72.4836174635524i | 72.4905 | 1.557 | -0.00463454483770547+0.00012441785705061i | -46.6767 | 178.4622 | 0.00220371661058127-0.000603071642774448i | -52.8232 | -15.3049
|  |  |  | 47 | 29512.0923 | 150 | 1+200.264340075153i | 200.2668 | 1.5658 | 1+0.500660850187884i | 1.1183 | 0.46418 | 1-1.48343955611225i | 1.789 | -0.97766 | 0.793854771608027+3.01014609927777i | 3.1131 | 1.3129 | -0.466329566255309+0.119388585153201i | -6.3504 | 165.6397 | -0.0000463700234192037 | 0.741853287616173i | 0.74185 | 1.5708 | 1+0.0133485532654224i | 1.0001 | 0.013348 | 1+74.1719778056124i | 74.1787 | 1.5573 | -0.00463450767715247+0.000124369624571857i | -46.6768 | 178.4628 | 0.00214635964137974-0.000611304547538811i | -53.0272 | -15.8975
|  |  |  | 48 | 30199.5172 | 150 | 1+204.929095802634i | 204.9315 | 1.5659 | 1+0.512322739506586i | 1.1236 | 0.47346 | 1-1.51799330224174i | 1.8178 | -0.98828 | 0.784139446306292+3.08026140913219i | 3.1785 | 1.3215 | -0.454449454396477+0.121221022933625i | -6.5518 | 165.0645 | -0.0000463700234192037 | 0.75913327051807i | 0.75913 | 1.5708 | 1+0.0136594810135932i | 1.0001 | 0.013659 | 1+75.8996651120868i | 75.9063 | 1.5576 | -0.00463446876591523+0.000124387287755355i | -46.6769 | 178.4626 | 0.00209105344782605-0.000618322779612457i | -53.2287 | -16.4729
|  |  |  | 49 | 30902.9543 | 150 | 1+209.702507649267i | 209.7049 | 1.566 | 1+0.524256269123168i | 1.1291 | 0.48286 | 1-1.55335190851309i | 1.8474 | -0.99881 | 0.773966251829245+3.15200991435781i | 3.2456 | 1.33 | -0.44299473919609+0.122792361010563i | -6.7505 | 164.5073 | -0.0000463700234192037 | 0.776815755928311i | 0.77682 | 1.5708 | 1+0.0139776511994019i | 1.0001 | 0.013977 | 1+77.6675954256544i | 77.674 | 1.5579 | -0.00463442802154819+0.000124470852623452i | -46.6769 | 178.4615 | 0.00203774316285816-0.000624212291594856i | -53.4275 | -17.0312
|  |  |  | 50 | 31622.7766 | 150 | 1+214.587106541196i | 214.5894 | 1.5661 | 1+0.53646776635299i | 1.1348 | 0.49239 | 1-1.58953412252738i | 1.8779 | -1.0092 | 0.763313609467456+3.2254296569618i | 3.3145 | 1.3384 | -0.431954091899887+0.124120997058675i | -6.9467 | 163.9681 | -0.0000463700234192037 | 0.794910119334717i | 0.79491 | 1.5708 | 1+0.0143032325208926i | 1.0001 | 0.014302 | 1+79.4767061263688i | 79.483 | 1.5582 | -0.00463438535772615+0.000124620359901518i | -46.677 | 178.4597 | 0.00198637371538594-0.000629054805748591i | -53.6237 | -17.5722
|  |  |  | 51 | 32359.3657 | 150 | 1+219.585482357409i | 219.5878 | 1.5662 | 1+0.548963705893523i | 1.1408 | 0.50205 | 1-1.6265591285734i | 1.9094 | -1.0196 | 0.752158923538249+3.30055956506352i | 3.3852 | 1.3467 | -0.421316131438497+0.125224407547169i | -7.1402 | 163.4469 | -0.0000463700234192037 | 0.813425954608274i | 0.81343 | 1.5708 | 1+0.0146363976055916i | 1.0001 | 0.014635 | 1+81.32795642867i | 81.3341 | 1.5585 | -0.00463434068406201+0.000124835885022463i | -46.6771 | 178.457 | 0.00193688998903448-0.000632927938675772i | -53.8173 | -18.0961
|  |  |  | 52 | 33113.1121 | 150 | 1+224.700285302925i | 224.7025 | 1.5663 | 1+0.561750713257314i | 1.147 | 0.51182 | 1-1.66444655779945i | 1.9417 | -1.0298 | 0.740478533457235+3.37743947353471i | 3.4577 | 1.355 | -0.41106945911289+0.126119176617627i | -7.331 | 162.9436 | -0.0000463700234192037 | 0.832373079089928i | 0.83237 | 1.5708 | 1+0.0149773231020367i | 1.0001 | 0.014976 | 1+83.2223278899724i | 83.2283 | 1.5588 | -0.00463429390591607+0.000125117538148444i | -46.6772 | 178.4535 | 0.00188923696838338-0.000635905330350439i | -54.0082 | -18.6029
|  |  |  | 53 | 33884.4156 | 150 | 1+229.934227313971i | 229.9364 | 1.5664 | 1+0.574835568284928i | 1.1534 | 0.52171 | 1-1.70321649862201i | 1.9751 | -1.0399 | 0.728247663551031+3.45611014512049i | 3.532 | 1.3631 | -0.401202690467133+0.126821025704775i | -7.5191 | 162.4581 | -0.0000463700234192037 | 0.851761538795878i | 0.85176 | 1.5708 | 1+0.0153261897734388i | 1.0001 | 0.015325 | 1+85.1608249311004i | 85.1667 | 1.5591 | -0.00463424492419618+0.000125465464209686i | -46.6772 | 178.4492 | 0.00184335987300956-0.000638056776455341i | -54.1963 | -19.0927
|  |  |  | 54 | 34673.685 | 150 | 1+235.290083495876i | 235.2922 | 1.5665 | 1+0.58822520873969i | 1.1602 | 0.53172 | 1-1.74288950737686i | 2.0094 | -1.0499 | 0.715440370504755+3.5366132920522i | 3.6083 | 1.3712 | -0.391704484434505+0.127344843683615i | -7.7045 | 161.9904 | -0.0000463700234192037 | 0.871601613744094i | 0.8716 | 1.5708 | 1+0.0156831825935249i | 1.0001 | 0.015682 | 1+87.1444753688428i | 87.1502 | 1.5593 | -0.00463419363514866+0.000125879842960332i | -46.6773 | 178.444 | 0.00179920427970087-0.000639448363055083i | -54.3818 | -19.5655
|  |  |  | 55 | 35481.3389 | 150 | 1+240.770693594484i | 240.7728 | 1.5666 | 1+0.601926733986211i | 1.1672 | 0.54184 | 1-1.7834866192184i | 2.0447 | -1.0598 | 0.702029488332739+3.618991598164i | 3.6865 | 1.3792 | -0.382563569853481+0.127704717344779i | -7.8871 | 161.5403 | -0.0000463700234192037 | 0.891903823404928i | 0.8919 | 1.5708 | 1+0.0160484908446136i | 1.0001 | 0.016047 | 1+89.17433096092i | 89.1799 | 1.5596 | -0.00463413993013961+0.000126360889051262i | -46.6774 | 178.4381 | 0.00175671623325504-0.000640142602719943i | -54.5645 | -20.0216
|  |  |  | 56 | 36307.8055 | 150 | 1+246.378963501812i | 246.381 | 1.5667 | 1+0.61594740875453i | 1.1745 | 0.55206 | 1-1.82502935927268i | 2.081 | -1.0695 | 0.687986570755878+3.70328874152415i | 3.7667 | 1.3871 | -0.373768769458815+0.127913962018081i | -8.0669 | 161.1076 | -0.0000463700234192037 | 0.912678932278676i | 0.91268 | 1.5708 | 1+0.0164223082179749i | 1.0001 | 0.016421 | 1+91.251467963634i | 91.2569 | 1.5598 | -0.00463408369542555+0.000126908852119807i | -46.6775 | 178.4313 | 0.00171584234631855-0.000640198571295523i | -54.7444 | -20.4611
|  |  |  | 57 | 37153.5229 | 150 | 1+252.1178667968i | 252.1198 | 1.5668 | 1+0.630294666992i | 1.1821 | 0.5624 | 1-1.86753975405037i | 2.1184 | -1.0792 | 0.673281830863221+3.78954941759387i | 3.8489 | 1.395 | -0.36530902145922+0.127985152181841i | -8.244 | 160.6922 | -0.0000463700234192037 | 0.93393795560305i | 0.93394 | 1.5708 | 1+0.0168048329165283i | 1.0001 | 0.016803 | 1+93.3769877025184i | 93.3823 | 1.5601 | -0.00463402481191387+0.000127524016896301i | -46.6775 | 178.4237 | 0.00167652988874869-0.000639672044592161i | -54.9215 | -20.8841
|  |  |  | 58 | 38018.9396 | 150 | 1+257.990446321938i | 257.9924 | 1.5669 | 1+0.644976115804845i | 1.19 | 0.57284 | 1-1.91104034312546i | 2.1569 | -1.0887 | 0.657884077929957+3.87781936292542i | 3.9332 | 1.4027 | -0.357173398818097+0.127930151912527i | -8.4182 | 160.2938 | -0.0000463700234192037 | 0.955692165193613i | 0.95569 | 1.5708 | 1+0.0171962677599324i | 1.0001 | 0.017195 | 1+95.5520171562732i | 95.5572 | 1.5603 | -0.00463396315491163+0.000128206703327392i | -46.6776 | 178.4152 | 0.00163872686700474-0.000638615634343606i | -55.0958 | -21.291
|  |  |  | 59 | 38904.5145 | 150 | 1+263.999815796623i | 264.0017 | 1.567 | 1+0.659999539491558i | 1.1982 | 0.58337 | 1-1.9555541910861i | 2.1964 | -1.0981 | 0.641760651257701+3.9681453794122i | 4.0197 | 1.4105 | -0.349351126356787+0.127760145045457i | -8.5896 | 159.9122 | -0.0000463700234192037 | 0.977953095420245i | 0.97795 | 1.5708 | 1+0.0175968202921223i | 1.0002 | 0.017595 | 1+97.7777095543048i | 97.7828 | 1.5606 | -0.0046338985938629+0.000128957266716052i | -46.6777 | 178.4059 | 0.00160238209408883-0.000637078922857009i | -55.2673 | -21.6819
|  |  |  | 60 | 39810.7171 | 150 | 1+270.149161468094i | 270.151 | 1.5671 | 1+0.675372903670235i | 1.2067 | 0.59401 | 1-2.00110489976366i | 2.2371 | -1.1074 | 0.624877350896778+4.06057535910375i | 4.1084 | 1.4181 | -0.341831595801554+0.127485664932661i | -8.7582 | 159.5471 | -0.0000463700234192037 | 1.00073254932281i | 1.0007 | 1.5708 | 1+0.0180067028913524i | 1.0002 | 0.018005 | 1+100.055244988183i | 100.0602 | 1.5608 | -0.00463383099207377+0.000129776097878224i | -46.6778 | 178.3958 | 0.0015674452505649-0.000635108595844709i | -55.436 | -22.0572
|  |  |  | 61 | 40738.0278 | 150 | 1+276.441743800822i | 276.4436 | 1.5672 | 1+0.691104359502057i | 1.2156 | 0.60473 | 1-2.04771662074683i | 2.2788 | -1.1165 | 0.607198365103535+4.15515830959878i | 4.1993 | 1.4257 | -0.334604378896093+0.12711662369856i | -8.9239 | 159.1982 | -0.0000463700234192037 | 1.02404260486929i | 1.024 | 1.5708 | 1+0.0184261328828026i | 1.0002 | 0.018424 | 1+102.385831037342i | 102.3907 | 1.561 | -0.00463376020642448+0.000130663623316037i | -46.6779 | 178.3848 | 0.00153386693718794-0.000632748572993398i | -55.6018 | -22.4171
|  |  |  | 62 | 41686.9383 | 150 | 1+282.880899205254i | 282.8827 | 1.5673 | 1+0.707202248013135i | 1.2248 | 0.61554 | 1-2.09541406818706i | 2.3218 | -1.1255 | 0.588686194378844+4.25194438002958i | 4.2925 | 1.4332 | -0.327659238700567+0.126662340907612i | -9.0867 | 158.8651 | -0.0000463700234192037 | 1.04789562135967i | 1.0479 | 1.5708 | 1+0.0188553326538059i | 1.0002 | 0.018853 | 1+104.770703409353i | 104.7755 | 1.5613 | -0.0046336860870682+0.000131620305407506i | -46.678 | 178.3729 | 0.00150159871967229-0.000630040135886451i | -55.7647 | -22.7619
|  |  |  | 63 | 42657.9519 | 150 | 1+289.470041806814i | 289.4718 | 1.5673 | 1+0.723675104517037i | 1.2344 | 0.62644 | 1-2.14422253190233i | 2.3659 | -1.1344 | 0.569301571926629+4.35098488765181i | 4.3881 | 1.4407 | -0.320986139196858+0.126131571570784i | -9.2467 | 158.5476 | -0.0000463700234192037 | 1.07230424597903i | 1.0723 | 1.5708 | 1+0.019294529771762i | 1.0002 | 0.019292 | 1+107.211126595116i | 107.2158 | 1.5615 | -0.00463360847711565+0.000132646642612671i | -46.6781 | 178.3602 | 0.00147059316612286-0.000627022052951971i | -55.9247 | -23.0921
|  |  |  | 64 | 43651.5832 | 150 | 1+296.212665256129i | 296.2144 | 1.5674 | 1+0.740531663140324i | 1.2443 | 0.63741 | 1-2.19416789078614i | 2.4113 | -1.1432 | 0.549003380363728+4.45233234505355i | 4.4861 | 1.4481 | -0.314575253317184+0.125532533429353i | -9.4038 | 158.2453 | -0.0000463700234192037 | 1.09728142050324i | 1.0973 | 1.5708 | 1+0.0197439571047964i | 1.0002 | 0.019741 | 1+109.708394539307i | 109.713 | 1.5617 | -0.00463352721230513+0.000133743169696074i | -46.6781 | 178.3467 | 0.00144080387764213-0.000623730701161096i | -56.0819 | -23.408
|  |  |  | 65 | 44668.3592 | 150 | 1+303.112344581403i | 303.114 | 1.5675 | 1+0.757780861453509i | 1.2547 | 0.64846 | 1-2.24527662652891i | 2.4579 | -1.1518 | 0.527748564504404+4.55604048799825i | 4.5865 | 1.4555 | -0.308416969510443+0.124872933465339i | -9.558 | 157.9578 | -0.0000463700234192037 | 1.12284038816084i | 1.1228 | 1.5708 | 1+0.0202038529452301i | 1.0002 | 0.020201 | 1+112.263831326446i | 112.2683 | 1.5619 | -0.00463344212065719+0.000134910457965515i | -46.6782 | 178.3322 | 0.00141218551261382-0.000620200184249315i | -56.2362 | -23.71
|  |  |  | 66 | 45708.819 | 150 | 1+310.172738083938i | 310.1744 | 1.5676 | 1+0.775431845209846i | 1.2654 | 0.65958 | 1-2.2975758376588i | 2.5058 | -1.1603 | 0.505492040034546+4.66216430391598i | 4.6895 | 1.4628 | -0.302501896956958+0.124159993597666i | -9.7093 | 157.6846 | -0.0000463700234192037 | 1.14899470065479i | 1.149 | 1.5708 | 1+0.0206744611359247i | 1.0002 | 0.020672 | 1+114.87879188294i | 114.8831 | 1.5621 | -0.004633353022113+0.000136149115526977i | -46.6783 | 178.3169 | 0.00138469380514828-0.000616462447277199i | -56.3876 | -23.9985
|  |  |  | 67 | 46773.5141 | 150 | 1+317.397589277828i | 317.3992 | 1.5676 | 1+0.793493973194572i | 1.2766 | 0.67076 | 1-2.35109325390984i | 2.5549 | -1.1686 | 0.482186597881759+4.77076006105872i | 4.7951 | 1.4701 | -0.296820869538451+0.12340047553214i | -9.8577 | 157.4254 | -0.0000463700234192037 | 1.17575822534777i | 1.1758 | 1.5708 | 1+0.0211560311995726i | 1.0002 | 0.021153 | 1+117.554662695492i | 117.5589 | 1.5623 | -0.00463325972815645+0.000137459787555668i | -46.6784 | 178.3006 | 0.00135828557815797-0.000612547387387264i | -56.5362 | -24.274
|  |  |  | 68 | 47863.0092 | 150 | 1+324.790728874806i | 324.7923 | 1.5677 | 1+0.811976822187016i | 1.2881 | 0.682 | 1-2.40585725092449i | 2.6054 | -1.1769 | 0.457782804078633+4.88188533833427i | 4.9033 | 1.4773 | -0.291364948665766+0.122600704741402i | -10.0033 | 157.1796 | -0.0000463700234192037 | 1.20314515261483i | 1.2031 | 1.5708 | 1+0.0216488184709956i | 1.0002 | 0.021645 | 1+120.292862546224i | 120.297 | 1.5625 | -0.00463316204141783+0.000138843156583023i | -46.6786 | 178.2835 | 0.00133291875151228-0.000608482960649344i | -56.6818 | -24.5369
|  |  |  | 69 | 48977.8819 | 150 | 1+332.356076815347i | 332.3576 | 1.5678 | 1+0.830890192038367i | 1.3001 | 0.69329 | 1-2.46189686529886i | 2.6572 | -1.185 | 0.432228894906631+4.99559905583561i | 5.0143 | 1.4845 | -0.286125425062282+0.121766593558279i | -10.146 | 156.9468 | -0.0000463700234192037 | 1.23117000336731i | 1.2312 | 1.5708 | 1+0.0221530842325279i | 1.0002 | 0.022149 | 1+123.094843264943i | 123.0989 | 1.5627 | -0.00463305975525999+0.000140299942799625i | -46.6787 | 178.2655 | 0.00130855234570159-0.000604295284919719i | -56.8246 | -24.7877
|  |  |  | 70 | 50118.7234 | 150 | 1+340.097644347069i | 340.0991 | 1.5679 | 1+0.850244110867673i | 1.3126 | 0.70464 | 1-2.51924180997829i | 2.7105 | -1.1929 | 0.405470667098324+5.11196150608094i | 5.128 | 1.4916 | -0.281093819596357+0.120903663372489i | -10.2858 | 156.7266 | -0.0000463700234192037 | 1.25984763675204i | 1.2598 | 1.5708 | 1+0.0226690958525511i | 1.0003 | 0.022665 | 1+125.962090498914i | 125.9661 | 1.5629 | -0.00463295265334455+0.000141830904373864i | -46.6788 | 178.2465 | 0.00128514648141946-0.000600008738667904i | -56.9646 | -25.0269
|  |  |  | 71 | 51286.1384 | 150 | 1+348.019536151549i | 348.021 | 1.5679 | 1+0.870048840378873i | 1.3255 | 0.71602 | 1-2.57792249001147i | 2.7651 | -1.2008 | 0.377451362864995+5.23103438598161i | 5.2446 | 1.4988 | -0.276261883251239+0.12001706592636i | -10.4227 | 156.5183 | -0.0000463700234192037 | 1.28919325802984i | 1.2892 | 1.5708 | 1+0.0231971269272563i | 1.0003 | 0.023193 | 1+128.896124500574i | 128.9 | 1.563 | -0.00463284050917849+0.000143436837786257i | -46.6789 | 178.2266 | 0.00126266237545142-0.00059564605575082i | -57.1016 | -25.255
|  |  |  | 72 | 52480.746 | 150 | 1+356.125952520678i | 356.1274 | 1.568 | 1+0.890314881301696i | 1.3389 | 0.72744 | 1-2.63797001867169i | 2.8211 | -1.2085 | 0.348111549505759+5.35288082955463i | 5.3642 | 1.5059 | -0.271621596316153+0.11911160371037i | -10.5569 | 156.3216 | -0.0000463700234192037 | 1.31922242663752i | 1.3192 | 1.5708 | 1+0.0237374574257085i | 1.0003 | 0.023733 | 1+131.898500933584i | 131.9023 | 1.5632 | -0.00463272308563945+0.000145118578179246i | -46.679 | 178.2058 | 0.00124106233323698-0.000591228416136746i | -57.2359 | -25.4726
|  |  |  | 73 | 53703.1796 | 150 | 1+364.421191583719i | 364.4226 | 1.5681 | 1+0.911052978959298i | 1.3528 | 0.73889 | 1-2.69941623395347i | 2.8787 | -1.216 | 0.317388993342814+5.47756544139725i | 5.4868 | 1.5129 | -0.267165166877318+0.118191749463679i | -10.6881 | 156.1358 | -0.0000463700234192037 | 1.34995106443779i | 1.35 | 1.5708 | 1+0.0242903738382903i | 1.0003 | 0.024286 | 1+134.970811697674i | 134.9745 | 1.5634 | -0.00463260013447918+0.000146876999722349i | -46.6791 | 178.184 | 0.00122030973845086-0.00058677553260103i | -57.3673 | -25.6802
|  |  |  | 74 | 54954.0874 | 150 | 1+372.909651586221i | 372.911 | 1.5681 | 1+0.932274128965553i | 1.3672 | 0.75036 | 1-2.76229371545349i | 2.9377 | -1.2235 | 0.285218527715495+5.60515433094103i | 5.6124 | 1.52 | -0.262885028683035+0.117261664788748i | -10.8166 | 155.9604 | -0.0000463700234192037 | 1.38139546416114i | 1.3814 | 1.5708 | 1+0.0248561693286022i | 1.0003 | 0.024851 | 1+138.114685772674i | 138.1183 | 1.5636 | -0.00463247139580376+0.000148713015992469i | -46.6793 | 178.1613 | 0.00120036903992818-0.000582305733432925i | -57.4959 | -25.8783
|  |  |  | 75 | 56234.1325 | 150 | 1+381.595833222037i | 381.5971 | 1.5682 | 1+0.953989583055094i | 1.3821 | 0.76186 | 1-2.82663580164472i | 2.9983 | -1.2308 | 0.251531914753043+5.73571514750408i | 5.7412 | 1.527 | -0.258773838452146+0.11632521789237i | -10.9423 | 155.7949 | -0.0000463700234192037 | 1.41357229804451i | 1.4136 | 1.5708 | 1+0.0254351438889025i | 1.0003 | 0.02543 | 1+141.331790082236i | 141.3353 | 1.5637 | -0.00463233659753033+0.000150627580369191i | -46.6794 | 178.1376 | 0.00118120573623823-0.00057783604120741i | -57.6217 | -26.0675
|  |  |  | 76 | 57543.9937 | 150 | 1+390.484342019646i | 390.4856 | 1.5682 | 1+0.976210855049117i | 1.3975 | 0.77336 | 1-2.89247660755294i | 3.0605 | -1.2379 | 0.216257700632916+5.8693171161595i | 5.8733 | 1.534 | -0.254824472690725+0.115386000468303i | -11.0652 | 155.6387 | -0.0000463700234192037 | 1.44649862667115i | 1.4465 | 1.5708 | 1+0.0260276044991666i | 1.0003 | 0.026022 | 1+144.623830377647i | 144.6273 | 1.5639 | -0.00463219545481788+0.000152621686444828i | -46.6796 | 178.1129 | 0.00116278635819074-0.000573382247688359i | -57.7447 | -26.2484
|  |  |  | 77 | 58884.3655 | 150 | 1+399.579890784065i | 399.5811 | 1.5683 | 1+0.998949726960164i | 1.4135 | 0.78487 | 1-2.95985104284493i | 3.1242 | -1.245 | 0.179321064017674+6.0060310744395i | 6.0087 | 1.5409 | -0.251030024077351+0.114447343738996i | -11.1853 | 155.4912 | -0.0000463700234192037 | 1.48019190801632i | 1.4802 | 1.5708 | 1+0.0266338652898522i | 1.0004 | 0.026628 | 1+147.992552142246i | 147.9959 | 1.564 | -0.00463204766947255+0.000154696368449026i | -46.6797 | 178.0872 | 0.00114507844954007-0.000568958984939978i | -57.865 | -26.4216
|  |  |  | 78 | 60255.9586 | 150 | 1+408.887302095644i | 408.8885 | 1.5684 | 1+1.02221825523911i | 1.43 | 0.79638 | 1-3.0287948303381i | 3.1896 | -1.2519 | 0.140643657348867+6.1459295098944i | 6.1475 | 1.5479 | -0.247383797473151+0.113512333675861i | -11.3028 | 155.3519 | -0.0000463700234192037 | 1.51467000670378i | 1.5147 | 1.5708 | 1+0.0272542477084554i | 1.0004 | 0.027248 | 1+151.439741516905i | 151.443 | 1.5642 | -0.00463189292932513+0.000156852701687634i | -46.6799 | 178.0605 | 0.00112805054613356-0.000564579792731826i | -57.9826 | -26.5876
|  |  |  | 79 | 61659.5002 | 150 | 1+418.411510867055i | 418.4127 | 1.5684 | 1+1.04602877716764i | 1.4471 | 0.80789 | 1-3.09934452494115i | 3.2567 | -1.2587 | 0.100143440661391+6.28908659852642i | 6.2899 | 1.5549 | -0.243879305608665+0.112583825419111i | -11.4175 | 155.2202 | -0.0000463700234192037 | 1.54995120347782i | 1.55 | 1.5708 | 1+0.0278890806899462i | 1.0004 | 0.027882 | 1+154.967226247058i | 154.9705 | 1.5643 | -0.00463173090757982+0.000159091802995581i | -46.68 | 178.0328 | 0.00111167215373269-0.00056025718232986i | -58.0975 | -26.7471
|  |  |  | 80 | 63095.7344 | 150 | 1+428.15756695986i | 428.1587 | 1.5685 | 1+1.07039391739965i | 1.4648 | 0.81939 | 1-3.171537533036i | 3.3255 | -1.2654 | 0.057734507565687+6.43557824411888i | 6.4358 | 1.5618 | -0.240510264495685+0.111664456919379i | -11.5296 | 155.0954 | -0.0000463700234192037 | 1.58605420489597i | 1.5861 | 1.5708 | 1+0.0285387008311744i | 1.0004 | 0.028531 | 1+158.5768766518i | 158.58 | 1.5645 | -0.00463156126213324+0.000161414831203439i | -46.6802 | 178.004 | 0.00109591372471857-0.000556002696771207i | -58.2098 | -26.9006
|  |  |  | 81 | 64565.4229 | 150 | 1+438.130637862003i | 438.1318 | 1.5685 | 1+1.09532659465501i | 1.4832 | 0.83086 | 1-3.24541213231114i | 3.396 | -1.2719 | 0.013326903028786+6.58548211848134i | 6.5855 | 1.5688 | -0.23727058860866+0.110756661824317i | -11.639 | 154.9771 | -0.0000463700234192037 | 1.62299815324748i | 1.623 | 1.5708 | 1+0.0292034525693377i | 1.0004 | 0.029195 | 1+162.270606615557i | 162.2737 | 1.5646 | -0.00463138363486201+0.000163822987617336i | -46.6804 | 177.9742 | 0.00108074663387764-0.000551826967724682i | -58.3194 | -27.0488
|  |  |  | 82 | 66069.3448 | 150 | 1+448.336011427685i | 448.3371 | 1.5686 | 1+1.12084002856921i | 1.5021 | 0.84231 | 1-3.32100749205693i | 3.4683 | -1.2783 | -0.0331735674323499+6.73887770263218i | 6.739 | 1.5757 | -0.23415438587662+0.109862681634006i | -11.7459 | 154.8645 | -0.0000463700234192037 | 1.66080263670275i | 1.6608 | 1.5708 | 1+0.0298836883646067i | 1.0004 | 0.029875 | 1+166.050374602846i | 166.0534 | 1.5648 | -0.00463119765087763+0.000166317516511846i | -46.6805 | 177.9433 | 0.0010661431534478-0.000547739769041881i | -58.4264 | -27.1922
|  |  |  | 83 | 67608.2975 | 150 | 1+458.779098681054i | 458.7802 | 1.5686 | 1+1.14694774670264i | 1.5217 | 0.85374 | 1-3.39836369393374i | 3.5424 | -1.2846 | -0.0818655375500099+6.89584632894054i | 6.8963 | 1.5827 | -0.231155952523423+0.108984577149445i | -11.8502 | 154.7572 | -0.0000463700234192037 | 1.69948769969932i | 1.6995 | 1.5708 | 1+0.0305797688870039i | 1.0005 | 0.03057 | 1+169.918184696687i | 169.9211 | 1.5649 | -0.00463100291774726+0.000168899705635427i | -46.6807 | 177.9113 | 0.00105207642759128-0.000543750067105614i | -58.5309 | -27.3315
|  |  |  | 84 | 69183.0971 | 150 | 1+469.465436685202i | 469.4665 | 1.5687 | 1+1.17366359171301i | 1.5419 | 0.86512 | 1-3.47752175322372i | 3.6184 | -1.2908 | -0.13285228952104+7.0564712242498i | 7.0577 | 1.5896 | -0.228269767791018+0.10812423923866i | -11.9519 | 154.6546 | -0.0000463700234192037 | 1.73907385356965i | 1.7391 | 1.5708 | 1+0.0312920632076361i | 1.0005 | 0.031282 | 1+173.876087661186i | 173.879 | 1.565 | -0.00463079902467858+0.000171570886727978i | -46.6809 | 177.8782 | 0.00103852044644729-0.000539866068083595i | -58.6329 | -27.4673
|  |  |  | 85 | 70794.5784 | 150 | 1+480.400691477991i | 480.4017 | 1.5687 | 1+1.20100172869498i | 1.5628 | 0.87647 | 1-3.55852364057771i | 3.6964 | -1.2968 | -0.1862419730823+7.22083755400561i | 7.2232 | 1.5966 | -0.225490488577561+0.107283398944984i | -12.0512 | 154.5559 | -0.0000463700234192037 | 1.77958208741651i | 1.7796 | 1.5708 | 1+0.0320209489943804i | 1.0005 | 0.03201 | 1+177.926182028886i | 177.929 | 1.5652 | -0.00463058554166784+0.000174332436050001i | -46.6811 | 177.8439 | 0.00102545001990507-0.000536095262195457i | -58.7324 | -27.6001
|  |  |  | 86 | 72443.596 | 150 | 1+491.590661076258i | 491.5917 | 1.5688 | 1+1.22897665269065i | 1.5844 | 0.88777 | 1-3.64141230426858i | 3.7762 | -1.3028 | -0.24214783491071+7.38903246741165i | 7.393 | 1.6036 | -0.222812944019568+0.106463636962012i | -12.1481 | 154.4608 | -0.0000463700234192037 | 1.82103387924167i | 1.821 | 1.5708 | 1+0.032766812712129i | 1.0005 | 0.032755 | 1+182.070615213429i | 182.0734 | 1.5653 | -0.00463036201860852+0.000177185774922824i | -46.6813 | 177.8086 | 0.00101284075122634-0.00053244446510077i | -58.8295 | -27.7306
|  |  |  | 87 | 74131.0241 | 150 | 1+503.041278549998i | 503.0423 | 1.5688 | 1+1.257603196375i | 1.6067 | 0.89901 | 1-3.72623169296295i | 3.8581 | -1.3086 | -0.30068845883462+7.56114514363732i | 7.5671 | 1.6105 | -0.220232130044855+0.105666392499517i | -12.2426 | 154.3685 | -0.0000463700234192037 | 1.86345120733384i | 1.8635 | 1.5708 | 1+0.0335300498276976i | 1.0006 | 0.033517 | 1+186.311584648148i | 186.3143 | 1.5654 | -0.00463012798435963+0.000180132370279298i | -46.6816 | 177.7721 | 0.00100066901063601-0.00052891985651498i | -58.9242 | -27.8594
|  |  |  | 88 | 75857.7575 | 150 | 1+514.758615168163i | 514.7596 | 1.5689 | 1+1.28689653792041i | 1.6298 | 0.9102 | 1-3.81302677902343i | 3.942 | -1.3143 | -0.36198801736606+7.73726683910171i | 7.7457 | 1.6175 | -0.217743203920694+0.10489297156426i | -12.3348 | 154.2786 | -0.0000463700234192037 | 1.90685656192183i | 1.9069 | 1.5708 | 1+0.0343110650195074i | 1.0006 | 0.034298 | 1+190.651338951172i | 190.654 | 1.5656 | -0.00462988294577152+0.0001831737352243i | -46.6818 | 177.7344 | 0.00098891190898987-0.000525527016158524i | -59.0166 | -27.987
|  |  |  | 89 | 77624.7117 | 150 | 1+526.748883617726i | 526.7498 | 1.5689 | 1+1.31687220904432i | 1.6535 | 0.92132 | 1-3.90184358235353i | 4.028 | -1.3199 | -0.42617653508724+7.91749093585903i | 7.929 | 1.6246 | -0.215341478819612+0.104144554679288i | -12.4247 | 154.1904 | -0.0000463700234192037 | 1.95127295709918i | 1.9513 | 1.5708 | 1+0.0351102723921511i | 1.0006 | 0.035096 | 1+195.092179117676i | 195.0947 | 1.5657 | -0.00462962638666746+0.000186311429604349i | -46.6821 | 177.6955 | 0.000977547271619461-0.00052227095714296i | -59.1067 | -28.1141
|  |  |  | 90 | 79432.8235 | 150 | 1+539.018441297731i | 539.0194 | 1.5689 | 1+1.34754610324433i | 1.6781 | 0.93238 | 1-3.99272919479801i | 4.1161 | -1.3254 | -0.49339016445016+8.10191299111096i | 8.1169 | 1.6316 | -0.213022418423278+0.103422204064794i | -12.5123 | 154.1035 | -0.0000463700234192037 | 1.99672394302654i | 1.9967 | 1.5708 | 1+0.0359280956959568i | 1.0006 | 0.035913 | 1+199.6364597399i | 199.639 | 1.5658 | -0.00462935776677904+0.000189547060585542i | -46.6823 | 177.6554 | 0.000966553612446097-0.000519156156895717i | -59.1946 | -28.2412
|  |  |  | 91 | 81283.0516 | 150 | 1+551.573793690063i | 551.5747 | 1.569 | 1+1.37893448422516i | 1.7034 | 0.94336 | 1-4.08573180511158i | 4.2063 | -1.3308 | -0.56377147457419+8.29063078787224i | 8.3098 | 1.6387 | -0.210781631583271+0.102726870303124i | -12.5978 | 154.0172 | -0.0000463700234192037 | 2.04323361841825i | 2.0432 | 1.5708 | 1+0.0367649685516649i | 1.0007 | 0.036748 | 1+204.286590255579i | 204.289 | 1.5659 | -0.00462907652063321+0.000192882283238955i | -46.6826 | 177.614 | 0.000955910108448821-0.000516186585722938i | -59.2804 | -28.3688
|  |  |  | 92 | 83176.3771 | 150 | 1+564.421597808752i | 564.4225 | 1.569 | 1+1.41105399452188i | 1.7295 | 0.95426 | 1-4.18090072450927i | 4.2988 | -1.336 | -0.63746975365429+8.48374438681673i | 8.5077 | 1.6458 | -0.208614867055886+0.102059398509966i | -12.6812 | 153.931 | -0.0000463700234192037 | 2.09082664331984i | 2.0908 | 1.5708 | 1+0.037621334680341i | 1.0007 | 0.037604 | 1+209.045036225464i | 209.0474 | 1.566 | -0.00462878205638922+0.000196318801132608i | -46.6829 | 177.5714 | 0.000945596574564516-0.000513365733107657i | -59.364 | -28.4976
|  |  |  | 93 | 85113.8038 | 150 | 1+577.568665729602i | 577.5695 | 1.5691 | 1+1.44392166432401i | 1.7564 | 0.96508 | 1-4.27828641281186i | 4.3936 | -1.3412 | -0.71464132562128+8.68135617933074i | 8.7107 | 1.6529 | -0.206518008326788+0.101420534033194i | -12.7625 | 153.8444 | -0.0000463700234192037 | 2.13952825218309i | 2.1395 | 1.5708 | 1+0.0384976481386418i | 1.0007 | 0.038479 | 1+213.914320640593i | 213.9167 | 1.5661 | -0.00462847375462305+0.000199858366928962i | -46.6832 | 177.5275 | 0.000935593439092625-0.000510696631838106i | -59.4457 | -28.6281
|  |  |  | 94 | 87096.359 | 150 | 1+591.021968202047i | 591.0228 | 1.5691 | 1+1.47755492050512i | 1.7841 | 0.97582 | 1-4.37794050520035i | 4.4907 | -1.3462 | -0.79544988172589+8.88357094180238i | 8.9191 | 1.6601 | -0.20448706853999+0.100810927700241i | -12.8418 | 153.757 | -0.0000463700234192037 | 2.18936426724564i | 2.1894 | 1.5708 | 1+0.0393943735595624i | 1.0008 | 0.039374 | 1+218.897025260018i | 218.8993 | 1.5662 | -0.00462815096705728+0.000203502782986882i | -46.6835 | 177.4823 | 0.000925881719671575-0.000508181880058529i | -59.5253 | -28.7607
|  |  |  | 95 | 89125.0938 | 150 | 1+604.788638345134i | 604.7895 | 1.5691 | 1+1.51197159586284i | 1.8127 | 0.98646 | 1-4.47991583959358i | 4.5902 | -1.3512 | -0.88006682774978+9.09049589117531i | 9.133 | 1.6673 | -0.202518185544569+0.100231140634331i | -12.9192 | 153.6681 | -0.0000463700234192037 | 2.24036111222235i | 2.2404 | 1.5708 | 1+0.0403119863987904i | 1.0008 | 0.04029 | 1+223.995791979679i | 223.998 | 1.5663 | -0.00462781301523348+0.000207253901966825i | -46.6838 | 177.4358 | 0.000916442999889575-0.000505823661332608i | -59.603 | -28.8962
|  |  |  | 96 | 91201.0839 | 150 | 1+618.875975429595i | 618.8768 | 1.5692 | 1+1.54718993857399i | 1.8422 | 0.997 | 1-4.58426648466366i | 4.6921 | -1.356 | -0.96867164758029+9.30224074179668i | 9.3525 | 1.6746 | -0.20060761707149+0.0996816486593476i | -12.9947 | 153.5773 | -0.0000463700234192037 | 2.29254582631545i | 2.2925 | 1.5708 | 1+0.0412509731867993i | 1.0009 | 0.041228 | 1+229.213324233183i | 229.2155 | 1.5664 | -0.00462745918912585+0.000211113627438034i | -46.6841 | 177.3879 | 0.000907259406588628-0.000503623762807575i | -59.6788 | -29.0349
|  |  |  | 97 | 93325.4301 | 150 | 1+633.29144874802i | 633.2922 | 1.5692 | 1+1.58322862187005i | 1.8726 | 1.0075 | 1-4.69104776850386i | 4.7964 | -1.3608 | -1.06145228391973+9.51891776358907i | 9.5779 | 1.6818 | -0.198751736052017+0.0991628463125594i | -13.0684 | 153.4841 | -0.0000463700234192037 | 2.34594607855109i | 2.3459 | 1.5708 | 1+0.042211831786813i | 1.0009 | 0.042187 | 1+234.552388425193i | 234.5545 | 1.5665 | -0.00462708874569233+0.000215083914486266i | -46.6845 | 177.3386 | 0.000898313587916595-0.000501583591564671i | -59.7529 | -29.1773
|  |  |  | 98 | 95499.2586 | 150 | 1+648.042701575177i | 648.0435 | 1.5693 | 1+1.62010675393794i | 1.9039 | 1.0178 | 1-4.80031630796427i | 4.9034 | -1.3654 | -1.15860553693708+9.7406418415775i | 9.8093 | 1.6892 | -0.196947026088451+0.0986750504839636i | -13.1404 | 153.3881 | -0.0000463700234192037 | 2.40059018244985i | 2.4006 | 1.5708 | 1+0.0431950716587798i | 1.0009 | 0.043168 | 1+240.015815398214i | 240.0179 | 1.5666 | -0.00462670090736145+0.000219166770320581i | -46.6848 | 177.2879 | 0.000889588692179785-0.00049970418924014i | -59.8252 | -29.324
|  |  |  | 99 | 97723.7221 | 150 | 1+663.137555220565i | 663.1383 | 1.5693 | 1+1.65784388805142i | 1.9361 | 1.028 | 1-4.91213003867086i | 5.0129 | -1.37 | -1.26033748170755+9.96753053680294i | 10.0469 | 1.6966 | -0.195190077087222+0.0982185037005446i | -13.2106 | 153.2887 | -0.0000463700234192037 | 2.45650711103891i | 2.4565 | 1.5708 | 1+0.0442012141294944i | 1.001 | 0.044172 | 1+245.606501933543i | 245.6085 | 1.5667 | -0.00462629486045195+0.000223364254877524i | -46.6852 | 177.2358 | 0.000881068347545578-0.000497986244999184i | -59.8958 | -29.4754
|  |  |  | 100 | 100000 | 150 | 1+678.584013175396i | 678.5848 | 1.5693 | 1+1.69646003293849i | 1.9693 | 1.0382 | 1-5.02654824574367i | 5.1251 | -1.3744 | -1.36686390532545+10.1997041486549i | 10.2909 | 1.704 | -0.193477581063765+0.0977933770733185i | -13.2793 | 153.1857 | -0.0000463700234192037 | 2.51372651221395i | 2.5137 | 1.5708 | 1+0.0452307926690126i | 1.001 | 0.0452 | 1+251.327412287184i | 251.3294 | 1.5668 | -0.00462586975352233+0.000227678481420934i | -46.6856 | 177.1823 | 0.000872736642642457-0.000496430106943862i | -59.9649 | -29.6321
|  |  |  | 1 | 102329.2992 | 150 | 1+694.390265356133i | 694.391 | 1.5694 | 1+1.73597566339033i | 2.0034 | 1.0482 | 1-5.14363159523062i | 5.2399 | -1.3788 | -1.47841076461752+10.4372857786555i | 10.5415 | 1.7115 | -0.19180632812817+0.0973997729247492i | -13.3464 | 153.0784 | -0.0000463700234192037 | 2.57227872445888i | 2.5723 | 1.5708 | 1+0.0462843531735043i | 1.0011 | 0.046251 | 1+257.181579761531i | 257.1835 | 1.5669 | -0.00462542469564749+0.000232111617135439i | -46.686 | 177.1272 | 0.000864578108103315-0.000495035792035233i | -60.0325 | -29.7944
|  |  |  | 2 | 104712.8548 | 150 | 1+710.564692446905i | 710.5654 | 1.5694 | 1+1.77641173111726i | 2.0385 | 1.0581 | 1-5.26344216627337i | 5.3576 | -1.383 | -1.59521466542767+10.6804013957297i | 10.7989 | 1.7191 | -0.190173202660009+0.0970377271137634i | -13.4121 | 152.9666 | -0.0000463700234192037 | 2.63219479293165i | 2.6322 | 1.5708 | 1+0.0473624542546944i | 1.0011 | 0.047327 | 1+263.172108313668i | 263.174 | 1.567 | -0.00462495875461972+0.000236665883711558i | -46.6865 | 177.0706 | 0.000856577699095739-0.000493802994608988i | -60.0985 | -29.9627
|  |  |  | 3 | 107151.9305 | 150 | 1+727.115870343048i | 727.1166 | 1.5694 | 1+1.81778967585762i | 2.0747 | 1.0679 | 1-5.38604348402258i | 5.4781 | -1.3872 | -1.71752336448968+10.9291799029958i | 11.0633 | 1.7267 | -0.188575179680509+0.0967072110754433i | -13.4763 | 152.8498 | -0.0000463700234192037 | 2.69350648592485i | 2.6935 | 1.5708 | 1+0.0484656675360467i | 1.0012 | 0.048428 | 1+269.302174201129i | 269.304 | 1.5671 | -0.00462447095507054+0.000241343557920177i | -46.6869 | 177.0125 | 0.000848720778882237-0.000492731093563794i | -60.1632 | -30.1376
|  |  |  | 4 | 109647.8196 | 150 | 1+744.052574698162i | 744.0532 | 1.5695 | 1+1.86013143674541i | 2.1119 | 1.0775 | 1-5.51150055331972i | 5.6015 | -1.3913 | -1.84559629495247+11.1837532061113i | 11.335 | 1.7343 | -0.18700932142978+0.0964081335922916i | -13.5392 | 152.7277 | -0.0000463700234192037 | 2.75624631170966i | 2.7562 | 1.5708 | 1+0.0495945779558454i | 1.0012 | 0.049554 | 1+275.575027665986i | 275.5768 | 1.5672 | -0.00462396027651058+0.000246146972173946i | -46.6874 | 176.9529 | 0.000840993103451818-0.000491819158301526i | -60.2266 | -30.3194
|  |  |  | 5 | 112201.8454 | 150 | 1+761.383785577082i | 761.3844 | 1.5695 | 1+1.90345946394271i | 2.1502 | 1.0871 | 1-5.63987989316357i | 5.7278 | -1.3953 | -1.9797051166726+11.4442562832111i | 11.6142 | 1.7421 | -0.185472774156546+0.0961403423139086i | -13.6008 | 152.5999 | -0.0000463700234192037 | 2.82044753577217i | 2.8204 | 1.5708 | 1+0.0507497840773382i | 1.0013 | 0.050706 | 1+281.993994658178i | 281.9958 | 1.5673 | -0.00462342565128424+0.000251078515073008i | -46.6879 | 176.8916 | 0.000833380807263437-0.00049106595349907i | -60.2888 | -30.5085
|  |  |  | 6 | 114815.3621 | 150 | 1+779.118692217218i | 779.1193 | 1.5695 | 1+1.94779673054305i | 2.1895 | 1.0965 | 1-5.77124957197939i | 5.8572 | -1.3992 | -2.1201342924412+11.7108272564748i | 11.9012 | 1.7499 | -0.183962765127516+0.0959036250419241i | -13.6613 | 152.466 | -0.0000463700234192037 | 2.88614419845118i | 2.8861 | 1.5708 | 1+0.0519318984061014i | 1.0013 | 0.051885 | 1+288.56247859897i | 288.5642 | 1.5673 | -0.00462286596243548+0.00025614063193221i | -46.6885 | 176.8286 | 0.000825870390140678-0.000490469942792244i | -60.3498 | -30.7053
|  |  |  | 7 | 117489.7555 | 150 | 1+797.266697900826i | 797.2673 | 1.5695 | 1+1.99316674475207i | 2.23 | 1.1058 | 1-5.90567924370982i | 5.9897 | -1.4031 | -2.26718169136778+11.9836074653612i | 12.1962 | 1.7578 | -0.182476599863266+0.0956977107971296i | -13.7206 | 152.3258 | -0.0000463700234192037 | 2.95337113298685i | 2.9534 | 1.5708 | 1+0.0531415477147997i | 1.0014 | 0.053092 | 1+295.283962185491i | 295.2857 | 1.5674 | -0.00462228004148159+0.000261335825286783i | -46.689 | 176.764 | 0.000818448705356173-0.000490029291453842i | -60.4096 | -30.9102
|  |  |  | 8 | 120226.4435 | 150 | 1+815.837424940733i | 815.838 | 1.5696 | 1+2.03959356235183i | 2.2716 | 1.1149 | 1-6.04324018474617i | 6.1254 | -1.4068 | -2.42115922070043+12.2627415415474i | 12.4995 | 1.7657 | -0.181011659607198+0.0955222706859204i | -13.7789 | 152.1788 | -0.0000463700234192037 | 3.02216398398971i | 3.0222 | 1.5708 | 1+0.0543793733755079i | 1.0015 | 0.054326 | 1+302.162009237308i | 302.1637 | 1.5675 | -0.00462166666609132+0.000266666655373195i | -46.6896 | 176.6977 | 0.000811102948942988-0.000489741868149473i | -60.4685 | -31.1235
|  |  |  | 9 | 123026.8771 | 150 | 1+834.840719782227i | 834.8413 | 1.5696 | 1+2.08710179945557i | 2.3143 | 1.124 | 1-6.1840053317202i | 6.2643 | -1.4105 | -2.58239348742299+12.5483774856156i | 12.8113 | 1.7738 | -0.179565399033849+0.0953769185833847i | -13.8362 | 152.0248 | -0.0000463700234192037 | 3.09255922633996i | 3.0926 | 1.5708 | 1+0.0556460316997758i | 1.0015 | 0.055589 | 1+309.20026658601i | 309.2019 | 1.5676 | -0.0046210245576636+0.000272135740581683i | -46.6902 | 176.6297 | 0.000803820650268992-0.000489605245857024i | -60.5264 | -31.3455
|  |  |  | 10 | 125892.5412 | 150 | 1+854.286658223774i | 854.2872 | 1.5696 | 1+2.13571664555944i | 2.3582 | 1.1329 | 1-6.3280493201761i | 6.4066 | -1.4141 | -2.75122649103223+12.840666745524i | 13.1321 | 1.7819 | -0.178135344202482+0.0952612116507554i | -13.8927 | 151.8635 | -0.0000463700234192037 | 3.16459418452687i | 3.1646 | 1.5708 | 1+0.0569421942866133i | 1.0016 | 0.056881 | 1+316.402466008805i | 316.404 | 1.5676 | -0.00462035237880336+0.000277745757876651i | -46.6908 | 176.5599 | 0.000796589663908706-0.000489616702038395i | -60.5835 | -31.5766
|  |  |  | 11 | 128824.9552 | 150 | 1+874.185550759333i | 874.1861 | 1.5697 | 1+2.18546387689833i | 2.4034 | 1.1417 | 1-6.47544852414321i | 6.5522 | -1.4176 | -2.92801634896466+13.1397642969073i | 13.462 | 1.7901 | -0.176719090761525+0.0951746507053022i | -13.9483 | 151.6947 | -0.0000463700234192037 | 3.23830705243878i | 3.2383 | 1.5708 | 1+0.0582685483785807i | 1.0017 | 0.058203 | 1+323.77242620716i | 323.774 | 1.5677 | -0.00461964873069037+0.000283499443180898i | -46.6915 | 176.4883 | 0.000789398162845346-0.000489773218154976i | -60.6398 | -31.8171
|  |  |  | 12 | 131825.6739 | 150 | 1+894.547948045115i | 894.5485 | 1.5697 | 1+2.23636987011279i | 2.4498 | 1.1503 | 1-6.62628109663048i | 6.7013 | -1.421 | -3.11313805621154+13.445828725246i | 13.8015 | 1.7983 | -0.175314302408977+0.095116680461239i | -14.0031 | 151.518 | -0.0000463700234192037 | 3.31373691361394i | 3.3137 | 1.5708 | 1+0.0596257972261736i | 1.0018 | 0.059555 | 1+331.314054831524i | 331.3156 | 1.5678 | -0.00461891215033747+0.000289399591719274i | -46.6922 | 176.4148 | 0.000782234633033586-0.000490071478621891i | -60.6953 | -32.0672
|  |  |  | 13 | 134896.2883 | 150 | 1+915.384646493694i | 915.3852 | 1.5697 | 1+2.28846161623424i | 2.4974 | 1.1588 | 1-6.7806270110644i | 6.854 | -1.4244 | -3.30698428073369+13.7590223099515i | 14.1509 | 1.8067 | -0.173918709613383+0.0950866896607727i | -14.0573 | 151.3332 | -0.0000463700234192037 | 3.3909237619632i | 3.3909 | 1.5708 | 1+0.0610146604606966i | 1.0019 | 0.060939 | 1+339.03135055322i | 339.0328 | 1.5678 | -0.00461814110773401+0.000295449058317113i | -46.6929 | 176.3394 | 0.000775087869350851-0.000490507869299762i | -60.7502 | -32.3273
|  |  |  | 14 | 138038.4265 | 150 | 1+936.706693998393i | 936.7072 | 1.5697 | 1+2.34176673499598i | 2.5463 | 1.1672 | 1-6.9385681036918i | 7.0103 | -1.4277 | -3.50996619636272+14.0795111104079i | 14.5104 | 1.8151 | -0.172530108599415+0.0950840111150166i | -14.1108 | 151.1402 | -0.0000463700234192037 | 3.46990852297523i | 3.4699 | 1.5708 | 1+0.0624358744758205i | 1.0019 | 0.062355 | 1+346.92840518459i | 346.9298 | 1.5679 | -0.0046173340028706+0.000301650757648388i | -46.6937 | 176.2622 | 0.000767946972961944-0.000491078475626864i | -60.8045 | -32.5977
|  |  |  | 15 | 141253.7545 | 150 | 1+958.52539579103i | 958.5259 | 1.5698 | 1+2.39631348947758i | 2.5966 | 1.1755 | 1-7.10018811697059i | 7.1703 | -1.4309 | -3.72251435495596+14.4074650540195i | 14.8806 | 1.8236 | -0.17114636060139+0.0951079216751536i | -14.1639 | 150.9386 | -0.0000463700234192037 | 3.55073307541582i | 3.5507 | 1.5708 | 1+0.063890192818028i | 1.002 | 0.063803 | 1+355.00940584853i | 355.0108 | 1.568 | -0.00461648916264092+0.000308007664428212i | -46.6945 | 176.1829 | 0.000760801350117966-0.000491779080498871i | -60.8583 | -32.8785
|  |  |  | 16 | 144543.9771 | 150 | 1+980.852320436097i | 980.8528 | 1.5698 | 1+2.45213080109024i | 2.6482 | 1.1836 | 1-7.26557274397109i | 7.3341 | -1.434 | -3.94507959965456+14.743058026308i | 15.2618 | 1.8323 | -0.169765391387193+0.0951576421549166i | -14.2164 | 150.7283 | -0.0000463700234192037 | 3.6334402735325i | 3.6334 | 1.5708 | 1+0.0653783865861542i | 1.0021 | 0.065285 | 1+363.278637198554i | 363.28 | 1.568 | -0.00461560483761662+0.000314522813543905i | -46.6953 | 176.1017 | 0.000753640712405838-0.000492605162007906i | -60.9118 | -33.17
|  |  |  | 17 | 147910.8388 | 150 | 1+1003.69930596457i | 1003.6998 | 1.5698 | 1+2.50924826491143i | 2.7012 | 1.1916 | 1-7.43480967381165i | 7.5018 | -1.4371 | -4.17813402118238+15.0864679631095i | 15.6543 | 1.841 | -0.168385191054254+0.0952323372262011i | -14.2686 | 150.5091 | -0.0000463700234192037 | 3.71807396977647i | 3.7181 | 1.5708 | 1+0.0669012448402335i | 1.0022 | 0.066802 | 1+371.740483690582i | 371.7418 | 1.5681 | -0.00461467919869092+0.000321199300118453i | -46.6962 | 176.0184 | 0.000746455078459962-0.000493551891157407i | -60.9648 | -33.4725
|  |  |  | 18 | 151356.1248 | 150 | 1+1027.0784661506i | 1027.079 | 1.5698 | 1+2.56769616537651i | 2.7556 | 1.1994 | 1-7.60798863815262i | 7.6734 | -1.4401 | -4.42217195921367+15.437876944918i | 16.0588 | 1.8498 | -0.167003814098014+0.095331115310325i | -14.3205 | 150.2809 | -0.0000463700234192037 | 3.80467903805375i | 3.8047 | 1.5708 | 1+0.06845957501987i | 1.0023 | 0.068353 | 1+380.399431907631i | 380.4007 | 1.5682 | -0.0046137103335867+0.000328040279499739i | -46.6971 | 175.933 | 0.000739234777140978-0.000494614129673827i | -61.0176 | -33.7861
|  |  |  | 19 | 154881.6619 | 150 | 1+1051.00219693438i | 1051.0027 | 1.5698 | 1+2.62750549233595i | 2.8114 | 1.2071 | 1-7.78520145877319i | 7.8492 | -1.443 | -4.67771105093374+15.7974712934273i | 16.4755 | 1.8587 | -0.165619379752211+0.0954530284882001i | -14.3722 | 150.0434 | -0.0000463700234192037 | 3.89330139751788i | 3.8933 | 1.5708 | 1+0.0700542033723517i | 1.0025 | 0.06994 | 1+389.26007293866i | 389.2614 | 1.5682 | -0.00461269624322496+0.000335048967168456i | -46.698 | 175.8455 | 0.000731970452180199-0.000495786428041024i | -61.0702 | -34.111
|  |  |  | 20 | 158489.3192 | 150 | 1+1075.48318299463i | 1075.4836 | 1.5699 | 1+2.68870795748657i | 2.8686 | 1.2147 | 1-7.9665420962565i | 8.0291 | -1.4459 | -4.94529332901678+16.1654416703205i | 16.905 | 1.8677 | -0.164230072598842+0.0955970724533688i | -14.4237 | 149.7966 | -0.0000463700234192037 | 3.98398803691692i | 3.984 | 1.5708 | 1+0.0716859753907381i | 1.0026 | 0.071564 | 1+398.327104812825i | 398.3284 | 1.5683 | -0.00461163483794904+0.000342228638557169i | -46.6991 | 175.7559 | 0.000724653068279952-0.000497063023887541i | -61.1227 | -34.4475
|  |  |  | 21 | 162181.0097 | 150 | 1+1100.5344044742i | 1100.5349 | 1.5699 | 1+2.7513360111855i | 2.9274 | 1.2222 | 1-8.15210669980888i | 8.2132 | -1.4487 | -5.22548637134999+16.5419831783622i | 17.3477 | 1.8768 | -0.162834143444131+0.0957621865324889i | -14.4751 | 149.5404 | -0.0000463700234192037 | 4.07678703950744i | 4.0768 | 1.5708 | 1+0.0733557562621527i | 1.0027 | 0.073225 | 1+407.605334990444i | 407.6066 | 1.5683 | -0.00461052393360093+0.000349582628772446i | -46.7001 | 175.664 | 0.000717273918651548-0.000498437840861106i | -61.1752 | -34.7957
|  |  |  | 22 | 165958.6907 | 150 | 1+1126.16914386232i | 1126.1696 | 1.5699 | 1+2.81542285965581i | 2.9877 | 1.2295 | 1-8.34199365823944i | 8.4017 | -1.4515 | -5.51888450494241+16.9272954648442i | 17.8043 | 1.886 | -0.16142991045513+0.0959472537984534i | -14.5265 | 149.2745 | -0.0000463700234192037 | 4.17174760854896i | 4.1717 | 1.5708 | 1+0.0750644313265161i | 1.0028 | 0.074924 | 1+417.099682911972i | 417.1009 | 1.5684 | -0.00460936124744467+0.000357114332211403i | -46.7012 | 175.5698 | 0.000709824633962587-0.00049990448812846i | -61.2277 | -35.1557
|  |  |  | 23 | 169824.3652 | 150 | 1+1152.40099303713i | 1152.4014 | 1.5699 | 1+2.88100248259283i | 3.0496 | 1.2367 | 1-8.53630365212688i | 8.5947 | -1.4542 | -5.8261100665718+17.3215828274408i | 18.2751 | 1.8953 | -0.160015760549616+0.0961511013017708i | -14.578 | 148.999 | -0.0000463700234192037 | 4.26892009339215i | 4.2689 | 1.5708 | 1+0.0768129065459636i | 1.0029 | 0.076662 | 1+426.815182606344i | 426.8164 | 1.5685 | -0.00460814439393312+0.000364827202063487i | -46.7023 | 175.4733 | 0.00070229719265441-0.000501456260641628i | -61.2803 | -35.5277
|  |  |  | 24 | 173780.0829 | 150 | 1+1179.24386047228i | 1179.2443 | 1.5699 | 1+2.94810965118071i | 3.1131 | 1.2438 | 1-8.73513970720208i | 8.7922 | -1.4568 | -6.14781472284505+17.7250543225309i | 18.7609 | 1.9047 | -0.15859015102992+0.0963725004461866i | -14.6296 | 148.7137 | -0.0000463700234192037 | 4.36835601617469i | 4.3684 | 1.5708 | 1+0.0786021089852013i | 1.0031 | 0.078441 | 1+436.756985360104i | 436.7581 | 1.5685 | -0.00460687088031422+0.000372724749687754i | -46.7035 | 175.3745 | 0.000694683932578785-0.000503086140314176i | -61.3331 | -35.9118
|  |  |  | 25 | 177827.941 | 150 | 1+1206.71197861139i | 1206.7124 | 1.57 | 1+3.01677994652849i | 3.1782 | 1.2507 | 1-8.93860724897328i | 8.9944 | -1.4594 | -6.48468085246963+18.1379238760416i | 19.2623 | 1.9142 | -0.157151611449015+0.0966101675346978i | -14.6814 | 148.4186 | -0.0000463700234192037 | 4.47010809913903i | 4.4701 | 1.5708 | 1+0.0804329873030449i | 1.0032 | 0.08026 | 1+446.930362448664i | 446.9315 | 1.5686 | -0.00460553810207192+0.000380810543855053i | -46.7048 | 175.2732 | 0.000686977563889624-0.0005047867982522i | -61.3862 | -36.3082
|  |  |  | 26 | 181970.0859 | 150 | 1+1234.81991141427i | 1234.8203 | 1.57 | 1+3.08704977853568i | 3.245 | 1.2575 | 1-9.14681415862424i | 9.2013 | -1.4619 | -6.83742299367078+18.560410396875i | 19.7798 | 1.9238 | -0.155698745694805+0.096862764512085i | -14.7334 | 148.1136 | -0.0000463700234192037 | 4.57423029258641i | 4.5742 | 1.5708 | 1+0.0823065122554121i | 1.0034 | 0.082121 | 1+457.340707931212i | 457.3418 | 1.5686 | -0.00460414333819868+0.00038908820984415i | -46.7061 | 175.1695 | 0.000679171183112064-0.000506550598185195i | -61.4396 | -36.7169
|  |  |  | 27 | 186208.7137 | 150 | 1+1263.58256207897i | 1263.583 | 1.57 | 1+3.15895640519742i | 3.3135 | 1.2642 | 1-9.35987083021456i | 9.4131 | -1.4644 | -7.2067893598232+18.992737892977i | 20.3141 | 1.9335 | -0.154230234275983+0.0971288999298683i | -14.7859 | 147.7987 | -0.0000463700234192037 | 4.68077780348201i | 4.6808 | 1.5708 | 1+0.0842236772100332i | 1.0035 | 0.084025 | 1+467.993541510728i | 467.9946 | 1.5687 | -0.00460268374629562+0.000397561428379907i | -46.7075 | 175.0633 | 0.000671258288296345-0.000508369601240906i | -61.4934 | -37.138
|  |  |  | 28 | 190546.0718 | 150 | 1+1293.01518094358i | 1293.0156 | 1.57 | 1+3.23253795235895i | 3.3837 | 1.2708 | 1-9.57789022921168i | 9.63 | -1.4668 | -7.59356342651139+19.4351355901087i | 20.8659 | 1.9433 | -0.152744836790078+0.0974071301590421i | -14.8387 | 147.4739 | -0.0000463700234192037 | 4.78980712472645i | 4.7898 | 1.5708 | 1+0.0861854986731439i | 1.0037 | 0.085973 | 1+478.894511460584i | 478.8956 | 1.5687 | -0.00460115635749639+0.00040623393440087i | -46.7089 | 174.9545 | 0.000663232795148211-0.000510235572205407i | -61.5477 | -37.5717
|  |  |  | 29 | 194984.46 | 150 | 1+1323.13337357219i | 1323.1338 | 1.57 | 1+3.30783343393047i | 3.4557 | 1.2772 | 1-9.80098795238656i | 9.8519 | -1.4691 | -7.99856559338603+19.8878380533844i | 21.436 | 1.9532 | -0.151241394551569+0.0976959608751953i | -14.8921 | 147.1391 | -0.0000463700234192037 | 4.90137606510901i | 4.9014 | 1.5708 | 1+0.0881930168284498i | 1.0039 | 0.087965 | 1+490.049397619328i | 490.0504 | 1.5688 | -0.0045995580712119+0.000415109515643002i | -46.7104 | 174.843 | 0.000655089054011833-0.000512139987405781i | -61.6025 | -38.0178
|  |  |  | 30 | 199526.2315 | 150 | 1+1353.95310902921i | 1353.9535 | 1.5701 | 1+3.38488277257304i | 3.5295 | 1.2835 | 1-10.0292822891053i | 10.079 | -1.4714 | -8.42265492434313+20.3510853116428i | 22.0252 | 1.9632 | -0.149718833354969+0.0979938488394632i | -14.946 | 146.7945 | -0.0000463700234192037 | 5.01554377995866i | 5.0155 | 1.5708 | 1+0.0902472960886515i | 1.0041 | 0.090003 | 1+501.464114455264i | 501.4651 | 1.5688 | -0.00459788564969321+0.000424192011025427i | -46.712 | 174.7289 | 0.000646821867564287-0.000514074044346399i | -61.658 | -38.4766
|  |  |  | 31 | 204173.7945 | 150 | 1+1385.49072834633i | 1385.4911 | 1.5701 | 1+3.46372682086583i | 3.6052 | 1.2897 | 1-10.2628942840469i | 10.3115 | -1.4737 | -8.86673096971202+20.8251229847118i | 22.6341 | 1.9733 | -0.148176166344896+0.0982992039972789i | -15.0005 | 146.4399 | -0.0000463700234192037 | 5.13237080250902i | 5.1324 | 1.5708 | 1+0.0923494256598031i | 1.0043 | 0.092088 | 1+513.144714202344i | 513.1457 | 1.5688 | -0.00459613571240889+0.000433485308822934i | -46.7137 | 174.6121 | 0.000638426509063808-0.000516028673221476i | -61.7142 | -38.948
|  |  |  | 32 | 208929.6131 | 150 | 1+1417.76295318676i | 1417.7633 | 1.5701 | 1+3.54440738296691i | 3.6828 | 1.2958 | 1-10.5019478013834i | 10.5495 | -1.4759 | -9.3317356743235+21.3102024136406i | 23.2638 | 1.9835 | -0.146612496962214+0.0986103919150762i | -15.0558 | 146.0755 | -0.0000463700234192037 | 5.25191907599384i | 5.2519 | 1.5708 | 1+0.0945005201188295i | 1.0045 | 0.094221 | 1+525.097390069172i | 525.0983 | 1.5689 | -0.00459430473023588+0.000442993344609595i | -46.7154 | 174.4924 | 0.000629898740977471-0.000517994550416704i | -61.7712 | -39.432
|  |  |  | 33 | 213796.209 | 150 | 1+1450.78689471128i | 1450.7872 | 1.5701 | 1+3.6269672367782i | 3.7623 | 1.3018 | 1-10.7465695904539i | 10.793 | -1.478 | -9.8186553755+21.8065807939627i | 23.9151 | 1.9939 | -0.145027021932351+0.098925736572762i | -15.1118 | 145.7013 | -0.0000463700234192037 | 5.3742519864901i | 5.3743 | 1.5708 | 1+0.0967017200044844i | 1.0047 | 0.096402 | 1+537.328479522696i | 537.3294 | 1.5689 | -0.00459238901946098+0.000452720098956382i | -46.7172 | 174.3699 | 0.000621234833796702-0.000519962114099405i | -61.829 | -39.9287
|  |  |  | 34 | 218776.1624 | 150 | 1+1484.58006265081i | 1484.5804 | 1.5701 | 1+3.71145015662703i | 3.8438 | 1.3076 | 1-10.996889352969i | 11.0423 | -1.4801 | -10.3285228952104+22.3145213120662i | 24.5889 | 2.0043 | -0.143419034259217+0.0992435235271537i | -15.1687 | 145.3174 | -0.0000463700234192037 | 5.49943439652624i | 5.4994 | 1.5708 | 1+0.0989541924220846i | 1.0049 | 0.098633 | 1+549.844467648448i | 549.8454 | 1.569 | -0.00459038473559253+0.000462669594865135i | -46.7191 | 174.2445 | 0.000612431584833635-0.000521921581982125i | -61.8878 | -40.438
|  |  |  | 35 | 223872.1139 | 150 | 1+1519.1603745903i | 1519.1607 | 1.5701 | 1+3.79790093647575i | 3.9273 | 1.3133 | 1-11.25303981178i | 11.2974 | -1.4822 | -10.8624197308231+22.8342932847369i | 25.2863 | 2.0148 | -0.141787926185402+0.0995620034584412i | -15.2264 | 144.9239 | -0.0000463700234192037 | 5.62753267947304i | 5.6275 | 1.5708 | 1+0.101259131662321i | 1.0051 | 0.10092 | 1+562.651990589i | 562.6529 | 1.569 | -0.004588287866981+0.000472845894919886i | -46.7211 | 174.1162 | 0.000603486336775554-0.000523862971326657i | -61.9475 | -40.96
|  |  |  | 36 | 229086.7653 | 150 | 1+1554.54616546886i | 1554.5465 | 1.5702 | 1+3.88636541367215i | 4.013 | 1.3189 | 1-11.5151567812508i | 11.5585 | -1.4842 | -11.4214783491072+23.3661723019547i | 26.0082 | 2.0254 | -0.140133192076997+0.0998793961081861i | -15.2851 | 144.5208 | -0.0000463700234192037 | 5.75861475473571i | 5.7586 | 1.5708 | 1+0.103617759834487i | 1.0054 | 0.10325 | 1+575.75783906254i | 575.7587 | 1.5691 | -0.00458609422824877+0.000483253098135726i | -46.7232 | 173.9847 | 0.000594396995761186-0.000525776121235582i | -62.0083 | -41.4945
|  |  |  | 37 | 234422.8815 | 150 | 1+1590.7561973012i | 1590.7565 | 1.5702 | 1+3.97689049325301i | 4.1007 | 1.3245 | 1-11.7833792392682i | 11.8257 | -1.4861 | -12.0068845883463+23.910440373015i | 26.7558 | 2.0362 | -0.138454431189158+0.100193894613404i | -15.3449 | 144.1083 | -0.0000463700234192037 | 5.8927501237656i | 5.8928 | 1.5708 | 1+0.106031327514461i | 1.0056 | 0.10564 | 1+589.168961963408i | 589.1698 | 1.5691 | -0.00458379945353005+0.000493895336484244i | -46.7254 | 173.8502 | 0.000585162048729922-0.000527650717255872i | -62.0703 | -42.0415
|  |  |  | 38 | 239883.2919 | 150 | 1+1627.8096691255i | 1627.81 | 1.5702 | 1+4.06952417281374i | 4.1906 | 1.3298 | 1-12.0578494009296i | 12.0992 | -1.4881 | -12.6198801736606+24.467386076053i | 27.5302 | 2.047 | -0.13675135026686+0.100503670236899i | -15.4058 | 143.6864 | -0.0000463700234192037 | 6.03000990691088i | 6.03 | 1.5708 | 1+0.108501114407773i | 1.0059 | 0.10808 | 1+602.89247004648i | 602.8933 | 1.5691 | -0.00458139898952205+0.000504776771073354i | -46.7276 | 173.7125 | 0.000575780579785165-0.000529476318294213i | -62.1334 | -42.601
|  |  |  | 39 | 245470.8916 | 150 | 1+1665.72622718297i | 1665.7265 | 1.5702 | 1+4.16431556795743i | 4.2827 | 1.3351 | 1-12.3387127939479i | 12.3792 | -1.4899 | -13.2617653508724+25.0373047110526i | 28.3327 | 2.0579 | -0.135023765933862+0.100806877489271i | -15.4678 | 143.2555 | -0.0000463700234192037 | 6.17046688112542i | 6.1705 | 1.5708 | 1+0.111028430028126i | 1.0061 | 0.11058 | 1+616.935639697396i | 616.9365 | 1.5692 | -0.00457888808835062+0.000515901587958394i | -46.73 | 173.5716 | 0.000566252285304961-0.000531242385816845i | -62.1978 | -43.1729
|  |  |  | 40 | 251188.6432 | 150 | 1+1704.5259753346i | 1704.5263 | 1.5702 | 1+4.2613149383365i | 4.3771 | 1.3403 | 1-12.6261183358118i | 12.6657 | -1.4918 | -13.9339016445017+25.6204984564182i | 29.1644 | 2.0689 | -0.133271606822076+0.101101659632869i | -15.5311 | 142.8155 | -0.0000463700234192037 | 6.31419551855614i | 6.3142 | 1.5708 | 1+0.113614614391716i | 1.0064 | 0.11313 | 1+631.305916790592i | 631.3067 | 1.5692 | -0.00457626180025357+0.000527273993559982i | -46.7325 | 173.4274 | 0.000556577487528115-0.000532938315277369i | -62.2636 | -43.7571
|  |  |  | 41 | 257039.5783 | 150 | 1+1744.22948572041i | 1744.2298 | 1.5702 | 1+4.36057371430102i | 4.4738 | 1.3454 | 1-12.9202184127438i | 12.9589 | -1.4936 | -14.6377147457419+26.2172765291925i | 30.0268 | 2.08 | -0.131494915393283+0.101386154552654i | -15.5956 | 142.3668 | -0.0000463700234192037 | 6.46127202602904i | 6.4613 | 1.5708 | 1+0.116261038727723i | 1.0067 | 0.11574 | 1+646.010920637188i | 646.0117 | 1.5692 | -0.00457351496608672+0.000538898209663016i | -46.7351 | 173.2798 | 0.000546757146342444-0.000534553469685774i | -62.3307 | -44.3534
|  |  |  | 42 | 263026.7992 | 150 | 1+1784.85780966715i | 1784.8581 | 1.5702 | 1+4.46214452416789i | 4.5728 | 1.3503 | 1-13.2211689604974i | 13.2589 | -1.4953 | -15.3746975365429+26.8279553490094i | 30.9212 | 2.0912 | -0.129693849405415+0.101658500973211i | -15.6615 | 141.9094 | -0.0000463700234192037 | 6.61177438545518i | 6.6118 | 1.5708 | 1+0.11896910620536i | 1.0071 | 0.11841 | 1+661.058448024872i | 661.0592 | 1.5693 | -0.00457064220965909+0.000550778467970097i | -46.7378 | 173.1288 | 0.000536792869003398-0.000536077215199487i | -62.3994 | -44.9618
|  |  |  | 43 | 269153.4804 | 150 | 1+1826.43248884998i | 1826.4328 | 1.5702 | 1+4.56608122212495i | 4.6743 | 1.3552 | 1-13.5291295470369i | 13.566 | -1.497 | -16.1464132562128+27.4528587058623i | 31.8491 | 2.1025 | -0.127868682976731+0.101916844995493i | -15.7288 | 141.4436 | -0.0000463700234192037 | 6.76578239517767i | 6.7658 | 1.5708 | 1+0.12174025267785i | 1.0074 | 0.12114 | 1+676.456477351844i | 676.4572 | 1.5693 | -0.00456763792990449+0.000562919004181165i | -46.7407 | 172.9743 | 0.0005266869175173-0.000537498958584829i | -62.4695 | -45.5821
|  |  |  | 44 | 275422.8703 | 150 | 1+1868.97556671408i | 1868.9758 | 1.5703 | 1+4.67243891678521i | 4.7783 | 1.36 | 1-13.8442634571414i | 13.8803 | -1.4987 | -16.9544988172589+28.0923179317827i | 32.8121 | 2.1138 | -0.126019807202871+0.10215934692093i | -15.7975 | 140.9697 | -0.0000463700234192037 | 6.92337771228181i | 6.9234 | 1.5708 | 1+0.124575947443732i | 1.0077 | 0.12394 | 1+692.213172857068i | 692.2139 | 1.5694 | -0.00456449629289916+0.000575324051570087i | -46.7437 | 172.8161 | 0.000516442213433068-0.000538808186363621i | -62.5412 | -46.2142
|  |  |  | 45 | 281838.2931 | 150 | 1+1912.50960016247i | 1912.5099 | 1.5703 | 1+4.78127400040619i | 4.8847 | 1.3646 | 1-14.1667377789813i | 14.202 | -1.5003 | -17.8006682774979+28.7466720765162i | 33.8118 | 2.1252 | -0.124147730284406+0.102384188324847i | -15.8678 | 140.4877 | -0.0000463700234192037 | 7.08464389589074i | 7.0846 | 1.5708 | 1+0.127477694025907i | 1.0081 | 0.12679 | 1+708.336888949064i | 708.3376 | 1.5694 | -0.00456121122373658+0.000587997834027764i | -46.7468 | 172.6544 | 0.000506062339800954-0.000539994505427146i | -62.6146 | -46.8579
|  |  |  | 46 | 288403.1503 | 150 | 1+1957.05767151593i | 1957.0579 | 1.5703 | 1+4.89264417878982i | 4.9938 | 1.3692 | 1-14.4967234927106i | 14.5312 | -1.5019 | -18.686716475803+29.4162680872918i | 34.8498 | 2.1367 | -0.1222530771257+0.102589579335386i | -15.9396 | 139.9981 | -0.0000463700234192037 | 7.24966645146961i | 7.2497 | 1.5708 | 1+0.130447030968821i | 1.0085 | 0.12971 | 1+724.836174635528i | 724.8369 | 1.5694 | -0.00455777639827229+0.000600944558539743i | -46.7501 | 172.4889 | 0.000495551540075196-0.000541047684866934i | -62.6897 | -47.5131
|  |  |  | 47 | 295120.9227 | 150 | 1+2002.64340075153i | 2002.6437 | 1.5703 | 1+5.00660850187884i | 5.1055 | 1.3737 | 1-14.8343955611225i | 14.8681 | -1.5035 | -19.6145228391973+30.1014609927777i | 35.9281 | 2.1483 | -0.12033658837008+0.102773766068786i | -16.0131 | 139.5009 | -0.0000463700234192037 | 7.41853287616174i | 7.4185 | 1.5708 | 1+0.133485532654224i | 1.0089 | 0.1327 | 1+741.719778056124i | 741.7205 | 1.5694 | -0.00455418523475412+0.000614168407065591i | -46.7535 | 172.3195 | 0.000484914713761105-0.000541957698741499i | -62.7666 | -48.1795
|  |  |  | 48 | 301995.172 | 150 | 1+2049.29095802634i | 2049.2912 | 1.5703 | 1+5.12322739506586i | 5.2199 | 1.378 | 1-15.1799330224174i | 15.2128 | -1.505 | -20.5860553693708+30.8026140913219i | 37.0484 | 2.1599 | -0.118399118841154+0.102935038166793i | -16.0882 | 138.9966 | -0.0000463700234192037 | 7.5913327051807i | 7.5913 | 1.5708 | 1+0.136594810135932i | 1.0093 | 0.13575 | 1+758.996651120868i | 758.9973 | 1.5695 | -0.00455043088535542+0.000627673527785732i | -46.7571 | 172.1463 | 0.000474157408634744-0.000542714769469163i | -62.8453 | -48.857
|  |  |  | 49 | 309029.5433 | 150 | 1+2097.02507649267i | 2097.0253 | 1.5703 | 1+5.24256269123168i | 5.3371 | 1.3823 | 1-15.5335190851309i | 15.5657 | -1.5065 | -21.6033748170755+31.5200991435781i | 38.2129 | 2.1716 | -0.116441635365731+0.103071736377494i | -16.165 | 138.4854 | -0.0000463700234192037 | 7.7681575592831i | 7.7682 | 1.5708 | 1+0.139776511994019i | 1.0097 | 0.13888 | 1+776.675954256544i | 776.6766 | 1.5695 | -0.00454650622763142+0.000641464025680357i | -46.7608 | 171.9692 | 0.000463285809395311-0.000543309411511567i | -62.9258 | -49.5454
|  |  |  | 50 | 316227.766 | 150 | 1+2145.87106541196i | 2145.8713 | 1.5703 | 1+5.3646776635299i | 5.4571 | 1.3865 | 1-15.8953412252738i | 15.9268 | -1.508 | -22.6686390532544+32.254296569618i | 39.4234 | 2.1834 | -0.114465213960193+0.103182260116876i | -16.2436 | 137.9676 | -0.0000463700234192037 | 7.94910119334716i | 7.9491 | 1.5708 | 1+0.143032325208926i | 1.0102 | 0.14207 | 1+794.767061263688i | 794.7677 | 1.5695 | -0.00454240385592162+0.000655543952404311i | -46.7648 | 171.788 | 0.000452306722646647-0.000543732474989875i | -63.0083 | -50.2444
|  |  |  | 51 | 323593.6569 | 150 | 1+2195.85482357409i | 2195.8551 | 1.5703 | 1+5.48963705893523i | 5.58 | 1.3906 | 1-16.265591285734i | 16.2963 | -1.5094 | -23.7841076461751+33.0055956506352i | 40.6823 | 2.1952 | -0.112471036369026+0.103265074945266i | -16.3239 | 137.4435 | -0.0000463700234192037 | 8.13425954608273i | 8.1343 | 1.5708 | 1+0.146363976055916i | 1.0107 | 0.14533 | 1+813.2795642867i | 813.2802 | 1.5696 | -0.00453811607272432+0.000669917295420268i | -46.7689 | 171.6026 | 0.000441227558143535-0.000543975188857646i | -63.0928 | -50.9539
|  |  |  | 52 | 331131.1215 | 150 | 1+2247.00285302927i | 2247.0031 | 1.5704 | 1+5.61750713257317i | 5.7058 | 1.3946 | 1-16.6444655779946i | 16.6745 | -1.5108 | -24.9521466542767+33.7743947353473i | 41.9919 | 2.2071 | -0.11046038595183+0.10331871989042i | -16.4062 | 136.9134 | -0.0000463700234192037 | 8.32373079089929i | 8.3237 | 1.5708 | 1+0.149773231020367i | 1.0112 | 0.14867 | 1+832.223278899728i | 832.2239 | 1.5696 | -0.00453363488007246+0.00068458796635206i | -46.7732 | 171.4131 | 0.000430056306281602-0.000544029203240871i | -63.1793 | -51.6736
|  |  |  | 53 | 338844.1561 | 150 | 1+2299.34227313971i | 2299.3425 | 1.5704 | 1+5.74835568284928i | 5.8347 | 1.3986 | 1-17.0321649862201i | 17.0615 | -1.5122 | -26.1752336448969+34.5611014512049i | 43.3545 | 2.219 | -0.108434642922966+0.103341814547586i | -16.4902 | 136.3776 | -0.0000463700234192037 | 8.51761538795879i | 8.5176 | 1.5708 | 1+0.153261897734388i | 1.0117 | 0.15208 | 1+851.608249311004i | 851.6088 | 1.5696 | -0.00452895197094355+0.00069955978851919i | -46.7776 | 171.2193 | 0.000418801511854428-0.000543886630547516i | -63.2679 | -52.4031
|  |  |  | 54 | 346736.8505 | 150 | 1+2352.90083495877i | 2352.901 | 1.5704 | 1+5.88225208739692i | 5.9666 | 1.4024 | 1-17.4288950737686i | 17.4576 | -1.5135 | -27.4559629495248+35.3661329205222i | 44.7727 | 2.2309 | -0.1063952789563+0.103333065886438i | -16.5762 | 135.8365 | -0.0000463700234192037 | 8.71601613744095i | 8.716 | 1.5708 | 1+0.156831825935249i | 1.0122 | 0.15556 | 1+871.444753688432i | 871.4453 | 1.5696 | -0.00452405872074055+0.000714836483612682i | -46.7823 | 171.0211 | 0.000407472244148694-0.000543540084946509i | -63.3586 | -53.1424
|  |  |  | 55 | 354813.3892 | 150 | 1+2407.70693594483i | 2407.7071 | 1.5704 | 1+6.01926733986208i | 6.1018 | 1.4062 | 1-17.8348661921839i | 17.8629 | -1.5148 | -28.7970511667258+36.1899159816399i | 46.2491 | 2.2429 | -0.104343851175873+0.103291274695426i | -16.6642 | 135.2905 | -0.0000463700234192037 | 8.91903823404927i | 8.919 | 1.5708 | 1+0.160484908446135i | 1.0128 | 0.15913 | 1+891.743309609196i | 891.7439 | 1.5697 | -0.00451894617888415+0.000730421657472208i | -46.7872 | 170.8184 | 0.000396078063495818-0.000542982719819883i | -63.4514 | -53.8912
|  |  |  | 56 | 363078.0548 | 150 | 1+2463.78963501812i | 2463.7898 | 1.5704 | 1+6.1594740875453i | 6.2401 | 1.4098 | 1-18.2502935927268i | 18.2777 | -1.5161 | -30.2013429244122+37.0328874152415i | 47.7866 | 2.2549 | -0.102281995561754+0.10321534159579i | -16.7541 | 134.7398 | -0.0000463700234192037 | 9.12678932278675i | 9.1268 | 1.5708 | 1+0.164223082179749i | 1.0134 | 0.16277 | 1+912.51467963634i | 912.5152 | 1.5697 | -0.00451360506056177+0.00074631878492413i | -46.7924 | 170.6112 | 0.00038462898444659-0.000542208262801633i | -63.5465 | -54.6491
|  |  |  | 57 | 371535.2291 | 150 | 1+2521.178667968i | 2521.1789 | 1.5704 | 1+6.30294666992i | 6.3818 | 1.4135 | 1-18.6753975405037i | 18.7022 | -1.5173 | -31.6718169136779+37.8954941759387i | 49.388 | 2.267 | -0.100211419808616+0.103104272560372i | -16.846 | 134.1848 | -0.0000463700234192037 | 9.33937955603049i | 9.3394 | 1.5708 | 1+0.168048329165283i | 1.014 | 0.16649 | 1+933.769877025184i | 933.7704 | 1.5697 | -0.00450802573868307+0.000762531193639888i | -46.7978 | 170.3993 | 0.000373135435782383-0.000541211048033363i | -63.6438 | -55.4159
|  |  |  | 58 | 380189.3963 | 150 | 1+2579.90446321938i | 2579.9047 | 1.5704 | 1+6.44976115804845i | 6.5268 | 1.417 | 1-19.1104034312546i | 19.1365 | -1.5185 | -33.2115922070044+38.7781936292542i | 51.0564 | 2.279 | -0.0981338956824996+0.102957183876312i | -16.9399 | 133.626 | -0.0000463700234192037 | 9.55692165193614i | 9.5569 | 1.5708 | 1+0.171962677599324i | 1.0147 | 0.1703 | 1+955.520171562732i | 955.5207 | 1.5697 | -0.00450219823609687+0.000779062046974756i | -46.8034 | 170.1827 | 0.000361608217621628-0.000539986045289448i | -63.7433 | -56.1913
|  |  |  | 59 | 389045.145 | 150 | 1+2639.99815796623i | 2639.9983 | 1.5704 | 1+6.59999539491558i | 6.6753 | 1.4204 | 1-19.555541910861i | 19.5811 | -1.5197 | -34.8239348742299+39.681453794122i | 52.7951 | 2.2911 | -0.0960512509287648+0.102773306495756i | -17.0359 | 133.0636 | -0.0000463700234192037 | 9.77953095420246i | 9.7795 | 1.5708 | 1+0.175968202921223i | 1.0154 | 0.17418 | 1+977.777095543048i | 977.7776 | 1.5698 | -0.00449611221812966+0.000795914325747226i | -46.8093 | 169.9613 | 0.000350058455923075-0.000538528885653298i | -63.8452 | -56.975
|  |  |  | 60 | 398107.1706 | 150 | 1+2701.49161468094i | 2701.4918 | 1.5704 | 1+6.75372903670235i | 6.8274 | 1.4238 | 1-20.0110489976366i | 20.036 | -1.5209 | -36.5122649103222+40.6057535910375i | 54.6074 | 2.3032 | -0.0939653607910251+0.102551989724724i | -17.134 | 132.4981 | -0.0000463700234192037 | 10.0073254932281i | 10.0073 | 1.5708 | 1+0.180067028913524i | 1.0161 | 0.17816 | 1+1000.55244988183i | 1000.5529 | 1.5698 | -0.00448975698551148+0.000813090808920314i | -46.8154 | 169.735 | 0.000338497554725948-0.000536835883460745i | -63.9494 | -57.7668
|  |  |  | 61 | 407380.2778 | 150 | 1+2764.41743800822i | 2764.4176 | 1.5704 | 1+6.91104359502056i | 6.983 | 1.4271 | 1-20.4771662074683i | 20.5016 | -1.522 | -38.2801634896464+41.5515830959878i | 56.4969 | 2.3152 | -0.0918781392069752+0.102292704207294i | -17.2341 | 131.9298 | -0.0000463700234192037 | 10.2404260486928i | 10.2404 | 1.5708 | 1+0.184261328828026i | 1.0168 | 0.18222 | 1+1023.85831037342i | 1023.8588 | 1.5698 | -0.00448312146776106+0.000830594053147644i | -46.8218 | 169.5037 | 0.00032693714650176-0.000534904054266637i | -64.056 | -58.5664
|  |  |  | 62 | 416869.3835 | 150 | 1+2828.80899205254i | 2828.8092 | 1.5704 | 1+7.07202248013135i | 7.1424 | 1.4303 | 1-20.9541406818706i | 20.978 | -1.5231 | -40.1313805621156+42.5194438002958i | 58.4673 | 2.3273 | -0.0897915297521362+0.101995044169957i | -17.3364 | 131.3591 | -0.0000463700234192037 | 10.4789562135967i | 10.479 | 1.5708 | 1+0.188553326538059i | 1.0176 | 0.18637 | 1+1047.70703409353i | 1047.7075 | 1.5698 | -0.00447619421710801+0.000848426371148391i | -46.8285 | 169.2674 | 0.000315389041021557-0.000532731128634705i | -64.1649 | -59.3735
|  |  |  | 63 | 426579.5188 | 150 | 1+2894.70041806814i | 2894.7006 | 1.5705 | 1+7.23675104517037i | 7.3055 | 1.4335 | 1-21.4422253190233i | 21.4655 | -1.5242 | -42.0698428073371+43.5098488765181i | 60.5225 | 2.3394 | -0.0877074964066794+0.101658728899479i | -17.4407 | 130.7864 | -0.0000463700234192037 | 10.7230424597903i | 10.723 | 1.5708 | 1+0.19294529771762i | 1.0184 | 0.1906 | 1+1072.11126595116i | 1072.1117 | 1.5699 | -0.00446896340303759+0.000866589808878263i | -46.8356 | 169.0258 | 0.000303865173165694-0.000530315561599347i | -64.2763 | -60.1878
|  |  |  | 64 | 436515.8322 | 150 | 1+2962.12665256129i | 2962.1268 | 1.5705 | 1+7.40531663140324i | 7.4725 | 1.4366 | 1-21.9416789078614i | 21.9645 | -1.5253 | -44.0996619636272+44.5233234505355i | 62.6666 | 2.3514 | -0.0856280142234559+0.101283603436547i | -17.5472 | 130.2121 | -0.0000463700234192037 | 10.9728142050324i | 10.9728 | 1.5708 | 1+0.197439571047964i | 1.0193 | 0.19493 | 1+1097.08394539307i | 1097.0844 | 1.5699 | -0.00446141680754797+0.000885086121465691i | -46.8429 | 168.779 | 0.00029237755011976-0.000527656537698682i | -64.3901 | -61.0089
|  |  |  | 65 | 446683.5922 | 150 | 1+3031.12344581403i | 3031.1236 | 1.5705 | 1+7.57780861453509i | 7.6435 | 1.4396 | 1-22.4527662652891i | 22.475 | -1.5263 | -46.2251435495596+45.5604048799825i | 64.9039 | 2.3634 | -0.08355505997718+0.100869638476723i | -17.6558 | 129.6365 | -0.0000463700234192037 | 11.2284038816084i | 11.2284 | 1.5708 | 1+0.202038529452301i | 1.0202 | 0.19935 | 1+1122.63831326446i | 1122.6388 | 1.5699 | -0.00445354182122037+0.000903916747886637i | -46.8506 | 168.5268 | 0.000280938198410567-0.000524753971531511i | -64.5064 | -61.8367
|  |  |  | 66 | 457088.1896 | 150 | 1+3101.72738083938i | 3101.7275 | 1.5705 | 1+7.75431845209846i | 7.8185 | 1.4425 | 1-22.975758376588i | 22.9975 | -1.5273 | -48.4507959965454+46.6216430391598i | 67.2388 | 2.3754 | -0.0814906028752205+0.10041692947974i | -17.7665 | 129.0601 | -0.0000463700234192037 | 11.4899470065479i | 11.4899 | 1.5708 | 1+0.206744611359247i | 1.0211 | 0.20387 | 1+1148.7879188294i | 1148.7884 | 1.5699 | -0.00444532544020674+0.000923082784355145i | -46.8586 | 168.2691 | 0.00026955911123845-0.000521608503844572i | -64.6251 | -62.6708
|  |  |  | 67 | 467735.1413 | 150 | 1+3173.97589277827i | 3173.9761 | 1.5705 | 1+7.93493973194569i | 7.9977 | 1.4454 | 1-23.5109325390983i | 23.5322 | -1.5283 | -50.7813402118237+47.707600610587i | 69.6761 | 2.3874 | -0.079436595409797+0.0999256949976106i | -17.8794 | 128.4832 | -0.0000463700234192037 | 11.7575822534777i | 11.7576 | 1.5708 | 1+0.211560311995725i | 1.0221 | 0.20849 | 1+1175.54662695492i | 1175.5471 | 1.5699 | -0.00443675426424964+0.000942584956412126i | -46.867 | 168.0059 | 0.000258252196558116-0.000518221493210629i | -64.7463 | -63.5109
|  |  |  | 68 | 478630.0923 | 150 | 1+3247.90728874806i | 3247.9074 | 1.5705 | 1+8.11976822187016i | 8.1811 | 1.4483 | 1-24.0585725092449i | 24.0793 | -1.5293 | -53.2217195921367+48.8188533833427i | 72.2207 | 2.3993 | -0.077394964429413+0.099396274241229i | -17.9943 | 127.9061 | -0.0000463700234192037 | 12.0314515261483i | 12.0315 | 1.5708 | 1+0.216488184709956i | 1.0232 | 0.2132 | 1+1202.92862546224i | 1202.929 | 1.57 | -0.00442781449585442+0.000962423589700121i | -46.8757 | 167.737 | 0.000247029226348631-0.000514595003410104i | -64.8701 | -64.3569
|  |  |  | 69 | 489778.8194 | 150 | 1+3323.56076815348i | 3323.5609 | 1.5705 | 1+8.3089019203837i | 8.3689 | 1.451 | 1-24.6189686529887i | 24.6393 | -1.5302 | -55.7771105093372+49.9559905583563i | 74.8778 | 2.4112 | -0.075367602504258+0.0988291239140801i | -18.1114 | 127.3293 | -0.0000463700234192037 | 12.3117000336731i | 12.3117 | 1.5708 | 1+0.22153084232528i | 1.0242 | 0.21801 | 1+1230.94843264944i | 1230.9488 | 1.57 | -0.00441849194074432+0.000982598579419251i | -46.8849 | 167.4624 | 0.000235901787495061-0.000510731786680103i | -64.9963 | -65.2083
|  |  |  | 70 | 501187.2336 | 150 | 1+3400.9764434707i | 3400.9766 | 1.5705 | 1+8.50244110867676i | 8.561 | 1.4537 | 1-25.192418099783i | 25.2123 | -1.5311 | -58.452933290168+51.1196150608096i | 77.6528 | 2.423 | -0.0733563596560624+0.0982248143499783i | -18.2306 | 126.7532 | -0.0000463700234192037 | 12.5984763675205i | 12.5985 | 1.5708 | 1+0.226690958525512i | 1.0254 | 0.22292 | 1+1259.62090498915i | 1259.6213 | 1.57 | -0.00440877200973397+0.00100310935846653i | -46.8944 | 167.1819 | 0.000224881234679525-0.000506635263041533i | -65.1251 | -66.0649
|  |  |  | 71 | 512861.384 | 150 | 1+3480.19536151548i | 3480.1955 | 1.5705 | 1+8.7004884037887i | 8.7578 | 1.4564 | 1-25.7792249001146i | 25.7986 | -1.532 | -61.2548637134999+52.3103438598159i | 80.5514 | 2.4348 | -0.0713630355176396+0.0975840249994095i | -18.3519 | 126.1779 | -0.0000463700234192037 | 12.8919325802983i | 12.8919 | 1.5708 | 1+0.231971269272563i | 1.0266 | 0.22794 | 1+1288.96124500573i | 1288.9616 | 1.57 | -0.0043986397221681+0.00102395486427016i | -46.9044 | 166.8956 | 0.000213978645649176-0.000502309495958819i | -65.2564 | -66.9265
|  |  |  | 72 | 524807.4602 | 150 | 1+3561.25952520678i | 3561.2597 | 1.5705 | 1+8.90314881301696i | 8.9591 | 1.4589 | 1-26.3797001867169i | 26.3986 | -1.5329 | -64.1888450494241+53.5288082955463i | 83.5795 | 2.4465 | -0.0693893719812014+0.0969075393159002i | -18.4753 | 125.6041 | -0.0000463700234192037 | 13.1922242663752i | 13.1922 | 1.5708 | 1+0.237374574257085i | 1.0278 | 0.23306 | 1+1318.98500933584i | 1318.9854 | 1.57 | -0.0043880797110762+0.00104513350433975i | -46.9149 | 166.6031 | 0.00020320477919286-0.000497759164625068i | -65.3902 | -67.7928
|  |  |  | 73 | 537031.7964 | 150 | 1+3644.21191583719i | 3644.2121 | 1.5705 | 1+9.11052978959298i | 9.1652 | 1.4615 | 1-26.9941623395347i | 27.0127 | -1.5338 | -67.2611006657186+54.7756544139725i | 86.7435 | 2.4581 | -0.0674370463876347+0.0961962390997131i | -18.6007 | 125.0318 | -0.0000463700234192037 | 13.4995106443779i | 13.4995 | 1.5708 | 1+0.242903738382903i | 1.0291 | 0.23829 | 1+1349.70811697674i | 1349.7085 | 1.5701 | -0.00437707623020504+0.001066643120565i | -46.9258 | 166.3046 | 0.000192570036118616-0.000492989533199068i | -65.5265 | -68.6635
|  |  |  | 74 | 549540.8739 | 150 | 1+3729.09651586221i | 3729.0966 | 1.5705 | 1+9.32274128965553i | 9.3762 | 1.4639 | 1-27.6229371545349i | 27.641 | -1.5346 | -70.4781472284505+56.0515433094103i | 90.0497 | 2.4697 | -0.0655076653013865+0.0954510983610798i | -18.7282 | 124.4616 | -0.0000463700234192037 | 13.8139546416114i | 13.814 | 1.5708 | 1+0.248561693286022i | 1.0304 | 0.24362 | 1+1381.14685772674i | 1381.1472 | 1.5701 | -0.00436561316309547+0.0010884809523076i | -46.9372 | 165.9999 | 0.000182084423480511-0.000488006417347751i | -65.6654 | -69.5385
|  |  |  | 75 | 562341.3252 | 150 | 1+3815.95833222038i | 3815.9585 | 1.5705 | 1+9.53989583055097i | 9.5922 | 1.4664 | 1-28.2663580164473i | 28.284 | -1.5354 | -73.8468085246957+57.3571514750409i | 93.505 | 2.4812 | -0.0636027589076665+0.0946731767689544i | -18.8578 | 123.8938 | -0.0000463700234192037 | 14.1357229804451i | 14.1357 | 1.5708 | 1+0.254351438889025i | 1.0318 | 0.24907 | 1+1413.31790082236i | 1413.3183 | 1.5701 | -0.00435367403437874+0.00111064359834493i | -46.9491 | 165.6888 | 0.000171757522257742-0.000482816148469021i | -65.8069 | -70.4174
|  |  |  | 76 | 575439.9373 | 150 | 1+3904.84342019646i | 3904.8435 | 1.5705 | 1+9.76210855049117i | 9.8132 | 1.4687 | 1-28.9247660755294i | 28.942 | -1.5362 | -77.3742299367084+58.693171161595i | 97.1167 | 2.4926 | -0.0617237760604128+0.0938636127540054i | -18.9893 | 123.3285 | -0.0000463700234192037 | 14.4649862667115i | 14.465 | 1.5708 | 1+0.260276044991666i | 1.0333 | 0.25463 | 1+1446.23830377647i | 1446.2386 | 1.5701 | -0.00434124202347136+0.00113312697773914i | -46.9615 | 165.3714 | 0.000161598458641176-0.000477425535984514i | -65.9508 | -71.3001
|  |  |  | 77 | 588843.6554 | 150 | 1+3995.79890784065i | 3995.799 | 1.5705 | 1+9.98949726960164i | 10.0394 | 1.471 | 1-29.5985104284493i | 29.6154 | -1.537 | -81.0678935982326+60.060310744395i | 100.8922 | 2.504 | -0.059872080001106+0.0930236163361243i | -19.1229 | 122.7662 | -0.0000463700234192037 | 14.8019190801632i | 14.8019 | 1.5708 | 1+0.266338652898522i | 1.0349 | 0.2603 | 1+1479.92552142246i | 1479.9259 | 1.5701 | -0.00432829998085602+0.00115592628972231i | -46.9745 | 165.0474 | 0.000151615879034629-0.00047184182810044i | -66.0973 | -72.1863
|  |  |  | 78 | 602559.5861 | 150 | 1+4088.87302095643i | 4088.8731 | 1.5706 | 1+10.2221825523911i | 10.271 | 1.4733 | 1-30.287948303381i | 30.3045 | -1.5378 | -84.9356342651127+61.4592950989438i | 104.8394 | 2.5152 | -0.0580489447601849+0.0921544617472184i | -19.2584 | 122.2072 | -0.0000463700234192037 | 15.1467000670378i | 15.1467 | 1.5708 | 1+0.272542477084553i | 1.0365 | 0.26608 | 1+1514.39741516905i | 1514.3977 | 1.5701 | -0.00431483044713758+0.001179035972706i | -46.988 | 164.7169 | 0.000141817928830124-0.000466072671436355i | -66.2464 | -73.0759
|  |  |  | 79 | 616595.0019 | 150 | 1+4184.11510867055i | 4184.1152 | 1.5706 | 1+10.4602877716764i | 10.508 | 1.4755 | 1-30.9934452494115i | 31.0096 | -1.5385 | -88.9856559338609+62.8908659852642i | 108.9665 | 2.5263 | -0.0562555522446814+0.0912574799194981i | -19.3958 | 121.6517 | -0.0000463700234192037 | 15.4995120347782i | 15.4995 | 1.5708 | 1+0.278890806899462i | 1.0382 | 0.27198 | 1+1549.67226247058i | 1549.6726 | 1.5702 | -0.00430081567506792+0.00120244966254354i | -47.0021 | 164.3797 | 0.000132212234969754-0.000460126069917791i | -66.3979 | -73.9686
|  |  |  | 80 | 630957.3445 | 150 | 1+4281.5756695986i | 4281.5758 | 1.5706 | 1+10.7039391739965i | 10.7505 | 1.4776 | 1-31.71537533036i | 31.7311 | -1.5393 | -93.2265492434313+64.3557824411888i | 113.2822 | 2.5374 | -0.0544929900078869+0.0903340509079057i | -19.5352 | 121.1 | -0.0000463700234192037 | 15.8605420489598i | 15.8605 | 1.5708 | 1+0.285387008311744i | 1.0399 | 0.278 | 1+1585.768766518i | 1585.7691 | 1.5702 | -0.0042862376547356+0.00122616015019436i | -47.0169 | 164.0358 | 0.000122805892262033-0.000454010343318878i | -66.552 | -74.8642
|  |  |  | 81 | 645654.229 | 150 | 1+4381.30637862003i | 4381.3065 | 1.5706 | 1+10.9532659465501i | 10.9988 | 1.4798 | 1-32.4541213231114i | 32.4695 | -1.54 | -97.6673096971214+65.8548211848134i | 117.7954 | 2.5483 | -0.052762249689497+0.0893855963128579i | -19.6764 | 120.5524 | -0.0000463700234192037 | 16.2299815324748i | 16.23 | 1.5708 | 1+0.292034525693377i | 1.0418 | 0.28413 | 1+1622.70606615557i | 1622.7064 | 1.5702 | -0.00427107814211554+0.00125015933896269i | -47.0323 | 163.6851 | 0.000113605453378385-0.000447734085825817i | -66.7086 | -75.7626
|  |  |  | 82 | 660693.448 | 150 | 1+4483.36011427684i | 4483.3602 | 1.5706 | 1+11.2084002856921i | 11.2529 | 1.4818 | 1-33.2100749205692i | 33.2251 | -1.5407 | -102.317356743235+67.3887770263216i | 122.5157 | 2.5592 | -0.0510642261078893+0.0884135717662164i | -19.8194 | 120.0091 | -0.0000463700234192037 | 16.6080263670275i | 16.608 | 1.5708 | 1+0.298836883646066i | 1.0437 | 0.29039 | 1+1660.50374602846i | 1660.504 | 1.5702 | -0.00425531869117287+0.00127443820150677i | -47.0483 | 163.3274 | 0.000104616922416652-0.000441306124972408i | -66.8677 | -76.6635
|  |  |  | 83 | 676082.9754 | 150 | 1+4587.79098681053i | 4587.7911 | 1.5706 | 1+11.4694774670263i | 11.513 | 1.4838 | 1-33.9836369393373i | 33.9983 | -1.5414 | -107.186553755+68.9584632894052i | 127.4528 | 2.5699 | -0.0493997169800282+0.0874194595393984i | -19.9643 | 119.4703 | -0.0000463700234192037 | 16.9948769969932i | 16.9949 | 1.5708 | 1+0.305797688870039i | 1.0457 | 0.29677 | 1+1699.18184696686i | 1699.1821 | 1.5702 | -0.00423894068971194+0.00129898673684065i | -47.0651 | 162.9628 | 0.000095845751883439-0.000434735481274921i | -67.0294 | -77.5669
|  |  |  | 84 | 691830.9709 | 150 | 1+4694.65436685202i | 4694.6545 | 1.5706 | 1+11.7366359171301i | 11.7792 | 1.4858 | 1-34.7752175322372i | 34.7896 | -1.542 | -112.285228952104+70.564712242498i | 132.6173 | 2.5805 | -0.0477694232390417+0.0864047613279787i | -20.111 | 118.9363 | -0.0000463700234192037 | 17.3907385356965i | 17.3907 | 1.5708 | 1+0.312920632076361i | 1.0478 | 0.30327 | 1+1738.76087661186i | 1738.7612 | 1.5702 | -0.00422192539915435+0.00132379392757721i | -47.0825 | 162.5911 | 0.0000872968429161279-0.000428031328866172i | -67.1935 | -78.4726
|  |  |  | 85 | 707945.7844 | 150 | 1+4804.00691477992i | 4804.007 | 1.5706 | 1+12.0100172869498i | 12.0516 | 1.4877 | 1-35.5852364057772i | 35.5993 | -1.5427 | -117.624197308231+72.2083755400562i | 138.0199 | 2.591 | -0.0461739499148342+0.0853709912620923i | -20.2594 | 118.4073 | -0.0000463700234192037 | 17.7958208741651i | 17.7958 | 1.5708 | 1+0.320209489943805i | 1.05 | 0.30989 | 1+1779.26182028886i | 1779.2621 | 1.5702 | -0.00420425399842166+0.00134884769768941i | -47.1007 | 162.2122 | 0.0000789745485390272-0.000421202957398722i | -67.3601 | -79.3805
|  |  |  | 86 | 724435.9601 | 150 | 1+4915.90661076259i | 4915.9067 | 1.5706 | 1+12.2897665269065i | 12.3304 | 1.4896 | 1-36.4141230426858i | 36.4279 | -1.5433 | -123.214783491072+73.8903246741167i | 143.6721 | 2.6014 | -0.0446138075391878+0.0843196691865609i | -20.4095 | 117.8835 | -0.0000463700234192037 | 18.2103387924168i | 18.2103 | 1.5708 | 1+0.32766812712129i | 1.0523 | 0.31664 | 1+1820.70615213429i | 1820.7064 | 1.5702 | -0.00418590763208672+0.00137413487109554i | -47.1197 | 161.8262 | 0.0000708826797262408-0.000414259735454996i | -67.5292 | -80.2903
|  |  |  | 87 | 741310.2413 | 150 | 1+5030.41278549997i | 5030.4129 | 1.5706 | 1+12.5760319637499i | 12.6157 | 1.4914 | 1-37.2623169296294i | 37.2757 | -1.544 | -129.068845883461+75.611451436373i | 149.5856 | 2.6117 | -0.0430894140336881+0.0832523142490364i | -20.5613 | 117.365 | -0.0000463700234192037 | 18.6345120733384i | 18.6345 | 1.5708 | 1+0.335300498276975i | 1.0547 | 0.32352 | 1+1863.11584648147i | 1863.1161 | 1.5703 | -0.00416686746294193+0.00139964113140405i | -47.1395 | 161.4329 | 0.0000630245140266815-0.000407211075668575i | -67.7008 | -81.2021
|  |  |  | 88 | 758577.575 | 150 | 1+5147.58615168163i | 5147.5862 | 1.5706 | 1+12.8689653792041i | 12.9078 | 1.4932 | 1-38.1302677902343i | 38.1434 | -1.5446 | -135.198801736606+77.3726683910171i | 155.7731 | 2.6218 | -0.0416010970364959+0.082170438828732i | -20.7147 | 116.8521 | -0.0000463700234192037 | 19.0685656192183i | 19.0686 | 1.5708 | 1+0.343110650195074i | 1.0572 | 0.33052 | 1+1906.51338951172i | 1906.5137 | 1.5703 | -0.00414711472911426+0.00142535098318388i | -47.1602 | 161.0323 | 0.0000554028064941797-0.000400066401726914i | -67.8749 | -82.1156
|  |  |  | 89 | 776247.1166 | 150 | 1+5267.48883617727i | 5267.4889 | 1.5706 | 1+13.1687220904432i | 13.2066 | 1.495 | 1-39.0184358235354i | 39.0312 | -1.5452 | -141.617653508724+79.1749093585905i | 162.2474 | 2.6318 | -0.0401490966224172+0.0810755428325577i | -20.8697 | 116.3449 | -0.0000463700234192037 | 19.5127295709918i | 19.5127 | 1.5708 | 1+0.351102723921512i | 1.0598 | 0.33766 | 1+1950.92179117677i | 1950.922 | 1.5703 | -0.00412663080583441+0.00145124771515634i | -47.1817 | 160.6243 | 0.0000480198026576797-0.000392835117391454i | -68.0514 | -83.0308
|  |  |  | 90 | 794328.2347 | 150 | 1+5390.18441297732i | 5390.1845 | 1.5706 | 1+13.4754610324433i | 13.5125 | 1.4967 | 1-39.9272919479802i | 39.9398 | -1.5458 | -148.339016445017+81.0191299111097i | 169.0224 | 2.6417 | -0.0387335683698575+0.0799691083798052i | -21.0263 | 115.8435 | -0.0000463700234192037 | 19.9672394302654i | 19.9672 | 1.5708 | 1+0.359280956959568i | 1.0626 | 0.34492 | 1+1996.36459739901i | 1996.3648 | 1.5703 | -0.00410539727194027+0.00147731336573489i | -47.2041 | 160.2089 | 0.0000408772532627367-0.000385526577637345i | -68.2304 | -83.9476
|  |  |  | 91 | 812830.5162 | 150 | 1+5515.73793690064i | 5515.738 | 1.5706 | 1+13.7893448422516i | 13.8256 | 1.4984 | 1-40.8573180511158i | 40.8696 | -1.5463 | -155.37714745742+82.9063078787225i | 176.1122 | 2.6514 | -0.037354586728116+0.0788525948910504i | -21.1844 | 115.3482 | -0.0000463700234192037 | 20.4323361841825i | 20.4323 | 1.5708 | 1+0.367649685516649i | 1.0654 | 0.35231 | 1+2042.86590255579i | 2042.8661 | 1.5703 | -0.00408339598116385+0.0015035286913683i | -47.2274 | 159.786 | 0.0000339764305160897-0.000378150061982384i | -68.4118 | -84.8658
|  |  |  | 92 | 831763.7711 | 150 | 1+5644.21597808752i | 5644.2161 | 1.5706 | 1+14.1105399452188i | 14.1459 | 1.5 | 1-41.8090072450927i | 41.821 | -1.5469 | -162.746975365429+84.8374438681673i | 183.5319 | 2.6611 | -0.0360121486388901+0.0777274345916778i | -21.344 | 114.8589 | -0.0000463700234192037 | 20.9082664331984i | 20.9083 | 1.5708 | 1+0.37621334680341i | 1.0684 | 0.35983 | 1+2090.45036225464i | 2090.4506 | 1.5703 | -0.00406060913821474+0.00152987313817096i | -47.2517 | 159.3556 | 0.0000273181455690765-0.000370714750043413i | -68.5957 | -85.7855
|  |  |  | 93 | 851138.0382 | 150 | 1+5775.68665729602i | 5775.6867 | 1.5706 | 1+14.4392166432401i | 14.4738 | 1.5017 | 1-42.7828641281186i | 42.7945 | -1.5474 | -170.464132562128+86.8135617933074i | 191.2972 | 2.6706 | -0.0347061773668802+0.0765950284354978i | -21.505 | 114.3759 | -0.0000463700234192037 | 21.3952825218309i | 21.3953 | 1.5708 | 1+0.384976481386418i | 1.0715 | 0.36749 | 1+2139.14320640593i | 2139.1434 | 1.5703 | -0.00403701937963278+0.00155632481735026i | -47.277 | 158.9177 | 0.0000209027669832539-0.000363229699329064i | -68.782 | -86.7064
|  |  |  | 94 | 870963.59 | 150 | 1+5910.21968202046i | 5910.2198 | 1.5706 | 1+14.7755492050512i | 14.8094 | 1.5032 | 1-43.7794050520034i | 43.7908 | -1.548 | -178.544988172588+88.8357094180236i | 199.4244 | 2.6799 | -0.0334365264958749+0.075456742449345i | -21.6674 | 113.8992 | -0.0000463700234192037 | 21.8936426724564i | 21.8936 | 1.5708 | 1+0.393943735595623i | 1.0748 | 0.37527 | 1+2188.97025260017i | 2188.9705 | 1.5703 | -0.00401260985933683+0.00158286048496504i | -47.3034 | 158.4722 | 0.0000147302399320724-0.000355703825250489i | -68.9708 | -87.6286
|  |  |  | 95 | 891250.9381 | 150 | 1+6047.88638345134i | 6047.8865 | 1.5706 | 1+15.1197159586284i | 15.1527 | 1.5048 | 1-44.7991583959358i | 44.8103 | -1.5485 | -187.006682774978+90.9049589117531i | 207.9308 | 2.6891 | -0.0322029840485936+0.0743139044953502i | -21.8312 | 113.4289 | -0.0000463700234192037 | 22.4036111222236i | 22.4036 | 1.5708 | 1+0.403119863987904i | 1.0782 | 0.38319 | 1+2239.95791979679i | 2239.9581 | 1.5703 | -0.00398736433874544+0.00160945552656934i | -47.3308 | 158.0191 | 8.80010590556285E-06-0.000348145883306727i | -69.162 | -88.552
|  |  |  | 96 | 912010.8394 | 150 | 1+6188.75975429595i | 6188.7598 | 1.5706 | 1+15.4718993857399i | 15.5042 | 1.5063 | 1-45.8426648466366i | 45.8536 | -1.549 | -195.867164758029+93.0224074179668i | 216.8343 | 2.6982 | -0.0310052766908177+0.0731678014438072i | -21.9964 | 112.9651 | -0.0000463700234192037 | 22.9254582631545i | 22.9255 | 1.5708 | 1+0.412509731867993i | 1.0817 | 0.39124 | 1+2292.13324233183i | 2292.1335 | 1.5704 | -0.00396126728129096+0.00163608394731323i | -47.3593 | 157.5584 | 3.11152270029466E-06-0.000340564453379199i | -69.3557 | -89.4765
|  |  |  | 97 | 933254.3008 | 150 | 1+6332.91448748021i | 6332.9146 | 1.5706 | 1+15.8322862187005i | 15.8638 | 1.5077 | 1-46.9104776850386i | 46.9211 | -1.5495 | -205.145228391973+95.1891776358907i | 226.1538 | 2.7072 | -0.0298430739828726+0.0720196767462326i | -22.1628 | 112.5078 | -0.0000463700234192037 | 23.4594607855109i | 23.4595 | 1.5708 | 1+0.42211831786813i | 1.0854 | 0.39943 | 1+2345.52388425193i | 2345.5241 | 1.5704 | -0.00393430395108674+0.00166271836808372i | -47.3889 | 157.0901 | -2.33671550602334E-06-0.000332967926050096i | -69.5517 | -90.4021
|  |  |  | 98 | 954992.586 | 150 | 1+6480.42701575176i | 6480.4271 | 1.5706 | 1+16.2010675393794i | 16.2319 | 1.5092 | 1-48.0031630796426i | 48.0136 | -1.55 | -214.860553693707+97.4064184157748i | 235.909 | 2.716 | -0.0287159926442479+0.0708707283953128i | -22.3305 | 112.0572 | -0.0000463700234192037 | 24.0059018244985i | 24.0059 | 1.5708 | 1+0.431950716587798i | 1.0893 | 0.40774 | 1+2400.15815398213i | 2400.1584 | 1.5704 | -0.0039064605154435+0.0016893300282761i | -47.4198 | 156.6142 | -7.54615817748118E-06-0.000325364490842694i | -69.7503 | -91.3286
|  |  |  | 99 | 977237.221 | 150 | 1+6631.37555220565i | 6631.3756 | 1.5706 | 1+16.5784388805142i | 16.6086 | 1.5106 | 1-49.1213003867086i | 49.1315 | -1.5504 | -225.033748170755+99.6753053680294i | 246.1206 | 2.7246 | -0.0276236008000274+0.0697221072559787i | -22.4994 | 111.6133 | -0.0000463700234192037 | 24.5650711103891i | 24.5651 | 1.5708 | 1+0.442012141294944i | 1.0933 | 0.41619 | 1+2456.06501933543i | 2456.0652 | 1.5704 | -0.00387772415086137+0.00171588879578581i | -47.4519 | 156.1307 | -0.0000125186787030907-0.000317762126267482i | -69.9512 | -92.2561
|  |  |  | 100 | 1000000 | 150 | 1+6785.84013175396i | 6785.8402 | 1.5706 | 1+16.9646003293849i | 16.994 | 1.5119 | 1-50.2654824574367i | 50.2754 | -1.5509 | -235.686390532545+101.997041486549i | 256.8102 | 2.7332 | -0.0265654221807845+0.0685749157498421i | -22.6694 | 111.176 | -0.0000463700234192037 | 25.1372651221395i | 25.1373 | 1.5708 | 1+0.452307926690126i | 1.0975 | 0.42477 | 1+2513.27412287184i | 2513.2743 | 1.5704 | -0.00384808315205084+0.00174236318480387i | -47.4852 | 155.6396 | -0.0000172564550825574-0.000310168591546844i | -70.1546 | -93.1844
|  |  |  | 1 | 1023292.9923 | 150 | 1+6943.90265356134i | 6943.9027 | 1.5707 | 1+17.3597566339034i | 17.3885 | 1.5133 | 1-51.4363159523062i | 51.446 | -1.5514 | -246.841076461752+104.372857786555i | 268.0004 | 2.7416 | -0.025540940250568+0.0674302068735855i | -22.8407 | 110.7455 | -0.0000463700234192037 | 25.7227872445888i | 25.7228 | 1.5708 | 1+0.462843531735044i | 1.1019 | 0.43348 | 1+2571.81579761531i | 2571.816 | 1.5704 | -0.00381752704346136+0.00176872038198416i | -47.5198 | 155.141 | -0.000021761951136745-0.000302591419882326i | -70.3605 | -94.1135
|  |  |  | 2 | 1047128.5481 | 150 | 1+7105.64692446905i | 7105.647 | 1.5707 | 1+17.7641173111726i | 17.7922 | 1.5146 | 1-52.6344216627337i | 52.6439 | -1.5518 | -258.521466542767+106.804013957297i | 279.7149 | 2.7498 | -0.0245496022406299+0.066288983530681i | -23.013 | 110.3217 | -0.0000463700234192037 | 26.3219479293165i | 26.3219 | 1.5708 | 1+0.473624542546944i | 1.1065 | 0.44233 | 1+2631.72108313668i | 2631.7213 | 1.5704 | -0.00378604669271732+0.00179492628152621i | -47.5558 | 154.6348 | -0.0000260378983442149-0.000295037913122649i | -70.5687 | -95.0434
|  |  |  | 3 | 1071519.3052 | 150 | 1+7271.15870343047i | 7271.1588 | 1.5707 | 1+18.1778967585762i | 18.2054 | 1.5158 | 1-53.8604348402257i | 53.8697 | -1.5522 | -270.752336448967+109.291799029958i | 291.9786 | 2.7579 | -0.023590823069462+0.065152198154967i | -23.1864 | 109.9047 | -0.0000463700234192037 | 26.9350648592485i | 26.9351 | 1.5708 | 1+0.484656675360466i | 1.1113 | 0.4513 | 1+2693.02174201128i | 2693.0219 | 1.5704 | -0.00375363442528162+0.00182094552968375i | -47.5931 | 154.1213 | -0.0000300872783850967-0.000287515137687151i | -70.7795 | -95.974
|  |  |  | 4 | 1096478.1961 | 150 | 1+7440.52574698161i | 7440.5258 | 1.5707 | 1+18.601314367454i | 18.6282 | 1.5171 | 1-55.1150055331971i | 55.1241 | -1.5527 | -283.559629495246+111.837532061112i | 304.8175 | 2.7659 | -0.0226639891325561+0.064020752604042i | -23.3608 | 109.4945 | -0.0000463700234192037 | 27.5624631170966i | 27.5625 | 1.5708 | 1+0.495945779558453i | 1.1162 | 0.4604 | 1+2755.75027665986i | 2755.7505 | 1.5704 | -0.00372028413958873+0.00184674157916487i | -47.6319 | 153.6003 | -0.0000339133064536522-0.000280029921598183i | -70.9927 | -96.9052
|  |  |  | 5 | 1122018.4543 | 150 | 1+7613.83785577081i | 7613.8379 | 1.5707 | 1+19.034594639427i | 19.0608 | 1.5183 | 1-56.3987989316356i | 56.4077 | -1.5531 | -296.970511667259+114.442562832111i | 318.2587 | 2.7738 | -0.0217684619480487+0.0628954983002454i | -23.5362 | 109.091 | -0.0000463700234192037 | 28.2044753577217i | 28.2045 | 1.5708 | 1+0.507497840773381i | 1.1214 | 0.46963 | 1+2819.93994658178i | 2819.9401 | 1.5704 | -0.00368599142180934+0.00187227675383471i | -47.6721 | 153.072 | -0.0000375194153819094-0.000272588852477196i | -71.2083 | -97.837
|  |  |  | 6 | 1148153.6215 | 150 | 1+7791.18692217219i | 7791.187 | 1.5707 | 1+19.4779673054305i | 19.5036 | 1.5195 | 1-57.712495719794i | 57.7212 | -1.5535 | -311.01342924412+117.108272564749i | 332.3307 | 2.7815 | -0.0209035816469739+0.0617772365969988i | -23.7127 | 108.6943 | -0.0000463700234192037 | 28.8614419845118i | 28.8614 | 1.5708 | 1+0.519318984061015i | 1.1268 | 0.47898 | 1+2885.6247859897i | 2885.625 | 1.5704 | -0.00365075365933399+0.00189751232406496i | -47.7138 | 152.5364 | -0.0000409092405986053-0.000265198276362266i | -71.4265 | -98.7693
|  |  |  | 7 | 1174897.5549 | 150 | 1+7972.66697900827i | 7972.667 | 1.5707 | 1+19.9316674475207i | 19.9567 | 1.5207 | 1-59.0567924370983i | 59.0653 | -1.5539 | -325.718169136779+119.836074653612i | 347.0634 | 2.789 | -0.0200686702992996+0.0606667193485782i | -23.89 | 108.3043 | -0.0000463700234192037 | 29.5337113298685i | 29.5337 | 1.5708 | 1+0.531415477147998i | 1.1324 | 0.48846 | 1+2952.83962185492i | 2952.8398 | 1.5705 | -0.00361457015199031+0.00192240859299596i | -47.7571 | 151.9937 | -0.0000440866059305982-0.00025786429720992i | -71.6471 | -99.702
|  |  |  | 8 | 1202264.4346 | 150 | 1+8158.37424940734i | 8158.3743 | 1.5707 | 1+20.3959356235184i | 20.4204 | 1.5218 | 1-60.4324018474618i | 60.4407 | -1.5543 | -341.115922070044+122.627415415474i | 362.488 | 2.7965 | -0.0192630350691594+0.0595646496618614i | -24.0682 | 107.9211 | -0.0000463700234192037 | 30.2216398398972i | 30.2216 | 1.5708 | 1+0.54379373375508i | 1.1383 | 0.49807 | 1+3021.62009237309i | 3021.6203 | 1.5705 | -0.00357744221994319+0.00194692499388804i | -47.8019 | 151.444 | -0.0000470555102382056-0.000250592776950756i | -71.8701 | -100.635
|  |  |  | 9 | 1230268.7708 | 150 | 1+8348.40719782227i | 8348.4073 | 1.5707 | 1+20.8710179945557i | 20.895 | 1.5229 | 1-61.840053317202i | 61.8481 | -1.5546 | -357.239348742299+125.483774856156i | 378.6372 | 2.8038 | -0.0184859711947754+0.0584716828092387i | -24.2473 | 107.5445 | -0.0000463700234192037 | 30.9255922633996i | 30.9256 | 1.5708 | 1+0.556460316997758i | 1.1444 | 0.50779 | 1+3092.0026658601i | 3092.0028 | 1.5705 | -0.00353937330716845+0.00197102019863641i | -47.8484 | 150.8873 | -0.0000498201148613979-0.000243389335976553i | -72.0957 | -101.5682
|  |  |  | 10 | 1258925.4118 | 150 | 1+8542.86658223773i | 8542.8666 | 1.5707 | 1+21.3571664555943i | 21.3806 | 1.524 | 1-63.280493201761i | 63.2884 | -1.555 | -374.122649103223+128.40666745524i | 395.5452 | 2.811 | -0.0177367647904493+0.057388427282686i | -24.4273 | 107.1746 | -0.0000463700234192037 | 31.6459418452687i | 31.6459 | 1.5708 | 1+0.569421942866132i | 1.1508 | 0.51763 | 1+3164.02466008805i | 3164.0248 | 1.5705 | -0.00350036907934122+0.00199465223741203i | -47.8965 | 150.3238 | -0.0000523847318409304-0.000236259353946057i | -72.3238 | -102.5017
|  |  |  | 11 | 1288249.5517 | 150 | 1+8741.85550759332i | 8741.8556 | 1.5707 | 1+21.8546387689833i | 21.8775 | 1.5251 | 1-64.754485241432i | 64.7622 | -1.5554 | -391.801634896466+131.397642969072i | 413.2479 | 2.818 | -0.0170146954697022+0.0563154459698933i | -24.6081 | 106.8112 | -0.0000463700234192037 | 32.3830705243878i | 32.3831 | 1.5708 | 1+0.582685483785806i | 1.1574 | 0.52759 | 1+3237.7242620716i | 3237.7244 | 1.5705 | -0.00346043751494316+0.00201777862926767i | -47.9463 | 149.7536 | -0.0000547538128670379-0.000229207970807236i | -72.5544 | -103.4352
|  |  |  | 12 | 1318256.7386 | 150 | 1+8945.47948045117i | 8945.4795 | 1.5707 | 1+22.3636987011279i | 22.386 | 1.5261 | 1-66.262810966305i | 66.2704 | -1.5557 | -410.313805621156+134.45828725246i | 431.7829 | 2.8249 | -0.0163190387901546+0.0552532574343576i | -24.7896 | 106.4545 | -0.0000463700234192037 | 33.1373691361394i | 33.1374 | 1.5708 | 1+0.596257972261737i | 1.1643 | 0.53766 | 1+3313.14054831525i | 3313.1407 | 1.5705 | -0.00341958898836746+0.00204035652341631i | -47.9979 | 149.1769 | -0.0000569319388986381-0.000222240087945337i | -72.7875 | -104.3686
|  |  |  | 13 | 1348962.8826 | 150 | 1+9153.84646493695i | 9153.8465 | 1.5707 | 1+22.8846161623424i | 22.9065 | 1.5271 | 1-67.8062701106441i | 67.8136 | -1.556 | -429.69842807337+137.590223099515i | 451.1893 | 2.8317 | -0.0156490685220721+0.0542023372824017i | -24.9719 | 106.1043 | -0.0000463700234192037 | 33.909237619632i | 33.9092 | 1.5708 | 1+0.610146604606967i | 1.1714 | 0.54785 | 1+3390.3135055322i | 3390.3137 | 1.5705 | -0.00337783634379078+0.00206234285074887i | -48.0512 | 148.5938 | -0.0000589238103879127-0.000215360369378277i | -73.0232 | -105.302
|  |  |  | 14 | 1380384.2646 | 150 | 1+9367.06693998392i | 9367.067 | 1.5707 | 1+23.4176673499598i | 23.439 | 1.5281 | 1-69.3856810369179i | 69.3929 | -1.5564 | -449.996619636272+140.795111104079i | 471.5085 | 2.8384 | -0.0150040587436658+0.0531631196012007i | -25.155 | 105.7605 | -0.0000463700234192037 | 34.6990852297523i | 34.6991 | 1.5708 | 1+0.624358744758204i | 1.1789 | 0.55814 | 1+3469.2840518459i | 3469.2842 | 1.5705 | -0.0033351949585891+0.00208369448501181i | -48.1064 | 148.0045 | -0.0000607342380387963-0.000208573242933764i | -73.2614 | -106.235
|  |  |  | 15 | 1412537.5446 | 150 | 1+9585.25395791029i | 9585.254 | 1.5707 | 1+23.9631348947757i | 23.984 | 1.5291 | 1-71.0018811697058i | 71.0089 | -1.5567 | -471.251435495594+144.074650540195i | 492.7833 | 2.8449 | -0.0143832857672248+0.0521359984530259i | -25.3387 | 105.4231 | -0.0000463700234192037 | 35.5073307541582i | 35.5073 | 1.5708 | 1+0.63890192818028i | 1.1867 | 0.56853 | 1+3550.09405848529i | 3550.0942 | 1.5705 | -0.00329168279509797+0.00210436841291442i | -48.1634 | 147.4093 | -0.0000623681340233514-0.000201882901355549i | -73.5021 | -107.1676
|  |  |  | 16 | 1445439.7707 | 150 | 1+9808.52320436097i | 9808.5233 | 1.5707 | 1+24.5213080109024i | 24.5417 | 1.53 | 1-72.6557274397109i | 72.6626 | -1.557 | -493.507959965455+147.43058026308i | 515.0591 | 2.8513 | -0.0137860299009997+0.0511213294120595i | -25.5231 | 105.0921 | -0.0000463700234192037 | 36.334402735325i | 36.3344 | 1.5708 | 1+0.653783865861542i | 1.1948 | 0.57903 | 1+3632.78637198554i | 3632.7865 | 1.5705 | -0.0032473204395637+0.00212432191228329i | -48.2224 | 146.8082 | -0.0000638305035771376-0.000195293303299536i | -73.7455 | -108.0997
|  |  |  | 17 | 1479108.3882 | 150 | 1+10036.9930596457i | 10036.9931 | 1.5707 | 1+25.0924826491144i | 25.1124 | 1.531 | 1-74.3480967381166i | 74.3548 | -1.5573 | -516.813402118239+150.864679631095i | 538.383 | 2.8576 | -0.0132115770524454+0.0501194311312725i | -25.7081 | 104.7674 | -0.0000463700234192037 | 37.1807396977647i | 37.1807 | 1.5708 | 1+0.669012448402336i | 1.2032 | 0.58962 | 1+3717.40483690583i | 3717.405 | 1.5705 | -0.00320213112719542+0.00214351273722911i | -48.2832 | 146.2016 | -0.0000651264368935836-0.000188808174193575i | -73.9914 | -109.0311
|  |  |  | 18 | 1513561.2484 | 150 | 1+10270.7846615061i | 10270.7847 | 1.5707 | 1+25.6769616537652i | 25.6964 | 1.5319 | 1-76.0798863815263i | 76.0865 | -1.5577 | -541.217195921368+154.37876944918i | 562.8045 | 2.8637 | -0.0126592201789903+0.0491305869279762i | -25.8938 | 104.4488 | -0.0000463700234192037 | 38.0467903805375i | 38.0468 | 1.5708 | 1+0.684595750198701i | 1.2119 | 0.60031 | 1+3803.99431907632i | 3803.9945 | 1.5705 | -0.00315614075231397+0.00216189930914284i | -48.3461 | 145.5896 | -0.0000662611012379474-0.000182431006947736i | -74.2399 | -109.9616
|  |  |  | 19 | 1548816.6189 | 150 | 1+10510.0219693438i | 10510.022 | 1.5707 | 1+26.2750549233596i | 26.2941 | 1.5328 | 1-77.852014587732i | 77.8584 | -1.558 | -566.771105093375+157.974712934273i | 588.3753 | 2.8698 | -0.0121282605929327+0.0481550463777435i | -26.0801 | 104.1364 | -0.0000463700234192037 | 38.9330139751789i | 38.933 | 1.5708 | 1+0.700542033723517i | 1.221 | 0.61109 | 1+3892.6007293866i | 3892.6009 | 1.5705 | -0.00310937786270052+0.00217944091219617i | -48.4109 | 144.9724 | -0.0000672397332036302-0.000176165062514287i | -74.491 | -110.8912
|  |  |  | 20 | 1584893.1925 | 150 | 1+10754.8318299463i | 10754.8319 | 1.5707 | 1+26.8870795748657i | 26.9057 | 1.5336 | 1-79.665420962565i | 79.6717 | -1.5582 | -593.529332901678+161.654416703205i | 615.1498 | 2.8757 | -0.0116180091273832+0.0471930269074456i | -26.2669 | 103.8301 | -0.0000463700234192037 | 39.8398803691692i | 39.8399 | 1.5708 | 1+0.716859753907381i | 1.2304 | 0.62195 | 1+3983.27104812825i | 3983.2712 | 1.5705 | -0.00306187363737453+0.00219609789188909i | -48.4778 | 144.3504 | -0.0000680676310373951-0.000170013370308409i | -74.7447 | -111.8195
|  |  |  | 21 | 1621810.0974 | 150 | 1+11005.344044742i | 11005.3441 | 1.5707 | 1+27.513360111855i | 27.5315 | 1.5345 | 1-81.5210669980888i | 81.5272 | -1.5585 | -621.548637134999+165.419831783622i | 643.1846 | 2.8815 | -0.0111277871704001+0.0462447153791673i | -26.4543 | 103.5298 | -0.0000463700234192037 | 40.7678703950744i | 40.7679 | 1.5708 | 1+0.733557562621527i | 1.2402 | 0.63289 | 1+4076.05334990444i | 4076.0535 | 1.5706 | -0.00301366184717857+0.00221183185506764i | -48.5467 | 143.7238 | -0.0000687501469652207-0.000163978728511732i | -75.001 | -112.7465
|  |  |  | 22 | 1659586.9074 | 150 | 1+11261.6914386232i | 11261.6915 | 1.5707 | 1+28.1542285965581i | 28.172 | 1.5353 | 1-83.4199365823944i | 83.4259 | -1.5588 | -650.888450494241+169.272954648442i | 672.5393 | 2.8872 | -0.0106569275745861+0.0453102696577039i | -26.6422 | 103.2354 | -0.0000463700234192037 | 41.7174760854896i | 41.7175 | 1.5708 | 1+0.750644313265161i | 1.2504 | 0.64391 | 1+4170.99682911972i | 4170.9969 | 1.5706 | -0.00296477879771345+0.00222660586973207i | -48.6177 | 143.0927 | -0.0000692926794570857-0.000158063704290723i | -75.2599 | -113.6719
|  |  |  | 23 | 1698243.6525 | 150 | 1+11524.0099303714i | 11524.01 | 1.5707 | 1+28.8100248259285i | 28.8274 | 1.5361 | 1-85.3630365212696i | 85.3689 | -1.5591 | -681.611006657192+173.21582827441i | 703.2761 | 2.8927 | -0.010204775449478+0.044389820155266i | -26.8307 | 102.9468 | -0.0000463700234192037 | 42.6892009339215i | 42.6892 | 1.5708 | 1+0.768129065459643i | 1.261 | 0.655 | 1+4268.15182606348i | 4268.1519 | 1.5706 | -0.00291526325434971+0.00224038466287068i | -48.6908 | 142.4577 | -0.0000697006653766925-0.000152270633970889i | -75.5215 | -114.5956
|  |  |  | 24 | 1737800.8287 | 150 | 1+11792.4386047228i | 11792.4386 | 1.5707 | 1+29.481096511807i | 29.4981 | 1.5369 | 1-87.3513970720208i | 87.3571 | -1.5593 | -713.781472284505+177.250543225309i | 735.4602 | 2.8982 | -0.00977068884403322+0.043483471347853i | -27.0196 | 102.664 | -0.0000463700234192037 | 43.6835601617469i | 43.6836 | 1.5708 | 1+0.786021089852013i | 1.2719 | 0.66616 | 1+4367.56985360104i | 4367.57 | 1.5706 | -0.00286515634923946+0.00225313481449287i | -48.7661 | 141.8188 | -0.0000699795719709259-0.000146601623215342i | -75.7857 | -115.5172
|  |  |  | 25 | 1778279.41 | 150 | 1+12067.1197861138i | 12067.1198 | 1.5707 | 1+30.1677994652846i | 30.1844 | 1.5377 | 1-89.386072489732i | 89.3917 | -1.5596 | -747.468085246951+181.379238760414i | 769.1599 | 2.9035 | -0.00935403932644679+0.0425913032585522i | -27.209 | 102.3868 | -0.0000463700234192037 | 44.7010809913903i | 44.7011 | 1.5708 | 1+0.804329873030442i | 1.2833 | 0.67738 | 1+4469.3036244866i | 4469.3037 | 1.5706 | -0.00281450147046099+0.00226482494599663i | -48.8436 | 141.1764 | -0.0000701348886634422-0.000141058547262415i | -76.0526 | -116.4368
|  |  |  | 26 | 1819700.8586 | 150 | 1+12348.1991141427i | 12348.1992 | 1.5707 | 1+30.8704977853568i | 30.8867 | 1.5384 | 1-91.4681415862424i | 91.4736 | -1.5599 | -782.742299367078+185.60410396875i | 804.4466 | 2.9088 | -0.00895421246840459+0.0417133729037557i | -27.3988 | 102.1153 | -0.0000463700234192037 | 45.7423029258641i | 45.7423 | 1.5708 | 1+0.823065122554121i | 1.2952 | 0.68865 | 1+4573.40707931212i | 4573.4072 | 1.5706 | -0.00276334413364619+0.00227542590099401i | -48.9233 | 140.5309 | -0.00007017211862704-0.000135643051281801i | -76.3221 | -117.3538
|  |  |  | 27 | 1862087.1367 | 150 | 1+12635.8256207897i | 12635.8257 | 1.5707 | 1+31.5895640519742i | 31.6054 | 1.5392 | 1-93.5987083021456i | 93.6041 | -1.5601 | -819.67893598232+189.92737892977i | 841.3953 | 2.9139 | -0.00857060824070578+0.0408497156989666i | -27.5891 | 101.8493 | -0.0000463700234192037 | 46.8077780348202i | 46.8078 | 1.5708 | 1+0.842236772100332i | 1.3074 | 0.69997 | 1+4679.93541510728i | 4679.9355 | 1.5706 | -0.0027117318366625+0.00228491091673553i | -49.0052 | 139.8824 | -0.0000700967701202277-0.000130356550911752i | -76.5943 | -118.2683
|  |  |  | 28 | 1905460.718 | 150 | 1+12930.1518094358i | 12930.1518 | 1.5707 | 1+32.3253795235895i | 32.3408 | 1.5399 | 1-95.7789022921168i | 95.7841 | -1.5604 | -858.356342651139+194.351355901087i | 880.0841 | 2.9189 | -0.00820264132698431+0.0400003468214743i | -27.7798 | 101.5887 | -0.0000463700234192037 | 47.8980712472646i | 47.8981 | 1.5708 | 1+0.861854986731439i | 1.3201 | 0.71134 | 1+4788.94511460584i | 4788.9452 | 1.5706 | -0.00265971389814386+0.00229325578431989i | -49.0893 | 139.2315 | -0.0000699143475842783-0.000125200233041458i | -76.8691 | -119.1799
|  |  |  | 29 | 1949844.5998 | 150 | 1+13231.3337357219i | 13231.3338 | 1.5707 | 1+33.0783343393047i | 33.0934 | 1.5406 | 1-98.0098795238656i | 98.015 | -1.5606 | -898.856559338603+198.878380533844i | 920.5953 | 2.9238 | -0.00784974136202577+0.0391652625277606i | -27.9709 | 101.3334 | -0.0000463700234192037 | 49.0137606510901i | 49.0138 | 1.5708 | 1+0.881930168284498i | 1.3333 | 0.72274 | 1+4900.49397619328i | 4900.4941 | 1.5706 | -0.00260734128088331+0.00230043899595105i | -49.1756 | 138.5783 | -0.0000696303425080539-0.000120175056902596i | -77.1466 | -120.0883
|  |  |  | 30 | 1995262.315 | 150 | 1+13539.5310902921i | 13539.5311 | 1.5707 | 1+33.8488277257304i | 33.8636 | 1.5413 | 1-100.292822891053i | 100.2978 | -1.5608 | -941.265492434313+203.510853116428i | 963.0147 | 2.9287 | -0.00751135310091746+0.0383444414239939i | -28.1624 | 101.0834 | -0.0000463700234192037 | 50.1554377995866i | 50.1554 | 1.5708 | 1+0.902472960886515i | 1.347 | 0.73418 | 1+5014.64114455264i | 5014.6412 | 1.5706 | -0.00255466640131116+0.00230644187761017i | -49.2643 | 137.9232 | -0.0000692502240785714-0.000115281755532394i | -77.4267 | -120.9934
|  |  |  | 31 | 2041737.9447 | 150 | 1+13854.9072834633i | 13854.9073 | 1.5707 | 1+34.6372682086583i | 34.6517 | 1.5419 | 1-102.628942840469i | 102.6338 | -1.5611 | -985.673096971202+208.251229847118i | 1007.4324 | 2.9334 | -0.00718693652500486+0.0375378456884496i | -28.3543 | 100.8386 | -0.0000463700234192037 | 51.3237080250902i | 51.3237 | 1.5708 | 1+0.923494256598031i | 1.3612 | 0.74564 | 1+5131.44714202344i | 5131.4472 | 1.5706 | -0.00250174292648045+0.00231124870564219i | -49.3552 | 137.2665 | -0.0000687794296455305-0.000110520837667344i | -77.7095 | -121.8949
|  |  |  | 32 | 2089296.1309 | 150 | 1+14177.6295318676i | 14177.6296 | 1.5707 | 1+35.4440738296692i | 35.4582 | 1.5426 | 1-105.019478013834i | 105.0242 | -1.5613 | -1032.17356743235+213.102024136406i | 1053.9425 | 2.938 | -0.00687596689033095+0.0367454222450882i | -28.5465 | 100.5989 | -0.0000463700234192037 | 52.5191907599384i | 52.5192 | 1.5708 | 1+0.945005201188295i | 1.3759 | 0.75713 | 1+5250.97390069172i | 5250.974 | 1.5706 | -0.00244862556016334+0.00231484680591875i | -49.4484 | 136.6087 | -0.000068223355037677-0.000105892590122003i | -77.9949 | -122.7924
|  |  |  | 33 | 2137962.0895 | 150 | 1+14507.8689471128i | 14507.869 | 1.5707 | 1+36.269672367782i | 36.2835 | 1.5432 | 1-107.465695904539i | 107.4703 | -1.5615 | -1080.86553755+218.065807939627i | 1102.6436 | 2.9425 | -0.00657793472395664+0.0359671038879061i | -28.739 | 100.3641 | -0.0000463700234192037 | 53.7425198649011i | 53.7425 | 1.5708 | 1+0.967017200044844i | 1.3911 | 0.76863 | 1+5373.28479522696i | 5373.2849 | 1.5706 | -0.00239536981982295+0.00231722663442159i | -49.5439 | 135.95 | -0.0000675873447775332-0.000101397080701366i | -78.2829 | -123.6859
|  |  |  | 34 | 2187761.6239 | 150 | 1+14845.8006265081i | 14845.8007 | 1.5707 | 1+37.1145015662703i | 37.128 | 1.5439 | 1-109.96889352969i | 109.9734 | -1.5617 | -1131.85228952104+223.145213120662i | 1153.6392 | 2.9469 | -0.0062923457732541+0.0352028103559924i | -28.9319 | 100.1343 | -0.0000463700234192037 | 54.9943439652625i | 54.9943 | 1.5708 | 1+0.989541924220846i | 1.4068 | 0.78014 | 1+5498.44467648448i | 5498.4448 | 1.5706 | -0.00234203180636197+0.00231838183829863i | -49.6417 | 135.2908 | -0.0000668766822488153-0.0000970341616880702i | -78.5736 | -124.5749
|  |  |  | 35 | 2238721.1386 | 150 | 1+15191.6037459029i | 15191.6038 | 1.5707 | 1+37.9790093647573i | 37.9922 | 1.5445 | 1-112.530398117799i | 112.5348 | -1.5619 | -1185.2419730823+228.342932847367i | 1207.0373 | 2.9513 | -0.00601872091297547+0.0344524493595124i | -29.125 | 99.9094 | -0.0000463700234192037 | 56.2753267947304i | 56.2753 | 1.5708 | 1+1.0125913166232i | 1.4231 | 0.79165 | 1+5626.51990588996i | 5626.52 | 1.5706 | -0.00228866796865889+0.00231830929666691i | -49.7418 | 134.6314 | -0.0000660965798772792-0.0000928034739375531i | -78.8668 | -125.4593
|  |  |  | 36 | 2290867.6528 | 150 | 1+15545.4616546886i | 15545.4617 | 1.5707 | 1+38.8636541367215i | 38.8765 | 1.5451 | 1-115.151567812508i | 115.1559 | -1.5621 | -1241.14783491072+233.661723019547i | 1262.9512 | 2.9555 | -0.00575659601460244+0.0337159175570918i | -29.3185 | 99.6891 | -0.0000463700234192037 | 57.5861475473571i | 57.5861 | 1.5708 | 1+1.03617759834487i | 1.44 | 0.80316 | 1+5757.5783906254i | 5757.5785 | 1.5706 | -0.00223533486498241+0.0023170091406755i | -49.8442 | 133.9722 | -0.0000652521693909837-0.0000887044516052499i | -79.1627 | -126.3387
|  |  |  | 37 | 2344228.8153 | 150 | 1+15907.561973012i | 15907.562 | 1.5707 | 1+39.7689049325301i | 39.7815 | 1.5457 | 1-117.833792392682i | 117.838 | -1.5623 | -1299.68845883463+239.10440373015i | 1321.4995 | 2.9597 | -0.005505521782192+0.032993101485279i | -29.5123 | 99.4736 | -0.0000463700234192037 | 58.927501237656i | 58.9275 | 1.5708 | 1+1.06031327514461i | 1.4575 | 0.81466 | 1+5891.68961963408i | 5891.6897 | 1.5706 | -0.00218208892342242+0.00231448475258744i | -49.9489 | 133.3135 | -0.0000643484922296662-0.0000847363275203005i | -79.4612 | -127.2129
|  |  |  | 38 | 2398832.919 | 150 | 1+16278.096691255i | 16278.0967 | 1.5707 | 1+40.6952417281374i | 40.7075 | 1.5462 | 1-120.578494009296i | 120.5826 | -1.5625 | -1360.98801736606+244.67386076053i | 1382.8065 | 2.9637 | -0.0052650635586513+0.032283878440958i | -29.7063 | 99.2626 | -0.0000463700234192037 | 60.3000990691088i | 60.3001 | 1.5708 | 1+1.08501114407773i | 1.4756 | 0.82615 | 1+6028.9247004648i | 6028.9248 | 1.5706 | -0.00212898620349113+0.00231074274389197i | -50.0559 | 132.6557 | -0.0000633904901752616-0.0000808981392102678i | -79.7622 | -128.0817
|  |  |  | 39 | 2454708.9157 | 150 | 1+16657.2622718297i | 16657.2623 | 1.5707 | 1+41.6431556795743i | 41.6552 | 1.5468 | 1-123.387127939479i | 123.3912 | -1.5627 | -1425.17653508724+250.373047110526i | 1447.002 | 2.9677 | -0.00503480110610113+0.0315881173177387i | -29.9006 | 99.0561 | -0.0000463700234192037 | 61.7046688112543i | 61.7047 | 1.5708 | 1+1.11028430028126i | 1.4942 | 0.83761 | 1+6169.35639697396i | 6169.3565 | 1.5706 | -0.00207608216103+0.00230579291270904i | -50.1652 | 131.9991 | -0.0000623829962763529-0.0000771887355712278i | -80.0658 | -128.9447
|  |  |  | 40 | 2511886.4315 | 150 | 1+17045.259753346i | 17045.2598 | 1.5707 | 1+42.613149383365i | 42.6249 | 1.5473 | 1-126.261183358118i | 126.2651 | -1.5629 | -1492.39016445017+256.204984564182i | 1514.2224 | 2.9716 | -0.00481432836371577+0.0309056793974676i | -30.0951 | 98.8541 | -0.0000463700234192037 | 63.1419551855614i | 63.142 | 1.5708 | 1+1.13614614391716i | 1.5135 | 0.84905 | 1+6313.05916790592i | 6313.0592 | 1.5706 | -0.00202343141850732+0.00229964818099479i | -50.2767 | 131.3441 | -0.0000613307261386411-0.0000736067841674809i | -80.3718 | -129.8018
|  |  |  | 41 | 2570395.7828 | 150 | 1+17442.2948572041i | 17442.2949 | 1.5707 | 1+43.6057371430102i | 43.6172 | 1.5479 | 1-129.202184127438i | 129.2061 | -1.5631 | -1562.77147457419+262.172765291925i | 1584.6101 | 2.9754 | -0.00460325318617704+0.0302364190981252i | -30.2899 | 98.6564 | -0.0000463700234192037 | 64.6127202602903i | 64.6127 | 1.5708 | 1+1.16261038727723i | 1.5335 | 0.86045 | 1+6460.10920637188i | 6460.1093 | 1.5706 | -0.00197108754270877+0.00229232451229286i | -50.3906 | 130.6911 | -0.0000602382696513844-0.0000701507791354i | -80.6805 | -130.6526
|  |  |  | 42 | 2630267.9919 | 150 | 1+17848.5780966715i | 17848.5781 | 1.5707 | 1+44.6214452416789i | 44.6326 | 1.5484 | 1-132.211689604974i | 132.2155 | -1.5632 | -1636.46975365429+268.279553490094i | 1658.3146 | 2.9791 | -0.00440119706563034+0.0295801846794446i | -30.4849 | 98.4629 | -0.0000463700234192037 | 66.1177438545518i | 66.1177 | 1.5708 | 1+1.1896910620536i | 1.5541 | 0.87181 | 1+6610.58448024872i | 6610.5846 | 1.5706 | -0.00191910283171158+0.00228384081099927i | -50.5066 | 130.0402 | -0.0000591100832162391-0.0000668190496566104i | -80.9915 | -131.4969
Note on O18: BMC-BCS: Need to make this log not linear at some point

## Eff_vs_IOUT (hidden)
EXCEL Variables Names/Calculations
[29 empty] | Ls1 | 1.2e-05
Conduction losses are just the average current
[7 empty] | Operation Variables |  |  | Primary Winding calculations | [15 empty] | VLOAD1 Power Losses | [14 empty] | Load 2 | [9 empty] | LOAD3 | [13 empty] | Total Losses
[10 empty] | Duty Cycle |  |  |  | Primary Winding losses | [6 empty] | Leakage and Snubber |  | MOSFET Losses | [11 empty] | Transformer Losses |  |  | Diode Losses | [6 empty] | Transformer Losses |  |  | Diode Losses | [6 empty] | Transformer Losses |  |  | Diode Losses |  |  | Other Losses
[7 empty] | Ptotal | VIN | IIN | DCM/CCM | DC | Doff | Ddead | ILAVG | dIL | ILPEAK | ILRMS | PLac (W) | PL_DCR (W) | PL_tot (W) | Psnub | Pleak | PQ_COND (W) | PQ_SW (W) | PQ_tot (W) | POUT1 | VOUT1 | IOUT1 | DCM/CCM | (1-D)sec | ILAVG1 | Iripple | Ipeak | ILRMS1 | PLac (W) | PL_DCR (W) | PL_tot (W) | PQrr (W) | PCON (W) | PD1_tot (W) | POUT2 | VOUT2 | IOUT2 | ILAVG2 | PLac (W) | PL_DCR (W) | PL_tot (W) | PQrr (W) | PCON (W) | PD1_tot (W) | POUT3 | VOUT3 | IOUT3 | ILAVG3 | PLac (W) | PL_DCR (W) | PL_tot (W) | PQrr (W) | PCON (W) | PD1_tot (W) | PRCS (W) | PG_drv (W) | PIQ (W) | Transformer
[6 empty] | 0 | 0 | 12 | 0 | 1 | 0 | 0 | 1 | 0 | 0 | 0 | 0 | 0 | 0 | 0 | 0 | 0 | 0 | 0 | 0 | 0 | 12 | 0 | [12 empty] | 0 | 0 | 0 | [7 empty] | 0 | 0 | 0 | [7 empty] | 0 | 0.03276 | 0.0396 | 0 | 0.07236 | 0
|  | 130000 |  |  |  | 1 | 0.32 | 12 | 0.026667 | 1 | 0.083267 | 0.083267 | 0.83347 | 0.32026 | 0.64051 | 0.64051 | 0.10671 | 0 | 0.00018219 | 0.00018219 | 0.0064 | 0.0064 | 9.9066e-05 | 0.014423 | 0.014522 | 0.32 | 12 | 0.026667 | 2 | 0.083267 | 0.32026 | 0.64051 | 0.64051 | 0.10671 |  | 8.5333e-06 | 8.5333e-06 | 0.0312 | 0.008 | 0.0392 | 0 | 0 | 0 | 0 | 0 | 0 | 0 | 0 | 0 | 0 | 0 | 0 | 0 | 0 | 0 | 0 | 0 | 0 | 0 | 0 | 6.8321e-05 | 0.03276 | 0.0396 | 0.00018219 | 0.13914 | 69.6953
|  |  | VIN_VAR | 12 | V | 2 | 0.64 | 12 | 0.053333 | 1 | 0.11776 | 0.11776 | 0.76449 | 0.45291 | 0.90582 | 0.90582 | 0.17946 | 0 | 0.00051531 | 0.00051531 | 0.0128 | 0.0128 | 0.0002802 | 0.020397 | 0.020677 | 0.64 | 12 | 0.053333 | 2 | 0.11776 | 0.45291 | 0.90582 | 0.90582 | 0.17946 |  | 3.4133e-05 | 3.4133e-05 | 0.0312 | 0.016 | 0.0472 | 0 | 0 | 0 | 0 | 0 | 0 | 0 | 0 | 0 | 0 | 0 | 0 | 0 | 0 | 0 | 0 | 0 | 0 | 0 | 0 | 0.00019324 | 0.03276 | 0.0396 | 0.013315 | 0.16658 | 79.3474
POUT1 | 48 |  |  |  |  | 3 | 0.96 | 12 | 0.08 | 1 | 0.14422 | 0.14422 | 0.71156 | 0.5547 | 1.1094 | 1.1094 | 0.24324 | 0 | 0.00094669 | 0.00094669 | 0.0192 | 0.0192 | 0.00051476 | 0.024981 | 0.025496 | 0.96 | 12 | 0.08 | 2 | 0.14422 | 0.5547 | 1.1094 | 1.1094 | 0.24324 |  | 7.68e-05 | 7.68e-05 | 0.0312 | 0.024 | 0.0552 | 0 | 0 | 0 | 0 | 0 | 0 | 0 | 0 | 0 | 0 | 0 | 0 | 0 | 0 | 0 | 0 | 0 | 0 | 0 | 0 | 0.00035501 | 0.03276 | 0.0396 | 0.020147 | 0.19283 | 83.273
POUT1_step | 0.32 |  | Steps | 150 |  | 4 | 1.28 | 12 | 0.10667 | 1 | 0.16653 | 0.16653 | 0.66693 | 0.64051 | 1.281 | 1.281 | 0.30182 | 0 | 0.0014575 | 0.0014575 | 0.0256 | 0.0256 | 0.00079253 | 0.028846 | 0.029639 | 1.28 | 12 | 0.10667 | 1 | 0.16653 | 0.64051 | 1.281 | 1.281 | 0.30182 |  | 0.00013653 | 0.00013653 | 0.0312 | 0.032 | 0.0632 | 0 | 0 | 0 | 0 | 0 | 0 | 0 | 0 | 0 | 0 | 0 | 0 | 0 | 0 | 0 | 0 | 0 | 0 | 0 | 0 | 0.00054657 | 0.03276 | 0.0396 | 0.027058 | 0.21854 | 85.4165
|  |  | Step size | 0.026667 |  | 5 | 1.6 | 12 | 0.13333 | 1 | 0.18619 | 0.18619 | 0.62762 | 0.71611 | 1.4322 | 1.4322 | 0.3568 | 0 | 0.0020369 | 0.0020369 | 0.032 | 0.032 | 0.0011076 | 0.032251 | 0.033358 | 1.6 | 12 | 0.13333 | 2 | 0.18619 | 0.71611 | 1.4322 | 1.4322 | 0.3568 |  | 0.00021333 | 0.00021333 | 0.0312 | 0.04 | 0.0712 | 0 | 0 | 0 | 0 | 0 | 0 | 0 | 0 | 0 | 0 | 0 | 0 | 0 | 0 | 0 | 0 | 0 | 0 | 0 | 0 | 0.00076386 | 0.03276 | 0.0396 | 0.034037 | 0.24393 | 86.7711
[6 empty] | 6 | 1.92 | 12 | 0.16 | 1 | 0.20396 | 0.20396 | 0.59208 | 0.78446 | 1.5689 | 1.5689 | 0.40909 | 0 | 0.0026776 | 0.0026776 | 0.0384 | 0.0384 | 0.001456 | 0.035329 | 0.036785 | 1.92 | 12 | 0.16 | 2 | 0.20396 | 0.78446 | 1.5689 | 1.5689 | 0.40909 |  | 0.0003072 | 0.0003072 | 0.0312 | 0.048 | 0.0792 | 0 | 0 | 0 | 0 | 0 | 0 | 0 | 0 | 0 | 0 | 0 | 0 | 0 | 0 | 0 | 0 | 0 | 0 | 0 | 0 | 0.0010041 | 0.03276 | 0.0396 | 0.041078 | 0.26913 | 87.7059
POUT2 | 0 |  |  |  |  | 7 | 2.24 | 12 | 0.18667 | 1 | 0.2203 | 0.2203 | 0.55939 | 0.84732 | 1.6946 | 1.6946 | 0.45923 | 0 | 0.0033742 | 0.0033742 | 0.0448 | 0.0448 | 0.0018347 | 0.03816 | 0.039994 | 2.24 | 12 | 0.18667 | 2 | 0.2203 | 0.84732 | 1.6946 | 1.6946 | 0.45923 |  | 0.00041813 | 0.00041813 | 0.0312 | 0.056 | 0.0872 | 0 | 0 | 0 | 0 | 0 | 0 | 0 | 0 | 0 | 0 | 0 | 0 | 0 | 0 | 0 | 0 | 0 | 0 | 0 | 0 | 0.0012653 | 0.03276 | 0.0396 | 0.048174 | 0.29421 | 88.3904
POUT2_step | 0 |  |  | 0.32853 |  | 8 | 2.56 | 12 | 0.21333 | 1 | 0.23551 | 0.23551 | 0.52897 | 0.90582 | 1.8116 | 1.8116 | 0.5076 | 0 | 0.0041225 | 0.0041225 | 0.0512 | 0.0512 | 0.0022416 | 0.040794 | 0.043036 | 2.56 | 12 | 0.21333 | 2 | 0.23551 | 0.90582 | 1.8116 | 1.8116 | 0.5076 |  | 0.00054613 | 0.00054613 | 0.0312 | 0.064 | 0.0952 | 0 | 0 | 0 | 0 | 0 | 0 | 0 | 0 | 0 | 0 | 0 | 0 | 0 | 0 | 0 | 0 | 0 | 0 | 0 | 0 | 0.0015459 | 0.03276 | 0.0396 | 0.055322 | 0.31921 | 88.9133
[6 empty] | 9 | 2.88 | 12 | 0.24 | 1 | 0.2498 | 0.2498 | 0.5004 | 0.96077 | 1.9215 | 1.9215 | 0.55448 | 0 | 0.0049191 | 0.0049191 | 0.0576 | 0.0576 | 0.0026748 | 0.043269 | 0.045944 | 2.88 | 12 | 0.24 | 2 | 0.2498 | 0.96077 | 1.9215 | 1.9215 | 0.55448 |  | 0.0006912 | 0.0006912 | 0.0312 | 0.072 | 0.1032 | 0 | 0 | 0 | 0 | 0 | 0 | 0 | 0 | 0 | 0 | 0 | 0 | 0 | 0 | 0 | 0 | 0 | 0 | 0 | 0 | 0.0018447 | 0.03276 | 0.0396 | 0.062519 | 0.34416 | 89.3256
[6 empty] | 10 | 3.2 | 12 | 0.26667 | 1 | 0.26331 | 0.26331 | 0.47338 | 1.0127 | 2.0255 | 2.0255 | 0.60007 | 0 | 0.0057614 | 0.0057614 | 0.064 | 0.064 | 0.0031327 | 0.04561 | 0.048742 | 3.2 | 12 | 0.26667 | 2 | 0.26331 | 1.0127 | 2.0255 | 2.0255 | 0.60007 |  | 0.00085333 | 0.00085333 | 0.0312 | 0.08 | 0.1112 | 0 | 0 | 0 | 0 | 0 | 0 | 0 | 0 | 0 | 0 | 0 | 0 | 0 | 0 | 0 | 0 | 0 | 0 | 0 | 0 | 0.0021605 | 0.03276 | 0.0396 | 0.069761 | 0.36908 | 89.659
POUT3 | 0 |  |  |  |  | 11 | 3.52 | 12 | 0.29333 | 1 | 0.27616 | 0.27616 | 0.44767 | 1.0622 | 2.1243 | 2.1243 | 0.64454 | 0 | 0.0066468 | 0.0066468 | 0.0704 | 0.0704 | 0.0036142 | 0.047836 | 0.05145 | 3.52 | 12 | 0.29333 | 2 | 0.27616 | 1.0622 | 2.1243 | 2.1243 | 0.64454 |  | 0.0010325 | 0.0010325 | 0.0312 | 0.088 | 0.1192 | 0 | 0 | 0 | 0 | 0 | 0 | 0 | 0 | 0 | 0 | 0 | 0 | 0 | 0 | 0 | 0 | 0 | 0 | 0 | 0 | 0.0024926 | 0.03276 | 0.0396 | 0.077047 | 0.39398 | 89.934
POUT3_step | 0 |  |  |  |  | 12 | 3.84 | 12 | 0.32 | 1 | 0.28844 | 0.28844 | 0.42311 | 1.1094 | 2.2188 | 2.2188 | 0.688 | 0 | 0.0075735 | 0.0075735 | 0.0768 | 0.0768 | 0.0041181 | 0.049963 | 0.054081 | 3.84 | 12 | 0.32 | 2 | 0.28844 | 1.1094 | 2.2188 | 2.2188 | 0.688 |  | 0.0012288 | 0.0012288 | 0.0312 | 0.096 | 0.1272 | 0 | 0 | 0 | 0 | 0 | 0 | 0 | 0 | 0 | 0 | 0 | 0 | 0 | 0 | 0 | 0 | 0 | 0 | 0 | 0 | 0.0028401 | 0.03276 | 0.0396 | 0.084374 | 0.41888 | 90.1645
[6 empty] | 13 | 4.16 | 12 | 0.34667 | 1 | 0.30022 | 0.30022 | 0.39956 | 1.1547 | 2.3094 | 2.3094 | 0.73057 | 0 | 0.0085397 | 0.0085397 | 0.0832 | 0.0832 | 0.0046434 | 0.052003 | 0.056646 | 4.16 | 12 | 0.34667 | 2 | 0.30022 | 1.1547 | 2.3094 | 2.3094 | 0.73057 |  | 0.0014421 | 0.0014421 | 0.0312 | 0.104 | 0.1352 | 0 | 0 | 0 | 0 | 0 | 0 | 0 | 0 | 0 | 0 | 0 | 0 | 0 | 0 | 0 | 0 | 0 | 0 | 0 | 0 | 0.0032024 | 0.03276 | 0.0396 | 0.09174 | 0.44379 | 90.3603
[6 empty] | 14 | 4.48 | 12 | 0.37333 | 1 | 0.31156 | 0.31156 | 0.37689 | 1.1983 | 2.3966 | 2.3966 | 0.77232 | 0 | 0.0095437 | 0.0095437 | 0.0896 | 0.0896 | 0.0051894 | 0.053966 | 0.059155 | 4.48 | 12 | 0.37333 | 2 | 0.31156 | 1.1983 | 2.3966 | 2.3966 | 0.77232 |  | 0.0016725 | 0.0016725 | 0.0312 | 0.112 | 0.1432 | 0 | 0 | 0 | 0 | 0 | 0 | 0 | 0 | 0 | 0 | 0 | 0 | 0 | 0 | 0 | 0 | 0 | 0 | 0 | 0 | 0.0035789 | 0.03276 | 0.0396 | 0.099144 | 0.46871 | 90.5286
[6 empty] | 15 | 4.8 | 12 | 0.4 | 1 | 0.32249 | 0.32249 | 0.35502 | 1.2403 | 2.4807 | 2.4807 | 0.81334 | 0 | 0.010584 | 0.010584 | 0.096 | 0.096 | 0.0057552 | 0.05586 | 0.061615 | 4.8 | 12 | 0.4 | 2 | 0.32249 | 1.2403 | 2.4807 | 2.4807 | 0.81334 |  | 0.00192 | 0.00192 | 0.0312 | 0.12 | 0.1512 | 0 | 0 | 0 | 0 | 0 | 0 | 0 | 0 | 0 | 0 | 0 | 0 | 0 | 0 | 0 | 0 | 0 | 0 | 0 | 0 | 0.0039691 | 0.03276 | 0.0396 | 0.10658 | 0.49365 | 90.6747
[6 empty] | 16 | 5.12 | 12 | 0.42667 | 1 | 0.33307 | 0.33307 | 0.33387 | 1.281 | 2.5621 | 2.5621 | 0.85368 | 0 | 0.01166 | 0.01166 | 0.1024 | 0.1024 | 0.0063402 | 0.057692 | 0.064032 | 5.12 | 12 | 0.42667 | 2 | 0.33307 | 1.281 | 2.5621 | 2.5621 | 0.85368 |  | 0.0021845 | 0.0021845 | 0.0312 | 0.128 | 0.1592 | 0 | 0 | 0 | 0 | 0 | 0 | 0 | 0 | 0 | 0 | 0 | 0 | 0 | 0 | 0 | 0 | 0 | 0 | 0 | 0 | 0.0043726 | 0.03276 | 0.0396 | 0.11406 | 0.51861 | 90.8025
[6 empty] | 17 | 5.44 | 12 | 0.45333 | 1 | 0.34332 | 0.34332 | 0.31337 | 1.3205 | 2.6409 | 2.6409 | 0.89339 | 0 | 0.01277 | 0.01277 | 0.1088 | 0.1088 | 0.0069438 | 0.059468 | 0.066411 | 5.44 | 12 | 0.45333 | 2 | 0.34332 | 1.3205 | 2.6409 | 2.6409 | 0.89339 |  | 0.0024661 | 0.0024661 | 0.0312 | 0.136 | 0.1672 | 0 | 0 | 0 | 0 | 0 | 0 | 0 | 0 | 0 | 0 | 0 | 0 | 0 | 0 | 0 | 0 | 0 | 0 | 0 | 0 | 0.0047888 | 0.03276 | 0.0396 | 0.12157 | 0.5436 | 90.9152
[6 empty] | 18 | 5.76 | 12 | 0.48 | 1 | 0.35327 | 0.35327 | 0.29346 | 1.3587 | 2.7175 | 2.7175 | 0.93252 | 0 | 0.013913 | 0.013913 | 0.1152 | 0.1152 | 0.0075654 | 0.061192 | 0.068757 | 5.76 | 12 | 0.48 | 2 | 0.35327 | 1.3587 | 2.7175 | 2.7175 | 0.93252 |  | 0.0027648 | 0.0027648 | 0.0312 | 0.144 | 0.1752 | 0 | 0 | 0 | 0 | 0 | 0 | 0 | 0 | 0 | 0 | 0 | 0 | 0 | 0 | 0 | 0 | 0 | 0 | 0 | 0 | 0.0052175 | 0.03276 | 0.0396 | 0.12911 | 0.56861 | 91.0152
[6 empty] | 19 | 6.08 | 12 | 0.50667 | 1 | 0.36295 | 0.36295 | 0.2741 | 1.396 | 2.7919 | 2.7919 | 0.97111 | 0 | 0.015089 | 0.015089 | 0.1216 | 0.1216 | 0.0082046 | 0.062869 | 0.071073 | 6.08 | 12 | 0.50667 | 2 | 0.36295 | 1.396 | 2.7919 | 2.7919 | 0.97111 |  | 0.0030805 | 0.0030805 | 0.0312 | 0.152 | 0.1832 | 0 | 0 | 0 | 0 | 0 | 0 | 0 | 0 | 0 | 0 | 0 | 0 | 0 | 0 | 0 | 0 | 0 | 0 | 0 | 0 | 0.0056583 | 0.03276 | 0.0396 | 0.13669 | 0.59366 | 91.1044
[6 empty] | 20 | 6.4 | 12 | 0.53333 | 1 | 0.37238 | 0.37238 | 0.25524 | 1.4322 | 2.8645 | 2.8645 | 1.0092 | 0 | 0.016296 | 0.016296 | 0.128 | 0.128 | 0.0088607 | 0.064502 | 0.073362 | 6.4 | 12 | 0.53333 | 2 | 0.37238 | 1.4322 | 2.8645 | 2.8645 | 1.0092 |  | 0.0034133 | 0.0034133 | 0.0312 | 0.16 | 0.1912 | 0 | 0 | 0 | 0 | 0 | 0 | 0 | 0 | 0 | 0 | 0 | 0 | 0 | 0 | 0 | 0 | 0 | 0 | 0 | 0 | 0.0061108 | 0.03276 | 0.0396 | 0.1443 | 0.61874 | 91.1844
[6 empty] | 21 | 6.72 | 12 | 0.56 | 1 | 0.38158 | 0.38158 | 0.23685 | 1.4676 | 2.9352 | 2.9352 | 1.0468 | 0 | 0.017533 | 0.017533 | 0.1344 | 0.1344 | 0.0095335 | 0.066095 | 0.075628 | 6.72 | 12 | 0.56 | 2 | 0.38158 | 1.4676 | 2.9352 | 2.9352 | 1.0468 |  | 0.0037632 | 0.0037632 | 0.0312 | 0.168 | 0.1992 | 0 | 0 | 0 | 0 | 0 | 0 | 0 | 0 | 0 | 0 | 0 | 0 | 0 | 0 | 0 | 0 | 0 | 0 | 0 | 0 | 0.0065748 | 0.03276 | 0.0396 | 0.15193 | 0.64386 | 91.2565
[6 empty] | 22 | 7.04 | 12 | 0.58667 | 1 | 0.39056 | 0.39056 | 0.21889 | 1.5021 | 3.0043 | 3.0043 | 1.084 | 0 | 0.0188 | 0.0188 | 0.1408 | 0.1408 | 0.010223 | 0.06765 | 0.077873 | 7.04 | 12 | 0.58667 | 2 | 0.39056 | 1.5021 | 3.0043 | 3.0043 | 1.084 |  | 0.0041301 | 0.0041301 | 0.0312 | 0.176 | 0.2072 | 0 | 0 | 0 | 0 | 0 | 0 | 0 | 0 | 0 | 0 | 0 | 0 | 0 | 0 | 0 | 0 | 0 | 0 | 0 | 0 | 0.00705 | 0.03276 | 0.0396 | 0.1596 | 0.66901 | 91.3217
[6 empty] | 23 | 7.36 | 12 | 0.61333 | 1 | 0.39933 | 0.39933 | 0.20133 | 1.5359 | 3.0718 | 3.0718 | 1.1207 | 0 | 0.020096 | 0.020096 | 0.1472 | 0.1472 | 0.010927 | 0.06917 | 0.080098 | 7.36 | 12 | 0.61333 | 2 | 0.39933 | 1.5359 | 3.0718 | 3.0718 | 1.1207 |  | 0.0045141 | 0.0045141 | 0.0312 | 0.184 | 0.2152 | 0 | 0 | 0 | 0 | 0 | 0 | 0 | 0 | 0 | 0 | 0 | 0 | 0 | 0 | 0 | 0 | 0 | 0 | 0 | 0 | 0.0075361 | 0.03276 | 0.0396 | 0.1673 | 0.6942 | 91.3808
[6 empty] | 24 | 7.68 | 12 | 0.64 | 1 | 0.40792 | 0.40792 | 0.18416 | 1.5689 | 3.1379 | 3.1379 | 1.1571 | 0 | 0.021421 | 0.021421 | 0.1536 | 0.1536 | 0.011648 | 0.070658 | 0.082306 | 7.68 | 12 | 0.64 | 2 | 0.40792 | 1.5689 | 3.1379 | 3.1379 | 1.1571 |  | 0.0049152 | 0.0049152 | 0.0312 | 0.192 | 0.2232 | 0 | 0 | 0 | 0 | 0 | 0 | 0 | 0 | 0 | 0 | 0 | 0 | 0 | 0 | 0 | 0 | 0 | 0 | 0 | 0 | 0.0080329 | 0.03276 | 0.0396 | 0.17502 | 0.71944 | 91.4347
[6 empty] | 25 | 8 | 12 | 0.66667 | 1 | 0.41633 | 0.41633 | 0.16733 | 1.6013 | 3.2026 | 3.2026 | 1.193 | 0 | 0.022774 | 0.022774 | 0.16 | 0.16 | 0.012383 | 0.072115 | 0.084498 | 8 | 12 | 0.66667 | 2 | 0.41633 | 1.6013 | 3.2026 | 3.2026 | 1.193 |  | 0.0053333 | 0.0053333 | 0.0312 | 0.2 | 0.2312 | 0 | 0 | 0 | 0 | 0 | 0 | 0 | 0 | 0 | 0 | 0 | 0 | 0 | 0 | 0 | 0 | 0 | 0 | 0 | 0 | 0.0085402 | 0.03276 | 0.0396 | 0.18277 | 0.74471 | 91.4839
[6 empty] | 26 | 8.32 | 12 | 0.69333 | 1 | 0.42458 | 0.42458 | 0.15084 | 1.633 | 3.266 | 3.266 | 1.2287 | 0 | 0.024154 | 0.024154 | 0.1664 | 0.1664 | 0.013134 | 0.073543 | 0.086677 | 8.32 | 12 | 0.69333 | 2 | 0.42458 | 1.633 | 3.266 | 3.266 | 1.2287 |  | 0.0057685 | 0.0057685 | 0.0312 | 0.208 | 0.2392 | 0 | 0 | 0 | 0 | 0 | 0 | 0 | 0 | 0 | 0 | 0 | 0 | 0 | 0 | 0 | 0 | 0 | 0 | 0 | 0 | 0.0090577 | 0.03276 | 0.0396 | 0.19055 | 0.77002 | 91.529
[6 empty] | 27 | 8.64 | 12 | 0.72 | 1 | 0.43267 | 0.43267 | 0.13467 | 1.6641 | 3.3282 | 3.3282 | 1.2639 | 0 | 0.025561 | 0.025561 | 0.1728 | 0.1728 | 0.013899 | 0.074944 | 0.088843 | 8.64 | 12 | 0.72 | 2 | 0.43267 | 1.6641 | 3.3282 | 3.3282 | 1.2639 |  | 0.0062208 | 0.0062208 | 0.0312 | 0.216 | 0.2472 | 0 | 0 | 0 | 0 | 0 | 0 | 0 | 0 | 0 | 0 | 0 | 0 | 0 | 0 | 0 | 0 | 0 | 0 | 0 | 0 | 0.0095852 | 0.03276 | 0.0396 | 0.19836 | 0.79537 | 91.5703
[6 empty] | 28 | 8.96 | 12 | 0.74667 | 1 | 0.44061 | 0.44061 | 0.11879 | 1.6946 | 3.3893 | 3.3893 | 1.2989 | 0 | 0.026994 | 0.026994 | 0.1792 | 0.1792 | 0.014678 | 0.076319 | 0.090997 | 8.96 | 12 | 0.74667 | 2 | 0.44061 | 1.6946 | 3.3893 | 3.3893 | 1.2989 |  | 0.0066901 | 0.0066901 | 0.0312 | 0.224 | 0.2552 | 0 | 0 | 0 | 0 | 0 | 0 | 0 | 0 | 0 | 0 | 0 | 0 | 0 | 0 | 0 | 0 | 0 | 0 | 0 | 0 | 0.010123 | 0.03276 | 0.0396 | 0.20619 | 0.82076 | 91.6084
[6 empty] | 29 | 9.28 | 12 | 0.77333 | 1 | 0.4484 | 0.4484 | 0.10319 | 1.7246 | 3.4493 | 3.4493 | 1.3335 | 0 | 0.028453 | 0.028453 | 0.1856 | 0.1856 | 0.015471 | 0.07767 | 0.093141 | 9.28 | 12 | 0.77333 | 2 | 0.4484 | 1.7246 | 3.4493 | 3.4493 | 1.3335 |  | 0.0071765 | 0.0071765 | 0.0312 | 0.232 | 0.2632 | 0 | 0 | 0 | 0 | 0 | 0 | 0 | 0 | 0 | 0 | 0 | 0 | 0 | 0 | 0 | 0 | 0 | 0 | 0 | 0 | 0.01067 | 0.03276 | 0.0396 | 0.21405 | 0.8462 | 91.6435
[6 empty] | 30 | 9.6 | 12 | 0.8 | 1 | 0.45607 | 0.45607 | 0.08786 | 1.7541 | 3.5082 | 3.5082 | 1.3679 | 0 | 0.029937 | 0.029937 | 0.192 | 0.192 | 0.016278 | 0.078998 | 0.095276 | 9.6 | 12 | 0.8 | 2 | 0.45607 | 1.7541 | 3.5082 | 3.5082 | 1.3679 |  | 0.00768 | 0.00768 | 0.0312 | 0.24 | 0.2712 | 0 | 0 | 0 | 0 | 0 | 0 | 0 | 0 | 0 | 0 | 0 | 0 | 0 | 0 | 0 | 0 | 0 | 0 | 0 | 0 | 0.011226 | 0.03276 | 0.0396 | 0.22194 | 0.87168 | 91.6758
[6 empty] | 31 | 9.92 | 12 | 0.82667 | 1 | 0.46361 | 0.46361 | 0.072782 | 1.7831 | 3.5662 | 3.5662 | 1.4019 | 0 | 0.031446 | 0.031446 | 0.1984 | 0.1984 | 0.017099 | 0.080304 | 0.097403 | 9.92 | 12 | 0.82667 | 2 | 0.46361 | 1.7831 | 3.5662 | 3.5662 | 1.4019 |  | 0.0082005 | 0.0082005 | 0.0312 | 0.248 | 0.2792 | 0 | 0 | 0 | 0 | 0 | 0 | 0 | 0 | 0 | 0 | 0 | 0 | 0 | 0 | 0 | 0 | 0 | 0 | 0 | 0 | 0.011792 | 0.03276 | 0.0396 | 0.22985 | 0.8972 | 91.7058
[6 empty] | 32 | 10.24 | 12 | 0.85333 | 1 | 0.47103 | 0.47103 | 0.057946 | 1.8116 | 3.6233 | 3.6233 | 1.4357 | 0 | 0.03298 | 0.03298 | 0.2048 | 0.2048 | 0.017933 | 0.081589 | 0.099522 | 10.24 | 12 | 0.85333 | 2 | 0.47103 | 1.8116 | 3.6233 | 3.6233 | 1.4357 |  | 0.0087381 | 0.0087381 | 0.0312 | 0.256 | 0.2872 | 0 | 0 | 0 | 0 | 0 | 0 | 0 | 0 | 0 | 0 | 0 | 0 | 0 | 0 | 0 | 0 | 0 | 0 | 0 | 0 | 0.012367 | 0.03276 | 0.0396 | 0.23778 | 0.92277 | 91.7335
[6 empty] | 33 | 10.56 | 12 | 0.88 | 1 | 0.47833 | 0.47833 | 0.043339 | 1.8397 | 3.6795 | 3.6795 | 1.4692 | 0 | 0.034538 | 0.034538 | 0.2112 | 0.2112 | 0.01878 | 0.082854 | 0.10163 | 10.56 | 12 | 0.88 | 2 | 0.47833 | 1.8397 | 3.6795 | 3.6795 | 1.4692 |  | 0.0092928 | 0.0092928 | 0.0312 | 0.264 | 0.2952 | 0 | 0 | 0 | 0 | 0 | 0 | 0 | 0 | 0 | 0 | 0 | 0 | 0 | 0 | 0 | 0 | 0 | 0 | 0 | 0 | 0.012952 | 0.03276 | 0.0396 | 0.24574 | 0.94838 | 91.7593
[6 empty] | 34 | 10.88 | 12 | 0.90667 | 1 | 0.48552 | 0.48552 | 0.028952 | 1.8674 | 3.7348 | 3.7348 | 1.5025 | 0 | 0.03612 | 0.03612 | 0.2176 | 0.2176 | 0.01964 | 0.0841 | 0.10374 | 10.88 | 12 | 0.90667 | 2 | 0.48552 | 1.8674 | 3.7348 | 3.7348 | 1.5025 |  | 0.0098645 | 0.0098645 | 0.0312 | 0.272 | 0.3032 | 0 | 0 | 0 | 0 | 0 | 0 | 0 | 0 | 0 | 0 | 0 | 0 | 0 | 0 | 0 | 0 | 0 | 0 | 0 | 0 | 0.013545 | 0.03276 | 0.0396 | 0.25372 | 0.97403 | 91.7831
[6 empty] | 35 | 11.2 | 12 | 0.93333 | 1 | 0.49261 | 0.49261 | 0.014776 | 1.8947 | 3.7893 | 3.7893 | 1.5355 | 0 | 0.037725 | 0.037725 | 0.224 | 0.224 | 0.020513 | 0.085328 | 0.10584 | 11.2 | 12 | 0.93333 | 2 | 0.49261 | 1.8947 | 3.7893 | 3.7893 | 1.5355 |  | 0.010453 | 0.010453 | 0.0312 | 0.28 | 0.3112 | 0 | 0 | 0 | 0 | 0 | 0 | 0 | 0 | 0 | 0 | 0 | 0 | 0 | 0 | 0 | 0 | 0 | 0 | 0 | 0 | 0.014147 | 0.03276 | 0.0396 | 0.26172 | 0.99973 | 91.8053
[6 empty] | 36 | 11.52 | 12 | 0.96 | 1 | 0.4996 | 0.4996 | 0.00080032 | 1.9215 | 3.8431 | 3.8431 | 1.5683 | 0 | 0.039353 | 0.039353 | 0.2304 | 0.2304 | 0.021398 | 0.086538 | 0.10794 | 11.52 | 12 | 0.96 | 2 | 0.4996 | 1.9215 | 3.8431 | 3.8431 | 1.5683 |  | 0.011059 | 0.011059 | 0.0312 | 0.288 | 0.3192 | 0 | 0 | 0 | 0 | 0 | 0 | 0 | 0 | 0 | 0 | 0 | 0 | 0 | 0 | 0 | 0 | 0 | 0 | 0 | 0 | 0.014757 | 0.03276 | 0.0396 | 0.26975 | 1.0255 | 91.826
[6 empty] | 37 | 11.84 | 12 | 0.98667 | 2 | 0.5 | 0.5 | 0 | 1.9733 | 3.8462 | 3.8964 | 1.6011 | 0 | 0.041014 | 0.041014 | 0.2368 | 0.2368 | 0.022302 | 0.088871 | 0.11117 | 11.84 | 12 | 0.98667 | 2 | 0.5 | 1.9733 | 3.8462 | 3.8964 | 1.6011 |  | 0.011682 | 0.011682 | 0.0312 | 0.296 | 0.3272 | 0 | 0 | 0 | 0 | 0 | 0 | 0 | 0 | 0 | 0 | 0 | 0 | 0 | 0 | 0 | 0 | 0 | 0 | 0 | 0 | 0.01538 | 0.03276 | 0.0396 | 0.27781 | 1.0524 | 91.837
[6 empty] | 38 | 12.16 | 12 | 1.0133 | 2 | 0.5 | 0.5 | 0 | 2.0267 | 3.8462 | 3.9497 | 1.634 | 0 | 0.042721 | 0.042721 | 0.2432 | 0.2432 | 0.02323 | 0.091273 | 0.1145 | 12.16 | 12 | 1.0133 | 2 | 0.5 | 2.0267 | 3.8462 | 3.9497 | 1.634 |  | 0.012322 | 0.012322 | 0.0312 | 0.304 | 0.3352 | 0 | 0 | 0 | 0 | 0 | 0 | 0 | 0 | 0 | 0 | 0 | 0 | 0 | 0 | 0 | 0 | 0 | 0 | 0 | 0 | 0.01602 | 0.03276 | 0.0396 | 0.28592 | 1.0795 | 91.8462
[6 empty] | 39 | 12.48 | 12 | 1.04 | 2 | 0.5 | 0.5 | 0 | 2.08 | 3.8462 | 4.0031 | 1.6672 | 0 | 0.044473 | 0.044473 | 0.2496 | 0.2496 | 0.024182 | 0.093675 | 0.11786 | 12.48 | 12 | 1.04 | 2 | 0.5 | 2.08 | 3.8462 | 4.0031 | 1.6672 |  | 0.012979 | 0.012979 | 0.0312 | 0.312 | 0.3432 | 0 | 0 | 0 | 0 | 0 | 0 | 0 | 0 | 0 | 0 | 0 | 0 | 0 | 0 | 0 | 0 | 0 | 0 | 0 | 0 | 0.016677 | 0.03276 | 0.0396 | 0.29407 | 1.1067 | 91.8542
[6 empty] | 40 | 12.8 | 12 | 1.0667 | 2 | 0.5 | 0.5 | 0 | 2.1333 | 3.8462 | 4.0564 | 1.7006 | 0 | 0.046271 | 0.046271 | 0.256 | 0.256 | 0.02516 | 0.096077 | 0.12124 | 12.8 | 12 | 1.0667 | 2 | 0.5 | 2.1333 | 3.8462 | 4.0564 | 1.7006 |  | 0.013653 | 0.013653 | 0.0312 | 0.32 | 0.3512 | 0 | 0 | 0 | 0 | 0 | 0 | 0 | 0 | 0 | 0 | 0 | 0 | 0 | 0 | 0 | 0 | 0 | 0 | 0 | 0 | 0.017352 | 0.03276 | 0.0396 | 0.30227 | 1.1341 | 91.8612
[6 empty] | 41 | 13.12 | 12 | 1.0933 | 2 | 0.5 | 0.5 | 0 | 2.1867 | 3.8462 | 4.1097 | 1.7341 | 0 | 0.048114 | 0.048114 | 0.2624 | 0.2624 | 0.026162 | 0.098478 | 0.12464 | 13.12 | 12 | 1.0933 | 2 | 0.5 | 2.1867 | 3.8462 | 4.1097 | 1.7341 |  | 0.014345 | 0.014345 | 0.0312 | 0.328 | 0.3592 | 0 | 0 | 0 | 0 | 0 | 0 | 0 | 0 | 0 | 0 | 0 | 0 | 0 | 0 | 0 | 0 | 0 | 0 | 0 | 0 | 0.018043 | 0.03276 | 0.0396 | 0.31051 | 1.1615 | 91.8671
[6 empty] | 42 | 13.44 | 12 | 1.12 | 2 | 0.5 | 0.5 | 0 | 2.24 | 3.8462 | 4.1631 | 1.7678 | 0 | 0.050003 | 0.050003 | 0.2688 | 0.2688 | 0.027189 | 0.10088 | 0.12807 | 13.44 | 12 | 1.12 | 2 | 0.5 | 2.24 | 3.8462 | 4.1631 | 1.7678 |  | 0.015053 | 0.015053 | 0.0312 | 0.336 | 0.3672 | 0 | 0 | 0 | 0 | 0 | 0 | 0 | 0 | 0 | 0 | 0 | 0 | 0 | 0 | 0 | 0 | 0 | 0 | 0 | 0 | 0.018751 | 0.03276 | 0.0396 | 0.3188 | 1.189 | 91.8721
[6 empty] | 43 | 13.76 | 12 | 1.1467 | 2 | 0.5 | 0.5 | 0 | 2.2933 | 3.8462 | 4.2164 | 1.8017 | 0 | 0.051937 | 0.051937 | 0.2752 | 0.2752 | 0.028241 | 0.10328 | 0.13152 | 13.76 | 12 | 1.1467 | 2 | 0.5 | 2.2933 | 3.8462 | 4.2164 | 1.8017 |  | 0.015778 | 0.015778 | 0.0312 | 0.344 | 0.3752 | 0 | 0 | 0 | 0 | 0 | 0 | 0 | 0 | 0 | 0 | 0 | 0 | 0 | 0 | 0 | 0 | 0 | 0 | 0 | 0 | 0.019476 | 0.03276 | 0.0396 | 0.32714 | 1.2167 | 91.8762
[6 empty] | 44 | 14.08 | 12 | 1.1733 | 2 | 0.5 | 0.5 | 0 | 2.3467 | 3.8462 | 4.2697 | 1.8357 | 0 | 0.053917 | 0.053917 | 0.2816 | 0.2816 | 0.029317 | 0.10568 | 0.135 | 14.08 | 12 | 1.1733 | 2 | 0.5 | 2.3467 | 3.8462 | 4.2697 | 1.8357 |  | 0.016521 | 0.016521 | 0.0312 | 0.352 | 0.3832 | 0 | 0 | 0 | 0 | 0 | 0 | 0 | 0 | 0 | 0 | 0 | 0 | 0 | 0 | 0 | 0 | 0 | 0 | 0 | 0 | 0.020219 | 0.03276 | 0.0396 | 0.33552 | 1.2444 | 91.8795
[6 empty] | 45 | 14.4 | 12 | 1.2 | 2 | 0.5 | 0.5 | 0 | 2.4 | 3.8462 | 4.3231 | 1.8699 | 0 | 0.055942 | 0.055942 | 0.288 | 0.288 | 0.030418 | 0.10809 | 0.1385 | 14.4 | 12 | 1.2 | 2 | 0.5 | 2.4 | 3.8462 | 4.3231 | 1.8699 |  | 0.01728 | 0.01728 | 0.0312 | 0.36 | 0.3912 | 0 | 0 | 0 | 0 | 0 | 0 | 0 | 0 | 0 | 0 | 0 | 0 | 0 | 0 | 0 | 0 | 0 | 0 | 0 | 0 | 0.020978 | 0.03276 | 0.0396 | 0.34394 | 1.2723 | 91.8821
[6 empty] | 46 | 14.72 | 12 | 1.2267 | 2 | 0.5 | 0.5 | 0 | 2.4533 | 3.8462 | 4.3764 | 1.9042 | 0 | 0.058013 | 0.058013 | 0.2944 | 0.2944 | 0.031544 | 0.11049 | 0.14203 | 14.72 | 12 | 1.2267 | 2 | 0.5 | 2.4533 | 3.8462 | 4.3764 | 1.9042 |  | 0.018057 | 0.018057 | 0.0312 | 0.368 | 0.3992 | 0 | 0 | 0 | 0 | 0 | 0 | 0 | 0 | 0 | 0 | 0 | 0 | 0 | 0 | 0 | 0 | 0 | 0 | 0 | 0 | 0.021755 | 0.03276 | 0.0396 | 0.35241 | 1.3002 | 91.8839
[6 empty] | 47 | 15.04 | 12 | 1.2533 | 2 | 0.5 | 0.5 | 0 | 2.5067 | 3.8462 | 4.4297 | 1.9386 | 0 | 0.060129 | 0.060129 | 0.3008 | 0.3008 | 0.032695 | 0.11289 | 0.14559 | 15.04 | 12 | 1.2533 | 2 | 0.5 | 2.5067 | 3.8462 | 4.4297 | 1.9386 |  | 0.01885 | 0.01885 | 0.0312 | 0.376 | 0.4072 | 0 | 0 | 0 | 0 | 0 | 0 | 0 | 0 | 0 | 0 | 0 | 0 | 0 | 0 | 0 | 0 | 0 | 0 | 0 | 0 | 0.022548 | 0.03276 | 0.0396 | 0.36093 | 1.3283 | 91.8851
[6 empty] | 48 | 15.36 | 12 | 1.28 | 2 | 0.5 | 0.5 | 0 | 2.56 | 3.8462 | 4.4831 | 1.9731 | 0 | 0.062291 | 0.062291 | 0.3072 | 0.3072 | 0.033871 | 0.11529 | 0.14916 | 15.36 | 12 | 1.28 | 2 | 0.5 | 2.56 | 3.8462 | 4.4831 | 1.9731 |  | 0.019661 | 0.019661 | 0.0312 | 0.384 | 0.4152 | 0 | 0 | 0 | 0 | 0 | 0 | 0 | 0 | 0 | 0 | 0 | 0 | 0 | 0 | 0 | 0 | 0 | 0 | 0 | 0 | 0.023359 | 0.03276 | 0.0396 | 0.36949 | 1.3564 | 91.8856
[6 empty] | 49 | 15.68 | 12 | 1.3067 | 2 | 0.5 | 0.5 | 0 | 2.6133 | 3.8462 | 4.5364 | 2.0078 | 0 | 0.064498 | 0.064498 | 0.3136 | 0.3136 | 0.035071 | 0.11769 | 0.15276 | 15.68 | 12 | 1.3067 | 2 | 0.5 | 2.6133 | 3.8462 | 4.5364 | 2.0078 |  | 0.020489 | 0.020489 | 0.0312 | 0.392 | 0.4232 | 0 | 0 | 0 | 0 | 0 | 0 | 0 | 0 | 0 | 0 | 0 | 0 | 0 | 0 | 0 | 0 | 0 | 0 | 0 | 0 | 0.024187 | 0.03276 | 0.0396 | 0.3781 | 1.3847 | 91.8856
[6 empty] | 50 | 16 | 12 | 1.3333 | 2 | 0.5 | 0.5 | 0 | 2.6667 | 3.8462 | 4.5897 | 2.0425 | 0 | 0.066751 | 0.066751 | 0.32 | 0.32 | 0.036296 | 0.1201 | 0.15639 | 16 | 12 | 1.3333 | 2 | 0.5 | 2.6667 | 3.8462 | 4.5897 | 2.0425 |  | 0.021333 | 0.021333 | 0.0312 | 0.4 | 0.4312 | 0 | 0 | 0 | 0 | 0 | 0 | 0 | 0 | 0 | 0 | 0 | 0 | 0 | 0 | 0 | 0 | 0 | 0 | 0 | 0 | 0.025032 | 0.03276 | 0.0396 | 0.38675 | 1.4131 | 91.885
[6 empty] | 51 | 16.32 | 12 | 1.36 | 2 | 0.5 | 0.5 | 0 | 2.72 | 3.8462 | 4.6431 | 2.0774 | 0 | 0.069049 | 0.069049 | 0.3264 | 0.3264 | 0.037545 | 0.1225 | 0.16004 | 16.32 | 12 | 1.36 | 2 | 0.5 | 2.72 | 3.8462 | 4.6431 | 2.0774 |  | 0.022195 | 0.022195 | 0.0312 | 0.408 | 0.4392 | 0 | 0 | 0 | 0 | 0 | 0 | 0 | 0 | 0 | 0 | 0 | 0 | 0 | 0 | 0 | 0 | 0 | 0 | 0 | 0 | 0.025893 | 0.03276 | 0.0396 | 0.39545 | 1.4415 | 91.8839
[6 empty] | 52 | 16.64 | 12 | 1.3867 | 2 | 0.5 | 0.5 | 0 | 2.7733 | 3.8462 | 4.6964 | 2.1124 | 0 | 0.071393 | 0.071393 | 0.3328 | 0.3328 | 0.03882 | 0.1249 | 0.16372 | 16.64 | 12 | 1.3867 | 2 | 0.5 | 2.7733 | 3.8462 | 4.6964 | 2.1124 |  | 0.023074 | 0.023074 | 0.0312 | 0.416 | 0.4472 | 0 | 0 | 0 | 0 | 0 | 0 | 0 | 0 | 0 | 0 | 0 | 0 | 0 | 0 | 0 | 0 | 0 | 0 | 0 | 0 | 0.026772 | 0.03276 | 0.0396 | 0.40419 | 1.4701 | 91.8823
[6 empty] | 53 | 16.96 | 12 | 1.4133 | 2 | 0.5 | 0.5 | 0 | 2.8267 | 3.8462 | 4.7497 | 2.1474 | 0 | 0.073782 | 0.073782 | 0.3392 | 0.3392 | 0.040119 | 0.1273 | 0.16742 | 16.96 | 12 | 1.4133 | 2 | 0.5 | 2.8267 | 3.8462 | 4.7497 | 2.1474 |  | 0.02397 | 0.02397 | 0.0312 | 0.424 | 0.4552 | 0 | 0 | 0 | 0 | 0 | 0 | 0 | 0 | 0 | 0 | 0 | 0 | 0 | 0 | 0 | 0 | 0 | 0 | 0 | 0 | 0.027668 | 0.03276 | 0.0396 | 0.41298 | 1.4988 | 91.8803
[6 empty] | 54 | 17.28 | 12 | 1.44 | 2 | 0.5 | 0.5 | 0 | 2.88 | 3.8462 | 4.8031 | 2.1826 | 0 | 0.076217 | 0.076217 | 0.3456 | 0.3456 | 0.041443 | 0.1297 | 0.17115 | 17.28 | 12 | 1.44 | 2 | 0.5 | 2.88 | 3.8462 | 4.8031 | 2.1826 |  | 0.024883 | 0.024883 | 0.0312 | 0.432 | 0.4632 | 0 | 0 | 0 | 0 | 0 | 0 | 0 | 0 | 0 | 0 | 0 | 0 | 0 | 0 | 0 | 0 | 0 | 0 | 0 | 0 | 0.028581 | 0.03276 | 0.0396 | 0.42182 | 1.5276 | 91.8778
[6 empty] | 55 | 17.6 | 12 | 1.4667 | 2 | 0.5 | 0.5 | 0 | 2.9333 | 3.8462 | 4.8564 | 2.2178 | 0 | 0.078697 | 0.078697 | 0.352 | 0.352 | 0.042792 | 0.13211 | 0.1749 | 17.6 | 12 | 1.4667 | 2 | 0.5 | 2.9333 | 3.8462 | 4.8564 | 2.2178 |  | 0.025813 | 0.025813 | 0.0312 | 0.44 | 0.4712 | 0 | 0 | 0 | 0 | 0 | 0 | 0 | 0 | 0 | 0 | 0 | 0 | 0 | 0 | 0 | 0 | 0 | 0 | 0 | 0 | 0.029512 | 0.03276 | 0.0396 | 0.4307 | 1.5565 | 91.8749
[6 empty] | 56 | 17.92 | 12 | 1.4933 | 2 | 0.5 | 0.5 | 0 | 2.9867 | 3.8462 | 4.9097 | 2.2531 | 0 | 0.081223 | 0.081223 | 0.3584 | 0.3584 | 0.044165 | 0.13451 | 0.17867 | 17.92 | 12 | 1.4933 | 2 | 0.5 | 2.9867 | 3.8462 | 4.9097 | 2.2531 |  | 0.026761 | 0.026761 | 0.0312 | 0.448 | 0.4792 | 0 | 0 | 0 | 0 | 0 | 0 | 0 | 0 | 0 | 0 | 0 | 0 | 0 | 0 | 0 | 0 | 0 | 0 | 0 | 0 | 0.030459 | 0.03276 | 0.0396 | 0.43962 | 1.5855 | 91.8716
[6 empty] | 57 | 18.24 | 12 | 1.52 | 2 | 0.5 | 0.5 | 0 | 3.04 | 3.8462 | 4.9631 | 2.2885 | 0 | 0.083795 | 0.083795 | 0.3648 | 0.3648 | 0.045563 | 0.13691 | 0.18247 | 18.24 | 12 | 1.52 | 2 | 0.5 | 3.04 | 3.8462 | 4.9631 | 2.2885 |  | 0.027725 | 0.027725 | 0.0312 | 0.456 | 0.4872 | 0 | 0 | 0 | 0 | 0 | 0 | 0 | 0 | 0 | 0 | 0 | 0 | 0 | 0 | 0 | 0 | 0 | 0 | 0 | 0 | 0.031423 | 0.03276 | 0.0396 | 0.44859 | 1.6146 | 91.868
[6 empty] | 58 | 18.56 | 12 | 1.5467 | 2 | 0.5 | 0.5 | 0 | 3.0933 | 3.8462 | 5.0164 | 2.3239 | 0 | 0.086412 | 0.086412 | 0.3712 | 0.3712 | 0.046986 | 0.13931 | 0.1863 | 18.56 | 12 | 1.5467 | 2 | 0.5 | 3.0933 | 3.8462 | 5.0164 | 2.3239 |  | 0.028706 | 0.028706 | 0.0312 | 0.464 | 0.4952 | 0 | 0 | 0 | 0 | 0 | 0 | 0 | 0 | 0 | 0 | 0 | 0 | 0 | 0 | 0 | 0 | 0 | 0 | 0 | 0 | 0.032404 | 0.03276 | 0.0396 | 0.45761 | 1.6438 | 91.864
[6 empty] | 59 | 18.88 | 12 | 1.5733 | 2 | 0.5 | 0.5 | 0 | 3.1467 | 3.8462 | 5.0697 | 2.3595 | 0 | 0.089074 | 0.089074 | 0.3776 | 0.3776 | 0.048434 | 0.14171 | 0.19015 | 18.88 | 12 | 1.5733 | 2 | 0.5 | 3.1467 | 3.8462 | 5.0697 | 2.3595 |  | 0.029705 | 0.029705 | 0.0312 | 0.472 | 0.5032 | 0 | 0 | 0 | 0 | 0 | 0 | 0 | 0 | 0 | 0 | 0 | 0 | 0 | 0 | 0 | 0 | 0 | 0 | 0 | 0 | 0.033403 | 0.03276 | 0.0396 | 0.46667 | 1.6731 | 91.8597
[6 empty] | 60 | 19.2 | 12 | 1.6 | 2 | 0.5 | 0.5 | 0 | 3.2 | 3.8462 | 5.1231 | 2.3951 | 0 | 0.091782 | 0.091782 | 0.384 | 0.384 | 0.049906 | 0.14411 | 0.19402 | 19.2 | 12 | 1.6 | 2 | 0.5 | 3.2 | 3.8462 | 5.1231 | 2.3951 |  | 0.03072 | 0.03072 | 0.0312 | 0.48 | 0.5112 | 0 | 0 | 0 | 0 | 0 | 0 | 0 | 0 | 0 | 0 | 0 | 0 | 0 | 0 | 0 | 0 | 0 | 0 | 0 | 0 | 0.034418 | 0.03276 | 0.0396 | 0.47578 | 1.7025 | 91.855
[6 empty] | 61 | 19.52 | 12 | 1.6267 | 2 | 0.5 | 0.5 | 0 | 3.2533 | 3.8462 | 5.1764 | 2.4307 | 0 | 0.094535 | 0.094535 | 0.3904 | 0.3904 | 0.051404 | 0.14652 | 0.19792 | 19.52 | 12 | 1.6267 | 2 | 0.5 | 3.2533 | 3.8462 | 5.1764 | 2.4307 |  | 0.031753 | 0.031753 | 0.0312 | 0.488 | 0.5192 | 0 | 0 | 0 | 0 | 0 | 0 | 0 | 0 | 0 | 0 | 0 | 0 | 0 | 0 | 0 | 0 | 0 | 0 | 0 | 0 | 0.035451 | 0.03276 | 0.0396 | 0.48494 | 1.732 | 91.8501
[6 empty] | 62 | 19.84 | 12 | 1.6533 | 2 | 0.5 | 0.5 | 0 | 3.3067 | 3.8462 | 5.2297 | 2.4665 | 0 | 0.097334 | 0.097334 | 0.3968 | 0.3968 | 0.052926 | 0.14892 | 0.20184 | 19.84 | 12 | 1.6533 | 2 | 0.5 | 3.3067 | 3.8462 | 5.2297 | 2.4665 |  | 0.032802 | 0.032802 | 0.0312 | 0.496 | 0.5272 | 0 | 0 | 0 | 0 | 0 | 0 | 0 | 0 | 0 | 0 | 0 | 0 | 0 | 0 | 0 | 0 | 0 | 0 | 0 | 0 | 0.0365 | 0.03276 | 0.0396 | 0.49413 | 1.7616 | 91.8449
[6 empty] | 63 | 20.16 | 12 | 1.68 | 2 | 0.5 | 0.5 | 0 | 3.36 | 3.8462 | 5.2831 | 2.5022 | 0 | 0.10018 | 0.10018 | 0.4032 | 0.4032 | 0.054472 | 0.15132 | 0.20579 | 20.16 | 12 | 1.68 | 2 | 0.5 | 3.36 | 3.8462 | 5.2831 | 2.5022 |  | 0.033869 | 0.033869 | 0.0312 | 0.504 | 0.5352 | 0 | 0 | 0 | 0 | 0 | 0 | 0 | 0 | 0 | 0 | 0 | 0 | 0 | 0 | 0 | 0 | 0 | 0 | 0 | 0 | 0.037567 | 0.03276 | 0.0396 | 0.50338 | 1.7914 | 91.8394
[6 empty] | 64 | 20.48 | 12 | 1.7067 | 2 | 0.5 | 0.5 | 0 | 3.4133 | 3.8462 | 5.3364 | 2.5381 | 0 | 0.10307 | 0.10307 | 0.4096 | 0.4096 | 0.056044 | 0.15372 | 0.20977 | 20.48 | 12 | 1.7067 | 2 | 0.5 | 3.4133 | 3.8462 | 5.3364 | 2.5381 |  | 0.034953 | 0.034953 | 0.0312 | 0.512 | 0.5432 | 0 | 0 | 0 | 0 | 0 | 0 | 0 | 0 | 0 | 0 | 0 | 0 | 0 | 0 | 0 | 0 | 0 | 0 | 0 | 0 | 0.038651 | 0.03276 | 0.0396 | 0.51267 | 1.8212 | 91.8336
[6 empty] | 65 | 20.8 | 12 | 1.7333 | 2 | 0.5 | 0.5 | 0 | 3.4667 | 3.8462 | 5.3897 | 2.574 | 0 | 0.106 | 0.106 | 0.416 | 0.416 | 0.05764 | 0.15612 | 0.21376 | 20.8 | 12 | 1.7333 | 2 | 0.5 | 3.4667 | 3.8462 | 5.3897 | 2.574 |  | 0.036053 | 0.036053 | 0.0312 | 0.52 | 0.5512 | 0 | 0 | 0 | 0 | 0 | 0 | 0 | 0 | 0 | 0 | 0 | 0 | 0 | 0 | 0 | 0 | 0 | 0 | 0 | 0 | 0.039752 | 0.03276 | 0.0396 | 0.522 | 1.8511 | 91.8276
[6 empty] | 66 | 21.12 | 12 | 1.76 | 2 | 0.5 | 0.5 | 0 | 3.52 | 3.8462 | 5.4431 | 2.6099 | 0 | 0.10899 | 0.10899 | 0.4224 | 0.4224 | 0.059261 | 0.15853 | 0.21779 | 21.12 | 12 | 1.76 | 2 | 0.5 | 3.52 | 3.8462 | 5.4431 | 2.6099 |  | 0.037171 | 0.037171 | 0.0312 | 0.528 | 0.5592 | 0 | 0 | 0 | 0 | 0 | 0 | 0 | 0 | 0 | 0 | 0 | 0 | 0 | 0 | 0 | 0 | 0 | 0 | 0 | 0 | 0.040869 | 0.03276 | 0.0396 | 0.53139 | 1.8812 | 91.8214
[6 empty] | 67 | 21.44 | 12 | 1.7867 | 2 | 0.5 | 0.5 | 0 | 3.5733 | 3.8462 | 5.4964 | 2.6459 | 0 | 0.11201 | 0.11201 | 0.4288 | 0.4288 | 0.060906 | 0.16093 | 0.22183 | 21.44 | 12 | 1.7867 | 2 | 0.5 | 3.5733 | 3.8462 | 5.4964 | 2.6459 |  | 0.038306 | 0.038306 | 0.0312 | 0.536 | 0.5672 | 0 | 0 | 0 | 0 | 0 | 0 | 0 | 0 | 0 | 0 | 0 | 0 | 0 | 0 | 0 | 0 | 0 | 0 | 0 | 0 | 0.042004 | 0.03276 | 0.0396 | 0.54081 | 1.9113 | 91.815
[6 empty] | 68 | 21.76 | 12 | 1.8133 | 2 | 0.5 | 0.5 | 0 | 3.6267 | 3.8462 | 5.5497 | 2.6819 | 0 | 0.11508 | 0.11508 | 0.4352 | 0.4352 | 0.062577 | 0.16333 | 0.22591 | 21.76 | 12 | 1.8133 | 2 | 0.5 | 3.6267 | 3.8462 | 5.5497 | 2.6819 |  | 0.039458 | 0.039458 | 0.0312 | 0.544 | 0.5752 | 0 | 0 | 0 | 0 | 0 | 0 | 0 | 0 | 0 | 0 | 0 | 0 | 0 | 0 | 0 | 0 | 0 | 0 | 0 | 0 | 0.043156 | 0.03276 | 0.0396 | 0.55028 | 1.9416 | 91.8083
[6 empty] | 69 | 22.08 | 12 | 1.84 | 2 | 0.5 | 0.5 | 0 | 3.68 | 3.8462 | 5.6031 | 2.718 | 0 | 0.1182 | 0.1182 | 0.4416 | 0.4416 | 0.064272 | 0.16573 | 0.23 | 22.08 | 12 | 1.84 | 2 | 0.5 | 3.68 | 3.8462 | 5.6031 | 2.718 |  | 0.040627 | 0.040627 | 0.0312 | 0.552 | 0.5832 | 0 | 0 | 0 | 0 | 0 | 0 | 0 | 0 | 0 | 0 | 0 | 0 | 0 | 0 | 0 | 0 | 0 | 0 | 0 | 0 | 0.044325 | 0.03276 | 0.0396 | 0.5598 | 1.9719 | 91.8014
[6 empty] | 70 | 22.4 | 12 | 1.8667 | 2 | 0.5 | 0.5 | 0 | 3.7333 | 3.8462 | 5.6564 | 2.7541 | 0 | 0.12136 | 0.12136 | 0.448 | 0.448 | 0.065992 | 0.16813 | 0.23413 | 22.4 | 12 | 1.8667 | 2 | 0.5 | 3.7333 | 3.8462 | 5.6564 | 2.7541 |  | 0.041813 | 0.041813 | 0.0312 | 0.56 | 0.5912 | 0 | 0 | 0 | 0 | 0 | 0 | 0 | 0 | 0 | 0 | 0 | 0 | 0 | 0 | 0 | 0 | 0 | 0 | 0 | 0 | 0.045512 | 0.03276 | 0.0396 | 0.56936 | 2.0024 | 91.7943
[6 empty] | 71 | 22.72 | 12 | 1.8933 | 2 | 0.5 | 0.5 | 0 | 3.7867 | 3.8462 | 5.7097 | 2.7903 | 0 | 0.12457 | 0.12457 | 0.4544 | 0.4544 | 0.067736 | 0.17054 | 0.23827 | 22.72 | 12 | 1.8933 | 2 | 0.5 | 3.7867 | 3.8462 | 5.7097 | 2.7903 |  | 0.043017 | 0.043017 | 0.0312 | 0.568 | 0.5992 | 0 | 0 | 0 | 0 | 0 | 0 | 0 | 0 | 0 | 0 | 0 | 0 | 0 | 0 | 0 | 0 | 0 | 0 | 0 | 0 | 0.046715 | 0.03276 | 0.0396 | 0.57897 | 2.0329 | 91.7871
[6 empty] | 72 | 23.04 | 12 | 1.92 | 2 | 0.5 | 0.5 | 0 | 3.84 | 3.8462 | 5.7631 | 2.8265 | 0 | 0.12783 | 0.12783 | 0.4608 | 0.4608 | 0.069506 | 0.17294 | 0.24244 | 23.04 | 12 | 1.92 | 2 | 0.5 | 3.84 | 3.8462 | 5.7631 | 2.8265 |  | 0.044237 | 0.044237 | 0.0312 | 0.576 | 0.6072 | 0 | 0 | 0 | 0 | 0 | 0 | 0 | 0 | 0 | 0 | 0 | 0 | 0 | 0 | 0 | 0 | 0 | 0 | 0 | 0 | 0.047935 | 0.03276 | 0.0396 | 0.58863 | 2.0636 | 91.7797
[6 empty] | 73 | 23.36 | 12 | 1.9467 | 2 | 0.5 | 0.5 | 0 | 3.8933 | 3.8462 | 5.8164 | 2.8628 | 0 | 0.13113 | 0.13113 | 0.4672 | 0.4672 | 0.0713 | 0.17534 | 0.24664 | 23.36 | 12 | 1.9467 | 2 | 0.5 | 3.8933 | 3.8462 | 5.8164 | 2.8628 |  | 0.045474 | 0.045474 | 0.0312 | 0.584 | 0.6152 | 0 | 0 | 0 | 0 | 0 | 0 | 0 | 0 | 0 | 0 | 0 | 0 | 0 | 0 | 0 | 0 | 0 | 0 | 0 | 0 | 0.049172 | 0.03276 | 0.0396 | 0.59833 | 2.0944 | 91.7721
[6 empty] | 74 | 23.68 | 12 | 1.9733 | 2 | 0.5 | 0.5 | 0 | 3.9467 | 3.8462 | 5.8697 | 2.899 | 0 | 0.13447 | 0.13447 | 0.4736 | 0.4736 | 0.073119 | 0.17774 | 0.25086 | 23.68 | 12 | 1.9733 | 2 | 0.5 | 3.9467 | 3.8462 | 5.8697 | 2.899 |  | 0.046729 | 0.046729 | 0.0312 | 0.592 | 0.6232 | 0 | 0 | 0 | 0 | 0 | 0 | 0 | 0 | 0 | 0 | 0 | 0 | 0 | 0 | 0 | 0 | 0 | 0 | 0 | 0 | 0.050427 | 0.03276 | 0.0396 | 0.60807 | 2.1252 | 91.7643
[6 empty] | 75 | 24 | 12 | 2 | 2 | 0.5 | 0.5 | 0 | 4 | 3.8462 | 5.9231 | 2.9354 | 0 | 0.13786 | 0.13786 | 0.48 | 0.48 | 0.074962 | 0.18014 | 0.25511 | 24 | 12 | 2 | 2 | 0.5 | 4 | 3.8462 | 5.9231 | 2.9354 |  | 0.048 | 0.048 | 0.0312 | 0.6 | 0.6312 | 0 | 0 | 0 | 0 | 0 | 0 | 0 | 0 | 0 | 0 | 0 | 0 | 0 | 0 | 0 | 0 | 0 | 0 | 0 | 0 | 0.051698 | 0.03276 | 0.0396 | 0.61786 | 2.1562 | 91.7564
[6 empty] | 76 | 24.32 | 12 | 2.0267 | 2 | 0.5 | 0.5 | 0 | 4.0533 | 3.8462 | 5.9764 | 2.9717 | 0 | 0.1413 | 0.1413 | 0.4864 | 0.4864 | 0.076831 | 0.18255 | 0.25938 | 24.32 | 12 | 2.0267 | 2 | 0.5 | 4.0533 | 3.8462 | 5.9764 | 2.9717 |  | 0.049289 | 0.049289 | 0.0312 | 0.608 | 0.6392 | 0 | 0 | 0 | 0 | 0 | 0 | 0 | 0 | 0 | 0 | 0 | 0 | 0 | 0 | 0 | 0 | 0 | 0 | 0 | 0 | 0.052987 | 0.03276 | 0.0396 | 0.6277 | 2.1873 | 91.7483
[6 empty] | 77 | 24.64 | 12 | 2.0533 | 2 | 0.5 | 0.5 | 0 | 4.1067 | 3.8462 | 6.0297 | 3.0081 | 0 | 0.14478 | 0.14478 | 0.4928 | 0.4928 | 0.078724 | 0.18495 | 0.26367 | 24.64 | 12 | 2.0533 | 2 | 0.5 | 4.1067 | 3.8462 | 6.0297 | 3.0081 |  | 0.050594 | 0.050594 | 0.0312 | 0.616 | 0.6472 | 0 | 0 | 0 | 0 | 0 | 0 | 0 | 0 | 0 | 0 | 0 | 0 | 0 | 0 | 0 | 0 | 0 | 0 | 0 | 0 | 0.054292 | 0.03276 | 0.0396 | 0.63758 | 2.2185 | 91.7401
[6 empty] | 78 | 24.96 | 12 | 2.08 | 2 | 0.5 | 0.5 | 0 | 4.16 | 3.8462 | 6.0831 | 3.0445 | 0 | 0.14831 | 0.14831 | 0.4992 | 0.4992 | 0.080642 | 0.18735 | 0.26799 | 24.96 | 12 | 2.08 | 2 | 0.5 | 4.16 | 3.8462 | 6.0831 | 3.0445 |  | 0.051917 | 0.051917 | 0.0312 | 0.624 | 0.6552 | 0 | 0 | 0 | 0 | 0 | 0 | 0 | 0 | 0 | 0 | 0 | 0 | 0 | 0 | 0 | 0 | 0 | 0 | 0 | 0 | 0.055615 | 0.03276 | 0.0396 | 0.64751 | 2.2498 | 91.7317
[6 empty] | 79 | 25.28 | 12 | 2.1067 | 2 | 0.5 | 0.5 | 0 | 4.2133 | 3.8462 | 6.1364 | 3.081 | 0 | 0.15188 | 0.15188 | 0.5056 | 0.5056 | 0.082584 | 0.18975 | 0.27234 | 25.28 | 12 | 2.1067 | 2 | 0.5 | 4.2133 | 3.8462 | 6.1364 | 3.081 |  | 0.053257 | 0.053257 | 0.0312 | 0.632 | 0.6632 | 0 | 0 | 0 | 0 | 0 | 0 | 0 | 0 | 0 | 0 | 0 | 0 | 0 | 0 | 0 | 0 | 0 | 0 | 0 | 0 | 0.056955 | 0.03276 | 0.0396 | 0.65748 | 2.2812 | 91.7232
[6 empty] | 80 | 25.6 | 12 | 2.1333 | 2 | 0.5 | 0.5 | 0 | 4.2667 | 3.8462 | 6.1897 | 3.1175 | 0 | 0.1555 | 0.1555 | 0.512 | 0.512 | 0.084552 | 0.19215 | 0.2767 | 25.6 | 12 | 2.1333 | 2 | 0.5 | 4.2667 | 3.8462 | 6.1897 | 3.1175 |  | 0.054613 | 0.054613 | 0.0312 | 0.64 | 0.6712 | 0 | 0 | 0 | 0 | 0 | 0 | 0 | 0 | 0 | 0 | 0 | 0 | 0 | 0 | 0 | 0 | 0 | 0 | 0 | 0 | 0.058312 | 0.03276 | 0.0396 | 0.6675 | 2.3127 | 91.7146
[6 empty] | 81 | 25.92 | 12 | 2.16 | 2 | 0.5 | 0.5 | 0 | 4.32 | 3.8462 | 6.2431 | 3.154 | 0 | 0.15916 | 0.15916 | 0.5184 | 0.5184 | 0.086544 | 0.19456 | 0.2811 | 25.92 | 12 | 2.16 | 2 | 0.5 | 4.32 | 3.8462 | 6.2431 | 3.154 |  | 0.055987 | 0.055987 | 0.0312 | 0.648 | 0.6792 | 0 | 0 | 0 | 0 | 0 | 0 | 0 | 0 | 0 | 0 | 0 | 0 | 0 | 0 | 0 | 0 | 0 | 0 | 0 | 0 | 0.059685 | 0.03276 | 0.0396 | 0.67756 | 2.3443 | 91.7058
[6 empty] | 82 | 26.24 | 12 | 2.1867 | 2 | 0.5 | 0.5 | 0 | 4.3733 | 3.8462 | 6.2964 | 3.1905 | 0 | 0.16287 | 0.16287 | 0.5248 | 0.5248 | 0.088561 | 0.19696 | 0.28552 | 26.24 | 12 | 2.1867 | 2 | 0.5 | 4.3733 | 3.8462 | 6.2964 | 3.1905 |  | 0.057378 | 0.057378 | 0.0312 | 0.656 | 0.6872 | 0 | 0 | 0 | 0 | 0 | 0 | 0 | 0 | 0 | 0 | 0 | 0 | 0 | 0 | 0 | 0 | 0 | 0 | 0 | 0 | 0.061076 | 0.03276 | 0.0396 | 0.68767 | 2.376 | 91.6969
[6 empty] | 83 | 26.56 | 12 | 2.2133 | 2 | 0.5 | 0.5 | 0 | 4.4267 | 3.8462 | 6.3497 | 3.2271 | 0 | 0.16662 | 0.16662 | 0.5312 | 0.5312 | 0.090602 | 0.19936 | 0.28996 | 26.56 | 12 | 2.2133 | 2 | 0.5 | 4.4267 | 3.8462 | 6.3497 | 3.2271 |  | 0.058786 | 0.058786 | 0.0312 | 0.664 | 0.6952 | 0 | 0 | 0 | 0 | 0 | 0 | 0 | 0 | 0 | 0 | 0 | 0 | 0 | 0 | 0 | 0 | 0 | 0 | 0 | 0 | 0.062484 | 0.03276 | 0.0396 | 0.69782 | 2.4078 | 91.688
[6 empty] | 84 | 26.88 | 12 | 2.24 | 2 | 0.5 | 0.5 | 0 | 4.48 | 3.8462 | 6.4031 | 3.2637 | 0 | 0.17043 | 0.17043 | 0.5376 | 0.5376 | 0.092669 | 0.20176 | 0.29443 | 26.88 | 12 | 2.24 | 2 | 0.5 | 4.48 | 3.8462 | 6.4031 | 3.2637 |  | 0.060211 | 0.060211 | 0.0312 | 0.672 | 0.7032 | 0 | 0 | 0 | 0 | 0 | 0 | 0 | 0 | 0 | 0 | 0 | 0 | 0 | 0 | 0 | 0 | 0 | 0 | 0 | 0 | 0.063909 | 0.03276 | 0.0396 | 0.70803 | 2.4397 | 91.6789
[6 empty] | 85 | 27.2 | 12 | 2.2667 | 2 | 0.5 | 0.5 | 0 | 4.5333 | 3.8462 | 6.4564 | 3.3003 | 0 | 0.17427 | 0.17427 | 0.544 | 0.544 | 0.09476 | 0.20416 | 0.29892 | 27.2 | 12 | 2.2667 | 2 | 0.5 | 4.5333 | 3.8462 | 6.4564 | 3.3003 |  | 0.061653 | 0.061653 | 0.0312 | 0.68 | 0.7112 | 0 | 0 | 0 | 0 | 0 | 0 | 0 | 0 | 0 | 0 | 0 | 0 | 0 | 0 | 0 | 0 | 0 | 0 | 0 | 0 | 0.065352 | 0.03276 | 0.0396 | 0.71827 | 2.4718 | 91.6697
[6 empty] | 86 | 27.52 | 12 | 2.2933 | 2 | 0.5 | 0.5 | 0 | 4.5867 | 3.8462 | 6.5097 | 3.3369 | 0 | 0.17816 | 0.17816 | 0.5504 | 0.5504 | 0.096876 | 0.20656 | 0.30344 | 27.52 | 12 | 2.2933 | 2 | 0.5 | 4.5867 | 3.8462 | 6.5097 | 3.3369 |  | 0.063113 | 0.063113 | 0.0312 | 0.688 | 0.7192 | 0 | 0 | 0 | 0 | 0 | 0 | 0 | 0 | 0 | 0 | 0 | 0 | 0 | 0 | 0 | 0 | 0 | 0 | 0 | 0 | 0.066811 | 0.03276 | 0.0396 | 0.72856 | 2.5039 | 91.6604
[6 empty] | 87 | 27.84 | 12 | 2.32 | 2 | 0.5 | 0.5 | 0 | 4.64 | 3.8462 | 6.5631 | 3.3736 | 0 | 0.1821 | 0.1821 | 0.5568 | 0.5568 | 0.099016 | 0.20897 | 0.30798 | 27.84 | 12 | 2.32 | 2 | 0.5 | 4.64 | 3.8462 | 6.5631 | 3.3736 |  | 0.064589 | 0.064589 | 0.0312 | 0.696 | 0.7272 | 0 | 0 | 0 | 0 | 0 | 0 | 0 | 0 | 0 | 0 | 0 | 0 | 0 | 0 | 0 | 0 | 0 | 0 | 0 | 0 | 0.068287 | 0.03276 | 0.0396 | 0.7389 | 2.5361 | 91.6509
[6 empty] | 88 | 28.16 | 12 | 2.3467 | 2 | 0.5 | 0.5 | 0 | 4.6933 | 3.8462 | 6.6164 | 3.4103 | 0 | 0.18608 | 0.18608 | 0.5632 | 0.5632 | 0.10118 | 0.21137 | 0.31255 | 28.16 | 12 | 2.3467 | 2 | 0.5 | 4.6933 | 3.8462 | 6.6164 | 3.4103 |  | 0.066082 | 0.066082 | 0.0312 | 0.704 | 0.7352 | 0 | 0 | 0 | 0 | 0 | 0 | 0 | 0 | 0 | 0 | 0 | 0 | 0 | 0 | 0 | 0 | 0 | 0 | 0 | 0 | 0.06978 | 0.03276 | 0.0396 | 0.74928 | 2.5685 | 91.6414
[6 empty] | 89 | 28.48 | 12 | 2.3733 | 2 | 0.5 | 0.5 | 0 | 4.7467 | 3.8462 | 6.6697 | 3.447 | 0 | 0.19011 | 0.19011 | 0.5696 | 0.5696 | 0.10337 | 0.21377 | 0.31714 | 28.48 | 12 | 2.3733 | 2 | 0.5 | 4.7467 | 3.8462 | 6.6697 | 3.447 |  | 0.067593 | 0.067593 | 0.0312 | 0.712 | 0.7432 | 0 | 0 | 0 | 0 | 0 | 0 | 0 | 0 | 0 | 0 | 0 | 0 | 0 | 0 | 0 | 0 | 0 | 0 | 0 | 0 | 0.071291 | 0.03276 | 0.0396 | 0.75971 | 2.6009 | 91.6319
[6 empty] | 90 | 28.8 | 12 | 2.4 | 2 | 0.5 | 0.5 | 0 | 4.8 | 3.8462 | 6.7231 | 3.4837 | 0 | 0.19418 | 0.19418 | 0.576 | 0.576 | 0.10559 | 0.21617 | 0.32176 | 28.8 | 12 | 2.4 | 2 | 0.5 | 4.8 | 3.8462 | 6.7231 | 3.4837 |  | 0.06912 | 0.06912 | 0.0312 | 0.72 | 0.7512 | 0 | 0 | 0 | 0 | 0 | 0 | 0 | 0 | 0 | 0 | 0 | 0 | 0 | 0 | 0 | 0 | 0 | 0 | 0 | 0 | 0.072818 | 0.03276 | 0.0396 | 0.77018 | 2.6334 | 91.6222
[6 empty] | 91 | 29.12 | 12 | 2.4267 | 2 | 0.5 | 0.5 | 0 | 4.8533 | 3.8462 | 6.7764 | 3.5205 | 0 | 0.1983 | 0.1983 | 0.5824 | 0.5824 | 0.10783 | 0.21857 | 0.3264 | 29.12 | 12 | 2.4267 | 2 | 0.5 | 4.8533 | 3.8462 | 6.7764 | 3.5205 |  | 0.070665 | 0.070665 | 0.0312 | 0.728 | 0.7592 | 0 | 0 | 0 | 0 | 0 | 0 | 0 | 0 | 0 | 0 | 0 | 0 | 0 | 0 | 0 | 0 | 0 | 0 | 0 | 0 | 0.074363 | 0.03276 | 0.0396 | 0.7807 | 2.6661 | 91.6124
[6 empty] | 92 | 29.44 | 12 | 2.4533 | 2 | 0.5 | 0.5 | 0 | 4.9067 | 3.8462 | 6.8297 | 3.5573 | 0 | 0.20246 | 0.20246 | 0.5888 | 0.5888 | 0.11009 | 0.22098 | 0.33107 | 29.44 | 12 | 2.4533 | 2 | 0.5 | 4.9067 | 3.8462 | 6.8297 | 3.5573 |  | 0.072226 | 0.072226 | 0.0312 | 0.736 | 0.7672 | 0 | 0 | 0 | 0 | 0 | 0 | 0 | 0 | 0 | 0 | 0 | 0 | 0 | 0 | 0 | 0 | 0 | 0 | 0 | 0 | 0.075924 | 0.03276 | 0.0396 | 0.79126 | 2.6988 | 91.6026
[6 empty] | 93 | 29.76 | 12 | 2.48 | 2 | 0.5 | 0.5 | 0 | 4.96 | 3.8462 | 6.8831 | 3.594 | 0 | 0.20667 | 0.20667 | 0.5952 | 0.5952 | 0.11238 | 0.22338 | 0.33576 | 29.76 | 12 | 2.48 | 2 | 0.5 | 4.96 | 3.8462 | 6.8831 | 3.594 |  | 0.073805 | 0.073805 | 0.0312 | 0.744 | 0.7752 | 0 | 0 | 0 | 0 | 0 | 0 | 0 | 0 | 0 | 0 | 0 | 0 | 0 | 0 | 0 | 0 | 0 | 0 | 0 | 0 | 0.077503 | 0.03276 | 0.0396 | 0.80187 | 2.7317 | 91.5926
[6 empty] | 94 | 30.08 | 12 | 2.5067 | 2 | 0.5 | 0.5 | 0 | 5.0133 | 3.8462 | 6.9364 | 3.6309 | 0 | 0.21093 | 0.21093 | 0.6016 | 0.6016 | 0.11469 | 0.22578 | 0.34047 | 30.08 | 12 | 2.5067 | 2 | 0.5 | 5.0133 | 3.8462 | 6.9364 | 3.6309 |  | 0.075401 | 0.075401 | 0.0312 | 0.752 | 0.7832 | 0 | 0 | 0 | 0 | 0 | 0 | 0 | 0 | 0 | 0 | 0 | 0 | 0 | 0 | 0 | 0 | 0 | 0 | 0 | 0 | 0.079099 | 0.03276 | 0.0396 | 0.81253 | 2.7647 | 91.5826
[6 empty] | 95 | 30.4 | 12 | 2.5333 | 2 | 0.5 | 0.5 | 0 | 5.0667 | 3.8462 | 6.9897 | 3.6677 | 0 | 0.21523 | 0.21523 | 0.608 | 0.608 | 0.11703 | 0.22818 | 0.34521 | 30.4 | 12 | 2.5333 | 2 | 0.5 | 5.0667 | 3.8462 | 6.9897 | 3.6677 |  | 0.077013 | 0.077013 | 0.0312 | 0.76 | 0.7912 | 0 | 0 | 0 | 0 | 0 | 0 | 0 | 0 | 0 | 0 | 0 | 0 | 0 | 0 | 0 | 0 | 0 | 0 | 0 | 0 | 0.080712 | 0.03276 | 0.0396 | 0.82323 | 2.7977 | 91.5725
[6 empty] | 96 | 30.72 | 12 | 2.56 | 2 | 0.5 | 0.5 | 0 | 5.12 | 3.8462 | 7.0431 | 3.7045 | 0 | 0.21958 | 0.21958 | 0.6144 | 0.6144 | 0.1194 | 0.23058 | 0.34998 | 30.72 | 12 | 2.56 | 2 | 0.5 | 5.12 | 3.8462 | 7.0431 | 3.7045 |  | 0.078643 | 0.078643 | 0.0312 | 0.768 | 0.7992 | 0 | 0 | 0 | 0 | 0 | 0 | 0 | 0 | 0 | 0 | 0 | 0 | 0 | 0 | 0 | 0 | 0 | 0 | 0 | 0 | 0.082341 | 0.03276 | 0.0396 | 0.83398 | 2.8309 | 91.5624
[6 empty] | 97 | 31.04 | 12 | 2.5867 | 2 | 0.5 | 0.5 | 0 | 5.1733 | 3.8462 | 7.0964 | 3.7414 | 0 | 0.22397 | 0.22397 | 0.6208 | 0.6208 | 0.12178 | 0.23299 | 0.35477 | 31.04 | 12 | 2.5867 | 2 | 0.5 | 5.1733 | 3.8462 | 7.0964 | 3.7414 |  | 0.08029 | 0.08029 | 0.0312 | 0.776 | 0.8072 | 0 | 0 | 0 | 0 | 0 | 0 | 0 | 0 | 0 | 0 | 0 | 0 | 0 | 0 | 0 | 0 | 0 | 0 | 0 | 0 | 0.083988 | 0.03276 | 0.0396 | 0.84477 | 2.8642 | 91.5521
[6 empty] | 98 | 31.36 | 12 | 2.6133 | 2 | 0.5 | 0.5 | 0 | 5.2267 | 3.8462 | 7.1497 | 3.7783 | 0 | 0.22841 | 0.22841 | 0.6272 | 0.6272 | 0.1242 | 0.23539 | 0.35958 | 31.36 | 12 | 2.6133 | 2 | 0.5 | 5.2267 | 3.8462 | 7.1497 | 3.7783 |  | 0.081954 | 0.081954 | 0.0312 | 0.784 | 0.8152 | 0 | 0 | 0 | 0 | 0 | 0 | 0 | 0 | 0 | 0 | 0 | 0 | 0 | 0 | 0 | 0 | 0 | 0 | 0 | 0 | 0.085652 | 0.03276 | 0.0396 | 0.85561 | 2.8976 | 91.5418
[6 empty] | 99 | 31.68 | 12 | 2.64 | 2 | 0.5 | 0.5 | 0 | 5.28 | 3.8462 | 7.2031 | 3.8152 | 0 | 0.23289 | 0.23289 | 0.6336 | 0.6336 | 0.12663 | 0.23779 | 0.36442 | 31.68 | 12 | 2.64 | 2 | 0.5 | 5.28 | 3.8462 | 7.2031 | 3.8152 |  | 0.083635 | 0.083635 | 0.0312 | 0.792 | 0.8232 | 0 | 0 | 0 | 0 | 0 | 0 | 0 | 0 | 0 | 0 | 0 | 0 | 0 | 0 | 0 | 0 | 0 | 0 | 0 | 0 | 0.087333 | 0.03276 | 0.0396 | 0.86649 | 2.931 | 91.5315
[6 empty] | 100 | 32 | 12 | 2.6667 | 2 | 0.5 | 0.5 | 0 | 5.3333 | 3.8462 | 7.2564 | 3.8521 | 0 | 0.23742 | 0.23742 | 0.64 | 0.64 | 0.1291 | 0.24019 | 0.36929 | 32 | 12 | 2.6667 | 2 | 0.5 | 5.3333 | 3.8462 | 7.2564 | 3.8521 |  | 0.085333 | 0.085333 | 0.0312 | 0.8 | 0.8312 | 0 | 0 | 0 | 0 | 0 | 0 | 0 | 0 | 0 | 0 | 0 | 0 | 0 | 0 | 0 | 0 | 0 | 0 | 0 | 0 | 0.089032 | 0.03276 | 0.0396 | 0.87742 | 2.9646 | 91.5211
[6 empty] | 101 | 32.32 | 12 | 2.6933 | 2 | 0.5 | 0.5 | 0 | 5.3867 | 3.8462 | 7.3097 | 3.889 | 0 | 0.24199 | 0.24199 | 0.6464 | 0.6464 | 0.13158 | 0.24259 | 0.37418 | 32.32 | 12 | 2.6933 | 2 | 0.5 | 5.3867 | 3.8462 | 7.3097 | 3.889 |  | 0.087049 | 0.087049 | 0.0312 | 0.808 | 0.8392 | 0 | 0 | 0 | 0 | 0 | 0 | 0 | 0 | 0 | 0 | 0 | 0 | 0 | 0 | 0 | 0 | 0 | 0 | 0 | 0 | 0.090747 | 0.03276 | 0.0396 | 0.88839 | 2.9983 | 91.5106
[6 empty] | 102 | 32.64 | 12 | 2.72 | 2 | 0.5 | 0.5 | 0 | 5.44 | 3.8462 | 7.3631 | 3.926 | 0 | 0.24661 | 0.24661 | 0.6528 | 0.6528 | 0.13409 | 0.245 | 0.37909 | 32.64 | 12 | 2.72 | 2 | 0.5 | 5.44 | 3.8462 | 7.3631 | 3.926 |  | 0.088781 | 0.088781 | 0.0312 | 0.816 | 0.8472 | 0 | 0 | 0 | 0 | 0 | 0 | 0 | 0 | 0 | 0 | 0 | 0 | 0 | 0 | 0 | 0 | 0 | 0 | 0 | 0 | 0.092479 | 0.03276 | 0.0396 | 0.89941 | 3.0321 | 91.5
[6 empty] | 103 | 32.96 | 12 | 2.7467 | 2 | 0.5 | 0.5 | 0 | 5.4933 | 3.8462 | 7.4164 | 3.9629 | 0 | 0.25128 | 0.25128 | 0.6592 | 0.6592 | 0.13663 | 0.2474 | 0.38403 | 32.96 | 12 | 2.7467 | 2 | 0.5 | 5.4933 | 3.8462 | 7.4164 | 3.9629 |  | 0.09053 | 0.09053 | 0.0312 | 0.824 | 0.8552 | 0 | 0 | 0 | 0 | 0 | 0 | 0 | 0 | 0 | 0 | 0 | 0 | 0 | 0 | 0 | 0 | 0 | 0 | 0 | 0 | 0.094228 | 0.03276 | 0.0396 | 0.91048 | 3.066 | 91.4894
[6 empty] | 104 | 33.28 | 12 | 2.7733 | 2 | 0.5 | 0.5 | 0 | 5.5467 | 3.8462 | 7.4697 | 3.9999 | 0 | 0.25599 | 0.25599 | 0.6656 | 0.6656 | 0.13919 | 0.2498 | 0.38899 | 33.28 | 12 | 2.7733 | 2 | 0.5 | 5.5467 | 3.8462 | 7.4697 | 3.9999 |  | 0.092297 | 0.092297 | 0.0312 | 0.832 | 0.8632 | 0 | 0 | 0 | 0 | 0 | 0 | 0 | 0 | 0 | 0 | 0 | 0 | 0 | 0 | 0 | 0 | 0 | 0 | 0 | 0 | 0.095995 | 0.03276 | 0.0396 | 0.92159 | 3.1 | 91.4788
[6 empty] | 105 | 33.6 | 12 | 2.8 | 2 | 0.5 | 0.5 | 0 | 5.6 | 3.8462 | 7.5231 | 4.0369 | 0 | 0.26074 | 0.26074 | 0.672 | 0.672 | 0.14178 | 0.2522 | 0.39398 | 33.6 | 12 | 2.8 | 2 | 0.5 | 5.6 | 3.8462 | 7.5231 | 4.0369 |  | 0.09408 | 0.09408 | 0.0312 | 0.84 | 0.8712 | 0 | 0 | 0 | 0 | 0 | 0 | 0 | 0 | 0 | 0 | 0 | 0 | 0 | 0 | 0 | 0 | 0 | 0 | 0 | 0 | 0.097778 | 0.03276 | 0.0396 | 0.93274 | 3.1341 | 91.468
[6 empty] | 106 | 33.92 | 12 | 2.8267 | 2 | 0.5 | 0.5 | 0 | 5.6533 | 3.8462 | 7.5764 | 4.0739 | 0 | 0.26554 | 0.26554 | 0.6784 | 0.6784 | 0.14439 | 0.2546 | 0.39899 | 33.92 | 12 | 2.8267 | 2 | 0.5 | 5.6533 | 3.8462 | 7.5764 | 4.0739 |  | 0.095881 | 0.095881 | 0.0312 | 0.848 | 0.8792 | 0 | 0 | 0 | 0 | 0 | 0 | 0 | 0 | 0 | 0 | 0 | 0 | 0 | 0 | 0 | 0 | 0 | 0 | 0 | 0 | 0.099579 | 0.03276 | 0.0396 | 0.94394 | 3.1684 | 91.4573
[6 empty] | 107 | 34.24 | 12 | 2.8533 | 2 | 0.5 | 0.5 | 0 | 5.7067 | 3.8462 | 7.6297 | 4.1109 | 0 | 0.27039 | 0.27039 | 0.6848 | 0.6848 | 0.14702 | 0.257 | 0.40403 | 34.24 | 12 | 2.8533 | 2 | 0.5 | 5.7067 | 3.8462 | 7.6297 | 4.1109 |  | 0.097698 | 0.097698 | 0.0312 | 0.856 | 0.8872 | 0 | 0 | 0 | 0 | 0 | 0 | 0 | 0 | 0 | 0 | 0 | 0 | 0 | 0 | 0 | 0 | 0 | 0 | 0 | 0 | 0.1014 | 0.03276 | 0.0396 | 0.95519 | 3.2027 | 91.4465
[6 empty] | 108 | 34.56 | 12 | 2.88 | 2 | 0.5 | 0.5 | 0 | 5.76 | 3.8462 | 7.6831 | 4.1479 | 0 | 0.27528 | 0.27528 | 0.6912 | 0.6912 | 0.14968 | 0.25941 | 0.40909 | 34.56 | 12 | 2.88 | 2 | 0.5 | 5.76 | 3.8462 | 7.6831 | 4.1479 |  | 0.099533 | 0.099533 | 0.0312 | 0.864 | 0.8952 | 0 | 0 | 0 | 0 | 0 | 0 | 0 | 0 | 0 | 0 | 0 | 0 | 0 | 0 | 0 | 0 | 0 | 0 | 0 | 0 | 0.10323 | 0.03276 | 0.0396 | 0.96648 | 3.2371 | 91.4356
[6 empty] | 109 | 34.88 | 12 | 2.9067 | 2 | 0.5 | 0.5 | 0 | 5.8133 | 3.8462 | 7.7364 | 4.1849 | 0 | 0.28022 | 0.28022 | 0.6976 | 0.6976 | 0.15237 | 0.26181 | 0.41418 | 34.88 | 12 | 2.9067 | 2 | 0.5 | 5.8133 | 3.8462 | 7.7364 | 4.1849 |  | 0.10138 | 0.10138 | 0.0312 | 0.872 | 0.9032 | 0 | 0 | 0 | 0 | 0 | 0 | 0 | 0 | 0 | 0 | 0 | 0 | 0 | 0 | 0 | 0 | 0 | 0 | 0 | 0 | 0.10508 | 0.03276 | 0.0396 | 0.97782 | 3.2716 | 91.4247
[6 empty] | 110 | 35.2 | 12 | 2.9333 | 2 | 0.5 | 0.5 | 0 | 5.8667 | 3.8462 | 7.7897 | 4.222 | 0 | 0.2852 | 0.2852 | 0.704 | 0.704 | 0.15508 | 0.26421 | 0.41929 | 35.2 | 12 | 2.9333 | 2 | 0.5 | 5.8667 | 3.8462 | 7.7897 | 4.222 |  | 0.10325 | 0.10325 | 0.0312 | 0.88 | 0.9112 | 0 | 0 | 0 | 0 | 0 | 0 | 0 | 0 | 0 | 0 | 0 | 0 | 0 | 0 | 0 | 0 | 0 | 0 | 0 | 0 | 0.10695 | 0.03276 | 0.0396 | 0.9892 | 3.3063 | 91.4137
[6 empty] | 111 | 35.52 | 12 | 2.96 | 2 | 0.5 | 0.5 | 0 | 5.92 | 3.8462 | 7.8431 | 4.2591 | 0 | 0.29023 | 0.29023 | 0.7104 | 0.7104 | 0.15781 | 0.26661 | 0.42443 | 35.52 | 12 | 2.96 | 2 | 0.5 | 5.92 | 3.8462 | 7.8431 | 4.2591 |  | 0.10514 | 0.10514 | 0.0312 | 0.888 | 0.9192 | 0 | 0 | 0 | 0 | 0 | 0 | 0 | 0 | 0 | 0 | 0 | 0 | 0 | 0 | 0 | 0 | 0 | 0 | 0 | 0 | 0.10884 | 0.03276 | 0.0396 | 1.0006 | 3.341 | 91.4027
[6 empty] | 112 | 35.84 | 12 | 2.9867 | 2 | 0.5 | 0.5 | 0 | 5.9733 | 3.8462 | 7.8964 | 4.2961 | 0 | 0.29531 | 0.29531 | 0.7168 | 0.7168 | 0.16057 | 0.26901 | 0.42959 | 35.84 | 12 | 2.9867 | 2 | 0.5 | 5.9733 | 3.8462 | 7.8964 | 4.2961 |  | 0.10704 | 0.10704 | 0.0312 | 0.896 | 0.9272 | 0 | 0 | 0 | 0 | 0 | 0 | 0 | 0 | 0 | 0 | 0 | 0 | 0 | 0 | 0 | 0 | 0 | 0 | 0 | 0 | 0.11074 | 0.03276 | 0.0396 | 1.0121 | 3.3758 | 91.3916
[6 empty] | 113 | 36.16 | 12 | 3.0133 | 2 | 0.5 | 0.5 | 0 | 6.0267 | 3.8462 | 7.9497 | 4.3332 | 0 | 0.30043 | 0.30043 | 0.7232 | 0.7232 | 0.16336 | 0.27142 | 0.43477 | 36.16 | 12 | 3.0133 | 2 | 0.5 | 6.0267 | 3.8462 | 7.9497 | 4.3332 |  | 0.10896 | 0.10896 | 0.0312 | 0.904 | 0.9352 | 0 | 0 | 0 | 0 | 0 | 0 | 0 | 0 | 0 | 0 | 0 | 0 | 0 | 0 | 0 | 0 | 0 | 0 | 0 | 0 | 0.11266 | 0.03276 | 0.0396 | 1.0236 | 3.4108 | 91.3806
[6 empty] | 114 | 36.48 | 12 | 3.04 | 2 | 0.5 | 0.5 | 0 | 6.08 | 3.8462 | 8.0031 | 4.3703 | 0 | 0.30559 | 0.30559 | 0.7296 | 0.7296 | 0.16617 | 0.27382 | 0.43998 | 36.48 | 12 | 3.04 | 2 | 0.5 | 6.08 | 3.8462 | 8.0031 | 4.3703 |  | 0.1109 | 0.1109 | 0.0312 | 0.912 | 0.9432 | 0 | 0 | 0 | 0 | 0 | 0 | 0 | 0 | 0 | 0 | 0 | 0 | 0 | 0 | 0 | 0 | 0 | 0 | 0 | 0 | 0.1146 | 0.03276 | 0.0396 | 1.0352 | 3.4458 | 91.3694
[6 empty] | 115 | 36.8 | 12 | 3.0667 | 2 | 0.5 | 0.5 | 0 | 6.1333 | 3.8462 | 8.0564 | 4.4074 | 0 | 0.3108 | 0.3108 | 0.736 | 0.736 | 0.169 | 0.27622 | 0.44522 | 36.8 | 12 | 3.0667 | 2 | 0.5 | 6.1333 | 3.8462 | 8.0564 | 4.4074 |  | 0.11285 | 0.11285 | 0.0312 | 0.92 | 0.9512 | 0 | 0 | 0 | 0 | 0 | 0 | 0 | 0 | 0 | 0 | 0 | 0 | 0 | 0 | 0 | 0 | 0 | 0 | 0 | 0 | 0.11655 | 0.03276 | 0.0396 | 1.0468 | 3.481 | 91.3582
[6 empty] | 116 | 37.12 | 12 | 3.0933 | 2 | 0.5 | 0.5 | 0 | 6.1867 | 3.8462 | 8.1097 | 4.4445 | 0 | 0.31606 | 0.31606 | 0.7424 | 0.7424 | 0.17186 | 0.27862 | 0.45048 | 37.12 | 12 | 3.0933 | 2 | 0.5 | 6.1867 | 3.8462 | 8.1097 | 4.4445 |  | 0.11482 | 0.11482 | 0.0312 | 0.928 | 0.9592 | 0 | 0 | 0 | 0 | 0 | 0 | 0 | 0 | 0 | 0 | 0 | 0 | 0 | 0 | 0 | 0 | 0 | 0 | 0 | 0 | 0.11852 | 0.03276 | 0.0396 | 1.0585 | 3.5162 | 91.347
[6 empty] | 117 | 37.44 | 12 | 3.12 | 2 | 0.5 | 0.5 | 0 | 6.24 | 3.8462 | 8.1631 | 4.4816 | 0 | 0.32136 | 0.32136 | 0.7488 | 0.7488 | 0.17474 | 0.28102 | 0.45576 | 37.44 | 12 | 3.12 | 2 | 0.5 | 6.24 | 3.8462 | 8.1631 | 4.4816 |  | 0.11681 | 0.11681 | 0.0312 | 0.936 | 0.9672 | 0 | 0 | 0 | 0 | 0 | 0 | 0 | 0 | 0 | 0 | 0 | 0 | 0 | 0 | 0 | 0 | 0 | 0 | 0 | 0 | 0.12051 | 0.03276 | 0.0396 | 1.0702 | 3.5516 | 91.3358
[6 empty] | 118 | 37.76 | 12 | 3.1467 | 2 | 0.5 | 0.5 | 0 | 6.2933 | 3.8462 | 8.2164 | 4.5188 | 0 | 0.32671 | 0.32671 | 0.7552 | 0.7552 | 0.17765 | 0.28343 | 0.46107 | 37.76 | 12 | 3.1467 | 2 | 0.5 | 6.2933 | 3.8462 | 8.2164 | 4.5188 |  | 0.11882 | 0.11882 | 0.0312 | 0.944 | 0.9752 | 0 | 0 | 0 | 0 | 0 | 0 | 0 | 0 | 0 | 0 | 0 | 0 | 0 | 0 | 0 | 0 | 0 | 0 | 0 | 0 | 0.12252 | 0.03276 | 0.0396 | 1.0819 | 3.5871 | 91.3245
[6 empty] | 119 | 38.08 | 12 | 3.1733 | 2 | 0.5 | 0.5 | 0 | 6.3467 | 3.8462 | 8.2697 | 4.5559 | 0 | 0.3321 | 0.3321 | 0.7616 | 0.7616 | 0.18058 | 0.28583 | 0.46641 | 38.08 | 12 | 3.1733 | 2 | 0.5 | 6.3467 | 3.8462 | 8.2697 | 4.5559 |  | 0.12084 | 0.12084 | 0.0312 | 0.952 | 0.9832 | 0 | 0 | 0 | 0 | 0 | 0 | 0 | 0 | 0 | 0 | 0 | 0 | 0 | 0 | 0 | 0 | 0 | 0 | 0 | 0 | 0.12454 | 0.03276 | 0.0396 | 1.0937 | 3.6227 | 91.3131
[6 empty] | 120 | 38.4 | 12 | 3.2 | 2 | 0.5 | 0.5 | 0 | 6.4 | 3.8462 | 8.3231 | 4.5931 | 0 | 0.33754 | 0.33754 | 0.768 | 0.768 | 0.18354 | 0.28823 | 0.47177 | 38.4 | 12 | 3.2 | 2 | 0.5 | 6.4 | 3.8462 | 8.3231 | 4.5931 |  | 0.12288 | 0.12288 | 0.0312 | 0.96 | 0.9912 | 0 | 0 | 0 | 0 | 0 | 0 | 0 | 0 | 0 | 0 | 0 | 0 | 0 | 0 | 0 | 0 | 0 | 0 | 0 | 0 | 0.12658 | 0.03276 | 0.0396 | 1.1055 | 3.6583 | 91.3018
[6 empty] | 121 | 38.72 | 12 | 3.2267 | 2 | 0.5 | 0.5 | 0 | 6.4533 | 3.8462 | 8.3764 | 4.6302 | 0 | 0.34303 | 0.34303 | 0.7744 | 0.7744 | 0.18652 | 0.29063 | 0.47715 | 38.72 | 12 | 3.2267 | 2 | 0.5 | 6.4533 | 3.8462 | 8.3764 | 4.6302 |  | 0.12494 | 0.12494 | 0.0312 | 0.968 | 0.9992 | 0 | 0 | 0 | 0 | 0 | 0 | 0 | 0 | 0 | 0 | 0 | 0 | 0 | 0 | 0 | 0 | 0 | 0 | 0 | 0 | 0.12863 | 0.03276 | 0.0396 | 1.1174 | 3.6941 | 91.2904
[6 empty] | 122 | 39.04 | 12 | 3.2533 | 2 | 0.5 | 0.5 | 0 | 6.5067 | 3.8462 | 8.4297 | 4.6674 | 0 | 0.34856 | 0.34856 | 0.7808 | 0.7808 | 0.18953 | 0.29303 | 0.48256 | 39.04 | 12 | 3.2533 | 2 | 0.5 | 6.5067 | 3.8462 | 8.4297 | 4.6674 |  | 0.12701 | 0.12701 | 0.0312 | 0.976 | 1.0072 | 0 | 0 | 0 | 0 | 0 | 0 | 0 | 0 | 0 | 0 | 0 | 0 | 0 | 0 | 0 | 0 | 0 | 0 | 0 | 0 | 0.13071 | 0.03276 | 0.0396 | 1.1294 | 3.73 | 91.2789
[6 empty] | 123 | 39.36 | 12 | 3.28 | 2 | 0.5 | 0.5 | 0 | 6.56 | 3.8462 | 8.4831 | 4.7046 | 0 | 0.35413 | 0.35413 | 0.7872 | 0.7872 | 0.19256 | 0.29544 | 0.48799 | 39.36 | 12 | 3.28 | 2 | 0.5 | 6.56 | 3.8462 | 8.4831 | 4.7046 |  | 0.1291 | 0.1291 | 0.0312 | 0.984 | 1.0152 | 0 | 0 | 0 | 0 | 0 | 0 | 0 | 0 | 0 | 0 | 0 | 0 | 0 | 0 | 0 | 0 | 0 | 0 | 0 | 0 | 0.1328 | 0.03276 | 0.0396 | 1.1413 | 3.766 | 91.2675
[6 empty] | 124 | 39.68 | 12 | 3.3067 | 2 | 0.5 | 0.5 | 0 | 6.6133 | 3.8462 | 8.5364 | 4.7418 | 0 | 0.35975 | 0.35975 | 0.7936 | 0.7936 | 0.19561 | 0.29784 | 0.49345 | 39.68 | 12 | 3.3067 | 2 | 0.5 | 6.6133 | 3.8462 | 8.5364 | 4.7418 |  | 0.13121 | 0.13121 | 0.0312 | 0.992 | 1.0232 | 0 | 0 | 0 | 0 | 0 | 0 | 0 | 0 | 0 | 0 | 0 | 0 | 0 | 0 | 0 | 0 | 0 | 0 | 0 | 0 | 0.13491 | 0.03276 | 0.0396 | 1.1534 | 3.8021 | 91.256
[6 empty] | 125 | 40 | 12 | 3.3333 | 2 | 0.5 | 0.5 | 0 | 6.6667 | 3.8462 | 8.5897 | 4.779 | 0 | 0.36542 | 0.36542 | 0.8 | 0.8 | 0.1987 | 0.30024 | 0.49893 | 40 | 12 | 3.3333 | 2 | 0.5 | 6.6667 | 3.8462 | 8.5897 | 4.779 |  | 0.13333 | 0.13333 | 0.0312 | 1 | 1.0312 | 0 | 0 | 0 | 0 | 0 | 0 | 0 | 0 | 0 | 0 | 0 | 0 | 0 | 0 | 0 | 0 | 0 | 0 | 0 | 0 | 0.13703 | 0.03276 | 0.0396 | 1.1654 | 3.8383 | 91.2445
[6 empty] | 126 | 40.32 | 12 | 3.36 | 2 | 0.5 | 0.5 | 0 | 6.72 | 3.8462 | 8.6431 | 4.8162 | 0 | 0.37113 | 0.37113 | 0.8064 | 0.8064 | 0.2018 | 0.30264 | 0.50444 | 40.32 | 12 | 3.36 | 2 | 0.5 | 6.72 | 3.8462 | 8.6431 | 4.8162 |  | 0.13548 | 0.13548 | 0.0312 | 1.008 | 1.0392 | 0 | 0 | 0 | 0 | 0 | 0 | 0 | 0 | 0 | 0 | 0 | 0 | 0 | 0 | 0 | 0 | 0 | 0 | 0 | 0 | 0.13917 | 0.03276 | 0.0396 | 1.1775 | 3.8746 | 91.2329
[6 empty] | 127 | 40.64 | 12 | 3.3867 | 2 | 0.5 | 0.5 | 0 | 6.7733 | 3.8462 | 8.6964 | 4.8534 | 0 | 0.37689 | 0.37689 | 0.8128 | 0.8128 | 0.20493 | 0.30504 | 0.50997 | 40.64 | 12 | 3.3867 | 2 | 0.5 | 6.7733 | 3.8462 | 8.6964 | 4.8534 |  | 0.13763 | 0.13763 | 0.0312 | 1.016 | 1.0472 | 0 | 0 | 0 | 0 | 0 | 0 | 0 | 0 | 0 | 0 | 0 | 0 | 0 | 0 | 0 | 0 | 0 | 0 | 0 | 0 | 0.14133 | 0.03276 | 0.0396 | 1.1897 | 3.911 | 91.2213
[6 empty] | 128 | 40.96 | 12 | 3.4133 | 2 | 0.5 | 0.5 | 0 | 6.8267 | 3.8462 | 8.7497 | 4.8906 | 0 | 0.38269 | 0.38269 | 0.8192 | 0.8192 | 0.20809 | 0.30744 | 0.51553 | 40.96 | 12 | 3.4133 | 2 | 0.5 | 6.8267 | 3.8462 | 8.7497 | 4.8906 |  | 0.13981 | 0.13981 | 0.0312 | 1.024 | 1.0552 | 0 | 0 | 0 | 0 | 0 | 0 | 0 | 0 | 0 | 0 | 0 | 0 | 0 | 0 | 0 | 0 | 0 | 0 | 0 | 0 | 0.14351 | 0.03276 | 0.0396 | 1.2019 | 3.9475 | 91.2097
[6 empty] | 129 | 41.28 | 12 | 3.44 | 2 | 0.5 | 0.5 | 0 | 6.88 | 3.8462 | 8.8031 | 4.9278 | 0 | 0.38854 | 0.38854 | 0.8256 | 0.8256 | 0.21127 | 0.30985 | 0.52111 | 41.28 | 12 | 3.44 | 2 | 0.5 | 6.88 | 3.8462 | 8.8031 | 4.9278 |  | 0.142 | 0.142 | 0.0312 | 1.032 | 1.0632 | 0 | 0 | 0 | 0 | 0 | 0 | 0 | 0 | 0 | 0 | 0 | 0 | 0 | 0 | 0 | 0 | 0 | 0 | 0 | 0 | 0.1457 | 0.03276 | 0.0396 | 1.2141 | 3.9841 | 91.1981
[6 empty] | 130 | 41.6 | 12 | 3.4667 | 2 | 0.5 | 0.5 | 0 | 6.9333 | 3.8462 | 8.8564 | 4.9651 | 0 | 0.39443 | 0.39443 | 0.832 | 0.832 | 0.21447 | 0.31225 | 0.52672 | 41.6 | 12 | 3.4667 | 2 | 0.5 | 6.9333 | 3.8462 | 8.8564 | 4.9651 |  | 0.14421 | 0.14421 | 0.0312 | 1.04 | 1.0712 | 0 | 0 | 0 | 0 | 0 | 0 | 0 | 0 | 0 | 0 | 0 | 0 | 0 | 0 | 0 | 0 | 0 | 0 | 0 | 0 | 0.14791 | 0.03276 | 0.0396 | 1.2264 | 4.0208 | 91.1864
[6 empty] | 131 | 41.92 | 12 | 3.4933 | 2 | 0.5 | 0.5 | 0 | 6.9867 | 3.8462 | 8.9097 | 5.0023 | 0 | 0.40037 | 0.40037 | 0.8384 | 0.8384 | 0.2177 | 0.31465 | 0.53235 | 41.92 | 12 | 3.4933 | 2 | 0.5 | 6.9867 | 3.8462 | 8.9097 | 5.0023 |  | 0.14644 | 0.14644 | 0.0312 | 1.048 | 1.0792 | 0 | 0 | 0 | 0 | 0 | 0 | 0 | 0 | 0 | 0 | 0 | 0 | 0 | 0 | 0 | 0 | 0 | 0 | 0 | 0 | 0.15014 | 0.03276 | 0.0396 | 1.2388 | 4.0577 | 91.1747
[6 empty] | 132 | 42.24 | 12 | 3.52 | 2 | 0.5 | 0.5 | 0 | 7.04 | 3.8462 | 8.9631 | 5.0396 | 0 | 0.40635 | 0.40635 | 0.8448 | 0.8448 | 0.22096 | 0.31705 | 0.53801 | 42.24 | 12 | 3.52 | 2 | 0.5 | 7.04 | 3.8462 | 8.9631 | 5.0396 |  | 0.14868 | 0.14868 | 0.0312 | 1.056 | 1.0872 | 0 | 0 | 0 | 0 | 0 | 0 | 0 | 0 | 0 | 0 | 0 | 0 | 0 | 0 | 0 | 0 | 0 | 0 | 0 | 0 | 0.15238 | 0.03276 | 0.0396 | 1.2512 | 4.0946 | 91.163
[6 empty] | 133 | 42.56 | 12 | 3.5467 | 2 | 0.5 | 0.5 | 0 | 7.0933 | 3.8462 | 9.0164 | 5.0768 | 0 | 0.41238 | 0.41238 | 0.8512 | 0.8512 | 0.22423 | 0.31945 | 0.54369 | 42.56 | 12 | 3.5467 | 2 | 0.5 | 7.0933 | 3.8462 | 9.0164 | 5.0768 |  | 0.15095 | 0.15095 | 0.0312 | 1.064 | 1.0952 | 0 | 0 | 0 | 0 | 0 | 0 | 0 | 0 | 0 | 0 | 0 | 0 | 0 | 0 | 0 | 0 | 0 | 0 | 0 | 0 | 0.15464 | 0.03276 | 0.0396 | 1.2636 | 4.1316 | 91.1513
[6 empty] | 134 | 42.88 | 12 | 3.5733 | 2 | 0.5 | 0.5 | 0 | 7.1467 | 3.8462 | 9.0697 | 5.1141 | 0 | 0.41846 | 0.41846 | 0.8576 | 0.8576 | 0.22754 | 0.32186 | 0.54939 | 42.88 | 12 | 3.5733 | 2 | 0.5 | 7.1467 | 3.8462 | 9.0697 | 5.1141 |  | 0.15322 | 0.15322 | 0.0312 | 1.072 | 1.1032 | 0 | 0 | 0 | 0 | 0 | 0 | 0 | 0 | 0 | 0 | 0 | 0 | 0 | 0 | 0 | 0 | 0 | 0 | 0 | 0 | 0.15692 | 0.03276 | 0.0396 | 1.2761 | 4.1688 | 91.1395
[6 empty] | 135 | 43.2 | 12 | 3.6 | 2 | 0.5 | 0.5 | 0 | 7.2 | 3.8462 | 9.1231 | 5.1513 | 0 | 0.42458 | 0.42458 | 0.864 | 0.864 | 0.23087 | 0.32426 | 0.55512 | 43.2 | 12 | 3.6 | 2 | 0.5 | 7.2 | 3.8462 | 9.1231 | 5.1513 |  | 0.15552 | 0.15552 | 0.0312 | 1.08 | 1.1112 | 0 | 0 | 0 | 0 | 0 | 0 | 0 | 0 | 0 | 0 | 0 | 0 | 0 | 0 | 0 | 0 | 0 | 0 | 0 | 0 | 0.15922 | 0.03276 | 0.0396 | 1.2886 | 4.206 | 91.1277
[6 empty] | 136 | 43.52 | 12 | 3.6267 | 2 | 0.5 | 0.5 | 0 | 7.2533 | 3.8462 | 9.1764 | 5.1886 | 0 | 0.43075 | 0.43075 | 0.8704 | 0.8704 | 0.23422 | 0.32666 | 0.56088 | 43.52 | 12 | 3.6267 | 2 | 0.5 | 7.2533 | 3.8462 | 9.1764 | 5.1886 |  | 0.15783 | 0.15783 | 0.0312 | 1.088 | 1.1192 | 0 | 0 | 0 | 0 | 0 | 0 | 0 | 0 | 0 | 0 | 0 | 0 | 0 | 0 | 0 | 0 | 0 | 0 | 0 | 0 | 0.16153 | 0.03276 | 0.0396 | 1.3011 | 4.2434 | 91.1159
[6 empty] | 137 | 43.84 | 12 | 3.6533 | 2 | 0.5 | 0.5 | 0 | 7.3067 | 3.8462 | 9.2297 | 5.2259 | 0 | 0.43696 | 0.43696 | 0.8768 | 0.8768 | 0.2376 | 0.32906 | 0.56666 | 43.84 | 12 | 3.6533 | 2 | 0.5 | 7.3067 | 3.8462 | 9.2297 | 5.2259 |  | 0.16016 | 0.16016 | 0.0312 | 1.096 | 1.1272 | 0 | 0 | 0 | 0 | 0 | 0 | 0 | 0 | 0 | 0 | 0 | 0 | 0 | 0 | 0 | 0 | 0 | 0 | 0 | 0 | 0.16386 | 0.03276 | 0.0396 | 1.3138 | 4.2808 | 91.104
[6 empty] | 138 | 44.16 | 12 | 3.68 | 2 | 0.5 | 0.5 | 0 | 7.36 | 3.8462 | 9.2831 | 5.2632 | 0 | 0.44322 | 0.44322 | 0.8832 | 0.8832 | 0.241 | 0.33146 | 0.57246 | 44.16 | 12 | 3.68 | 2 | 0.5 | 7.36 | 3.8462 | 9.2831 | 5.2632 |  | 0.16251 | 0.16251 | 0.0312 | 1.104 | 1.1352 | 0 | 0 | 0 | 0 | 0 | 0 | 0 | 0 | 0 | 0 | 0 | 0 | 0 | 0 | 0 | 0 | 0 | 0 | 0 | 0 | 0.16621 | 0.03276 | 0.0396 | 1.3264 | 4.3184 | 91.0922
[6 empty] | 139 | 44.48 | 12 | 3.7067 | 2 | 0.5 | 0.5 | 0 | 7.4133 | 3.8462 | 9.3364 | 5.3005 | 0 | 0.44952 | 0.44952 | 0.8896 | 0.8896 | 0.24443 | 0.33387 | 0.57829 | 44.48 | 12 | 3.7067 | 2 | 0.5 | 7.4133 | 3.8462 | 9.3364 | 5.3005 |  | 0.16487 | 0.16487 | 0.0312 | 1.112 | 1.1432 | 0 | 0 | 0 | 0 | 0 | 0 | 0 | 0 | 0 | 0 | 0 | 0 | 0 | 0 | 0 | 0 | 0 | 0 | 0 | 0 | 0.16857 | 0.03276 | 0.0396 | 1.3391 | 4.356 | 91.0803
[6 empty] | 140 | 44.8 | 12 | 3.7333 | 2 | 0.5 | 0.5 | 0 | 7.4667 | 3.8462 | 9.3897 | 5.3378 | 0 | 0.45587 | 0.45587 | 0.896 | 0.896 | 0.24788 | 0.33627 | 0.58415 | 44.8 | 12 | 3.7333 | 2 | 0.5 | 7.4667 | 3.8462 | 9.3897 | 5.3378 |  | 0.16725 | 0.16725 | 0.0312 | 1.12 | 1.1512 | 0 | 0 | 0 | 0 | 0 | 0 | 0 | 0 | 0 | 0 | 0 | 0 | 0 | 0 | 0 | 0 | 0 | 0 | 0 | 0 | 0.17095 | 0.03276 | 0.0396 | 1.3519 | 4.3938 | 91.0684
[6 empty] | 141 | 45.12 | 12 | 3.76 | 2 | 0.5 | 0.5 | 0 | 7.52 | 3.8462 | 9.4431 | 5.3751 | 0 | 0.46227 | 0.46227 | 0.9024 | 0.9024 | 0.25136 | 0.33867 | 0.59003 | 45.12 | 12 | 3.76 | 2 | 0.5 | 7.52 | 3.8462 | 9.4431 | 5.3751 |  | 0.16965 | 0.16965 | 0.0312 | 1.128 | 1.1592 | 0 | 0 | 0 | 0 | 0 | 0 | 0 | 0 | 0 | 0 | 0 | 0 | 0 | 0 | 0 | 0 | 0 | 0 | 0 | 0 | 0.17335 | 0.03276 | 0.0396 | 1.3647 | 4.4317 | 91.0565
[6 empty] | 142 | 45.44 | 12 | 3.7867 | 2 | 0.5 | 0.5 | 0 | 7.5733 | 3.8462 | 9.4964 | 5.4124 | 0 | 0.4687 | 0.4687 | 0.9088 | 0.9088 | 0.25486 | 0.34107 | 0.59593 | 45.44 | 12 | 3.7867 | 2 | 0.5 | 7.5733 | 3.8462 | 9.4964 | 5.4124 |  | 0.17207 | 0.17207 | 0.0312 | 1.136 | 1.1672 | 0 | 0 | 0 | 0 | 0 | 0 | 0 | 0 | 0 | 0 | 0 | 0 | 0 | 0 | 0 | 0 | 0 | 0 | 0 | 0 | 0.17576 | 0.03276 | 0.0396 | 1.3775 | 4.4696 | 91.0446
[6 empty] | 143 | 45.76 | 12 | 3.8133 | 2 | 0.5 | 0.5 | 0 | 7.6267 | 3.8462 | 9.5497 | 5.4497 | 0 | 0.47519 | 0.47519 | 0.9152 | 0.9152 | 0.25838 | 0.34347 | 0.60186 | 45.76 | 12 | 3.8133 | 2 | 0.5 | 7.6267 | 3.8462 | 9.5497 | 5.4497 |  | 0.1745 | 0.1745 | 0.0312 | 1.144 | 1.1752 | 0 | 0 | 0 | 0 | 0 | 0 | 0 | 0 | 0 | 0 | 0 | 0 | 0 | 0 | 0 | 0 | 0 | 0 | 0 | 0 | 0.1782 | 0.03276 | 0.0396 | 1.3904 | 4.5077 | 91.0326
[6 empty] | 144 | 46.08 | 12 | 3.84 | 2 | 0.5 | 0.5 | 0 | 7.68 | 3.8462 | 9.6031 | 5.487 | 0 | 0.48172 | 0.48172 | 0.9216 | 0.9216 | 0.26194 | 0.34588 | 0.60781 | 46.08 | 12 | 3.84 | 2 | 0.5 | 7.68 | 3.8462 | 9.6031 | 5.487 |  | 0.17695 | 0.17695 | 0.0312 | 1.152 | 1.1832 | 0 | 0 | 0 | 0 | 0 | 0 | 0 | 0 | 0 | 0 | 0 | 0 | 0 | 0 | 0 | 0 | 0 | 0 | 0 | 0 | 0.18065 | 0.03276 | 0.0396 | 1.4033 | 4.5459 | 91.0206
[6 empty] | 145 | 46.4 | 12 | 3.8667 | 2 | 0.5 | 0.5 | 0 | 7.7333 | 3.8462 | 9.6564 | 5.5244 | 0 | 0.4883 | 0.4883 | 0.928 | 0.928 | 0.26551 | 0.34828 | 0.61379 | 46.4 | 12 | 3.8667 | 2 | 0.5 | 7.7333 | 3.8462 | 9.6564 | 5.5244 |  | 0.17941 | 0.17941 | 0.0312 | 1.16 | 1.1912 | 0 | 0 | 0 | 0 | 0 | 0 | 0 | 0 | 0 | 0 | 0 | 0 | 0 | 0 | 0 | 0 | 0 | 0 | 0 | 0 | 0.18311 | 0.03276 | 0.0396 | 1.4163 | 4.5842 | 91.0086
[6 empty] | 146 | 46.72 | 12 | 3.8933 | 2 | 0.5 | 0.5 | 0 | 7.7867 | 3.8462 | 9.7097 | 5.5617 | 0 | 0.49492 | 0.49492 | 0.9344 | 0.9344 | 0.26911 | 0.35068 | 0.61979 | 46.72 | 12 | 3.8933 | 2 | 0.5 | 7.7867 | 3.8462 | 9.7097 | 5.5617 |  | 0.1819 | 0.1819 | 0.0312 | 1.168 | 1.1992 | 0 | 0 | 0 | 0 | 0 | 0 | 0 | 0 | 0 | 0 | 0 | 0 | 0 | 0 | 0 | 0 | 0 | 0 | 0 | 0 | 0.18559 | 0.03276 | 0.0396 | 1.4293 | 4.6226 | 90.9966
[6 empty] | 147 | 47.04 | 12 | 3.92 | 2 | 0.5 | 0.5 | 0 | 7.84 | 3.8462 | 9.7631 | 5.599 | 0 | 0.50159 | 0.50159 | 0.9408 | 0.9408 | 0.27274 | 0.35308 | 0.62582 | 47.04 | 12 | 3.92 | 2 | 0.5 | 7.84 | 3.8462 | 9.7631 | 5.599 |  | 0.1844 | 0.1844 | 0.0312 | 1.176 | 1.2072 | 0 | 0 | 0 | 0 | 0 | 0 | 0 | 0 | 0 | 0 | 0 | 0 | 0 | 0 | 0 | 0 | 0 | 0 | 0 | 0 | 0.1881 | 0.03276 | 0.0396 | 1.4424 | 4.6611 | 90.9846
[6 empty] | 148 | 47.36 | 12 | 3.9467 | 2 | 0.5 | 0.5 | 0 | 7.8933 | 3.8462 | 9.8164 | 5.6364 | 0 | 0.5083 | 0.5083 | 0.9472 | 0.9472 | 0.27639 | 0.35548 | 0.63187 | 47.36 | 12 | 3.9467 | 2 | 0.5 | 7.8933 | 3.8462 | 9.8164 | 5.6364 |  | 0.18691 | 0.18691 | 0.0312 | 1.184 | 1.2152 | 0 | 0 | 0 | 0 | 0 | 0 | 0 | 0 | 0 | 0 | 0 | 0 | 0 | 0 | 0 | 0 | 0 | 0 | 0 | 0 | 0.19061 | 0.03276 | 0.0396 | 1.4555 | 4.6997 | 90.9726
[6 empty] | 149 | 47.68 | 12 | 3.9733 | 2 | 0.5 | 0.5 | 0 | 7.9467 | 3.8462 | 9.8697 | 5.6737 | 0 | 0.51506 | 0.51506 | 0.9536 | 0.9536 | 0.28006 | 0.35789 | 0.63795 | 47.68 | 12 | 3.9733 | 2 | 0.5 | 7.9467 | 3.8462 | 9.8697 | 5.6737 |  | 0.18945 | 0.18945 | 0.0312 | 1.192 | 1.2232 | 0 | 0 | 0 | 0 | 0 | 0 | 0 | 0 | 0 | 0 | 0 | 0 | 0 | 0 | 0 | 0 | 0 | 0 | 0 | 0 | 0.19315 | 0.03276 | 0.0396 | 1.4687 | 4.7384 | 90.9605
[6 empty] | 150 | 48 | 12 | 4 | 2 | 0.5 | 0.5 | 0 | 8 | 3.8462 | 9.9231 | 5.7111 | 0 | 0.52186 | 0.52186 | 0.96 | 0.96 | 0.28376 | 0.36029 | 0.64405 | 48 | 12 | 4 | 2 | 0.5 | 8 | 3.8462 | 9.9231 | 5.7111 |  | 0.192 | 0.192 | 0.0312 | 1.2 | 1.2312 | 0 | 0 | 0 | 0 | 0 | 0 | 0 | 0 | 0 | 0 | 0 | 0 | 0 | 0 | 0 | 0 | 0 | 0 | 0 | 0 | 0.1957 | 0.03276 | 0.0396 | 1.4819 | 4.7772 | 90.9484
Note on AF5: BMC-BCS: To simplify the design just assme a fixed loss for the snubber and leakage
Note on U6: 1 = DCM operation 2 = CCM operation
Note on V6: BMC-BCS: To make the calculations simple the diode is assumed to be idela in CCM operation
Note on AT6: BMC-BCS: Should calculate later
Note on BC6: Just use the average current for the approximations
Note on BN6: Just use the average current for the approximations

## Constants (hidden)
EXCEL Constants / Values / IC Limits
Input from user =
Output =
Constant
Variable Name | Value | STD Units |  | Notes
System Constants
Vd | 0 | V | This is just the standard voltage drop of a diode allows for some head room on duty cycle calculations
IC Duty Cycle Limitation:
D_1_min | 0.91 |  | Minimum max duty cycle at 1MHZ operation
t_off_max | 9e-08 | s | Maximum forced off time
D_1_nom | 0.95 |  | Minimum max duty cycle at 1MHZ operation
T_off_nom | 5e-08 | s | nominal forced off time
D_1_max | 0.98 |  | Minimum max duty cycle at 1MHZ operation
T_off_min | 2e-08 | s | Minimum forced off time
D_limit_min | 0.97 |  | Min max duty cycle at low frequency
D_limit_nom | 0.98 |  | Nomminal max duty cycle at low frequency
D_limit_max | 0.99 |  | Maximum max duty cycle at low frequency
| 1 |  | Forced off time limit? [2 True, 1 False]
Dc_Limit | 0.98 |  | Max duty cycle of LM3478-88 is 100%, as design is based on a Buck. Recommded values are taken from LM3481
ton_min | 3.25e-07 | s | Typical Ton minimum value
Slope Compensation |  |  |  | Fsw: | 130000
Isl | 4.87e-05 | A | Internal slope compensation ramp
Rsl_int | 2000 | Ω | Internal Slope compensation resistor
Vcl | 0.156 | V | Current Limit Value. See datsheet for Parameters
Rsl_max | 2000 | Ω | Maximum Value of Rsl
Gcomp | 0.9 | V/V | Intenal step down of the divider
Acs | 1 | V/V | Current sense Amplifier Gain (1 for this device)
Error Amplifier
Vref | 1.26 | V | Reference voltage
gm_ea | 0.00045 | A/V | Error Amplifier Gain
Vcomp_max | 2.5 | V | Maximum voltage on the COMP pin |  |  | Check this for LM34x8
Icomp_sink_max | 0.0008 | A | Maximum current the COMP pin can sink to keep voltage at 2.5V |  |  | Check this for LM34x8
Soft-Start
internally fixed | 4 | ms
UVLO Thresholds
UV_rise | 3.02 | V | NO UVLO PIN
UV_fall | 2.85 | V | NO UVLO PIN
UV_I_hyst | 0.17 | A | NO UVLO PIN
VCC regulator
Vcc | 7.2 | V | Regulated output voltage of internal LDO. Can change if this is externally biased.
IQ current
IQ | 0.0033 | A | Non-switching IQ current
Operation Raange
Vin_op_min | 2.97 | V | Minimum operating voltage
Vin_op_max | 40 | V | Maximum BIAS pin operating voltage
VIN_op_max_56 | 45 | V | Abs max BIAS

## Plot_Management_Eff (hidden)
Eff_OUT_1

## Lists (hidden)
Feedback type
Input Voltage |  |  | Enable |  | Isolated | Single
| 5 |  | Enable | 1 | Non-isolated | Double
| 12 | 2.5 |  | 0 |  | Triple
18

## Plot Management_Loop (hidden)
LOOP_nISO
LOOP_nISO
LOOP_ISO
0

## Plot Management_Sch (hidden)
sch_nISO_1