## Main Calc
Parameter | Value | Units | KEY
VBATT | 800 | V | Required Input
tCHARGE | 0.4 | sec | Optional Input
CDC LINK | 0.002 | F | Output
QDC LINK | 1.6 | C | Error/Invalid Value
ICHARGE REQUIRED | 4 | A
L | 0.00056 | H | NOTES:
IL PEAK | 7.5 | A | -Main goal is to have NO cell with RED highlights
IL VALLEY | 0.5 | A | -Start on top, go to bottom (i.e. top-to-bottom flow)
VHYSTERISIS + OFFSET COMP. | 0.022 | V | -If there is no reasonable way of making all RED highlights to disappear, then there is one thing left to change: the charge current via relaxing (i.e. increasing) the charge time
VF | 1.25 | V
IL PK-TO-PK | 7 | A
ICHARGE | 4 | A
FSW MIN. | 1010.288 | Hz
FSW MAX. | 51099.5343 | Hz
FSW LIMIT | 93490.2954 | Hz
RSENSE | 0.1 | Ω
PAVG. Rsense | 1.6 | W
VCOMP. LOW | 0.05 | V
VCOMP. HIGH | 0.75 | V
Vs COMPARATOR IC | 5 | V
RB | 2370 | Ω
RT | 201450 | Ω
RH | 14389.2857 | Ω
Vs GATE DRIVER IC | 15 | V
Is GATE DRIVER IC | 0.00075 | A
ISUPPLY COMP. IC | 1e-05 | A
PMAX ISOLATED BIAS SUPPLY | 0.083 | W
RDIVIDER MIN. | 15800 | Ω
IMAX R_DIVIDERS | 0.00031646 | A
PGATE DRIVER IC | 0.01125 | W
PCOMPARATOR IC | 5e-05 | W
PCOMP. RESISTORS | 0.0015823 | W
PTOTAL | 0.012882 | W
PREMAINING FOR FET Drive | 0.070118 | W
QG TOTAL | 5e-08 | Q
IGATE DRIVE | 0.0046745 | A
Note on C2: Battery or supply voltage, which will also be the final voltage the capacitor gets charged up to.
Note on C3: The desired amount of time for the capacitor to fully charge up to Vbattery.
Note on C4: Total DC Link or load capacitance.
Note on C5: Total charge stored in system capacitance when fully charged.
Note on C6: Constant current needed to fully charge capacitor within specified period of time (i.e. converter avg. inductor current).
Note on C7: Inductor value; make sure the selected inductor has a saturation current rating that is greater than the peak inductor current in the next cell.
Note on C8: Inductor peak current; make sure the selected inductor has a saturation current rating that is greater than this peak inductor current value.
Note on C9: inductor valley current threshold; this value multiplied by the current sense resistor should be greater than the hysterisis voltage plus offset voltage of the comparator used
Note on C10: Input the sum of the comparator hyserisis and offset voltages; Use the Max. values of these parameters; This is to ensure proper crossover of the current sense transitions.
Note on C11: Forward voltage of freewheeling diode. The default value of 1.25V is an approximate value for 4A using the FFSB10120A-F085 used in the TIDA-050063 reference design.
Note on C12: Inductor peak-to-peak ripple current.
Note on C13: Average inductor current (i.e. average charging current of capacitor). Needs to be as close to target charge current, "Icharge", from cell B6.
Note on C14: Approximate minimum switching frequency.
Note on C15: Approximate maximum switching frequency.
Note on C16: Maximum allowable switching frequency without collapsing the isolated bias supply output.
Note on C17: Current sense resistor value.
Note on C18: Average power dissipation in current sense resistor during charging time.
Note on C19: Comparator LOW-level threshold voltage corresponding to inductor valley threshold current multiplied by the current sense resistor; make sure this value is above the value in cell B10.
Note on C20: Comparator HIGH level threshold voltage corresponding to inductor peak threshold current multiplied by the current sense resistor.
Note on C21: Comparator supply voltage; use a comparator that has rail-to-rail input and output capabilities; default set to 5V reflects the use of the 5V rail of the TPSI3052 used to supply the comparator IC.
Note on C22: Bottom resistor of the comparator resistor divider network.
Note on C23: Top resistor of the comparator resistor divider network.
Note on C24: Hysterisis resistor of the comparator resistor divider network.
Note on C25: Gate driver IC supply voltage; default value of 15V reflects the use of the 15V rail of the TPSI3052 isolated bias supply. Ensure that gate drive voltage is well above the Miller plateau voltage of the FET selected.
Note on C26: Gate driver IC supply current. It will vary depending on Fsw and the supply voltage. Default value of 750µA reflects the approximate supply current of the UCC27517A-Q1 gate driver IC used in the TIDA-050063 reference design.
Note on C27: Supply current of comparator at supply voltage; default value of 10µA reflects that of the TLV7011, which is used in the TIDA-050063 reference design.
Note on C28: Maximum capable power delivery of the isolated power supply; default value of 83mW pertains to the maximum capable power delivery of TPSI3052 used in the TIDA-050063 reference design.
Note on C29: Combination of Rtop, Rbottom, and Rhysterisis that leads to the lowest resistance, leading to the highest current draw, thus power consumption.
Note on C30: Maximum current draw of comparator resistor divider network.
Note on C31: Power consumption of gate driver IC.
Note on C32: Power consumption of comparator IC.
Note on C33: Maximum power consumption of comparator divider resistors.
Note on C34: Total power consumption of above three parameters (gater driver IC, comparator IC, and comparator resistor dividers).
Note on C35: Remaining power available from isolated bias supply that can be used for driving the FET gate.
Note on C36: Total gate charge of selected FET at the gate drive voltage (i.e. "Vs Gate Driver").
Note on C37: Allowable gate drive current given the total gate charge of the FET and the power remaining to be allocated for the gate drive. This value is used to find the maximum allowable switching frequency.

## Do NOT Touch
Vout (V) | dt_D (sec.) | dt_D' (sec.) | Fsw (Hz) | Vbattery = | 800 | V | INPUT |  |  |  |  | time (sec) | Vcap (V) | dt | C | Icharge | Vbattery
3.9801 | 4.9245e-06 | 0.00074951 | 1325.5001 | L = | 0.00056 | H | INPUT |  |  |  |  | 0 | 0 | 0.002 | 0.002 | 4 | 800
7.9602 | 4.9492e-06 | 0.00042562 | 2322.5331 | I_high = | 7.5 | A | INPUT |  |  |  |  | 0.002 | 4
11.9403 | 4.9742e-06 | 0.00029719 | 3309.479 | I_low = | 0.5 | A | INPUT |  |  |  |  | 0.004 | 8
15.9204 | 4.9995e-06 | 0.0002283 | 4286.3379 | Vf = | 1.25 | V | INPUT |  |  |  |  | 0.006 | 12
19.9005 | 5.025e-06 | 0.00018534 | 5253.1098 | [8 empty] | 0.008 | 16
23.8806 | 5.0508e-06 | 0.00015599 | 6209.7946 | di = | 7 | A | OUTPUT |  |  |  |  | 0.01 | 20
27.8607 | 5.0768e-06 | 0.00013466 | 7156.3924 | I_avg. = | 4 | A | OUTPUT |  |  |  |  | 0.012 | 24
31.8408 | 5.1031e-06 | 0.00011846 | 8092.9032 | [8 empty] | 0.014 | 28
35.8209 | 5.1297e-06 | 0.00010574 | 9019.3269 | [8 empty] | 0.016 | 32
39.801 | 5.1565e-06 | 9.5491e-05 | 9935.6635 | Fsw Min.= | 1010.288 | Hz | OUTPUT |  |  |  |  | 0.018 | 36
43.7811 | 5.1837e-06 | 8.7051e-05 | 10841.9132 | Fsw Max. = | 51099.5343 | Hz | OUTPUT |  |  |  |  | 0.02 | 40
47.7612 | 5.2111e-06 | 7.9982e-05 | 11738.0757 | [8 empty] | 0.022 | 44
51.7413 | 5.2388e-06 | 7.3974e-05 | 12624.1513 | [8 empty] | 0.024 | 48
55.7214 | 5.2668e-06 | 6.8806e-05 | 13500.1398 | [8 empty] | 0.026 | 52
59.7015 | 5.2952e-06 | 6.4313e-05 | 14366.0412 | [8 empty] | 0.028 | 56
63.6816 | 5.3238e-06 | 6.0371e-05 | 15221.8557 | [8 empty] | 0.03 | 60
67.6617 | 5.3527e-06 | 5.6884e-05 | 16067.5831 | [8 empty] | 0.032 | 64
71.6418 | 5.382e-06 | 5.3778e-05 | 16903.2234 | Rsns = | 0.1 | Ohms | INPUT |  |  |  |  | 0.034 | 68
75.6219 | 5.4115e-06 | 5.0994e-05 | 17728.7767 | Vcomparator_LOW = | 0.05 | V | OUTPUT |  |  |  |  | 0.036 | 72
79.602 | 5.4414e-06 | 4.8484e-05 | 18544.243 | Vcomparator_HIGH = | 0.75 | V | OUTPUT |  |  |  |  | 0.038 | 76
83.5821 | 5.4717e-06 | 4.6209e-05 | 19349.6222 | Pavg._Rsns = | 1.6 | W | OUTPUT |  |  |  |  | 0.04 | 80
87.5622 | 5.5022e-06 | 4.4138e-05 | 20144.9144 | [8 empty] | 0.042 | 84
91.5423 | 5.5331e-06 | 4.2245e-05 | 20930.1195 | [8 empty] | 0.044 | 88
95.5224 | 5.5644e-06 | 4.0507e-05 | 21705.2376 | [8 empty] | 0.046 | 92
99.5025 | 5.596e-06 | 3.8907e-05 | 22470.2687 |  |  | Fsw Limit | [5 empty] | 0.048 | 96
103.4826 | 5.628e-06 | 3.7429e-05 | 23225.2127 | Vcap Min. | 3.9801 | 93490.2954 | [5 empty] | 0.05 | 100
107.4627 | 5.6603e-06 | 3.6058e-05 | 23970.0697 | Vcap Max. | 796.0199 | 93490.2954 | [5 empty] | 0.052 | 104
111.4428 | 5.6931e-06 | 3.4785e-05 | 24704.8396 | [8 empty] | 0.054 | 108
115.4229 | 5.7262e-06 | 3.3598e-05 | 25429.5225 | [8 empty] | 0.056 | 112
119.403 | 5.7596e-06 | 3.249e-05 | 26144.1184 | [8 empty] | 0.058 | 116
123.3831 | 5.7935e-06 | 3.1452e-05 | 26848.6272 | [8 empty] | 0.06 | 120
127.3632 | 5.8278e-06 | 3.0479e-05 | 27543.049 | [8 empty] | 0.062 | 124
131.3433 | 5.8625e-06 | 2.9564e-05 | 28227.3837 | [8 empty] | 0.064 | 128
135.3234 | 5.8976e-06 | 2.8703e-05 | 28901.6315 | [8 empty] | 0.066 | 132
139.3035 | 5.9331e-06 | 2.789e-05 | 29565.7921 | [8 empty] | 0.068 | 136
143.2836 | 5.9691e-06 | 2.7122e-05 | 30219.8657 | [8 empty] | 0.07 | 140
147.2637 | 6.0055e-06 | 2.6395e-05 | 30863.8523 | [8 empty] | 0.072 | 144
151.2438 | 6.0423e-06 | 2.5706e-05 | 31497.7519 | [8 empty] | 0.074 | 148
155.2239 | 6.0796e-06 | 2.5052e-05 | 32121.5644 | [8 empty] | 0.076 | 152
159.204 | 6.1174e-06 | 2.4431e-05 | 32735.2898 | [8 empty] | 0.078 | 156
163.1841 | 6.1556e-06 | 2.3839e-05 | 33338.9283 | [8 empty] | 0.08 | 160
167.1642 | 6.1943e-06 | 2.3276e-05 | 33932.4796 | [8 empty] | 0.082 | 164
171.1443 | 6.2335e-06 | 2.2739e-05 | 34515.944 | [8 empty] | 0.084 | 168
175.1244 | 6.2732e-06 | 2.2225e-05 | 35089.3213 | [8 empty] | 0.086 | 172
179.1045 | 6.3135e-06 | 2.1735e-05 | 35652.6115 |  |  |  |  | INPUTS |  |  |  | 0.088 | 176
183.0846 | 6.3542e-06 | 2.1266e-05 | 36205.8148 |  |  |  |  | Parameter | Value | Units | NOTES | 0.09 | 180
187.0647 | 6.3955e-06 | 2.0816e-05 | 36748.9309 |  |  |  |  | +Vs = | 5 | V | Comparator supply voltage | 0.092 | 184
191.0448 | 6.4373e-06 | 2.0385e-05 | 37281.9601 |  |  |  |  | Vrising = | 0.75 | V | HIGH level threshold voltage corresponding to inductor peak current | 0.094 | 188
195.0249 | 6.4796e-06 | 1.9972e-05 | 37804.9022 |  |  |  |  | Vfalling = | 0.05 | V | LOW level threshold voltage corresponding to inductor valley current | 0.096 | 192
199.005 | 6.5225e-06 | 1.9575e-05 | 38317.7573 |  |  |  |  | Rb = | 2370 | Ohms | Comparator divider bottom resistor | 0.098 | 196
202.9851 | 6.566e-06 | 1.9194e-05 | 38820.5253 | [8 empty] | 0.1 | 200
206.9652 | 6.6101e-06 | 1.8827e-05 | 39313.2063 | [8 empty] | 0.102 | 204
210.9453 | 6.6547e-06 | 1.8474e-05 | 39795.8002 |  |  |  |  | A = | 13430 |  | Do NOT touch | 0.104 | 208
214.9254 | 6.7e-06 | 1.8133e-05 | 40268.3071 |  |  |  |  | B = | 0.010101 |  | Do NOT touch | 0.106 | 212
218.9055 | 6.7459e-06 | 1.7806e-05 | 40730.727 | [8 empty] | 0.108 | 216
222.8856 | 6.7924e-06 | 1.7489e-05 | 41183.0598 | [8 empty] | 0.11 | 220
226.8657 | 6.8396e-06 | 1.7184e-05 | 41625.3056 | [8 empty] | 0.112 | 224
230.8458 | 6.8874e-06 | 1.689e-05 | 42057.4643 | [8 empty] | 0.114 | 228
234.8259 | 6.9359e-06 | 1.6605e-05 | 42479.536 | [8 empty] | 0.116 | 232
238.806 | 6.9851e-06 | 1.633e-05 | 42891.5207 | [8 empty] | 0.118 | 236
242.7861 | 7.035e-06 | 1.6063e-05 | 43293.4183 |  |  |  |  | OUTPUTS |  |  |  | 0.12 | 240
246.7662 | 7.0856e-06 | 1.5805e-05 | 43685.2289 |  |  |  |  | Parameter | Value | Units | NOTES | 0.122 | 244
250.7463 | 7.137e-06 | 1.5556e-05 | 44066.9524 |  |  |  |  | Rt = | 201450 | Ohms | Comparator divider top resistor | 0.124 | 248
254.7264 | 7.1891e-06 | 1.5314e-05 | 44438.5889 |  |  |  |  | Rh = | 14389.2857 | Ohms | Comparator divider hysterisis resistor | 0.126 | 252
258.7065 | 7.2419e-06 | 1.5079e-05 | 44800.1384 | [8 empty] | 0.128 | 256
262.6866 | 7.2956e-06 | 1.4852e-05 | 45151.6008 | [8 empty] | 0.13 | 260
266.6667 | 7.35e-06 | 1.4631e-05 | 45492.9762 | [8 empty] | 0.132 | 264
270.6468 | 7.4053e-06 | 1.4417e-05 | 45824.2645 | [8 empty] | 0.134 | 268
274.6269 | 7.4614e-06 | 1.4209e-05 | 46145.4658 |  |  |  |  | *NOTE: The comparator needs to have a rail-to-rail output so that the output can swing near the "+Vs" and GND supply voltages. |  |  |  | 0.136 | 272
278.607 | 7.5183e-06 | 1.4007e-05 | 46456.5801 | [8 empty] | 0.138 | 276
282.5871 | 7.5762e-06 | 1.3811e-05 | 46757.6073 | [8 empty] | 0.14 | 280
286.5672 | 7.6349e-06 | 1.362e-05 | 47048.5475 | [8 empty] | 0.142 | 284
290.5473 | 7.6945e-06 | 1.3434e-05 | 47329.4006 | [8 empty] | 0.144 | 288
294.5274 | 7.7551e-06 | 1.3253e-05 | 47600.1667 | [8 empty] | 0.146 | 292
298.5075 | 7.8167e-06 | 1.3077e-05 | 47860.8458 | [8 empty] | 0.148 | 296
302.4876 | 7.8792e-06 | 1.2906e-05 | 48111.4378 | [8 empty] | 0.15 | 300
306.4677 | 7.9427e-06 | 1.2739e-05 | 48351.9428 | [8 empty] | 0.152 | 304
310.4478 | 8.0073e-06 | 1.2576e-05 | 48582.3607 | [8 empty] | 0.154 | 308
314.4279 | 8.073e-06 | 1.2418e-05 | 48802.6916 | [8 empty] | 0.156 | 312
318.408 | 8.1397e-06 | 1.2263e-05 | 49012.9355 | [8 empty] | 0.158 | 316
322.3881 | 8.2075e-06 | 1.2112e-05 | 49213.0923 | [8 empty] | 0.16 | 320
326.3682 | 8.2765e-06 | 1.1965e-05 | 49403.1621 | [8 empty] | 0.162 | 324
330.3483 | 8.3466e-06 | 1.1822e-05 | 49583.1448 | [8 empty] | 0.164 | 328
334.3284 | 8.4179e-06 | 1.1681e-05 | 49753.0405 | [8 empty] | 0.166 | 332
338.3085 | 8.4905e-06 | 1.1544e-05 | 49912.8492 | [8 empty] | 0.168 | 336
342.2886 | 8.5643e-06 | 1.1411e-05 | 50062.5708 | [8 empty] | 0.17 | 340
346.2687 | 8.6395e-06 | 1.128e-05 | 50202.2054 | [8 empty] | 0.172 | 344
350.2488 | 8.7159e-06 | 1.1152e-05 | 50331.7529 | [8 empty] | 0.174 | 348
354.2289 | 8.7938e-06 | 1.1027e-05 | 50451.2134 | [8 empty] | 0.176 | 352
358.209 | 8.873e-06 | 1.0905e-05 | 50560.5869 | [8 empty] | 0.178 | 356
362.1891 | 8.9536e-06 | 1.0786e-05 | 50659.8733 | [8 empty] | 0.18 | 360
366.1692 | 9.0358e-06 | 1.0669e-05 | 50749.0727 | [8 empty] | 0.182 | 364
370.1493 | 9.1194e-06 | 1.0555e-05 | 50828.185 | [8 empty] | 0.184 | 368
374.1294 | 9.2047e-06 | 1.0443e-05 | 50897.2103 | [8 empty] | 0.186 | 372
378.1095 | 9.2915e-06 | 1.0333e-05 | 50956.1486 | [8 empty] | 0.188 | 376
382.0896 | 9.38e-06 | 1.0226e-05 | 51004.9998 | [8 empty] | 0.19 | 380
386.0697 | 9.4702e-06 | 1.0121e-05 | 51043.764 | [8 empty] | 0.192 | 384
390.0498 | 9.5621e-06 | 1.0018e-05 | 51072.4411 | [8 empty] | 0.194 | 388
394.0299 | 9.6559e-06 | 9.917e-06 | 51091.0312 | [8 empty] | 0.196 | 392
398.01 | 9.7515e-06 | 9.8182e-06 | 51099.5343 | [8 empty] | 0.198 | 396
401.99 | 9.849e-06 | 9.7213e-06 | 51097.9503 | [8 empty] | 0.2 | 400
405.9701 | 9.9485e-06 | 9.6262e-06 | 51086.2793 | [8 empty] | 0.202 | 404
409.9502 | 1.005e-05 | 9.5331e-06 | 51064.5212 | [8 empty] | 0.204 | 408
413.9303 | 1.0154e-05 | 9.4417e-06 | 51032.6761 | [8 empty] | 0.206 | 412
417.9104 | 1.0259e-05 | 9.352e-06 | 50990.744 | [8 empty] | 0.208 | 416
421.8905 | 1.0367e-05 | 9.2641e-06 | 50938.7248 | [8 empty] | 0.21 | 420
425.8706 | 1.0478e-05 | 9.1777e-06 | 50876.6186 | [8 empty] | 0.212 | 424
429.8507 | 1.059e-05 | 9.093e-06 | 50804.4253 | [8 empty] | 0.214 | 428
433.8308 | 1.0705e-05 | 9.0098e-06 | 50722.145 | [8 empty] | 0.216 | 432
437.8109 | 1.0823e-05 | 8.9281e-06 | 50629.7777 | [8 empty] | 0.218 | 436
441.791 | 1.0943e-05 | 8.8479e-06 | 50527.3233 | [8 empty] | 0.22 | 440
445.7711 | 1.1066e-05 | 8.7692e-06 | 50414.7819 | [8 empty] | 0.222 | 444
449.7512 | 1.1192e-05 | 8.6918e-06 | 50292.1534 | [8 empty] | 0.224 | 448
453.7313 | 1.1321e-05 | 8.6157e-06 | 50159.4379 | [8 empty] | 0.226 | 452
457.7114 | 1.1452e-05 | 8.541e-06 | 50016.6354 | [8 empty] | 0.228 | 456
461.6915 | 1.1587e-05 | 8.4676e-06 | 49863.7458 | [8 empty] | 0.23 | 460
465.6716 | 1.1725e-05 | 8.3954e-06 | 49700.7692 | [8 empty] | 0.232 | 464
469.6517 | 1.1866e-05 | 8.3245e-06 | 49527.7055 | [8 empty] | 0.234 | 468
473.6318 | 1.2011e-05 | 8.2547e-06 | 49344.5548 | [8 empty] | 0.236 | 472
477.6119 | 1.2159e-05 | 8.1861e-06 | 49151.3171 | [8 empty] | 0.238 | 476
481.592 | 1.2311e-05 | 8.1186e-06 | 48947.9923 | [8 empty] | 0.24 | 480
485.5721 | 1.2467e-05 | 8.0522e-06 | 48734.5805 | [8 empty] | 0.242 | 484
489.5522 | 1.2627e-05 | 7.9869e-06 | 48511.0816 | [8 empty] | 0.244 | 488
493.5323 | 1.2791e-05 | 7.9227e-06 | 48277.4957 | [8 empty] | 0.246 | 492
497.5124 | 1.2959e-05 | 7.8595e-06 | 48033.8228 | [8 empty] | 0.248 | 496
501.4925 | 1.3132e-05 | 7.7972e-06 | 47780.0628 | [8 empty] | 0.25 | 500
505.4726 | 1.3309e-05 | 7.736e-06 | 47516.2158 | [8 empty] | 0.252 | 504
509.4527 | 1.3492e-05 | 7.6757e-06 | 47242.2817 | [8 empty] | 0.254 | 508
513.4328 | 1.3679e-05 | 7.6163e-06 | 46958.2606 | [8 empty] | 0.256 | 512
517.4129 | 1.3872e-05 | 7.5579e-06 | 46664.1525 | [8 empty] | 0.258 | 516
521.393 | 1.407e-05 | 7.5003e-06 | 46359.9573 | [8 empty] | 0.26 | 520
525.3731 | 1.4274e-05 | 7.4437e-06 | 46045.6751 | [8 empty] | 0.262 | 524
529.3532 | 1.4484e-05 | 7.3878e-06 | 45721.3058 | [8 empty] | 0.264 | 528
533.3333 | 1.47e-05 | 7.3328e-06 | 45386.8495 | [8 empty] | 0.266 | 532
537.3134 | 1.4923e-05 | 7.2786e-06 | 45042.3061 | [8 empty] | 0.268 | 536
541.2935 | 1.5152e-05 | 7.2252e-06 | 44687.6758 | [8 empty] | 0.27 | 540
545.2736 | 1.5389e-05 | 7.1726e-06 | 44322.9583 | [8 empty] | 0.272 | 544
549.2537 | 1.5633e-05 | 7.1208e-06 | 43948.1539 | [8 empty] | 0.274 | 548
553.2338 | 1.5885e-05 | 7.0696e-06 | 43563.2624 | [8 empty] | 0.276 | 552
557.2139 | 1.6146e-05 | 7.0193e-06 | 43168.2838 | [8 empty] | 0.278 | 556
561.194 | 1.6415e-05 | 6.9696e-06 | 42763.2183 | [8 empty] | 0.28 | 560
565.1741 | 1.6693e-05 | 6.9206e-06 | 42348.0656 | [8 empty] | 0.282 | 564
569.1542 | 1.6981e-05 | 6.8723e-06 | 41922.826 | [8 empty] | 0.284 | 568
573.1343 | 1.7279e-05 | 6.8247e-06 | 41487.4993 | [8 empty] | 0.286 | 572
577.1144 | 1.7588e-05 | 6.7777e-06 | 41042.0855 | [8 empty] | 0.288 | 576
581.0945 | 1.7907e-05 | 6.7314e-06 | 40586.5847 | [8 empty] | 0.29 | 580
585.0746 | 1.8239e-05 | 6.6857e-06 | 40120.9969 | [8 empty] | 0.292 | 584
589.0547 | 1.8583e-05 | 6.6406e-06 | 39645.3221 | [8 empty] | 0.294 | 588
593.0348 | 1.894e-05 | 6.5962e-06 | 39159.5601 | [8 empty] | 0.296 | 592
597.0149 | 1.9312e-05 | 6.5523e-06 | 38663.7112 | [8 empty] | 0.298 | 596
600.995 | 1.9698e-05 | 6.509e-06 | 38157.7752 | [8 empty] | 0.3 | 600
604.9751 | 2.01e-05 | 6.4662e-06 | 37641.7522 | [8 empty] | 0.302 | 604
608.9552 | 2.0519e-05 | 6.4241e-06 | 37115.6421 | [8 empty] | 0.304 | 608
612.9353 | 2.0955e-05 | 6.3824e-06 | 36579.445 | [8 empty] | 0.306 | 612
616.9154 | 2.1411e-05 | 6.3413e-06 | 36033.1609 | [8 empty] | 0.308 | 616
620.8955 | 2.1887e-05 | 6.3008e-06 | 35476.7897 | [8 empty] | 0.31 | 620
624.8756 | 2.2384e-05 | 6.2607e-06 | 34910.3315 | [8 empty] | 0.312 | 624
628.8557 | 2.2905e-05 | 6.2212e-06 | 34333.7862 | [8 empty] | 0.314 | 628
632.8358 | 2.345e-05 | 6.1821e-06 | 33747.1539 | [8 empty] | 0.316 | 632
636.8159 | 2.4022e-05 | 6.1436e-06 | 33150.4346 | [8 empty] | 0.318 | 636
640.796 | 2.4622e-05 | 6.1055e-06 | 32543.6282 | [8 empty] | 0.32 | 640
644.7761 | 2.5254e-05 | 6.0679e-06 | 31926.7348 | [8 empty] | 0.322 | 644
648.7562 | 2.5918e-05 | 6.0307e-06 | 31299.7543 | [8 empty] | 0.324 | 648
652.7363 | 2.6619e-05 | 5.994e-06 | 30662.6868 | [8 empty] | 0.326 | 652
656.7164 | 2.7358e-05 | 5.9578e-06 | 30015.5323 | [8 empty] | 0.328 | 656
660.6965 | 2.814e-05 | 5.9219e-06 | 29358.2907 | [8 empty] | 0.33 | 660
664.6766 | 2.8968e-05 | 5.8865e-06 | 28690.962 | [8 empty] | 0.332 | 664
668.6567 | 2.9845e-05 | 5.8516e-06 | 28013.5464 | [8 empty] | 0.334 | 668
672.6368 | 3.0778e-05 | 5.817e-06 | 27326.0437 | [8 empty] | 0.336 | 672
676.6169 | 3.1771e-05 | 5.7828e-06 | 26628.4539 | [8 empty] | 0.338 | 676
680.597 | 3.283e-05 | 5.7491e-06 | 25920.7771 | [8 empty] | 0.34 | 680
684.5771 | 3.3962e-05 | 5.7157e-06 | 25203.0133 | [8 empty] | 0.342 | 684
688.5572 | 3.5175e-05 | 5.6827e-06 | 24475.1625 | [8 empty] | 0.344 | 688
692.5373 | 3.6478e-05 | 5.6501e-06 | 23737.2246 | [8 empty] | 0.346 | 692
696.5174 | 3.7881e-05 | 5.6179e-06 | 22989.1996 | [8 empty] | 0.348 | 696
700.4975 | 3.9396e-05 | 5.5861e-06 | 22231.0876 | [8 empty] | 0.35 | 700
704.4776 | 4.1037e-05 | 5.5546e-06 | 21462.8886 | [8 empty] | 0.352 | 704
708.4577 | 4.2822e-05 | 5.5234e-06 | 20684.6025 | [8 empty] | 0.354 | 708
712.4378 | 4.4768e-05 | 5.4926e-06 | 19896.2294 | [8 empty] | 0.356 | 712
716.4179 | 4.69e-05 | 5.4621e-06 | 19097.7693 | [8 empty] | 0.358 | 716
720.398 | 4.9245e-05 | 5.432e-06 | 18289.2221 | [8 empty] | 0.36 | 720
724.3781 | 5.1837e-05 | 5.4022e-06 | 17470.5879 | [8 empty] | 0.362 | 724
728.3582 | 5.4717e-05 | 5.3727e-06 | 16641.8666 | [8 empty] | 0.364 | 728
732.3383 | 5.7935e-05 | 5.3436e-06 | 15803.0583 | [8 empty] | 0.366 | 732
736.3184 | 6.1556e-05 | 5.3148e-06 | 14954.163 | [8 empty] | 0.368 | 736
740.2985 | 6.566e-05 | 5.2862e-06 | 14095.1806 | [8 empty] | 0.37 | 740
744.2786 | 7.035e-05 | 5.258e-06 | 13226.1112 | [8 empty] | 0.372 | 744
748.2587 | 7.5762e-05 | 5.2301e-06 | 12346.9547 | [8 empty] | 0.374 | 748
752.2388 | 8.2075e-05 | 5.2025e-06 | 11457.7112 | [8 empty] | 0.376 | 752
756.2189 | 8.9536e-05 | 5.1751e-06 | 10558.3806 | [8 empty] | 0.378 | 756
760.199 | 9.849e-05 | 5.1481e-06 | 9648.9631 | [8 empty] | 0.38 | 760
764.1791 | 0.00010943 | 5.1213e-06 | 8729.4584 | [8 empty] | 0.382 | 764
768.1592 | 0.00012311 | 5.0948e-06 | 7799.8668 | [8 empty] | 0.384 | 768
772.1393 | 0.0001407 | 5.0686e-06 | 6860.1881 | [8 empty] | 0.386 | 772
776.1194 | 0.00016415 | 5.0426e-06 | 5910.4223 | [8 empty] | 0.388 | 776
780.0995 | 0.00019698 | 5.017e-06 | 4950.5695 | [8 empty] | 0.39 | 780
784.0796 | 0.00024622 | 4.9915e-06 | 3980.6297 | [8 empty] | 0.392 | 784
788.0597 | 0.0003283 | 4.9664e-06 | 3000.6028 | [8 empty] | 0.394 | 788
792.0398 | 0.00049245 | 4.9414e-06 | 2010.4889 | [8 empty] | 0.396 | 792
796.0199 | 0.0009849 | 4.9168e-06 | 1010.288 | [8 empty] | 0.398 | 796
[12 empty] | 0.4 | 800

## DISCLAIMER
IMPORTANT NOTICE FOR TI DESIGN INFORMATION AND RESOURCES Texas Instruments Incorporated (‘TI”) technical, application or other design advice, services or information, including, but not limited to, reference designs and materials relating to evaluation modules, (collectively, “TI Resources”) are intended to assist designers who are developing applications that incorporate TI products; by downloading, accessing or using any particular TI Resource in any way, you (individually or, if you are acting on behalf of a company, your company) agree to use it solely for this purpose and subject to the terms of this Notice. TI’s provision of TI Resources does not expand or otherwise alter TI’s applicable published warranties or warranty disclaimers for TI products, and no additional obligations or liabilities arise from TI providing such TI Resources. TI reserves the right to make corrections, enhancements, improvements and other changes to its TI Resources. You understand and agree that you remain responsible for using your independent analysis, evaluation and judgment in designing your applications and that you have full and exclusive responsibility to assure the safety of your applications and compliance of your applications (and of all TI products used in or for your applications) with all applicable regulations, laws and other applicable requirements. You represent that, with respect to your applications, you have all the necessary expertise to create and implement safeguards that (1) anticipate dangerous consequences of failures, (2) monitor failures and their consequences, and (3) lessen the likelihood of failures that might cause harm and take appropriate actions. You agree that prior to using or distributing any applications that include TI products, you will thoroughly test such applications and the functionality of such TI products as used in such applications. TI has not conducted any testing other than that specifically described in the published documentation for a particular TI Resource. You are authorized to use, copy and modify any individual TI Resource only in connection with the development of applications that include the TI product(s) identified in such TI Resource. NO OTHER LICENSE, EXPRESS OR IMPLIED, BY ESTOPPEL OR OTHERWISE TO ANY OTHER TI INTELLECTUAL PROPERTY RIGHT, AND NO LICENSE TO ANY TECHNOLOGY OR INTELLECTUAL PROPERTY RIGHT OF TI OR ANY THIRD PARTY IS GRANTED HEREIN, including but not limited to any patent right, copyright, mask work right, or other intellectual property right relating to any combination, machine, or process in which TI products or services are used. Information regarding or referencing third-party products or services does not constitute a license to use such products or services, or a warranty or endorsement thereof. Use of TI Resources may require a license from a third party under the patents or other intellectual property of the third party, or a license from TI under the patents or other intellectual property of TI. TI RESOURCES ARE PROVIDED “AS IS” AND WITH ALL FAULTS. TI DISCLAIMS ALL OTHER WARRANTIES OR REPRESENTATIONS, EXPRESS OR IMPLIED, REGARDING TI RESOURCES OR USE THEREOF, INCLUDING BUT NOT LIMITED TO ACCURACY OR COMPLETENESS, TITLE, ANY EPIDEMIC FAILURE WARRANTY AND ANY IMPLIED WARRANTIES OF MERCHANTABILITY, FITNESS FOR A PARTICULAR PURPOSE, AND NON-INFRINGEMENT OF ANY THIRD PARTY INTELLECTUAL PROPERTY RIGHTS. TI SHALL NOT BE LIABLE FOR AND SHALL NOT DEFEND OR INDEMNIFY YOU AGAINST ANY CLAIM, INCLUDING BUT NOT LIMITED TO ANY INFRINGEMENT CLAIM THAT RELATES TO OR IS BASED ON ANY COMBINATION OF PRODUCTS EVEN IF DESCRIBED IN TI RESOURCES OR OTHERWISE. IN NO EVENT SHALL TI BE LIABLE FOR ANY ACTUAL, DIRECT, SPECIAL, COLLATERAL, INDIRECT, PUNITIVE, INCIDENTAL, CONSEQUENTIAL OR EXEMPLARY DAMAGES IN CONNECTION WITH OR ARISING OUT OF TI RESOURCES OR USE THEREOF, AND REGARDLESS OF WHETHER TI HAS BEEN ADVISED OF THE POSSIBILITY OF SUCH DAMAGES. You agree to fully indemnify TI and its representatives against any damages, costs, losses, and/or liabilities arising out of your non- compliance with the terms and provisions of this Notice. This Notice applies to TI Resources. Additional terms apply to the use and purchase of certain types of materials, TI products and services. These include; without limitation, TI’s standard terms for semiconductor products http://www.ti.com/sc/docs/stdterms.htm), evaluation modules, and samples (http://www.ti.com/sc/docs/sampterms.htm). Mailing Address: Texas Instruments, Post Office Box 655303, Dallas, Texas 75265 Copyright © 2024, Texas Instruments Incorporated