## LM5122_Quickstart
LM5122 Boost Controller Design Tool
About |  | = Input Box |  |  |  | http://www.ti.com/product/lm5122 | TERMS OF USE
Specifications
|  |  |  | Minimum Input Supply Voltage (VIN_MIN) | 9 | V
|  |  |  | Typical Input Supply Voltage (VIN_Typ) | 12 | V
|  |  |  | Maximum Input Supply Voltage (VIN_MAX) | 20 | V
|  |  |  | Target Output Voltage (VOUT) | 24 | V
|  |  |  | Maximum Total Load Current (IOUT) | 4.5 | A
|  |  |  | Number of Phase (nP) | 1
|  |  |  | Light load operation switching mode | FPWM
|  |  |  | Output Power Per Phase, POUT | 108 | W
|  |  |  | Maximum Load Current per Phase (IOUT/nP) | 4.5 | A
|  |  |  | Total Output Power, POUT | 108 | W
|  |  |  | Switching Freqeuncy | 250 | kHz
Timing Resistor
|  |  |  | Calculate RT resistor (RRT) | 36 | kΩ
|  |  |  | Maximum SYNCIN Freqeuncy | 350 | kHz
|  |  |  | Minimum SYNCIN Freqeuncy | 200 | kHz
Inductor Selection
|  |  |  | Selected Ripple Ratio (RR) | 30 | %
|  |  |  | Calculated Inductor Value (LCALC) | 8.3556 | uH
|  |  |  | Selected Inductor Value (LM) | 10 | uH
|  |  |  | Selected Inductor (RLM) | 83 | mΩ
|  |  |  | Average Inductor Current at VIN_MIN (ILAVG_VIN_MIN) | 12.766 | A
|  |  |  | Peak Inductor Current at VIN_MIN (ILPEAK_VIN_MIN) | 13.891 | A
|  |  |  | Average Inductor Current at VIN_TYP (ILAVG_VIN_TYP) | 9.5745 | A
|  |  |  | Peak Inductor Current at VIN_TYP (ILPEAK_VIN_TYP) | 10.7745 | A
|  |  |  | Average Inductor Current at VIN_MAX (ILAVG_VIN_MAX) | 5.7447 | A
|  |  |  | Peak Inductor Current at VIN_MAX (ILPEAK_VIN_MAX) | 6.4113 | A
Current Limit Calcualtions
|  |  |  | Selected margin for current limit (MLIMIT) | 25 | %
|  |  |  | Target Peak Current Limit (ILPEAK_LIMIT_TARGET) | 17.3637 | A
|  |  |  | Calculated Current Sense Resistor (RCS_CALC) | 4.3194 | mΩ
|  |  |  | Selected Current Sense Resistor (RCS) | 4 | mΩ
|  |  |  | Limited Peak Inductor Current (ILPEAK_LIMIT) | 18.75 | A
|  |  |  | Total maximum ouput current at peak current limit (IOUT_LIMIT_VIN_MIN) | 6.6094 | A
|  |  |  | Total maximum ouput current at peak current limit (IOUT_LIMIT_VIN_TYP) | 8.775 | A
|  |  |  | Total maximum ouput current at peak current limit (IOUT_LIMIT_VIN_MAX) | 15.0694 | A
Slope Compenstation
|  |  |  | Selected K Factor (KSLOPE) | 1
|  |  |  | Minimum slope compensation resistor (RSL_MIN) | 18.81 | kΩ
|  |  |  | Calculated slope Compensation Resistor (RSL_calc) | 100 | kΩ
|  |  |  | Selected Slope Compensation Resistor (RSL) | 100 | kΩ
Output Capacitance (per phase)
|  |  |  | Desired output ripple | 24 | mV
|  |  |  | Calculated minimum output capacitance | 687.5 | uF
|  |  |  | Selected output capacitance (COUT) | 1031 | uF
|  |  |  | Total sereies resistance of output capacitance (RESR) | 50 | mΩ
Feedback Resistor Calculations
|  |  |  | Selected Top Feedback Resistor (RFB2) | 49.9 | kΩ
|  |  |  | Calculated Bottom Feedback Resistor (RFB1) | 2.6263 | kΩ
|  |  |  | Selected Bottom Feedback Resistor (RFB1) | 2.67 | kΩ
Soft-Start Capacitor Calculation
|  |  |  | Desired minimum soft-start time at maximum input voltage (TSS_MIN) | 2 | ms
|  |  |  | Maximum soft-start time at minimum input voltage (TSS_MAX) | 7.5 | ms
|  |  |  | Calculated soft-start capacitor (CSS) | 100 | nF
UVLO Resistor Divider Selection
Desired voltage On (VUVLO_ON) |  |  |  |  | 8 | V
Desired voltage OFF (VUVLO_OFF) |  |  |  |  | 7.5 | V
Calculated top UVLO resistor value (RUVT_CALC) |  |  |  |  | 50 | kΩ
Selected top UVLO resistor value (RUVT) |  |  |  |  | 49.9 | kΩ
Bottom UVLO Resistor (RUVB) |  |  |  |  | 8.8059 | kΩ
Compensation Calcualtions
|  |  |  | Suggested Cross over frequency | 2.3873 | kHz
|  |  |  | Selected cross over frequency | 2.4 | kHz
|  |  | Selected Vin |  | 12 | V
|  |  | Calculated |  | Selected
|  | RCOMP | 62.0622 | kΩ | 68.1 | kΩ
|  | CCOMP | 44.2996 | nF | 22 | nF
|  | CHF | 846.4894 | pF | 330 | pF
Efficiency / Power Loss Analyzer
Low-Side MOSFET Parameters (QLS)
|  |  | On-State Resistance, RDS(on) | 1 | mΩ
|  |  | Total Gate Charge, QG | 10 | nC
|  |  | Gate-Drain Charge, QGD | 2.4 | nC
|  |  | Gate-Source Charge, QGS | 4.5 | nC
|  |  | Gate Resistance, RG | 0 | Ω
|  |  | Gate-Source Threshold Voltage, VTH | 1.7 | V
High-Side MOSFET Parameters (QHS)
|  |  | On-State Resistance, (RDS(on)) | 1 | mΩ
|  |  | Total Gate Charge, (QG) | 10 | nC
|  |  | Gate-Drain Charge, (QGD) | 2.4 | nC
|  |  | Gate-Source Charge, (QGS) | 4.5 | nC
|  |  | Gate Resistance, (RG) | 0 | Ω
|  |  | Gate-Source Threshold Voltage, (VTH) | 1.7 | V
|  |  | Body Diode Reverse Recovery Charge (QRR) | 33 | nC
|  |  | Body Diode Forward Voltage Drop (VD_BD) | 0.8 | V
VIN =
12
V
V = 12V
Phase (deg)
IN
Note on A3: Welcome to the LM5122 Design Tool This stand-alone tool facilitates and assists the power supply engineer with design of a DC-DC boost converter based on the LM5122 automotive boost controller. As such, the user can expeditiously arrive at an optimized design by virtue of the following: - Select components - Optimize compensation values and pole/zero placement in terms of control loop stability using crossover frquency as a performance metric IMPORTANT: You must enable macros if Microsoft Excel asks as the file is being opened. U.S. English notation is used throughout. Make sure to input or select values in all of the yellow shaded cells even if a value already exists in that cell. Do not over write equations in cells, as this may result in calculation errors.
Note on H7: Minimum Input Voltage: Enter the minimum operating input voltage. The LM5122 VIN pin voltage operating range is 4.5V to 65V. The minimum input power supply voltage can be 3V after start-up if VIN voltage is supplied from an external source. Please check datasheet for applications with VCC>VIN The text in the cell is flagged orange if: -The input voltage is below 4.5V The text in the cell is flagged red if: -The input voltage is above 65V -The input voltage is below 3V
Note on H8: Minimum Input Voltage: Enter the minimum operating input voltage. The LM5122 VIN pin voltage operating range is 4.5V to 65V. The minimum input power supply voltage can be 3V after start-up if VIN voltage is supplied from an external source. Please check datasheet for applications with VCC>VIN The text in the cell is flagged orange if: -The input voltage is below 4.5V The text in the cell is flagged red if: -The input voltage is above 65V -The input voltage is below 3V
Note on H9: Maximum Input Voltage: Enter the maximum operating input voltage. The LM5122 VIN pin voltage operating range is 4.5V to 65V. The minimum input power supply voltage can be 3V after start-up if VIN voltage is supplied from an external source. Please check datasheet for applications with VCC>VIN The text in the cell is flagged orange if: -The input voltage is below 4.5V The text in the cell is flagged red if: -The input voltage is above 65V -The input voltage is below 3V
Note on H13: Light Load Switching Mode Selection: FPWM --> MODE pin connected to VCC. SKIP --> MODE pin floating. DEM --> MODE pin connect to GND. See the datasheet for more details on each mode.
Note on H17: Operating Frequency (set by RT): This cell defines the free-running switching frequency set by the RT resistor. The text in the cell is flagged red if: - The frequency is below 50kHz -The frequency is above 1MHz
Note on H25: The inductor ripple current is typically set between 20% and 40% of the full load current, known as a good compromise between core loss and copper loss of the inductor.
Note on H50: K Factor Selection: A recommended K factor is in the range of 0.5 to 3. As the freqeuncy increases this should become closer to 1. Default value is 1.
Note on H51: RSLOPE_MIN The selected Slope compensation resistor must be larger than this value to ensure sub-harmonic osicllation will not occur
Note on H52: Calculated Slope Compensation Resistor If this value is smaller than the minimum slope compensation, the minimum slope compensation resistance is recommended.
Note on H57: Minimum output capacitance This is the minimum recommended output capacitance for for the total output. (Not per phase capacitance)
Note on H80: Cross over frequency is recommended to be at one fifth of the RHP zero or one tenth of the switching frequency whichever is lower.
Note on H82: Changes the input voltage value. Allow for evaluation of the control loop and efficiency at different input voltages. This cell is flagged red if: -Voltage is below Vin_min -Voltage is above Vin_max

## Licenses
Version Number | 1.1.0
Version History
Version | Change List Description
1.0.0 | Initial Release
1.1.0 | Adjusted compensation network calculation
About this tool...
© Copyright 2024 Texas Instruments Incorporated. All rights reserved.
IMPORTANT NOTICE AND DISCLAIMER
TI PROVIDES TECHNICAL AND RELIABILITY DATA (INCLUDING DATA SHEETS), DESIGN RESOURCES (INCLUDING REFERENCE DESIGNS), APPLICATION OR OTHER DESIGN ADVICE, WEB TOOLS, SAFETY INFORMATION, AND OTHER RESOURCES “AS IS” AND WITH ALL FAULTS, AND DISCLAIMS ALL WARRANTIES, EXPRESS AND IMPLIED, INCLUDING WITHOUT LIMITATION ANY IMPLIED WARRANTIES OF MERCHANTABILITY, FITNESS FOR A PARTICULAR PURPOSE OR NON-INFRINGEMENT OF THIRD PARTY INTELLECTUAL PROPERTY RIGHTS.
These resources are intended for skilled developers designing with TI products. You are solely responsible for (1) selecting the appropriate TI products for your application, (2) designing, validating and testing your application, and (3) ensuring your application meets applicable standards, and any other safety, security, regulatory or other requirements. These resources are subject to change without notice. TI grants you permission to use these resources only for development of an application that uses the TI products described in the resource. Other reproduction and display of these resources is prohibited. No license is granted to any other TI intellectual property right or to any third party intellectual property right. TI disclaims responsibility for, and you will fully indemnify TI and its representatives against, any claims, damages, costs, losses, and liabilities arising out of your use of these resources.
TI’s products are provided subject to TI’s Terms of Sale or other applicable terms available either on ti.com or provided in conjunction with such TI products. TI’s provision of these resources does not expand or otherwise alter TI’s applicable warranties or warranty disclaimers for TI products.
TI objects to and rejects any additional or different terms you may have proposed. IMPORTANT NOTICE
Mailing Address: Texas Instruments, Post Office Box 655303, Dallas, Texas 75265 Copyright © 2024, Texas Instruments Incorporated
IMPORTANT:
1. Do not delete this worksheet!
2. Redistributions must retain the above copyright and the following disclaimer.

## Eff_vs_IOUT (hidden)
EXCEL Variables Names/Calculations
[6 empty] | Operation Variables |  |  |  | Duty Cycle |  |  | Inductor | [5 empty] | Low-Side MOSFET |  |  |  |  | High-Side MOSFET Losses | [5 empty] | Other Losses |  |  |  |  | Total Losses
[6 empty] | VOUT | IOUT | VIN | IIN | DCM/CCM | DC | DC_off | dIL | ILPEAK | ILRMS | PLac (W) | PL_DCR (W) | PL_tot (W) | ISWAVG (A) | ISWRMS | PQ_COND (W) | PQ_SW (W) | PQ_tot (W) | IDAVG (A) | IHSRMS | PD_COND (W) | PD_SW (W) | Dead Time losses | PHS_tot (W) | PRCS (W) | PL_DCR (W) | PL_CORE (W) | PG_drv (W) | PIQ (W) | PTOTAL (W) | POUT (W) | Eff
[5 empty] | 0 | 24 | 0 | 12 | 0 | 2 | 0.5 | 0.5 | 2.4 | 1.2 | 0.69282 | 0 | 0.03984 | 0.03984 | 0 | 0.4899 | 0.00024 | 0 | 0.00024 | 0 | 0.4899 | 0.00024 | 0.2046 | 0.0192 | 0.22404 | 0.00192 | 0.03984 | 0.10556 | 0.038 | 0.048 | 0.49744 | 0 | 0
| 250000 |  |  |  | 1 | 24 | 0.03 | 12 | 0.06 | 2 | 0.5 | 0.5 | 2.4 | 1.26 | 0.69541 | 0 | 0.040139 | 0.040139 | 0.03 | 0.49173 | 0.0002418 | 0.0028966 | 0.0031384 | 0.03 | 0.49173 | 0.0002418 | 0.2046 | 0.02016 | 0.225 | 0.0019344 | 0.040139 | 0.10556 | 0.038 | 0.048 | 0.50191 | 0.72 | 58.9239
|  | VIN_VAR | 12 | V | 2 | 24 | 0.06 | 12 | 0.12 | 2 | 0.5 | 0.5 | 2.4 | 1.32 | 0.70314 | 0 | 0.041035 | 0.041035 | 0.06 | 0.49719 | 0.0002472 | 0.0057932 | 0.0060404 | 0.06 | 0.49719 | 0.0002472 | 0.2046 | 0.02112 | 0.22597 | 0.0019776 | 0.041035 | 0.10556 | 0.038 | 0.048 | 0.50762 | 1.44 | 73.9365
[5 empty] | 3 | 24 | 0.09 | 12 | 0.18 | 2 | 0.5 | 0.5 | 2.4 | 1.38 | 0.71582 | 0 | 0.042529 | 0.042529 | 0.09 | 0.50616 | 0.0002562 | 0.0086898 | 0.008946 | 0.09 | 0.50616 | 0.0002562 | 0.2046 | 0.02208 | 0.22694 | 0.0020496 | 0.042529 | 0.10556 | 0.038 | 0.048 | 0.51455 | 2.16 | 80.7612
|  | Steps | 150 |  | 4 | 24 | 0.12 | 12 | 0.24 | 2 | 0.5 | 0.5 | 2.4 | 1.44 | 0.73321 | 0 | 0.044621 | 0.044621 | 0.12 | 0.51846 | 0.0002688 | 0.011586 | 0.011855 | 0.12 | 0.51846 | 0.0002688 | 0.2046 | 0.02304 | 0.22791 | 0.0021504 | 0.044621 | 0.10556 | 0.038 | 0.048 | 0.52272 | 2.88 | 84.6382
|  | Step size | 0.03 |  | 5 | 24 | 0.15 | 12 | 0.3 | 2 | 0.5 | 0.5 | 2.4 | 1.5 | 0.75498 | 0 | 0.04731 | 0.04731 | 0.15 | 0.53385 | 0.000285 | 0.014483 | 0.014768 | 0.15 | 0.53385 | 0.000285 | 0.2046 | 0.024 | 0.22889 | 0.00228 | 0.04731 | 0.10556 | 0.038 | 0.048 | 0.53212 | 3.6 | 87.1224
[5 empty] | 6 | 24 | 0.18 | 12 | 0.36 | 2 | 0.5 | 0.5 | 2.4 | 1.56 | 0.78077 | 0 | 0.050597 | 0.050597 | 0.18 | 0.55209 | 0.0003048 | 0.01738 | 0.017684 | 0.18 | 0.55209 | 0.0003048 | 0.2046 | 0.02496 | 0.22986 | 0.0024384 | 0.050597 | 0.10556 | 0.038 | 0.048 | 0.54274 | 4.32 | 88.8387
[5 empty] | 7 | 24 | 0.21 | 12 | 0.42 | 2 | 0.5 | 0.5 | 2.4 | 1.62 | 0.81019 | 0 | 0.054481 | 0.054481 | 0.21 | 0.57289 | 0.0003282 | 0.020276 | 0.020605 | 0.21 | 0.57289 | 0.0003282 | 0.2046 | 0.02592 | 0.23085 | 0.0026256 | 0.054481 | 0.10556 | 0.038 | 0.048 | 0.5546 | 5.04 | 90.0868
|  |  | 0.205 |  | 8 | 24 | 0.24 | 12 | 0.48 | 2 | 0.5 | 0.5 | 2.4 | 1.68 | 0.84285 | 0 | 0.058963 | 0.058963 | 0.24 | 0.59599 | 0.0003552 | 0.023173 | 0.023528 | 0.24 | 0.59599 | 0.0003552 | 0.2046 | 0.02688 | 0.23184 | 0.0028416 | 0.058963 | 0.10556 | 0.038 | 0.048 | 0.56769 | 5.76 | 91.0284
[5 empty] | 9 | 24 | 0.27 | 12 | 0.54 | 2 | 0.5 | 0.5 | 2.4 | 1.74 | 0.87841 | 0 | 0.064043 | 0.064043 | 0.27 | 0.62113 | 0.0003858 | 0.02607 | 0.026455 | 0.27 | 0.62113 | 0.0003858 | 0.2046 | 0.02784 | 0.23283 | 0.0030864 | 0.064043 | 0.10556 | 0.038 | 0.048 | 0.58202 | 6.48 | 91.7585
[5 empty] | 10 | 24 | 0.3 | 12 | 0.6 | 2 | 0.5 | 0.5 | 2.4 | 1.8 | 0.91652 | 0 | 0.06972 | 0.06972 | 0.3 | 0.64807 | 0.00042 | 0.028966 | 0.029386 | 0.3 | 0.64807 | 0.00042 | 0.2046 | 0.0288 | 0.23382 | 0.00336 | 0.06972 | 0.10556 | 0.038 | 0.048 | 0.59757 | 7.2 | 92.3365
[5 empty] | 11 | 24 | 0.33 | 12 | 0.66 | 2 | 0.5 | 0.5 | 2.4 | 1.86 | 0.95687 | 0 | 0.075995 | 0.075995 | 0.33 | 0.67661 | 0.0004578 | 0.031863 | 0.032321 | 0.33 | 0.67661 | 0.0004578 | 0.2046 | 0.02976 | 0.23482 | 0.0036624 | 0.075995 | 0.10556 | 0.038 | 0.048 | 0.61435 | 7.92 | 92.8014
[5 empty] | 12 | 24 | 0.36 | 12 | 0.72 | 2 | 0.5 | 0.5 | 2.4 | 1.92 | 0.9992 | 0 | 0.082867 | 0.082867 | 0.36 | 0.70654 | 0.0004992 | 0.034759 | 0.035259 | 0.36 | 0.70654 | 0.0004992 | 0.2046 | 0.03072 | 0.23582 | 0.0039936 | 0.082867 | 0.10556 | 0.038 | 0.048 | 0.63237 | 8.64 | 93.1801
[5 empty] | 13 | 24 | 0.39 | 12 | 0.78 | 2 | 0.5 | 0.5 | 2.4 | 1.98 | 1.0433 | 0 | 0.090337 | 0.090337 | 0.39 | 0.7377 | 0.0005442 | 0.037656 | 0.0382 | 0.39 | 0.7377 | 0.0005442 | 0.2046 | 0.03168 | 0.23682 | 0.0043536 | 0.090337 | 0.10556 | 0.038 | 0.048 | 0.65161 | 9.36 | 93.4914
[5 empty] | 14 | 24 | 0.42 | 12 | 0.84 | 2 | 0.5 | 0.5 | 2.4 | 2.04 | 1.0889 | 0 | 0.098405 | 0.098405 | 0.42 | 0.76994 | 0.0005928 | 0.040553 | 0.041145 | 0.42 | 0.76994 | 0.0005928 | 0.2046 | 0.03264 | 0.23783 | 0.0047424 | 0.098405 | 0.10556 | 0.038 | 0.048 | 0.67209 | 10.08 | 93.7492
[5 empty] | 15 | 24 | 0.45 | 12 | 0.9 | 2 | 0.5 | 0.5 | 2.4 | 2.1 | 1.1358 | 0 | 0.10707 | 0.10707 | 0.45 | 0.80312 | 0.000645 | 0.043449 | 0.044094 | 0.45 | 0.80312 | 0.000645 | 0.2046 | 0.0336 | 0.23885 | 0.00516 | 0.10707 | 0.10556 | 0.038 | 0.048 | 0.6938 | 10.8 | 93.9637
[5 empty] | 16 | 24 | 0.48 | 12 | 0.96 | 2 | 0.5 | 0.5 | 2.4 | 2.16 | 1.1839 | 0 | 0.11633 | 0.11633 | 0.48 | 0.83714 | 0.0007008 | 0.046346 | 0.047047 | 0.48 | 0.83714 | 0.0007008 | 0.2046 | 0.03456 | 0.23986 | 0.0056064 | 0.11633 | 0.10556 | 0.038 | 0.048 | 0.71674 | 11.52 | 94.1427
[5 empty] | 17 | 24 | 0.51 | 12 | 1.02 | 2 | 0.5 | 0.5 | 2.4 | 2.22 | 1.233 | 0 | 0.12619 | 0.12619 | 0.51 | 0.87189 | 0.0007602 | 0.049242 | 0.050003 | 0.51 | 0.87189 | 0.0007602 | 0.2046 | 0.03552 | 0.24088 | 0.0060816 | 0.12619 | 0.10556 | 0.038 | 0.048 | 0.74091 | 12.24 | 94.2923
[5 empty] | 18 | 24 | 0.54 | 12 | 1.08 | 2 | 0.5 | 0.5 | 2.4 | 2.28 | 1.2831 | 0 | 0.13665 | 0.13665 | 0.54 | 0.9073 | 0.0008232 | 0.052139 | 0.052962 | 0.54 | 0.9073 | 0.0008232 | 0.2046 | 0.03648 | 0.2419 | 0.0065856 | 0.13665 | 0.10556 | 0.038 | 0.048 | 0.76632 | 12.96 | 94.4172
[5 empty] | 19 | 24 | 0.57 | 12 | 1.14 | 2 | 0.5 | 0.5 | 2.4 | 2.34 | 1.334 | 0 | 0.14771 | 0.14771 | 0.57 | 0.94329 | 0.0008898 | 0.055036 | 0.055925 | 0.57 | 0.94329 | 0.0008898 | 0.2046 | 0.03744 | 0.24293 | 0.0071184 | 0.14771 | 0.10556 | 0.038 | 0.048 | 0.79295 | 13.68 | 94.5212
[5 empty] | 20 | 24 | 0.6 | 12 | 1.2 | 2 | 0.5 | 0.5 | 2.4 | 2.4 | 1.3856 | 0 | 0.15936 | 0.15936 | 0.6 | 0.9798 | 0.00096 | 0.057932 | 0.058892 | 0.6 | 0.9798 | 0.00096 | 0.2046 | 0.0384 | 0.24396 | 0.00768 | 0.15936 | 0.10556 | 0.038 | 0.048 | 0.82081 | 14.4 | 94.6073
[5 empty] | 21 | 24 | 0.63 | 12 | 1.26 | 2 | 0.5 | 0.5 | 2.4 | 2.46 | 1.4379 | 0 | 0.17161 | 0.17161 | 0.63 | 1.0168 | 0.0010338 | 0.060829 | 0.061863 | 0.63 | 1.0168 | 0.0010338 | 0.2046 | 0.03936 | 0.24499 | 0.0082704 | 0.17161 | 0.10556 | 0.038 | 0.048 | 0.84991 | 15.12 | 94.678
[5 empty] | 22 | 24 | 0.66 | 12 | 1.32 | 2 | 0.5 | 0.5 | 2.4 | 2.52 | 1.4908 | 0 | 0.18446 | 0.18446 | 0.66 | 1.0541 | 0.0011112 | 0.063726 | 0.064837 | 0.66 | 1.0541 | 0.0011112 | 0.2046 | 0.04032 | 0.24603 | 0.0088896 | 0.18446 | 0.10556 | 0.038 | 0.048 | 0.88024 | 15.84 | 94.7355
[5 empty] | 23 | 24 | 0.69 | 12 | 1.38 | 2 | 0.5 | 0.5 | 2.4 | 2.58 | 1.5442 | 0 | 0.19791 | 0.19791 | 0.69 | 1.0919 | 0.0011922 | 0.066622 | 0.067814 | 0.69 | 1.0919 | 0.0011922 | 0.2046 | 0.04128 | 0.24707 | 0.0095376 | 0.19791 | 0.10556 | 0.038 | 0.048 | 0.9118 | 16.56 | 94.7813
[5 empty] | 24 | 24 | 0.72 | 12 | 1.44 | 2 | 0.5 | 0.5 | 2.4 | 2.64 | 1.598 | 0 | 0.21195 | 0.21195 | 0.72 | 1.13 | 0.0012768 | 0.069519 | 0.070796 | 0.72 | 1.13 | 0.0012768 | 0.2046 | 0.04224 | 0.24812 | 0.010214 | 0.21195 | 0.10556 | 0.038 | 0.048 | 0.94459 | 17.28 | 94.817
[5 empty] | 25 | 24 | 0.75 | 12 | 1.5 | 2 | 0.5 | 0.5 | 2.4 | 2.7 | 1.6523 | 0 | 0.22659 | 0.22659 | 0.75 | 1.1683 | 0.001365 | 0.072415 | 0.07378 | 0.75 | 1.1683 | 0.001365 | 0.2046 | 0.0432 | 0.24917 | 0.01092 | 0.22659 | 0.10556 | 0.038 | 0.048 | 0.97861 | 18 | 94.8436
[5 empty] | 26 | 24 | 0.78 | 12 | 1.56 | 2 | 0.5 | 0.5 | 2.4 | 2.76 | 1.7069 | 0 | 0.24183 | 0.24183 | 0.78 | 1.207 | 0.0014568 | 0.075312 | 0.076769 | 0.78 | 1.207 | 0.0014568 | 0.2046 | 0.04416 | 0.25022 | 0.011654 | 0.24183 | 0.10556 | 0.038 | 0.048 | 1.0139 | 18.72 | 94.8623
[5 empty] | 27 | 24 | 0.81 | 12 | 1.62 | 2 | 0.5 | 0.5 | 2.4 | 2.82 | 1.7619 | 0 | 0.25767 | 0.25767 | 0.81 | 1.2459 | 0.0015522 | 0.078209 | 0.079761 | 0.81 | 1.2459 | 0.0015522 | 0.2046 | 0.04512 | 0.25127 | 0.012418 | 0.25767 | 0.10556 | 0.038 | 0.048 | 1.0503 | 19.44 | 94.874
[5 empty] | 28 | 24 | 0.84 | 12 | 1.68 | 2 | 0.5 | 0.5 | 2.4 | 2.88 | 1.8173 | 0 | 0.2741 | 0.2741 | 0.84 | 1.285 | 0.0016512 | 0.081105 | 0.082756 | 0.84 | 1.285 | 0.0016512 | 0.2046 | 0.04608 | 0.25233 | 0.01321 | 0.2741 | 0.10556 | 0.038 | 0.048 | 1.0881 | 20.16 | 94.8793
[5 empty] | 29 | 24 | 0.87 | 12 | 1.74 | 2 | 0.5 | 0.5 | 2.4 | 2.94 | 1.8729 | 0 | 0.29113 | 0.29113 | 0.87 | 1.3243 | 0.0017538 | 0.084002 | 0.085756 | 0.87 | 1.3243 | 0.0017538 | 0.2046 | 0.04704 | 0.25339 | 0.01403 | 0.29113 | 0.10556 | 0.038 | 0.048 | 1.127 | 20.88 | 94.8789
[5 empty] | 30 | 24 | 0.9 | 12 | 1.8 | 2 | 0.5 | 0.5 | 2.4 | 3 | 1.9287 | 0 | 0.30876 | 0.30876 | 0.9 | 1.3638 | 0.00186 | 0.086898 | 0.088758 | 0.9 | 1.3638 | 0.00186 | 0.2046 | 0.048 | 0.25446 | 0.01488 | 0.30876 | 0.10556 | 0.038 | 0.048 | 1.1672 | 21.6 | 94.8734
[5 empty] | 31 | 24 | 0.93 | 12 | 1.86 | 2 | 0.5 | 0.5 | 2.4 | 3.06 | 1.9848 | 0 | 0.32699 | 0.32699 | 0.93 | 1.4035 | 0.0019698 | 0.089795 | 0.091765 | 0.93 | 1.4035 | 0.0019698 | 0.2046 | 0.04896 | 0.25553 | 0.015758 | 0.32699 | 0.10556 | 0.038 | 0.048 | 1.2086 | 22.32 | 94.8633
[5 empty] | 32 | 24 | 0.96 | 12 | 1.92 | 2 | 0.5 | 0.5 | 2.4 | 3.12 | 2.0412 | 0 | 0.34581 | 0.34581 | 0.96 | 1.4433 | 0.0020832 | 0.092692 | 0.094775 | 0.96 | 1.4433 | 0.0020832 | 0.2046 | 0.04992 | 0.2566 | 0.016666 | 0.34581 | 0.10556 | 0.038 | 0.048 | 1.2512 | 23.04 | 94.8491
[5 empty] | 33 | 24 | 0.99 | 12 | 1.98 | 2 | 0.5 | 0.5 | 2.4 | 3.18 | 2.0977 | 0 | 0.36523 | 0.36523 | 0.99 | 1.4833 | 0.0022002 | 0.095588 | 0.097789 | 0.99 | 1.4833 | 0.0022002 | 0.2046 | 0.05088 | 0.25768 | 0.017602 | 0.36523 | 0.10556 | 0.038 | 0.048 | 1.2951 | 23.76 | 94.831
[5 empty] | 34 | 24 | 1.02 | 12 | 2.04 | 2 | 0.5 | 0.5 | 2.4 | 3.24 | 2.1544 | 0 | 0.38525 | 0.38525 | 1.02 | 1.5234 | 0.0023208 | 0.098485 | 0.10081 | 1.02 | 1.5234 | 0.0023208 | 0.2046 | 0.05184 | 0.25876 | 0.018566 | 0.38525 | 0.10556 | 0.038 | 0.048 | 1.3402 | 24.48 | 94.8095
[5 empty] | 35 | 24 | 1.05 | 12 | 2.1 | 2 | 0.5 | 0.5 | 2.4 | 3.3 | 2.2113 | 0 | 0.40587 | 0.40587 | 1.05 | 1.5636 | 0.002445 | 0.10138 | 0.10383 | 1.05 | 1.5636 | 0.002445 | 0.2046 | 0.0528 | 0.25985 | 0.01956 | 0.40587 | 0.10556 | 0.038 | 0.048 | 1.3865 | 25.2 | 94.7848
[5 empty] | 36 | 24 | 1.08 | 12 | 2.16 | 2 | 0.5 | 0.5 | 2.4 | 3.36 | 2.2684 | 0 | 0.42708 | 0.42708 | 1.08 | 1.604 | 0.0025728 | 0.10428 | 0.10685 | 1.08 | 1.604 | 0.0025728 | 0.2046 | 0.05376 | 0.26093 | 0.020582 | 0.42708 | 0.10556 | 0.038 | 0.048 | 1.4341 | 25.92 | 94.7573
[5 empty] | 37 | 24 | 1.11 | 12 | 2.22 | 2 | 0.5 | 0.5 | 2.4 | 3.42 | 2.3256 | 0 | 0.4489 | 0.4489 | 1.11 | 1.6444 | 0.0027042 | 0.10717 | 0.10988 | 1.11 | 1.6444 | 0.0027042 | 0.2046 | 0.05472 | 0.26202 | 0.021634 | 0.4489 | 0.10556 | 0.038 | 0.048 | 1.4829 | 26.64 | 94.7271
[5 empty] | 38 | 24 | 1.14 | 12 | 2.28 | 2 | 0.5 | 0.5 | 2.4 | 3.48 | 2.3829 | 0 | 0.47131 | 0.47131 | 1.14 | 1.685 | 0.0028392 | 0.11007 | 0.11291 | 1.14 | 1.685 | 0.0028392 | 0.2046 | 0.05568 | 0.26312 | 0.022714 | 0.47131 | 0.10556 | 0.038 | 0.048 | 1.5329 | 27.36 | 94.6945
[5 empty] | 39 | 24 | 1.17 | 12 | 2.34 | 2 | 0.5 | 0.5 | 2.4 | 3.54 | 2.4404 | 0 | 0.49431 | 0.49431 | 1.17 | 1.7256 | 0.0029778 | 0.11297 | 0.11595 | 1.17 | 1.7256 | 0.0029778 | 0.2046 | 0.05664 | 0.26422 | 0.023822 | 0.49431 | 0.10556 | 0.038 | 0.048 | 1.5842 | 28.08 | 94.6596
[5 empty] | 40 | 24 | 1.2 | 12 | 2.4 | 2 | 0.5 | 0.5 | 2.4 | 3.6 | 2.498 | 0 | 0.51792 | 0.51792 | 1.2 | 1.7664 | 0.00312 | 0.11586 | 0.11898 | 1.2 | 1.7664 | 0.00312 | 0.2046 | 0.0576 | 0.26532 | 0.02496 | 0.51792 | 0.10556 | 0.038 | 0.048 | 1.6367 | 28.8 | 94.6227
[5 empty] | 41 | 24 | 1.23 | 12 | 2.46 | 2 | 0.5 | 0.5 | 2.4 | 3.66 | 2.5557 | 0 | 0.54212 | 0.54212 | 1.23 | 1.8072 | 0.0032658 | 0.11876 | 0.12203 | 1.23 | 1.8072 | 0.0032658 | 0.2046 | 0.05856 | 0.26643 | 0.026126 | 0.54212 | 0.10556 | 0.038 | 0.048 | 1.6904 | 29.52 | 94.5839
[5 empty] | 42 | 24 | 1.26 | 12 | 2.52 | 2 | 0.5 | 0.5 | 2.4 | 3.72 | 2.6135 | 0 | 0.56692 | 0.56692 | 1.26 | 1.848 | 0.0034152 | 0.12166 | 0.12507 | 1.26 | 1.848 | 0.0034152 | 0.2046 | 0.05952 | 0.26754 | 0.027322 | 0.56692 | 0.10556 | 0.038 | 0.048 | 1.7453 | 30.24 | 94.5433
[5 empty] | 43 | 24 | 1.29 | 12 | 2.58 | 2 | 0.5 | 0.5 | 2.4 | 3.78 | 2.6714 | 0 | 0.59232 | 0.59232 | 1.29 | 1.889 | 0.0035682 | 0.12455 | 0.12812 | 1.29 | 1.889 | 0.0035682 | 0.2046 | 0.06048 | 0.26865 | 0.028546 | 0.59232 | 0.10556 | 0.038 | 0.048 | 1.8015 | 30.96 | 94.5011
[5 empty] | 44 | 24 | 1.32 | 12 | 2.64 | 2 | 0.5 | 0.5 | 2.4 | 3.84 | 2.7294 | 0 | 0.61832 | 0.61832 | 1.32 | 1.93 | 0.0037248 | 0.12745 | 0.13118 | 1.32 | 1.93 | 0.0037248 | 0.2046 | 0.06144 | 0.26976 | 0.029798 | 0.61832 | 0.10556 | 0.038 | 0.048 | 1.8589 | 31.68 | 94.4574
[5 empty] | 45 | 24 | 1.35 | 12 | 2.7 | 2 | 0.5 | 0.5 | 2.4 | 3.9 | 2.7875 | 0 | 0.64491 | 0.64491 | 1.35 | 1.971 | 0.003885 | 0.13035 | 0.13423 | 1.35 | 1.971 | 0.003885 | 0.2046 | 0.0624 | 0.27089 | 0.03108 | 0.64491 | 0.10556 | 0.038 | 0.048 | 1.9176 | 32.4 | 94.4123
[5 empty] | 46 | 24 | 1.38 | 12 | 2.76 | 2 | 0.5 | 0.5 | 2.4 | 3.96 | 2.8456 | 0 | 0.6721 | 0.6721 | 1.38 | 2.0122 | 0.0040488 | 0.13324 | 0.13729 | 1.38 | 2.0122 | 0.0040488 | 0.2046 | 0.06336 | 0.27201 | 0.03239 | 0.6721 | 0.10556 | 0.038 | 0.048 | 1.9775 | 33.12 | 94.3658
[5 empty] | 47 | 24 | 1.41 | 12 | 2.82 | 2 | 0.5 | 0.5 | 2.4 | 4.02 | 2.9039 | 0 | 0.69989 | 0.69989 | 1.41 | 2.0533 | 0.0042162 | 0.13614 | 0.14036 | 1.41 | 2.0533 | 0.0042162 | 0.2046 | 0.06432 | 0.27314 | 0.03373 | 0.69989 | 0.10556 | 0.038 | 0.048 | 2.0386 | 33.84 | 94.3182
[5 empty] | 48 | 24 | 1.44 | 12 | 2.88 | 2 | 0.5 | 0.5 | 2.4 | 4.08 | 2.9622 | 0 | 0.72828 | 0.72828 | 1.44 | 2.0946 | 0.0043872 | 0.13904 | 0.14342 | 1.44 | 2.0946 | 0.0043872 | 0.2046 | 0.06528 | 0.27427 | 0.035098 | 0.72828 | 0.10556 | 0.038 | 0.048 | 2.1009 | 34.56 | 94.2694
[5 empty] | 49 | 24 | 1.47 | 12 | 2.94 | 2 | 0.5 | 0.5 | 2.4 | 4.14 | 3.0205 | 0 | 0.75726 | 0.75726 | 1.47 | 2.1358 | 0.0045618 | 0.14193 | 0.1465 | 1.47 | 2.1358 | 0.0045618 | 0.2046 | 0.06624 | 0.2754 | 0.036494 | 0.75726 | 0.10556 | 0.038 | 0.048 | 2.1645 | 35.28 | 94.2195
[5 empty] | 50 | 24 | 1.5 | 12 | 3 | 2 | 0.5 | 0.5 | 2.4 | 4.2 | 3.079 | 0 | 0.78684 | 0.78684 | 1.5 | 2.1772 | 0.00474 | 0.14483 | 0.14957 | 1.5 | 2.1772 | 0.00474 | 0.2046 | 0.0672 | 0.27654 | 0.03792 | 0.78684 | 0.10556 | 0.038 | 0.048 | 2.2293 | 36 | 94.1687
[5 empty] | 51 | 24 | 1.53 | 12 | 3.06 | 2 | 0.5 | 0.5 | 2.4 | 4.26 | 3.1375 | 0 | 0.81702 | 0.81702 | 1.53 | 2.2185 | 0.0049218 | 0.14773 | 0.15265 | 1.53 | 2.2185 | 0.0049218 | 0.2046 | 0.06816 | 0.27768 | 0.039374 | 0.81702 | 0.10556 | 0.038 | 0.048 | 2.2953 | 36.72 | 94.1169
[5 empty] | 52 | 24 | 1.56 | 12 | 3.12 | 2 | 0.5 | 0.5 | 2.4 | 4.32 | 3.196 | 0 | 0.8478 | 0.8478 | 1.56 | 2.2599 | 0.0051072 | 0.15062 | 0.15573 | 1.56 | 2.2599 | 0.0051072 | 0.2046 | 0.06912 | 0.27883 | 0.040858 | 0.8478 | 0.10556 | 0.038 | 0.048 | 2.3626 | 37.44 | 94.0643
[5 empty] | 53 | 24 | 1.59 | 12 | 3.18 | 2 | 0.5 | 0.5 | 2.4 | 4.38 | 3.2546 | 0 | 0.87917 | 0.87917 | 1.59 | 2.3013 | 0.0052962 | 0.15352 | 0.15882 | 1.59 | 2.3013 | 0.0052962 | 0.2046 | 0.07008 | 0.27998 | 0.04237 | 0.87917 | 0.10556 | 0.038 | 0.048 | 2.4311 | 38.16 | 94.0108
[5 empty] | 54 | 24 | 1.62 | 12 | 3.24 | 2 | 0.5 | 0.5 | 2.4 | 4.44 | 3.3132 | 0 | 0.91114 | 0.91114 | 1.62 | 2.3428 | 0.0054888 | 0.15642 | 0.16191 | 1.62 | 2.3428 | 0.0054888 | 0.2046 | 0.07104 | 0.28113 | 0.04391 | 0.91114 | 0.10556 | 0.038 | 0.048 | 2.5008 | 38.88 | 93.9566
[5 empty] | 55 | 24 | 1.65 | 12 | 3.3 | 2 | 0.5 | 0.5 | 2.4 | 4.5 | 3.3719 | 0 | 0.94371 | 0.94371 | 1.65 | 2.3843 | 0.005685 | 0.15931 | 0.165 | 1.65 | 2.3843 | 0.005685 | 0.2046 | 0.072 | 0.28229 | 0.04548 | 0.94371 | 0.10556 | 0.038 | 0.048 | 2.5717 | 39.6 | 93.9017
[5 empty] | 56 | 24 | 1.68 | 12 | 3.36 | 2 | 0.5 | 0.5 | 2.4 | 4.56 | 3.4307 | 0 | 0.97688 | 0.97688 | 1.68 | 2.4259 | 0.0058848 | 0.16221 | 0.1681 | 1.68 | 2.4259 | 0.0058848 | 0.2046 | 0.07296 | 0.28344 | 0.047078 | 0.97688 | 0.10556 | 0.038 | 0.048 | 2.6439 | 40.32 | 93.8462
[5 empty] | 57 | 24 | 1.71 | 12 | 3.42 | 2 | 0.5 | 0.5 | 2.4 | 4.62 | 3.4895 | 0 | 1.0106 | 1.0106 | 1.71 | 2.4674 | 0.0060882 | 0.16511 | 0.1712 | 1.71 | 2.4674 | 0.0060882 | 0.2046 | 0.07392 | 0.28461 | 0.048706 | 1.0106 | 0.10556 | 0.038 | 0.048 | 2.7174 | 41.04 | 93.7899
[5 empty] | 58 | 24 | 1.74 | 12 | 3.48 | 2 | 0.5 | 0.5 | 2.4 | 4.68 | 3.5483 | 0 | 1.045 | 1.045 | 1.74 | 2.509 | 0.0062952 | 0.168 | 0.1743 | 1.74 | 2.509 | 0.0062952 | 0.2046 | 0.07488 | 0.28578 | 0.050362 | 1.045 | 0.10556 | 0.038 | 0.048 | 2.792 | 41.76 | 93.7332
[5 empty] | 59 | 24 | 1.77 | 12 | 3.54 | 2 | 0.5 | 0.5 | 2.4 | 4.74 | 3.6072 | 0 | 1.08 | 1.08 | 1.77 | 2.5506 | 0.0065058 | 0.1709 | 0.17741 | 1.77 | 2.5506 | 0.0065058 | 0.2046 | 0.07584 | 0.28695 | 0.052046 | 1.08 | 0.10556 | 0.038 | 0.048 | 2.8679 | 42.48 | 93.6758
[5 empty] | 60 | 24 | 1.8 | 12 | 3.6 | 2 | 0.5 | 0.5 | 2.4 | 4.8 | 3.6661 | 0 | 1.1155 | 1.1155 | 1.8 | 2.5923 | 0.00672 | 0.1738 | 0.18052 | 1.8 | 2.5923 | 0.00672 | 0.2046 | 0.0768 | 0.28812 | 0.05376 | 1.1155 | 0.10556 | 0.038 | 0.048 | 2.945 | 43.2 | 93.6179
[5 empty] | 61 | 24 | 1.83 | 12 | 3.66 | 2 | 0.5 | 0.5 | 2.4 | 4.86 | 3.725 | 0 | 1.1517 | 1.1517 | 1.83 | 2.634 | 0.0069378 | 0.17669 | 0.18363 | 1.83 | 2.634 | 0.0069378 | 0.2046 | 0.07776 | 0.2893 | 0.055502 | 1.1517 | 0.10556 | 0.038 | 0.048 | 3.0233 | 43.92 | 93.5596
[5 empty] | 62 | 24 | 1.86 | 12 | 3.72 | 2 | 0.5 | 0.5 | 2.4 | 4.92 | 3.784 | 0 | 1.1884 | 1.1884 | 1.86 | 2.6757 | 0.0071592 | 0.17959 | 0.18675 | 1.86 | 2.6757 | 0.0071592 | 0.2046 | 0.07872 | 0.29048 | 0.057274 | 1.1884 | 0.10556 | 0.038 | 0.048 | 3.1029 | 44.64 | 93.5008
[5 empty] | 63 | 24 | 1.89 | 12 | 3.78 | 2 | 0.5 | 0.5 | 2.4 | 4.98 | 3.843 | 0 | 1.2258 | 1.2258 | 1.89 | 2.7174 | 0.0073842 | 0.18249 | 0.18987 | 1.89 | 2.7174 | 0.0073842 | 0.2046 | 0.07968 | 0.29166 | 0.059074 | 1.2258 | 0.10556 | 0.038 | 0.048 | 3.1837 | 45.36 | 93.4415
[5 empty] | 64 | 24 | 1.92 | 12 | 3.84 | 2 | 0.5 | 0.5 | 2.4 | 5.04 | 3.902 | 0 | 1.2637 | 1.2637 | 1.92 | 2.7591 | 0.0076128 | 0.18538 | 0.193 | 1.92 | 2.7591 | 0.0076128 | 0.2046 | 0.08064 | 0.29285 | 0.060902 | 1.2637 | 0.10556 | 0.038 | 0.048 | 3.2658 | 46.08 | 93.3819
[5 empty] | 65 | 24 | 1.95 | 12 | 3.9 | 2 | 0.5 | 0.5 | 2.4 | 5.1 | 3.9611 | 0 | 1.3023 | 1.3023 | 1.95 | 2.8009 | 0.007845 | 0.18828 | 0.19613 | 1.95 | 2.8009 | 0.007845 | 0.2046 | 0.0816 | 0.29405 | 0.06276 | 1.3023 | 0.10556 | 0.038 | 0.048 | 3.349 | 46.8 | 93.3218
[5 empty] | 66 | 24 | 1.98 | 12 | 3.96 | 2 | 0.5 | 0.5 | 2.4 | 5.16 | 4.0201 | 0 | 1.3414 | 1.3414 | 1.98 | 2.8427 | 0.0080808 | 0.19118 | 0.19926 | 1.98 | 2.8427 | 0.0080808 | 0.2046 | 0.08256 | 0.29524 | 0.064646 | 1.3414 | 0.10556 | 0.038 | 0.048 | 3.4335 | 47.52 | 93.2614
[5 empty] | 67 | 24 | 2.01 | 12 | 4.02 | 2 | 0.5 | 0.5 | 2.4 | 5.22 | 4.0793 | 0 | 1.3812 | 1.3812 | 2.01 | 2.8845 | 0.0083202 | 0.19407 | 0.20239 | 2.01 | 2.8845 | 0.0083202 | 0.2046 | 0.08352 | 0.29644 | 0.066562 | 1.3812 | 0.10556 | 0.038 | 0.048 | 3.5193 | 48.24 | 93.2007
[5 empty] | 68 | 24 | 2.04 | 12 | 4.08 | 2 | 0.5 | 0.5 | 2.4 | 5.28 | 4.1384 | 0 | 1.4215 | 1.4215 | 2.04 | 2.9263 | 0.0085632 | 0.19697 | 0.20553 | 2.04 | 2.9263 | 0.0085632 | 0.2046 | 0.08448 | 0.29764 | 0.068506 | 1.4215 | 0.10556 | 0.038 | 0.048 | 3.6062 | 48.96 | 93.1397
[5 empty] | 69 | 24 | 2.07 | 12 | 4.14 | 2 | 0.5 | 0.5 | 2.4 | 5.34 | 4.1976 | 0 | 1.4624 | 1.4624 | 2.07 | 2.9681 | 0.0088098 | 0.19987 | 0.20868 | 2.07 | 2.9681 | 0.0088098 | 0.2046 | 0.08544 | 0.29885 | 0.070478 | 1.4624 | 0.10556 | 0.038 | 0.048 | 3.6944 | 49.68 | 93.0783
[5 empty] | 70 | 24 | 2.1 | 12 | 4.2 | 2 | 0.5 | 0.5 | 2.4 | 5.4 | 4.2568 | 0 | 1.504 | 1.504 | 2.1 | 3.01 | 0.00906 | 0.20276 | 0.21182 | 2.1 | 3.01 | 0.00906 | 0.2046 | 0.0864 | 0.30006 | 0.07248 | 1.504 | 0.10556 | 0.038 | 0.048 | 3.7838 | 50.4 | 93.0167
[5 empty] | 71 | 24 | 2.13 | 12 | 4.26 | 2 | 0.5 | 0.5 | 2.4 | 5.46 | 4.316 | 0 | 1.5461 | 1.5461 | 2.13 | 3.0519 | 0.0093138 | 0.20566 | 0.21497 | 2.13 | 3.0519 | 0.0093138 | 0.2046 | 0.08736 | 0.30127 | 0.07451 | 1.5461 | 0.10556 | 0.038 | 0.048 | 3.8745 | 51.12 | 92.9547
[5 empty] | 72 | 24 | 2.16 | 12 | 4.32 | 2 | 0.5 | 0.5 | 2.4 | 5.52 | 4.3752 | 0 | 1.5888 | 1.5888 | 2.16 | 3.0937 | 0.0095712 | 0.20856 | 0.21813 | 2.16 | 3.0937 | 0.0095712 | 0.2046 | 0.08832 | 0.30249 | 0.07657 | 1.5888 | 0.10556 | 0.038 | 0.048 | 3.9664 | 51.84 | 92.8926
[5 empty] | 73 | 24 | 2.19 | 12 | 4.38 | 2 | 0.5 | 0.5 | 2.4 | 5.58 | 4.4345 | 0 | 1.6321 | 1.6321 | 2.19 | 3.1356 | 0.0098322 | 0.21145 | 0.22129 | 2.19 | 3.1356 | 0.0098322 | 0.2046 | 0.08928 | 0.30371 | 0.078658 | 1.6321 | 0.10556 | 0.038 | 0.048 | 4.0595 | 52.56 | 92.8302
[5 empty] | 74 | 24 | 2.22 | 12 | 4.44 | 2 | 0.5 | 0.5 | 2.4 | 5.64 | 4.4937 | 0 | 1.6761 | 1.6761 | 2.22 | 3.1775 | 0.010097 | 0.21435 | 0.22445 | 2.22 | 3.1775 | 0.010097 | 0.2046 | 0.09024 | 0.30494 | 0.080774 | 1.6761 | 0.10556 | 0.038 | 0.048 | 4.1539 | 53.28 | 92.7676
[5 empty] | 75 | 24 | 2.25 | 12 | 4.5 | 2 | 0.5 | 0.5 | 2.4 | 5.7 | 4.553 | 0 | 1.7206 | 1.7206 | 2.25 | 3.2195 | 0.010365 | 0.21725 | 0.22761 | 2.25 | 3.2195 | 0.010365 | 0.2046 | 0.0912 | 0.30617 | 0.08292 | 1.7206 | 0.10556 | 0.038 | 0.048 | 4.2494 | 54 | 92.7048
[5 empty] | 76 | 24 | 2.28 | 12 | 4.56 | 2 | 0.5 | 0.5 | 2.4 | 5.76 | 4.6123 | 0 | 1.7657 | 1.7657 | 2.28 | 3.2614 | 0.010637 | 0.22014 | 0.23078 | 2.28 | 3.2614 | 0.010637 | 0.2046 | 0.09216 | 0.3074 | 0.085094 | 1.7657 | 0.10556 | 0.038 | 0.048 | 4.3463 | 54.72 | 92.6417
[5 empty] | 77 | 24 | 2.31 | 12 | 4.62 | 2 | 0.5 | 0.5 | 2.4 | 5.82 | 4.6717 | 0 | 1.8114 | 1.8114 | 2.31 | 3.3034 | 0.010912 | 0.22304 | 0.23395 | 2.31 | 3.3034 | 0.010912 | 0.2046 | 0.09312 | 0.30863 | 0.087298 | 1.8114 | 0.10556 | 0.038 | 0.048 | 4.4443 | 55.44 | 92.5785
[5 empty] | 78 | 24 | 2.34 | 12 | 4.68 | 2 | 0.5 | 0.5 | 2.4 | 5.88 | 4.731 | 0 | 1.8577 | 1.8577 | 2.34 | 3.3453 | 0.011191 | 0.22594 | 0.23713 | 2.34 | 3.3453 | 0.011191 | 0.2046 | 0.09408 | 0.30987 | 0.08953 | 1.8577 | 0.10556 | 0.038 | 0.048 | 4.5436 | 56.16 | 92.5152
[5 empty] | 79 | 24 | 2.37 | 12 | 4.74 | 2 | 0.5 | 0.5 | 2.4 | 5.94 | 4.7904 | 0 | 1.9047 | 1.9047 | 2.37 | 3.3873 | 0.011474 | 0.22883 | 0.24031 | 2.37 | 3.3873 | 0.011474 | 0.2046 | 0.09504 | 0.31111 | 0.09179 | 1.9047 | 0.10556 | 0.038 | 0.048 | 4.6441 | 56.88 | 92.4516
[5 empty] | 80 | 24 | 2.4 | 12 | 4.8 | 2 | 0.5 | 0.5 | 2.4 | 6 | 4.8497 | 0 | 1.9522 | 1.9522 | 2.4 | 3.4293 | 0.01176 | 0.23173 | 0.24349 | 2.4 | 3.4293 | 0.01176 | 0.2046 | 0.096 | 0.31236 | 0.09408 | 1.9522 | 0.10556 | 0.038 | 0.048 | 4.7458 | 57.6 | 92.3879
[5 empty] | 81 | 24 | 2.43 | 12 | 4.86 | 2 | 0.5 | 0.5 | 2.4 | 6.06 | 4.9091 | 0 | 2.0003 | 2.0003 | 2.43 | 3.4713 | 0.01205 | 0.23463 | 0.24668 | 2.43 | 3.4713 | 0.01205 | 0.2046 | 0.09696 | 0.31361 | 0.096398 | 2.0003 | 0.10556 | 0.038 | 0.048 | 4.8488 | 58.32 | 92.3241
[5 empty] | 82 | 24 | 2.46 | 12 | 4.92 | 2 | 0.5 | 0.5 | 2.4 | 6.12 | 4.9685 | 0 | 2.049 | 2.049 | 2.46 | 3.5133 | 0.012343 | 0.23752 | 0.24987 | 2.46 | 3.5133 | 0.012343 | 0.2046 | 0.09792 | 0.31486 | 0.098746 | 2.049 | 0.10556 | 0.038 | 0.048 | 4.953 | 59.04 | 92.2601
[5 empty] | 83 | 24 | 2.49 | 12 | 4.98 | 2 | 0.5 | 0.5 | 2.4 | 6.18 | 5.028 | 0 | 2.0983 | 2.0983 | 2.49 | 3.5553 | 0.01264 | 0.24042 | 0.25306 | 2.49 | 3.5553 | 0.01264 | 0.2046 | 0.09888 | 0.31612 | 0.10112 | 2.0983 | 0.10556 | 0.038 | 0.048 | 5.0584 | 59.76 | 92.196
[5 empty] | 84 | 24 | 2.52 | 12 | 5.04 | 2 | 0.5 | 0.5 | 2.4 | 6.24 | 5.0874 | 0 | 2.1482 | 2.1482 | 2.52 | 3.5973 | 0.012941 | 0.24332 | 0.25626 | 2.52 | 3.5973 | 0.012941 | 0.2046 | 0.09984 | 0.31738 | 0.10353 | 2.1482 | 0.10556 | 0.038 | 0.048 | 5.1651 | 60.48 | 92.1318
[5 empty] | 85 | 24 | 2.55 | 12 | 5.1 | 2 | 0.5 | 0.5 | 2.4 | 6.3 | 5.1468 | 0 | 2.1987 | 2.1987 | 2.55 | 3.6394 | 0.013245 | 0.24621 | 0.25946 | 2.55 | 3.6394 | 0.013245 | 0.2046 | 0.1008 | 0.31865 | 0.10596 | 2.1987 | 0.10556 | 0.038 | 0.048 | 5.273 | 61.2 | 92.0675
[5 empty] | 86 | 24 | 2.58 | 12 | 5.16 | 2 | 0.5 | 0.5 | 2.4 | 6.36 | 5.2063 | 0 | 2.2498 | 2.2498 | 2.58 | 3.6814 | 0.013553 | 0.24911 | 0.26266 | 2.58 | 3.6814 | 0.013553 | 0.2046 | 0.10176 | 0.31991 | 0.10842 | 2.2498 | 0.10556 | 0.038 | 0.048 | 5.3821 | 61.92 | 92.0031
[5 empty] | 87 | 24 | 2.61 | 12 | 5.22 | 2 | 0.5 | 0.5 | 2.4 | 6.42 | 5.2658 | 0 | 2.3015 | 2.3015 | 2.61 | 3.7235 | 0.013864 | 0.25201 | 0.26587 | 2.61 | 3.7235 | 0.013864 | 0.2046 | 0.10272 | 0.32118 | 0.11091 | 2.3015 | 0.10556 | 0.038 | 0.048 | 5.4924 | 62.64 | 91.9386
[5 empty] | 88 | 24 | 2.64 | 12 | 5.28 | 2 | 0.5 | 0.5 | 2.4 | 6.48 | 5.3253 | 0 | 2.3537 | 2.3537 | 2.64 | 3.7655 | 0.014179 | 0.2549 | 0.26908 | 2.64 | 3.7655 | 0.014179 | 0.2046 | 0.10368 | 0.32246 | 0.11343 | 2.3537 | 0.10556 | 0.038 | 0.048 | 5.604 | 63.36 | 91.874
[5 empty] | 89 | 24 | 2.67 | 12 | 5.34 | 2 | 0.5 | 0.5 | 2.4 | 6.54 | 5.3848 | 0 | 2.4066 | 2.4066 | 2.67 | 3.8076 | 0.014498 | 0.2578 | 0.2723 | 2.67 | 3.8076 | 0.014498 | 0.2046 | 0.10464 | 0.32374 | 0.11598 | 2.4066 | 0.10556 | 0.038 | 0.048 | 5.7168 | 64.08 | 91.8093
[5 empty] | 90 | 24 | 2.7 | 12 | 5.4 | 2 | 0.5 | 0.5 | 2.4 | 6.6 | 5.4443 | 0 | 2.4601 | 2.4601 | 2.7 | 3.8497 | 0.01482 | 0.2607 | 0.27552 | 2.7 | 3.8497 | 0.01482 | 0.2046 | 0.1056 | 0.32502 | 0.11856 | 2.4601 | 0.10556 | 0.038 | 0.048 | 5.8309 | 64.8 | 91.7446
[5 empty] | 91 | 24 | 2.73 | 12 | 5.46 | 2 | 0.5 | 0.5 | 2.4 | 6.66 | 5.5038 | 0 | 2.5142 | 2.5142 | 2.73 | 3.8918 | 0.015146 | 0.26359 | 0.27874 | 2.73 | 3.8918 | 0.015146 | 0.2046 | 0.10656 | 0.32631 | 0.12117 | 2.5142 | 0.10556 | 0.038 | 0.048 | 5.9462 | 65.52 | 91.6797
[5 empty] | 92 | 24 | 2.76 | 12 | 5.52 | 2 | 0.5 | 0.5 | 2.4 | 6.72 | 5.5633 | 0 | 2.5689 | 2.5689 | 2.76 | 3.9339 | 0.015475 | 0.26649 | 0.28196 | 2.76 | 3.9339 | 0.015475 | 0.2046 | 0.10752 | 0.3276 | 0.1238 | 2.5689 | 0.10556 | 0.038 | 0.048 | 6.0627 | 66.24 | 91.6148
[5 empty] | 93 | 24 | 2.79 | 12 | 5.58 | 2 | 0.5 | 0.5 | 2.4 | 6.78 | 5.6228 | 0 | 2.6242 | 2.6242 | 2.79 | 3.976 | 0.015808 | 0.26939 | 0.28519 | 2.79 | 3.976 | 0.015808 | 0.2046 | 0.10848 | 0.32889 | 0.12647 | 2.6242 | 0.10556 | 0.038 | 0.048 | 6.1804 | 66.96 | 91.5499
[5 empty] | 94 | 24 | 2.82 | 12 | 5.64 | 2 | 0.5 | 0.5 | 2.4 | 6.84 | 5.6824 | 0 | 2.68 | 2.68 | 2.82 | 4.0181 | 0.016145 | 0.27228 | 0.28843 | 2.82 | 4.0181 | 0.016145 | 0.2046 | 0.10944 | 0.33018 | 0.12916 | 2.68 | 0.10556 | 0.038 | 0.048 | 6.2994 | 67.68 | 91.4849
[5 empty] | 95 | 24 | 2.85 | 12 | 5.7 | 2 | 0.5 | 0.5 | 2.4 | 6.9 | 5.742 | 0 | 2.7365 | 2.7365 | 2.85 | 4.0602 | 0.016485 | 0.27518 | 0.29166 | 2.85 | 4.0602 | 0.016485 | 0.2046 | 0.1104 | 0.33149 | 0.13188 | 2.7365 | 0.10556 | 0.038 | 0.048 | 6.4196 | 68.4 | 91.4199
[5 empty] | 96 | 24 | 2.88 | 12 | 5.76 | 2 | 0.5 | 0.5 | 2.4 | 6.96 | 5.8015 | 0 | 2.7936 | 2.7936 | 2.88 | 4.1023 | 0.016829 | 0.27808 | 0.2949 | 2.88 | 4.1023 | 0.016829 | 0.2046 | 0.11136 | 0.33279 | 0.13463 | 2.7936 | 0.10556 | 0.038 | 0.048 | 6.541 | 69.12 | 91.3548
[5 empty] | 97 | 24 | 2.91 | 12 | 5.82 | 2 | 0.5 | 0.5 | 2.4 | 7.02 | 5.8611 | 0 | 2.8512 | 2.8512 | 2.91 | 4.1444 | 0.017176 | 0.28097 | 0.29815 | 2.91 | 4.1444 | 0.017176 | 0.2046 | 0.11232 | 0.3341 | 0.13741 | 2.8512 | 0.10556 | 0.038 | 0.048 | 6.6637 | 69.84 | 91.2897
[5 empty] | 98 | 24 | 2.94 | 12 | 5.88 | 2 | 0.5 | 0.5 | 2.4 | 7.08 | 5.9207 | 0 | 2.9095 | 2.9095 | 2.94 | 4.1865 | 0.017527 | 0.28387 | 0.3014 | 2.94 | 4.1865 | 0.017527 | 0.2046 | 0.11328 | 0.33541 | 0.14022 | 2.9095 | 0.10556 | 0.038 | 0.048 | 6.7876 | 70.56 | 91.2245
[5 empty] | 99 | 24 | 2.97 | 12 | 5.94 | 2 | 0.5 | 0.5 | 2.4 | 7.14 | 5.9803 | 0 | 2.9684 | 2.9684 | 2.97 | 4.2287 | 0.017882 | 0.28676 | 0.30465 | 2.97 | 4.2287 | 0.017882 | 0.2046 | 0.11424 | 0.33672 | 0.14305 | 2.9684 | 0.10556 | 0.038 | 0.048 | 6.9127 | 71.28 | 91.1594
[5 empty] | 100 | 24 | 3 | 12 | 6 | 2 | 0.5 | 0.5 | 2.4 | 7.2 | 6.0399 | 0 | 3.0278 | 3.0278 | 3 | 4.2708 | 0.01824 | 0.28966 | 0.3079 | 3 | 4.2708 | 0.01824 | 0.2046 | 0.1152 | 0.33804 | 0.14592 | 3.0278 | 0.10556 | 0.038 | 0.048 | 7.0391 | 72 | 91.0941
[5 empty] | 101 | 24 | 3.03 | 12 | 6.06 | 2 | 0.5 | 0.5 | 2.4 | 7.26 | 6.0995 | 0 | 3.0879 | 3.0879 | 3.03 | 4.313 | 0.018602 | 0.29256 | 0.31116 | 3.03 | 4.313 | 0.018602 | 0.2046 | 0.11616 | 0.33936 | 0.14881 | 3.0879 | 0.10556 | 0.038 | 0.048 | 7.1667 | 72.72 | 91.0289
[5 empty] | 102 | 24 | 3.06 | 12 | 6.12 | 2 | 0.5 | 0.5 | 2.4 | 7.32 | 6.1591 | 0 | 3.1486 | 3.1486 | 3.06 | 4.3551 | 0.018967 | 0.29545 | 0.31442 | 3.06 | 4.3551 | 0.018967 | 0.2046 | 0.11712 | 0.34069 | 0.15174 | 3.1486 | 0.10556 | 0.038 | 0.048 | 7.2955 | 73.44 | 90.9637
[5 empty] | 103 | 24 | 3.09 | 12 | 6.18 | 2 | 0.5 | 0.5 | 2.4 | 7.38 | 6.2187 | 0 | 3.2098 | 3.2098 | 3.09 | 4.3973 | 0.019336 | 0.29835 | 0.31769 | 3.09 | 4.3973 | 0.019336 | 0.2046 | 0.11808 | 0.34202 | 0.15469 | 3.2098 | 0.10556 | 0.038 | 0.048 | 7.4256 | 74.16 | 90.8984
[5 empty] | 104 | 24 | 3.12 | 12 | 6.24 | 2 | 0.5 | 0.5 | 2.4 | 7.44 | 6.2783 | 0 | 3.2717 | 3.2717 | 3.12 | 4.4395 | 0.019709 | 0.30125 | 0.32096 | 3.12 | 4.4395 | 0.019709 | 0.2046 | 0.11904 | 0.34335 | 0.15767 | 3.2717 | 0.10556 | 0.038 | 0.048 | 7.5569 | 74.88 | 90.8332
[5 empty] | 105 | 24 | 3.15 | 12 | 6.3 | 2 | 0.5 | 0.5 | 2.4 | 7.5 | 6.338 | 0 | 3.3341 | 3.3341 | 3.15 | 4.4816 | 0.020085 | 0.30414 | 0.32423 | 3.15 | 4.4816 | 0.020085 | 0.2046 | 0.12 | 0.34469 | 0.16068 | 3.3341 | 0.10556 | 0.038 | 0.048 | 7.6894 | 75.6 | 90.7679
[5 empty] | 106 | 24 | 3.18 | 12 | 6.36 | 2 | 0.5 | 0.5 | 2.4 | 7.56 | 6.3976 | 0 | 3.3972 | 3.3972 | 3.18 | 4.5238 | 0.020465 | 0.30704 | 0.32751 | 3.18 | 4.5238 | 0.020465 | 0.2046 | 0.12096 | 0.34602 | 0.16372 | 3.3972 | 0.10556 | 0.038 | 0.048 | 7.8231 | 76.32 | 90.7026
[5 empty] | 107 | 24 | 3.21 | 12 | 6.42 | 2 | 0.5 | 0.5 | 2.4 | 7.62 | 6.4573 | 0 | 3.4608 | 3.4608 | 3.21 | 4.566 | 0.020848 | 0.30994 | 0.33079 | 3.21 | 4.566 | 0.020848 | 0.2046 | 0.12192 | 0.34737 | 0.16679 | 3.4608 | 0.10556 | 0.038 | 0.048 | 7.9581 | 77.04 | 90.6373
[5 empty] | 108 | 24 | 3.24 | 12 | 6.48 | 2 | 0.5 | 0.5 | 2.4 | 7.68 | 6.5169 | 0 | 3.525 | 3.525 | 3.24 | 4.6082 | 0.021235 | 0.31283 | 0.33407 | 3.24 | 4.6082 | 0.021235 | 0.2046 | 0.12288 | 0.34872 | 0.16988 | 3.525 | 0.10556 | 0.038 | 0.048 | 8.0943 | 77.76 | 90.572
[5 empty] | 109 | 24 | 3.27 | 12 | 6.54 | 2 | 0.5 | 0.5 | 2.4 | 7.74 | 6.5766 | 0 | 3.5899 | 3.5899 | 3.27 | 4.6504 | 0.021626 | 0.31573 | 0.33736 | 3.27 | 4.6504 | 0.021626 | 0.2046 | 0.12384 | 0.35007 | 0.17301 | 3.5899 | 0.10556 | 0.038 | 0.048 | 8.2318 | 78.48 | 90.5068
[5 empty] | 110 | 24 | 3.3 | 12 | 6.6 | 2 | 0.5 | 0.5 | 2.4 | 7.8 | 6.6363 | 0 | 3.6553 | 3.6553 | 3.3 | 4.6925 | 0.02202 | 0.31863 | 0.34065 | 3.3 | 4.6925 | 0.02202 | 0.2046 | 0.1248 | 0.35142 | 0.17616 | 3.6553 | 0.10556 | 0.038 | 0.048 | 8.3704 | 79.2 | 90.4415
[5 empty] | 111 | 24 | 3.33 | 12 | 6.66 | 2 | 0.5 | 0.5 | 2.4 | 7.86 | 6.6959 | 0 | 3.7214 | 3.7214 | 3.33 | 4.7347 | 0.022418 | 0.32152 | 0.34394 | 3.33 | 4.7347 | 0.022418 | 0.2046 | 0.12576 | 0.35278 | 0.17934 | 3.7214 | 0.10556 | 0.038 | 0.048 | 8.5103 | 79.92 | 90.3762
[5 empty] | 112 | 24 | 3.36 | 12 | 6.72 | 2 | 0.5 | 0.5 | 2.4 | 7.92 | 6.7556 | 0 | 3.788 | 3.788 | 3.36 | 4.7769 | 0.022819 | 0.32442 | 0.34724 | 3.36 | 4.7769 | 0.022819 | 0.2046 | 0.12672 | 0.35414 | 0.18255 | 3.788 | 0.10556 | 0.038 | 0.048 | 8.6515 | 80.64 | 90.311
[5 empty] | 113 | 24 | 3.39 | 12 | 6.78 | 2 | 0.5 | 0.5 | 2.4 | 7.98 | 6.8153 | 0 | 3.8552 | 3.8552 | 3.39 | 4.8191 | 0.023224 | 0.32732 | 0.35054 | 3.39 | 4.8191 | 0.023224 | 0.2046 | 0.12768 | 0.3555 | 0.18579 | 3.8552 | 0.10556 | 0.038 | 0.048 | 8.7938 | 81.36 | 90.2457
[5 empty] | 114 | 24 | 3.42 | 12 | 6.84 | 2 | 0.5 | 0.5 | 2.4 | 8.04 | 6.875 | 0 | 3.923 | 3.923 | 3.42 | 4.8614 | 0.023633 | 0.33021 | 0.35385 | 3.42 | 4.8614 | 0.023633 | 0.2046 | 0.12864 | 0.35687 | 0.18906 | 3.923 | 0.10556 | 0.038 | 0.048 | 8.9374 | 82.08 | 90.1805
[5 empty] | 115 | 24 | 3.45 | 12 | 6.9 | 2 | 0.5 | 0.5 | 2.4 | 8.1 | 6.9347 | 0 | 3.9915 | 3.9915 | 3.45 | 4.9036 | 0.024045 | 0.33311 | 0.35716 | 3.45 | 4.9036 | 0.024045 | 0.2046 | 0.1296 | 0.35825 | 0.19236 | 3.9915 | 0.10556 | 0.038 | 0.048 | 9.0823 | 82.8 | 90.1153
[5 empty] | 116 | 24 | 3.48 | 12 | 6.96 | 2 | 0.5 | 0.5 | 2.4 | 8.16 | 6.9944 | 0 | 4.0605 | 4.0605 | 3.48 | 4.9458 | 0.024461 | 0.33601 | 0.36047 | 3.48 | 4.9458 | 0.024461 | 0.2046 | 0.13056 | 0.35962 | 0.19569 | 4.0605 | 0.10556 | 0.038 | 0.048 | 9.2283 | 83.52 | 90.0501
[5 empty] | 117 | 24 | 3.51 | 12 | 7.02 | 2 | 0.5 | 0.5 | 2.4 | 8.22 | 7.0541 | 0 | 4.1301 | 4.1301 | 3.51 | 4.988 | 0.02488 | 0.3389 | 0.36378 | 3.51 | 4.988 | 0.02488 | 0.2046 | 0.13152 | 0.361 | 0.19904 | 4.1301 | 0.10556 | 0.038 | 0.048 | 9.3756 | 84.24 | 89.985
[5 empty] | 118 | 24 | 3.54 | 12 | 7.08 | 2 | 0.5 | 0.5 | 2.4 | 8.28 | 7.1138 | 0 | 4.2003 | 4.2003 | 3.54 | 5.0302 | 0.025303 | 0.3418 | 0.3671 | 3.54 | 5.0302 | 0.025303 | 0.2046 | 0.13248 | 0.36238 | 0.20243 | 4.2003 | 0.10556 | 0.038 | 0.048 | 9.5241 | 84.96 | 89.9199
[5 empty] | 119 | 24 | 3.57 | 12 | 7.14 | 2 | 0.5 | 0.5 | 2.4 | 8.34 | 7.1735 | 0 | 4.2711 | 4.2711 | 3.57 | 5.0725 | 0.02573 | 0.3447 | 0.37043 | 3.57 | 5.0725 | 0.02573 | 0.2046 | 0.13344 | 0.36377 | 0.20584 | 4.2711 | 0.10556 | 0.038 | 0.048 | 9.6739 | 85.68 | 89.8547
[5 empty] | 120 | 24 | 3.6 | 12 | 7.2 | 2 | 0.5 | 0.5 | 2.4 | 8.4 | 7.2333 | 0 | 4.3426 | 4.3426 | 3.6 | 5.1147 | 0.02616 | 0.34759 | 0.37375 | 3.6 | 5.1147 | 0.02616 | 0.2046 | 0.1344 | 0.36516 | 0.20928 | 4.3426 | 0.10556 | 0.038 | 0.048 | 9.8249 | 86.4 | 89.7897
[5 empty] | 121 | 24 | 3.63 | 12 | 7.26 | 2 | 0.5 | 0.5 | 2.4 | 8.46 | 7.293 | 0 | 4.4146 | 4.4146 | 3.63 | 5.1569 | 0.026594 | 0.35049 | 0.37708 | 3.63 | 5.1569 | 0.026594 | 0.2046 | 0.13536 | 0.36655 | 0.21275 | 4.4146 | 0.10556 | 0.038 | 0.048 | 9.9771 | 87.12 | 89.7246
[5 empty] | 122 | 24 | 3.66 | 12 | 7.32 | 2 | 0.5 | 0.5 | 2.4 | 8.52 | 7.3527 | 0 | 4.4872 | 4.4872 | 3.66 | 5.1992 | 0.027031 | 0.35339 | 0.38042 | 3.66 | 5.1992 | 0.027031 | 0.2046 | 0.13632 | 0.36795 | 0.21625 | 4.4872 | 0.10556 | 0.038 | 0.048 | 10.1305 | 87.84 | 89.6596
[5 empty] | 123 | 24 | 3.69 | 12 | 7.38 | 2 | 0.5 | 0.5 | 2.4 | 8.58 | 7.4124 | 0 | 4.5604 | 4.5604 | 3.69 | 5.2414 | 0.027472 | 0.35628 | 0.38376 | 3.69 | 5.2414 | 0.027472 | 0.2046 | 0.13728 | 0.36935 | 0.21978 | 4.5604 | 0.10556 | 0.038 | 0.048 | 10.2852 | 88.56 | 89.5946
[5 empty] | 124 | 24 | 3.72 | 12 | 7.44 | 2 | 0.5 | 0.5 | 2.4 | 8.64 | 7.4722 | 0 | 4.6342 | 4.6342 | 3.72 | 5.2836 | 0.027917 | 0.35918 | 0.3871 | 3.72 | 5.2836 | 0.027917 | 0.2046 | 0.13824 | 0.37076 | 0.22333 | 4.6342 | 0.10556 | 0.038 | 0.048 | 10.4411 | 89.28 | 89.5297
[5 empty] | 125 | 24 | 3.75 | 12 | 7.5 | 2 | 0.5 | 0.5 | 2.4 | 8.7 | 7.5319 | 0 | 4.7086 | 4.7086 | 3.75 | 5.3259 | 0.028365 | 0.36208 | 0.39044 | 3.75 | 5.3259 | 0.028365 | 0.2046 | 0.1392 | 0.37217 | 0.22692 | 4.7086 | 0.10556 | 0.038 | 0.048 | 10.5983 | 90 | 89.4648
[5 empty] | 126 | 24 | 3.78 | 12 | 7.56 | 2 | 0.5 | 0.5 | 2.4 | 8.76 | 7.5917 | 0 | 4.7836 | 4.7836 | 3.78 | 5.3681 | 0.028817 | 0.36497 | 0.39379 | 3.78 | 5.3681 | 0.028817 | 0.2046 | 0.14016 | 0.37358 | 0.23053 | 4.7836 | 0.10556 | 0.038 | 0.048 | 10.7566 | 90.72 | 89.3999
[5 empty] | 127 | 24 | 3.81 | 12 | 7.62 | 2 | 0.5 | 0.5 | 2.4 | 8.82 | 7.6514 | 0 | 4.8592 | 4.8592 | 3.81 | 5.4104 | 0.029272 | 0.36787 | 0.39714 | 3.81 | 5.4104 | 0.029272 | 0.2046 | 0.14112 | 0.37499 | 0.23418 | 4.8592 | 0.10556 | 0.038 | 0.048 | 10.9162 | 91.44 | 89.335
[5 empty] | 128 | 24 | 3.84 | 12 | 7.68 | 2 | 0.5 | 0.5 | 2.4 | 8.88 | 7.7112 | 0 | 4.9354 | 4.9354 | 3.84 | 5.4526 | 0.029731 | 0.37077 | 0.4005 | 3.84 | 5.4526 | 0.029731 | 0.2046 | 0.14208 | 0.37641 | 0.23785 | 4.9354 | 0.10556 | 0.038 | 0.048 | 11.0771 | 92.16 | 89.2703
[5 empty] | 129 | 24 | 3.87 | 12 | 7.74 | 2 | 0.5 | 0.5 | 2.4 | 8.94 | 7.7709 | 0 | 5.0122 | 5.0122 | 3.87 | 5.4949 | 0.030194 | 0.37366 | 0.40386 | 3.87 | 5.4949 | 0.030194 | 0.2046 | 0.14304 | 0.37783 | 0.24155 | 5.0122 | 0.10556 | 0.038 | 0.048 | 11.2391 | 92.88 | 89.2055
[5 empty] | 130 | 24 | 3.9 | 12 | 7.8 | 2 | 0.5 | 0.5 | 2.4 | 9 | 7.8307 | 0 | 5.0896 | 5.0896 | 3.9 | 5.5371 | 0.03066 | 0.37656 | 0.40722 | 3.9 | 5.5371 | 0.03066 | 0.2046 | 0.144 | 0.37926 | 0.24528 | 5.0896 | 0.10556 | 0.038 | 0.048 | 11.4024 | 93.6 | 89.1408
[5 empty] | 131 | 24 | 3.93 | 12 | 7.86 | 2 | 0.5 | 0.5 | 2.4 | 9.06 | 7.8905 | 0 | 5.1675 | 5.1675 | 3.93 | 5.5794 | 0.03113 | 0.37946 | 0.41059 | 3.93 | 5.5794 | 0.03113 | 0.2046 | 0.14496 | 0.38069 | 0.24904 | 5.1675 | 0.10556 | 0.038 | 0.048 | 11.567 | 94.32 | 89.0761
[5 empty] | 132 | 24 | 3.96 | 12 | 7.92 | 2 | 0.5 | 0.5 | 2.4 | 9.12 | 7.9502 | 0 | 5.2461 | 5.2461 | 3.96 | 5.6217 | 0.031603 | 0.38235 | 0.41396 | 3.96 | 5.6217 | 0.031603 | 0.2046 | 0.14592 | 0.38212 | 0.25283 | 5.2461 | 0.10556 | 0.038 | 0.048 | 11.7327 | 95.04 | 89.0115
[5 empty] | 133 | 24 | 3.99 | 12 | 7.98 | 2 | 0.5 | 0.5 | 2.4 | 9.18 | 8.01 | 0 | 5.3253 | 5.3253 | 3.99 | 5.6639 | 0.03208 | 0.38525 | 0.41733 | 3.99 | 5.6639 | 0.03208 | 0.2046 | 0.14688 | 0.38356 | 0.25664 | 5.3253 | 0.10556 | 0.038 | 0.048 | 11.8997 | 95.76 | 88.9469
[5 empty] | 134 | 24 | 4.02 | 12 | 8.04 | 2 | 0.5 | 0.5 | 2.4 | 9.24 | 8.0698 | 0 | 5.4051 | 5.4051 | 4.02 | 5.7062 | 0.032561 | 0.38815 | 0.42071 | 4.02 | 5.7062 | 0.032561 | 0.2046 | 0.14784 | 0.385 | 0.26049 | 5.4051 | 0.10556 | 0.038 | 0.048 | 12.0679 | 96.48 | 88.8824
[5 empty] | 135 | 24 | 4.05 | 12 | 8.1 | 2 | 0.5 | 0.5 | 2.4 | 9.3 | 8.1296 | 0 | 5.4855 | 5.4855 | 4.05 | 5.7485 | 0.033045 | 0.39104 | 0.42409 | 4.05 | 5.7485 | 0.033045 | 0.2046 | 0.1488 | 0.38645 | 0.26436 | 5.4855 | 0.10556 | 0.038 | 0.048 | 12.2374 | 97.2 | 88.8179
[5 empty] | 136 | 24 | 4.08 | 12 | 8.16 | 2 | 0.5 | 0.5 | 2.4 | 9.36 | 8.1894 | 0 | 5.5664 | 5.5664 | 4.08 | 5.7908 | 0.033533 | 0.39394 | 0.42747 | 4.08 | 5.7908 | 0.033533 | 0.2046 | 0.14976 | 0.38789 | 0.26826 | 5.5664 | 0.10556 | 0.038 | 0.048 | 12.4081 | 97.92 | 88.7535
[5 empty] | 137 | 24 | 4.11 | 12 | 8.22 | 2 | 0.5 | 0.5 | 2.4 | 9.42 | 8.2491 | 0 | 5.648 | 5.648 | 4.11 | 5.833 | 0.034024 | 0.39684 | 0.43086 | 4.11 | 5.833 | 0.034024 | 0.2046 | 0.15072 | 0.38934 | 0.27219 | 5.648 | 0.10556 | 0.038 | 0.048 | 12.58 | 98.64 | 88.6891
[5 empty] | 138 | 24 | 4.14 | 12 | 8.28 | 2 | 0.5 | 0.5 | 2.4 | 9.48 | 8.3089 | 0 | 5.7302 | 5.7302 | 4.14 | 5.8753 | 0.034519 | 0.39973 | 0.43425 | 4.14 | 5.8753 | 0.034519 | 0.2046 | 0.15168 | 0.3908 | 0.27615 | 5.7302 | 0.10556 | 0.038 | 0.048 | 12.7531 | 99.36 | 88.6248
[5 empty] | 139 | 24 | 4.17 | 12 | 8.34 | 2 | 0.5 | 0.5 | 2.4 | 9.54 | 8.3687 | 0 | 5.813 | 5.813 | 4.17 | 5.9176 | 0.035018 | 0.40263 | 0.43765 | 4.17 | 5.9176 | 0.035018 | 0.2046 | 0.15264 | 0.39226 | 0.28014 | 5.813 | 0.10556 | 0.038 | 0.048 | 12.9275 | 100.08 | 88.5605
[5 empty] | 140 | 24 | 4.2 | 12 | 8.4 | 2 | 0.5 | 0.5 | 2.4 | 9.6 | 8.4285 | 0 | 5.8963 | 5.8963 | 4.2 | 5.9599 | 0.03552 | 0.40553 | 0.44105 | 4.2 | 5.9599 | 0.03552 | 0.2046 | 0.1536 | 0.39372 | 0.28416 | 5.8963 | 0.10556 | 0.038 | 0.048 | 13.1031 | 100.8 | 88.4963
[5 empty] | 141 | 24 | 4.23 | 12 | 8.46 | 2 | 0.5 | 0.5 | 2.4 | 9.66 | 8.4883 | 0 | 5.9803 | 5.9803 | 4.23 | 6.0021 | 0.036026 | 0.40842 | 0.44445 | 4.23 | 6.0021 | 0.036026 | 0.2046 | 0.15456 | 0.39519 | 0.28821 | 5.9803 | 0.10556 | 0.038 | 0.048 | 13.28 | 101.52 | 88.4321
[5 empty] | 142 | 24 | 4.26 | 12 | 8.52 | 2 | 0.5 | 0.5 | 2.4 | 9.72 | 8.5481 | 0 | 6.0648 | 6.0648 | 4.26 | 6.0444 | 0.036535 | 0.41132 | 0.44785 | 4.26 | 6.0444 | 0.036535 | 0.2046 | 0.15552 | 0.39666 | 0.29228 | 6.0648 | 0.10556 | 0.038 | 0.048 | 13.458 | 102.24 | 88.368
[5 empty] | 143 | 24 | 4.29 | 12 | 8.58 | 2 | 0.5 | 0.5 | 2.4 | 9.78 | 8.6079 | 0 | 6.15 | 6.15 | 4.29 | 6.0867 | 0.037048 | 0.41422 | 0.45126 | 4.29 | 6.0867 | 0.037048 | 0.2046 | 0.15648 | 0.39813 | 0.29639 | 6.15 | 0.10556 | 0.038 | 0.048 | 13.6373 | 102.96 | 88.3039
[5 empty] | 144 | 24 | 4.32 | 12 | 8.64 | 2 | 0.5 | 0.5 | 2.4 | 9.84 | 8.6677 | 0 | 6.2358 | 6.2358 | 4.32 | 6.129 | 0.037565 | 0.41711 | 0.45468 | 4.32 | 6.129 | 0.037565 | 0.2046 | 0.15744 | 0.3996 | 0.30052 | 6.2358 | 0.10556 | 0.038 | 0.048 | 13.8179 | 103.68 | 88.2399
[5 empty] | 145 | 24 | 4.35 | 12 | 8.7 | 2 | 0.5 | 0.5 | 2.4 | 9.9 | 8.7275 | 0 | 6.3221 | 6.3221 | 4.35 | 6.1713 | 0.038085 | 0.42001 | 0.45809 | 4.35 | 6.1713 | 0.038085 | 0.2046 | 0.1584 | 0.40109 | 0.30468 | 6.3221 | 0.10556 | 0.038 | 0.048 | 13.9996 | 104.4 | 88.1759
[5 empty] | 146 | 24 | 4.38 | 12 | 8.76 | 2 | 0.5 | 0.5 | 2.4 | 9.96 | 8.7874 | 0 | 6.4091 | 6.4091 | 4.38 | 6.2136 | 0.038609 | 0.42291 | 0.46151 | 4.38 | 6.2136 | 0.038609 | 0.2046 | 0.15936 | 0.40257 | 0.30887 | 6.4091 | 0.10556 | 0.038 | 0.048 | 14.1826 | 105.12 | 88.112
[5 empty] | 147 | 24 | 4.41 | 12 | 8.82 | 2 | 0.5 | 0.5 | 2.4 | 10.02 | 8.8472 | 0 | 6.4966 | 6.4966 | 4.41 | 6.2559 | 0.039136 | 0.4258 | 0.46494 | 4.41 | 6.2559 | 0.039136 | 0.2046 | 0.16032 | 0.40406 | 0.31309 | 6.4966 | 0.10556 | 0.038 | 0.048 | 14.3669 | 105.84 | 88.0482
[5 empty] | 148 | 24 | 4.44 | 12 | 8.88 | 2 | 0.5 | 0.5 | 2.4 | 10.08 | 8.907 | 0 | 6.5848 | 6.5848 | 4.44 | 6.2982 | 0.039667 | 0.4287 | 0.46837 | 4.44 | 6.2982 | 0.039667 | 0.2046 | 0.16128 | 0.40555 | 0.31734 | 6.5848 | 0.10556 | 0.038 | 0.048 | 14.5523 | 106.56 | 87.9844
[5 empty] | 149 | 24 | 4.47 | 12 | 8.94 | 2 | 0.5 | 0.5 | 2.4 | 10.14 | 8.9668 | 0 | 6.6735 | 6.6735 | 4.47 | 6.3405 | 0.040202 | 0.4316 | 0.4718 | 4.47 | 6.3405 | 0.040202 | 0.2046 | 0.16224 | 0.40704 | 0.32161 | 6.6735 | 0.10556 | 0.038 | 0.048 | 14.739 | 107.28 | 87.9207
[5 empty] | 150 | 24 | 4.5 | 12 | 9 | 2 | 0.5 | 0.5 | 2.4 | 10.2 | 9.0266 | 0 | 6.7628 | 6.7628 | 4.5 | 6.3828 | 0.04074 | 0.43449 | 0.47523 | 4.5 | 6.3828 | 0.04074 | 0.2046 | 0.1632 | 0.40854 | 0.32592 | 6.7628 | 0.10556 | 0.038 | 0.048 | 14.9269 | 108 | 87.8571
Note on V6: 1 = DCM operation 2 = CCM operation

## Eff_vs_VIN (hidden)
EXCEL Variables Names/Calculations
[6 empty] | Operation Variables |  |  |  | Duty Cycle |  |  | Inductor | [5 empty] | Low-Side MOSFET |  |  |  |  | High-Side MOSFET Losses | [5 empty] | Other Losses |  |  |  |  | Total Losses
[6 empty] | VOUT | IOUT | VIN | IIN | DCM/CCM | DC | DC_off | dIL | ILPEAK | ILRMS | PLac (W) | PL_DCR (W) | PL_tot (W) | ISWAVG (A) | ISWRMS | PQ_COND (W) | PQ_SW (W) | PQ_tot (W) | IDAVG (A) | IHSRMS | PD_COND (W) | PD_SW (W) | Dead Time losses | PHS_tot (W) | PRCS (W) | PL_DCR (W) | PL_CORE (W) | PG_drv (W) | PIQ (W) | PTOTAL (W) | POUT (W) | Eff
[5 empty] | 0 | 24 | 4.5 | 9 | 12 | 2 | 0.625 | 0.375 | 2.25 | 13.125 | 12.0176 | 0 | 11.987 | 11.987 | 7.5 | 9.5007 | 0.090264 | 0.57932 | 0.66959 | 4.5 | 7.3592 | 0.054158 | 0.2046 | 0.21 | 0.46876 | 0.57769 | 11.987 | 0.090977 | 0.038 | 0.036 | 25.855 | 108 | 80.6843
| 250000 |  |  |  | 1 | 24 | 4.5 | 9.0733 | 11.903 | 2 | 0.62194 | 0.37806 | 2.2572 | 13.0316 | 11.9208 | 0 | 11.7948 | 11.7948 | 7.403 | 9.4012 | 0.088382 | 0.57464 | 0.66302 | 4.5 | 7.3297 | 0.053724 | 0.2046 | 0.20851 | 0.46683 | 0.56843 | 11.7948 | 0.091653 | 0.038 | 0.036293 | 25.4539 | 108 | 80.9268
|  | VIN_VAR | 12 | V | 2 | 24 | 4.5 | 9.1467 | 11.8076 | 2 | 0.61889 | 0.38111 | 2.2643 | 12.9397 | 11.8257 | 0 | 11.6072 | 11.6072 | 7.3076 | 9.3032 | 0.086549 | 0.57003 | 0.65658 | 4.5 | 7.3005 | 0.053297 | 0.2046 | 0.20704 | 0.46493 | 0.55938 | 11.6072 | 0.092316 | 0.038 | 0.036587 | 25.0623 | 108 | 81.165
[5 empty] | 3 | 24 | 4.5 | 9.22 | 11.7137 | 2 | 0.61583 | 0.38417 | 2.2712 | 12.8493 | 11.732 | 0 | 11.4241 | 11.4241 | 7.2137 | 9.2067 | 0.084763 | 0.5655 | 0.65026 | 4.5 | 7.2716 | 0.052877 | 0.2046 | 0.20559 | 0.46306 | 0.55056 | 11.4241 | 0.092964 | 0.038 | 0.03688 | 24.6799 | 108 | 81.3989
|  | Steps | 150 |  | 4 | 24 | 4.5 | 9.2933 | 11.6212 | 2 | 0.61278 | 0.38722 | 2.2779 | 12.7602 | 11.6398 | 0 | 11.2453 | 11.2453 | 7.1212 | 9.1117 | 0.083022 | 0.56104 | 0.64406 | 4.5 | 7.2431 | 0.052463 | 0.2046 | 0.20416 | 0.46123 | 0.54194 | 11.2453 | 0.093597 | 0.038 | 0.037173 | 24.3066 | 108 | 81.6286
|  | Step size | 0.073333 |  | 5 | 24 | 4.5 | 9.3667 | 11.5302 | 2 | 0.60972 | 0.39028 | 2.2844 | 12.6725 | 11.5491 | 0 | 11.0707 | 11.0707 | 7.0302 | 9.0181 | 0.081326 | 0.55665 | 0.63797 | 4.5 | 7.215 | 0.052056 | 0.2046 | 0.20276 | 0.45942 | 0.53353 | 11.0707 | 0.094216 | 0.038 | 0.037467 | 23.9419 | 108 | 81.8542
[5 empty] | 6 | 24 | 4.5 | 9.44 | 11.4407 | 2 | 0.60667 | 0.39333 | 2.2908 | 12.5861 | 11.4598 | 0 | 10.9001 | 10.9001 | 6.9407 | 8.9259 | 0.079671 | 0.55232 | 0.63199 | 4.5 | 7.1871 | 0.051655 | 0.2046 | 0.20138 | 0.45763 | 0.52531 | 10.9001 | 0.09482 | 0.038 | 0.03776 | 23.5857 | 108 | 82.0758
[5 empty] | 7 | 24 | 4.5 | 9.5133 | 11.3525 | 2 | 0.60361 | 0.39639 | 2.2969 | 12.501 | 11.3718 | 0 | 10.7334 | 10.7334 | 6.8525 | 8.8351 | 0.078058 | 0.54806 | 0.62612 | 4.5 | 7.1596 | 0.05126 | 0.2046 | 0.20002 | 0.45588 | 0.51727 | 10.7334 | 0.09541 | 0.038 | 0.038053 | 23.2376 | 108 | 82.2935
|  |  | 0.205 |  | 8 | 24 | 4.5 | 9.5867 | 11.2656 | 2 | 0.60056 | 0.39944 | 2.3029 | 12.4171 | 11.2852 | 0 | 10.5706 | 10.5706 | 6.7656 | 8.7456 | 0.076485 | 0.54387 | 0.62036 | 4.5 | 7.1325 | 0.050872 | 0.2046 | 0.19867 | 0.45415 | 0.50943 | 10.5706 | 0.095984 | 0.038 | 0.038347 | 22.8975 | 108 | 82.5073
[5 empty] | 9 | 24 | 4.5 | 9.66 | 11.1801 | 2 | 0.5975 | 0.4025 | 2.3087 | 12.3345 | 11.2 | 0 | 10.4115 | 10.4115 | 6.6801 | 8.6574 | 0.07495 | 0.53974 | 0.61469 | 4.5 | 7.1056 | 0.050489 | 0.2046 | 0.19735 | 0.45244 | 0.50176 | 10.4115 | 0.096543 | 0.038 | 0.03864 | 22.565 | 108 | 82.7174
[5 empty] | 10 | 24 | 4.5 | 9.7333 | 11.0959 | 2 | 0.59444 | 0.40556 | 2.3144 | 12.2531 | 11.116 | 0 | 10.2559 | 10.2559 | 6.5959 | 8.5704 | 0.073453 | 0.53568 | 0.60913 | 4.5 | 7.079 | 0.050113 | 0.2046 | 0.19605 | 0.45076 | 0.49426 | 10.2559 | 0.097086 | 0.038 | 0.038933 | 22.24 | 108 | 82.9238
[5 empty] | 11 | 24 | 4.5 | 9.8067 | 11.0129 | 2 | 0.59139 | 0.40861 | 2.3198 | 12.1728 | 11.0333 | 0 | 10.1038 | 10.1038 | 6.5129 | 8.4848 | 0.071991 | 0.53167 | 0.60366 | 4.5 | 7.0528 | 0.049741 | 0.2046 | 0.19477 | 0.44911 | 0.48693 | 10.1038 | 0.097614 | 0.038 | 0.039227 | 21.9222 | 108 | 83.1267
[5 empty] | 12 | 24 | 4.5 | 9.88 | 10.9312 | 2 | 0.58833 | 0.41167 | 2.3251 | 12.0937 | 10.9518 | 0 | 9.9551 | 9.9551 | 6.4312 | 8.4003 | 0.070565 | 0.52772 | 0.59829 | 4.5 | 7.0268 | 0.049376 | 0.2046 | 0.1935 | 0.44748 | 0.47976 | 9.9551 | 0.098125 | 0.038 | 0.03952 | 21.6114 | 108 | 83.326
[5 empty] | 13 | 24 | 4.5 | 9.9533 | 10.8506 | 2 | 0.58528 | 0.41472 | 2.3302 | 12.0157 | 10.8715 | 0 | 9.8097 | 9.8097 | 6.3506 | 8.317 | 0.069173 | 0.52384 | 0.59301 | 4.5 | 7.0011 | 0.049016 | 0.2046 | 0.19225 | 0.44587 | 0.47276 | 9.8097 | 0.098621 | 0.038 | 0.039813 | 21.3074 | 108 | 83.5219
[5 empty] | 14 | 24 | 4.5 | 10.0267 | 10.7713 | 2 | 0.58222 | 0.41778 | 2.3351 | 11.9388 | 10.7923 | 0 | 9.6674 | 9.6674 | 6.2713 | 8.2349 | 0.067814 | 0.52 | 0.58782 | 4.5 | 6.9757 | 0.048661 | 0.2046 | 0.19102 | 0.44428 | 0.4659 | 9.6674 | 0.099101 | 0.038 | 0.040107 | 21.01 | 108 | 83.7144
[5 empty] | 15 | 24 | 4.5 | 10.1 | 10.6931 | 2 | 0.57917 | 0.42083 | 2.3398 | 11.863 | 10.7144 | 0 | 9.5282 | 9.5282 | 6.1931 | 8.154 | 0.066487 | 0.51623 | 0.58272 | 4.5 | 6.9506 | 0.048311 | 0.2046 | 0.18981 | 0.44272 | 0.45919 | 9.5282 | 0.099565 | 0.038 | 0.0404 | 20.7191 | 108 | 83.9037
[5 empty] | 16 | 24 | 4.5 | 10.1733 | 10.616 | 2 | 0.57611 | 0.42389 | 2.3444 | 11.7882 | 10.6375 | 0 | 9.3921 | 9.3921 | 6.116 | 8.0741 | 0.065191 | 0.51251 | 0.5777 | 4.5 | 6.9258 | 0.047966 | 0.2046 | 0.18861 | 0.44118 | 0.45263 | 9.3921 | 0.10001 | 0.038 | 0.040693 | 20.4343 | 108 | 84.0897
[5 empty] | 17 | 24 | 4.5 | 10.2467 | 10.54 | 2 | 0.57306 | 0.42694 | 2.3488 | 11.7144 | 10.5618 | 0 | 9.2588 | 9.2588 | 6.04 | 7.9953 | 0.063925 | 0.50884 | 0.57276 | 4.5 | 6.9012 | 0.047626 | 0.2046 | 0.18743 | 0.43966 | 0.44621 | 9.2588 | 0.10044 | 0.038 | 0.040987 | 20.1556 | 108 | 84.2725
[5 empty] | 18 | 24 | 4.5 | 10.32 | 10.4651 | 2 | 0.57 | 0.43 | 2.353 | 11.6416 | 10.4871 | 0 | 9.1283 | 9.1283 | 5.9651 | 7.9176 | 0.062689 | 0.50522 | 0.56791 | 4.5 | 6.8769 | 0.047291 | 0.2046 | 0.18627 | 0.43816 | 0.43992 | 9.1283 | 0.10086 | 0.038 | 0.04128 | 19.8828 | 108 | 84.4523
[5 empty] | 19 | 24 | 4.5 | 10.3933 | 10.3913 | 2 | 0.56694 | 0.43306 | 2.357 | 11.5698 | 10.4135 | 0 | 9.0007 | 9.0007 | 5.8913 | 7.8409 | 0.06148 | 0.50166 | 0.56314 | 4.5 | 6.8528 | 0.046961 | 0.2046 | 0.18512 | 0.43668 | 0.43377 | 9.0007 | 0.10125 | 0.038 | 0.041573 | 19.6157 | 108 | 84.6291
[5 empty] | 20 | 24 | 4.5 | 10.4667 | 10.3185 | 2 | 0.56389 | 0.43611 | 2.3608 | 11.4989 | 10.341 | 0 | 8.8756 | 8.8756 | 5.8185 | 7.7653 | 0.0603 | 0.49814 | 0.55844 | 4.5 | 6.829 | 0.046636 | 0.2046 | 0.18398 | 0.43522 | 0.42774 | 8.8756 | 0.10163 | 0.038 | 0.041867 | 19.3542 | 108 | 84.8029
[5 empty] | 21 | 24 | 4.5 | 10.54 | 10.2467 | 2 | 0.56083 | 0.43917 | 2.3645 | 11.4289 | 10.2694 | 0 | 8.7532 | 8.7532 | 5.7467 | 7.6906 | 0.059146 | 0.49468 | 0.55382 | 4.5 | 6.8055 | 0.046315 | 0.2046 | 0.18286 | 0.43378 | 0.42184 | 8.7532 | 0.102 | 0.038 | 0.04216 | 19.098 | 108 | 84.9738
[5 empty] | 22 | 24 | 4.5 | 10.6133 | 10.1759 | 2 | 0.55778 | 0.44222 | 2.368 | 11.3599 | 10.1988 | 0 | 8.6333 | 8.6333 | 5.6759 | 7.6169 | 0.058018 | 0.49126 | 0.54928 | 4.5 | 6.7822 | 0.045998 | 0.2046 | 0.18176 | 0.43236 | 0.41606 | 8.6333 | 0.10234 | 0.038 | 0.042453 | 18.8471 | 108 | 85.1419
[5 empty] | 23 | 24 | 4.5 | 10.6867 | 10.1061 | 2 | 0.55472 | 0.44528 | 2.3713 | 11.2917 | 10.1292 | 0 | 8.5159 | 8.5159 | 5.6061 | 7.5442 | 0.056915 | 0.48789 | 0.5448 | 4.5 | 6.7591 | 0.045686 | 0.2046 | 0.18067 | 0.43095 | 0.4104 | 8.5159 | 0.10267 | 0.038 | 0.042747 | 18.6013 | 108 | 85.3072
[5 empty] | 24 | 24 | 4.5 | 10.76 | 10.0372 | 2 | 0.55167 | 0.44833 | 2.3744 | 11.2244 | 10.0606 | 0 | 8.4008 | 8.4008 | 5.5372 | 7.4724 | 0.055837 | 0.48456 | 0.5404 | 4.5 | 6.7363 | 0.045378 | 0.2046 | 0.17959 | 0.42957 | 0.40486 | 8.4008 | 0.10298 | 0.038 | 0.04304 | 18.3605 | 108 | 85.4698
[5 empty] | 25 | 24 | 4.5 | 10.8333 | 9.9692 | 2 | 0.54861 | 0.45139 | 2.3773 | 11.1579 | 9.9928 | 0 | 8.2881 | 8.2881 | 5.4692 | 7.4015 | 0.054782 | 0.48128 | 0.53607 | 4.5 | 6.7137 | 0.045074 | 0.2046 | 0.17853 | 0.4282 | 0.39943 | 8.2881 | 0.10328 | 0.038 | 0.043333 | 18.1245 | 108 | 85.6297
[5 empty] | 26 | 24 | 4.5 | 10.9067 | 9.9022 | 2 | 0.54556 | 0.45444 | 2.3801 | 11.0922 | 9.926 | 0 | 8.1776 | 8.1776 | 5.4022 | 7.3315 | 0.053751 | 0.47805 | 0.5318 | 4.5 | 6.6914 | 0.044774 | 0.2046 | 0.17748 | 0.42685 | 0.3941 | 8.1776 | 0.10355 | 0.038 | 0.043627 | 17.8932 | 108 | 85.787
[5 empty] | 27 | 24 | 4.5 | 10.98 | 9.8361 | 2 | 0.5425 | 0.4575 | 2.3827 | 11.0274 | 9.8601 | 0 | 8.0694 | 8.0694 | 5.3361 | 7.2624 | 0.052743 | 0.47486 | 0.5276 | 4.5 | 6.6692 | 0.044479 | 0.2046 | 0.17644 | 0.42552 | 0.38889 | 8.0694 | 0.10381 | 0.038 | 0.04392 | 17.6665 | 108 | 85.9418
[5 empty] | 28 | 24 | 4.5 | 11.0533 | 9.7708 | 2 | 0.53944 | 0.46056 | 2.3851 | 10.9633 | 9.795 | 0 | 7.9632 | 7.9632 | 5.2708 | 7.1941 | 0.051756 | 0.4717 | 0.52346 | 4.5 | 6.6473 | 0.044187 | 0.2046 | 0.17541 | 0.4242 | 0.38377 | 7.9632 | 0.10406 | 0.038 | 0.044213 | 17.4442 | 108 | 86.0941
[5 empty] | 29 | 24 | 4.5 | 11.1267 | 9.7064 | 2 | 0.53639 | 0.46361 | 2.3873 | 10.9001 | 9.7308 | 0 | 7.8592 | 7.8592 | 5.2064 | 7.1267 | 0.05079 | 0.4686 | 0.51939 | 4.5 | 6.6256 | 0.043899 | 0.2046 | 0.1744 | 0.4229 | 0.37876 | 7.8592 | 0.10428 | 0.038 | 0.044507 | 17.2263 | 108 | 86.2439
[5 empty] | 30 | 24 | 4.5 | 11.2 | 9.6429 | 2 | 0.53333 | 0.46667 | 2.3893 | 10.8375 | 9.6675 | 0 | 7.7572 | 7.7572 | 5.1429 | 7.0601 | 0.049846 | 0.46553 | 0.51537 | 4.5 | 6.6042 | 0.043615 | 0.2046 | 0.1734 | 0.42162 | 0.37384 | 7.7572 | 0.10448 | 0.038 | 0.0448 | 17.0125 | 108 | 86.3913
[5 empty] | 31 | 24 | 4.5 | 11.2733 | 9.5801 | 2 | 0.53028 | 0.46972 | 2.3912 | 10.7757 | 9.605 | 0 | 7.6572 | 7.6572 | 5.0801 | 6.9944 | 0.048921 | 0.4625 | 0.51142 | 4.5 | 6.5829 | 0.043334 | 0.2046 | 0.17241 | 0.42035 | 0.36902 | 7.6572 | 0.10467 | 0.038 | 0.045093 | 16.8029 | 108 | 86.5364
[5 empty] | 32 | 24 | 4.5 | 11.3467 | 9.5182 | 2 | 0.52722 | 0.47278 | 2.3929 | 10.7147 | 9.5432 | 0 | 7.5591 | 7.5591 | 5.0182 | 6.9294 | 0.048016 | 0.45951 | 0.50753 | 4.5 | 6.5618 | 0.043058 | 0.2046 | 0.17143 | 0.41909 | 0.36429 | 7.5591 | 0.10484 | 0.038 | 0.045387 | 16.5974 | 108 | 86.6792
[5 empty] | 33 | 24 | 4.5 | 11.42 | 9.4571 | 2 | 0.52417 | 0.47583 | 2.3944 | 10.6543 | 9.4823 | 0 | 7.4629 | 7.4629 | 4.9571 | 6.8651 | 0.04713 | 0.45656 | 0.50369 | 4.5 | 6.541 | 0.042784 | 0.2046 | 0.17047 | 0.41785 | 0.35966 | 7.4629 | 0.105 | 0.038 | 0.04568 | 16.3957 | 108 | 86.8197
[5 empty] | 34 | 24 | 4.5 | 11.4933 | 9.3968 | 2 | 0.52111 | 0.47889 | 2.3957 | 10.5946 | 9.4222 | 0 | 7.3685 | 7.3685 | 4.8968 | 6.8017 | 0.046263 | 0.45365 | 0.49991 | 4.5 | 6.5203 | 0.042514 | 0.2046 | 0.16951 | 0.41663 | 0.35511 | 7.3685 | 0.10513 | 0.038 | 0.045973 | 16.1978 | 108 | 86.9581
[5 empty] | 35 | 24 | 4.5 | 11.5667 | 9.3372 | 2 | 0.51806 | 0.48194 | 2.3969 | 10.5356 | 9.3628 | 0 | 7.2759 | 7.2759 | 4.8372 | 6.739 | 0.045414 | 0.45077 | 0.49618 | 4.5 | 6.4998 | 0.042248 | 0.2046 | 0.16857 | 0.41542 | 0.35065 | 7.2759 | 0.10525 | 0.038 | 0.046267 | 16.0036 | 108 | 87.0943
[5 empty] | 36 | 24 | 4.5 | 11.64 | 9.2784 | 2 | 0.515 | 0.485 | 2.3978 | 10.4773 | 9.3041 | 0 | 7.1851 | 7.1851 | 4.7784 | 6.677 | 0.044582 | 0.44793 | 0.49251 | 4.5 | 6.4796 | 0.041985 | 0.2046 | 0.16764 | 0.41422 | 0.34627 | 7.1851 | 0.10534 | 0.038 | 0.04656 | 15.813 | 108 | 87.2283
[5 empty] | 37 | 24 | 4.5 | 11.7133 | 9.2203 | 2 | 0.51194 | 0.48806 | 2.3986 | 10.4196 | 9.2462 | 0 | 7.0959 | 7.0959 | 4.7203 | 6.6157 | 0.043768 | 0.44513 | 0.48889 | 4.5 | 6.4595 | 0.041725 | 0.2046 | 0.16671 | 0.41304 | 0.34197 | 7.0959 | 0.10542 | 0.038 | 0.046853 | 15.626 | 108 | 87.3603
[5 empty] | 38 | 24 | 4.5 | 11.7867 | 9.1629 | 2 | 0.50889 | 0.49111 | 2.3992 | 10.3625 | 9.189 | 0 | 7.0084 | 7.0084 | 4.6629 | 6.5551 | 0.04297 | 0.44236 | 0.48533 | 4.5 | 6.4396 | 0.041469 | 0.2046 | 0.1658 | 0.41187 | 0.33775 | 7.0084 | 0.10549 | 0.038 | 0.047147 | 15.4423 | 108 | 87.4902
[5 empty] | 39 | 24 | 4.5 | 11.86 | 9.1062 | 2 | 0.50583 | 0.49417 | 2.3997 | 10.3061 | 9.1325 | 0 | 6.9225 | 6.9225 | 4.6062 | 6.4952 | 0.042188 | 0.43962 | 0.48181 | 4.5 | 6.4199 | 0.041215 | 0.2046 | 0.1649 | 0.41071 | 0.33361 | 6.9225 | 0.10553 | 0.038 | 0.04744 | 15.2621 | 108 | 87.6182
[5 empty] | 40 | 24 | 4.5 | 11.9333 | 9.0503 | 2 | 0.50278 | 0.49722 | 2.3999 | 10.2502 | 9.0768 | 0 | 6.8382 | 6.8382 | 4.5503 | 6.436 | 0.041423 | 0.43692 | 0.47834 | 4.5 | 6.4004 | 0.040965 | 0.2046 | 0.164 | 0.40957 | 0.32955 | 6.8382 | 0.10556 | 0.038 | 0.047733 | 15.0851 | 108 | 87.7442
[5 empty] | 41 | 24 | 4.5 | 12.0067 | 8.995 | 2 | 0.49972 | 0.50028 | 2.4 | 10.195 | 9.0216 | 0 | 6.7554 | 6.7554 | 4.495 | 6.3775 | 0.040672 | 0.43425 | 0.47492 | 4.5 | 6.381 | 0.040718 | 0.2046 | 0.16312 | 0.40844 | 0.32556 | 6.7554 | 0.10556 | 0.038 | 0.048027 | 14.9113 | 108 | 87.8683
[5 empty] | 42 | 24 | 4.5 | 12.08 | 8.9404 | 2 | 0.49667 | 0.50333 | 2.3999 | 10.1403 | 8.9672 | 0 | 6.6741 | 6.6741 | 4.4404 | 6.3196 | 0.039937 | 0.43161 | 0.47155 | 4.5 | 6.3619 | 0.040473 | 0.2046 | 0.16225 | 0.40732 | 0.32164 | 6.6741 | 0.10555 | 0.038 | 0.04832 | 14.7406 | 108 | 87.9905
[5 empty] | 43 | 24 | 4.5 | 12.1533 | 8.8865 | 2 | 0.49361 | 0.50639 | 2.3996 | 10.0863 | 8.9134 | 0 | 6.5943 | 6.5943 | 4.3865 | 6.2623 | 0.039217 | 0.42901 | 0.46823 | 4.5 | 6.3429 | 0.040232 | 0.2046 | 0.16138 | 0.40621 | 0.3178 | 6.5943 | 0.10552 | 0.038 | 0.048613 | 14.5729 | 108 | 88.1108
[5 empty] | 44 | 24 | 4.5 | 12.2267 | 8.8332 | 2 | 0.49056 | 0.50944 | 2.3991 | 10.0327 | 8.8603 | 0 | 6.5159 | 6.5159 | 4.3332 | 6.2057 | 0.038511 | 0.42644 | 0.46495 | 4.5 | 6.324 | 0.039994 | 0.2046 | 0.16052 | 0.40512 | 0.31402 | 6.5159 | 0.10548 | 0.038 | 0.048907 | 14.4082 | 108 | 88.2294
[5 empty] | 45 | 24 | 4.5 | 12.3 | 8.7805 | 2 | 0.4875 | 0.5125 | 2.3985 | 9.9797 | 8.8077 | 0 | 6.4388 | 6.4388 | 4.2805 | 6.1497 | 0.037818 | 0.42389 | 0.46171 | 4.5 | 6.3054 | 0.039758 | 0.2046 | 0.15968 | 0.40403 | 0.31031 | 6.4388 | 0.10541 | 0.038 | 0.0492 | 14.2463 | 108 | 88.3462
[5 empty] | 46 | 24 | 4.5 | 12.3733 | 8.7284 | 2 | 0.48444 | 0.51556 | 2.3977 | 9.9273 | 8.7558 | 0 | 6.3632 | 6.3632 | 4.2284 | 6.0942 | 0.03714 | 0.42138 | 0.45852 | 4.5 | 6.2869 | 0.039525 | 0.2046 | 0.15884 | 0.40296 | 0.30666 | 6.3632 | 0.10533 | 0.038 | 0.049493 | 14.0873 | 108 | 88.4613
[5 empty] | 47 | 24 | 4.5 | 12.4467 | 8.677 | 2 | 0.48139 | 0.51861 | 2.3967 | 9.8754 | 8.7046 | 0 | 6.2889 | 6.2889 | 4.177 | 6.0394 | 0.036475 | 0.4189 | 0.45537 | 4.5 | 6.2686 | 0.039295 | 0.2046 | 0.15801 | 0.4019 | 0.30308 | 6.2889 | 0.10523 | 0.038 | 0.049787 | 13.9311 | 108 | 88.5746
[5 empty] | 48 | 24 | 4.5 | 12.52 | 8.6262 | 2 | 0.47833 | 0.52167 | 2.3955 | 9.8239 | 8.6539 | 0 | 6.2158 | 6.2158 | 4.1262 | 5.9852 | 0.035822 | 0.41645 | 0.45227 | 4.5 | 6.2504 | 0.039067 | 0.2046 | 0.15718 | 0.40085 | 0.29956 | 6.2158 | 0.10511 | 0.038 | 0.05008 | 13.7775 | 108 | 88.6863
[5 empty] | 49 | 24 | 4.5 | 12.5933 | 8.576 | 2 | 0.47528 | 0.52472 | 2.3941 | 9.773 | 8.6038 | 0 | 6.1441 | 6.1441 | 4.076 | 5.9315 | 0.035182 | 0.41402 | 0.4492 | 4.5 | 6.2324 | 0.038842 | 0.2046 | 0.15637 | 0.39981 | 0.2961 | 6.1441 | 0.10497 | 0.038 | 0.050373 | 13.6266 | 108 | 88.7964
[5 empty] | 50 | 24 | 4.5 | 12.6667 | 8.5263 | 2 | 0.47222 | 0.52778 | 2.3926 | 9.7226 | 8.5542 | 0 | 6.0735 | 6.0735 | 4.0263 | 5.8783 | 0.034555 | 0.41162 | 0.44618 | 4.5 | 6.2145 | 0.03862 | 0.2046 | 0.15556 | 0.39878 | 0.2927 | 6.0735 | 0.10481 | 0.038 | 0.050667 | 13.4782 | 108 | 88.9048
[5 empty] | 51 | 24 | 4.5 | 12.74 | 8.4772 | 2 | 0.46917 | 0.53083 | 2.3909 | 9.6727 | 8.5053 | 0 | 6.0042 | 6.0042 | 3.9772 | 5.8258 | 0.033939 | 0.40925 | 0.44319 | 4.5 | 6.1968 | 0.0384 | 0.2046 | 0.15476 | 0.39776 | 0.28936 | 6.0042 | 0.10464 | 0.038 | 0.05096 | 13.3323 | 108 | 89.0117
[5 empty] | 52 | 24 | 4.5 | 12.8133 | 8.4287 | 2 | 0.46611 | 0.53389 | 2.389 | 9.6232 | 8.4569 | 0 | 5.9361 | 5.9361 | 3.9287 | 5.7737 | 0.033336 | 0.40691 | 0.44025 | 4.5 | 6.1793 | 0.038183 | 0.2046 | 0.15397 | 0.39675 | 0.28608 | 5.9361 | 0.10445 | 0.038 | 0.051253 | 13.1889 | 108 | 89.1171
[5 empty] | 53 | 24 | 4.5 | 12.8867 | 8.3808 | 2 | 0.46306 | 0.53694 | 2.3869 | 9.5742 | 8.409 | 0 | 5.8691 | 5.8691 | 3.8808 | 5.7222 | 0.032744 | 0.4046 | 0.43734 | 4.5 | 6.1618 | 0.037968 | 0.2046 | 0.15319 | 0.39576 | 0.28285 | 5.8691 | 0.10424 | 0.038 | 0.051547 | 13.0479 | 108 | 89.2209
[5 empty] | 54 | 24 | 4.5 | 12.96 | 8.3333 | 2 | 0.46 | 0.54 | 2.3846 | 9.5257 | 8.3617 | 0 | 5.8032 | 5.8032 | 3.8333 | 5.6712 | 0.032162 | 0.40231 | 0.43447 | 4.5 | 6.1446 | 0.037756 | 0.2046 | 0.15241 | 0.39477 | 0.27967 | 5.8032 | 0.10401 | 0.038 | 0.05184 | 12.9092 | 108 | 89.3232
[5 empty] | 55 | 24 | 4.5 | 13.0333 | 8.2864 | 2 | 0.45694 | 0.54306 | 2.3822 | 9.4775 | 8.3149 | 0 | 5.7385 | 5.7385 | 3.7864 | 5.6207 | 0.031592 | 0.40004 | 0.43164 | 4.5 | 6.1275 | 0.037546 | 0.2046 | 0.15164 | 0.39379 | 0.27655 | 5.7385 | 0.10377 | 0.038 | 0.052133 | 12.7728 | 108 | 89.4241
[5 empty] | 56 | 24 | 4.5 | 13.1067 | 8.2401 | 2 | 0.45389 | 0.54611 | 2.3796 | 9.4299 | 8.2687 | 0 | 5.6748 | 5.6748 | 3.7401 | 5.5707 | 0.031033 | 0.39781 | 0.42884 | 4.5 | 6.1105 | 0.037338 | 0.2046 | 0.15088 | 0.39282 | 0.27348 | 5.6748 | 0.10351 | 0.038 | 0.052427 | 12.6386 | 108 | 89.5236
[5 empty] | 57 | 24 | 4.5 | 13.18 | 8.1942 | 2 | 0.45083 | 0.54917 | 2.3768 | 9.3826 | 8.2229 | 0 | 5.6121 | 5.6121 | 3.6942 | 5.5212 | 0.030484 | 0.39559 | 0.42608 | 4.5 | 6.0937 | 0.037133 | 0.2046 | 0.15012 | 0.39185 | 0.27046 | 5.6121 | 0.10323 | 0.038 | 0.05272 | 12.5066 | 108 | 89.6216
[5 empty] | 58 | 24 | 4.5 | 13.2533 | 8.1489 | 2 | 0.44778 | 0.55222 | 2.3738 | 9.3358 | 8.1777 | 0 | 5.5505 | 5.5505 | 3.6489 | 5.4722 | 0.029945 | 0.3934 | 0.42335 | 4.5 | 6.077 | 0.036929 | 0.2046 | 0.14937 | 0.3909 | 0.2675 | 5.5505 | 0.10293 | 0.038 | 0.053013 | 12.3768 | 108 | 89.7183
[5 empty] | 59 | 24 | 4.5 | 13.3267 | 8.1041 | 2 | 0.44472 | 0.55528 | 2.3707 | 9.2894 | 8.1329 | 0 | 5.49 | 5.49 | 3.6041 | 5.4236 | 0.029416 | 0.39124 | 0.42065 | 4.5 | 6.0604 | 0.036728 | 0.2046 | 0.14863 | 0.38996 | 0.26458 | 5.49 | 0.10261 | 0.038 | 0.053307 | 12.249 | 108 | 89.8136
[5 empty] | 60 | 24 | 4.5 | 13.4 | 8.0597 | 2 | 0.44167 | 0.55833 | 2.3673 | 9.2434 | 8.0886 | 0 | 5.4303 | 5.4303 | 3.5597 | 5.3755 | 0.028896 | 0.3891 | 0.41799 | 4.5 | 6.044 | 0.036529 | 0.2046 | 0.14789 | 0.38902 | 0.2617 | 5.4303 | 0.10228 | 0.038 | 0.0536 | 12.1233 | 108 | 89.9076
[5 empty] | 61 | 24 | 4.5 | 13.4733 | 8.0158 | 2 | 0.43861 | 0.56139 | 2.3638 | 9.1977 | 8.0448 | 0 | 5.3717 | 5.3717 | 3.5158 | 5.3279 | 0.028387 | 0.38698 | 0.41537 | 4.5 | 6.0277 | 0.036333 | 0.2046 | 0.14716 | 0.3881 | 0.25888 | 5.3717 | 0.10193 | 0.038 | 0.053893 | 11.9996 | 108 | 90.0003
[5 empty] | 62 | 24 | 4.5 | 13.5467 | 7.9724 | 2 | 0.43556 | 0.56444 | 2.3601 | 9.1525 | 8.0015 | 0 | 5.314 | 5.314 | 3.4724 | 5.2807 | 0.027886 | 0.38488 | 0.41277 | 4.5 | 6.0115 | 0.036138 | 0.2046 | 0.14644 | 0.38718 | 0.2561 | 5.314 | 0.10157 | 0.038 | 0.054187 | 11.8778 | 108 | 90.0918
[5 empty] | 63 | 24 | 4.5 | 13.62 | 7.9295 | 2 | 0.4325 | 0.5675 | 2.3563 | 9.1076 | 7.9586 | 0 | 5.2572 | 5.2572 | 3.4295 | 5.234 | 0.027394 | 0.38281 | 0.41021 | 4.5 | 5.9954 | 0.035945 | 0.2046 | 0.14572 | 0.38627 | 0.25336 | 5.2572 | 0.10118 | 0.038 | 0.05448 | 11.7579 | 108 | 90.1819
[5 empty] | 64 | 24 | 4.5 | 13.6933 | 7.887 | 2 | 0.42944 | 0.57056 | 2.3522 | 9.0632 | 7.9162 | 0 | 5.2013 | 5.2013 | 3.387 | 5.1877 | 0.026912 | 0.38076 | 0.40767 | 4.5 | 5.9795 | 0.035755 | 0.2046 | 0.14501 | 0.38537 | 0.25067 | 5.2013 | 0.10078 | 0.038 | 0.054773 | 11.6399 | 108 | 90.2709
[5 empty] | 65 | 24 | 4.5 | 13.7667 | 7.845 | 2 | 0.42639 | 0.57361 | 2.348 | 9.019 | 7.8743 | 0 | 5.1463 | 5.1463 | 3.345 | 5.1418 | 0.026438 | 0.37873 | 0.40517 | 4.5 | 5.9637 | 0.035566 | 0.2046 | 0.1443 | 0.38447 | 0.24802 | 5.1463 | 0.10037 | 0.038 | 0.055067 | 11.5238 | 108 | 90.3586
[5 empty] | 66 | 24 | 4.5 | 13.84 | 7.8035 | 2 | 0.42333 | 0.57667 | 2.3436 | 8.9753 | 7.8327 | 0 | 5.0922 | 5.0922 | 3.3035 | 5.0963 | 0.025972 | 0.37673 | 0.4027 | 4.5 | 5.9481 | 0.03538 | 0.2046 | 0.1436 | 0.38358 | 0.24541 | 5.0922 | 0.099932 | 0.038 | 0.05536 | 11.4094 | 108 | 90.4452
[5 empty] | 67 | 24 | 4.5 | 13.9133 | 7.7623 | 2 | 0.42028 | 0.57972 | 2.339 | 8.9318 | 7.7916 | 0 | 5.0389 | 5.0389 | 3.2623 | 5.0512 | 0.025515 | 0.37474 | 0.40026 | 4.5 | 5.9325 | 0.035195 | 0.2046 | 0.14291 | 0.3827 | 0.24284 | 5.0389 | 0.099482 | 0.038 | 0.055653 | 11.2968 | 108 | 90.5305
[5 empty] | 68 | 24 | 4.5 | 13.9867 | 7.7216 | 2 | 0.41722 | 0.58278 | 2.3342 | 8.8887 | 7.751 | 0 | 4.9865 | 4.9865 | 3.2216 | 5.0066 | 0.025066 | 0.37278 | 0.39784 | 4.5 | 5.9171 | 0.035012 | 0.2046 | 0.14222 | 0.38183 | 0.24031 | 4.9865 | 0.099015 | 0.038 | 0.055947 | 11.1859 | 108 | 90.6148
[5 empty] | 69 | 24 | 4.5 | 14.06 | 7.6814 | 2 | 0.41417 | 0.58583 | 2.3293 | 8.846 | 7.7107 | 0 | 4.9348 | 4.9348 | 3.1814 | 4.9623 | 0.024624 | 0.37083 | 0.39546 | 4.5 | 5.9018 | 0.034831 | 0.2046 | 0.14154 | 0.38097 | 0.23782 | 4.9348 | 0.098532 | 0.038 | 0.05624 | 11.0766 | 108 | 90.6979
[5 empty] | 70 | 24 | 4.5 | 14.1333 | 7.6415 | 2 | 0.41111 | 0.58889 | 2.3241 | 8.8036 | 7.6709 | 0 | 4.884 | 4.884 | 3.1415 | 4.9184 | 0.024191 | 0.36891 | 0.3931 | 4.5 | 5.8866 | 0.034652 | 0.2046 | 0.14086 | 0.38011 | 0.23537 | 4.884 | 0.098034 | 0.038 | 0.056533 | 10.9691 | 108 | 90.7799
[5 empty] | 71 | 24 | 4.5 | 14.2067 | 7.6021 | 2 | 0.40806 | 0.59194 | 2.3188 | 8.7615 | 7.6315 | 0 | 4.8339 | 4.8339 | 3.1021 | 4.8749 | 0.023765 | 0.367 | 0.39077 | 4.5 | 5.8715 | 0.034475 | 0.2046 | 0.14018 | 0.37926 | 0.23296 | 4.8339 | 0.097519 | 0.038 | 0.056827 | 10.8631 | 108 | 90.8608
[5 empty] | 72 | 24 | 4.5 | 14.28 | 7.563 | 2 | 0.405 | 0.595 | 2.3134 | 8.7197 | 7.5925 | 0 | 4.7846 | 4.7846 | 3.063 | 4.8318 | 0.023346 | 0.36512 | 0.38847 | 4.5 | 5.8565 | 0.034299 | 0.2046 | 0.13952 | 0.37841 | 0.23058 | 4.7846 | 0.096988 | 0.038 | 0.05712 | 10.7587 | 108 | 90.9407
[5 empty] | 73 | 24 | 4.5 | 14.3533 | 7.5244 | 2 | 0.40194 | 0.59806 | 2.3077 | 8.6782 | 7.5538 | 0 | 4.736 | 4.736 | 3.0244 | 4.7891 | 0.022935 | 0.36325 | 0.38619 | 4.5 | 5.8417 | 0.034125 | 0.2046 | 0.13885 | 0.37758 | 0.22824 | 4.736 | 0.096442 | 0.038 | 0.057413 | 10.6558 | 108 | 91.0195
[5 empty] | 74 | 24 | 4.5 | 14.4267 | 7.4861 | 2 | 0.39889 | 0.60111 | 2.3019 | 8.6371 | 7.5156 | 0 | 4.6882 | 4.6882 | 2.9861 | 4.7467 | 0.022531 | 0.36141 | 0.38394 | 4.5 | 5.8269 | 0.033953 | 0.2046 | 0.13819 | 0.37675 | 0.22594 | 4.6882 | 0.095881 | 0.038 | 0.057707 | 10.5545 | 108 | 91.0973
[5 empty] | 75 | 24 | 4.5 | 14.5 | 7.4483 | 2 | 0.39583 | 0.60417 | 2.2958 | 8.5962 | 7.4777 | 0 | 4.641 | 4.641 | 2.9483 | 4.7046 | 0.022133 | 0.35958 | 0.38171 | 4.5 | 5.8123 | 0.033783 | 0.2046 | 0.13754 | 0.37592 | 0.22366 | 4.641 | 0.095304 | 0.038 | 0.058 | 10.4547 | 108 | 91.1741
[5 empty] | 76 | 24 | 4.5 | 14.5733 | 7.4108 | 2 | 0.39278 | 0.60722 | 2.2896 | 8.5556 | 7.4402 | 0 | 4.5946 | 4.5946 | 2.9108 | 4.6629 | 0.021743 | 0.35777 | 0.37951 | 4.5 | 5.7977 | 0.033614 | 0.2046 | 0.13689 | 0.3751 | 0.22143 | 4.5946 | 0.094712 | 0.038 | 0.058293 | 10.3563 | 108 | 91.2499
[5 empty] | 77 | 24 | 4.5 | 14.6467 | 7.3737 | 2 | 0.38972 | 0.61028 | 2.2833 | 8.5153 | 7.4031 | 0 | 4.5489 | 4.5489 | 2.8737 | 4.6216 | 0.021359 | 0.35598 | 0.37734 | 4.5 | 5.7833 | 0.033447 | 0.2046 | 0.13625 | 0.37429 | 0.21922 | 4.5489 | 0.094105 | 0.038 | 0.058587 | 10.2593 | 108 | 91.3247
[5 empty] | 78 | 24 | 4.5 | 14.72 | 7.337 | 2 | 0.38667 | 0.61333 | 2.2767 | 8.4753 | 7.3663 | 0 | 4.5038 | 4.5038 | 2.837 | 4.5806 | 0.020982 | 0.35421 | 0.37519 | 4.5 | 5.769 | 0.033281 | 0.2046 | 0.1356 | 0.37349 | 0.21705 | 4.5038 | 0.093483 | 0.038 | 0.05888 | 10.1637 | 108 | 91.3986
[5 empty] | 79 | 24 | 4.5 | 14.7933 | 7.3006 | 2 | 0.38361 | 0.61639 | 2.27 | 8.4356 | 7.3299 | 0 | 4.4594 | 4.4594 | 2.8006 | 4.5399 | 0.020611 | 0.35245 | 0.37306 | 4.5 | 5.7548 | 0.033117 | 0.2046 | 0.13497 | 0.37269 | 0.21491 | 4.4594 | 0.092847 | 0.038 | 0.059173 | 10.0695 | 108 | 91.4715
[5 empty] | 80 | 24 | 4.5 | 14.8667 | 7.2646 | 2 | 0.38056 | 0.61944 | 2.263 | 8.3961 | 7.2939 | 0 | 4.4157 | 4.4157 | 2.7646 | 4.4995 | 0.020246 | 0.35071 | 0.37096 | 4.5 | 5.7406 | 0.032955 | 0.2046 | 0.13434 | 0.37189 | 0.2128 | 4.4157 | 0.092196 | 0.038 | 0.059467 | 9.9767 | 108 | 91.5435
[5 empty] | 81 | 24 | 4.5 | 14.94 | 7.2289 | 2 | 0.3775 | 0.6225 | 2.2559 | 8.3569 | 7.2582 | 0 | 4.3726 | 4.3726 | 2.7289 | 4.4595 | 0.019887 | 0.34899 | 0.36888 | 4.5 | 5.7266 | 0.032794 | 0.2046 | 0.13371 | 0.3711 | 0.21073 | 4.3726 | 0.091531 | 0.038 | 0.05976 | 9.8851 | 108 | 91.6146
[5 empty] | 82 | 24 | 4.5 | 15.0133 | 7.1936 | 2 | 0.37444 | 0.62556 | 2.2487 | 8.3179 | 7.2228 | 0 | 4.3301 | 4.3301 | 2.6936 | 4.4198 | 0.019535 | 0.34729 | 0.36682 | 4.5 | 5.7127 | 0.032635 | 0.2046 | 0.13309 | 0.37032 | 0.20868 | 4.3301 | 0.090853 | 0.038 | 0.060053 | 9.7948 | 108 | 91.6848
[5 empty] | 83 | 24 | 4.5 | 15.0867 | 7.1586 | 2 | 0.37139 | 0.62861 | 2.2412 | 8.2792 | 7.1878 | 0 | 4.2882 | 4.2882 | 2.6586 | 4.3804 | 0.019188 | 0.3456 | 0.36478 | 4.5 | 5.6989 | 0.032477 | 0.2046 | 0.13247 | 0.36954 | 0.20666 | 4.2882 | 0.09016 | 0.038 | 0.060347 | 9.7058 | 108 | 91.7542
[5 empty] | 84 | 24 | 4.5 | 15.16 | 7.124 | 2 | 0.36833 | 0.63167 | 2.2336 | 8.2408 | 7.1531 | 0 | 4.2469 | 4.2469 | 2.624 | 4.3413 | 0.018847 | 0.34393 | 0.36277 | 4.5 | 5.6851 | 0.032321 | 0.2046 | 0.13185 | 0.36877 | 0.20467 | 4.2469 | 0.089454 | 0.038 | 0.06064 | 9.6181 | 108 | 91.8226
[5 empty] | 85 | 24 | 4.5 | 15.2333 | 7.0897 | 2 | 0.36528 | 0.63472 | 2.2258 | 8.2026 | 7.1188 | 0 | 4.2062 | 4.2062 | 2.5897 | 4.3025 | 0.018511 | 0.34227 | 0.36078 | 4.5 | 5.6715 | 0.032166 | 0.2046 | 0.13124 | 0.36801 | 0.20271 | 4.2062 | 0.088735 | 0.038 | 0.060933 | 9.5315 | 108 | 91.8902
[5 empty] | 86 | 24 | 4.5 | 15.3067 | 7.0557 | 2 | 0.36222 | 0.63778 | 2.2178 | 8.1646 | 7.0847 | 0 | 4.1661 | 4.1661 | 2.5557 | 4.2639 | 0.018181 | 0.34063 | 0.35881 | 4.5 | 5.6579 | 0.032012 | 0.2046 | 0.13063 | 0.36725 | 0.20077 | 4.1661 | 0.088002 | 0.038 | 0.061227 | 9.4462 | 108 | 91.957
[5 empty] | 87 | 24 | 4.5 | 15.38 | 7.0221 | 2 | 0.35917 | 0.64083 | 2.2096 | 8.1269 | 7.051 | 0 | 4.1265 | 4.1265 | 2.5221 | 4.2257 | 0.017857 | 0.33901 | 0.35686 | 4.5 | 5.6445 | 0.03186 | 0.2046 | 0.13003 | 0.36649 | 0.19887 | 4.1265 | 0.087257 | 0.038 | 0.06152 | 9.362 | 108 | 92.023
[5 empty] | 88 | 24 | 4.5 | 15.4533 | 6.9888 | 2 | 0.35611 | 0.64389 | 2.2012 | 8.0894 | 7.0176 | 0 | 4.0875 | 4.0875 | 2.4888 | 4.1878 | 0.017537 | 0.3374 | 0.35493 | 4.5 | 5.6311 | 0.03171 | 0.2046 | 0.12943 | 0.36574 | 0.19699 | 4.0875 | 0.086499 | 0.038 | 0.061813 | 9.279 | 108 | 92.0881
[5 empty] | 89 | 24 | 4.5 | 15.5267 | 6.9558 | 2 | 0.35306 | 0.64694 | 2.1927 | 8.0521 | 6.9845 | 0 | 4.049 | 4.049 | 2.4558 | 4.1501 | 0.017223 | 0.3358 | 0.35303 | 4.5 | 5.6178 | 0.03156 | 0.2046 | 0.12883 | 0.36499 | 0.19513 | 4.049 | 0.085728 | 0.038 | 0.062107 | 9.197 | 108 | 92.1525
[5 empty] | 90 | 24 | 4.5 | 15.6 | 6.9231 | 2 | 0.35 | 0.65 | 2.184 | 8.0151 | 6.9517 | 0 | 4.0111 | 4.0111 | 2.4231 | 4.1127 | 0.016914 | 0.33422 | 0.35114 | 4.5 | 5.6047 | 0.031412 | 0.2046 | 0.12824 | 0.36425 | 0.19331 | 4.0111 | 0.084946 | 0.038 | 0.0624 | 9.1162 | 108 | 92.2161
[5 empty] | 91 | 24 | 4.5 | 15.6733 | 6.8907 | 2 | 0.34694 | 0.65306 | 2.1751 | 7.9782 | 6.9192 | 0 | 3.9737 | 3.9737 | 2.3907 | 4.0756 | 0.01661 | 0.33266 | 0.34927 | 4.5 | 5.5916 | 0.031266 | 0.2046 | 0.12765 | 0.36352 | 0.1915 | 3.9737 | 0.084151 | 0.038 | 0.062693 | 9.0365 | 108 | 92.2789
[5 empty] | 92 | 24 | 4.5 | 15.7467 | 6.8586 | 2 | 0.34389 | 0.65611 | 2.166 | 7.9416 | 6.887 | 0 | 3.9368 | 3.9368 | 2.3586 | 4.0387 | 0.016311 | 0.33111 | 0.34742 | 4.5 | 5.5785 | 0.03112 | 0.2046 | 0.12707 | 0.36279 | 0.18973 | 3.9368 | 0.083345 | 0.038 | 0.062987 | 8.9579 | 108 | 92.341
[5 empty] | 93 | 24 | 4.5 | 15.82 | 6.8268 | 2 | 0.34083 | 0.65917 | 2.1568 | 7.9052 | 6.8551 | 0 | 3.9004 | 3.9004 | 2.3268 | 4.0021 | 0.016017 | 0.32958 | 0.34559 | 4.5 | 5.5656 | 0.030976 | 0.2046 | 0.12648 | 0.36206 | 0.18797 | 3.9004 | 0.082527 | 0.038 | 0.06328 | 8.8802 | 108 | 92.4023
[5 empty] | 94 | 24 | 4.5 | 15.8933 | 6.7953 | 2 | 0.33778 | 0.66222 | 2.1474 | 7.869 | 6.8235 | 0 | 3.8645 | 3.8645 | 2.2953 | 3.9657 | 0.015727 | 0.32806 | 0.34378 | 4.5 | 5.5528 | 0.030833 | 0.2046 | 0.1259 | 0.36134 | 0.18624 | 3.8645 | 0.081699 | 0.038 | 0.063573 | 8.8037 | 108 | 92.4629
[5 empty] | 95 | 24 | 4.5 | 15.9667 | 6.7641 | 2 | 0.33472 | 0.66528 | 2.1378 | 7.833 | 6.7922 | 0 | 3.8291 | 3.8291 | 2.2641 | 3.9296 | 0.015442 | 0.32655 | 0.34199 | 4.5 | 5.54 | 0.030692 | 0.2046 | 0.12533 | 0.36062 | 0.18454 | 3.8291 | 0.080859 | 0.038 | 0.063867 | 8.7281 | 108 | 92.5227
[5 empty] | 96 | 24 | 4.5 | 16.04 | 6.7332 | 2 | 0.33167 | 0.66833 | 2.128 | 7.7972 | 6.7611 | 0 | 3.7942 | 3.7942 | 2.2332 | 3.8938 | 0.015161 | 0.32506 | 0.34022 | 4.5 | 5.5273 | 0.030551 | 0.2046 | 0.12475 | 0.35991 | 0.18285 | 3.7942 | 0.080009 | 0.038 | 0.06416 | 8.6535 | 108 | 92.5819
[5 empty] | 97 | 24 | 4.5 | 16.1133 | 6.7025 | 2 | 0.32861 | 0.67139 | 2.118 | 7.7615 | 6.7304 | 0 | 3.7597 | 3.7597 | 2.2025 | 3.8581 | 0.014885 | 0.32358 | 0.33846 | 4.5 | 5.5147 | 0.030412 | 0.2046 | 0.12418 | 0.3592 | 0.18119 | 3.7597 | 0.079148 | 0.038 | 0.064453 | 8.5799 | 108 | 92.6404
[5 empty] | 98 | 24 | 4.5 | 16.1867 | 6.6722 | 2 | 0.32556 | 0.67444 | 2.1079 | 7.7261 | 6.6998 | 0 | 3.7257 | 3.7257 | 2.1722 | 3.8228 | 0.014614 | 0.32211 | 0.33672 | 4.5 | 5.5022 | 0.030274 | 0.2046 | 0.12362 | 0.35849 | 0.17955 | 3.7257 | 0.078277 | 0.038 | 0.064747 | 8.5072 | 108 | 92.6981
[5 empty] | 99 | 24 | 4.5 | 16.26 | 6.6421 | 2 | 0.3225 | 0.6775 | 2.0975 | 7.6908 | 6.6696 | 0 | 3.6921 | 3.6921 | 2.1421 | 3.7876 | 0.014346 | 0.32066 | 0.335 | 4.5 | 5.4898 | 0.030138 | 0.2046 | 0.12305 | 0.35779 | 0.17793 | 3.6921 | 0.077397 | 0.038 | 0.06504 | 8.4355 | 108 | 92.7552
[5 empty] | 100 | 24 | 4.5 | 16.3333 | 6.6122 | 2 | 0.31944 | 0.68056 | 2.087 | 7.6558 | 6.6396 | 0 | 3.659 | 3.659 | 2.1122 | 3.7527 | 0.014083 | 0.31922 | 0.3333 | 4.5 | 5.4774 | 0.030002 | 0.2046 | 0.12249 | 0.35709 | 0.17634 | 3.659 | 0.076507 | 0.038 | 0.065333 | 8.3646 | 108 | 92.8117
[5 empty] | 101 | 24 | 4.5 | 16.4067 | 6.5827 | 2 | 0.31639 | 0.68361 | 2.0764 | 7.6209 | 6.6099 | 0 | 3.6264 | 3.6264 | 2.0827 | 3.718 | 0.013823 | 0.31779 | 0.33162 | 4.5 | 5.4651 | 0.029868 | 0.2046 | 0.12193 | 0.3564 | 0.17476 | 3.6264 | 0.075608 | 0.038 | 0.065627 | 8.2947 | 108 | 92.8675
[5 empty] | 102 | 24 | 4.5 | 16.48 | 6.5534 | 2 | 0.31333 | 0.68667 | 2.0655 | 7.5861 | 6.5805 | 0 | 3.5941 | 3.5941 | 2.0534 | 3.6835 | 0.013568 | 0.31638 | 0.32995 | 4.5 | 5.4529 | 0.029734 | 0.2046 | 0.12138 | 0.35571 | 0.17321 | 3.5941 | 0.0747 | 0.038 | 0.06592 | 8.2257 | 108 | 92.9226
[5 empty] | 103 | 24 | 4.5 | 16.5533 | 6.5244 | 2 | 0.31028 | 0.68972 | 2.0545 | 7.5516 | 6.5513 | 0 | 3.5623 | 3.5623 | 2.0244 | 3.6492 | 0.013317 | 0.31498 | 0.32829 | 4.5 | 5.4408 | 0.029602 | 0.2046 | 0.12083 | 0.35503 | 0.17168 | 3.5623 | 0.073783 | 0.038 | 0.066213 | 8.1576 | 108 | 92.9772
[5 empty] | 104 | 24 | 4.5 | 16.6267 | 6.4956 | 2 | 0.30722 | 0.69278 | 2.0432 | 7.5172 | 6.5223 | 0 | 3.5309 | 3.5309 | 1.9956 | 3.6152 | 0.013069 | 0.31359 | 0.32666 | 4.5 | 5.4287 | 0.029471 | 0.2046 | 0.12028 | 0.35435 | 0.17016 | 3.5309 | 0.072858 | 0.038 | 0.066507 | 8.0903 | 108 | 93.0311
[5 empty] | 105 | 24 | 4.5 | 16.7 | 6.4671 | 2 | 0.30417 | 0.69583 | 2.0318 | 7.483 | 6.4936 | 0 | 3.4999 | 3.4999 | 1.9671 | 3.5813 | 0.012826 | 0.31221 | 0.32504 | 4.5 | 5.4168 | 0.029341 | 0.2046 | 0.11973 | 0.35367 | 0.16867 | 3.4999 | 0.071925 | 0.038 | 0.0668 | 8.0238 | 108 | 93.0843
[5 empty] | 106 | 24 | 4.5 | 16.7733 | 6.4388 | 2 | 0.30111 | 0.69889 | 2.0203 | 7.4489 | 6.4651 | 0 | 3.4692 | 3.4692 | 1.9388 | 3.5477 | 0.012586 | 0.31085 | 0.32343 | 4.5 | 5.4048 | 0.029212 | 0.2046 | 0.11918 | 0.35299 | 0.16719 | 3.4692 | 0.070984 | 0.038 | 0.067093 | 7.9582 | 108 | 93.137
[5 empty] | 107 | 24 | 4.5 | 16.8467 | 6.4108 | 2 | 0.29806 | 0.70194 | 2.0085 | 7.415 | 6.4369 | 0 | 3.439 | 3.439 | 1.9108 | 3.5142 | 0.01235 | 0.30949 | 0.32184 | 4.5 | 5.393 | 0.029084 | 0.2046 | 0.11864 | 0.35232 | 0.16574 | 3.439 | 0.070036 | 0.038 | 0.067387 | 7.8934 | 108 | 93.1891
[5 empty] | 108 | 24 | 4.5 | 16.92 | 6.383 | 2 | 0.295 | 0.705 | 1.9966 | 7.3813 | 6.4089 | 0 | 3.4092 | 3.4092 | 1.883 | 3.4809 | 0.012117 | 0.30815 | 0.32027 | 4.5 | 5.3812 | 0.028958 | 0.2046 | 0.1181 | 0.35166 | 0.1643 | 3.4092 | 0.06908 | 0.038 | 0.06768 | 7.8294 | 108 | 93.2406
[5 empty] | 109 | 24 | 4.5 | 16.9933 | 6.3554 | 2 | 0.29194 | 0.70806 | 1.9844 | 7.3477 | 6.3812 | 0 | 3.3797 | 3.3797 | 1.8554 | 3.4479 | 0.011888 | 0.30682 | 0.31871 | 4.5 | 5.3695 | 0.028832 | 0.2046 | 0.11756 | 0.35099 | 0.16288 | 3.3797 | 0.068118 | 0.038 | 0.067973 | 7.7661 | 108 | 93.2915
[5 empty] | 110 | 24 | 4.5 | 17.0667 | 6.3281 | 2 | 0.28889 | 0.71111 | 1.9721 | 7.3142 | 6.3537 | 0 | 3.3507 | 3.3507 | 1.8281 | 3.415 | 0.011662 | 0.3055 | 0.31716 | 4.5 | 5.3579 | 0.028707 | 0.2046 | 0.11703 | 0.35033 | 0.16148 | 3.3507 | 0.06715 | 0.038 | 0.068267 | 7.7037 | 108 | 93.3419
[5 empty] | 111 | 24 | 4.5 | 17.14 | 6.3011 | 2 | 0.28583 | 0.71417 | 1.9597 | 7.2809 | 6.3264 | 0 | 3.3219 | 3.3219 | 1.8011 | 3.3823 | 0.01144 | 0.3042 | 0.31564 | 4.5 | 5.3463 | 0.028583 | 0.2046 | 0.11649 | 0.34968 | 0.16009 | 3.3219 | 0.066175 | 0.038 | 0.06856 | 7.642 | 108 | 93.3917
[5 empty] | 112 | 24 | 4.5 | 17.2133 | 6.2742 | 2 | 0.28278 | 0.71722 | 1.947 | 7.2477 | 6.2993 | 0 | 3.2936 | 3.2936 | 1.7742 | 3.3498 | 0.011221 | 0.3029 | 0.31412 | 4.5 | 5.3348 | 0.028461 | 0.2046 | 0.11596 | 0.34902 | 0.15873 | 3.2936 | 0.065195 | 0.038 | 0.068853 | 7.5811 | 108 | 93.4409
[5 empty] | 113 | 24 | 4.5 | 17.2867 | 6.2476 | 2 | 0.27972 | 0.72028 | 1.9342 | 7.2147 | 6.2725 | 0 | 3.2656 | 3.2656 | 1.7476 | 3.3174 | 0.011005 | 0.30161 | 0.31262 | 4.5 | 5.3234 | 0.028339 | 0.2046 | 0.11543 | 0.34837 | 0.15738 | 3.2656 | 0.064209 | 0.038 | 0.069147 | 7.5209 | 108 | 93.4896
[5 empty] | 114 | 24 | 4.5 | 17.36 | 6.2212 | 2 | 0.27667 | 0.72333 | 1.9212 | 7.1818 | 6.2459 | 0 | 3.2379 | 3.2379 | 1.7212 | 3.2853 | 0.010793 | 0.30034 | 0.31113 | 4.5 | 5.312 | 0.028218 | 0.2046 | 0.11491 | 0.34773 | 0.15604 | 3.2379 | 0.063218 | 0.038 | 0.06944 | 7.4614 | 108 | 93.5378
[5 empty] | 115 | 24 | 4.5 | 17.4333 | 6.195 | 2 | 0.27361 | 0.72639 | 1.908 | 7.149 | 6.2195 | 0 | 3.2106 | 3.2106 | 1.695 | 3.2533 | 0.010584 | 0.29908 | 0.30966 | 4.5 | 5.3008 | 0.028098 | 0.2046 | 0.11438 | 0.34708 | 0.15473 | 3.2106 | 0.062222 | 0.038 | 0.069733 | 7.4026 | 108 | 93.5854
[5 empty] | 116 | 24 | 4.5 | 17.5067 | 6.1691 | 2 | 0.27056 | 0.72944 | 1.8946 | 7.1164 | 6.1933 | 0 | 3.1836 | 3.1836 | 1.6691 | 3.2214 | 0.010378 | 0.29782 | 0.3082 | 4.5 | 5.2895 | 0.027979 | 0.2046 | 0.11386 | 0.34644 | 0.15343 | 3.1836 | 0.061222 | 0.038 | 0.070027 | 7.3445 | 108 | 93.6325
[5 empty] | 117 | 24 | 4.5 | 17.58 | 6.1433 | 2 | 0.2675 | 0.7325 | 1.8811 | 7.0839 | 6.1673 | 0 | 3.157 | 3.157 | 1.6433 | 3.1898 | 0.010175 | 0.29658 | 0.30676 | 4.5 | 5.2784 | 0.027861 | 0.2046 | 0.11334 | 0.3458 | 0.15214 | 3.157 | 0.060218 | 0.038 | 0.07032 | 7.2871 | 108 | 93.6791
[5 empty] | 118 | 24 | 4.5 | 17.6533 | 6.1178 | 2 | 0.26444 | 0.73556 | 1.8673 | 7.0515 | 6.1415 | 0 | 3.1306 | 3.1306 | 1.6178 | 3.1582 | 0.0099744 | 0.29535 | 0.30532 | 4.5 | 5.2673 | 0.027744 | 0.2046 | 0.11282 | 0.34517 | 0.15087 | 3.1306 | 0.05921 | 0.038 | 0.070613 | 7.2304 | 108 | 93.7252
[5 empty] | 119 | 24 | 4.5 | 17.7267 | 6.0925 | 2 | 0.26139 | 0.73861 | 1.8534 | 7.0192 | 6.116 | 0 | 3.1046 | 3.1046 | 1.5925 | 3.1269 | 0.0097773 | 0.29413 | 0.30391 | 4.5 | 5.2562 | 0.027628 | 0.2046 | 0.11231 | 0.34454 | 0.14962 | 3.1046 | 0.058199 | 0.038 | 0.070907 | 7.1744 | 108 | 93.7708
[5 empty] | 120 | 24 | 4.5 | 17.8 | 6.0674 | 2 | 0.25833 | 0.74167 | 1.8393 | 6.9871 | 6.0906 | 0 | 3.0789 | 3.0789 | 1.5674 | 3.0956 | 0.009583 | 0.29292 | 0.3025 | 4.5 | 5.2452 | 0.027512 | 0.2046 | 0.11179 | 0.34391 | 0.14838 | 3.0789 | 0.057185 | 0.038 | 0.0712 | 7.119 | 108 | 93.8159
[5 empty] | 121 | 24 | 4.5 | 17.8733 | 6.0425 | 2 | 0.25528 | 0.74472 | 1.8251 | 6.9551 | 6.0654 | 0 | 3.0535 | 3.0535 | 1.5425 | 3.0646 | 0.0093916 | 0.29171 | 0.30111 | 4.5 | 5.2343 | 0.027398 | 0.2046 | 0.11128 | 0.34328 | 0.14716 | 3.0535 | 0.056168 | 0.038 | 0.071493 | 7.0643 | 108 | 93.8606
[5 empty] | 122 | 24 | 4.5 | 17.9467 | 6.0178 | 2 | 0.25222 | 0.74778 | 1.8106 | 6.9231 | 6.0405 | 0 | 3.0285 | 3.0285 | 1.5178 | 3.0336 | 0.009203 | 0.29052 | 0.29973 | 4.5 | 5.2235 | 0.027285 | 0.2046 | 0.11077 | 0.34265 | 0.14595 | 3.0285 | 0.055149 | 0.038 | 0.071787 | 7.0102 | 108 | 93.9047
[5 empty] | 123 | 24 | 4.5 | 18.02 | 5.9933 | 2 | 0.24917 | 0.75083 | 1.796 | 6.8913 | 6.0157 | 0 | 3.0037 | 3.0037 | 1.4933 | 3.0028 | 0.0090171 | 0.28934 | 0.29836 | 4.5 | 5.2127 | 0.027172 | 0.2046 | 0.11026 | 0.34203 | 0.14476 | 3.0037 | 0.054128 | 0.038 | 0.07208 | 6.9567 | 108 | 93.9484
[5 empty] | 124 | 24 | 4.5 | 18.0933 | 5.969 | 2 | 0.24611 | 0.75389 | 1.7812 | 6.8596 | 5.9912 | 0 | 2.9792 | 2.9792 | 1.469 | 2.9722 | 0.0088339 | 0.28817 | 0.297 | 4.5 | 5.2019 | 0.02706 | 0.2046 | 0.10975 | 0.34141 | 0.14358 | 2.9792 | 0.053105 | 0.038 | 0.072373 | 6.9039 | 108 | 93.9916
[5 empty] | 125 | 24 | 4.5 | 18.1667 | 5.945 | 2 | 0.24306 | 0.75694 | 1.7662 | 6.8281 | 5.9668 | 0 | 2.955 | 2.955 | 1.445 | 2.9417 | 0.0086534 | 0.287 | 0.29566 | 4.5 | 5.1912 | 0.026949 | 0.2046 | 0.10925 | 0.3408 | 0.14241 | 2.955 | 0.052082 | 0.038 | 0.072667 | 6.8516 | 108 | 94.0344
[5 empty] | 126 | 24 | 4.5 | 18.24 | 5.9211 | 2 | 0.24 | 0.76 | 1.751 | 6.7966 | 5.9426 | 0 | 2.9311 | 2.9311 | 1.4211 | 2.9113 | 0.0084755 | 0.28585 | 0.29433 | 4.5 | 5.1806 | 0.026839 | 0.2046 | 0.10875 | 0.34018 | 0.14126 | 2.9311 | 0.051057 | 0.038 | 0.07296 | 6.8 | 108 | 94.0767
[5 empty] | 127 | 24 | 4.5 | 18.3133 | 5.8973 | 2 | 0.23694 | 0.76306 | 1.7357 | 6.7652 | 5.9186 | 0 | 2.9075 | 2.9075 | 1.3973 | 2.881 | 0.0083001 | 0.28471 | 0.29301 | 4.5 | 5.1701 | 0.02673 | 0.2046 | 0.10824 | 0.33957 | 0.14012 | 2.9075 | 0.050032 | 0.038 | 0.073253 | 6.7489 | 108 | 94.1185
[5 empty] | 128 | 24 | 4.5 | 18.3867 | 5.8738 | 2 | 0.23389 | 0.76611 | 1.7202 | 6.7339 | 5.8948 | 0 | 2.8841 | 2.8841 | 1.3738 | 2.8508 | 0.0081273 | 0.28357 | 0.2917 | 4.5 | 5.1596 | 0.026621 | 0.2046 | 0.10774 | 0.33896 | 0.13899 | 2.8841 | 0.049007 | 0.038 | 0.073547 | 6.6984 | 108 | 94.16
[5 empty] | 129 | 24 | 4.5 | 18.46 | 5.8505 | 2 | 0.23083 | 0.76917 | 1.7045 | 6.7027 | 5.8711 | 0 | 2.861 | 2.861 | 1.3505 | 2.8208 | 0.0079569 | 0.28244 | 0.2904 | 4.5 | 5.1491 | 0.026513 | 0.2046 | 0.10724 | 0.33836 | 0.13788 | 2.861 | 0.047983 | 0.038 | 0.07384 | 6.6485 | 108 | 94.2009
[5 empty] | 130 | 24 | 4.5 | 18.5333 | 5.8273 | 2 | 0.22778 | 0.77222 | 1.6886 | 6.6716 | 5.8477 | 0 | 2.8382 | 2.8382 | 1.3273 | 2.7909 | 0.007789 | 0.28133 | 0.28911 | 4.5 | 5.1387 | 0.026407 | 0.2046 | 0.10675 | 0.33775 | 0.13678 | 2.8382 | 0.046959 | 0.038 | 0.074133 | 6.5992 | 108 | 94.2415
[5 empty] | 131 | 24 | 4.5 | 18.6067 | 5.8044 | 2 | 0.22472 | 0.77528 | 1.6725 | 6.6406 | 5.8244 | 0 | 2.8157 | 2.8157 | 1.3044 | 2.7611 | 0.0076234 | 0.28022 | 0.28784 | 4.5 | 5.1284 | 0.0263 | 0.2046 | 0.10625 | 0.33715 | 0.1357 | 2.8157 | 0.045937 | 0.038 | 0.074427 | 6.5504 | 108 | 94.2816
[5 empty] | 132 | 24 | 4.5 | 18.68 | 5.7816 | 2 | 0.22167 | 0.77833 | 1.6563 | 6.6097 | 5.8013 | 0 | 2.7934 | 2.7934 | 1.2816 | 2.7313 | 0.0074603 | 0.27912 | 0.28658 | 4.5 | 5.1181 | 0.026195 | 0.2046 | 0.10576 | 0.33655 | 0.13462 | 2.7934 | 0.044915 | 0.038 | 0.07472 | 6.5022 | 108 | 94.3214
[5 empty] | 133 | 24 | 4.5 | 18.7533 | 5.759 | 2 | 0.21861 | 0.78139 | 1.6399 | 6.5789 | 5.7784 | 0 | 2.7714 | 2.7714 | 1.259 | 2.7017 | 0.0072994 | 0.27803 | 0.28533 | 4.5 | 5.1079 | 0.026091 | 0.2046 | 0.10526 | 0.33595 | 0.13356 | 2.7714 | 0.043896 | 0.038 | 0.075013 | 6.4545 | 108 | 94.3607
[5 empty] | 134 | 24 | 4.5 | 18.8267 | 5.7365 | 2 | 0.21556 | 0.78444 | 1.6233 | 6.5482 | 5.7557 | 0 | 2.7496 | 2.7496 | 1.2365 | 2.6722 | 0.0071408 | 0.27694 | 0.28408 | 4.5 | 5.0977 | 0.025987 | 0.2046 | 0.10477 | 0.33536 | 0.13251 | 2.7496 | 0.042879 | 0.038 | 0.075307 | 6.4073 | 108 | 94.3996
[5 empty] | 135 | 24 | 4.5 | 18.9 | 5.7143 | 2 | 0.2125 | 0.7875 | 1.6065 | 6.5175 | 5.7331 | 0 | 2.7281 | 2.7281 | 1.2143 | 2.6428 | 0.0069845 | 0.27587 | 0.28285 | 4.5 | 5.0876 | 0.025884 | 0.2046 | 0.10428 | 0.33476 | 0.13147 | 2.7281 | 0.041865 | 0.038 | 0.0756 | 6.3607 | 108 | 94.4381
[5 empty] | 136 | 24 | 4.5 | 18.9733 | 5.6922 | 2 | 0.20944 | 0.79056 | 1.5895 | 6.487 | 5.7107 | 0 | 2.7068 | 2.7068 | 1.1922 | 2.6135 | 0.0068303 | 0.2748 | 0.28163 | 4.5 | 5.0775 | 0.025781 | 0.2046 | 0.10379 | 0.33417 | 0.13045 | 2.7068 | 0.040854 | 0.038 | 0.075893 | 6.3145 | 108 | 94.4762
[5 empty] | 137 | 24 | 4.5 | 19.0467 | 5.6703 | 2 | 0.20639 | 0.79361 | 1.5724 | 6.4565 | 5.6884 | 0 | 2.6857 | 2.6857 | 1.1703 | 2.5843 | 0.0066784 | 0.27374 | 0.28042 | 4.5 | 5.0675 | 0.02568 | 0.2046 | 0.1033 | 0.33358 | 0.12943 | 2.6857 | 0.039846 | 0.038 | 0.076187 | 6.2689 | 108 | 94.5139
[5 empty] | 138 | 24 | 4.5 | 19.12 | 5.6485 | 2 | 0.20333 | 0.79667 | 1.5551 | 6.4261 | 5.6663 | 0 | 2.6649 | 2.6649 | 1.1485 | 2.5551 | 0.0065285 | 0.27269 | 0.27922 | 4.5 | 5.0576 | 0.025579 | 0.2046 | 0.10282 | 0.333 | 0.12843 | 2.6649 | 0.038843 | 0.038 | 0.07648 | 6.2238 | 108 | 94.5512
[5 empty] | 139 | 24 | 4.5 | 19.1933 | 5.627 | 2 | 0.20028 | 0.79972 | 1.5376 | 6.3958 | 5.6444 | 0 | 2.6443 | 2.6443 | 1.127 | 2.526 | 0.0063808 | 0.27165 | 0.27803 | 4.5 | 5.0477 | 0.025479 | 0.2046 | 0.10233 | 0.33241 | 0.12744 | 2.6443 | 0.037843 | 0.038 | 0.076773 | 6.1792 | 108 | 94.5882
[5 empty] | 140 | 24 | 4.5 | 19.2667 | 5.6055 | 2 | 0.19722 | 0.80278 | 1.5199 | 6.3655 | 5.6227 | 0 | 2.624 | 2.624 | 1.1055 | 2.497 | 0.0062351 | 0.27062 | 0.27685 | 4.5 | 5.0378 | 0.025379 | 0.2046 | 0.10185 | 0.33183 | 0.12646 | 2.624 | 0.036849 | 0.038 | 0.077067 | 6.1351 | 108 | 94.6247
[5 empty] | 141 | 24 | 4.5 | 19.34 | 5.5843 | 2 | 0.19417 | 0.80583 | 1.5021 | 6.3353 | 5.6011 | 0 | 2.6039 | 2.6039 | 1.0843 | 2.4681 | 0.0060914 | 0.26959 | 0.27568 | 4.5 | 5.028 | 0.025281 | 0.2046 | 0.10137 | 0.33125 | 0.12549 | 2.6039 | 0.035859 | 0.038 | 0.07736 | 6.0914 | 108 | 94.6609
[5 empty] | 142 | 24 | 4.5 | 19.4133 | 5.5632 | 2 | 0.19111 | 0.80889 | 1.484 | 6.3052 | 5.5797 | 0 | 2.584 | 2.584 | 1.0632 | 2.4392 | 0.0059498 | 0.26857 | 0.27452 | 4.5 | 5.0182 | 0.025183 | 0.2046 | 0.10088 | 0.33067 | 0.12453 | 2.584 | 0.034875 | 0.038 | 0.077653 | 6.0483 | 108 | 94.6968
[5 empty] | 143 | 24 | 4.5 | 19.4867 | 5.5423 | 2 | 0.18806 | 0.81194 | 1.4658 | 6.2752 | 5.5584 | 0 | 2.5643 | 2.5643 | 1.0423 | 2.4104 | 0.0058101 | 0.26756 | 0.27337 | 4.5 | 5.0085 | 0.025086 | 0.2046 | 0.1004 | 0.33009 | 0.12358 | 2.5643 | 0.033897 | 0.038 | 0.077947 | 6.0056 | 108 | 94.7322
[5 empty] | 144 | 24 | 4.5 | 19.56 | 5.5215 | 2 | 0.185 | 0.815 | 1.4474 | 6.2452 | 5.5373 | 0 | 2.5449 | 2.5449 | 1.0215 | 2.3817 | 0.0056723 | 0.26656 | 0.27223 | 4.5 | 4.9989 | 0.024989 | 0.2046 | 0.099923 | 0.32951 | 0.12264 | 2.5449 | 0.032925 | 0.038 | 0.07824 | 5.9633 | 108 | 94.7673
[5 empty] | 145 | 24 | 4.5 | 19.6333 | 5.5008 | 2 | 0.18194 | 0.81806 | 1.4289 | 6.2153 | 5.5163 | 0 | 2.5256 | 2.5256 | 1.0008 | 2.353 | 0.0055365 | 0.26556 | 0.2711 | 4.5 | 4.9893 | 0.024893 | 0.2046 | 0.099445 | 0.32894 | 0.12172 | 2.5256 | 0.03196 | 0.038 | 0.078533 | 5.9215 | 108 | 94.8021
[5 empty] | 146 | 24 | 4.5 | 19.7067 | 5.4804 | 2 | 0.17889 | 0.82111 | 1.4101 | 6.1854 | 5.4955 | 0 | 2.5066 | 2.5066 | 0.98038 | 2.3243 | 0.0054025 | 0.26458 | 0.26998 | 4.5 | 4.9797 | 0.024798 | 0.2046 | 0.098967 | 0.32836 | 0.1208 | 2.5066 | 0.031002 | 0.038 | 0.078827 | 5.8802 | 108 | 94.8365
[5 empty] | 147 | 24 | 4.5 | 19.78 | 5.4601 | 2 | 0.17583 | 0.82417 | 1.3912 | 6.1557 | 5.4748 | 0 | 2.4878 | 2.4878 | 0.96006 | 2.2957 | 0.0052703 | 0.26359 | 0.26887 | 4.5 | 4.9702 | 0.024703 | 0.2046 | 0.098491 | 0.32779 | 0.11989 | 2.4878 | 0.030052 | 0.038 | 0.07912 | 5.8393 | 108 | 94.8705
[5 empty] | 148 | 24 | 4.5 | 19.8533 | 5.4399 | 2 | 0.17278 | 0.82722 | 1.3721 | 6.1259 | 5.4543 | 0 | 2.4692 | 2.4692 | 0.93989 | 2.2672 | 0.00514 | 0.26262 | 0.26776 | 4.5 | 4.9608 | 0.024609 | 0.2046 | 0.098015 | 0.32722 | 0.119 | 2.4692 | 0.029109 | 0.038 | 0.079413 | 5.7989 | 108 | 94.9043
[5 empty] | 149 | 24 | 4.5 | 19.9267 | 5.4199 | 2 | 0.16972 | 0.83028 | 1.3528 | 6.0963 | 5.4339 | 0 | 2.4508 | 2.4508 | 0.91987 | 2.2386 | 0.0050115 | 0.26165 | 0.26667 | 4.5 | 4.9514 | 0.024516 | 0.2046 | 0.09754 | 0.32666 | 0.11811 | 2.4508 | 0.028175 | 0.038 | 0.079707 | 5.7589 | 108 | 94.9376
[5 empty] | 150 | 24 | 4.5 | 20 | 5.4 | 2 | 0.16667 | 0.83333 | 1.3333 | 6.0667 | 5.4137 | 0 | 2.4326 | 2.4326 | 0.9 | 2.2101 | 0.0048847 | 0.2607 | 0.26558 | 4.5 | 4.942 | 0.024423 | 0.2046 | 0.097067 | 0.32609 | 0.11723 | 2.4326 | 0.02725 | 0.038 | 0.08 | 5.7193 | 108 | 94.9707
Note on V6: 1 = DCM operation 2 = CCM operation

## Plot Management (hidden)
EFF_IOUT

## Calculations (hidden)
Variable Name |  | Unit | Desciption | Flags
Operational Parameters
VIN_MIN | 9 | V | Minimum Input Supply Voltage (VIN_MIN) | 0
VIN_TYP | 12 | V | Typical Input Supply Voltage (VIN_TYP) | 0
VIN_MAX | 20 | V | Maximum Input Supply Voltage (VIN_MAX) | 0
fsw | 250000 | Hz | Selected Switching Freqeuncy | 0
eta | 0.94 |  | Estimated Efficiency (η) Constant Guess is 94%
EFF_est | 1 |  | Est. Eff 100% for simplicity Eff calculations
VOUT | 24 | V | Target Output Voltage (VOUT) | 0
IOUT | 4.5 | A | Maximum Total Load Current (IOUT)
np | 1 |  | Number of Phase (nP)
IOUT_np | 4.5 | A | Maximum Load Current per Phase (IOUT/nP)
VCC | 7.6 | V | VCC rail Voltage (Typical) | 0
VCC_min |  |  | VCC rail Voltage (at VIN Min)
SW_mode | 3 |  | selected switching mode (1 = SKIP, 2 = DEM, 3 =FPWM) Will change the effieciency calculations accordingly |  |  |  | SKIP
DEM
FPWM
Eff_Graph | 1 |  | selected Efficency graph (1 = Iout, 2 = Vin) |  |  |  | Efficiency vs IOUT Plot | 1
| V = 12V | IN |  |  |  |  | Efficiency vs VIN Plot | 2
Freqeuncy Calculations
fsw_max | 937500 | Hz | max switching freqeuncy based on output voltage and maximum t_off | 0
R_RT | 36000 | Ohm | RT resistor value based on the datasheet equation
Maximum SYNCIN Freqeuncy | 350000 | Hz | This is the maximum switching frequnecy based SYNCIN freqeuncy range
Minimum SYNCIN Freqeuncy | 200000 | Hz | This is the maximum switching frequnecy based SYNCIN freqeuncy range
Switching Parameters
Maximum Duty Cycle (VIN_MIN) | 0.625 | %
Maximum on Time | 2.5e-06 | s | on time at full load and VIN_MIN
Minimum Off time | 1.5e-06 | s | off time at full load and VIN_MIN | 0
Minimum Duty Cycle | 0.16667 | %
Minimum on Time | 6.6667e-07 | s | on time at full load and VIN_MAX
Maximum off time | 3.3333e-06 | s | off time at full load and VIN_MAX
Inductor Selection (Per Phase Calculations)
RR | 0.3 | % | Ripple ratio of inductor current
L_Calc | 8.3556e-06 | H | VIN_TYP used for calculation
Lm | 1e-05 | H | Selected inductor value (per phase)
R_Lm | 0.083 | Ohm | Inductor DCR (used for efficency calcualtions
IL_AVG_VIN_MIN | 12.766 | A | @ IOUT MAX
IL_AVG_VIN_TYP | 9.5745 | A | @ IOUT MAX
IL_AVG_VIN_MAX | 5.7447 | A | @ IOUT MAX | 0.66667
0.47434
Duty Cycle at VIN_MIN | 0.625 | % | @ IOUT MAX | 0.83333
Duty Cycle at VIN_TYP | 0.5 | % | @ IOUT MAX
Duty Cycle at VIN_MAX | 0.16667 | % | @ IOUT MAX
IL_Ripple_VIN_MIN | 2.25 | A | @ IOUT MAX
IL_Ripple_VIN_TYP | 2.4 | A | @ IOUT MAX
IL_Ripple_VIN_MAX | 1.3333 | A | @ IOUT MAX
IL_PEAK_VIN_MIN | 13.891 | A | @ IOUT MAX
IL_PEAK_VIN_TYP | 10.7745 | A | @ IOUT MAX
IL_PEAK_VIN_MAX | 6.4113 | A | @ IOUT MAX
Current Limit Calculations
M_LIMIT | 0.25 |  | Margin above the maximum peak limit
IPEAK_LIMIT | 17.3637 | A | Target Peak Limit Value
Acs | 10 |  | Current Sense Amplifier Gain
VCL_Typ | 0.075 |  | Typical Current Limit Value
Rcs_calc | 0.0043194 | Ohm | Calculated Current Sense Resistor (Typical Peak Current Limit)
Rcs | 0.004 | Ohm | Selected Current Sense Resistor
IL_PEAK_VIN_MIN | 18.75 | A | Peak Current Limit @ VIN_MIN | 0
IL_PEAK_VIN_TYP | 18.75 | A | Peak Current Limit @ VIN_TYP | 0
IL_PEAK_VIN_MAX | 18.75 | A | Peak Current Limit @ VIN_MAX | 0
IL_OUT_VIN_MIN | 6.6094 | A | Maximum IOUT when peak current limit occurs @ VIN_MIN
IL_OUT_VIN_TYP | 8.775 | A | Maximum IOUT when peak current limit occurs @ VIN_TYP
IL_OUT_VIN_MAX | 15.0694 | A | Maximum IOUT when peak current limit occurs @ VIN_MAX
Slope Compensation
K_slope_selected | 1 |  | Slope Compensation k factor
R_slope_min | 18810 | Ohm | Minimum value of the slope resistor
R_slope_calc | 100000 | Ohm | Calcualted R slope value for the chossen k Factor
R_slope | 100000 | Ohm | Selected R Slope Value | 0
K_slope @ VIN_MIN | 1 |  | K slope at VIN_MIN
Sub_Har_VIN_MIN |  |  | Check for Subharmonic Osillation
K_slope @ VIN_TYP | 1.125 |  | K slope at VIN_TYP
Sub_Har_VIN_TYP |  |  | Check for Subharmonic Osillation
K_slope @ VIN_MAX | 1.4583 |  | K slope at VIN_MAX
Sub_Har_VIN_MAX |  |  | Check for Subharmonic Osillation
OUTPUT Capacitance Selection
Vout_ripple | 0.024 | V | Output ripple due to capacitive ripple
Cout_Calc | 0.0006875 | F | Output capacitance at VIN MIN and IOUT max
Cout_Calc_Ripple_VINmin | -2.0833e-05 | F | Calculated output capacitance at VIN MIN and IOUT max from Datasheet (not used)
Cout_Calc_FRHP | 0.00625 | F | Based on Itransient and Fcrossover from LM5123
Cout | 0.001031 | F | Selected total amount of output capacitance
Resr | 0.05 | Ohm | Total series resistance of the output capacitance
Control Loop Calculations (@ VIN_MIN)
w_RHP | 75000 | RAD/s | Right half plane zero at VIN_MIN and IOUT_MAX
RHP Freq | 11936.6207 | Hz
w_Z_ESR | 19398.6421 | RAD/s | Zero due to output capacitance and ESR
ESR zero Freq | 3087.3898 | Hz
w_p_low | 363.7245 | RAD/s | Low Freqeuncy pole to to ROUT and COUT (dominant load pole)
Low Freq Pole | 57.8886 | Hz
ADC | 18.75 | V/V | DC gain of the Plant function | Rload * D' = Vin_min/Iout
Qfact | 0.63662 |  | Quatility Factor due to slope compensation
Kex_VINmin | 0.001875 |  |  | Slope compensation parameters. Will change pole and DC gain equation
Km_VINmin | 2.008 |  |  | Slope compensation parameters. Will change pole and DC gain equation
Kd_VINmin | 11.4312 |  |  | Slope compensation parameters. Will change pole and DC gain equation
ADC_VINmin | 4.374
wp_lf_VINmin | 2078.9131 | rad |  | Low frequency pole based on the minimum input voltage
fp_lf_VINmin | 330.8693 | Hz |  | Plant low frequency pole. IN Hz!!!
wz_esr_VINmin | 19398.6421 | raf |  | ESR zero based on the minimum input voltage
fz_esr_VINmin | 3087.3898 | Hz |  | Plant capacitor ESR zero (In Hz)
wz_RHP_VINmin | 75000 |  |  | RHP_zero location based on the minimum input voltage
fz_rhp_VINmin | 11936.6207 | Hz |  | Plant RHP Zero, (IN Hz)
| 25000 | Hz |  | 1/10 the swictching frequency
| 0 |  |  | Select the lower crossover frequency
Se_VINmin | 300000 | V/V |  | Slope compensation (VSL is refered to the current sense resistor)
Sn_VINmin | 3600 | V/V |  | Down slope at the selected input voltage
wsl_VINmin | 1570796.3268 | Rad |  | Sampling pole
Q_VINmin | 0.010227 |  |  | Q factor of the inductor sampling curve
Feedback Resistor Calcualtion
RFB_Top | 49900 | Ohm | Selected Top Feedback resistor
RFB_Bottom_Calc | 2626.3158 | Ohm | Calculated Bottom Feedback Resistor
RFB_Bottom | 2670 | Ohm | Selected Bottom Feedback Resistor
VOUT_actual | 23.627 | V | The set output voltage based on the selected resistors
I_FB | 0.44944 | (mA) | The amount of current that will be drawing during switching
ratio of Rcomp and RFB2 top determines mid-band gain AFB_MID, so large RFB2 means large Comp, RFB2 should be large enuff to keep power diss small.
Compensation calculations
F_cross (1/10 of Fsw? Or 1/4 RHP fz) | 2387.3241 | Hz | calc. suggested one of the two values
F_Cross selected | 2400 | Hz
Rcomp | 62062.2476 | ohm | calc (Vin based on I82 is used) | 12 | Vin
Ccomp | 4.43e-08 | F
CHF | 8.4649e-10 | F
Feedback DC gain | 443.8939 | V/V
Mid-band gain | 1.2437 | V/V
Low freq zero | 57.8886 | Hz
High Freq pole | 3029.5012 | Hz
Desired Cross over freq | 2.4
Rcomp | 68100 | ohm
Ccomp | 2.2e-08 | F
CHF | 3.3e-10 | F
Soft-start capacitor selection
Desired minimum soft-start time @VIN(MAX), TSS [ms] | 2 | 0.002
Soft-start capacitor, CSS [nF] | 100 | 1e-07 |  |  | ISS = | 1e-05
Maximum soft-start time @VIN(MIN), TSS [ms] | 7.5 | 0.0075 |  |  | IHYS = | 1e-05
[5 empty] | Uvth = | 1.2
UVLO resistor selection |  |  |  |  | IHYSmin = | 7e-06
Desired start-up voltage, VIN(STARTUP) [V] | 8 |  |  |  | Uvthmin = | 1.164
Desired start-up voltage, VIN(turnoff) [V] | 7.5 |  |  |  | UV_standby = | 0.4
UV hysteresis, VHYS [V] | 0.5 |  |  |  | UV_standby_HYS | 0.1
(top) Calculated RUV2 [kΩ] | 50 | 50000
Calculated RUV1 [kΩ] | 8.8059 | 8805.8824
Selected RUV2 [kΩ] | 49.9 | 49900
UVLO shutdown voltage, VIN(SHUTDOWN) [V] | 7.4232
Component Selection
Diode Parameters
Id_AVG |  |  |  | Suggested average current rating of diode.
LOW Side MOSFET Parameters
RDS_on | 0.001 | Ω |  | On-State Resistance, RDS(on)
Qg_tot | 1e-08 | F |  | Total Gate Charge, QG
Qgd | 2.4e-09 | F |  | Gate-Drain Charge, QGD
Qgs | 4.5e-09 | F |  | Gate-Source Charge, QGS
Rgate | 0 | Ω |  | Gate Resistance, RG
Rgate_int | 5 |  |  | Internal Gate resistance of the MOSFET driver.
gfs | 50 | S |  | Transconductance, gFS
Vth | 1.7 | V |  | Gate-Source Threshold Voltage, VTH
VCC | 7.6 | V |  | VCC voltage. Can be changed with external bias.
Vsp | 1.94 | V |  | Gate voltage when MOSFET begins conducting current
tr_sw | 4.1078e-09 | s |  | Rise time of the switch node
tf_sw | 1.1985e-08 | s |  | Fall time of the switch node
High Side MOSFET Parameters
RDS_on | 0.001 | Ω |  | On-State Resistance, RDS(on)
Qg_tot | 1e-08 | F |  | Total Gate Charge, QG
Qgd | 2.4e-09 | F |  | Gate-Drain Charge, QGD
Qgs | 4.5e-09 | F |  | Gate-Source Charge, QGS
Rgate | 0 | Ω |  | Gate Resistance, RG
Rgate_int | 5 |  |  | Internal Gate resistance of the MOSFET driver.
gfs | 50 | S |  | Transconductance, gFS
Vth | 1.7 | V |  | Gate-Source Threshold Voltage, VTH
VCC | 7.6 | V |  | VCC voltage. Can be changed with external bias.
Qrr | 3.3e-08 | C |  | Body Diode Reverse recovery charge
Vd_rect | 0.8 | V |  | Body Diode Forward drop
Vsp | 1.94 | V |  | Gate voltage when MOSFET begins conducting current
tr_sw | 4.1078e-09 | s |  | Rise time of the switch node
tf_sw | 1.1985e-08 | s |  | Fall time of the switch node
Note on E3: Will flag for the following conditions: -Minimum input voltage is greater than the typical input voltage -If lower than the minimum input voltage required to start-up (5V) -Lower than 3V. IF operation is needed here the common mode voltage of the current sense amplifier needs to be pulled high to keep it operating
Note on E4: Will Flag for the following conditions: -If the typical input voltage is greater than the maximum input voltage
Note on E5: Will flag for the follow conditions: -The maximum input voltage is above the target output voltage. This indicates that the device will operate in bypass mode
Note on E6: Will flag for the following conditions: -Above the maximum switching frequency -Below the minimum switching freqeuncy
Note on E9: Will flag for the following conditions: -Output voltage is greater than the maximum rating on the SW pin voltage (100V)
Note on E14: Will flag for the following conditions -External VCC voltage is greater then abs max value -Exteranl VCC is less than the VCC UVLO voltage
Note on E23: If this value is 1 then the forced off time is to large for the step up ratio and the switching freqeuncy should be decreased
Note on E33: Will flag for the following conditions: -Minimum off time violation
Note on E89: Will flag for the following conditions: -The Peak Current Limit is lower than the calculated peak current
Note on E90: Will flag for the following conditions: -The Peak Current Limit is lower than the calculated peak current
Note on E91: Will flag for the following conditions: -The Peak Current Limit is lower than the calculated peak current
Note on E101: Will flag for the following conditions: -The Selected Rslope value is smaller than the minimum calculated value

## EC_Table (hidden)
DATASHEET Parameters | [5 empty] | Not in datasheet but practical litmits
Parameter | Test Conditions | Min | Typ | Max | Units
VIN Supply
VIN shutdown current | UVLO = 0V |  | 9e-06 | 1.7e-05 | A
VIN operating current (no RT resistor) | UVLO = 2 V, no Switching |  | 0.004 | 0.005 | A
VIN Minimum operation voltage |  |  |  | 3 | V
VIN Minimum start-up voltage |  |  |  | 4.5 | V
VCC Regulator
Vcc regulation | No load | 6.9 | 7.6 | 8.3 | V
Vcc dropout (VIN to VCC) | VIN=4.5V, no external load |  |  | 0.25 | V
| VIN=4.5V, IVCC = 25mA |  | 0.28 | 0.5 | V
VCC sourcing current limit | VCC=0V | 0.05 | 0.062 |  | A
VCC operating current | VCC = 8.3V |  | 0.0035 | 0.005 | A
| VCC= 12V |  | 0.0045 | 0.008 | A
VCC undervoltage threshold | VCC rising, VIN = 4.5V | 3.9 | 4 | 4.1 | V
| VCC falling, VIN = 4.5V |  |  | 3.7 | V
VCC undervoltage hysteresis |  |  | 0.385 |  | V
Undervoltage Lockout
UVLO threshold | UVLO rising | 1.17 | 1.2 | 1.23 | V
UVLO hysteresis current | UVLO = 1.4V | 7.5e-06 | 1e-05 | 1.3e-05 | A
UVLO standby enable threshold | UVLO rising | 0.3 | 0.4 | 0.5 | V
UVLO standy enable hystersis |  |  | 0.1 | 0.125 | V
MODE
diode emulation mode threshold | Mode rising | 1.2 | 1.24 | 1.28 | V
diode emulation mode hystersis |  |  | 0.1 |  | V
Default MODE voltage |  | 0.145 | 0.155 | 0.17 | V
Default skip cycle threshold | COMP rising, measured at comp |  | 1.29 |  | V
| COMP falling, measured at COMP |  | 1.245 |  | V
skip cycle hysteresis |  |  | 0.04 |  | V
ERROR AMPLIFIER
FB reference voltage | mearued at FB, VFB=VCOMP | 1.188 | 1.2 | 1.212 | V
FB input bias current | VFB=VREF |  | 5e-09 |  | A
COMP output high voltage | I source - 2mA, VCC =4.5V | 2.75 |  |  | V
| I source - 2mA, VCC =12V | 3.4 |  |  | V
COMP output low voltage | Isink = 2mA |  |  | 0.25 | V
DC gain |  |  | 80 |  | dB
Unity gain bandwidth |  |  | 3000000 |  | Hz
slave mode threshold | FB rising |  | 2.7 | 3.4 | V
Oscillator
switching frequency 1 | RT =20kOhm | 400000 | 450000 | 500000 | Hz
switching frequency 2 | RT = 10kOhm | 775000 | 875000 | 975000 | Hz
Switching Freqeuncy Range |  | 25000 |  | 1000000 | Hz
RT output voltage |  |  | 1.2 |  | V
RT SYNC rising threshold | RT rising |  | 2.5 | 2.9 | V
RT SYNC falling Threshold | RT falling | 1.6 | 2 |  | V
Minimum sync pulse width |  | 1e-07 |  |  | s
SYNCOUT
SYNCOUT high-state voltage | ISYNCOUT = –1 mA | 3.3 | 4.3 |  | V
SYNCOUT low-state voltage | ISYNCOUT = 1 mA |  | 0.15 | 0.25 | V
OPT
Synchronization selection threshold | OPT rising | 2 | 3 | 4 | V
SLOPE COMPENSATION
SLOPE output voltage |  | 1.17 | 1.2 | 1.23 | V
Slope compensation amplitude | RSLOPE = 20 kΩ, fSW = 100 kHz, 50% duty cycle, TJ = –40°C to 125°C | 1.375 | 1.65 | 1.925 | V
| RSLOPE= 20 kΩ, fSW= 100 kHz, 50% duty cycle, TJ = 25°C | 1.4 | 1.65 | 1.9 | V
SOFT START
SS current source | VSS = 0 V | 7.5e-06 | 1e-05 | 1.2e-05 | A
SS discharge switch RDS-ON |  |  | 13 |  | Ohm
PWM COMPARATOR
Forced LO off-time | VVCC = 5.5 V |  | 3e-07 | 4e-07 | s
| VVCC = 4.5 V |  | 5.6e-07 | 7.5e-07 | s
Minimum LO on-time | RSLOPE = 20 kΩ |  | 1.5e-07 |  | s
| RSLOPE = 200 kΩ |  | 3e-07 |  | s
Minimum LO on-time | TJ = –40°C to 125°C | 0.95 | 1.1 | 1.25 | V
| TJ = 25°C | 1 | 1.1 | 1.2 | V
CURRENT SENSE / CYCLE-BY-CYCLE CURRENT LIMIT
Cycle-by-cycle current limit threshold | CSP to CSN, TJ = –40°C to 125°C | 0.0655 | 0.075 | 0.0875 | V
| CSP to CSN, TJ = 25°C | 0.067 | 0.075 | 0.086 | V
Zero cross detection threshold | CSP to CSN, rising |  | 0.007 |  | V
| CSP to CSN, falling | 0.005 | 0.006 | 0.012 | V
Current sense amplifier gain |  |  | 10 |  | V/V
CSP input bias current |  |  | 1.2e-05 |  | A
CSN input bias current |  |  | 1.1e-05 |  | A
Bias current matching | ICSP – ICSN | -1.75e-06 | 1e-06 | 3.75e-06 | A
CS to LO delay | Current sense / current limit delay |  | 1.5e-07 |  | s
HICCUP-MODE RESTART
Restart threshold | RES rising | 1.15 | 1.2 | 1.25 | V
Hiccup counter upper threshold | RES rising |  | 4.2 |  | V
| RES rising, VVIN = VVCC = 4.5 V |  | 3.6 |  | V
Hiccup counter lower threshold | RES falling |  | 2.15 |  | V
| RES falling, VVIN = VVCC = 4.5 V |  | 1.85 |  | V
RES current source1 | Fault-state charging current | 2e-05 | 3e-05 | 4e-05 | A
RES current sink1 | Normal-state discharging current |  | 5e-06 |  | A
RES current source2 | Hiccup-mode off-time charging current |  | 1e-05 |  | A
RES current sink2 | Hiccup-mode off-time discharging current |  | 5e-06 |  | A
Hiccup cycle |  |  | 8 |  | Cycles
RES discharge switch RDS-ON |  |  | 40 |  | Ohm
Ratio of hiccup mode off-time to restart delay time |  |  | 122
HO GATE DRIVER
HO high-state voltage drop | IHO = –100 mA, VOHH = VBST –VHO |  | 0.15 | 0.24 | V
HO low-state voltage drop | IHO = 100 mA, VOLH = VHO –VSW |  | 0.1 | 0.18 | V
HO rise time (10% to 90%) | CLOAD = 4700 pF, VBST = 12 V |  | 2.5e-08 |  | s
HO fall time (90% to 10%) | CLOAD = 4700 pF, VBST = 12 V |  | 2e-08 |  | s
Peak HO source current | VHO = 0 V, VSW = 0 V, VBST = 4.5 V |  | 0.8 |  | A
| VHO = 0 V, VSW = 0 V, VBST = 7.6 V |  | 1.9 |  | A
Peak HO sink current | VHO = VBST = 4.5 V |  | 1.9 |  | A
| VHO = VBST= 7.6 V |  | 3.2 |  | A
BST charge pump sourcing current | VVIN = VSW = 9. V , VBST - VSW = 5 V | 0.0001 | 0.0002 |  | A
BST charge pump regulation | BST to SW, IBST= –70 μA, VVIN = VSW = 9 V | 5.3 | 6.2 | 6.75 | V
| BST to SW, IBST = –70 μA, VVIN = VSW = 12 V | 7 | 8.5 | 9 | V
BST to SW undervoltage |  | 2 | 3 | 3.5 | V
BST DC bias current | VBST – VSW = 12 V, VSW = 0 V |  | 3e-05 | 4.5e-05 | A
LO GATE DRIVER
LO high-state voltage drop | ILO = –100 mA, VOHL = VVCC –VLO |  | 0.15 | 0.025 | V
LO low-state voltage drop | ILO = 100 mA, VOLL = VLO |  | 0.1 | 0.17 | V
LO rise time (10% to 90%) | CLOAD = 4700 pF |  | 2.5e-08 |  | s
LO fall time (90% to 10%) | CLOAD = 4700 pF |  | 2e-08 |  | s
Peak LO source current | VLO = 0 V, VVCC = 4.5 V |  | 0.8 |  | A
| VLO = 0 V |  | 2 |  | A
Peak LO sink current | VLO = VVCC = 4.5 V |  | 1.8 |  | A
| VLO = VVCC |  | 3.2 |  | A
SWITCHING CHARACTERISTICS
LO fall to HO rise delay | No load, 50% to 50% | 5e-08 | 8e-08 | 1.15e-07 | s
HO fall to LO rise delay | No load, 50% to 50% | 5e-08 | 8e-08 | 1.15e-07 | s
ABSOLUTE MAXIMUM Ratings
Input Pins | VIN, CSP,CSN | -0.3 |  | 75 | V
| BST to SW, FB, MODE, UVLO, OPT, VCC | -0.3 |  | 15 | V
| SW | -5 |  | 105 | V
| BST | -0.3 |  | 115 | V
| SS, SLOPE, SYNCIN/RT | -0.3 |  | 7 | V
| CSP to CSN, PGND | -0.3 |  | 0.3 | V
Output Voltage | HO to SW | -0.3 |  | 15 | V
| LO | -0.3 |  | 7.9 | V
| COMP, RES, SYNCOUT | -0.3 |  | 7 | V

## Control_Loop_Tables (hidden)
Input from user =
|  | Output = | [6 empty] | Operating mode
|  | Constant | [7 empty] | CCM Plant Transfer Function | [15 empty] | DCM Operation Loop Model | [12 empty] | Error Amplifier | [12 empty] | CCM Open Loop Response |  |  | DCM Open Loop Response |  |  | Displayed Loop Calclation
Variable Name | Value | STD Units |  | Notes | [6 empty] | wp_lf |  |  | wz_esr |  |  | wz_esr |  |  | Sampling |  |  | Total |  |  |  | wp_lf |  |  | wz_esr |  |  | wz_RHP |  |  | Total |  |  |  | wp0_ea |  |  | wp1_ea |  |  | wz_ea |  |  | Total |  |  | Total |  |  | Total |  |  | Total
[10 empty] | ADC | Complex | Gain | Phase | Complex | Gain | Phase | Complex | Gain | Phase | Complex | Gain | Phase | COMPLEX | Gain | Phase | ADC | Complex | Gain | Phase | Complex | Gain | Phase | Complex | Gain | Phase | COMPLEX | Gain | Phase | ADC_ea | Complex | Gain | Phase | Complex | Gain | Phase | Complex | Gain | Phase | COMPLEX | Gain | Phase | COMPLEX | Gain | Phase | COMPLEX | Gain | Phase | Gain | Phase
[8 empty] | Frcoss (VIN)min | 2400 | 4.37397484964462 | 1+7.25361967079607i | 7.3222 | 1.4338 | 1+0.77735568620426i | 1.2666 | 0.66078 | 1-0.201061929829747i | 1.02 | -0.19842 | 0.99963136+1.87741576978526i | 2.127 | 1.0815 | -0.168249933494317-0.321477478316456i | -8.8056 | -117.626 | 45.6424053986289 | 1+27.6393132872625i | 27.6574 | 1.5346 | 1+0.77735568620426i | 1.2666 | 0.66078 | 1-0.0412973079087274i | 1.0009 | -0.041274 | 1.27549111025881-1.65822349233934i | 6.4114 | -52.4328 | -1.36472945891784 | 1+0.338884856179793i | 1.0559 | 0.32674 | 1+0.338884856179793i | 1.0559 | 0.32674 | 1-0.0442628218005761i | 1.001 | -0.044234 | -1.20578286130891+0.469028328384805i | 2.2373 | 158.7448 | 0.353654930491941+0.308718048593095i | -6.5683 | 41.1189 | -0.760211527801612+2.59769893059695i | 8.6486 | 106.312 | -6.5683 | 41.1189
Input Parameters | [7 empty] | Fcross (VINvar) | 2400 | 25 | 1+41.4589699308938i | 41.471 | 1.5467 | 1+0.77735568620426i | 1.2666 | 0.66078 | 1-0.113097335529233i | 1.0064 | -0.11262 | 0.99963136+0.188495559215387i | 1.0172 | 0.18638 | 0.284322044415508-0.699834399331433i | -2.4366 | -67.8895 | 45.6424053986289 | 1+27.6393132872625i | 27.6574 | 1.5346 | 1+0.77735568620426i | 1.2666 | 0.66078 | 1-0.0412973079087274i | 1.0009 | -0.041274 | 1.27549111025881-1.65822349233934i | 6.4114 | -52.4328 | -1.36472945891784 | 1+0.338884856179793i | 1.0559 | 0.32674 | 1+0.338884856179793i | 1.0559 | 0.32674 | 1-0.0442628218005761i | 1.001 | -0.044234 | -1.20578286130891+0.469028328384805i | 2.2373 | 158.7448 | -0.0145884897839241+0.977203417683414i | -0.19933 | 90.8553 | -0.760211527801612+2.59769893059695i | 8.6486 | 106.312 | -0.19933 | 90.8553
VIN_min | 9 | V |  | Minimum input voltage |  |  |  | wz_RHP | 21220.6591 | 25 | 1+366.577777777777i | 366.5791 | 1.5681 | 1+6.87333333333333i | 6.9457 | 1.4263 | 1-i | 1.4142 | -0.7854 | 0.971179752208402+1.66666666666666i | 1.929 | 1.0432 | -0.135088199113507-0.319925004408223i | -9.1865 | -112.8919 | 45.6424053986289 | 1+244.385185185185i | 244.3872 | 1.5667 | 1+6.87333333333333i | 6.9457 | 1.4263 | 1-0.36514837167011i | 1.0646 | -0.35011 | 1.21815786055669-0.650517907441354i | 2.8037 | -28.103 | -1.36472945891784 | 1+2.9964i | 3.1589 | 1.2487 | 1+2.9964i | 3.1589 | 1.2487 | 1-0.0050060072086504i | 1 | -0.005006 | -0.134716665107241+0.410496860836537i | -7.2896 | 108.1688 | 0.149526841692605-0.0123540519938605i | -16.4761 | -4.7231 | 0.10292939437426+0.587685580844913i | -4.4859 | 80.0658 | -16.4761 | -4.7231
VIN_nom | 12 | V |  | Nominal input voltage |  |  |  | wz_esr | 3087.3898 | 25 | 1+53.3333333333332i | 53.3427 | 1.552 | 1+i | 1.4142 | 0.7854 | 1-0.1454898157129i | 1.0105 | -0.14448 | 0.999389953558681+0.242483026188166i | 1.0284 | 0.23803 | 0.266543008683658-0.594246615951018i | -3.7246 | -65.8419 | 45.6424053986289 | 1+35.5555555555555i | 35.5696 | 1.5427 | 1+i | 1.4142 | 0.7854 | 1-0.0531253693021498i | 1.0014 | -0.053075 | 1.25252712361891-1.31666197268392i | 5.1883 | -46.43 | -1.36472945891784 | 1+0.435945683802133i | 1.0909 | 0.41111 | 1+0.435945683802133i | 1.0909 | 0.41111 | 1-0.0344079562141237i | 1.0006 | -0.034394 | -1.12958283613407+0.539394313376192i | 1.9504 | 154.4748 | 0.0194508376864306+0.81502256096317i | -1.7741 | 88.6329 | -0.704633159927912+2.16288477316366i | 7.1387 | 108.0448 | -1.7741 | 88.6329
VIN_max | 20 | V |  | Maximum input voltage |  |  |  | wp_lf | 57.8886 | 25 | 1+i | 1.4142 | 0.7854 | 1+0.01875i | 1.0002 | 0.018748 | 1-0.00272793404461688i | 1 | -0.0027279 | 0.999999785530548+0.00454655674102813i | 1 | 0.0045465 | 12.6447322015824-12.3578561779117i | 24.95 | -44.3426 | 45.6424053986289 | 1+0.666666666666667i | 1.2019 | 0.588 | 1+0.01875i | 1.0002 | 0.018748 | 1-0.00099610067441531i | 1 | -0.0009961 | 31.9731772871466-20.5051208543396i | 31.5919 | -32.673 | -1.36472945891784 | 1+0.00817398157129001i | 1 | 0.0081738 | 1+0.00817398157129001i | 1 | 0.0081738 | 1-1.83509099808659i | 2.0899 | -1.0719 | -1.34416870778+2.51538995512981i | 9.103 | 118.1191 | 14.0881739532328+48.4174759347615i | 34.053 | 73.7764 | 8.60103062804393+107.987350783324i | 40.6949 | 85.4461 | 34.053 | 73.7764 | XOVER SEARCH
Fsw | 250000 | Hz |  | Switching frequnecy |  |  |  | wz_ea | 106.2308 | 25 | 1+1.83509099808659i | 2.0899 | 1.0719 | 1+0.0344079562141237i | 1.0006 | 0.034394 | 1-0.0050060072086504i | 1 | -0.005006 | 0.999999277761473+0.00834334534775064i | 1 | 0.0083432 | 5.94718809040446-10.3872385784429i | 21.5614 | -60.2068 | 45.6424053986289 | 1+1.2233939987244i | 1.5801 | 0.88554 | 1+0.0344079562141237i | 1.0006 | 0.034394 | 1-0.00182793538080752i | 1 | -0.0018279 | 19.0109487507004-21.770850092894i | 29.2189 | -48.8716 | -1.36472945891784 | 1+0.015i | 1.0001 | 0.014999 | 1+0.015i | 1.0001 | 0.014999 | 1-i | 1.4142 | -0.7854 | -1.34395612690552+1.38488880082142i | 5.7103 | 134.1406 | 6.39241050678717+22.1961871119074i | 27.2716 | 73.9338 | 4.60032542622023+55.5871173881215i | 34.9291 | 85.269 | 27.2716 | 73.9338 | xover | 2.2909
[8 empty] | wp1_ea | 7082.0515 | 25 | 1+122.339399872439i | 122.3435 | 1.5626 | 1+2.29386374760824i | 2.5024 | 1.1597 | 1-0.333733813910026i | 1.0542 | -0.32211 | 0.996790050990081+0.556223023183375i | 1.1415 | 0.50898 | 0.156054373626993-0.44572105481509i | -6.5166 | -70.704 | 45.6424053986289 | 1+81.5595999149596i | 81.5657 | 1.5585 | 1+2.29386374760824i | 2.5024 | 1.1597 | 1-0.121862358720501i | 1.0074 | -0.12126 | 1.22409150554081-0.701045533209779i | 2.9882 | -29.8001 | -1.36472945891784 | 1+i | 1.4142 | 0.7854 | 1+i | 1.4142 | 0.7854 | 1-0.015i | 1.0001 | -0.014999 | -0.672129258517036+0.692600200400804i | -0.30839 | 134.1406 | 0.203817781453538+0.407665452525775i | -6.8249 | 63.4366 | -0.337203439184965+1.31899923646946i | 2.6798 | 104.3406 | -6.8249 | 63.4366
VIN_VAR | 12 | V | Variable input voltage | [56 empty] | phase margin | 91.0785
IOUT_VAR | 4.5 | A | Variable output current (Can add this a different revision, not needed right now) | [5 empty] | Selected VIN | 12 | V
[10 empty] | CCM Plant Transfer Function | [15 empty] | DCM Plant Transfer Function | [12 empty] | Error Amplifier | [12 empty] | CCM Open Loop Response |  |  | DCM Open Loop Response |  |  | Displayed Loop Calclation
VOUT | 24 | V |  | Output Voltage | [6 empty] | wp_lf |  |  | wz_esr |  |  | wz_RHP |  |  | Sampling |  |  | Total |  |  |  | wp_lf |  |  | wz_esr |  |  | wz_RHP |  |  | Total |  |  |  | wp0_ea |  |  | wp1_ea |  |  | wz_ea |  |  | Total |  |  | Total |  |  | Total
IOUT | 4.5 | A |  | Maximum Output current (per phase) |  |  |  |  | Frequency | ADC | Complex | Gain | Phase | Complex | Gain | Phase | Complex | Gain | Phase | Complex | Gain | Phase | COMPLEX | Gain | Phase | ADC | Complex | Gain | Phase | Complex | Gain | Phase | Complex | Gain | Phase | COMPLEX | Gain | Phase | ADC_ea | Complex | Gain | Phase | Complex | Gain | Phase | Complex | Gain | Phase | COMPLEX | Gain | Phase | COMPLEX | Gain | Phase | COMPLEX | Gain | Phase | Gain(dB) | Phase (deg) | Gain Cross | Phase Cross
DEM_DCM_mode | 0 |  |  | ALWAYS SET TO CCM. (No DCM calculation for LM5122 required) | Selection: | 0 |  | 1 | 10.2329 | 25 | 1+0.176769472489426i | 1.0155 | 0.17496 | 1+0.00331442760917674i | 1 | 0.0033144 | 1-0.000482215462052872i | 1 | -0.00048222 | 0.999999993298377+0.000803692436754784i | 1 | 0.00080369 | 24.2512555707115-4.23616872634596i | 27.8252 | -9.9084 | 45.6424053986289 | 1+0.11784631499295i | 1.0069 | 0.11731 | 1+0.00331442760917674i | 1 | 0.0033144 | 1-0.000176080190762756i | 1 | -0.00017608 | 45.0338929206035-5.16383660532723i | 33.1275 | -6.5413 | -1.36472945891784 | 1+0.00144491041049522i | 1 | 0.0014449 | 1+0.00144491041049522i | 1 | 0.0014449 | 1-10.3812664723337i | 10.4293 | -1.4748 | -1.34425571054258+14.1695625047404i | 23.066 | 95.4194 | 27.4247687598291+349.324175628843i | 50.8913 | 85.511 | 12.6322378169663+645.052077415297i | 56.1936 | 88.8781 | 50.8913 | 85.511 | 0 | 0
Component Selection | [7 empty] | 2 | 10.4713 | 25 | 1+0.180886962447595i | 1.0162 | 0.17895 | 1+0.00339163054589241i | 1 | 0.0033916 | 1-0.000493447703088129i | 1 | -0.00049345 | 0.999999992982539+0.000822412838480214i | 1 | 0.00082241 | 24.2170863523405-4.32866100878688i | 27.819 | -10.1343 | 45.6424053986289 | 1+0.120591308298397i | 1.0072 | 0.12001 | 1+0.00339163054589241i | 1 | 0.0033916 | 1-0.000180181625286986i | 1 | -0.00018018 | 45.0056256806982-5.28070902807207i | 33.1247 | -6.6922 | -1.36472945891784 | 1+0.00147856669753327i | 1 | 0.0014786 | 1+0.00147856669753327i | 1 | 0.0014786 | 1-10.1449599974251i | 10.1941 | -1.4725 | -1.344255578277+13.8471133395601i | 22.8679 | 95.5448 | 27.385506178457+341.155566182305i | 50.6869 | 85.4105 | 12.623513049827+630.296622286688i | 55.9926 | 88.8526 | 50.6869 | 85.4105 | 0 | 0
LM | 1e-05 | H |  | filter Inductor |  |  |  | 3 | 10.7152 | 25 | 1+0.185100361067576i | 1.017 | 0.18303 | 1+0.00347063177001705i | 1 | 0.0034706 | 1-0.000504941576627117i | 1 | -0.00050494 | 0.999999992651817+0.000841569294378526i | 1 | 0.00084157 | 24.1814110795764-4.4228849737223i | 27.8125 | -10.3651 | 45.6424053986289 | 1+0.123400240711717i | 1.0076 | 0.12278 | 1+0.00347063177001705i | 1 | 0.0034706 | 1-0.00018437859449393i | 1 | -0.00018438 | 44.9760653112199-5.40006478599068i | 33.1218 | -6.8465 | -1.36472945891784 | 1+0.00151300694020549i | 1 | 0.001513 | 1+0.00151300694020549i | 1 | 0.001513 | 1-9.91403251459162i | 9.9643 | -1.4703 | -1.34425543977796+13.5320060971423i | 22.6699 | 95.6731 | 27.3445130461416+333.168489351771i | 50.4824 | 85.308 | 12.6143891545732+615.875456480619i | 55.7917 | 88.8266 | 50.4824 | 85.308 | 0 | 0
[8 empty] | 4 | 10.9648 | 25 | 1+0.189411902349088i | 1.0178 | 0.18719 | 1+0.0035514731690454i | 1 | 0.0035515 | 1-0.000516703176873724i | 1 | -0.0005167 | 0.999999992305508+0.000861171961456205i | 1 | 0.00086117 | 24.1441683250415-4.51885298186924i | 27.8058 | -10.6009 | 45.6424053986289 | 1+0.126274601566058i | 1.0079 | 0.12561 | 1+0.0035514731690454i | 1 | 0.0035515 | 1-0.000188673323672213i | 1 | -0.00018867 | 44.945154550965-5.52194520943103i | 33.1187 | -7.0042 | -1.36472945891784 | 1+0.00154824939918443i | 1 | 0.0015482 | 1+0.00154824939918443i | 1 | 0.0015482 | 1-9.68836158302506i | 9.7398 | -1.4679 | -1.3442552947517+13.2240737034547i | 22.472 | 95.8043 | 27.3017187790016+325.358753486047i | 50.2777 | 85.2034 | 12.6048484573864+601.78094048023i | 55.5907 | 88.8001 | 50.2777 | 85.2034 | 0 | 0
R_cs | 0.004 | Ω |  | Current sense resistor |  |  |  | 5 | 11.2202 | 25 | 1+0.193823872328388i | 1.0186 | 0.19145 | 1+0.00363419760615728i | 1 | 0.0036342 | 1-0.000528738739984085i | 1 | -0.00052874 | 0.999999991942877+0.000881231233306806i | 1 | 0.00088123 | 24.1052946156759-4.61657594044937i | 27.7987 | -10.8418 | 45.6424053986289 | 1+0.129215914885592i | 1.0083 | 0.1285 | 1+0.00363419760615728i | 1 | 0.0036342 | 1-0.000193068089944094i | 1 | -0.00019307 | 44.9128337827598-5.64639147893564i | 33.1155 | -7.1656 | -1.36472945891784 | 1+0.00158431276048831i | 1 | 0.0015843 | 1+0.00158431276048831i | 1 | 0.0015843 | 1-9.46782754901045i | 9.5205 | -1.4656 | -1.34425514289059+12.9231528886646i | 22.2741 | 95.9385 | 27.2570504425426+317.722263695177i | 50.0728 | 85.0967 | 12.5948725572732+588.005608422118i | 55.3896 | 88.7729 | 50.0728 | 85.0967 | 0 | 0
R_sl | 100000 | Ω |  | External Slope Compensation Resistor |  |  |  | 6 | 11.4815 | 25 | 1+0.198338610290359i | 1.0195 | 0.1958 | 1+0.00371884894294424i | 1 | 0.0037188 | 1-0.00054105464737307i | 1 | -0.00054105 | 0.999999991563157+0.000901757745621781i | 1 | 0.00090176 | 24.064724408269-4.71606317374852i | 27.7913 | -11.088 | 45.6424053986289 | 1+0.132225740193573i | 1.0087 | 0.13146 | 1+0.00371884894294424i | 1 | 0.0037188 | 1-0.000197565223472822i | 1 | -0.00019757 | 44.8790409536782-5.77344455023007i | 33.1122 | -7.3305 | -1.36472945891784 | 1+0.00162121614538867i | 1 | 0.0016212 | 1+0.00162121614538867i | 1 | 0.0016212 | 1-9.25231348248384i | 9.3062 | -1.4631 | -1.34425498387252+12.6290841005718i | 22.0764 | 96.0758 | 27.2104327235453+310.255019834681i | 49.8677 | 84.9878 | 12.5844423014426+574.542164167766i | 55.1885 | 88.7452 | 49.8677 | 84.9878 | 0 | 0
Rsl_int | 1000 | Ω |  | Internal Slope Compensation Resistor |  |  |  | 7 | 11.749 | 25 | 1+0.202958510008828i | 1.0204 | 0.20024 | 1+0.00380547206266553i | 1 | 0.0038055 | 1-0.000553657429097797i | 1 | -0.00055366 | 0.999999991165541+0.00092276238182966i | 1 | 0.00092276 | 24.0223900694282-4.81732228692187i | 27.7836 | -11.3394 | 45.6424053986289 | 1+0.135305673339219i | 1.0091 | 0.13449 | 1+0.00380547206266553i | 1 | 0.0038055 | 1-0.00020216710869812i | 1 | -0.00020217 | 44.843711494257-5.90314507327625i | 33.1086 | -7.4992 | -1.36472945891784 | 1+0.00165897912054864i | 1 | 0.001659 | 1+0.00165897912054864i | 1 | 0.001659 | 1-9.04170511503448i | 9.0968 | -1.4606 | -1.34425481736021+12.3417114200104i | 21.8787 | 96.2161 | 27.1617879070393+302.953114546778i | 49.6623 | 84.8767 | 12.5735377603652+561.383477466651i | 54.9874 | 88.7169 | 49.6623 | 84.8767 | 0 | 0
Isl | 1.1881e-05 | A |  | Internal Slope Compensation current |  |  |  | 8 | 12.0226 | 25 | 1+0.207686021015776i | 1.0213 | 0.20477 | 1+0.00389411289404582i | 1 | 0.0038941 | 1-0.000566553767319954i | 1 | -0.00056655 | 0.999999990749185+0.000944256278866587i | 1 | 0.00094426 | 23.9782218605564-4.92035902292912i | 27.7755 | -11.5962 | 45.6424053986289 | 1+0.138457347343851i | 1.0095 | 0.13758 | 1+0.00389411289404582i | 1 | 0.0038941 | 1-0.000206876185600447i | 1 | -0.00020688 | 44.8067782368916-6.03553330505663i | 33.105 | -7.6716 | -1.36472945891784 | 1+0.00169762170839751i | 1 | 0.0016976 | 1+0.00169762170839751i | 1 | 0.0016976 | 1-8.83589077931824i | 8.8923 | -1.4581 | -1.34425464300045+12.0608824781797i | 21.6812 | 96.3597 | 27.1110358590514+295.812731357692i | 49.4567 | 84.7635 | 12.5621382025945+548.522580209316i | 54.7862 | 88.6881 | 49.4567 | 84.7635 | 0 | 0
Vsl | 1.2 | V |  | Slope output voltage (datasheet) |  |  |  | 9 | 12.3027 | 25 | 1+0.212523649900118i | 1.0223 | 0.20941 | 1+0.00398481843562721i | 1 | 0.0039848 | 1-0.00057975049984877i | 1 | -0.00057975 | 0.999999990313208+0.000966250833081281i | 1 | 0.00096625 | 23.9321479284554-5.02517711251104i | 27.767 | -11.8585 | 45.6424053986289 | 1+0.141682433266745i | 1.01 | 0.14075 | 1+0.00398481843562721i | 1 | 0.0039848 | 1-0.000211694950994711i | 1 | -0.00021169 | 44.7681713336219-6.1706490157454i | 33.1011 | -7.8479 | -1.36472945891784 | 1+0.00173716439774685i | 1 | 0.0017372 | 1+0.00173716439774685i | 1 | 0.0017372 | 1-8.63476134985003i | 8.6925 | -1.4555 | -1.34425446042342+11.7864483758557i | 21.4838 | 96.5065 | 27.0580940158037+288.830142829992i | 49.2508 | 84.6481 | 12.5502220693868+535.952662768321i | 54.5849 | 88.6586 | 49.2508 | 84.6481 | 0 | 0
Gcomp | 0.75 | V/V |  | Gain of Error Amplifier |  |  |  | 10 | 12.5893 | 25 | 1+0.217473961636719i | 1.0234 | 0.21414 | 1+0.00407763678068849i | 1 | 0.0040776 | 1-0.000593254623766511i | 1 | -0.00059325 | 0.999999989856684+0.000988757706277516i | 1 | 0.00098876 | 23.8840943022074-5.13177811715036i | 27.7582 | -12.1263 | 45.6424053986289 | 1+0.144982641091146i | 1.0105 | 0.14398 | 1+0.00407763678068849i | 1 | 0.0040776 | 1-0.000216625959854105i | 1 | -0.00021663 | 44.727818173543-6.30853138791181i | 33.0971 | -8.0282 | -1.36472945891784 | 1+0.00177762815465397i | 1 | 0.0017776 | 1+0.00177762815465397i | 1 | 0.0017776 | 1-8.43821018514408i | 8.4973 | -1.4528 | -1.34425426924186+11.5182636044427i | 21.2865 | 96.6567 | 27.002877380131+282.001708768974i | 49.0447 | 84.5304 | 12.5377669492102+523.667070425298i | 54.3836 | 88.6285 | 49.0447 | 84.5304 | 0 | 0
Acs | 10 | V/V |  | Current sense amplifier gain (datasheet) |  |  |  | 11 | 12.8825 | 25 | 1+0.222539580946388i | 1.0245 | 0.21897 | 1+0.00417261714274478i | 1 | 0.0041726 | 1-0.000607073299138426i | 1 | -0.00060707 | 0.999999989378644+0.00101178883189737i | 1 | 0.0010118 | 23.8339848970321-5.24016126499746i | 27.7489 | -12.3998 | 45.6424053986289 | 1+0.148359720630925i | 1.0109 | 0.14729 | 1+0.00417261714274478i | 1 | 0.0041726 | 1-0.000221671826664797i | 1 | -0.00022167 | 44.6856433001108-6.44921890839327i | 33.0929 | -8.2125 | -1.36472945891784 | 1+0.00181903443353838i | 1 | 0.001819 | 1+0.00181903443353838i | 1 | 0.001819 | 1-8.24613307117123i | 8.3065 | -1.4501 | -1.34425406905024+11.256185968823i | 21.0893 | 96.8102 | 26.9452985259168+275.323874482064i | 48.8383 | 84.4104 | 12.5247495522228+511.65929988234i | 54.1822 | 88.5978 | 48.8383 | 84.4104 | 0 | 0
[8 empty] | 12 | 13.1826 | 25 | 1+0.227723193687534i | 1.0256 | 0.2239 | 1+0.00426980988164128i | 1 | 0.0042698 | 1-0.000621213852809109i | 1 | -0.00062121 | 0.999999988878075+0.00103535642134851i | 1 | 0.0010354 | 23.78174152586-5.35032327978287i | 27.7393 | -12.6791 | 45.6424053986289 | 1+0.151815462458356i | 1.0115 | 0.15066 | 1+0.00426980988164128i | 1 | 0.0042698 | 1-0.000226835226812161i | 1 | -0.00022684 | 44.6415683286393-6.59274925246658i | 33.0885 | -8.4008 | -1.36472945891784 | 1+0.00186140518855721i | 1 | 0.0018614 | 1+0.00186140518855721i | 1 | 0.0018614 | 1-8.05842816610317i | 8.1202 | -1.4473 | -1.34425385942395+11.000076511963i | 20.8923 | 96.9672 | 26.8852676113883+268.793169090202i | 48.6316 | 84.2882 | 12.5111456848079+499.922995855899i | 53.9808 | 88.5664 | 48.6316 | 84.2882 | 0 | 0
Kex | 0.002 |  |  | Slope compensation parameters. Will change pole and DC gain equation |  |  |  | 13 | 13.4896 | 25 | 1+0.233027548280247i | 1.0268 | 0.22894 | 1+0.00436926653025463i | 1 | 0.0043692 | 1-0.000635683782287289i | 1 | -0.00063568 | 0.999999988353914+0.00105947297047881i | 1 | 0.0010595 | 23.7272839194002-5.46225820278716i | 27.7292 | -12.9642 | 45.6424053986289 | 1+0.155351698853498i | 1.012 | 0.15412 | 1+0.00436926653025463i | 1 | 0.0043692 | 1-0.0002321188979993i | 1 | -0.00023212 | 44.5955118643288-6.73915915993943i | 33.0839 | -8.5934 | -1.36472945891784 | 1+0.00190476288524563i | 1 | 0.0019048 | 1+0.00190476288524563i | 1 | 0.0019048 | 1-7.8749959463147i | 7.9382 | -1.4445 | -1.34425363991834+10.7497994412359i | 20.6954 | 97.1278 | 26.822692402178+262.406203890084i | 48.4246 | 84.1636 | 12.4969302242712+488.451947751528i | 53.7793 | 88.5344 | 48.4246 | 84.1636 | 0 | 0
Km | 2 |  |  | Slope compensation parameters. Will change pole and DC gain equation |  |  |  | 14 | 13.8038 | 25 | 1+0.238455457163542i | 1.028 | 0.23408 | 1+0.00447103982181641i | 1 | 0.004471 | 1-0.000650490759721108i | 1 | -0.00065049 | 0.999999987805051+0.00108415126620184i | 1 | 0.0010842 | 23.670529755528-5.5759572079922i | 27.7187 | -13.2552 | 45.6424053986289 | 1+0.158970304775694i | 1.0126 | 0.15765 | 1+0.00447103982181641i | 1 | 0.004471 | 1-0.000237525641698615i | 1 | -0.00023753 | 44.5473894211966-6.88848430277937i | 33.0791 | -8.7902 | -1.36472945891784 | 1+0.00194913051242833i | 1 | 0.0019491 | 1+0.00194913051242833i | 1 | 0.0019491 | 1-7.69573915361484i | 7.7604 | -1.4416 | -1.34425341006783+10.5052220564236i | 20.4986 | 97.292 | 26.7574783050933+256.15967076624i | 48.2173 | 84.0367 | 12.4820770938225+477.240086417856i | 53.5777 | 88.5018 | 48.2173 | 84.0367 | 0 | 0
Kd | 18.8 |  |  | Slope compensation parameters. Will change pole and DC gain equation |  |  |  | 15 | 14.1254 | 25 | 1+0.244009798286556i | 1.0293 | 0.23933 | 1+0.00457518371787293i | 1 | 0.0045752 | 1-0.000665642635965993i | 1 | -0.00066564 | 0.999999987230321+0.00110940439327665i | 1 | 0.0011094 | 23.6113946988508-5.69140841059935i | 27.7077 | -13.5523 | 45.6424053986289 | 1+0.162673198857704i | 1.0131 | 0.16126 | 1+0.00457518371787293i | 1 | 0.0045752 | 1-0.000243058324637182i | 1 | -0.00024306 | 44.4971133423253-7.04075914389412i | 33.074 | -8.9913 | -1.36472945891784 | 1+0.0019945315944085i | 1 | 0.0019945 | 1+0.0019945315944085i | 1 | 0.0019945 | 1-7.5205627436794i | 7.5868 | -1.4386 | -1.34425316938488+10.2662146793565i | 20.302 | 97.4598 | 26.6895284135806+250.050340651634i | 48.0097 | 83.9075 | 12.4665592379603+466.281480978025i | 53.3761 | 88.4685 | 48.0097 | 83.9075 | 0 | 0
[8 empty] | 16 | 14.4544 | 25 | 1+0.249693516634473i | 1.0307 | 0.24469 | 1+0.00468175343689637i | 1 | 0.0046817 | 1-0.00068114744474729i | 1 | -0.00068115 | 0.999999986628505+0.00113524574124548i | 1 | 0.0011352 | 23.5497924513573-5.80859666916734i | 27.6962 | -13.8555 | 45.6424053986289 | 1+0.166462344422982i | 1.0138 | 0.16495 | 1+0.00468175343689637i | 1 | 0.0046817 | 1-0.000248719880316729i | 1 | -0.00024872 | 44.4445927218896-7.19601678667521i | 33.0688 | -9.1969 | -1.36472945891784 | 1+0.00204099020344078i | 1 | 0.002041 | 1+0.00204099020344078i | 1 | 0.002041 | 1-7.34937383565706i | 7.4171 | -1.4356 | -1.34425291735899+10.0326505851565i | 20.1056 | 97.6315 | 26.618743565924+244.075062035714i | 47.8018 | 83.7759 | 12.4503485984008+455.57033573716i | 53.1744 | 88.4345 | 47.8018 | 83.7759 | 0 | 0
ADC | 25 | V/V |  | DC gain of plant function with Vin_vari |  |  |  | 17 | 14.7911 | 25 | 1+0.255509625789994i | 1.0321 | 0.25016 | 1+0.00479080548356239i | 1 | 0.0047908 | 1-0.000697013406919844i | 1 | -0.00069701 | 0.999999985998326+0.00116168901153307i | 1 | 0.0011617 | 23.4856348150802-5.9275033816967i | 27.6842 | -14.165 | 45.6424053986289 | 1+0.170339750526663i | 1.0144 | 0.16872 | 1+0.00479080548356239i | 1 | 0.0047908 | 1-0.000254513310569016i | 1 | -0.00025451 | 44.389733329464-7.3542888149196i | 33.0633 | -9.4071 | -1.36472945891784 | 1+0.00208853097249462i | 1 | 0.0020885 | 1+0.00208853097249462i | 1 | 0.0020885 | 1-7.18208166292285i | 7.2514 | -1.4325 | -1.34425265345559+9.80440593504604i | 19.9093 | 97.807 | 26.545022417252+238.230759518509i | 47.5935 | 83.642 | 12.4334160907224+445.100987164242i | 52.9726 | 88.3999 | 47.5935 | 83.642 | 0 | 0
wp_lf | 363.7245 | Rad/s |  | same as usual not dependant on Vin |  |  |  | 18 | 15.1356 | 25 | 1+0.261461209531179i | 1.0336 | 0.25574 | 1+0.00490239767870961i | 1 | 0.0049024 | 1-0.00071324893482681i | 1 | -0.00071325 | 0.999999985338447+0.00118874822471135i | 1 | 0.0011887 | 23.4188317677456-6.048106276072i | 27.6717 | -14.4807 | 45.6424053986289 | 1+0.174307473020786i | 1.0151 | 0.17257 | 1+0.00490239767870961i | 1 | 0.0049024 | 1-0.00026044168714745i | 1 | -0.00026044 | 44.3324375371694-7.51560512274636i | 33.0575 | -9.6218 | -1.36472945891784 | 1+0.00213717910831505i | 1 | 0.0021372 | 1+0.00213717910831505i | 1 | 0.0021372 | 1-7.01859752495241i | 7.0895 | -1.4293 | -1.34425237711491+9.58135971068706i | 19.7132 | 97.9864 | 26.4682615264636+232.514432409489i | 47.3849 | 83.5057 | 12.415731581877+434.867900946894i | 52.7707 | 88.3646 | 47.3849 | 83.5057 | 0 | 0
| 57.8886 | Hz |  | Low Frequency Pole |  |  |  | 19 | 15.4882 | 25 | 1+0.267551423466505i | 1.0352 | 0.26143 | 1+0.00501658918999698i | 1 | 0.0050165 | 1-0.000729862636759987i | 1 | -0.00072986 | 0.999999984647469+0.00121643772793331i | 1 | 0.0012164 | 23.3492915524007-6.17037919536133i | 27.6586 | -14.8028 | 45.6424053986289 | 1+0.178367615644337i | 1.0158 | 0.17651 | 1+0.00501658918999698i | 1 | 0.0050165 | 1-0.000266508153355762i | 1 | -0.00026651 | 44.2726042502659-7.67999373413455i | 33.0515 | -9.8412 | -1.36472945891784 | 1+0.00218696040478762i | 1 | 0.002187 | 1+0.00218696040478762i | 1 | 0.002187 | 1-6.85883474029183i | 6.9314 | -1.426 | -1.34425208775082+9.36339365001531i | 19.5173 | 98.1698 | 26.3883554592156+226.923153369684i | 47.1759 | 83.367 | 12.397263868767+424.865669117604i | 52.5687 | 88.3286 | 47.1759 | 83.367 | 0 | 0
[8 empty] | 20 | 15.8489 | 25 | 1+0.273783496708015i | 1.0368 | 0.26723 | 1+0.00513344056327529i | 1 | 0.0051334 | 1-0.000746863321524048i | 1 | -0.00074686 | 0.999999983923927+0.00124477220254008i | 1 | 0.0012448 | 23.2769207820406-6.29429187857258i | 27.645 | -15.1314 | 45.6424053986289 | 1+0.182522331138677i | 1.0165 | 0.18054 | 1+0.00513344056327529i | 1 | 0.0051334 | 1-0.000272715925714636i | 1 | -0.00027272 | 44.2101288418562-7.84748061171821i | 33.0452 | -10.0654 | -1.36472945891784 | 1+0.00223790125661466i | 1 | 0.0022379 | 1+0.00223790125661466i | 1 | 0.0022379 | 1-6.70270860059795i | 6.7769 | -1.4227 | -1.34425178474955+9.15039218453629i | 19.3215 | 98.3573 | 26.3051969081488+221.45406709556i | 46.9665 | 83.2259 | 12.3779806580936+415.089007249953i | 52.3667 | 88.2919 | 46.9665 | 83.2259 | 0 | 0
wz_rhp | 133333.3333 | Rad/s | [5 empty] | 21 | 16.2181 | 25 | 1+0.280160733583432i | 1.0385 | 0.27316 | 1+0.00525301375468936i | 1 | 0.005253 | 1-0.000764260003107084i | 1 | -0.00076426 | 0.999999983166285+0.00127376667184514i | 1 | 0.0012738 | 23.2016245602669-6.41980973757115i | 27.6308 | -15.4666 | 45.6424053986289 | 1+0.186773822388955i | 1.0173 | 0.18465 | 1+0.00525301375468936i | 1 | 0.005253 | 1-0.000279068295667145i | 1 | -0.00027907 | 44.1449030924228-8.01808945449045i | 33.0386 | -10.2945 | -1.36472945891784 | 1+0.00229002867331006i | 1 | 0.00229 | 1+0.00229002867331006i | 1 | 0.00229 | 1-6.55013632572497i | 6.626 | -1.4193 | -1.34425146746842+8.94224237804937i | 19.126 | 98.549 | 26.2186768315326+216.104389043008i | 46.7567 | 83.0824 | 12.3578485476947+405.532751723438i | 52.1645 | 88.2546 | 46.7567 | 83.0824 | 0 | 0
| 21220.6591 | Hz |  | RHPz zero of boost converter with Vin_vari |  |  |  | 22 | 16.5959 | 25 | 1+0.286686515388162i | 1.0403 | 0.2792 | 1+0.00537537216352805i | 1 | 0.0053753 | 1-0.00078206190545995i | 1 | -0.00078206 | 0.999999982372936+0.00130343650909991i | 1 | 0.0013034 | 23.1233066190221-6.5468936309795i | 27.6159 | -15.8084 | 45.6424053986289 | 1+0.191124343592108i | 1.0181 | 0.18885 | 1+0.00537537216352805i | 1 | 0.0053753 | 1-0.000285568631323924i | 1 | -0.00028557 | 44.0768151349836-8.19184148408821i | 33.0317 | -10.5285 | -1.36472945891784 | 1+0.00234337029352019i | 1 | 0.0023434 | 1+0.00234337029352019i | 1 | 0.0023434 | 1-6.40103701983316i | 6.4787 | -1.4158 | -1.34425113523445+8.73883386676731i | 18.9306 | 98.745 | 26.1286846115321+210.871404189658i | 46.5465 | 82.9366 | 12.3368330096187+396.191857055483i | 51.9623 | 88.2165 | 46.5465 | 82.9366 | 0 | 0
[8 empty] | 23 | 16.9824 | 25 | 1+0.293364302178094i | 1.0421 | 0.28536 | 1+0.00550058066583927i | 1 | 0.0055005 | 1-0.000800278467386897i | 1 | -0.00080028 | 0.999999981542198+0.00133379744564483i | 1 | 0.0013338 | 23.0418694744421-6.67549963600064i | 27.6004 | -16.1569 | 45.6424053986289 | 1+0.195576201452063i | 1.0189 | 0.19314 | 1+0.00550058066583927i | 1 | 0.0055005 | 1-0.000292220379248976i | 1 | -0.00029222 | 44.0057494067158-8.36875521935417i | 33.0245 | -10.7676 | -1.36472945891784 | 1+0.0023979543996781i | 1 | 0.0023979 | 1+0.0023979543996781i | 1 | 0.0023979 | 1-6.25533162849704i | 6.3348 | -1.4123 | -1.34425078734295+8.5400588008002i | 18.7355 | 98.9453 | 26.0351082332935+205.7524658337i | 46.3359 | 82.7883 | 12.3148983751939+387.061393299329i | 51.76 | 88.1777 | 46.3359 | 82.7883 | 0 | 0
wz_esr | 19398.6421 | Rad/s | [5 empty] | 24 | 17.378 | 25 | 1+0.300197634604178i | 1.0441 | 0.29164 | 1+0.00562870564882835i | 1 | 0.0056286 | 1-0.000818919347550197i | 1 | -0.00081892 | 0.999999980672309+0.00136486557925033i | 1 | 0.0013649 | 22.9572146018584-6.80557881923921i | 27.5842 | -16.5123 | 45.6424053986289 | 1+0.200131756402786i | 1.0198 | 0.19752 | 1+0.00562870564882835i | 1 | 0.0056286 | 1-0.000299027066287103i | 1 | -0.00029903 | 43.931586607965-8.54884623890441i | 33.017 | -11.0118 | -1.36472945891784 | 1+0.00245380993299941i | 1 | 0.0024538 | 1+0.00245380993299941i | 1 | 0.0024538 | 1-6.11294289678941i | 6.1942 | -1.4086 | -1.34425042305603+8.34581178697159i | 18.5406 | 99.15 | 25.9378344860346+200.74499442713i | 46.1248 | 82.6377 | 12.2920078223766+378.136543506406i | 51.5576 | 88.1382 | 46.1248 | 82.6377 | 0 | 0
| 3087.3898 | Hz |  | ESR zero cause by output capacitance |  |  |  | 25 | 17.7828 | 25 | 1+0.307190135789712i | 1.0461 | 0.29804 | 1+0.00575981504605712i | 1 | 0.0057598 | 1-0.00083799442959124i | 1 | -0.00083799 | 0.999999979761423+0.00139665738265206i | 1 | 0.0013967 | 22.8692426309616-6.93707700773009i | 27.5673 | -16.8745 | 45.6424053986289 | 1+0.204793423859808i | 1.0208 | 0.202 | 1+0.00575981504605712i | 1 | 0.0057598 | 1-0.000305992301433863i | 1 | -0.00030599 | 43.8542036696266-8.73212693146583i | 33.0091 | -11.2613 | -1.36472945891784 | 1+0.00251096650882719i | 1 | 0.002511 | 1+0.00251096650882719i | 1 | 0.002511 | 1-5.97379532832008i | 6.0569 | -1.4049 | -1.344250041601+8.15598983293813i | 18.3459 | 99.3592 | 25.836749187302+195.846476441349i | 45.9132 | 82.4847 | 12.2681233656863+369.412601251961i | 51.355 | 88.0979 | 45.9132 | 82.4847 | 0 | 0
[8 empty] | 26 | 18.197 | 25 | 1+0.314345513251387i | 1.0482 | 0.30457 | 1+0.00589397837346351i | 1 | 0.0058939 | 1-0.000857513827371025i | 1 | -0.00085751 | 0.999999978807608+0.00142918971228504i | 1 | 0.0014292 | 22.7778535620982-7.06993456153092i | 27.5497 | -17.2436 | 45.6424053986289 | 1+0.209563675500924i | 1.0217 | 0.20657 | 1+0.00589397837346351i | 1 | 0.0058939 | 1-0.000313119777749133i | 1 | -0.00031312 | 43.7734737299561-8.91860623379473i | 33.0009 | -11.5161 | -1.36472945891784 | 1+0.00256945443233454i | 1 | 0.0025694 | 1+0.00256945443233454i | 1 | 0.0025694 | 1-5.83781514520631i | 5.9228 | -1.4011 | -1.34424964216878+7.97049229258101i | 18.1515 | 99.573 | 25.7317374315109+191.054463262737i | 45.7012 | 82.3294 | 12.2432058490479+360.884968222535i | 51.1524 | 88.057 | 45.7012 | 82.3294 | 0 | 0
[8 empty] | 27 | 18.6209 | 25 | 1+0.321667560865041i | 1.0505 | 0.31121 | 1+0.00603126676621952i | 1 | 0.0060312 | 1-0.000877487890332617i | 1 | -0.00087749 | 0.999999977808842+0.00146247981722103i | 1 | 0.0014625 | 22.6829470046293-7.20408614938362i | 27.5313 | -17.6198 | 45.6424053986289 | 1+0.214445040576694i | 1.0227 | 0.21125 | 1+0.00603126676621952i | 1 | 0.0060312 | 1-0.000320413274315195i | 1 | -0.00032041 | 43.6892661219435-9.10828935603648i | 32.9923 | -11.7763 | -1.36472945891784 | 1+0.00262930471459265i | 1 | 0.0026293 | 1+0.00262930471459265i | 1 | 0.0026293 | 1-5.70493024895516i | 5.7919 | -1.3973 | -1.34424922391216+7.78922081264261i | 17.9573 | 99.7916 | 25.6226838638357+186.366570115833i | 45.4887 | 82.1717 | 12.2172149418961+352.549151864143i | 50.9496 | 88.0153 | 45.4887 | 82.1717 | 0 | 0
Sn | 48000 | V/V |  | Down slope at the selected input voltage | 0 |  |  | 28 | 19.0546 | 25 | 1+0.329160160877239i | 1.0528 | 0.31799 | 1+0.00617175301644824i | 1 | 0.0061717 | 1-0.00089792720898859i | 1 | -0.00089793 | 0.999999976763004+0.00149654534831431i | 1 | 0.0014965 | 22.584422438205-7.33946052910737i | 27.5122 | -18.0031 | 45.6424053986289 | 1+0.219440107251493i | 1.0238 | 0.21602 | 1+0.00617175301644824i | 1 | 0.0061717 | 1-0.00032787665824047i | 1 | -0.00032788 | 43.6014463724551-9.30117749445099i | 32.9833 | -12.042 | -1.36472945891784 | 1+0.00269054908901341i | 1 | 0.0026905 | 1+0.00269054908901341i | 1 | 0.0026905 | 1-5.57507018223568i | 5.664 | -1.3933 | -1.34424878594398+7.61207928057791i | 17.7634 | 100.0148 | 25.5094729804345+181.780475011415i | 45.2756 | 82.0118 | 12.1901091389136+344.40076308976i | 50.7467 | 87.9729 | 45.2756 | 82.0118 | 0 | 0
Se | 300000 | V/V |  |  | 2.5 |  |  | 29 | 19.4984 | 25 | 1+0.336827285963685i | 1.0552 | 0.32489 | 1+0.0063155116118191i | 1 | 0.0063154 | 1-0.000918842620536242i | 1 | -0.00091884 | 0.999999975667879+0.0015314043675604i | 1 | 0.0015314 | 22.4821794977322-7.47598033454315i | 27.4922 | -18.3935 | 45.6424053986289 | 1+0.22455152397579i | 1.0249 | 0.22089 | 1+0.0063155116118191i | 1 | 0.0063154 | 1-0.000335513886709905i | 1 | -0.00033551 | 43.5098762144286-9.4972675314956i | 32.9739 | -12.3133 | -1.36472945891784 | 1+0.00275322002817479i | 1 | 0.0027532 | 1+0.00275322002817479i | 1 | 0.0027532 | 1-5.44816609152159i | 5.5392 | -1.3893 | -1.34424832733531+7.43897377359444i | 17.5698 | 100.243 | 25.3919894558956+177.293917716774i | 45.0621 | 81.8495 | 12.1618457637937+336.435514044944i | 50.5437 | 87.9297 | 45.0621 | 81.8495 | 0 | 0
wsl | 1570796.3268 | Rad | [5 empty] | 30 | 19.9526 | 25 | 1+0.344673001335585i | 1.0577 | 0.33192 | 1+0.00646261877504223i | 1 | 0.0064625 | 1-0.000940245214603622i | 1 | -0.00094024 | 0.999999974521141+0.0015670753576727i | 1 | 0.0015671 | 22.3761182827033-7.61356187103224i | 27.4715 | -18.7911 | 45.6424053986289 | 1+0.22978200089039i | 1.0261 | 0.22586 | 1+0.00646261877504223i | 1 | 0.0064625 | 1-0.000343329009083125i | 1 | -0.00034333 | 43.4144136134776-9.69655172333828i | 32.9641 | -12.5903 | -1.36472945891784 | 1+0.00281735076103829i | 1 | 0.0028173 | 1+0.00281735076103829i | 1 | 0.0028173 | 1-5.32415069058423i | 5.4172 | -1.3851 | -1.34424784711342+7.26981250885315i | 17.3765 | 100.4761 | 25.2701184986784+172.904698745174i | 44.8479 | 81.6851 | 12.1323809774574+328.649215930305i | 50.3406 | 87.8858 | 44.8479 | 81.6851 | 0 | 0
Q | 0.10186 | [6 empty] | 31 | 20.4174 | 25 | 1+0.352701466895078i | 1.0604 | 0.33908 | 1+0.00661315250428272i | 1 | 0.0066131 | 1-0.000962146339129397i | 1 | -0.00096215 | 0.99999997332036+0.00160357723188232i | 1 | 0.0016036 | 22.266139691432-7.75211492157257i | 27.4498 | -19.1959 | 45.6424053986289 | 1+0.235134311263385i | 1.0273 | 0.23094 | 1+0.00661315250428272i | 1 | 0.0066131 | 1-0.000351326169041456i | 1 | -0.00035133 | 43.3149128103393-9.89901737496381i | 32.9539 | -12.8731 | -1.36472945891784 | 1+0.00288297529056732i | 1 | 0.002883 | 1+0.00288297529056732i | 1 | 0.002883 | 1-5.20295822481651i | 5.2982 | -1.3809 | -1.34424734425973+7.10450579480387i | 17.1834 | 100.7143 | 25.1437462351742+168.610678361411i | 44.6332 | 81.5184 | 12.1016697911542+321.037776879556i | 50.1373 | 87.8412 | 44.6332 | 81.5184 | 0 | 0
[8 empty] | 32 | 20.893 | 25 | 1+0.360916939440878i | 1.0631 | 0.34637 | 1+0.00676719261451647i | 1 | 0.0067671 | 1-0.0009845576063797i | 1 | -0.00098456 | 0.999999972062987+0.00164092934396616i | 1 | 0.0016409 | 22.1521457805923-7.89154256595634i | 27.4272 | -19.6081 | 45.6424053986289 | 1+0.240611292960585i | 1.0285 | 0.23612 | 1+0.00676719261451647i | 1 | 0.0067671 | 1-0.000359509606784968i | 1 | -0.00035951 | 43.2112243806723-10.1046465031387i | 32.9431 | -13.1617 | -1.36472945891784 | 1+0.00295012841175613i | 1 | 0.0029501 | 1+0.00295012841175613i | 1 | 0.0029501 | 1-5.08452443636884i | 5.1819 | -1.3766 | -1.34424681770768+6.94296598362951i | 16.9907 | 100.9576 | 25.0127601228414+164.409775600146i | 44.4179 | 81.3495 | 12.0696660849216+313.597199891895i | 49.9339 | 87.7959 | 44.4179 | 81.3495 | 0 | 0
Error Amplifier | [7 empty] | 33 | 21.3796 | 25 | 1+0.369323774925267i | 1.066 | 0.35378 | 1+0.00692482077984876i | 1 | 0.0069247 | 1-0.00100749089910506i | 1 | -0.0010075 | 0.999999970746356+0.00167915149850842i | 1 | 0.0016791 | 22.0340401502883-8.03174101534737i | 27.4037 | -20.0276 | 45.6424053986289 | 1+0.246215849950178i | 1.0299 | 0.24141 | 1+0.00692482077984876i | 1 | 0.0069247 | 1-0.000367883661280666i | 1 | -0.00036788 | 43.1031953137821-10.3134154876124i | 32.932 | -13.4563 | -1.36472945891784 | 1+0.00301884573007839i | 1 | 0.0030188 | 1+0.00301884573007839i | 1 | 0.0030188 | 1-4.96878653007901i | 5.0684 | -1.3722 | -1.34424626634044+6.7851074247743i | 16.7983 | 101.2062 | 24.8770493926773+160.29996729359i | 44.202 | 81.1786 | 12.0363226318868+306.32358081748i | 49.7303 | 87.7498 | 44.202 | 81.1786 | 0 | 0
Compensation Components | [7 empty] | 34 | 21.8776 | 25 | 1+0.3779264307637i | 1.069 | 0.36133 | 1+0.00708612057681939i | 1 | 0.007086 | 1-0.00103095837684084i | 1 | -0.001031 | 0.999999969367674+0.0017182639614014i | 1 | 0.0017183 | 21.9117283546831-8.17259946490657i | 27.3792 | -20.4544 | 45.6424053986289 | 1+0.251950953842467i | 1.0313 | 0.24681 | 1+0.00708612057681939i | 1 | 0.007086 | 1-0.000376452772563093i | 1 | -0.00037645 | 42.9906691119163-10.5252947110612i | 32.9203 | -13.757 | -1.36472945891784 | 1+0.0030891636803659i | 1 | 0.0030892 | 1+0.0030891636803659i | 1 | 0.0030892 | 1-4.85568314017707i | 4.9576 | -1.3677 | -1.34424568898854+6.63084641953024i | 16.6063 | 101.46 | 24.7365055210598+156.2792871049i | 43.9855 | 81.0056 | 12.0015911289145+299.213106394637i | 49.5266 | 87.7031 | 43.9855 | 81.0056 | 0 | 0
RFBT | 49900 | Ω |  | Top feedback resistor |  |  |  | 35 | 22.3872 | 25 | 1+0.386729468198173i | 1.0722 | 0.36901 | 1+0.00725117752871575i | 1 | 0.0072511 | 1-0.00105497248235438i | 1 | -0.001055 | 0.999999967924017+0.00175828747059062i | 1 | 0.0017583 | 21.7851183379938-8.31399996720872i | 27.3537 | -20.8887 | 45.6424053986289 | 1+0.257819645465449i | 1.0327 | 0.25232 | 1+0.00725117752871575i | 1 | 0.0072511 | 1-0.000385221484088474i | 1 | -0.00038522 | 42.8734859118381-10.74024818842i | 32.9081 | -14.0638 | -1.36472945891784 | 1+0.00316111954612665i | 1 | 0.0031611 | 1+0.00316111954612665i | 1 | 0.0031611 | 1-4.74515429774861i | 4.8494 | -1.3631 | -1.34424508442742+6.48010117665929i | 16.4146 | 101.7193 | 24.5910227307367+152.345824563546i | 43.7683 | 80.8306 | 11.9654222341366+292.262052337602i | 49.3227 | 87.6556 | 43.7683 | 80.8306 | 0 | 0
RFBB | 2670 | Ω |  | Bottom feedback resistor |  |  |  | 36 | 22.9087 | 25 | 1+0.395737554715653i | 1.0755 | 0.37683 | 1+0.0074200791509185i | 1 | 0.0074199 | 1-0.00107954594824227i | 1 | -0.0010795 | 0.999999966412323+0.00179924324707044i | 1 | 0.0017992 | 21.654120895414-8.45581732932128i | 27.3272 | -21.3304 | 45.6424053986289 | 1+0.263825036477102i | 1.0342 | 0.25795 | 1+0.0074200791509185i | 1 | 0.0074199 | 1-0.000394194445143728i | 1 | -0.00039419 | 42.7514826304377-10.9582331864004i | 32.8954 | -14.3768 | -1.36472945891784 | 1+0.00323475147931312i | 1 | 0.0032347 | 1+0.00323475147931312i | 1 | 0.0032347 | 1-4.63714139893838i | 4.7437 | -1.3584 | -1.3442444513748+6.33279176902633i | 16.2233 | 101.9841 | 24.4404985204566+148.497724098758i | 43.5505 | 80.6538 | 11.9277656118956+285.466781473398i | 49.1187 | 87.6074 | 43.5505 | 80.6538 | 0 | 0
RCOMP | 68100 | Ω |  | Type II compensation Resistort |  |  |  | 37 | 23.4423 | 25 | 1+0.404955466522849i | 1.0789 | 0.38477 | 1+0.00759291499730344i | 1 | 0.0075928 | 1-0.00110469180368139i | 1 | -0.0011047 | 0.999999964829384+0.00184115300613565i | 1 | 0.0018412 | 21.5186501582445-8.59791903652012i | 27.2996 | -21.7795 | 45.6424053986289 | 1+0.269970311015233i | 1.0358 | 0.26368 | 1+0.00759291499730344i | 1 | 0.0075928 | 1-0.000403376413311577i | 1 | -0.00040338 | 42.6244931361863-11.1791998341632i | 32.8821 | -14.6961 | -1.36472945891784 | 1+0.00331009852055092i | 1 | 0.0033101 | 1+0.00331009852055092i | 1 | 0.0033101 | 1-4.53158717387768i | 4.6406 | -1.3536 | -1.34424378848796+6.18884009122064i | 16.0324 | 102.2546 | 24.2848342224192+144.733184067059i | 43.3319 | 80.475 | 11.8885699856702+278.823741926528i | 48.9145 | 87.5585 | 43.3319 | 80.475 | 0 | 0
CCOMP | 2.2e-08 | F |  | Type II compensation Capacitor |  |  |  | 38 | 23.9883 | 25 | 1+0.414388091078614i | 1.0825 | 0.39285 | 1+0.00776977670772403i | 1 | 0.0077696 | 1-0.00113042338133715i | 1 | -0.0011304 | 0.999999963171844+0.00188403896889525i | 1 | 0.001884 | 21.3786241022183-8.74016520570296i | 27.2708 | -22.2361 | 45.6424053986289 | 1+0.276258727385743i | 1.0375 | 0.26954 | 1+0.00776977670772403i | 1 | 0.0077696 | 1-0.000412772256993081i | 1 | -0.00041277 | 42.4923484482802-11.4030907262937i | 32.8682 | -15.0218 | -1.36472945891784 | 1+0.00338720061983864i | 1 | 0.0033872 | 1+0.00338720061983864i | 1 | 0.0033872 | 1-4.42843565631923i | 4.5399 | -1.3487 | -1.34424309436094+6.04816981814344i | 15.8419 | 102.5307 | 24.1239355863748+141.050455769811i | 43.1127 | 80.2946 | 11.8477831995414+272.329465350114i | 48.7101 | 87.5089 | 43.1127 | 80.2946 | 0 | 0
CHF | 3.3e-10 | F |  | Type II high frequency capacitor |  |  |  | 39 | 24.5471 | 25 | 1+0.424040429685344i | 1.0862 | 0.40106 | 1+0.00795075805660021i | 1 | 0.0079506 | 1-0.00115675432443262i | 1 | -0.0011568 | 0.999999961436187+0.00192792387405436i | 1 | 0.0019279 | 21.2339650776741-8.88240857162038i | 27.2409 | -22.7001 | 45.6424053986289 | 1+0.282693619790229i | 1.0392 | 0.2755 | 1+0.00795075805660021i | 1 | 0.0079506 | 1-0.000422386957988929i | 1 | -0.00042239 | 42.3548769653396-11.6298405194275i | 32.8537 | -15.3539 | -1.36472945891784 | 1+0.0034660986577299i | 1 | 0.0034661 | 1+0.0034660986577299i | 1 | 0.0034661 | 1-4.32763215396303i | 4.4417 | -1.3437 | -1.34424236752148+5.91070636453914i | 15.6518 | 102.8126 | 23.9577133888325+137.447842456618i | 42.8927 | 80.1125 | 11.8053522887862+265.980565202037i | 48.5055 | 87.4586 | 42.8927 | 80.1125 | 0 | 0
[8 empty] | 40 | 25.1189 | 25 | 1+0.433917600140734i | 1.0901 | 0.4094 | 1+0.00813595500263877i | 1 | 0.0081358 | 1-0.00118369859398236i | 1 | -0.0011837 | 0.99999995961873+0.0019728309899706i | 1 | 0.0019728 | 21.0846003598863-9.02449450907273i | 27.2099 | -23.1716 | 45.6424053986289 | 1+0.289278400093823i | 1.041 | 0.28159 | 1+0.00813595500263877i | 1 | 0.0081358 | 1-0.000432225614140858i | 1 | -0.00043223 | 42.2119047255386-11.8593755240855i | 32.8386 | -15.6926 | -1.36472945891784 | 1+0.00354683446700875i | 1 | 0.0035468 | 1+0.00354683446700875i | 1 | 0.0035468 | 1-4.22912321945783i | 4.3457 | -1.3386 | -1.34424160642797+5.77637684544923i | 15.4622 | 103.1003 | 23.7860840654261+133.923698310474i | 42.672 | 79.9288 | 11.7612235601724+259.773735064639i | 48.3008 | 87.4077 | 42.672 | 79.9288 | 0 | 0
Adc_ea | -1.3647 | V/V |  | Feedback DC Gain | Mid-band gain | -1.3647 | V/V | 41 | 25.704 | 25 | 1+0.444024839451294i | 1.0941 | 0.41787 | 1+0.00832546573971178i | 1 | 0.0083253 | 1-0.00121127047619473i | 1 | -0.0012113 | 0.999999957715619+0.00201878412699121i | 1 | 0.0020188 | 20.930462717484-9.16626109421512i | 27.1776 | -23.6505 | 45.6424053986289 | 1+0.296016559634196i | 1.0429 | 0.2878 | 1+0.00832546573971178i | 1 | 0.0083253 | 1-0.000442293442034584i | 1 | -0.00044229 | 42.0632557000387-12.0916132935011i | 32.8229 | -16.038 | -1.36472945891784 | 1+0.00362945085486989i | 1 | 0.0036294 | 1+0.00362945085486989i | 1 | 0.0036294 | 1-4.13285662206267i | 4.2521 | -1.3334 | -1.34424080946616+5.64511003756767i | 15.273 | 103.3941 | 23.6089703640678+130.476427410471i | 42.4506 | 79.7436 | 11.7153426825276+253.705747006472i | 48.0959 | 87.3561 | 42.4506 | 79.7436 | 0 | 0
wz_ea | 667.4676 | Rad |  | Error Amplifier Zero |  |  |  | 42 | 26.3027 | 25 | 1+0.454367506609096i | 1.0984 | 0.42648 | 1+0.00851939074892056i | 1 | 0.0085192 | 1-0.00123948459004664i | 1 | -0.0012395 | 0.999999955722818+0.00206580765007772i | 1 | 0.0020658 | 20.7714909965022-9.30753920806702i | 27.144 | -24.1368 | 45.6424053986289 | 1+0.30291167107273i | 1.0449 | 0.29413 | 1+0.00851939074892056i | 1 | 0.0085192 | 1-0.000452595779765723i | 1 | -0.0004526 | 41.9087521215649-12.3264622114663i | 32.8064 | -16.39 | -1.36472945891784 | 1+0.00371399162561574i | 1 | 0.003714 | 1+0.00371399162561574i | 1 | 0.003714 | 1-4.03878131995335i | 4.1607 | -1.3281 | -1.3442399749457+5.51683634147719i | 15.0843 | 103.6939 | 23.426302016065+127.104482668028i | 42.2283 | 79.5572 | 11.6676547881646+247.773449984519i | 47.8907 | 87.3039 | 42.2283 | 79.5572 | 0 | 0
wp0_ea | 44497.8419 | Rad |  | Error Amplifier pole at the origin | Complex | 45165.3095 | Rad | 43 | 26.9153 | 25 | 1+0.464951085433168i | 1.1028 | 0.43522 | 1+0.00871783285187191i | 1 | 0.0087176 | 1-0.00126835589503471i | 1 | -0.0012684 | 0.999999953636099+0.00211392649172451i | 1 | 0.0021139 | 20.6076307172026-9.44815268523325i | 27.1091 | -24.6304 | 45.6424053986289 | 1+0.309967390288779i | 1.0469 | 0.30058 | 1+0.00871783285187191i | 1 | 0.0087176 | 1-0.000463138089770109i | 1 | -0.00046314 | 41.7482148499211-12.5638210814715i | 32.7893 | -16.7488 | -1.36472945891784 | 1+0.003800501603882i | 1 | 0.0038005 | 1+0.003800501603882i | 1 | 0.0038005 | 1-3.94684743315944i | 4.0716 | -1.3227 | -1.34423910109662+5.39148774474667i | 14.8961 | 103.9999 | 23.2380164219069+123.806364732684i | 42.0052 | 79.3695 | 11.618104585697+241.973768285297i | 47.6854 | 87.2511 | 42.0052 | 79.3695 | 0 | 0
wp1_ea | 44497.8419 | Rad |  | Error Amplifier pole at high frequencies |  |  |  | 44 | 27.5423 | 25 | 1+0.475781187477092i | 1.1074 | 0.44409 | 1+0.00892089726519549i | 1 | 0.0089207 | 1-0.00129789969910701i | 1 | -0.0012979 | 0.999999951451035+0.00216316616517834i | 1 | 0.0021632 | 20.4388346803796-9.58791851070396i | 27.0729 | -25.1314 | 45.6424053986289 | 1+0.317187458318061i | 1.0491 | 0.30715 | 1+0.00892089726519549i | 1 | 0.0089207 | 1-0.000473925961720048i | 1 | -0.00047393 | 41.5814637761646-12.8035787196824i | 32.7714 | -17.1144 | -1.36472945891784 | 1+0.00388902665840423i | 1 | 0.003889 | 1+0.00388902665840423i | 1 | 0.003889 | 1-3.8570062171173i | 3.9845 | -1.3171 | -1.34423818606552+5.26899778587009i | 14.7084 | 104.3121 | 23.0440593479555+120.580620863658i | 41.7813 | 79.1807 | 11.5666364847993+236.303700003142i | 47.4798 | 87.1977 | 41.7813 | 79.1807 | 0 | 0
[8 empty] | 45 | 28.1838 | 25 | 1+0.486863555004324i | 1.1122 | 0.45308 | 1+0.00912869165633108i | 1 | 0.0091284 | 1-0.0013281316667795i | 1 | -0.0013281 | 0.999999949162993+0.00221355277796583i | 1 | 0.0022135 | 20.2650635794483-9.72664706741163i | 27.0353 | -25.6397 | 45.6424053986289 | 1+0.324575703336216i | 1.0514 | 0.31385 | 1+0.00912869165633108i | 1 | 0.0091284 | 1-0.000484965115488042i | 1 | -0.00048497 | 41.4083182670586-13.0456135545684i | 32.7527 | -17.4869 | -1.36472945891784 | 1+0.00397961372633808i | 1 | 0.0039796 | 1+0.00397961372633808i | 1 | 0.0039796 | 1-3.769210036825i | 3.8996 | -1.3115 | -1.34423722791166+5.14930151902752i | 14.5213 | 104.6307 | 22.8443856297762+117.425843763615i | 41.5566 | 78.991 | 11.5131947333905+230.76031555394i | 47.274 | 87.1437 | 41.5566 | 78.991 | 0 | 0
DCM Plant Parameters | [7 empty] | 46 | 28.8403 | 25 | 1+0.49820406403282i | 1.1172 | 0.46221 | 1+0.00934132620061539i | 1 | 0.0093411 | 1-0.00135906782744162i | 1 | -0.0013591 | 0.999999946767119+0.00226511304573602i | 1 | 0.0022651 | 20.0862866141863-9.86414243697598i | 26.9963 | -26.1551 | 45.6424053986289 | 1+0.332136042688547i | 1.0537 | 0.32067 | 1+0.00934132620061539i | 1 | 0.0093411 | 1-0.00049626140417954i | 1 | -0.00049626 | 41.2285976512901-13.2897932362817i | 32.7333 | -17.8664 | -1.36472945891784 | 1+0.00407231083814606i | 1 | 0.0040723 | 1+0.00407231083814606i | 1 | 0.0040723 | 1-3.68341234158561i | 3.8167 | -1.3057 | -1.34423622460287+5.0323354796499i | 14.3347 | 104.9557 | 22.6389598773695+114.340670371412i | 41.331 | 78.8005 | 11.4577235677107+225.34075622249i | 47.068 | 87.0892 | 41.331 | 78.8005 | 0 | 0
DC_VIN_var_DCM | 1.3693 | [6 empty] | 47 | 29.5121 | 25 | 1+0.509808727450576i | 1.1225 | 0.47146 | 1+0.00955891363969832i | 1 | 0.0095586 | 1-0.00139072458385524i | 1 | -0.0013907 | 0.99999994425833+0.00231787430642539i | 1 | 0.0023179 | 19.9024821015825-10.0002027557608i | 26.9558 | -26.6777 | 45.6424053986289 | 1+0.339872484967051i | 1.0562 | 0.32762 | 1+0.00955891363969832i | 1 | 0.0095586 | 1-0.00050782081723633i | 1 | -0.00050782 | 41.0421217487777-13.5359742591739i | 32.713 | -18.2529 | -1.36472945891784 | 1+0.00416716714306382i | 1 | 0.0041671 | 1+0.00416716714306382i | 1 | 0.0041671 | 1-3.59956764032546i | 3.7359 | -1.2998 | -1.3442351740112+4.91803765076922i | 14.1487 | 105.2871 | 22.4277571770822+111.323780610881i | 41.1045 | 78.6094 | 11.4001673757032+220.042232741635i | 46.8618 | 87.0342 | 41.1045 | 78.6094 | 0 | 0
Fm_DCM | 3.9062 | V/V | [5 empty] | 48 | 30.1995 | 25 | 1+0.521683698203744i | 1.1279 | 0.48084 | 1+0.00978156934132021i | 1 | 0.0097813 | 1-0.00142311872085163i | 1 | -0.0014231 | 0.999999941631306+0.00237186453475271i | 1 | 0.0023719 | 19.7136380788502-10.1346206280013i | 26.9138 | -27.2073 | 45.6424053986289 | 1+0.347789132135829i | 1.0588 | 0.3347 | 1+0.00978156934132021i | 1 | 0.0097813 | 1-0.000519649483612222i | 1 | -0.00051965 | 40.8487114441886-13.7840016011261i | 32.6919 | -18.6465 | -1.36472945891784 | 1+0.00426423293515982i | 1 | 0.0042642 | 1+0.00426423293515982i | 1 | 0.0042642 | 1-3.51763147747411i | 3.657 | -1.2938 | -1.34423407390843+4.80634743013612i | 13.9634 | 105.6252 | 22.2107637845094+108.37389609321i | 40.8772 | 78.4179 | 11.340470874033+214.86202390119i | 46.6553 | 86.9787 | 40.8772 | 78.4179 | 0 | 0
ADC_VIN_min_DCM | 45.6424 | V/V | [5 empty] | 49 | 30.903 | 25 | 1+0.533835272558998i | 1.1336 | 0.49035 | 1+0.0100094113604812i | 1.0001 | 0.010009 | 1-0.00145626741423102i | 1 | -0.0014563 | 0.999999938880474+0.0024271123570517i | 1 | 0.0024271 | 19.5197528932802-10.2671835973312i | 26.8703 | -27.7439 | 45.6424053986289 | 1+0.355890181705999i | 1.0614 | 0.34191 | 1+0.0100094113604812i | 1.0001 | 0.010009 | 1-0.000531753675022699i | 1 | -0.00053175 | 40.6481893055454-14.0337083836613i | 32.6699 | -19.0471 | -1.36472945891784 | 1+0.00436355968000183i | 1 | 0.0043635 | 1+0.00436355968000183i | 1 | 0.0043635 | 1-3.43756040939349i | 3.5801 | -1.2877 | -1.34423292196135+4.69720559808777i | 13.7787 | 105.9699 | 21.9879778022815+105.48977877096i | 40.6489 | 78.226 | 11.2785792990337+209.797475184662i | 46.4485 | 86.9228 | 40.6489 | 78.226 | 0 | 0
wp_lf_DCM | 545.5868 | rad | [5 empty] | 50 | 31.6228 | 25 | 1+0.546269893441909i | 1.1395 | 0.49997 | 1+0.0102425605020358i | 1.0001 | 0.010242 | 1-0.00149018823986942i | 1 | -0.0014902 | 0.999999936+0.00248364706644902i | 1 | 0.0024836 | 19.3208357732669-10.3976746775457i | 26.8251 | -28.2873 | 45.6424053986289 | 1+0.364179928961272i | 1.0642 | 0.34925 | 1+0.0102425605020358i | 1.0001 | 0.010242 | 1-0.000544139809270265i | 1 | -0.00054414 | 40.4403802485244-14.2849155570888i | 32.647 | -19.455 | -1.36472945891784 | 1+0.00446520004194472i | 1 | 0.0044652 | 1+0.00446520004194472i | 1 | 0.0044652 | 1-3.35931198134342i | 3.505 | -1.2815 | -1.34423171572678+4.59055428614847i | 13.5946 | 106.3214 | 21.7594098362109+102.670229542307i | 40.4197 | 78.0341 | 11.2144386117456+204.845997431655i | 46.2415 | 86.8664 | 40.4197 | 78.0341 | 0 | 0
| 86.8328 | Hz | [5 empty] | 51 | 32.3594 | 25 | 1+0.558994153853059i | 1.1456 | 0.50972 | 1+0.0104811403847449i | 1.0001 | 0.010481 | 1-0.00152489918303757i | 1 | -0.0015249 | 0.999999932983773+0.00254149863839594i | 1 | 0.0025415 | 19.116907374537-10.5258729428859i | 26.7784 | -28.8374 | 45.6424053986289 | 1+0.372662769235373i | 1.0672 | 0.35672 | 1+0.0104811403847449i | 1.0001 | 0.010481 | 1-0.000556814453647248i | 1 | -0.00055681 | 40.2251122467159-14.5374316152096i | 32.6231 | -19.87 | -1.36472945891784 | 1+0.00456920791205376i | 1 | 0.0045692 | 1+0.00456920791205376i | 1 | 0.0045692 | 1-3.2828447049716i | 3.4318 | -1.2751 | -1.34423045264645+4.48633694634705i | 13.4112 | 106.6797 | 21.5250836229496+99.9140868047943i | 40.1896 | 77.8422 | 11.1479957171513+200.005065523829i | 46.0343 | 86.8097 | 40.1896 | 77.8422 | 0 | 0
wz1_dcm | 19398.6421 | rad | [5 empty] | 52 | 33.1131 | 25 | 1+0.572014800363747i | 1.152 | 0.51959 | 1+0.0107252775068203i | 1.0001 | 0.010725 | 1-0.00156041864793699i | 1 | -0.0015604 | 0.999999929825395+0.00260069774656165i | 1 | 0.0026007 | 18.9080002953605-10.651554177518i | 26.7299 | -29.3941 | 45.6424053986289 | 1+0.381343200242498i | 1.0702 | 0.36432 | 1+0.0107252775068203i | 1.0001 | 0.010725 | 1-0.000569784328417867i | 1 | -0.00056978 | 40.0022170877512-14.7910523443665i | 32.5982 | -20.2922 | -1.36472945891784 | 1+0.0046756384366784i | 1 | 0.0046756 | 1+0.0046756384366784i | 1 | 0.0046756 | 1-3.20811803631593i | 3.3604 | -1.2686 | -1.34422913004153+4.38449832123413i | 13.2286 | 107.0448 | 21.2850366220046+97.2202249585378i | 39.9585 | 77.6507 | 11.0791986975608+195.272217092155i | 45.8268 | 86.7527 | 39.9585 | 77.6507 | 0 | 0
| 3087.3898 | Hz | [5 empty] | 53 | 33.8844 | 25 | 1+0.585338736693094i | 1.1587 | 0.52957 | 1+0.0109751013129955i | 1.0001 | 0.010975 | 1-0.00159676546745813i | 1 | -0.0015968 | 0.999999926518168+0.00266127577909687i | 1 | 0.0026613 | 18.6941595543344-10.774491583215i | 26.6798 | -29.9573 | 45.6424053986289 | 1+0.390225824462063i | 1.0734 | 0.37205 | 1+0.0109751013129955i | 1.0001 | 0.010975 | 1-0.000583056310381397i | 1 | -0.00058306 | 39.7715311747803-15.0455606118672i | 32.5723 | -20.7216 | -1.36472945891784 | 1+0.00478454804669153i | 1 | 0.0047845 | 1+0.00478454804669153i | 1 | 0.0047845 | 1-3.13509235430761i | 3.2907 | -1.262 | -1.34422774510694+4.28498441458384i | 13.0466 | 107.417 | 21.0393205647487+94.5875528596453i | 39.7264 | 77.4597 | 11.0079970600022+190.645051243229i | 45.619 | 86.6954 | 39.7264 | 77.4597 | 0 | 0
wz2_dcm | 365148.3717 | rad | [5 empty] | 54 | 34.6737 | 25 | 1+0.598973027368513i | 1.1657 | 0.53966 | 1+0.0112307442631596i | 1.0001 | 0.01123 | 1-0.00163395891316581i | 1 | -0.001634 | 0.999999923055076+0.00272326485527634i | 1 | 0.0027233 | 18.4754430242146-10.8944565435356i | 26.6279 | -30.5267 | 45.6424053986289 | 1+0.399315351579009i | 1.0768 | 0.37992 | 1+0.0112307442631596i | 1.0001 | 0.01123 | 1-0.000596637436518356i | 1 | -0.00059664 | 39.5328963723204-15.3007261990158i | 32.5454 | -21.1583 | -1.36472945891784 | 1+0.00489599448741002i | 1 | 0.004896 | 1+0.00489599448741002i | 1 | 0.004896 | 1-3.06372893976338i | 3.2228 | -1.2553 | -1.34422629490546+4.18774246276389i | 12.8655 | 107.7961 | 20.788001952923+92.0150122254038i | 39.4934 | 77.2695 | 10.9343419972967+186.121227302277i | 45.4109 | 86.6378 | 39.4934 | 77.2695 | 0 | 0
| 58115.1683 | Hz | [5 empty] | 55 | 35.4813 | 25 | 1+0.612924901471388i | 1.1729 | 0.54987 | 1+0.0114923419025885i | 1.0001 | 0.011492 | 1-0.00167201870551725i | 1 | -0.001672 | 0.999999919428774+0.00278669784252874i | 1 | 0.0027867 | 18.2519218152358-11.0112194420398i | 26.5742 | -31.1022 | 45.6424053986289 | 1+0.408616600980925i | 1.0803 | 0.38791 | 1+0.0114923419025885i | 1.0001 | 0.011492 | 1-0.000610534907721587i | 1 | -0.00061053 | 39.2861608949816-15.5563056841678i | 32.5174 | -21.6023 | -1.36472945891784 | 1+0.00501003684921187i | 1 | 0.00501 | 1+0.00501003684921187i | 1 | 0.00501 | 1-2.99398995485625i | 3.1566 | -1.2484 | -1.34422477636143+4.09272090675961i | 12.6851 | 108.1824 | 20.5311624991025+89.5015759937i | 39.2593 | 77.0802 | 10.8581866623811+181.698463570524i | 45.2025 | 86.5801 | 39.2593 | 77.0802 | 0 | 0
[8 empty] | 56 | 36.3078 | 25 | 1+0.627201756470045i | 1.1804 | 0.56018 | 1+0.0117600329338134i | 1.0001 | 0.011759 | 1-0.00171096502431814i | 1 | -0.001711 | 0.999999915631569+0.00285160837386356i | 1 | 0.0028516 | 18.023680601414-11.1245505312967i | 26.5187 | -31.6837 | 45.6424053986289 | 1+0.418134504313363i | 1.0839 | 0.39604 | 1+0.0117600329338134i | 1.0001 | 0.011759 | 1-0.000624756092614279i | 1 | -0.00062476 | 39.0311802370179-15.812042381359i | 32.4882 | -22.0535 | -1.36472945891784 | 1+0.00512673559886687i | 1 | 0.0051267 | 1+0.00512673559886687i | 1 | 0.0051267 | 1-2.92583842305333i | 3.092 | -1.2415 | -1.34422318625432+3.99986936483639i | 12.5056 | 108.5758 | 20.2688995016452+87.0462466400186i | 39.0243 | 76.8921 | 10.7794864552217+177.374536094514i | 44.9938 | 86.5223 | 39.0243 | 76.8921 | 0 | 0
[8 empty] | 57 | 37.1535 | 25 | 1+0.641811162141977i | 1.1882 | 0.5706 | 1+0.0120339592901621i | 1.0001 | 0.012033 | 1-0.00175081851942222i | 1 | -0.0017508 | 0.999999911655407+0.0029180308657037i | 1 | 0.002918 | 17.7908178834799-11.2342208486292i | 26.4613 | -32.2708 | 45.6424053986289 | 1+0.427874108094651i | 1.0877 | 0.4043 | 1+0.0120339592901621i | 1.0001 | 0.012033 | 1-0.000639308531456897i | 1 | -0.00063931 | 38.7678181400456-16.067666340143i | 32.4579 | -22.512 | -1.36472945891784 | 1+0.00524615261159675i | 1 | 0.0052461 | 1+0.00524615261159675i | 1 | 0.0052461 | 1-2.85923820951037i | 3.0291 | -1.2344 | -1.34422152121179+3.90913860582637i | 12.327 | 108.9764 | 20.0013261468226+84.648054456311i | 38.7883 | 76.7055 | 10.6981993215158+173.147277444979i | 44.7849 | 86.4644 | 38.7883 | 76.7055 | 0 | 0
[8 empty] | 58 | 38.0189 | 25 | 1+0.656760864587452i | 1.1964 | 0.58111 | 1+0.0123142662110147i | 1.0001 | 0.012314 | 1-0.00179160032168013i | 1 | -0.0017916 | 0.999999907491855+0.00298600053613354i | 1 | 0.002986 | 17.5534461823507-11.3400031737337i | 26.402 | -32.8636 | 45.6424053986289 | 1+0.437840576391634i | 1.0917 | 0.4127 | 1+0.0123142662110147i | 1.0001 | 0.012314 | 1-0.000654199940145143i | 1 | -0.0006542 | 38.4959475956293-16.3228944123025i | 32.4263 | -22.9777 | -1.36472945891784 | 1+0.00536835120388233i | 1 | 0.0053683 | 1+0.00536835120388233i | 1 | 0.0053683 | 1-2.79415400191258i | 2.9677 | -1.2271 | -1.34421977770265+3.82048052302518i | 12.1492 | 109.3842 | 19.7285717311384+82.3060557969852i | 38.5513 | 76.5206 | 10.6142860621486+169.014575502869i | 44.5756 | 86.4065 | 38.5513 | 76.5206 | 0 | 0
Crossover Frequency = 2.3 kHz | 2.3 kHz |  | 2.2909 |  |  |  |  | 59 | 38.9045 | 25 | 1+0.672058790336589i | 1.2048 | 0.59173 | 1+0.0126011023188111i | 1.0001 | 0.0126 | 1-0.00183333205414322i | 1 | -0.0018333 | 0.99999990313208+0.00305555342357203i | 1 | 0.0030555 | 17.3116921574112-11.4416730224973i | 26.3408 | -33.4616 | 45.6424053986289 | 1+0.448039193557726i | 1.0958 | 0.42122 | 1+0.0126011023188111i | 1.0001 | 0.0126 | 1-0.000669438214301014i | 1 | -0.00066944 | 38.2154518787469-16.5774303910595i | 32.3936 | -23.4507 | -1.36472945891784 | 1+0.00549339616703474i | 1 | 0.0054933 | 1+0.00549339616703474i | 1 | 0.0054933 | 1-2.73055129175161i | 2.9079 | -1.2197 | -1.3442179520293+3.73384810868492i | 11.9724 | 109.7993 | 19.4507817972458+80.0193312981756i | 38.3132 | 76.3377 | 10.52771065219+164.974372250177i | 44.366 | 86.3487 | 38.3132 | 76.3377 | 0 | 0
Phase Margin = 91° | 91° |  | 91.0785 |  |  |  |  | 60 | 39.8107 | 25 | 1+0.68771305055211i | 1.2137 | 0.60243 | 1+0.0128946196978521i | 1.0001 | 0.012894 | 1-0.00187603584352843i | 1 | -0.001876 | 0.999999898566836+0.00312672640588071i | 1 | 0.0031267 | 17.065696644355-11.5390096705555i | 26.2776 | -34.0647 | 45.6424053986289 | 1+0.45847536703474i | 1.1001 | 0.42988 | 1+0.0128946196978521i | 1.0001 | 0.012894 | 1-0.000685031433459167i | 1 | -0.00068503 | 37.9262256074359-16.8309652282978i | 32.3595 | -23.9308 | -1.36472945891784 | 1+0.00562135380154859i | 1 | 0.0056213 | 1+0.00562135380154859i | 1 | 0.0056213 | 1-2.66839635602865i | 2.8496 | -1.2122 | -1.34421604031993+3.64919542908968i | 11.7965 | 110.2218 | 19.1681181774367+77.7869840773788i | 38.0742 | 76.1571 | 10.4384405679639+161.024662563224i | 44.1561 | 86.291 | 38.0742 | 76.1571 | 0 | 0
[8 empty] | 61 | 40.738 | 25 | 1+0.703731945329995i | 1.2228 | 0.61323 | 1+0.0131949739749374i | 1.0001 | 0.013194 | 1-0.00191973433195016i | 1 | -0.0019197 | 0.999999893786438+0.00319955721991692i | 1 | 0.0031995 | 16.8156146079296-11.6317971993821i | 26.2124 | -34.6726 | 45.6424053986289 | 1+0.469154630219997i | 1.1046 | 0.43867 | 1+0.0131949739749374i | 1.0001 | 0.013194 | 1-0.000700987865350806i | 1 | -0.00070099 | 37.6281758231775-17.0831773351173i | 32.3242 | -24.418 | -1.36472945891784 | 1+0.00575229195225545i | 1 | 0.0057522 | 1+0.00575229195225545i | 1 | 0.0057522 | 1-2.60765623937404i | 2.7928 | -1.2046 | -1.34421403852031+3.56647760020055i | 11.6217 | 110.6515 | 18.8807589393456+75.6081379214167i | 37.8341 | 75.9789 | 10.3464471205238+157.163493006167i | 43.9458 | 86.2335 | 37.8341 | 75.9789 | 0 | 0
[8 empty] | 62 | 41.6869 | 25 | 1+0.720123968100288i | 1.2323 | 0.6241 | 1+0.0135023244018804i | 1.0001 | 0.013502 | 1-0.00196445068892538i | 1 | -0.0019644 | 0.999999888780747+0.00327408448154229i | 1 | 0.0032741 | 16.5616150056229-11.719825557011i | 26.1452 | -35.2851 | 45.6424053986289 | 1+0.480082645400192i | 1.1093 | 0.44759 | 1+0.0135023244018804i | 1.0001 | 0.013502 | 1-0.000717315970287326i | 1 | -0.00071732 | 37.321223085825-17.3337329707539i | 32.2874 | -24.9124 | -1.36472945891784 | 1+0.00588628004429599i | 1 | 0.0058862 | 1+0.00588628004429599i | 1 | 0.0058862 | 1-2.54829873657397i | 2.7375 | -1.1968 | -1.34421194238516+3.48565076385738i | 11.4478 | 111.0887 | 18.5888982293271+73.4819354714663i | 37.593 | 75.8036 | 10.2517057936215+153.3889606226i | 43.7352 | 86.1763 | 37.593 | 75.8036 | 0 | 0
[8 empty] | 63 | 42.658 | 25 | 1+0.736897810130434i | 1.2422 | 0.63506 | 1+0.0138168339399457i | 1.0001 | 0.013816 | 1-0.00201020862365844i | 1 | -0.0020102 | 0.999999883539145+0.00335034770609739i | 1 | 0.0033503 | 16.3038805591431-11.8028916248695i | 26.0759 | -35.902 | 45.6424053986289 | 1+0.491265206753623i | 1.1142 | 0.45664 | 1+0.0138168339399457i | 1.0001 | 0.013816 | 1-0.00073402440564609i | 1 | -0.00073402 | 37.0053025761139-17.5822867245174i | 32.2493 | -25.4137 | -1.36472945891784 | 1+0.00602338911993013i | 1 | 0.0060233 | 1+0.00602338911993013i | 1 | 0.0060233 | 1-2.49029237549475i | 2.6836 | -1.1889 | -1.34420974746922+3.40667206452398i | 11.275 | 111.5333 | 18.2927460098729+71.4075364146408i | 37.3509 | 75.6313 | 10.1541965840041+149.699211723199i | 43.5243 | 86.1195 | 37.3509 | 75.6313 | 0 | 0
[8 empty] | 64 | 43.6516 | 25 | 1+0.754062365133505i | 1.2524 | 0.6461 | 1+0.0141386693462533i | 1.0001 | 0.014138 | 1-0.00205703239761202i | 1 | -0.002057 | 0.999999878050514+0.00342838732935335i | 1 | 0.0034284 | 16.0426074314404-11.8808002816686i | 26.0045 | -36.5228 | 45.6424053986289 | 1+0.502708243422337i | 1.1192 | 0.46581 | 1+0.0141386693462533i | 1.0001 | 0.014138 | 1-0.000751122030460689i | 1 | -0.00075112 | 36.6803651980382-17.8284820949149i | 32.2097 | -25.9221 | -1.36472945891784 | 1+0.00616369187620463i | 1 | 0.0061636 | 1+0.00616369187620463i | 1 | 0.0061636 | 1-2.43360640039593i | 2.6311 | -1.1809 | -1.34420744911775+3.32949962656539i | 11.1034 | 111.9852 | 17.9925276884996+69.3841156922151i | 37.1078 | 75.4624 | 10.0539043416845+146.092440667597i | 43.3131 | 86.0632 | 37.1078 | 75.4624 | 0 | 0
[8 empty] | 65 | 44.6684 | 25 | 1+0.771626733983767i | 1.2631 | 0.6572 | 1+0.0144680012621957i | 1.0001 | 0.014467 | 1-0.00210494683737085i | 1 | -0.0021049 | 0.999999872303212+0.00350824472895141i | 1 | 0.0035082 | 15.7780048080152-11.9533654548702i | 25.931 | -37.1475 | 45.6424053986289 | 1+0.514417822655845i | 1.1246 | 0.47512 | 1+0.0144680012621957i | 1.0001 | 0.014467 | 1-0.000768617910118114i | 1 | -0.00076862 | 36.346378672638-18.0719521695365i | 32.1687 | -26.4372 | -1.36472945891784 | 1+0.00630726270349802i | 1 | 0.0063072 | 1+0.00630726270349802i | 1 | 0.0063072 | 1-2.3782107556232i | 2.5799 | -1.1728 | -1.34420504245675+3.25409253204438i | 10.9328 | 112.4446 | 17.6884836366495+67.4108617350874i | 36.8638 | 75.2972 | 9.95081910754949+142.566888638817i | 43.1015 | 86.0074 | 36.8638 | 75.2972 | 0 | 0
[8 empty] | 66 | 45.7088 | 25 | 1+0.789600229542075i | 1.2742 | 0.66837 | 1+0.0148050043039139i | 1.0001 | 0.014804 | 1-0.00215397734780513i | 1 | -0.002154 | 0.999999866285048+0.00358996224634188i | 1 | 0.0035899 | 15.51029438232-12.0204111499406i | 25.8553 | -37.7755 | 45.6424053986289 | 1+0.52640015302805i | 1.1301 | 0.48454 | 1+0.0148050043039139i | 1.0001 | 0.014804 | 1-0.000786521321165345i | 1 | -0.00078652 | 36.0033286140346-18.3123204085746i | 32.1261 | -26.9592 | -1.36472945891784 | 1+0.00645417772496328i | 1 | 0.0064541 | 1+0.00645417772496328i | 1 | 0.0064541 | 1-2.32407606967243i | 2.5301 | -1.1645 | -1.34420252238254+3.18041079902576i | 10.7635 | 112.9114 | 17.3808685983905+65.4869747374245i | 36.6187 | 75.1358 | 9.84493644549769+139.120842408832i | 42.8895 | 85.9522 | 36.6187 | 75.1358 | 0 | 0
[8 empty] | 67 | 46.7735 | 25 | 1+0.807992381593679i | 1.2856 | 0.6796 | 1+0.0151498571548815i | 1.0001 | 0.015149 | 1-0.00220414992554047i | 1 | -0.0022041 | 0.999999859983256+0.00367358320923411i | 1 | 0.0036736 | 15.2397097461894-12.0817724474292i | 25.7774 | -38.4068 | 45.6424053986289 | 1+0.53866158772912i | 1.1359 | 0.4941 | 1+0.0151498571548815i | 1.0001 | 0.015149 | 1-0.000804841756227897i | 1 | -0.00080484 | 35.6512195778946-18.5492015340333i | 32.0819 | -27.4878 | -1.36472945891784 | 1+0.00660451483688946i | 1 | 0.0066044 | 1+0.00660451483688946i | 1 | 0.0066044 | 1-2.27117363961659i | 2.4816 | -1.156 | -1.34419988355101+3.10841536037707i | 10.5953 | 113.3855 | 17.0699509899904+63.6116649796674i | 36.3727 | 74.9788 | 9.73625776606161+135.752633094115i | 42.6772 | 85.8977 | 36.3727 | 74.9788 | 0 | 0
[8 empty] | 68 | 47.863 | 25 | 1+0.82681294190105i | 1.2975 | 0.69088 | 1+0.0155027426606447i | 1.0001 | 0.015502 | 1-0.00225549117274171i | 1 | -0.0022555 | 0.99999985338447+0.00375915195456951i | 1 | 0.0037591 | 14.9664956873936-12.1372964578718i | 25.6974 | -39.0408 | 45.6424053986289 | 1+0.551208627934033i | 1.1419 | 0.50377 | 1+0.0155027426606447i | 1.0001 | 0.015502 | 1-0.000823588929042942i | 1 | -0.00082359 | 35.2900760719109-18.7822025257591i | 32.0362 | -28.023 | -1.36472945891784 | 1+0.00675835375000326i | 1 | 0.0067583 | 1+0.00675835375000326i | 1 | 0.0067583 | 1-2.21947541588701i | 2.4344 | -1.1475 | -1.3441971203663+3.0380680430541i | 10.4284 | 113.8671 | 16.7560120927649+61.7841512120809i | 36.1258 | 74.8262 | 9.62479063830842+132.460634900283i | 42.4646 | 85.8441 | 36.1258 | 74.8262 | 0 | 0
[8 empty] | 69 | 48.9779 | 25 | 1+0.846071889374379i | 1.3099 | 0.70221 | 1+0.0158638479257696i | 1.0001 | 0.015863 | 1-0.0023080283112177i | 1 | -0.002308 | 0.999999846474693+0.00384671385202949i | 1 | 0.0038467 | 14.6909073976009-12.1868432246469i | 25.6151 | -39.6774 | 45.6424053986289 | 1+0.564047926249586i | 1.1481 | 0.51356 | 1+0.0158638479257696i | 1.0001 | 0.015863 | 1-0.000842772779609655i | 1 | -0.00084277 | 34.9199435173798-19.0109237243864i | 31.9888 | -28.5645 | -1.36472945891784 | 1+0.0069157760317327i | 1 | 0.0069157 | 1+0.0069157760317327i | 1 | 0.0069157 | 1-2.16895398740116i | 2.3884 | -1.1388 | -1.34419422696888+2.96933154786054i | 10.2628 | 114.3559 | 16.439345142985+60.0036591099393i | 35.8779 | 74.6785 | 9.51054908664964+129.24326385533i | 42.2516 | 85.7914 | 35.8779 | 74.6785 | 0 | 0
| EVM2PH reference | [6 empty] | 70 | 50.1187 | 25 | 1+0.865779435362539i | 1.3227 | 0.71358 | 1+0.0162333644130476i | 1.0001 | 0.016232 | 1-0.00236178919685465i | 1 | -0.0023618 | 0.999999839239268+0.00393631532809108i | 1 | 0.0039363 | 14.4132095952126-12.230286565181i | 25.5306 | -40.3162 | 45.6424053986289 | 1+0.577186290241693i | 1.1546 | 0.52348 | 1+0.0162333644130476i | 1.0001 | 0.016232 | 1-0.000862403479459532i | 1 | -0.0008624 | 34.5408891505424-19.2349600401538i | 31.9397 | -29.1123 | -1.36472945891784 | 1+0.00707686514945527i | 1 | 0.0070767 | 1+0.00707686514945527i | 1 | 0.0070767 | 1-2.11958256702894i | 2.3436 | -1.13 | -1.34419119722319+2.90216942967092i | 10.0985 | 114.852 | 16.1202543239657+58.2694198110989i | 35.6291 | 74.5359 | 9.39355386905502+126.098976531271i | 42.0383 | 85.7397 | 35.6291 | 74.5359 | 0 | 0
[8 empty] | 71 | 51.2861 | 25 | 1+0.885946029067274i | 1.336 | 0.725 | 1+0.0166114880450114i | 1.0001 | 0.01661 | 1-0.00241680233438575i | 1 | -0.0024168 | 0.999999831662849+0.00402800389064291i | 1 | 0.004028 | 14.133675568698-12.2675148413383i | 25.4438 | -40.9568 | 45.6424053986289 | 1+0.590630686044849i | 1.1614 | 0.5335 | 1+0.0166114880450114i | 1.0001 | 0.01661 | 1-0.000882491437049478i | 1 | -0.00088249 | 34.1530028520726-19.4539022653171i | 31.889 | -29.6663 | -1.36472945891784 | 1+0.00724170651475346i | 1 | 0.0072416 | 1+0.00724170651475346i | 1 | 0.0072416 | 1-2.07133497738974i | 2.3001 | -1.121 | -1.34418802470462+2.83654607810626i | 9.9356 | 115.3554 | 15.7990536668044+56.5806685462297i | 35.3794 | 74.3986 | 9.27383273308898+123.026268754412i | 41.8246 | 85.6891 | 35.3794 | 74.3986 | 0 | 0
[8 empty] | 72 | 52.4807 | 25 | 1+0.906582363083504i | 1.3498 | 0.73644 | 1+0.0169984193078157i | 1.0001 | 0.016997 | 1-0.00247309689250471i | 1 | -0.0024731 | 0.999999823729363+0.00412182815417451i | 1 | 0.0041218 | 13.8525861471674-12.2984316504185i | 25.3548 | -41.5989 | 45.6424053986289 | 1+0.604388242055669i | 1.1685 | 0.54364 | 1+0.0169984193078157i | 1.0001 | 0.016997 | 1-0.000903047303280504i | 1 | -0.00090305 | 33.7563978929344-19.6673384865696i | 31.8364 | -30.2262 | -1.36472945891784 | 1+0.00741038752870111i | 1 | 0.0074103 | 1+0.00741038752870111i | 1 | 0.0074103 | 1-2.02418563697292i | 2.2577 | -1.1119 | -1.34418470268591+2.77242669865237i | 9.7741 | 115.866 | 15.4760658675104+54.9366433713096i | 35.1289 | 74.2671 | 9.15142064613756+120.023674304897i | 41.6105 | 85.6398 | 35.1289 | 74.2671 | 0 | 0
[8 empty] | 73 | 53.7032 | 25 | 1+0.927699379068674i | 1.364 | 0.74791 | 1+0.0173943633575377i | 1.0002 | 0.017393 | 1-0.00253070271933138i | 1 | -0.0025307 | 0.999999815421984+0.00421783786555229i | 1 | 0.0042178 | 13.57022860596-12.3229564289262i | 25.2635 | -42.2422 | 45.6424053986289 | 1+0.61846625271245i | 1.1758 | 0.55389 | 1+0.0173943633575377i | 1.0002 | 0.017393 | 1-0.000924081977144971i | 1 | -0.00092408 | 33.3512115848369-19.8748555925007i | 31.782 | -30.7918 | -1.36472945891784 | 1+0.00758299762820453i | 1 | 0.0075829 | 1+0.00758299762820453i | 1 | 0.0075829 | 1-1.97810954657408i | 2.2165 | -1.1027 | -1.34418122412288+2.70977729421066i | 9.6141 | 116.3836 | 15.1516210294649+53.3365840111253i | 34.8776 | 74.1414 | 9.02635999618691+117.0897636066i | 41.3961 | 85.5918 | 34.8776 | 74.1414 | 0 | 0
[8 empty] | 74 | 54.9541 | 25 | 1+0.949308273544183i | 1.3788 | 0.7594 | 1+0.0177995301289535i | 1.0002 | 0.017798 | 1-0.00258965035823765i | 1 | -0.0025896 | 0.99999980672309+0.00431608393039607i | 1 | 0.0043161 | 13.286895515975-12.3410249621571i | 25.1699 | -42.8863 | 45.6424053986289 | 1+0.632872182362788i | 1.1834 | 0.56424 | 1+0.0177995301289535i | 1.0002 | 0.017798 | 1-0.000945606611505394i | 1 | -0.00094561 | 32.9376058236753-20.0760408696938i | 31.7258 | -31.363 | -1.36472945891784 | 1+0.00775962833342329i | 1 | 0.0077595 | 1+0.00775962833342329i | 1 | 0.0077595 | 1-1.93308227604021i | 2.1764 | -1.0934 | -1.34417758163952+2.64856464707166i | 9.4555 | 116.9083 | 14.8260553412379+51.7797308215316i | 34.6254 | 74.022 | 8.89870075957315+114.223142408889i | 41.1814 | 85.5453 | 34.6254 | 74.022 | 0 | 0
[8 empty] | 75 | 56.2341 | 25 | 1+0.971420503831903i | 1.3942 | 0.7709 | 1+0.0182141344468482i | 1.0002 | 0.018212 | 1-0.00264997106404193i | 1 | -0.00265 | 0.99999979761423+0.00441661844006987i | 1 | 0.0044166 | 13.0028835463081-12.3525897936527i | 25.074 | -43.5309 | 45.6424053986289 | 1+0.647613669221269i | 1.1914 | 0.5747 | 1+0.0182141344468482i | 1.0002 | 0.018212 | 1-0.000967632619007819i | 1 | -0.00096763 | 32.5157675146995-20.2704836796058i | 31.6678 | -31.9396 | -1.36472945891784 | 1+0.00794037329629523i | 1 | 0.0079402 | 1+0.00794037329629523i | 1 | 0.0079402 | 1-1.88907995131647i | 2.1374 | -1.0839 | -1.34417376751237+2.58875630130181i | 9.2985 | 117.4399 | 14.4997097007493+50.2653238770677i | 34.3725 | 73.9091 | 8.76850063222506+111.422450462257i | 40.9663 | 85.5003 | 34.3725 | 73.9091 | 0 | 0
[8 empty] | 76 | 57.544 | 25 | 1+0.994047794129026i | 1.41 | 0.78241 | 1+0.0186383961399193i | 1.0002 | 0.018636 | 1-0.00271169681958088i | 1 | -0.0027117 | 0.999999788076082+0.00451949469930146i | 1 | 0.0045195 | 12.7184922304535-12.3576205296943i | 24.9758 | -44.1755 | 45.6424053986289 | 1+0.662698529419351i | 1.1997 | 0.58525 | 1+0.0186383961399193i | 1.0002 | 0.018636 | 1-0.000990171678132975i | 1 | -0.00099017 | 32.0859088686871-20.4577772069114i | 31.6078 | -32.5213 | -1.36472945891784 | 1+0.00812532835019215i | 1 | 0.0081251 | 1+0.00812532835019215i | 1 | 0.0081251 | 1-1.84607924178785i | 2.0995 | -1.0744 | -1.34416977365414+2.53032054553393i | 9.1431 | 117.9784 | 14.1729282975668+48.7926021892331i | 34.1189 | 73.8029 | 8.63582512109315+108.686360190249i | 40.7508 | 85.457 | 34.1189 | 73.8029 | 0 | 0
[8 empty] | 77 | 58.8844 | 25 | 1+1.01720214172437i | 1.4264 | 0.79393 | 1+0.0190725401573321i | 1.0002 | 0.01907 | 1-0.00277486035266713i | 1 | -0.0027749 | 0.999999778088416+0.0046247672544452i | 1 | 0.0046247 | 12.4340227068912-12.3561040352156i | 24.8753 | -44.8199 | 45.6424053986289 | 1+0.678134761149583i | 1.2082 | 0.5959 | 1+0.0190725401573321i | 1.0002 | 0.01907 | 1-0.00101323573938835i | 1 | -0.0010132 | 31.6482675591358-20.6375202685516i | 31.5458 | -33.108 | -1.36472945891784 | 1+0.00831459156073177i | 1 | 0.0083144 | 1+0.00831459156073177i | 1 | 0.0083144 | 1-1.80405734790897i | 2.0627 | -1.0647 | -1.34416559159661+2.47322639615268i | 8.9892 | 118.5235 | 13.8460571657698+47.3608030593699i | 33.8646 | 73.7036 | 8.50074759268419+106.013575360622i | 40.5351 | 85.4155 | 33.8646 | 73.7036 | 0 | 0
[8 empty] | 78 | 60.256 | 25 | 1+1.04089582335953i | 1.4434 | 0.80543 | 1+0.0195167966879912i | 1.0002 | 0.019514 | 1-0.00283949515344197i | 1 | -0.0028395 | 0.999999767630045+0.00473249192240327i | 1 | 0.0047325 | 12.1497764452658-12.3480445187932i | 24.7725 | -45.4637 | 45.6424053986289 | 1+0.693930548906351i | 1.2172 | 0.60664 | 1+0.0195167966879912i | 1.0002 | 0.019514 | 1-0.0010368370316445i | 1 | -0.0010368 | 31.2031067314303-20.8093191713396i | 31.4819 | -33.6993 | -1.36472945891784 | 1+0.00850826327777351i | 1 | 0.0085081 | 1+0.00850826327777351i | 1 | 0.0085081 | 1-1.76299198911547i | 2.0269 | -1.0548 | -1.34416121247267+2.41744358086553i | 8.8371 | 119.0752 | 13.519442720258+45.9691615686066i | 33.6096 | 73.6115 | 8.36334927590344+103.402829759037i | 40.319 | 85.3759 | 33.6096 | 73.6115 | 0 | 0
[8 empty] | 79 | 61.6595 | 25 | 1+1.06514140173811i | 1.461 | 0.81693 | 1+0.0199714012825896i | 1.0002 | 0.019969 | 1-0.00290563549213234i | 1 | -0.0029056 | 0.999999756678786+0.00484272582022055i | 1 | 0.0048427 | 11.8660539695869-12.3334635056943i | 24.6675 | -46.1065 | 45.6424053986289 | 1+0.710094267825407i | 1.2265 | 0.61747 | 1+0.0199714012825896i | 1.0002 | 0.019969 | 1-0.001060988068619i | 1 | -0.001061 | 30.7507148560759-20.9727896046654i | 31.416 | -34.295 | -1.36472945891784 | 1+0.00870644618862532i | 1 | 0.0087062 | 1+0.00870644618862532i | 1 | 0.0087062 | 1-1.72286139201056i | 1.992 | -1.0449 | -1.34415662699756+2.36294252265105i | 8.6866 | 119.6333 | 13.193430289639+44.6169102058207i | 33.354 | 73.5268 | 8.22371921677104+100.852885869076i | 40.1025 | 85.3383 | 33.354 | 73.5268 | 0 | 0
[8 empty] | 80 | 63.0957 | 25 | 1+1.08995173218671i | 1.4792 | 0.82841 | 1+0.0204365949785008i | 1.0002 | 0.020434 | 1-0.00297331643722126i | 1 | -0.0029733 | 0.999999745211411+0.00495552739536875i | 1 | 0.0049555 | 11.5831535899267-12.3123996993065i | 24.5601 | -46.748 | 45.6424053986289 | 1+0.726634488124471i | 1.2361 | 0.62838 | 1+0.0204365949785008i | 1.0002 | 0.020434 | 1-0.00108570165551131i | 1 | -0.0010857 | 30.2914054194276-21.1275585536431i | 31.348 | -34.8949 | -1.36472945891784 | 1+0.00890924537248976i | 1 | 0.008909 | 1+0.00890924537248976i | 1 | 0.008909 | 1-1.68364427882046i | 1.9582 | -1.0348 | -1.3441518254492+2.30969432407557i | 8.5379 | 120.1977 | 12.8683626588795+43.3032786330323i | 33.0979 | 73.4497 | 8.08195418297833+98.3625335626881i | 39.8858 | 85.3028 | 33.0979 | 73.4497 | 0 | 0
[8 empty] | 81 | 64.5654 | 25 | 1+1.11533996947092i | 1.498 | 0.83987 | 1+0.0209126244275799i | 1.0002 | 0.02091 | 1-0.00304257387404169i | 1 | -0.0030426 | 0.999999733203595+0.00507095645673614i | 1 | 0.0050709 | 11.3013701539614-12.2849087326097i | 24.4504 | -47.3878 | 45.6424053986289 | 1+0.743559979647283i | 1.2461 | 0.63937 | 1+0.0209126244275799i | 1.0002 | 0.02091 | 1-0.00111099089579234i | 1 | -0.001111 | 29.825516446863-21.2732662169862i | 31.2779 | -35.4986 | -1.36472945891784 | 1+0.00911676835617851i | 1 | 0.0091165 | 1+0.00911676835617851i | 1 | 0.0091165 | 1-1.64531985611265i | 1.9254 | -1.0247 | -1.34414679764761+2.25767075197025i | 8.3909 | 120.7683 | 12.5445786347593+42.0274935861187i | 32.8413 | 73.3804 | 7.93815851672953+95.9305888055573i | 39.6688 | 85.2696 | 32.8413 | 73.3804 | 0 | 0
[8 empty] | 82 | 66.0693 | 25 | 1+1.14131957477023i | 1.5174 | 0.8513 | 1+0.0213997420269418i | 1.0002 | 0.021396 | 1-0.00311344452380337i | 1 | -0.0031134 | 0.999999720629867+0.00518907420633894i | 1 | 0.005189 | 11.0209938293932-12.2510628126532i | 24.3385 | -48.0256 | 45.6424053986289 | 1+0.760879716513486i | 1.2566 | 0.65043 | 1+0.0213997420269418i | 1.0002 | 0.021396 | 1-0.00113686919815202i | 1 | -0.0011369 | 29.3534098550345-21.4095679130104i | 31.2057 | -36.106 | -1.36472945891784 | 1+0.00932912517112441i | 1 | 0.0093289 | 1+0.00932912517112441i | 1 | 0.0093289 | 1-1.60786780377094i | 1.8935 | -1.0144 | -1.34414153293334+2.20684422246017i | 8.2457 | 121.3447 | 12.2224116468109+40.7887789072279i | 32.5842 | 73.3191 | 7.79244393482896+93.5558923821226i | 39.4514 | 85.2387 | 32.5842 | 73.3191 | 0 | 0
[8 empty] | 83 | 67.6083 | 25 | 1+1.16790432281523i | 1.5375 | 0.86269 | 1+0.0218982060527855i | 1.0002 | 0.021895 | 1-0.00318596596306288i | 1 | -0.003186 | 0.999999707463559+0.00530994327177145i | 1 | 0.0053099 | 10.7423089278269-12.2109502622523i | 24.2243 | -48.661 | 45.6424053986289 | 1+0.778602881876817i | 1.2674 | 0.66156 | 1+0.0218982060527855i | 1.0002 | 0.021895 | 1-0.0011633502836088i | 1 | -0.0011633 | 28.8754706316771-21.5361359564743i | 31.1314 | -36.7166 | -1.36472945891784 | 1+0.0095464284117216i | 1 | 0.0095461 | 1+0.0095464284117216i | 1 | 0.0095461 | 1-1.57126826422144i | 1.8625 | -1.004 | -1.34413602014493+2.15718778633763i | 8.1024 | 121.9269 | 11.9021883958903+39.5863557038654i | 32.3268 | 73.2659 | 7.64492927553878+91.2373086452403i | 39.2338 | 85.2103 | 32.3268 | 73.2659 | 0 | 0
[8 empty] | 84 | 69.1831 | 25 | 1+1.19510830919122i | 1.5583 | 0.87405 | 1+0.0224082807973354i | 1.0003 | 0.022405 | 1-0.00326017664364725i | 1 | -0.0032602 | 0.999999693676741+0.00543362773941206i | 1 | 0.0054336 | 10.4655927800392-12.1646749642835i | 24.1079 | -49.2937 | 45.6424053986289 | 1+0.796738872794146i | 1.2786 | 0.67275 | 1+0.0224082807973354i | 1.0003 | 0.022405 | 1-0.00119044819278471i | 1 | -0.0011904 | 28.3921058434039-21.6526614885085i | 31.0549 | -37.3302 | -1.36472945891784 | 1+0.00976879329502459i | 1 | 0.0097685 | 1+0.00976879329502459i | 1 | 0.0097685 | 1-1.53550183190382i | 1.8324 | -0.99354 | -1.34413024759527+2.1086751147718i | 7.961 | 122.5146 | 11.5842275618068+38.4194426282624i | 32.0689 | 73.2209 | 7.49574019235+88.9737242955983i | 39.016 | 85.1844 | 32.0689 | 73.2209 | 0 | 0
[8 empty] | 85 | 70.7946 | 25 | 1+1.22294595781188i | 1.5797 | 0.88536 | 1+0.0229302367089727i | 1.0003 | 0.022926 | 1-0.00333611591304162i | 1 | -0.0033361 | 0.999999679240171+0.00556019318840269i | 1 | 0.0055601 | 10.191114671819-12.1123557150269i | 23.9893 | -49.9234 | 45.6424053986289 | 1+0.815297305207918i | 1.2902 | 0.684 | 1+0.0229302367089727i | 1.0003 | 0.022926 | 1-0.00121817729334989i | 1 | -0.0012182 | 27.903743473981-21.7588562416627i | 30.9763 | -37.9465 | -1.36472945891784 | 1+0.0099963377218379i | 1 | 0.009996 | 1+0.0099963377218379i | 1 | 0.009996 | 1-1.50054954298224i | 1.8032 | -0.98296 | -1.34412420304687+2.06128048534731i | 7.8215 | 123.1077 | 11.2688385805519+37.2872562694379i | 31.8108 | 73.1843 | 7.34500879542782+86.7640471960907i | 38.7978 | 85.1612 | 31.8108 | 73.1843 | 0 | 0
[8 empty] | 86 | 72.4436 | 25 | 1+1.25143202856697i | 1.6019 | 0.89661 | 1+0.0234643505356306i | 1.0003 | 0.02346 | 1-0.00341382403525179i | 1 | -0.0034138 | 0.999999664123225+0.00568970672541964i | 1 | 0.0056896 | 9.9191348486621-12.0541254939517i | 23.8684 | -50.5496 | 45.6424053986289 | 1+0.834288019044644i | 1.3023 | 0.6953 | 1+0.0234643505356306i | 1.0003 | 0.02346 | 1-0.00124655228764047i | 1 | -0.0012466 | 27.4108310976821-21.8544542221528i | 30.8954 | -38.5651 | -1.36472945891784 | 1+0.0102291823392285i | 1.0001 | 0.010229 | 1+0.0102291823392285i | 1.0001 | 0.010229 | 1-1.46639286529048i | 1.7749 | -0.97229 | -1.34411787368595+2.01497876842421i | 7.684 | 123.7058 | 10.9563205006458+36.1890116492648i | 31.5524 | 73.1562 | 7.19287324215555+84.6072052263385i | 38.5794 | 85.1407 | 31.5524 | 73.1562 | 0 | 0
[8 empty] | 87 | 74.131 | 25 | 1+1.28058162514827i | 1.6248 | 0.90781 | 1+0.02401090547153i | 1.0003 | 0.024006 | 1-0.00349334221215277i | 1 | -0.0034933 | 0.999999648293841+0.0058222370202546i | 1 | 0.0058222 | 9.64990359660539-11.9901306581553i | 23.7454 | -51.1722 | 45.6424053986289 | 1+0.853721083432177i | 1.3149 | 0.70665 | 1+0.02401090547153i | 1.0003 | 0.024006 | 1-0.00127558822045404i | 1 | -0.0012756 | 26.9138343944584-21.9392132917112i | 30.8123 | -39.1857 | -1.36472945891784 | 1+0.0104674506044945i | 1.0001 | 0.010467 | 1+0.0104674506044945i | 1.0001 | 0.010467 | 1-1.4330136885059i | 1.7474 | -0.96153 | -1.34411124609533+1.96974541381197i | 7.5485 | 124.3088 | 10.6469609269746+35.12392281292i | 31.2938 | 73.1366 | 7.03947727885192+82.5021451824525i | 38.3608 | 85.1231 | 31.2938 | 73.1366 | 0 | 0
[8 empty] | 88 | 75.8578 | 25 | 1+1.31041020305772i | 1.6484 | 0.91895 | 1+0.0245701913073323i | 1.0003 | 0.024565 | 1-0.00357471260533448i | 1 | -0.0035747 | 0.99999963171844+0.00595785434222411i | 1 | 0.0059578 | 9.38366040541321-11.9205300703361i | 23.6201 | -51.7907 | 45.6424053986289 | 1+0.87360680203848i | 1.3279 | 0.71804 | 1+0.0245701913073323i | 1.0003 | 0.024565 | 1-0.0013053004870265i | 1 | -0.0013053 | 26.4132355157768-22.0129166320517i | 30.727 | -39.808 | -1.36472945891784 | 1+0.0107112688506242i | 1.0001 | 0.010711 | 1+0.0107112688506242i | 1.0001 | 0.010711 | 1-1.40039431454714i | 1.7208 | -0.95068 | -1.34410430622604+1.92555643775081i | 7.415 | 124.9164 | 10.3410350592591+34.0912035033465i | 31.0351 | 73.1256 | 6.88496973640085+80.4478317269679i | 38.142 | 85.1084 | 31.0351 | 73.1256 | 0 | 0
[8 empty] | 89 | 77.6247 | 25 | 1+1.34093357780217i | 1.6728 | 0.93002 | 1+0.0251425045837907i | 1.0003 | 0.025137 | 1-0.00365797835845645i | 1 | -0.003658 | 0.999999614361865+0.0060966305974274i | 1 | 0.0060966 | 9.12063321918627-11.8454941696941i | 23.4928 | -52.4049 | 45.6424053986289 | 1+0.893955718534777i | 1.3413 | 0.72947 | 1+0.0251425045837907i | 1.0003 | 0.025137 | 1-0.00133570484119487i | 1 | -0.0013357 | 25.9095313120334-22.0753740758525i | 30.6394 | -40.4316 | -1.36472945891784 | 1+0.0109607663532789i | 1.0001 | 0.01096 | 1+0.0109607663532789i | 1.0001 | 0.01096 | 1-1.36851744819036i | 1.6949 | -0.93975 | -1.34409703936759+1.88238841019309i | 7.2835 | 125.5283 | 10.038804830976+33.0900679087502i | 30.7763 | 73.1233 | 6.72950398315578+78.443246393592i | 37.923 | 85.0967 | 30.7763 | 73.1233 | 0 | 0
[8 empty] | 90 | 79.4328 | 25 | 1+1.37216793327892i | 1.6979 | 0.94102 | 1+0.0257281487489797i | 1.0003 | 0.025722 | 1-0.00374318362012314i | 1 | -0.0037432 | 0.999999596187299+0.00623863936687189i | 1 | 0.0062386 | 8.86103777829199-11.7652039955124i | 23.3634 | -53.0145 | 45.6424053986289 | 1+0.914778622185944i | 1.3553 | 0.74092 | 1+0.0257281487489797i | 1.0003 | 0.025722 | 1-0.00136681740375019i | 1 | -0.0013668 | 25.4032314344056-22.1264232893269i | 30.5496 | -41.0561 | -1.36472945891784 | 1+0.011216075399337i | 1.0001 | 0.011216 | 1+0.011216075399337i | 1.0001 | 0.011216 | 1-1.33736618789909i | 1.6699 | -0.92874 | -1.34408943011688+1.84021844237818i | 7.1542 | 126.1443 | 9.74051815321474+32.1197314717598i | 30.5175 | 73.1297 | 6.573237339088+76.4873866510706i | 37.7038 | 85.0881 | 30.5175 | 73.1297 | 0 | 0
[8 empty] | 91 | 81.2831 | 25 | 1+1.40412983035668i | 1.7238 | 0.95194 | 1+0.0263274343191878i | 1.0003 | 0.026321 | 1-0.00383037356729211i | 1 | -0.0038304 | 0.999999577156193+0.00638395594548684i | 1 | 0.0063839 | 8.60507705532655-11.679850173374i | 23.2318 | -53.6192 | 45.6424053986289 | 1+0.936086553571119i | 1.3698 | 0.7524 | 1+0.0263274343191878i | 1.0003 | 0.026321 | 1-0.00139865467098494i | 1 | -0.0013987 | 24.8948563258142-22.1659307928832i | 30.4575 | -41.6813 | -1.36472945891784 | 1+0.0114773313570341i | 1.0001 | 0.011477 | 1+0.0114773313570341i | 1.0001 | 0.011477 | 1-1.30692401686277i | 1.6456 | -0.91767 | -1.34408146234556+1.79902417469405i | 7.0269 | 126.764 | 9.44640826658478+31.1794117486431i | 30.2588 | 73.1448 | 6.41633045570916+74.5792650300238i | 37.4844 | 85.0827 | 30.2588 | 73.1448 | 0 | 0
[8 empty] | 92 | 83.1764 | 25 | 1+1.43683621565635i | 1.7506 | 0.96278 | 1+0.0269406790435567i | 1.0004 | 0.026934 | 1-0.00391959442922745i | 1 | -0.0039196 | 0.999999557228179+0.00653265738204574i | 1 | 0.0065326 | 8.352940786642-11.5896318740117i | 23.0982 | -54.2188 | 45.6424053986289 | 1+0.957890810437569i | 1.3848 | 0.76389 | 1+0.0269406790435567i | 1.0004 | 0.026934 | 1-0.00143123352343964i | 1 | -0.0014312 | 24.3849351172994-22.1937928080541i | 30.3631 | -42.3067 | -1.36472945891784 | 1+0.0117446727477371i | 1.0001 | 0.011744 | 1+0.0117446727477371i | 1.0001 | 0.011744 | 1-1.27717479423938i | 1.6221 | -0.90652 | -1.344073119166+1.75878376481944i | 6.9018 | 127.3873 | 9.15669320293486+30.2683293069327i | 30.0001 | 73.1685 | 6.25894666680286+72.7179083161268i | 37.2649 | 85.0806 | 30.0001 | 73.1685 | 0 | 0
[8 empty] | 93 | 85.1138 | 25 | 1+1.47030443053635i | 1.7781 | 0.97353 | 1+0.0275682080725566i | 1.0004 | 0.027561 | 1-0.00401089351201114i | 1 | -0.0040109 | 0.999999536360986+0.00668482252001855i | 1 | 0.0066847 | 8.10480509982416-11.4947557546892i | 22.9626 | -54.8128 | 45.6424053986289 | 1+0.980202953690898i | 1.4003 | 0.7754 | 1+0.0275682080725566i | 1.0004 | 0.027561 | 1-0.00146457123485307i | 1 | -0.0014646 | 23.8740034475222-22.2099359207629i | 30.2664 | -42.932 | -1.36472945891784 | 1+0.0120182413193902i | 1.0001 | 0.012018 | 1+0.0120182413193902i | 1.0001 | 0.012018 | 1-1.2481027465973i | 1.5993 | -0.89531 | -1.34406438289552+1.71947587614004i | 6.7789 | 128.0137 | 8.87157535732636+29.3857086499255i | 29.7415 | 73.2009 | 6.10125131542848+70.9023568123878i | 37.0453 | 85.0817 | 29.7415 | 73.2009 | 0 | 0
[8 empty] | 94 | 87.0964 | 25 | 1+1.50455222028719i | 1.8066 | 0.98419 | 1+0.0282103541303848i | 1.0004 | 0.028203 | 1-0.00410431922362533i | 1 | -0.0041043 | 0.999999514510352+0.00684053203937554i | 1 | 0.0068404 | 7.86083223640742-11.3954348927697i | 22.8251 | -55.4012 | 45.6424053986289 | 1+1.00303481352479i | 1.4164 | 0.78691 | 1+0.0282103541303848i | 1.0004 | 0.028203 | 1-0.00149868548132112i | 1 | -0.0014987 | 23.362601224265-22.2143175530803i | 30.1674 | -43.5568 | -1.36472945891784 | 1+0.0122981821216709i | 1.0001 | 0.012298 | 1+0.0122981821216709i | 1.0001 | 0.012298 | 1-1.21969245955206i | 1.5772 | -0.88405 | -1.34405523501902+1.6810796664325i | 6.6582 | 128.643 | 8.5912411694409+28.5307791568071i | 29.4832 | 73.2418 | 5.94341106302273+69.1316636726754i | 36.8255 | 85.0862 | 29.4832 | 73.2418 | 0 | 0
[8 empty] | 95 | 89.1251 | 25 | 1+1.53959774354033i | 1.8359 | 0.99476 | 1+0.0288674576913812i | 1.0004 | 0.028859 | 1-0.00419992109961899i | 1 | -0.0041999 | 0.99999949162993+0.00699986849936496i | 1 | 0.0069998 | 7.62117036808251-11.2918877207613i | 22.6855 | -55.9836 | 45.6424053986289 | 1+1.02639849569355i | 1.433 | 0.79842 | 1+0.0288674576913812i | 1.0004 | 0.028859 | 1-0.00153359435066881i | 1 | -0.0015336 | 22.8512703476879-22.206926237846i | 30.0661 | -44.1807 | -1.36472945891784 | 1+0.0125846435828983i | 1.0001 | 0.012584 | 1+0.0125846435828983i | 1.0001 | 0.012584 | 1-1.19192886959342i | 1.5559 | -0.87274 | -1.34404565614984+1.64357477681057i | 6.5396 | 129.2748 | 8.3158609124211+27.7027760275775i | 29.2252 | 73.2912 | 5.78559318670097+67.404894307956i | 36.6057 | 85.0941 | 29.2252 | 73.2912 | 0 | 0
[8 empty] | 96 | 91.2011 | 25 | 1+1.57545958189608i | 1.866 | 1.0052 | 1+0.0295398671605515i | 1.0004 | 0.029531 | 1-0.00429774982937219i | 1 | -0.0042977 | 0.999999467671187+0.00716291638228696i | 1 | 0.0071628 | 7.38595350370174-11.1843369716481i | 22.5441 | -56.5599 | 45.6424053986289 | 1+1.05030638793072i | 1.4502 | 0.80993 | 1+0.0295398671605515i | 1.0004 | 0.029531 | 1-0.00156931635204075i | 1 | -0.0015693 | 22.340552415684-22.1877816928689i | 29.9625 | -44.8034 | -1.36472945891784 | 1+0.0128777775887308i | 1.0001 | 0.012877 | 1+0.0128777775887308i | 1.0001 | 0.012877 | 1-1.16479725609847i | 1.5352 | -0.86138 | -1.3440356259888+1.60694132092706i | 6.4234 | 129.9089 | 8.04558858604162+26.9009412225031i | 28.9674 | 73.349 | 5.62796487103054+65.7211258659774i | 36.3858 | 85.1055 | 28.9674 | 73.349 | 0 | 0
[8 empty] | 97 | 93.3254 | 25 | 1+1.61215674977583i | 1.8971 | 1.0156 | 1+0.0302279390582968i | 1.0005 | 0.030219 | 1-0.00439785728297238i | 1 | -0.0043978 | 0.999999442583302+0.00732976213828727i | 1 | 0.0073296 | 7.15530148352914-11.0730086427403i | 22.4007 | -57.1297 | 45.6424053986289 | 1+1.07477116651722i | 1.468 | 0.82142 | 1+0.0302279390582968i | 1.0005 | 0.030219 | 1-0.0016058704257149i | 1 | -0.0016059 | 21.8309864319531-22.1569346938161i | 29.8566 | -45.4246 | -1.36472945891784 | 1+0.0131777395626984i | 1.0001 | 0.013177 | 1+0.0131777395626984i | 1.0001 | 0.013177 | 1-1.13828323352662i | 1.5152 | -0.84998 | -1.34402512328129+1.57115987442635i | 6.3093 | 130.5448 | 7.78056191013469+26.1245243864981i | 28.7101 | 73.4151 | 5.470692500651+64.0794467844225i | 36.1659 | 85.1203 | 28.7101 | 73.4151 | 0 | 0
[8 empty] | 98 | 95.4993 | 25 | 1+1.64970870450372i | 1.9291 | 1.0259 | 1+0.0309320382094448i | 1.0005 | 0.030922 | 1-0.00450029653871651i | 1 | -0.0045003 | 0.999999416313063+0.00750049423119416i | 1 | 0.0075004 | 6.92932005642563-10.9581309856169i | 22.2556 | -57.693 | 45.6424053986289 | 1+1.09980580300248i | 1.4865 | 0.83289 | 1+0.0309320382094448i | 1.0005 | 0.030922 | 1-0.00164327595314496i | 1 | -0.0016433 | 21.3231065373698-22.1144667473133i | 29.7485 | -46.0437 | -1.36472945891784 | 1+0.0134846885486101i | 1.0001 | 0.013484 | 1+0.0134846885486101i | 1.0001 | 0.013484 | 1-1.11237274379215i | 1.4958 | -0.83855 | -1.34401412577235+1.53621146464138i | 6.1975 | 131.1823 | 7.52090241331292+25.3727837495833i | 28.4531 | 73.4893 | 5.31394096007951+62.478956416789i | 35.946 | 85.1386 | 28.4531 | 73.4893 | 0 | 0
[8 empty] | 99 | 97.7237 | 25 | 1+1.68813535662322i | 1.9621 | 1.036 | 1+0.0316525379366854i | 1.0005 | 0.031642 | 1-0.00460512191125393i | 1 | -0.0046051 | 0.999999388804745+0.0076752031854232i | 1 | 0.0076751 | 6.70810103501249-10.8399335290146i | 22.1086 | -58.2494 | 45.6424053986289 | 1+1.12542357108214i | 1.5055 | 0.84434 | 1+0.0316525379366854i | 1.0005 | 0.031642 | 1-0.00168155276723672i | 1 | -0.0016816 | 20.8174397848652-22.0604895681701i | 29.638 | -46.6606 | -1.36472945891784 | 1+0.0137987872948813i | 1.0001 | 0.013798 | 1+0.0137987872948813i | 1.0001 | 0.013798 | 1-1.08705204881043i | 1.4771 | -0.82708 | -1.34400261015967+1.50207756052995i | 6.088 | 131.821 | 7.26671561129749+24.6449869954129i | 28.1966 | 73.5715 | 5.15787294695276+60.9187647295502i | 35.726 | 85.1604 | 28.1966 | 73.5715 | 0 | 0
[8 empty] | 100 | 100 | 25 | 1+1.72745708045391i | 1.996 | 1.046 | 1+0.0323898202585109i | 1.0005 | 0.032379 | 1-0.0047123889803847i | 1 | -0.0047124 | 0.99999936+0.00785398163397449i | 1 | 0.0078538 | 6.49172252332075-10.7186461407476i | 21.9599 | -58.7989 | 45.6424053986289 | 1+1.15163805363594i | 1.5252 | 0.85576 | 1+0.0323898202585109i | 1.0005 | 0.032379 | 1-0.00172072116286364i | 1 | -0.0017207 | 20.3145039773739-21.9951443669482i | 29.5253 | -47.2747 | -1.36472945891784 | 1+0.0141202023408247i | 1.0001 | 0.014119 | 1+0.0141202023408247i | 1.0001 | 0.014119 | 1-1.06230772321383i | 1.4589 | -0.8156 | -1.34399055204439+1.46874006284487i | 5.9808 | 132.4605 | 7.0180912685367+23.9404120907454i | 27.9407 | 73.6616 | 5.00264830473478+59.3979920684213i | 35.5061 | 85.1858 | 27.9407 | 73.6616 | 0 | 0
[8 empty] | 1 | 102.3293 | 25 | 1+1.76769472489426i | 2.0309 | 1.056 | 1+0.0331442760917674i | 1.0005 | 0.033132 | 1-0.00482215462052871i | 1 | -0.0048221 | 0.999999329837729+0.00803692436754784i | 1 | 0.0080368 | 6.28024921100687-10.5944981339445i | 21.8094 | -59.3412 | 45.6424053986289 | 1+1.1784631499295i | 1.5456 | 0.86714 | 1+0.0331442760917674i | 1.0005 | 0.033132 | 1-0.00176080190762756i | 1 | -0.0017608 | 19.8148055874425-21.9186009562882i | 29.4104 | -47.8859 | -1.36472945891784 | 1+0.0144491041049522i | 1.0001 | 0.014448 | 1+0.0144491041049522i | 1.0001 | 0.014448 | 1-1.03812664723337i | 1.4414 | -0.8041 | -1.34397792587955+1.43618129453278i | 5.8759 | 133.1005 | 6.77510373631784+23.2583480696458i | 27.6853 | 73.7593 | 4.84842338063193+57.9157689909023i | 35.2863 | 85.2146 | 27.6853 | 73.7593 | 0 | 0
[8 empty] | 2 | 104.7129 | 25 | 1+1.80886962447595i | 2.0669 | 1.0658 | 1+0.0339163054589241i | 1.0006 | 0.033903 | 1-0.00493447703088129i | 1 | -0.0049344 | 0.999999298253955+0.00822412838480214i | 1 | 0.0082239 | 6.07373272790507-10.4677174220779i | 21.6573 | -59.8762 | 45.6424053986289 | 1+1.20591308298397i | 1.5666 | 0.87847 | 1+0.0339163054589241i | 1.0006 | 0.033903 | 1-0.00180181625286986i | 1 | -0.0018018 | 19.3188377758588-21.8310566864404i | 29.2932 | -48.4936 | -1.36472945891784 | 1+0.0147856669753327i | 1.0001 | 0.014785 | 1+0.0147856669753327i | 1.0001 | 0.014785 | 1-1.01449599974251i | 1.4245 | -0.79259 | -1.34396470491616+1.4043839913564i | 5.7732 | 133.7406 | 6.53781236021013+22.598095767156i | 27.4305 | 73.8644 | 4.69535041407576+56.4712361616272i | 35.0665 | 85.247 | 27.4305 | 73.8644 | 0 | 0
[8 empty] | 3 | 107.1519 | 25 | 1+1.85100361067576i | 2.1039 | 1.0755 | 1+0.0347063177001705i | 1.0006 | 0.034692 | 1-0.00504941576627117i | 1 | -0.0050494 | 0.999999265181682+0.00841569294378526i | 1 | 0.0084155 | 5.87221205247682-10.3385297264466i | 21.5035 | -60.4037 | 45.6424053986289 | 1+1.23400240711717i | 1.5883 | 0.88976 | 1+0.0347063177001705i | 1.0006 | 0.034692 | 1-0.0018437859449393i | 1 | -0.0018438 | 18.8270785252014-21.7327352222849i | 29.1739 | -49.0976 | -1.36472945891784 | 1+0.0151300694020549i | 1.0001 | 0.015129 | 1+0.0151300694020549i | 1.0001 | 0.015129 | 1-0.991403251459162i | 1.4081 | -0.78108 | -1.34395086114674+1.37333129273535i | 5.6729 | 134.3805 | 6.30626194944127+21.9589684980932i | 27.1764 | 73.9768 | 4.54357696067388+55.0635443065087i | 34.8468 | 85.2829 | 27.1764 | 73.9768 | 0 | 0
[8 empty] | 4 | 109.6478 | 25 | 1+1.89411902349088i | 2.1419 | 1.085 | 1+0.035514731690454i | 1.0006 | 0.0355 | 1-0.00516703176873724i | 1 | -0.005167 | 0.999999230550762+0.00861171961456205i | 1 | 0.0086115 | 5.67571396761567-10.2071578389771i | 21.3481 | -60.9237 | 45.6424053986289 | 1+1.26274601566058i | 1.6108 | 0.901 | 1+0.035514731690454i | 1.0006 | 0.0355 | 1-0.00188673323672213i | 1 | -0.0018867 | 18.3399889025158-21.6238851757414i | 29.0523 | -49.6975 | -1.36472945891784 | 1+0.0154824939918443i | 1.0001 | 0.015481 | 1+0.0154824939918443i | 1.0001 | 0.015481 | 1-0.968836158302506i | 1.3924 | -0.76957 | -1.34393636524625+1.34300673280057i | 5.5749 | 135.0198 | 6.08048330068958+21.3402926775677i | 26.923 | 74.0962 | 4.39324535602349+53.6918542211546i | 34.6271 | 85.3223 | 26.923 | 74.0962 | 0 | 0
[8 empty] | 5 | 112.2018 | 25 | 1+1.93823872328388i | 2.181 | 1.0945 | 1+0.0363419760615728i | 1.0007 | 0.036326 | 1-0.00528738739984085i | 1 | -0.0052873 | 0.999999194287736+0.00881231233306806i | 1 | 0.0088121 | 5.48425355725201-10.0738209424351i | 21.1912 | -61.4358 | 45.6424053986289 | 1+1.29215914885592i | 1.6339 | 0.91217 | 1+0.0363419760615728i | 1.0007 | 0.036326 | 1-0.00193068089944094i | 1 | -0.0019307 | 17.8580114634828-21.5047786088313i | 28.9285 | -50.2931 | -1.36472945891784 | 1+0.0158431276048831i | 1.0001 | 0.015842 | 1+0.0158431276048831i | 1.0001 | 0.015842 | 1-0.946782754901045i | 1.3771 | -0.75807 | -1.34392118651017+1.31339423165764i | 5.4791 | 135.6582 | 5.86049376876145+20.7414083806911i | 26.6703 | 74.2223 | 4.24449222319762+52.3553368286334i | 34.4077 | 85.3651 | 26.6703 | 74.2223 | 0 | 0
[8 empty] | 6 | 114.8154 | 25 | 1+1.98338610290359i | 2.2212 | 1.1038 | 1+0.0371884894294423i | 1.0007 | 0.037171 | 1-0.0054105464737307i | 1 | -0.0054105 | 0.999999156315687+0.00901757745621781i | 1 | 0.0090173 | 5.29783473727999-9.93873398940439i | 21.0328 | -61.9402 | 45.6424053986289 | 1+1.32225740193573i | 1.6578 | 0.92329 | 1+0.0371884894294423i | 1.0007 | 0.037171 | 1-0.00197565223472822i | 1 | -0.0019756 | 17.3815688084501-21.3757094237513i | 28.8026 | -50.8839 | -1.36472945891784 | 1+0.0162121614538866i | 1.0001 | 0.016211 | 1+0.0162121614538866i | 1.0001 | 0.016211 | 1-0.925231348248384i | 1.3624 | -0.74658 | -1.34390529278978+1.28447808685428i | 5.3857 | 136.2952 | 5.64629787670762+20.1616698398018i | 26.4184 | 74.355 | 4.09744802710723+51.0531732813198i | 34.1883 | 85.4114 | 26.4184 | 74.355 | 0 | 0
[8 empty] | 7 | 117.4898 | 25 | 1+2.02958510008827i | 2.2626 | 1.113 | 1+0.0380547206266552i | 1.0007 | 0.038036 | 1-0.00553657429097797i | 1 | -0.0055365 | 0.999999116554071+0.00922762381829659i | 1 | 0.0092274 | 5.11645081447904-9.8021071406979i | 20.8728 | -62.4366 | 45.6424053986289 | 1+1.35305673339218i | 1.6825 | 0.93433 | 1+0.0380547206266552i | 1.0007 | 0.038036 | 1-0.0020216710869812i | 1 | -0.0020217 | 16.9110622986278-21.2369916571343i | 28.6746 | -51.4696 | -1.36472945891784 | 1+0.0165897912054864i | 1.0001 | 0.016588 | 1+0.0165897912054864i | 1.0001 | 0.016588 | 1-0.904170511503449i | 1.3482 | -0.73511 | -1.34388865042434+1.25624296504753i | 5.2945 | 136.9306 | 5.43788795811115+19.6004458783283i | 26.1674 | 74.494 | 3.9522366783032+49.7845551013109i | 33.9692 | 85.461 | 26.1674 | 74.494 | 0 | 0
[8 empty] | 8 | 120.2264 | 25 | 1+2.07686021015777i | 2.3051 | 1.1221 | 1+0.0389411289404582i | 1.0008 | 0.038921 | 1-0.00566553767319955i | 1 | -0.0056655 | 0.999999074918547+0.00944256278866589i | 1 | 0.0094423 | 4.94008506732302-9.66414526322551i | 20.7115 | -62.9249 | 45.6424053986289 | 1+1.38457347343851i | 1.7079 | 0.9453 | 1+0.0389411289404582i | 1.0008 | 0.038921 | 1-0.00206876185600448i | 1 | -0.0020688 | 16.4468709386216-21.0889576962065i | 28.5445 | -52.05 | -1.36472945891784 | 1+0.0169762170839751i | 1.0001 | 0.016975 | 1+0.0169762170839751i | 1.0001 | 0.016975 | 1-0.883589077931823i | 1.3344 | -0.72367 | -1.34387122417016+1.22867389386603i | 5.2057 | 137.564 | 5.23524482452612+19.0571202811463i | 25.9171 | 74.639 | 3.80897518811998+48.548684353742i | 33.7502 | 85.5139 | 25.9171 | 74.639 | 0 | 0
[8 empty] | 9 | 123.0269 | 25 | 1+2.12523649900118i | 2.3488 | 1.131 | 1+0.0398481843562721i | 1.0008 | 0.039827 | 1-0.0057975049984877i | 1 | -0.0057974 | 0.999999031320801+0.00966250833081281i | 1 | 0.0096622 | 4.76871134284757-9.52504748676221i | 20.5487 | -63.4052 | 45.6424053986289 | 1+1.41682433266745i | 1.7342 | 0.95619 | 1+0.0398481843562721i | 1.0008 | 0.039827 | 1-0.00211694950994711i | 1 | -0.0021169 | 15.9893504293474-20.9319564347993i | 28.4124 | -52.6248 | -1.36472945891784 | 1+0.0173716439774685i | 1.0002 | 0.01737 | 1+0.0173716439774685i | 1.0002 | 0.01737 | 1-0.863476134985003i | 1.3212 | -0.71227 | -1.34385297712629+1.20175625396325i | 5.119 | 138.195 | 5.03833845137181+18.5310921019672i | 25.6677 | 74.7898 | 3.66777337641233+47.3447738472611i | 33.5314 | 85.5702 | 25.6677 | 74.7898 | 0 | 0
[8 empty] | 10 | 125.8925 | 25 | 1+2.17473961636719i | 2.3936 | 1.1398 | 1+0.0407763678068848i | 1.0008 | 0.040754 | 1-0.00593254623766511i | 1 | -0.0059325 | 0.999998985668357+0.00988757706277515i | 1 | 0.0098873 | 4.60229466406758-9.38500681853266i | 20.3846 | -63.8772 | 45.6424053986289 | 1+1.44982641091146i | 1.7612 | 0.96699 | 1+0.0407763678068848i | 1.0008 | 0.040754 | 1-0.00216625959854105i | 1 | -0.0021663 | 15.5388323932654-20.7663513871525i | 28.2782 | -53.1936 | -1.36472945891784 | 1+0.0177762815465397i | 1.0002 | 0.017774 | 1+0.0177762815465397i | 1.0002 | 0.017774 | 1-0.843821018514409i | 1.3084 | -0.7009 | -1.34383387065684+1.17547577125724i | 5.0347 | 138.8232 | 4.84712867595187+18.0217759088875i | 25.4193 | 74.946 | 3.52873363248221+46.1720473559278i | 33.3129 | 85.6296 | 25.4193 | 74.946 | 0 | 0
[8 empty] | 11 | 128.825 | 25 | 1+2.22539580946388i | 2.4398 | 1.1485 | 1+0.0417261714274478i | 1.0009 | 0.041702 | 1-0.00607073299138426i | 1 | -0.0060707 | 0.999998937864379+0.0101178883189737i | 1.0001 | 0.010118 | 4.44079184280207-9.24420981407098i | 20.2192 | -64.341 | 45.6424053986289 | 1+1.48359720630925i | 1.7892 | 0.97771 | 1+0.0417261714274478i | 1.0009 | 0.041702 | 1-0.00221671826664797i | 1 | -0.0022167 | 15.0956237718446-20.5925187771608i | 28.142 | -53.7562 | -1.36472945891784 | 1+0.0181903443353838i | 1.0002 | 0.018188 | 1+0.0181903443353838i | 1.0002 | 0.018188 | 1-0.824613307117123i | 1.2961 | -0.68957 | -1.34381386430951+1.14981850935285i | 4.9526 | 139.4484 | 4.66156590169008+17.5286019697716i | 25.1717 | 75.1074 | 3.39195072917061+45.0297398568964i | 33.0946 | 85.6922 | 25.1717 | 75.1074 | 0 | 0
[8 empty] | 12 | 131.8257 | 25 | 1+2.27723193687535i | 2.4871 | 1.157 | 1+0.0426980988164128i | 1.0009 | 0.042672 | 1-0.0062121385280911i | 1 | -0.0062121 | 0.99999888780747+0.0103535642134851i | 1.0001 | 0.010353 | 4.28415209315033-9.10283630241186i | 20.0525 | -64.7965 | 45.6424053986289 | 1+1.51815462458356i | 1.8179 | 0.98833 | 1+0.0426980988164128i | 1.0009 | 0.042672 | 1-0.00226835226812162i | 1 | -0.0022683 | 14.6600063932346-20.4108456201927i | 28.0039 | -54.3124 | -1.36472945891784 | 1+0.0186140518855721i | 1.0002 | 0.018612 | 1+0.0186140518855721i | 1.0002 | 0.018612 | 1-0.805842816610316i | 1.2843 | -0.67829 | -1.34379291573054+1.12477086214229i | 4.8726 | 140.0703 | 4.48159180311635+17.0510163795972i | 24.9251 | 75.2738 | 3.25751168948425+43.9170977784146i | 32.8765 | 85.7579 | 24.9251 | 75.2738 | 0 | 0
[8 empty] | 13 | 134.8963 | 25 | 1+2.33027548280247i | 2.5358 | 1.1654 | 1+0.0436926653025463i | 1.001 | 0.043665 | 1-0.00635683782287289i | 1 | -0.0063568 | 0.999998835391451+0.0105947297047881i | 1.0001 | 0.010594 | 4.13231764127499-8.96105916333462i | 19.8845 | -65.2436 | 45.6424053986289 | 1+1.55351698853498i | 1.8475 | 0.99886 | 1+0.0436926653025463i | 1.001 | 0.043665 | 1-0.002321188979993i | 1 | -0.0023212 | 14.2322367063209-20.2217278138669i | 27.8638 | -54.8618 | -1.36472945891784 | 1+0.0190476288524563i | 1.0002 | 0.019045 | 1+0.0190476288524563i | 1.0002 | 0.019045 | 1-0.78749959463147i | 1.2729 | -0.66707 | -1.34377098057548+1.10031954658012i | 4.7949 | 140.6884 | 4.30714002661253+16.5884811322818i | 24.6795 | 75.4448 | 3.12549570458545+42.8333792528903i | 32.6587 | 85.8266 | 24.6795 | 75.4448 | 0 | 0
[8 empty] | 14 | 138.0384 | 25 | 1+2.38455457163542i | 2.5857 | 1.1737 | 1+0.0447103982181641i | 1.001 | 0.044681 | 1-0.00650490759721108i | 1 | -0.0065048 | 0.99999878050514+0.0108415126620184i | 1.0001 | 0.010841 | 3.98522432756539-8.81904415410236i | 19.7154 | -65.6823 | 45.6424053986289 | 1+1.58970304775694i | 1.8781 | 1.0093 | 1+0.0447103982181641i | 1.001 | 0.044681 | 1-0.00237525641698615i | 1 | -0.0023753 | 13.8125456756962-20.0255682532384i | 27.7218 | -55.4042 | -1.36472945891784 | 1+0.0194913051242833i | 1.0002 | 0.019489 | 1+0.0194913051242833i | 1.0002 | 0.019489 | 1-0.769573915361484i | 1.2618 | -0.65591 | -1.34374801241592+1.07645159562871i | 4.7194 | 141.3024 | 4.13813688240597+16.1404741398294i | 24.4348 | 75.6201 | 2.99597410144924+41.7778543700861i | 32.4412 | 85.8982 | 24.4348 | 75.6201 | 0 | 0
[8 empty] | 15 | 141.2538 | 25 | 1+2.44009798286556i | 2.6371 | 1.1819 | 1+0.0457518371787293i | 1.001 | 0.04572 | 1-0.00665642635965993i | 1 | -0.0066563 | 0.999998723032118+0.0110940439327665i | 1.0001 | 0.011094 | 3.84280219768163-8.67694978292113i | 19.5452 | -66.1127 | 45.6424053986289 | 1+1.62673198857704i | 1.9095 | 1.0196 | 1+0.0457518371787293i | 1.001 | 0.04572 | 1-0.00243058324637182i | 1 | -0.0024306 | 13.4011388306033-19.8227749847467i | 27.578 | -55.9394 | -1.36472945891784 | 1+0.019945315944085i | 1.0002 | 0.019943 | 1+0.019945315944085i | 1.0002 | 0.019943 | 1-0.75205627436794i | 1.2512 | -0.64482 | -1.34372396264187+1.05315435137046i | 4.646 | 141.9121 | 3.97450202378871+15.7064892018957i | 24.1911 | 75.7995 | 2.86901035805139+40.7498054258315i | 32.224 | 85.9727 | 24.1911 | 75.7995 | 0 | 0
[8 empty] | 16 | 144.544 | 25 | 1+2.49693516634473i | 2.6897 | 1.1899 | 1+0.0468175343689638i | 1.0011 | 0.046783 | 1-0.0068114744474729i | 1 | -0.0068114 | 0.999998662850476+0.0113524574124548i | 1.0001 | 0.011352 | 3.704976079399-8.53492722617762i | 19.3738 | -66.5345 | 45.6424053986289 | 1+1.66462344422982i | 1.9419 | 1.0298 | 1+0.0468175343689638i | 1.0011 | 0.046783 | 1-0.00248719880316729i | 1 | -0.0024872 | 12.9981964596277-19.61375941205i | 27.4324 | -56.4672 | -1.36472945891784 | 1+0.0204099020344078i | 1.0002 | 0.020407 | 1+0.0204099020344078i | 1.0002 | 0.020407 | 1-0.734937383565705i | 1.241 | -0.63379 | -1.34369878035954+1.03041545828301i | 4.5747 | 142.5172 | 3.81614911002425+15.2860359290538i | 23.9485 | 75.9827 | 2.74466016354477+39.7485271620369i | 32.0071 | 86.05 | 23.9485 | 75.9827 | 0 | 0
[8 empty] | 17 | 147.9108 | 25 | 1+2.55509625789994i | 2.7438 | 1.1977 | 1+0.047908054835624i | 1.0011 | 0.047871 | 1-0.00697013406919844i | 1 | -0.00697 | 0.999998599832561+0.0116168901153307i | 1.0001 | 0.011616 | 3.57166614258634-8.39312028639952i | 19.2013 | -66.948 | 45.6424053986289 | 1+1.70339750526663i | 1.9752 | 1.0399 | 1+0.047908054835624i | 1.0011 | 0.047871 | 1-0.00254513310569017i | 1 | -0.0025451 | 12.6038739418235-19.3989345655333i | 27.285 | -56.9874 | -1.36472945891784 | 1+0.0208853097249462i | 1.0002 | 0.020882 | 1+0.0208853097249462i | 1.0002 | 0.020882 | 1-0.718208166292285i | 1.2312 | -0.62284 | -1.34367241228444+1.00822285667387i | 4.5055 | 143.1173 | 3.66298644987749+14.8786396231837i | 23.7068 | 76.1693 | 2.62297152055249+38.7733269942008i | 31.7905 | 86.1299 | 23.7068 | 76.1693 | 0 | 0
[8 empty] | 18 | 151.3561 | 25 | 1+2.61461209531179i | 2.7993 | 1.2055 | 1+0.0490239767870961i | 1.0012 | 0.048985 | 1-0.0071324893482681i | 1 | -0.0071324 | 0.999998533844702+0.0118874822471135i | 1.0001 | 0.011887 | 3.44278844005161-8.25166538781498i | 19.0278 | -67.353 | 45.6424053986289 | 1+1.74307473020786i | 2.0096 | 1.0499 | 1+0.0490239767870961i | 1.0012 | 0.048985 | 1-0.0026044168714745i | 1 | -0.0026044 | 12.2183022040765-19.1787134458739i | 27.1358 | -57.4998 | -1.36472945891784 | 1+0.0213717910831505i | 1.0002 | 0.021369 | 1+0.0213717910831505i | 1.0002 | 0.021369 | 1-0.701859752495241i | 1.2217 | -0.61197 | -1.34364480262939+0.986564776270795i | 4.4384 | 143.7122 | 3.51491762316326+14.4838411184816i | 23.4662 | 76.3592 | 2.50398488642767+37.8235252230406i | 31.5742 | 86.2124 | 23.4662 | 76.3592 | 0 | 0
[8 empty] | 19 | 154.8817 | 25 | 1+2.67551423466505i | 2.8563 | 1.2131 | 1+0.0501658918999698i | 1.0013 | 0.050124 | 1-0.00729862636759987i | 1 | -0.0072985 | 0.999998464746932+0.0121643772793331i | 1.0001 | 0.012164 | 3.31825542737063-8.11069160636178i | 18.8533 | -67.7495 | 45.6424053986289 | 1+1.78367615644337i | 2.0449 | 1.0598 | 1+0.0501658918999698i | 1.0013 | 0.050124 | 1-0.00266508153355762i | 1 | -0.0026651 | 11.8415882938213-18.9535074506008i | 26.985 | -58.0041 | -1.36472945891784 | 1+0.0218696040478762i | 1.0002 | 0.021866 | 1+0.0218696040478762i | 1.0002 | 0.021866 | 1-0.685883474029183i | 1.2126 | -0.60119 | -1.34361589298747+0.965429729964605i | 4.3733 | 144.3016 | 3.37184207814893+14.1011965866278i | 23.2266 | 76.5521 | 2.38773335012298+36.8984552273396i | 31.3583 | 86.2975 | 23.2266 | 76.5521 | 0 | 0
[8 empty] | 20 | 158.4893 | 25 | 1+2.73783496708015i | 2.9147 | 1.2206 | 1+0.051334405632753i | 1.0013 | 0.051289 | 1-0.00746863321524049i | 1 | -0.0074685 | 0.999998392392684+0.0124477220254008i | 1.0001 | 0.012447 | 3.19797646017627-7.9703207310068i | 18.6778 | -68.1376 | 45.6424053986289 | 1+1.82522331138677i | 2.0812 | 1.0696 | 1+0.051334405632753i | 1.0013 | 0.051289 | 1-0.00272715925714636i | 1 | -0.0027272 | 11.4738160557415-18.7237248911167i | 26.8325 | -58.5002 | -1.36472945891784 | 1+0.0223790125661466i | 1.0003 | 0.022375 | 1+0.0223790125661466i | 1.0003 | 0.022375 | 1-0.670270860059795i | 1.2039 | -0.59049 | -1.34358562220942+0.944806507700918i | 4.3102 | 144.8852 | 3.23365570306175+13.7302773096273i | 22.988 | 76.7476 | 2.27424284115884+35.9974636355369i | 31.1427 | 86.385 | 22.988 | 76.7476 | 0 | 0
[8 empty] | 21 | 162.181 | 25 | 1+2.80160733583432i | 2.9747 | 1.228 | 1+0.0525301375468936i | 1.0014 | 0.052482 | 1-0.00764260003107084i | 1 | -0.0076425 | 0.999998316628485+0.0127376667184514i | 1.0001 | 0.012737 | 3.08185826772528-7.83066735328163i | 18.5014 | -68.5173 | 45.6424053986289 | 1+1.86773822388955i | 2.1186 | 1.0792 | 1+0.0525301375468936i | 1.0014 | 0.052482 | 1-0.00279068295667145i | 1 | -0.0027907 | 11.1150469007833-18.4897696062045i | 26.6784 | -58.988 | -1.36472945891784 | 1+0.0229002867331006i | 1.0003 | 0.022896 | 1+0.0229002867331006i | 1.0003 | 0.022896 | 1-0.655013632572497i | 1.1954 | -0.57989 | -1.34355392627543+0.924684170517563i | 4.2491 | 145.4628 | 3.10025137034149+13.3706694238026i | 22.7505 | 76.9455 | 2.16353236709111+35.1199104740588i | 30.9275 | 86.4748 | 22.7505 | 76.9455 | 0 | 0
[8 empty] | 22 | 165.9587 | 25 | 1+2.86686515388162i | 3.0363 | 1.2352 | 1+0.0537537216352805i | 1.0014 | 0.053702 | 1-0.0078206190545995i | 1 | -0.0078205 | 0.99999823729363+0.0130343650909991i | 1.0001 | 0.013034 | 2.96980540187342-7.6918389820111i | 18.3241 | -68.8885 | 45.6424053986289 | 1+1.91124343592108i | 2.157 | 1.0887 | 1+0.0537537216352805i | 1.0014 | 0.053702 | 1-0.00285568631323924i | 1 | -0.0028557 | 10.7653206556935-18.2520396766175i | 26.5227 | -59.4673 | -1.36472945891784 | 1+0.0234337029352019i | 1.0003 | 0.023429 | 1+0.0234337029352019i | 1.0003 | 0.023429 | 1-0.640103701983316i | 1.1873 | -0.56939 | -1.34352073816087+0.905052044724342i | 4.1899 | 146.0341 | 2.97151945264043+13.021973638325i | 22.514 | 77.1456 | 2.05561427583669+34.2651692908192i | 30.7127 | 86.5669 | 22.514 | 77.1456 | 0 | 0
[8 empty] | 23 | 169.8244 | 25 | 1+2.93364302178094i | 3.0994 | 1.2423 | 1+0.0550058066583927i | 1.0015 | 0.05495 | 1-0.00800278467386897i | 1 | -0.0080026 | 0.999998154219838+0.0133379744564483i | 1.0001 | 0.013337 | 2.86172066087923-7.55393618030856i | 18.1459 | -69.2514 | 45.6424053986289 | 1+1.95576201452063i | 2.1966 | 1.0981 | 1+0.0550058066583927i | 1.0015 | 0.05495 | 1-0.00292220379248976i | 1 | -0.0029222 | 10.4246564813322-18.010926243989i | 26.3656 | -59.9379 | -1.36472945891784 | 1+0.023979543996781i | 1.0003 | 0.023975 | 1+0.023979543996781i | 1.0003 | 0.023975 | 1-0.625533162849704i | 1.1795 | -0.55898 | -1.34348598769596+0.885899716222056i | 4.1326 | 146.599 | 2.84734830990361+12.6838049315738i | 22.2785 | 77.3476 | 1.95049453923256+33.4326272527493i | 30.4982 | 86.6611 | 22.2785 | 77.3476 | 0 | 0
[8 empty] | 24 | 173.7801 | 25 | 1+3.00197634604178i | 3.1642 | 1.2492 | 1+0.0562870564882835i | 1.0016 | 0.056228 | 1-0.00818919347550197i | 1 | -0.008189 | 0.999998067230899+0.0136486557925033i | 1.0001 | 0.013648 | 2.75750548771755-7.41705272202582i | 17.9669 | -69.6059 | 45.6424053986289 | 1+2.00131756402786i | 2.2372 | 1.1074 | 1+0.0562870564882835i | 1.0016 | 0.056228 | 1-0.00299027066287103i | 1 | -0.0029903 | 10.093053848205-17.7668124360042i | 26.2069 | -60.3998 | -1.36472945891784 | 1+0.0245380993299941i | 1.0003 | 0.024533 | 1+0.0245380993299941i | 1.0003 | 0.024533 | 1-0.611294289678941i | 1.172 | -0.54868 | -1.34344960141877+0.867217024957561i | 4.0772 | 147.1571 | 2.7276247471644+12.3557922284702i | 22.0441 | 77.5512 | 1.84817305426137+32.6216852166087i | 30.284 | 86.7574 | 22.0441 | 77.5512 | 0 | 0
[8 empty] | 25 | 177.8279 | 25 | 1+3.07190135789715i | 3.2306 | 1.2561 | 1+0.0575981504605717i | 1.0017 | 0.057535 | 1-0.00837994429591247i | 1 | -0.0083797 | 0.999997976142297+0.0139665738265207i | 1.0001 | 0.013966 | 2.65706034282105-7.28127576497844i | 17.7871 | -69.9521 | 45.6424053986289 | 1+2.0479342385981i | 2.279 | 1.1166 | 1+0.0575981504605717i | 1.0017 | 0.057535 | 1-0.00305992301433866i | 1 | -0.0030599 | 9.77049355798155-17.520072398569i | 26.0467 | -60.8527 | -1.36472945891784 | 1+0.0251096650882721i | 1.0003 | 0.025104 | 1+0.0251096650882721i | 1.0003 | 0.025104 | 1-0.597379532832002i | 1.1648 | -0.53849 | -1.34341150242156+0.848994059511948i | 4.0236 | 147.7084 | 2.61223444296104+12.0375780617952i | 21.8106 | 77.7563 | 1.74864395847616+31.8317577727222i | 30.0703 | 86.8557 | 21.8106 | 77.7563 | 0 | 0
[8 empty] | 26 | 181.9701 | 25 | 1+3.14345513251387i | 3.2987 | 1.2628 | 1+0.0589397837346351i | 1.0017 | 0.058872 | 1-0.00857513827371025i | 1 | -0.0085749 | 0.999997880760823+0.0142918971228504i | 1.0001 | 0.014291 | 2.56028505137671-7.14668603840897i | 17.6065 | -70.29 | 45.6424053986289 | 1+2.09563675500924i | 2.322 | 1.1256 | 1+0.0589397837346351i | 1.0017 | 0.058872 | 1-0.00313119777749133i | 1 | -0.0031312 | 9.45693880020285-17.2710704345979i | 25.8852 | -61.2967 | -1.36472945891784 | 1+0.0256945443233453i | 1.0003 | 0.025689 | 1+0.0256945443233453i | 1.0003 | 0.025689 | 1-0.583781514520631i | 1.1579 | -0.52841 | -1.34337161018993+0.831221151818727i | 3.9717 | 148.2525 | 2.50106234851998+11.728818220329i | 21.5782 | 77.9625 | 1.6518959562927+31.0622732616133i | 29.8569 | 86.9559 | 21.5782 | 77.9625 | 0 | 0
[8 empty] | 27 | 186.2087 | 25 | 1+3.21667560865041i | 3.3685 | 1.2694 | 1+0.0603126676621952i | 1.0018 | 0.06024 | 1-0.00877487890332617i | 1 | -0.0087747 | 0.999997780884157+0.0146247981722103i | 1.0001 | 0.014624 | 2.46707912548846-7.01335804230333i | 17.4252 | -70.6197 | 45.6424053986289 | 1+2.14445040576694i | 2.3662 | 1.1345 | 1+0.0603126676621952i | 1.0018 | 0.06024 | 1-0.00320413274315195i | 1 | -0.0032041 | 9.15233623391486-17.0201602480374i | 25.7223 | -61.7315 | -1.36472945891784 | 1+0.0262930471459265i | 1.0003 | 0.026287 | 1+0.0262930471459265i | 1.0003 | 0.026287 | 1-0.570493024895516i | 1.1513 | -0.51844 | -1.34332984043456+0.813888872009135i | 3.9216 | 148.7894 | 2.39399305806461+11.4291813864789i | 21.3468 | 78.1697 | 1.55791265298159+30.312673763836i | 29.6439 | 87.0579 | 21.3468 | 78.1697 | 0 | 0
[8 empty] | 28 | 190.5461 | 25 | 1+3.29160160877242i | 3.4402 | 1.2759 | 1+0.0617175301644829i | 1.0019 | 0.061639 | 1-0.00897927208988597i | 1 | -0.008979 | 0.999997676300449+0.0149654534831432i | 1.0001 | 0.014964 | 2.37734206167799-6.88136025633425i | 17.2432 | -70.9412 | 45.6424053986289 | 1+2.19440107251494i | 2.4115 | 1.1432 | 1+0.0617175301644829i | 1.0019 | 0.061639 | 1-0.00327876658240472i | 1 | -0.0032788 | 8.85661708457734-16.7676842908428i | 25.5581 | -62.1572 | -1.36472945891784 | 1+0.0269054908901343i | 1.0004 | 0.026899 | 1+0.0269054908901343i | 1.0004 | 0.026899 | 1-0.557507018223564i | 1.1449 | -0.50859 | -1.3432861049152+0.796988023381783i | 3.8732 | 149.3188 | 2.29091115079129+11.1383487658886i | 21.1164 | 78.3776 | 1.46667289338127+29.5824150635806i | 29.4313 | 87.1616 | 21.1164 | 78.3776 | 0 | 0
[8 empty] | 29 | 194.9845 | 25 | 1+3.36827285963685i | 3.5136 | 1.2822 | 1+0.0631551161181911i | 1.002 | 0.063071 | 1-0.00918842620536242i | 1 | -0.0091882 | 0.999997566787864+0.015314043675604i | 1.0001 | 0.015313 | 2.29097361433065-6.75075535636439i | 17.0605 | -71.2546 | 45.6424053986289 | 1+2.2455152397579i | 2.4581 | 1.1518 | 1+0.0631551161181911i | 1.002 | 0.063071 | 1-0.00335513886709905i | 1 | -0.0033551 | 8.56969824726549-16.5139732098381i | 25.3927 | -62.5736 | -1.36472945891784 | 1+0.0275322002817479i | 1.0004 | 0.027525 | 1+0.0275322002817479i | 1.0004 | 0.027525 | 1-0.544816609152159i | 1.1388 | -0.49885 | -1.34324031125653+0.78050963749371i | 3.8265 | 149.8406 | 2.19170150521069+10.8560137113285i | 20.8869 | 78.5861 | 1.37815110256014+28.8709665868686i | 29.2191 | 87.2671 | 20.8869 | 78.5861 | 0 | 0
[8 empty] | 30 | 199.5262 | 25 | 1+3.44673001335585i | 3.5889 | 1.2884 | 1+0.0646261877504223i | 1.0021 | 0.064536 | 1-0.00940245214603622i | 1 | -0.0094022 | 0.999997452114109+0.015670753576727i | 1.0001 | 0.01567 | 2.20787404580911-6.62160043660574i | 16.8771 | -71.5598 | 45.6424053986289 | 1+2.2978200089039i | 2.506 | 1.1603 | 1+0.0646261877504223i | 1.0021 | 0.064536 | 1-0.00343329009083125i | 1 | -0.0034333 | 8.29148338790187-16.2593453897194i | 25.2259 | -62.9806 | -1.36472945891784 | 1+0.0281735076103829i | 1.0004 | 0.028166 | 1+0.0281735076103829i | 1.0004 | 0.028166 | 1-0.532415069058423i | 1.1329 | -0.48924 | -1.34319236275557+0.764444969370108i | 3.7813 | 150.3547 | 2.09624958668513+10.5818813429894i | 20.6584 | 78.7949 | 1.29231762587758+28.1778113153735i | 29.0073 | 87.3741 | 20.6584 | 78.7949 | 0 | 0
[8 empty] | 31 | 204.1738 | 25 | 1+3.52701466895078i | 3.666 | 1.2945 | 1+0.0661315250428273i | 1.0022 | 0.066035 | 1-0.00962146339129397i | 1 | -0.0096212 | 0.999997332035946+0.0160357723188233i | 1.0001 | 0.016034 | 2.12794435405228-6.49394723569173i | 16.6931 | -71.857 | 45.6424053986289 | 1+2.35134311263385i | 2.5552 | 1.1687 | 1+0.0661315250428273i | 1.0022 | 0.066035 | 1-0.00351326169041457i | 1 | -0.0035132 | 8.02186403500052-16.0041065878947i | 25.058 | -63.3782 | -1.36472945891784 | 1+0.0288297529056732i | 1.0004 | 0.028822 | 1+0.0288297529056732i | 1.0004 | 0.028822 | 1-0.520295822481651i | 1.1273 | -0.47975 | -1.3431421581802+0.748785492830124i | 3.7378 | 150.8609 | 2.0044417091011+10.3156681671194i | 20.4309 | 79.0039 | 1.20913906612384+27.502445677075i | 28.7958 | 87.4826 | 20.4309 | 79.0039 | 0 | 0
[8 empty] | 32 | 208.9296 | 25 | 1+3.60916939440878i | 3.7451 | 1.3005 | 1+0.0676719261451647i | 1.0023 | 0.067569 | 1-0.009845576063797i | 1 | -0.0098453 | 0.999997206298674+0.0164092934396616i | 1.0001 | 0.016408 | 2.05108647855059-6.36784236507484i | 16.5085 | -72.1462 | 45.6424053986289 | 1+2.40611292960585i | 2.6056 | 1.1769 | 1+0.0676719261451647i | 1.0023 | 0.067569 | 1-0.00359509606784968i | 1 | -0.0035951 | 7.76072065516251-15.7485496563978i | 24.889 | -63.7664 | -1.36472945891784 | 1+0.0295012841175613i | 1.0004 | 0.029493 | 1+0.0295012841175613i | 1.0004 | 0.029493 | 1-0.508452443636884i | 1.1218 | -0.47039 | -1.34308959155839+0.733522895925921i | 3.6958 | 151.359 | 1.91616527170201+10.0571016947575i | 20.2043 | 79.2128 | 1.12857861565311+26.8443794150953i | 28.5847 | 87.5926 | 20.2043 | 79.2128 | 0 | 0
[8 empty] | 33 | 213.7962 | 25 | 1+3.69323774925267i | 3.8262 | 1.3064 | 1+0.0692482077984876i | 1.0024 | 0.069138 | 1-0.0100749089910506i | 1.0001 | -0.010075 | 0.999997074635587+0.0167915149850843i | 1.0001 | 0.01679 | 1.97720348564947-6.24332753831846i | 16.3234 | -72.4275 | 45.6424053986289 | 1+2.46215849950178i | 2.6575 | 1.185 | 1+0.0692482077984876i | 1.0024 | 0.069138 | 1-0.00367883661280666i | 1 | -0.0036788 | 7.5079237063287-15.4929543457581i | 24.7188 | -64.1451 | -1.36472945891784 | 1+0.0301884573007839i | 1.0005 | 0.030179 | 1+0.0301884573007839i | 1.0005 | 0.030179 | 1-0.4968786530079i | 1.1166 | -0.46115 | -1.3430345519579+0.718649076492555i | 3.6553 | 151.8491 | 1.83130897217426+9.8059200621518i | 19.9787 | 79.4216 | 1.05059638165712+26.2031354361891i | 28.374 | 87.704 | 19.9787 | 79.4216 | 0 | 0
[8 empty] | 34 | 218.7762 | 25 | 1+3.779264307637i | 3.9093 | 1.3121 | 1+0.0708612057681939i | 1.0025 | 0.070743 | 1-0.0103095837684084i | 1.0001 | -0.010309 | 0.999996936767409+0.017182639614014i | 1.0001 | 0.017181 | 1.90619973417345-6.12043979999624i | 16.1377 | -72.7009 | 45.6424053986289 | 1+2.51950953842467i | 2.7107 | 1.193 | 1+0.0708612057681939i | 1.0025 | 0.070743 | 1-0.00376452772563093i | 1 | -0.0037645 | 7.26333466354293-15.237587185447i | 24.5475 | -64.5142 | -1.36472945891784 | 1+0.030891636803659i | 1.0005 | 0.030882 | 1+0.030891636803659i | 1.0005 | 0.030882 | 1-0.485568314017707i | 1.1117 | -0.45204 | -1.34297692325567+0.704156137805943i | 3.6162 | 152.3309 | 1.74976299712809+9.56187165427279i | 19.7539 | 79.63 | 0.975149702964545+25.5782496404241i | 28.1637 | 87.8167 | 19.7539 | 79.63 | 0 | 0
[8 empty] | 35 | 223.8721 | 25 | 1+3.86729468198173i | 3.9945 | 1.3178 | 1+0.0725117752871575i | 1.0026 | 0.072385 | 1-0.0105497248235438i | 1.0001 | -0.010549 | 0.999996792401705+0.0175828747059062i | 1.0002 | 0.017581 | 1.83798102239392-5.99921175305724i | 15.9515 | -72.9665 | 45.6424053986289 | 1+2.57819645465449i | 2.7653 | 1.2008 | 1+0.0725117752871575i | 1.0026 | 0.072385 | 1-0.00385221484088474i | 1 | -0.0038522 | 7.0268070127188-14.9827014353525i | 24.3752 | -64.8737 | -1.36472945891784 | 1+0.0316111954612665i | 1.0005 | 0.031601 | 1+0.0316111954612665i | 1.0005 | 0.031601 | 1-0.474515429774861i | 1.1069 | -0.44305 | -1.34291658389688+0.690036384346552i | 3.5785 | 152.8044 | 1.67141919114842+9.32471473267992i | 19.5301 | 79.8379 | 0.902193456971563+24.9692707336679i | 27.9538 | 87.9307 | 19.5301 | 79.8379 | 0 | 0
[8 empty] | 36 | 229.0868 | 25 | 1+3.95737554715653i | 4.0818 | 1.3233 | 1+0.074200791509185i | 1.0027 | 0.074065 | 1-0.0107954594824227i | 1.0001 | -0.010795 | 0.999996641232254+0.0179924324707044i | 1.0002 | 0.017991 | 1.77245471737843-5.87967178364591i | 15.7648 | -73.2243 | 45.6424053986289 | 1+2.63825036477102i | 2.8214 | 1.2085 | 1+0.074200791509185i | 1.0027 | 0.074065 | 1-0.00394194445143727i | 1 | -0.0039419 | 6.79818720860587-14.7285371026361i | 24.202 | -65.2236 | -1.36472945891784 | 1+0.0323475147931312i | 1.0005 | 0.032336 | 1+0.0323475147931312i | 1.0005 | 0.032336 | 1-0.463714139893838i | 1.1023 | -0.4342 | -1.3428534066428+0.676282317666254i | 3.5423 | 153.2694 | 1.59617120560921+9.09421706883763i | 19.3071 | 80.0451 | 0.831680355532256+24.3757600245048i | 27.7442 | 88.0459 | 19.3071 | 80.0451 | 0 | 0
[8 empty] | 37 | 234.4229 | 25 | 1+4.04955466522847i | 4.1712 | 1.3287 | 1+0.0759291499730339i | 1.0029 | 0.075784 | 1-0.0110469180368139i | 1.0001 | -0.011046 | 0.999996482938407+0.0184115300613564i | 1.0002 | 0.01841 | 1.70952986776573-5.76184428249574i | 15.5776 | -73.4745 | 45.6424053986289 | 1+2.69970311015231i | 2.879 | 1.2161 | 1+0.0759291499730339i | 1.0029 | 0.075784 | 1-0.00403376413311574i | 1 | -0.0040337 | 6.57731559382715-14.4753210183121i | 24.0277 | -65.5638 | -1.36472945891784 | 1+0.033100985205509i | 1.0005 | 0.033089 | 1+0.033100985205509i | 1.0005 | 0.033089 | 1-0.453158717387771i | 1.0979 | -0.42548 | -1.3427872583073+0.662886632355891i | 3.5073 | 153.7261 | 1.52391462845106+8.87015558384108i | 19.085 | 80.2516 | 0.763561228842343+23.7972912072313i | 27.535 | 88.1622 | 19.085 | 80.2516 | 0 | 0
[8 empty] | 38 | 239.8833 | 25 | 1+4.14388091078614i | 4.2628 | 1.334 | 1+0.0776977670772403i | 1.003 | 0.077542 | 1-0.0113042338133715i | 1.0001 | -0.011304 | 0.999996317184401+0.0188403896889525i | 1.0002 | 0.018838 | 1.64911730100628-5.64574986213186i | 15.39 | -73.717 | 45.6424053986289 | 1+2.76258727385743i | 2.938 | 1.2235 | 1+0.0776977670772403i | 1.003 | 0.077542 | 1-0.00412772256993081i | 1 | -0.0041277 | 6.36402727649488-14.2232669679285i | 23.8525 | -65.8945 | -1.36472945891784 | 1+0.0338720061983864i | 1.0006 | 0.033859 | 1+0.0338720061983864i | 1.0006 | 0.033859 | 1-0.442843565631923i | 1.0937 | -0.41689 | -1.34271799948124+0.649842212111215i | 3.4737 | 154.1742 | 1.4545470961173+8.65231599536997i | 18.8637 | 80.4572 | 0.697785296547782+23.2334501325581i | 27.3262 | 88.2797 | 18.8637 | 80.4572 | 0 | 0
[8 empty] | 39 | 245.4709 | 25 | 1+4.24040429685344i | 4.3567 | 1.3392 | 1+0.0795075805660021i | 1.0032 | 0.079341 | 1-0.0115675432443262i | 1.0001 | -0.011567 | 0.999996143618649+0.0192792387405436i | 1.0002 | 0.019277 | 1.59112970609549-5.53140556923054i | 15.202 | -73.9519 | 45.6424053986289 | 1+2.82693619790229i | 2.9986 | 1.2308 | 1+0.0795075805660021i | 1.0032 | 0.079341 | 1-0.00422386957988929i | 1 | -0.0042238 | 6.15815296450396-13.9725758708342i | 23.6765 | -66.2154 | -1.36472945891784 | 1+0.034660986577299i | 1.0006 | 0.034647 | 1+0.034660986577299i | 1.0006 | 0.034647 | 1-0.432763215396303i | 1.0896 | -0.40843 | -1.34264548424437+0.637142125894806i | 3.4413 | 154.6137 | 1.38796838882973+8.4404924725676i | 18.6432 | 80.6618 | 0.634300425492452+22.6838345676268i | 27.1177 | 88.3983 | 18.6432 | 80.6618 | 0 | 0
[8 empty] | 40 | 251.1886 | 25 | 1+4.33917600140734i | 4.4529 | 1.3443 | 1+0.0813595500263877i | 1.0033 | 0.081181 | 1-0.0118369859398236i | 1.0001 | -0.011836 | 0.999995961872995+0.019728309899706i | 1.0002 | 0.019726 | 1.53548170280785-5.4188250915845i | 15.0135 | -74.1794 | 45.6424053986289 | 1+2.89278400093823i | 3.0608 | 1.238 | 1+0.0813595500263877i | 1.0033 | 0.081181 | 1-0.00432225614140858i | 1 | -0.0043222 | 5.95951975514786-13.7234360026555i | 23.4995 | -66.5267 | -1.36472945891784 | 1+0.0354683446700875i | 1.0006 | 0.035453 | 1+0.0354683446700875i | 1.0006 | 0.035453 | 1-0.422912321945783i | 1.0858 | -0.4001 | -1.34256955986417+0.624779624191586i | 3.4101 | 155.0446 | 1.32408051036188+8.23448729942287i | 18.4236 | 80.8652 | 0.573053373685694+22.1480539468929i | 26.9096 | 88.5179 | 18.4236 | 80.8652 | 0 | 0
[8 empty] | 41 | 257.0396 | 25 | 1+4.44024839451294i | 4.5515 | 1.3493 | 1+0.0832546573971178i | 1.0035 | 0.083063 | 1-0.0121127047619473i | 1.0001 | -0.012112 | 0.999995771561933+0.0201878412699121i | 1.0002 | 0.020185 | 1.48208989841453-5.30801895921835i | 14.8247 | -74.3994 | 45.6424053986289 | 1+2.96016559634196i | 3.1245 | 1.245 | 1+0.0832546573971178i | 1.0035 | 0.083063 | 1-0.00442293442034584i | 1 | -0.0044229 | 5.76795187920625-13.4760232558041i | 23.3218 | -66.8283 | -1.36472945891784 | 1+0.0362945085486989i | 1.0007 | 0.036279 | 1+0.0362945085486989i | 1.0007 | 0.036279 | 1-0.413285662206267i | 1.082 | -0.39191 | -1.34249006648097+0.612748135355697i | 3.3801 | 155.4668 | 1.26278775344044+8.03411054712631i | 18.2047 | 81.0674 | 0.513990020229336+21.6257291153886i | 26.7019 | 88.6385 | 18.2047 | 81.0674 | 0 | 0
[8 empty] | 42 | 263.0268 | 25 | 1+4.54367506609096i | 4.6524 | 1.3542 | 1+0.0851939074892056i | 1.0036 | 0.084989 | 1-0.0123948459004664i | 1.0001 | -0.012394 | 0.999995572281786+0.0206580765007773i | 1.0002 | 0.020655 | 1.43087293283744-5.19899473928464i | 14.6355 | -74.612 | 45.6424053986289 | 1+3.0291167107273i | 3.1899 | 1.2519 | 1+0.0851939074892056i | 1.0036 | 0.084989 | 1-0.00452595779765723i | 1 | -0.0045259 | 5.58327139910091-13.2305014330445i | 23.1433 | -67.1203 | -1.36472945891784 | 1+0.0371399162561574i | 1.0007 | 0.037123 | 1+0.0371399162561574i | 1.0007 | 0.037123 | 1-0.403878131995335i | 1.0785 | -0.38385 | -1.34240683677894+0.601041262046405i | 3.3512 | 155.8803 | 1.20399675186935+7.8391797557741i | 17.9867 | 81.2683 | 0.457055581078457+21.1164920657957i | 26.4945 | 88.7601 | 17.9867 | 81.2683 | 0 | 0
[8 empty] | 43 | 269.1535 | 25 | 1+4.64951085433168i | 4.7558 | 1.3589 | 1+0.0871783285187191i | 1.0038 | 0.086958 | 1-0.0126835589503471i | 1.0001 | -0.012683 | 0.999995363609856+0.0211392649172451i | 1.0002 | 0.021136 | 1.38175151315869-5.09175722445008i | 14.4459 | -74.8173 | 45.6424053986289 | 1+3.09967390288779i | 3.257 | 1.2587 | 1+0.0871783285187191i | 1.0038 | 0.086958 | 1-0.00463138089770109i | 1 | -0.0046313 | 5.40529886112735-12.9870225694077i | 22.964 | -67.4025 | -1.36472945891784 | 1+0.03800501603882i | 1.0007 | 0.037987 | 1+0.03800501603882i | 1.0007 | 0.037987 | 1-0.394684743315944i | 1.0751 | -0.37592 | -1.34231969564209+0.589652777750796i | 3.3234 | 156.2851 | 1.1476165204335+7.64951962570263i | 17.7693 | 81.4679 | 0.40219481064053+20.6199856707013i | 26.2874 | 88.8826 | 17.7693 | 81.4679 | 0 | 0
[8 empty] | 44 | 275.4229 | 25 | 1+4.75781187477092i | 4.8618 | 1.3636 | 1+0.0892089726519548i | 1.004 | 0.088973 | 1-0.0129789969910701i | 1.0001 | -0.012978 | 0.99999514510352+0.0216316616517834i | 1.0002 | 0.021628 | 1.33464843836743-4.9863086145525i | 14.2561 | -75.0153 | 45.6424053986289 | 1+3.17187458318061i | 3.3258 | 1.2654 | 1+0.0892089726519548i | 1.004 | 0.088973 | 1-0.00473925961720048i | 1 | -0.0047392 | 5.23385390212421-12.7457272779903i | 22.784 | -67.6752 | -1.36472945891784 | 1+0.0388902665840423i | 1.0008 | 0.038871 | 1+0.0388902665840423i | 1.0008 | 0.038871 | 1-0.38570062171173i | 1.0718 | -0.36812 | -1.34222845979487+0.578576623391035i | 3.2967 | 156.6812 | 1.09355848359587+7.46496171865744i | 17.5528 | 81.6659 | 0.349352189323087+20.1358634113154i | 26.0807 | 89.006 | 17.5528 | 81.6659 | 0 | 0
[8 empty] | 45 | 281.8383 | 25 | 1+4.86863555004324i | 4.9703 | 1.3682 | 1+0.0912869165633108i | 1.0042 | 0.091035 | 1-0.013281316667795i | 1.0001 | -0.013281 | 0.999994916299298+0.0221355277796582i | 1.0002 | 0.022132 | 1.28948861518722-4.88264869137334i | 14.0659 | -75.2062 | 45.6424053986289 | 1+3.24575703336216i | 3.3963 | 1.2719 | 1+0.0912869165633108i | 1.0042 | 0.091035 | 1-0.00484965115488042i | 1 | -0.0048496 | 5.06875581125779-12.5067451154648i | 22.6034 | -67.9382 | -1.36472945891784 | 1+0.0397961372633808i | 1.0008 | 0.039775 | 1+0.0397961372633808i | 1.0008 | 0.039775 | 1-0.3769210036825i | 1.0687 | -0.36045 | -1.34213293742661+0.567806904013921i | 3.271 | 157.0686 | 1.04173649395692+7.28534416892575i | 17.3369 | 81.8624 | 0.29847209724168+19.6637891038575i | 25.8743 | 89.1304 | 17.3369 | 81.8624 | 0 | 0
[8 empty] | 46 | 288.4032 | 25 | 1+4.9820406403282i | 5.0814 | 1.3727 | 1+0.0934132620061539i | 1.0044 | 0.093143 | 1-0.0135906782744162i | 1.0001 | -0.01359 | 0.999994676711865+0.0226511304573602i | 1.0003 | 0.022647 | 1.24619906578623-4.78077498642853i | 13.8755 | -75.3899 | 45.6424053986289 | 1+3.32136042688547i | 3.4686 | 1.2783 | 1+0.0934132620061539i | 1.0044 | 0.093143 | 1-0.0049626140417954i | 1 | -0.0049626 | 4.90982404787088-12.2701949634083i | 22.422 | -68.1916 | -1.36472945891784 | 1+0.0407231083814606i | 1.0008 | 0.040701 | 1+0.0407231083814606i | 1.0008 | 0.040701 | 1-0.368341234158561i | 1.0657 | -0.35292 | -1.34203292779906+0.557337885560592i | 3.2463 | 157.4472 | 0.992066841399498+7.11051140449807i | 17.1217 | 82.0573 | 0.249498974379819+19.203436624723i | 25.6683 | 89.2556 | 17.1217 | 82.0573 | 0 | 0
[8 empty] | 47 | 295.1209 | 25 | 1+5.09808727450576i | 5.1952 | 1.3771 | 1+0.0955891363969832i | 1.0046 | 0.0953 | 1-0.0139072458385524i | 1.0001 | -0.013906 | 0.999994425833024+0.0231787430642539i | 1.0003 | 0.023175 | 1.20470892813107-4.68068294173102i | 13.6848 | -75.5665 | 45.6424053986289 | 1+3.39872484967051i | 3.5428 | 1.2846 | 1+0.0955891363969832i | 1.0046 | 0.0953 | 1-0.0050782081723633i | 1 | -0.0050782 | 4.7568787165727-12.0361854218501i | 22.2401 | -68.4353 | -1.36472945891784 | 1+0.0416716714306382i | 1.0009 | 0.041648 | 1+0.0416716714306382i | 1.0009 | 0.041648 | 1-0.359956764032546i | 1.0628 | -0.34552 | -1.34192822083645+0.54716399171415i | 3.2225 | 157.8171 | 0.944468253793162+6.9403138782665i | 16.9073 | 82.2505 | 0.202377467565982+18.7544896354609i | 25.4626 | 89.3818 | 16.9073 | 82.2505 | 0 | 0
[8 empty] | 48 | 301.9952 | 25 | 1+5.21683698203744i | 5.3118 | 1.3814 | 1+0.0978156934132021i | 1.0048 | 0.097506 | 1-0.0142311872085163i | 1.0001 | -0.01423 | 0.999994163130628+0.0237186453475271i | 1.0003 | 0.023714 | 1.16494944970286-4.58236606352359i | 13.4938 | -75.7362 | 45.6424053986289 | 1+3.47789132135829i | 3.6188 | 1.2908 | 1+0.0978156934132021i | 1.0048 | 0.097506 | 1-0.00519649483612222i | 1 | -0.0051964 | 4.60974100093992-11.8048152117272i | 22.0575 | -68.6695 | -1.36472945891784 | 1+0.0426423293515982i | 1.0009 | 0.042617 | 1+0.0426423293515982i | 1.0009 | 0.042617 | 1-0.351763147747411i | 1.0601 | -0.33824 | -1.34181859669718+0.537279800823021i | 3.1997 | 158.1783 | 0.898861890084681+6.77460780921525i | 16.6935 | 82.4421 | 0.157052564690702+18.3166413085i | 25.2572 | 89.5087 | 16.6935 | 82.4421 | 0 | 0
[8 empty] | 49 | 309.0295 | 25 | 1+5.33835272558998i | 5.4312 | 1.3856 | 1+0.100094113604812i | 1.005 | 0.099762 | 1-0.0145626741423102i | 1.0001 | -0.014562 | 0.999993888047449+0.024271123570517i | 1.0003 | 0.024267 | 1.12685397525218-4.48581606902066i | 13.3026 | -75.8989 | 45.6424053986289 | 1+3.55890181705999i | 3.6967 | 1.2969 | 1+0.100094113604812i | 1.005 | 0.099762 | 1-0.00531753675022699i | 1 | -0.0053175 | 4.46823355735415-11.5761735832248i | 21.8744 | -68.8941 | -1.36472945891784 | 1+0.0436355968000183i | 1.001 | 0.043608 | 1+0.0436355968000183i | 1.001 | 0.043608 | 1-0.343756040939349i | 1.0574 | -0.3311 | -1.34170382532653+0.527680042897888i | 3.1777 | 158.5307 | 0.8551713265526+6.61325493351696i | 16.4803 | 82.6319 | 0.113469716635027+17.8895940544791i | 25.0522 | 89.6366 | 16.4803 | 82.6319 | 0 | 0
[8 empty] | 50 | 316.2278 | 25 | 1+5.46269893441909i | 5.5535 | 1.3897 | 1+0.102425605020358i | 1.0052 | 0.10207 | 1-0.0149018823986942i | 1.0001 | -0.014901 | 0.9999936+0.0248364706644903i | 1.0003 | 0.024832 | 1.09035792922772-4.39102302623119i | 13.1112 | -76.0546 | 45.6424053986289 | 1+3.64179928961272i | 3.7766 | 1.3028 | 1+0.102425605020358i | 1.0052 | 0.10207 | 1-0.00544139809270265i | 1 | -0.0054413 | 4.33218087062468-11.3503407272582i | 21.6908 | -69.1092 | -1.36472945891784 | 1+0.0446520004194472i | 1.001 | 0.044622 | 1+0.0446520004194472i | 1.001 | 0.044622 | 1-0.335931198134342i | 1.0549 | -0.32409 | -1.34158366598946+0.518359596679987i | 3.1566 | 158.8745 | 0.813322536955735+6.45612226540668i | 16.2678 | 82.8199 | 0.0715749474199212+17.4730592519463i | 24.8475 | 89.7653 | 16.2678 | 82.8199 | 0 | 0
[8 empty] | 51 | 323.5937 | 25 | 1+5.58994153853059i | 5.6787 | 1.3938 | 1+0.104811403847449i | 1.0055 | 0.10443 | 1-0.0152489918303757i | 1.0001 | -0.015248 | 0.999993298377292+0.0254149863839594i | 1.0003 | 0.02541 | 1.0553987934724-4.29797548696568i | 12.9196 | -76.2036 | 45.6424053986289 | 1+3.72662769235373i | 3.8585 | 1.3086 | 1+0.104811403847449i | 1.0055 | 0.10443 | 1-0.00556814453647248i | 1 | -0.0055681 | 4.20140957313883-11.1273881876264i | 21.5067 | -69.3148 | -1.36472945891784 | 1+0.0456920791205376i | 1.001 | 0.04566 | 1+0.0456920791205376i | 1.001 | 0.04566 | 1-0.32828447049716i | 1.0525 | -0.3172 | -1.34145786678279+0.509313486778626i | 3.1364 | 159.2097 | 0.773243867258937+6.30308186767509i | 16.0559 | 83.0061 | 0.0313149531156904+17.0667569801178i | 24.643 | 89.8949 | 16.0559 | 83.0061 | 0 | 0
[8 empty] | 52 | 331.1311 | 25 | 1+5.72014800363747i | 5.8069 | 1.3977 | 1+0.107252775068203i | 1.0057 | 0.10684 | 1-0.0156041864793699i | 1.0001 | -0.015603 | 0.999992982539545+0.0260069774656165i | 1.0003 | 0.026001 | 1.02191608074073-4.2066606131542i | 12.7278 | -76.3457 | 45.6424053986289 | 1+3.81343200242498i | 3.9424 | 1.3143 | 1+0.107252775068203i | 1.0057 | 0.10684 | 1-0.00569784328417867i | 1 | -0.0056978 | 4.07574872934935-10.9073792716272i | 21.322 | -69.5108 | -1.36472945891784 | 1+0.046756384366784i | 1.0011 | 0.046722 | 1+0.046756384366784i | 1.0011 | 0.046722 | 1-0.320811803631594i | 1.0502 | -0.31044 | -1.34132616412586+0.500536880875695i | 3.1169 | 159.5362 | 0.734866005572346+6.15401063159214i | 15.8447 | 83.1904 | -0.00736280993052318+16.6704157552992i | 24.4389 | 90.0253 | 15.8447 | 83.1904 | 0 | 0
[8 empty] | 53 | 338.8442 | 25 | 1+5.85338736693094i | 5.9382 | 1.4016 | 1+0.109751013129955i | 1.006 | 0.10931 | 1-0.0159676546745813i | 1.0001 | -0.015966 | 0.999992651816822+0.0266127577909687i | 1.0003 | 0.026607 | 0.989851304552121-4.11706429662521i | 12.5358 | -76.4812 | 45.6424053986289 | 1+3.90225824462063i | 4.0284 | 1.3199 | 1+0.109751013129955i | 1.006 | 0.10931 | 1-0.00583056310381397i | 1 | -0.0058305 | 3.95503008745031-10.6903694571746i | 21.137 | -69.6974 | -1.36472945891784 | 1+0.0478454804669153i | 1.0011 | 0.047809 | 1+0.0478454804669153i | 1.0011 | 0.047809 | 1-0.313509235430761i | 1.048 | -0.3038 | -1.34118828222879+0.492025086995001i | 3.0982 | 159.8541 | 0.698121947896845+6.00879006605062i | 15.634 | 83.3729 | -0.0445100469756268+16.2837722715047i | 24.2351 | 90.1566 | 15.634 | 83.3729 | 0 | 0
[8 empty] | 54 | 346.7369 | 25 | 1+5.98973027368513i | 6.0726 | 1.4054 | 1+0.112307442631596i | 1.0063 | 0.11184 | 1-0.0163395891316581i | 1.0001 | -0.016338 | 0.999992305507618+0.0272326485527634i | 1.0004 | 0.027226 | 0.959147945857193-4.02917127251094i | 12.3437 | -76.6099 | 45.6424053986289 | 1+3.99315351579009i | 4.1165 | 1.3254 | 1+0.112307442631596i | 1.0063 | 0.11184 | 1-0.00596637436518356i | 1 | -0.0059663 | 3.83908830011482-10.4764067946932i | 20.9515 | -69.8746 | -1.36472945891784 | 1+0.0489599448741002i | 1.0012 | 0.048921 | 1+0.0489599448741002i | 1.0012 | 0.048921 | 1-0.306372893976338i | 1.0459 | -0.29729 | -1.34104393253745+0.483773550834201i | 3.0802 | 160.1634 | 0.662946960224226+5.86730609569766i | 15.4239 | 83.5535 | -0.0801775562922122+15.90657114573i | 24.0316 | 90.2888 | 15.4239 | 83.5535 | 0 | 0
[8 empty] | 55 | 354.8134 | 25 | 1+6.12924901471388i | 6.2103 | 1.4091 | 1+0.114923419025885i | 1.0066 | 0.11442 | 1-0.0167201870551725i | 1.0001 | -0.016719 | 0.999991942877364+0.0278669784252874i | 1.0004 | 0.02786 | 0.929751416958219-3.94296522646107i | 12.1515 | -76.732 | 45.6424053986289 | 1+4.08616600980925i | 4.2068 | 1.3308 | 1+0.114923419025885i | 1.0066 | 0.11442 | 1-0.00610534907721587i | 1 | -0.0061053 | 3.72776111617059-10.2655323022913i | 20.7656 | -70.0423 | -1.36472945891784 | 1+0.0501003684921187i | 1.0013 | 0.050059 | 1+0.0501003684921187i | 1.0013 | 0.050059 | 1-0.299398995485625i | 1.0439 | -0.29091 | -1.34089281315428+0.475777853157105i | 3.0629 | 160.4642 | 0.629278537499482+5.72944886780904i | 15.2143 | 83.7322 | -0.114415169530053+15.5385646682797i | 23.8285 | 90.4219 | 15.2143 | 83.7322 | 0 | 0
[8 empty] | 56 | 363.0781 | 25 | 1+6.27201756470045i | 6.3512 | 1.4127 | 1+0.117600329338134i | 1.0069 | 0.11706 | 1-0.0171096502431814i | 1.0001 | -0.017108 | 0.999991563156873+0.0285160837386356i | 1.0004 | 0.028509 | 0.901609023089912-3.8584288958567i | 11.9591 | -76.8475 | 45.6424053986289 | 1+4.18134504313363i | 4.2993 | 1.336 | 1+0.117600329338134i | 1.0069 | 0.11706 | 1-0.00624756092614279i | 1 | -0.0062475 | 3.62088954507537-10.0577803529155i | 20.5793 | -70.2007 | -1.36472945891784 | 1+0.0512673559886687i | 1.0013 | 0.051223 | 1+0.0512673559886687i | 1.0013 | 0.051223 | 1-0.292583842305333i | 1.0419 | -0.28464 | -1.34073460823386+0.468033707244113i | 3.0463 | 160.7565 | 0.597056359913054+5.59511256764615i | 15.0054 | 83.909 | -0.147271700452662+15.1795125584715i | 23.6256 | 90.5559 | 15.0054 | 83.909 | 0 | 0
[8 empty] | 57 | 371.5352 | 25 | 1+6.41811162141977i | 6.4955 | 1.4162 | 1+0.120339592901621i | 1.0072 | 0.11976 | 1-0.0175081851942222i | 1.0002 | -0.017506 | 0.999991165540707+0.029180308657037i | 1.0004 | 0.029172 | 0.874669922034004-3.77554416522601i | 11.7666 | -76.9565 | 45.6424053986289 | 1+4.27874108094651i | 4.394 | 1.3412 | 1+0.120339592901621i | 1.0072 | 0.11976 | 1-0.00639308531456897i | 1 | -0.006393 | 3.51831799602744-9.85317905238985i | 20.3927 | -70.3497 | -1.36472945891784 | 1+0.0524615261159675i | 1.0014 | 0.052413 | 1+0.0524615261159675i | 1.0014 | 0.052413 | 1-0.285923820951037i | 1.0401 | -0.27849 | -1.34056898735237+0.460536956398473i | 3.0303 | 161.0404 | 0.566222246952499+5.46419524202801i | 14.7969 | 84.0839 | -0.178794901481314+14.8291817259963i | 23.423 | 90.6908 | 14.7969 | 84.0839 | 0 | 0
[8 empty] | 58 | 380.1894 | 25 | 1+6.56760864587451i | 6.6433 | 1.4197 | 1+0.123142662110147i | 1.0076 | 0.12253 | 1-0.0179160032168013i | 1.0002 | -0.017914 | 0.999990749185467+0.0298600053613354i | 1.0004 | 0.029851 | 0.848885082109712-3.69429215606936i | 11.5741 | -77.0591 | 45.6424053986289 | 1+4.37840576391634i | 4.4912 | 1.3463 | 1+0.123142662110147i | 1.0076 | 0.12253 | 1-0.00654199940145143i | 1 | -0.0065419 | 3.41989439350673-9.65175060741598i | 20.2058 | -70.4893 | -1.36472945891784 | 1+0.0536835120388233i | 1.0014 | 0.053632 | 1+0.0536835120388233i | 1.0014 | 0.053632 | 1-0.279415400191258i | 1.0383 | -0.27247 | -1.34039560484989+0.453283571506072i | 3.0149 | 161.3159 | 0.536720109607491+5.33659863084371i | 14.589 | 84.2569 | -0.209031427491785+14.48734603815i | 23.2207 | 90.8266 | 14.589 | 84.2569 | 0 | 0
[8 empty] | 59 | 389.0451 | 25 | 1+6.72058790336589i | 6.7946 | 1.4231 | 1+0.126011023188111i | 1.0079 | 0.12535 | 1-0.0183333205414322i | 1.0002 | -0.018331 | 0.99999031320801+0.0305555342357203i | 1.0005 | 0.030546 | 0.824207238852484-3.61465331130565i | 11.3815 | -77.1551 | 45.6424053986289 | 1+4.48039193557726i | 4.5906 | 1.3512 | 1+0.126011023188111i | 1.0079 | 0.12535 | 1-0.00669438214301014i | 1 | -0.0066943 | 3.32547027099364-9.45351168277865i | 20.0185 | -70.6196 | -1.36472945891784 | 1+0.0549339616703474i | 1.0015 | 0.054879 | 1+0.0549339616703474i | 1.0015 | 0.054879 | 1-0.273055129175161i | 1.0366 | -0.26656 | -1.34021409914446+0.446269648646419i | 3.0001 | 161.5831 | 0.508495901087963+5.21222800622557i | 14.3816 | 84.428 | -0.23802680632298+14.1537860931073i | 23.0187 | 90.9635 | 14.3816 | 84.428 | 0 | 0
[8 empty] | 60 | 398.1072 | 25 | 1+6.8771305055211i | 6.9495 | 1.4264 | 1+0.128946196978521i | 1.0083 | 0.12824 | 1-0.0187603584352843i | 1.0002 | -0.018758 | 0.999989856683568+0.0312672640588071i | 1.0005 | 0.031257 | 0.800590850665559-3.53660747455489i | 11.1888 | -77.2448 | 45.6424053986289 | 1+4.5847536703474i | 4.6925 | 1.356 | 1+0.128946196978521i | 1.0083 | 0.12824 | 1-0.00685031433459167i | 1 | -0.0068502 | 3.23490084455553-9.25847374714824i | 19.831 | -70.7406 | -1.36472945891784 | 1+0.0562135380154859i | 1.0016 | 0.056154 | 1+0.0562135380154859i | 1.0016 | 0.056154 | 1-0.266839635602865i | 1.035 | -0.26076 | -1.34002409201689+0.43949140675239i | 2.9859 | 161.8419 | 0.481497566383001+5.09099201910266i | 14.1747 | 84.5971 | -0.265825415475942+13.8282889993627i | 22.817 | 91.1013 | 14.1747 | 84.5971 | 0 | 0
[8 empty] | 61 | 407.3803 | 25 | 1+7.03731945329995i | 7.108 | 1.4296 | 1+0.131949739749374i | 1.0087 | 0.13119 | 1-0.0191973433195016i | 1.0002 | -0.019195 | 0.999989378643792+0.0319955721991693i | 1.0005 | 0.031985 | 0.777992053702579-3.46013396447191i | 10.996 | -77.3281 | 45.6424053986289 | 1+4.69154630219997i | 4.7969 | 1.3608 | 1+0.131949739749374i | 1.0087 | 0.13119 | 1-0.00700987865350806i | 1 | -0.0070098 | 3.14804506792789-9.06664340701005i | 19.6433 | -70.8524 | -1.36472945891784 | 1+0.0575229195225545i | 1.0017 | 0.05746 | 1+0.0575229195225545i | 1.0017 | 0.05746 | 1-0.260765623937404i | 1.0334 | -0.25509 | -1.33982518786521+0.432945185316328i | 2.9723 | 162.0925 | 0.455674990957913+4.97280255285226i | 13.9683 | 84.7644 | -0.292470464499605+13.5106481614223i | 22.6156 | 91.2401 | 13.9683 | 84.7644 | 0 | 0
[8 empty] | 62 | 416.8694 | 25 | 1+7.20123968100288i | 7.2703 | 1.4328 | 1+0.135023244018804i | 1.0091 | 0.13421 | 1-0.0196445068892538i | 1.0002 | -0.019642 | 0.999988878074696+0.0327408448154229i | 1.0005 | 0.03273 | 0.756368616214907-3.38521164434667i | 10.8033 | -77.4051 | 45.6424053986289 | 1+4.80082645400192i | 4.9039 | 1.3654 | 1+0.135023244018804i | 1.0091 | 0.13421 | 1-0.00717315970287326i | 1 | -0.007173 | 3.06476567064916-8.87802272837282i | 19.4553 | -70.9549 | -1.36472945891784 | 1+0.0588628004429599i | 1.0017 | 0.058795 | 1+0.0588628004429599i | 1.0017 | 0.058795 | 1-0.254829873657397i | 1.032 | -0.24952 | -1.33961697292766+0.426627442140004i | 2.9592 | 162.3349 | 0.43097994885888+4.85757458376989i | 13.7624 | 84.9298 | -0.318003982581122+13.2006630717933i | 22.4144 | 91.38 | 13.7624 | 84.9298 | 0 | 0
[8 empty] | 63 | 426.5795 | 25 | 1+7.36897810130434i | 7.4365 | 1.4359 | 1+0.138168339399457i | 1.0095 | 0.1373 | 1-0.0201020862365844i | 1.0002 | -0.020099 | 0.999988353914505+0.0335034770609739i | 1.0005 | 0.033491 | 0.73567989257417-3.3118189871841i | 10.6105 | -77.4758 | 45.6424053986289 | 1+4.91265206753623i | 5.0134 | 1.37 | 1+0.138168339399457i | 1.0095 | 0.1373 | 1-0.00734024405646091i | 1 | -0.0073401 | 2.98492918073661-8.69260954601942i | 19.2671 | -71.0482 | -1.36472945891784 | 1+0.0602338911993013i | 1.0018 | 0.060161 | 1+0.0602338911993013i | 1.0018 | 0.060161 | 1-0.249029237549475i | 1.0305 | -0.24406 | -1.339399014473+0.420534751125835i | 2.9465 | 162.5691 | 0.407366050467835+4.74522604807931i | 13.557 | 85.0933 | -0.34246681088098+12.8981391092863i | 22.2136 | 91.5209 | 13.557 | 85.0933 | 0 | 0
[8 empty] | 64 | 436.5158 | 25 | 1+7.54062365133505i | 7.6066 | 1.439 | 1+0.141386693462532i | 1.0099 | 0.14046 | 1-0.0205703239761202i | 1.0002 | -0.020567 | 0.999987805051405+0.0342838732935335i | 1.0006 | 0.034271 | 0.715886777159261-3.23993413647412i | 10.4177 | -77.5403 | 45.6424053986289 | 1+5.02708243422337i | 5.1256 | 1.3744 | 1+0.141386693462532i | 1.0099 | 0.14046 | 1-0.00751122030460689i | 1 | -0.0075111 | 2.90840593331698-8.51039776016153i | 19.0787 | -71.1323 | -1.36472945891784 | 1+0.0616369187620463i | 1.0019 | 0.061559 | 1+0.0616369187620463i | 1.0019 | 0.061559 | 1-0.243360640039593i | 1.0292 | -0.23872 | -1.3391708599571+0.414663800106808i | 2.9343 | 162.7953 | 0.384788690125844+4.63567771520949i | 13.3521 | 85.255 | -0.365898599175385+12.6028873436149i | 22.0131 | 91.663 | 13.3521 | 85.255 | 0 | 0
[8 empty] | 65 | 446.6836 | 25 | 1+7.71626733983767i | 7.7808 | 1.4419 | 1+0.144680012621957i | 1.0104 | 0.14368 | 1-0.0210494683737085i | 1.0002 | -0.021046 | 0.999987230321184+0.0350824472895141i | 1.0006 | 0.035069 | 0.696951658276955-3.16953496285857i | 10.225 | -77.5985 | 45.6424053986289 | 1+5.14417822655845i | 5.2405 | 1.3788 | 1+0.144680012621957i | 1.0104 | 0.14368 | 1-0.00768617910118114i | 1 | -0.007686 | 2.83507006655026-8.33137762044796i | 18.8902 | -71.2072 | -1.36472945891784 | 1+0.0630726270349801i | 1.002 | 0.062989 | 1+0.0630726270349801i | 1.002 | 0.062989 | 1-0.23782107556232i | 1.0279 | -0.23348 | -1.33893203614453+0.409011388712354i | 2.9226 | 163.0134 | 0.363204993820073+4.52885306706874i | 13.1476 | 85.4148 | -0.388337806392101+12.3147243462519i | 21.8128 | 91.8062 | 13.1476 | 85.4148 | 0 | 0
[8 empty] | 66 | 457.0882 | 25 | 1+7.89600229542075i | 7.9591 | 1.4448 | 1+0.148050043039139i | 1.0109 | 0.14698 | 1-0.0215397734780513i | 1.0002 | -0.021536 | 0.999986628504762+0.0358996224634188i | 1.0006 | 0.035885 | 0.678838372266814-3.10059911689796i | 10.0323 | -77.6506 | 45.6424053986289 | 1+5.2640015302805i | 5.3581 | 1.3831 | 1+0.148050043039139i | 1.0109 | 0.14698 | 1-0.00786521321165345i | 1 | -0.0078651 | 2.76479950610913-8.15553599735336i | 18.7015 | -71.2729 | -1.36472945891784 | 1+0.0645417772496328i | 1.0021 | 0.064452 | 1+0.0645417772496328i | 1.0021 | 0.064452 | 1-0.232407606967243i | 1.0267 | -0.22835 | -1.33868204819404+0.403574426267418i | 2.9113 | 163.2234 | 0.342573767108511+4.42467818305348i | 12.9436 | 85.5728 | -0.409821704648884+12.0334720074797i | 21.6129 | 91.9506 | 12.9436 | 85.5728 | 0 | 0
[8 empty] | 67 | 467.7351 | 25 | 1+8.07992381593679i | 8.1416 | 1.4477 | 1+0.151498571548815i | 1.0114 | 0.15036 | 1-0.0220414992554047i | 1.0002 | -0.022038 | 0.999985998325607+0.0367358320923411i | 1.0007 | 0.03672 | 0.661512157923994-3.03310407813508i | 9.8396 | -77.6966 | 45.6424053986289 | 1+5.3866158772912i | 5.4787 | 1.3872 | 1+0.151498571548815i | 1.0114 | 0.15036 | 1-0.00804841756227897i | 1 | -0.0080482 | 2.69747593940138-7.98285664104124i | 18.5127 | -71.3294 | -1.36472945891784 | 1+0.0660451483688946i | 1.0022 | 0.065949 | 1+0.0660451483688946i | 1.0022 | 0.065949 | 1-0.227117363961659i | 1.0255 | -0.22333 | -1.33842037870662+0.398349929721872i | 2.9005 | 163.4256 | 0.322855443436567+4.32308163053333i | 12.74 | 85.729 | -0.430386386427034+11.7589573595501i | 21.4132 | 92.0961 | 12.74 | 85.729 | 0 | 0
[8 empty] | 68 | 478.6301 | 25 | 1+8.2681294190105i | 8.3284 | 1.4504 | 1+0.155027426606447i | 1.0119 | 0.1538 | 1-0.0225549117274171i | 1.0003 | -0.022551 | 0.999985338447022+0.0375915195456951i | 1.0007 | 0.037574 | 0.644939611357609-2.96702720064814i | 9.6469 | -77.7364 | 45.6424053986289 | 1+5.51208627934033i | 5.6021 | 1.3913 | 1+0.155027426606447i | 1.0119 | 0.1538 | 1-0.00823588929042942i | 1 | -0.0082357 | 2.63298478064758-7.81332042785381i | 18.3238 | -71.3769 | -1.36472945891784 | 1+0.0675835375000326i | 1.0023 | 0.067481 | 1+0.0675835375000326i | 1.0023 | 0.067481 | 1-0.221947541588701i | 1.0243 | -0.21841 | -1.33814648673497+0.393335021607283i | 2.89 | 163.6198 | 0.304012032981931+4.22399436056314i | 12.5369 | 85.8834 | -0.450066774535701+11.4910124058548i | 21.2138 | 92.2429 | 12.5369 | 85.8834 | 0 | 0
[8 empty] | 69 | 489.7788 | 25 | 1+8.4607188937438i | 8.5196 | 1.4531 | 1+0.158638479257696i | 1.0125 | 0.15733 | 1-0.023080283112177i | 1.0003 | -0.023076 | 0.999984647469318+0.0384671385202949i | 1.0007 | 0.038449 | 0.629088641387969-2.90234575527927i | 9.4544 | -77.7702 | 45.6424053986289 | 1+5.64047926249586i | 5.7284 | 1.3953 | 1+0.158638479257696i | 1.0125 | 0.15733 | 1-0.00842772779609655i | 1 | -0.0084275 | 2.57121512785375-7.64690559463171i | 18.1349 | -71.4152 | -1.36472945891784 | 1+0.069157760317327i | 1.0024 | 0.069048 | 1+0.069157760317327i | 1.0024 | 0.069048 | 1-0.216895398740116i | 1.0233 | -0.21359 | -1.33785980675314+0.388526928017987i | 2.8799 | 163.8062 | 0.286007072146796+4.1273496085782i | 12.3342 | 86.036 | -0.468896634545351+11.2294739559919i | 21.0148 | 92.391 | 12.3342 | 86.036 | 0 | 0
[8 empty] | 70 | 501.1872 | 25 | 1+8.65779435362539i | 8.7154 | 1.4558 | 1+0.162333644130476i | 1.0131 | 0.16093 | 1-0.0236178919685465i | 1.0003 | -0.023614 | 0.999983923926838+0.0393631532809108i | 1.0008 | 0.039343 | 0.613928425572406-2.83903696871888i | 9.2619 | -77.7979 | 45.6424053986289 | 1+5.77186290241693i | 5.8578 | 1.3992 | 1+0.162333644130476i | 1.0131 | 0.16093 | 1-0.00862403479459532i | 1 | -0.0086238 | 2.51205971264672-7.4835879611086i | 17.9459 | -71.4443 | -1.36472945891784 | 1+0.0707686514945527i | 1.0025 | 0.070651 | 1+0.0707686514945527i | 1.0025 | 0.070651 | 1-0.211958256702894i | 1.0222 | -0.20887 | -1.33755974758514+0.383922976613304i | 2.8701 | 163.9848 | 0.268805573801794+4.03308279983778i | 12.132 | 86.1869 | -0.486908589390246+10.9741834666013i | 20.816 | 92.5405 | 12.132 | 86.1869 | 0 | 0
[8 empty] | 71 | 512.8614 | 25 | 1+8.85946029067274i | 8.9157 | 1.4584 | 1+0.166114880450114i | 1.0137 | 0.16461 | 1-0.0241680233438575i | 1.0003 | -0.024163 | 0.999983166284852+0.0402800389064291i | 1.0008 | 0.040259 | 0.599429366937251-2.7770780596194i | 9.0695 | -77.8196 | 45.6424053986289 | 1+5.90630686044849i | 5.9904 | 1.4031 | 1+0.166114880450114i | 1.0137 | 0.16461 | 1-0.00882491437049478i | 1 | -0.0088247 | 2.45541484387135-7.32334114066182i | 17.7569 | -71.4644 | -1.36472945891784 | 1+0.0724170651475346i | 1.0026 | 0.072291 | 1+0.0724170651475346i | 1.0026 | 0.072291 | 1-0.207133497738974i | 1.0212 | -0.20425 | -1.33724569129114+0.37952059463756i | 2.8607 | 164.1557 | 0.252373978371461+3.94113145938844i | 11.9302 | 86.336 | -0.504134135861589+10.7249868878331i | 20.6175 | 92.6912 | 11.9302 | 86.336 | 0 | 0
[8 empty] | 72 | 524.8075 | 25 | 1+9.06582363083504i | 9.1208 | 1.4609 | 1+0.169984193078157i | 1.0143 | 0.16837 | 1-0.0247309689250471i | 1.0003 | -0.024726 | 0.999982372936299+0.0412182815417451i | 1.0008 | 0.041196 | 0.585563051482397-2.71644627190588i | 8.8773 | -77.8353 | 45.6424053986289 | 1+6.04388242055669i | 6.1261 | 1.4068 | 1+0.169984193078157i | 1.0143 | 0.16837 | 1-0.00903047303280504i | 1 | -0.0090302 | 2.40118034578179-7.16613673972944i | 17.5678 | -71.4754 | -1.36472945891784 | 1+0.0741038752870111i | 1.0027 | 0.073969 | 1+0.0741038752870111i | 1.0027 | 0.073969 | 1-0.202418563697292i | 1.0203 | -0.19972 | -1.33691699201022+0.375317306954544i | 2.8515 | 164.3188 | 0.236680105838254+3.85143512632824i | 11.7288 | 86.4835 | -0.520603662733381+10.481734515304i | 20.4194 | 92.8434 | 11.7288 | 86.4835 | 0 | 0
[8 empty] | 73 | 537.0318 | 25 | 1+9.27699379068674i | 9.3307 | 1.4634 | 1+0.173943633575377i | 1.015 | 0.17222 | 1-0.0253070271933138i | 1.0003 | -0.025302 | 0.99998154219838+0.0421783786555229i | 1.0009 | 0.042154 | 0.572302206514424-2.65711890544405i | 8.6852 | -77.8451 | 45.6424053986289 | 1+6.1846625271245i | 6.265 | 1.4105 | 1+0.173943633575377i | 1.015 | 0.17222 | 1-0.00924081977144971i | 1 | -0.0092406 | 2.3492594915954-7.01194454622792i | 17.3788 | -71.4773 | -1.36472945891784 | 1+0.0758299762820453i | 1.0029 | 0.075685 | 1+0.0758299762820453i | 1.0029 | 0.075685 | 1-0.197810954657408i | 1.0194 | -0.19529 | -1.33657297475832+0.371310734092772i | 2.8427 | 164.4743 | 0.221693108730479+3.76393527215971i | 11.5279 | 86.6292 | -0.536346470283183+10.2442808473909i | 20.2215 | 92.997 | 11.5279 | 86.6292 | 0 | 0
[8 empty] | 74 | 549.5409 | 25 | 1+9.49308273544183i | 9.5456 | 1.4658 | 1+0.177995301289535i | 1.0157 | 0.17615 | 1-0.0258965035823765i | 1.0003 | -0.025891 | 0.999980672308989+0.0431608393039608i | 1.0009 | 0.043135 | 0.559620659855158-2.5990733442197i | 8.4932 | -77.8488 | 45.6424053986289 | 1+6.32872182362788i | 6.4072 | 1.4141 | 1+0.177995301289535i | 1.0157 | 0.17615 | 1-0.00945606611505394i | 1 | -0.0094558 | 2.29955893311628-6.86073270732291i | 17.1898 | -71.47 | -1.36472945891784 | 1+0.0775962833342329i | 1.003 | 0.077441 | 1+0.0775962833342329i | 1.003 | 0.077441 | 1-0.193308227604021i | 1.0185 | -0.19095 | -1.33621293418015+0.367498590297912i | 2.8342 | 164.6222 | 0.207383426148727+3.67857522302758i | 11.3274 | 86.7733 | -0.551390790987533+10.0124844477049i | 20.024 | 93.1521 | 11.3274 | 86.7733 | 0 | 0
[8 empty] | 75 | 562.3413 | 25 | 1+9.71420503831903i | 9.7655 | 1.4682 | 1+0.182141344468482i | 1.0165 | 0.18017 | 1-0.0264997106404193i | 1.0004 | -0.026494 | 0.999979761422975+0.0441661844006987i | 1.001 | 0.044138 | 0.547493299964026-2.54228708217729i | 8.3014 | -77.8467 | 45.6424053986289 | 1+6.47613669221269i | 6.5529 | 1.4176 | 1+0.182141344468482i | 1.0165 | 0.18017 | 1-0.00967632619007819i | 1 | -0.009676 | 2.25198862707798-6.71246789692056i | 17.0009 | -71.4537 | -1.36472945891784 | 1+0.0794037329629523i | 1.0031 | 0.079237 | 1+0.0794037329629523i | 1.0031 | 0.079237 | 1-0.188907995131647i | 1.0177 | -0.18671 | -1.33583613325408+0.363878681588437i | 2.8259 | 164.7625 | 0.193722738875526+3.59530008564692i | 11.1273 | 86.9158 | -0.565763811191851+9.7862078125878i | 19.8268 | 93.3087 | 11.1273 | 86.9158 | 0 | 0
[8 empty] | 76 | 575.4399 | 25 | 1+9.94047794129026i | 9.9907 | 1.4705 | 1+0.186383961399193i | 1.0172 | 0.18427 | 1-0.0271169681958088i | 1.0004 | -0.02711 | 0.999978807608225+0.0451949469930146i | 1.001 | 0.045165 | 0.535896037004829-2.48673774685801i | 8.1097 | -77.8387 | 45.6424053986289 | 1+6.62698529419351i | 6.702 | 1.421 | 1+0.186383961399193i | 1.0172 | 0.18427 | 1-0.00990171678132975i | 1 | -0.0099014 | 2.20646175879945-6.56711547325577i | 16.812 | -71.4283 | -1.36472945891784 | 1+0.0812532835019215i | 1.0033 | 0.081075 | 1+0.0812532835019215i | 1.0033 | 0.081075 | 1-0.184607924178785i | 1.0169 | -0.18255 | -1.33544180194857+0.360448903810503i | 2.8179 | 164.8952 | 0.180683925604343+3.51405667673237i | 10.9276 | 87.0566 | -0.579491693569714+9.56531724346808i | 19.6299 | 93.4669 | 10.9276 | 87.0566 | 0 | 0
[8 empty] | 77 | 588.8437 | 25 | 1+10.1720214172437i | 10.2211 | 1.4728 | 1+0.190725401573321i | 1.018 | 0.18846 | 1-0.0277486035266713i | 1.0004 | -0.027741 | 0.999977808841571+0.046247672544452i | 1.001 | 0.046216 | 0.524805764880783-2.43240312097216i | 7.9183 | -77.8247 | 45.6424053986289 | 1+6.78134761149583i | 6.8547 | 1.4244 | 1+0.190725401573321i | 1.018 | 0.18846 | 1-0.0101323573938835i | 1.0001 | -0.010132 | 2.16289466369596-6.42463962696128i | 16.6232 | -71.3939 | -1.36472945891784 | 1+0.0831459156073177i | 1.0035 | 0.082955 | 1+0.0831459156073177i | 1.0035 | 0.082955 | 1-0.180405734790897i | 1.0161 | -0.17849 | -1.33502913582929+0.357207240687828i | 2.8101 | 165.0205 | 0.168241020315905+3.43479345575006i | 10.7284 | 87.1958 | -0.592599600203285+9.34968272391399i | 19.4333 | 93.6267 | 10.7284 | 87.1958 | 0 | 0
[8 empty] | 78 | 602.5596 | 25 | 1+10.4089582335953i | 10.4569 | 1.475 | 1+0.195167966879912i | 1.0189 | 0.19275 | 1-0.0283949515344197i | 1.0004 | -0.028387 | 0.999976763004495+0.0473249192240328i | 1.0011 | 0.047291 | 0.514200324255324-2.37926116203352i | 7.7271 | -77.8049 | 45.6424053986289 | 1+6.93930548906351i | 7.011 | 1.4277 | 1+0.195167966879912i | 1.0189 | 0.19275 | 1-0.010368370316445i | 1.0001 | -0.010368 | 2.12120674713853-6.28500352000413i | 16.4346 | -71.3503 | -1.36472945891784 | 1+0.0850826327777351i | 1.0036 | 0.084878 | 1+0.0850826327777351i | 1.0036 | 0.084878 | 1-0.176299198911547i | 1.0154 | -0.17451 | -1.33459729461573+0.354151761862153i | 2.8025 | 165.1384 | 0.156369170822678+3.35746046081933i | 10.5296 | 87.3335 | -0.605111716132419+9.13917780122085i | 19.2371 | 93.7881 | 10.5296 | 87.3335 | 0 | 0
[8 empty] | 79 | 616.595 | 25 | 1+10.6514140173811i | 10.6983 | 1.4772 | 1+0.199714012825896i | 1.0197 | 0.19712 | 1-0.0290563549213234i | 1.0004 | -0.029048 | 0.999975667878635+0.0484272582022055i | 1.0011 | 0.048391 | 0.504058466570747-2.32729002017771i | 7.5361 | -77.7793 | 45.6424053986289 | 1+7.10094267825407i | 7.171 | 1.4309 | 1+0.199714012825896i | 1.0197 | 0.19712 | 1-0.01060988068619i | 1.0001 | -0.010609 | 2.0813204031084-6.14816941587703i | 16.2461 | -71.2977 | -1.36472945891784 | 1+0.0870644618862532i | 1.0038 | 0.086845 | 1+0.0870644618862532i | 1.0038 | 0.086845 | 1-0.172286139201056i | 1.0147 | -0.17061 | -1.3341454006864+0.351280620919682i | 2.7952 | 165.2488 | 0.145044598495804+3.28200924760025i | 10.3313 | 87.4695 | -0.617051273233154+8.93367947236985i | 19.0413 | 93.9512 | 10.3313 | 87.4695 | 0 | 0
[8 empty] | 80 | 630.9573 | 25 | 1+10.8995173218671i | 10.9453 | 1.4793 | 1+0.204365949785008i | 1.0207 | 0.20159 | 1-0.0297331643722126i | 1.0004 | -0.029724 | 0.999974521141085+0.0495552739536875i | 1.0012 | 0.049516 | 0.494359819071485-2.27646805427977i | 7.3454 | -77.7478 | 45.6424053986289 | 1+7.26634488124471i | 7.3348 | 1.434 | 1+0.204365949785008i | 1.0207 | 0.20159 | 1-0.0108570165551131i | 1.0001 | -0.010857 | 2.04316093205064-6.01409880143029i | 16.0578 | -71.2359 | -1.36472945891784 | 1+0.0890924537248976i | 1.004 | 0.088858 | 1+0.0890924537248976i | 1.004 | 0.088858 | 1-0.168364427882046i | 1.0141 | -0.1668 | -1.33367253753155+0.348592053398673i | 2.788 | 165.3519 | 0.134244559183161+3.20839283100874i | 10.1333 | 87.604 | -0.628440574300221+8.73306807419647i | 18.8458 | 94.116 | 10.1333 | 87.604 | 0 | 0
[8 empty] | 81 | 645.6542 | 25 | 1+11.1533996947093i | 11.1981 | 1.4814 | 1+0.209126244275799i | 1.0216 | 0.20616 | 1-0.0304257387404169i | 1.0005 | -0.030416 | 0.999973320359458+0.0507095645673614i | 1.0013 | 0.050668 | 0.485084850834731-2.22677384648118i | 7.1549 | -77.7106 | 45.6424053986289 | 1+7.43559979647283i | 7.5025 | 1.4371 | 1+0.209126244275799i | 1.0216 | 0.20616 | 1-0.0111099089579234i | 1.0001 | -0.011109 | 2.00665645829044-5.88275250072594i | 15.8696 | -71.1651 | -1.36472945891784 | 1+0.0911676835617851i | 1.0041 | 0.090916 | 1+0.0911676835617851i | 1.0041 | 0.090916 | 1-0.164531985611265i | 1.0134 | -0.16307 | -1.33317774815284+0.346084374773152i | 2.781 | 165.4476 | 0.123947305321743+3.13656562961048i | 9.9359 | 87.737 | -0.639301017221069+8.53722717761025i | 18.6506 | 94.2825 | 9.9359 | 87.737 | 0 | 0
[8 empty] | 82 | 660.6934 | 25 | 1+11.4131957477023i | 11.4569 | 1.4834 | 1+0.213997420269418i | 1.0226 | 0.21082 | 1-0.0311344452380337i | 1.0005 | -0.031124 | 0.999972062986737+0.0518907420633894i | 1.0013 | 0.051846 | 0.47621483980681-2.17818621522979i | 6.9647 | -77.6675 | 45.6424053986289 | 1+7.60879716513486i | 7.6742 | 1.4401 | 1+0.213997420269418i | 1.0226 | 0.21082 | 1-0.0113686919815202i | 1.0001 | -0.011368 | 1.97173784733814-5.75409078129069i | 15.6817 | -71.0851 | -1.36472945891784 | 1+0.0932912517112441i | 1.0043 | 0.093022 | 1+0.0932912517112441i | 1.0043 | 0.093022 | 1-0.160786780377094i | 1.0128 | -0.15942 | -1.33266003340899+0.343755978407446i | 2.7741 | 165.536 | 0.114132049243128+3.06648341254907i | 9.7388 | 87.8685 | -0.649653119139569+8.34604348570793i | 18.4558 | 94.4509 | 9.7388 | 87.8685 | 0 | 0
[8 empty] | 83 | 676.083 | 25 | 1+11.6790432281523i | 11.7218 | 1.4854 | 1+0.218982060527855i | 1.0237 | 0.21558 | 1-0.0318596596306288i | 1.0005 | -0.031849 | 0.999970746355865+0.0530994327177145i | 1.0014 | 0.053051 | 0.467731840840423-2.13068422693145i | 6.7748 | -77.6187 | 45.6424053986289 | 1+7.78602881876817i | 7.85 | 1.4431 | 1+0.218982060527855i | 1.0237 | 0.21558 | 1-0.011633502836088i | 1.0001 | -0.011633 | 1.93833862337448-5.62807345313653i | 15.494 | -70.996 | -1.36472945891784 | 1+0.0954642841172159i | 1.0045 | 0.095176 | 1+0.0954642841172159i | 1.0045 | 0.095176 | 1-0.157126826422144i | 1.0123 | -0.15585 | -1.33211835030693+0.341605333476028i | 2.7675 | 165.6171 | 0.104778927666663+2.99810324887257i | 9.5422 | 87.9984 | -0.659516540519533+8.15940673562577i | 18.2615 | 94.6211 | 9.5422 | 87.9984 | 0 | 0
[8 empty] | 84 | 691.831 | 25 | 1+11.9510830919122i | 11.9928 | 1.4873 | 1+0.224082807973354i | 1.0248 | 0.22044 | 1-0.0326017664364725i | 1.0005 | -0.03259 | 0.999969367674091+0.0543362773941206i | 1.0014 | 0.054285 | 0.459618654724756-2.08424720630627i | 6.5852 | -77.5642 | 45.6424053986289 | 1+7.96738872794146i | 8.0299 | 1.4459 | 1+0.224082807973354i | 1.0248 | 0.22044 | 1-0.0119044819278471i | 1.0001 | -0.011904 | 1.9063948871748-5.50465996091021i | 15.3066 | -70.8978 | -1.36472945891784 | 1+0.0976879329502459i | 1.0048 | 0.097379 | 1+0.0976879329502459i | 1.0048 | 0.097379 | 1-0.153550183190382i | 1.0117 | -0.15236 | -1.33155161023806+0.339630982842873i | 2.7609 | 165.691 | 0.0958689673711109+2.93138345912838i | 9.3461 | 88.1268 | -0.668910109027464+7.97720960398077i | 18.0674 | 94.7932 | 9.3461 | 88.1268 | 0 | 0
[8 empty] | 85 | 707.9458 | 25 | 1+12.2294595781188i | 12.2703 | 1.4892 | 1+0.229302367089727i | 1.026 | 0.22541 | 1-0.0333611591304162i | 1.0006 | -0.033349 | 0.999967924017048+0.0556019318840269i | 1.0015 | 0.055547 | 0.451858798197605-2.03885474553715i | 6.396 | -77.5039 | 45.6424053986289 | 1+8.15297305207918i | 8.2141 | 1.4488 | 1+0.229302367089727i | 1.026 | 0.22541 | 1-0.0121817729334989i | 1.0001 | -0.012181 | 1.87584523470155-5.38380946952316i | 15.1194 | -70.7905 | -1.36472945891784 | 1+0.099963377218379i | 1.005 | 0.099632 | 1+0.099963377218379i | 1.005 | 0.099632 | 1-0.150054954298224i | 1.0112 | -0.14894 | -1.33095867715916+0.337831540894292i | 2.7545 | 165.7576 | 0.0873840520326429+2.86628356910154i | 9.1504 | 88.2538 | -0.677851843163399+7.79934761575194i | 17.8738 | 94.9672 | 9.1504 | 88.2538 | 0 | 0
[8 empty] | 86 | 724.436 | 25 | 1+12.5143202856697i | 12.5542 | 1.4911 | 1+0.234643505356307i | 1.0272 | 0.23047 | 1-0.034138240352518i | 1.0006 | -0.034125 | 0.999966412322544+0.0568970672541965i | 1.0016 | 0.056838 | 0.444436474926606-1.99448671229399i | 6.2071 | -77.4379 | 45.6424053986289 | 1+8.34288019044645i | 8.4026 | 1.4515 | 1+0.234643505356307i | 1.0272 | 0.23047 | 1-0.0124655228764048i | 1.0001 | -0.012465 | 1.84663067656691-5.2654809436036i | 14.9325 | -70.674 | -1.36472945891784 | 1+0.102291823392285i | 1.0052 | 0.10194 | 1+0.102291823392285i | 1.0052 | 0.10194 | 1-0.146639286529048i | 1.0107 | -0.1456 | -1.33033836571797+0.336205691318889i | 2.7481 | 165.8171 | 0.0793068902138224+2.80276426557942i | 8.9552 | 88.3792 | -0.686358975578008+7.62571905645857i | 17.6807 | 95.1431 | 8.9552 | 88.3792 | 0 | 0
[8 empty] | 87 | 741.3102 | 25 | 1+12.8058162514827i | 12.8448 | 1.4929 | 1+0.2401090547153i | 1.0284 | 0.23565 | 1-0.0349334221215277i | 1.0006 | -0.034919 | 0.999964829384073+0.058222370202546i | 1.0017 | 0.058159 | 0.437336547444284-1.95112325671126i | 6.0186 | -77.3662 | 45.6424053986289 | 1+8.53721083432177i | 8.5956 | 1.4542 | 1+0.2401090547153i | 1.0284 | 0.23565 | 1-0.0127558822045404i | 1.0001 | -0.012755 | 1.81869455854144-5.14963322110155i | 14.746 | -70.5483 | -1.36472945891784 | 1+0.104674506044945i | 1.0055 | 0.10429 | 1+0.104674506044945i | 1.0055 | 0.10429 | 1-0.14330136885059i | 1.0102 | -0.14233 | -1.3296894393235+0.334752184828018i | 2.7419 | 165.8693 | 0.0716209844859869+2.74078735402955i | 8.7605 | 88.5031 | -0.69444797602098+7.45622488749476i | 17.4879 | 95.321 | 8.7605 | 88.5031 | 0 | 0
[8 empty] | 88 | 758.5776 | 25 | 1+13.1041020305772i | 13.1422 | 1.4946 | 1+0.245701913073323i | 1.0297 | 0.24093 | 1-0.0357471260533448i | 1.0006 | -0.035732 | 0.99996317184401+0.0595785434222411i | 1.0017 | 0.05951 | 0.430544510020186-1.9087448173928i | 5.8305 | -77.2889 | 45.6424053986289 | 1+8.7360680203848i | 8.7931 | 1.4568 | 1+0.245701913073323i | 1.0297 | 0.24093 | 1-0.013053004870265i | 1.0001 | -0.013052 | 1.79198248326248-5.03622508136665i | 14.5598 | -70.4135 | -1.36472945891784 | 1+0.107112688506242i | 1.0057 | 0.10671 | 1+0.107112688506242i | 1.0057 | 0.10671 | 1-0.140039431454714i | 1.0098 | -0.13913 | -1.3290106081614+0.333469836809837i | 2.7357 | 165.9144 | 0.0643106016651198+2.68031571808393i | 8.5662 | 88.6255 | -0.702134573874299+7.29076866448441i | 17.2956 | 95.5009 | 8.5662 | 88.6255 | 0 | 0
[8 empty] | 89 | 776.2471 | 25 | 1+13.4093357780217i | 13.4466 | 1.4964 | 1+0.251425045837907i | 1.0311 | 0.24632 | 1-0.0365797835845645i | 1.0007 | -0.036563 | 0.999961436186491+0.060966305974274i | 1.0018 | 0.060893 | 0.424046462451686-1.86733212651307i | 5.6428 | -77.2059 | 45.6424053986289 | 1+8.93955718534777i | 8.9953 | 1.4594 | 1+0.251425045837907i | 1.0311 | 0.24632 | 1-0.0133570484119487i | 1.0001 | -0.013356 | 1.76644223327354-4.92521530800697i | 14.374 | -70.2695 | -1.36472945891784 | 1+0.109607663532789i | 1.006 | 0.10917 | 1+0.109607663532789i | 1.006 | 0.10917 | 1-0.136851744819036i | 1.0093 | -0.13601 | -1.32830052715495+0.332357524909671i | 2.7297 | 165.9523 | 0.0573607441394305+2.62131328072783i | 8.3725 | 88.7464 | -0.709433780229591+7.12925645852399i | 17.1037 | 95.6828 | 8.3725 | 88.7464 | 0 | 0
[8 empty] | 90 | 794.3282 | 25 | 1+13.7216793327892i | 13.7581 | 1.498 | 1+0.257281487489797i | 1.0326 | 0.25182 | 1-0.0374318362012314i | 1.0007 | -0.037414 | 0.999959618729953+0.0623863936687189i | 1.0019 | 0.062308 | 0.417829084753965-1.82686621408001i | 5.4556 | -77.1173 | 45.6424053986289 | 1+9.14778622185944i | 9.2023 | 1.4619 | 1+0.257281487489797i | 1.0326 | 0.25182 | 1-0.0136681740375019i | 1.0001 | -0.013667 | 1.74202369550769-4.81656274682505i | 14.1886 | -70.1163 | -1.36472945891784 | 1+0.11216075399337i | 1.0063 | 0.11169 | 1+0.11216075399337i | 1.0063 | 0.11169 | 1-0.133736618789909i | 1.0089 | -0.13295 | -1.32755779387263+0.331414186529183i | 2.7236 | 165.9831 | 0.0507571222651809+2.56374496709647i | 8.1792 | 88.8658 | -0.716359909476244+6.9715967801854i | 16.9123 | 95.8668 | 8.1792 | 88.8658 | 0 | 0
[8 empty] | 91 | 812.8305 | 25 | 1+14.0412983035668i | 14.0769 | 1.4997 | 1+0.263274343191878i | 1.0341 | 0.25743 | 1-0.0383037356729211i | 1.0007 | -0.038285 | 0.999957715619328+0.0638395594548684i | 1.002 | 0.063756 | 0.411879612728425-1.78732841142021i | 5.2688 | -77.0231 | 45.6424053986289 | 1+9.36086553571119i | 9.4141 | 1.4644 | 1+0.263274343191878i | 1.0341 | 0.25743 | 1-0.0139865467098494i | 1.0001 | -0.013986 | 1.71867878730909-4.71022635911593i | 14.0037 | -69.9539 | -1.36472945891784 | 1+0.114773313570341i | 1.0066 | 0.11427 | 1+0.114773313570341i | 1.0066 | 0.11427 | 1-0.130692401686277i | 1.0085 | -0.12996 | -1.32678094638341+0.330638816236403i | 2.7176 | 166.0067 | 0.0444861278058168+2.5075766687865i | 7.9865 | 88.9836 | -0.722926600371452+6.81770050615441i | 16.7213 | 96.0528 | 7.9865 | 88.9836 | 0 | 0
[8 empty] | 92 | 831.7638 | 25 | 1+14.3683621565635i | 14.4031 | 1.5013 | 1+0.269406790435567i | 1.0357 | 0.26316 | 1-0.0391959442922745i | 1.0008 | -0.039176 | 0.999955722817861+0.0653265738204574i | 1.0021 | 0.065237 | 0.406185814388261-1.74870035394438i | 5.0825 | -76.9233 | 45.6424053986289 | 1+9.57890810437569i | 9.631 | 1.4668 | 1+0.269406790435567i | 1.0357 | 0.26316 | 1-0.0143123352343964i | 1.0001 | -0.014311 | 1.69636138407167-4.60616527059986i | 13.8192 | -69.7822 | -1.36472945891784 | 1+0.117446727477371i | 1.0069 | 0.11691 | 1+0.117446727477371i | 1.0069 | 0.11691 | 1-0.127717479423938i | 1.0081 | -0.12703 | -1.32596846106143+0.330030463078452i | 2.7117 | 166.0232 | 0.0385348083883306+2.45277520959566i | 7.7942 | 89.0999 | -0.729146836569595+6.66748080838548i | 16.5309 | 96.241 | 7.7942 | 89.0999 | 0 | 0
[8 empty] | 93 | 851.138 | 25 | 1+14.7030443053635i | 14.737 | 1.5029 | 1+0.275682080725566i | 1.0373 | 0.269 | 1-0.0401089351201114i | 1.0008 | -0.040087 | 0.999953636098555+0.0668482252001855i | 1.0022 | 0.066752 | 0.400735967218973-1.71096398324628i | 4.8968 | -76.818 | 45.6424053986289 | 1+9.80202953690899i | 9.8529 | 1.4691 | 1+0.275682080725566i | 1.0373 | 0.269 | 1-0.0146457123485307i | 1.0001 | -0.014645 | 1.6750272485588-4.50433881625027i | 13.6351 | -69.6014 | -1.36472945891784 | 1+0.120182413193902i | 1.0072 | 0.11961 | 1+0.120182413193902i | 1.0072 | 0.11961 | 1-0.12481027465973i | 1.0078 | -0.12417 | -1.32511875034194+0.329588227788342i | 2.7058 | 166.0326 | 0.0328908429495498+2.39930831260613i | 7.6025 | 89.2146 | -0.73503296659277+6.52085308565593i | 16.3409 | 96.4313 | 7.6025 | 89.2146 | 0 | 0
[8 empty] | 94 | 870.9636 | 25 | 1+15.0455222028719i | 15.0787 | 1.5044 | 1+0.282103541303848i | 1.039 | 0.27496 | 1-0.0410431922362533i | 1.0008 | -0.04102 | 0.999951451035198+0.0684053203937554i | 1.0023 | 0.068302 | 0.395518836251322-1.67410154858589i | 4.7115 | -76.7072 | 45.6424053986289 | 1+10.0303481352479i | 10.0801 | 1.4714 | 1+0.282103541303848i | 1.039 | 0.27496 | 1-0.0149868548132112i | 1.0001 | -0.014986 | 1.65463396195474-4.40470658126645i | 13.4516 | -69.4112 | -1.36472945891784 | 1+0.122981821216709i | 1.0075 | 0.12237 | 1+0.122981821216709i | 1.0075 | 0.12237 | 1-0.121969245955206i | 1.0074 | -0.12137 | -1.324230160431+0.329311259876964i | 2.6999 | 166.0349 | 0.0275425181442254+2.34714456853267i | 7.4114 | 89.3277 | -0.740596723228697+6.37773489740848i | 16.1515 | 96.6236 | 7.4114 | 89.3277 | 0 | 0
[8 empty] | 95 | 891.2509 | 25 | 1+15.3959774354033i | 15.4284 | 1.5059 | 1+0.288674576913812i | 1.0408 | 0.28103 | 1-0.04199921099619i | 1.0009 | -0.041975 | 0.999949162992978+0.0699986849936498i | 1.0024 | 0.069888 | 0.390523652923672-1.63809560780341i | 4.5269 | -76.5909 | 45.6424053986289 | 1+10.2639849569355i | 10.3126 | 1.4737 | 1+0.288674576913812i | 1.0408 | 0.28103 | 1-0.0153359435066881i | 1.0001 | -0.015335 | 1.63514085668672-4.30722843842791i | 13.2687 | -69.2119 | -1.36472945891784 | 1+0.125846435828983i | 1.0079 | 0.12519 | 1+0.125846435828983i | 1.0079 | 0.12519 | 1-0.119192886959341i | 1.0071 | -0.11863 | -1.32330096897196+0.329198754601038i | 2.694 | 166.0301 | 0.0224787056859483+2.29625340525968i | 7.2208 | 89.4391 | -0.745849242346536+6.23804589977378i | 15.9626 | 96.8182 | 7.2208 | 89.4391 | 0 | 0
[8 empty] | 96 | 912.0108 | 25 | 1+15.7545958189608i | 15.7863 | 1.5074 | 1+0.295398671605515i | 1.0427 | 0.28723 | 1-0.0429774982937219i | 1.0009 | -0.042951 | 0.999946767118649+0.0716291638228696i | 1.0025 | 0.071511 | 0.385740094710656-1.60292902770847i | 4.3428 | -76.4692 | 45.6424053986289 | 1+10.5030638793072i | 10.5506 | 1.4759 | 1+0.295398671605515i | 1.0427 | 0.28723 | 1-0.0156931635204075i | 1.0001 | -0.015692 | 1.61650895104593-4.21186458205738i | 13.0863 | -69.0033 | -1.36472945891784 | 1+0.128777775887308i | 1.0083 | 0.12807 | 1+0.128777775887308i | 1.0083 | 0.12807 | 1-0.116479725609847i | 1.0068 | -0.11596 | -1.32232938267193+0.329249949797353i | 2.688 | 166.0181 | 0.01768884059118+2.24660505849497i | 7.0308 | 89.5489 | -0.750801081124572+6.10170778366855i | 15.7743 | 97.0149 | 7.0308 | 89.5489 | 0 | 0
[8 empty] | 97 | 933.2543 | 25 | 1+16.1215674977582i | 16.1526 | 1.5088 | 1+0.302279390582967i | 1.0447 | 0.29355 | 1-0.0439785728297237i | 1.001 | -0.04395 | 0.999944258330243+0.0732976213828726i | 1.0026 | 0.073171 | 0.381158265494753-1.56858498398546i | 4.1593 | -76.3421 | 45.6424053986289 | 1+10.7477116651722i | 10.7941 | 1.478 | 1+0.302279390582967i | 1.0447 | 0.29355 | 1-0.0160587042571489i | 1.0001 | -0.016057 | 1.59870088562598-4.11857555880665i | 12.9045 | -68.7854 | -1.36472945891784 | 1+0.131777395626984i | 1.0086 | 0.13102 | 1+0.131777395626984i | 1.0086 | 0.13102 | 1-0.113828323352662i | 1.0065 | -0.11334 | -1.32131353489258+0.329464122573432i | 2.6821 | 165.999 | 0.0131629002962339+2.19817054347209i | 6.8414 | 89.6569 | -0.755462235687747+5.96864421486913i | 15.5865 | 97.2137 | 6.8414 | 89.6569 | 0 | 0
[8 empty] | 98 | 954.9926 | 25 | 1+16.4970870450372i | 16.5274 | 1.5103 | 1+0.309320382094448i | 1.0467 | 0.29999 | 1-0.0450029653871651i | 1.001 | -0.044973 | 0.999941631306281+0.0750049423119416i | 1.0028 | 0.074869 | 0.376768676657535-1.53504696065314i | 3.9765 | -76.2097 | 45.6424053986289 | 1+10.9980580300248i | 11.0434 | 1.4801 | 1+0.309320382094448i | 1.0467 | 0.29999 | 1-0.0164327595314496i | 1.0001 | -0.016431 | 1.58168086158862-4.02732229547029i | 12.7233 | -68.5582 | -1.36472945891784 | 1+0.134846885486101i | 1.0091 | 0.13404 | 1+0.134846885486101i | 1.0091 | 0.13404 | 1-0.111237274379215i | 1.0062 | -0.11078 | -1.32025148320983+0.329840585844291i | 2.6761 | 165.9728 | 0.00889138461621464+2.15092162763555i | 6.6526 | 89.7632 | -0.759842158155282+5.83878077596376i | 15.3994 | 97.4146 | 6.6526 | 89.7632 | 0 | 0
[8 empty] | 99 | 977.2372 | 25 | 1+16.8813535662322i | 16.9109 | 1.5116 | 1+0.316525379366854i | 1.0489 | 0.30655 | 1-0.0460512191125394i | 1.0011 | -0.046019 | 0.999938880474495+0.0767520318542321i | 1.0029 | 0.076607 | 0.372562228867295-1.5022987491145i | 3.7943 | -76.0719 | 45.6424053986289 | 1+11.2542357108215i | 11.2986 | 1.4822 | 1+0.316525379366854i | 1.0489 | 0.30655 | 1-0.0168155276723672i | 1.0001 | -0.016814 | 1.56541458075941-3.93806612402052i | 12.5428 | -68.3218 | -1.36472945891784 | 1+0.137987872948813i | 1.0095 | 0.13712 | 1+0.137987872948813i | 1.0095 | 0.13712 | 1-0.108705204881043i | 1.0059 | -0.10828 | -1.31914120694781+0.330378684704717i | 2.67 | 165.9395 | 0.00486529651482037+2.10483080424692i | 6.4644 | 89.8676 | -0.763949773102565+5.71204491008959i | 15.2128 | 97.6177 | 6.4644 | 89.8676 | 0 | 0
[8 empty] | 100 | 1000 | 25 | 1+17.2745708045391i | 17.3035 | 1.513 | 1+0.323898202585109i | 1.0511 | 0.31324 | 1-0.047123889803847i | 1.0011 | -0.047089 | 0.999936+0.0785398163397449i | 1.003 | 0.078384 | 0.368530194539933-1.47032444682958i | 3.6129 | -75.929 | 45.6424053986289 | 1+11.5163805363594i | 11.5597 | 1.4842 | 1+0.323898202585109i | 1.0511 | 0.31324 | 1-0.0172072116286364i | 1.0001 | -0.017206 | 1.54986918754878-3.85076880404735i | 12.363 | -68.0761 | -1.36472945891784 | 1+0.141202023408247i | 1.0099 | 0.14027 | 1+0.141202023408247i | 1.0099 | 0.14027 | 1-0.106230772321383i | 1.0056 | -0.10583 | -1.31798060469349+0.331077792626131i | 2.6639 | 165.899 | 0.00107612365302401+2.05987126685243i | 6.2768 | 89.9701 | -0.767793493443786+5.58836586636606i | 15.0269 | 97.823 | 6.2768 | 89.9701 | 0 | 0
[8 empty] | 1 | 1023.293 | 25 | 1+17.6769472489426i | 17.7052 | 1.5143 | 1+0.331442760917674i | 1.0535 | 0.32005 | 1-0.0482215462052872i | 1.0012 | -0.048184 | 0.999932983772925+0.0803692436754784i | 1.0032 | 0.080202 | 0.364664200950239-1.43910845564257i | 3.4321 | -75.7808 | 45.6424053986289 | 1+11.784631499295i | 11.827 | 1.4861 | 1+0.331442760917674i | 1.0535 | 0.32005 | 1-0.0176080190762756i | 1.0002 | -0.017606 | 1.53501321268794-3.76539254277723i | 12.1839 | -67.8211 | -1.36472945891784 | 1+0.144491041049522i | 1.0104 | 0.1435 | 1+0.144491041049522i | 1.0104 | 0.1435 | 1-0.103812664723337i | 1.0054 | -0.10344 | -1.31676749179878+0.331937307466872i | 2.6577 | 165.8514 | -0.00248417931524941+2.01601688455586i | 6.0899 | 90.0706 | -0.771381235743773+5.46767464693631i | 14.8416 | 98.0303 | 6.0899 | 90.0706 | 0 | 0
[8 empty] | 2 | 1047.1285 | 25 | 1+18.0886962447595i | 18.1163 | 1.5156 | 1+0.339163054589241i | 1.056 | 0.32699 | 1-0.049344770308813i | 1.0012 | -0.049305 | 0.999929825395447+0.0822412838480214i | 1.0033 | 0.082062 | 0.360956213970967-1.40863547979134i | 3.2522 | -75.6275 | 45.6424053986289 | 1+12.0591308298397i | 12.1005 | 1.4881 | 1+0.339163054589241i | 1.056 | 0.32699 | 1-0.0180181625286986i | 1.0002 | -0.018016 | 1.52081651876442-3.68190001283534i | 12.0056 | -67.5568 | -1.36472945891784 | 1+0.147856669753327i | 1.0109 | 0.14679 | 1+0.147856669753327i | 1.0109 | 0.14679 | 1-0.101449599974251i | 1.0051 | -0.1011 | -1.31549959787814+0.332956647284393i | 2.6515 | 165.7966 | -0.00582320773325606+1.97324217804263i | 5.9036 | 90.1691 | -0.774720434971009+5.34990395553493i | 14.657 | 98.2397 | 5.9036 | 90.1691 | 0 | 0
[8 empty] | 3 | 1071.5193 | 25 | 1+18.5100361067576i | 18.537 | 1.5168 | 1+0.347063177001705i | 1.0585 | 0.33406 | 1-0.0504941576627117i | 1.0013 | -0.050451 | 0.999926518168224+0.0841569294378526i | 1.0035 | 0.083965 | 0.357398522417369-1.37889052362611i | 3.073 | -75.4691 | 45.6424053986289 | 1+12.3400240711717i | 12.3805 | 1.4899 | 1+0.347063177001705i | 1.0585 | 0.33406 | 1-0.018437859449393i | 1.0002 | -0.018436 | 1.50725024753669-3.6002543679064i | 11.828 | -67.2833 | -1.36472945891784 | 1+0.151300694020549i | 1.0114 | 0.15016 | 1+0.151300694020549i | 1.0114 | 0.15016 | 1-0.0991403251459162i | 1.0049 | -0.098817 | -1.31417456431074+0.334135245937693i | 2.6451 | 165.7345 | -0.00894812325018368+1.93152229630425i | 5.7181 | 90.2654 | -0.777818058705126+5.23498814750155i | 14.4731 | 98.4512 | 5.7181 | 90.2654 | 0 | 0
[8 empty] | 4 | 1096.4782 | 25 | 1+18.9411902349088i | 18.9676 | 1.5181 | 1+0.35514731690454i | 1.0612 | 0.34125 | 1-0.0516703176873724i | 1.0013 | -0.051624 | 0.999923055076185+0.0861171961456205i | 1.0036 | 0.085912 | 0.353983722975353-1.34985888906177i | 2.8946 | -75.3058 | 45.6424053986289 | 1+12.6274601566058i | 12.667 | 1.4918 | 1+0.35514731690454i | 1.0612 | 0.34125 | 1-0.0188673323672213i | 1.0002 | -0.018865 | 1.49428676900369-3.52041925644034i | 11.6513 | -67.0006 | -1.36472945891784 | 1+0.154824939918443i | 1.0119 | 0.15361 | 1+0.154824939918443i | 1.0119 | 0.15361 | 1-0.0968836158302506i | 1.0047 | -0.096582 | -1.31278994175698+0.335472548468083i | 2.6386 | 165.6653 | -0.0118656694818853+1.8908329940143i | 5.5332 | 90.3595 | -0.780680620814425+5.12286318116227i | 14.29 | 98.6647 | 5.5332 | 90.3595 | 0 | 0
[8 empty] | 5 | 1122.0185 | 25 | 1+19.3823872328388i | 19.4082 | 1.5192 | 1+0.363419760615728i | 1.064 | 0.34858 | 1-0.0528738739984085i | 1.0014 | -0.052825 | 0.999919428773645+0.0881231233306806i | 1.0038 | 0.087903 | 0.350704705691725-1.32152617278623i | 2.7171 | -75.1375 | 45.6424053986289 | 1+12.9215914885592i | 12.9602 | 1.4936 | 1+0.363419760615728i | 1.064 | 0.34858 | 1-0.0193068089944094i | 1.0002 | -0.019304 | 1.48189963220204-3.44235883354188i | 11.4755 | -66.7086 | -1.36472945891784 | 1+0.158431276048831i | 1.0125 | 0.15713 | 1+0.158431276048831i | 1.0125 | 0.15713 | 1-0.0946782754901045i | 1.0045 | -0.094397 | -1.31134318770062+0.336968006246236i | 2.632 | 165.5888 | -0.0145821870573998+1.85115060950941i | 5.3491 | 90.4513 | -0.783314194621474+5.01346657050635i | 14.1075 | 98.8802 | 5.3491 | 90.4513 | 0 | 0
[8 empty] | 6 | 1148.1536 | 25 | 1+19.8338610290359i | 19.8591 | 1.5204 | 1+0.371884894294424i | 1.0669 | 0.35604 | 1-0.054105464737307i | 1.0015 | -0.054053 | 0.999915631568732+0.0901757745621781i | 1.004 | 0.08994 | 0.347554640005518-1.2938782632458i | 2.5404 | -74.9644 | 45.6424053986289 | 1+13.2225740193573i | 13.2603 | 1.4953 | 1+0.371884894294424i | 1.0669 | 0.35604 | 1-0.0197565223472822i | 1.0002 | -0.019754 | 1.47006351769994-3.36603777117366i | 11.3005 | -66.4075 | -1.36472945891784 | 1+0.162121614538867i | 1.0131 | 0.16072 | 1+0.162121614538867i | 1.0131 | 0.16072 | 1-0.0925231348248384i | 1.0043 | -0.09226 | -1.30983166402885+0.338621071873371i | 2.6253 | 165.5051 | -0.0171036280854271+1.81245204333124i | 5.1657 | 90.5407 | -0.78572442557594+4.90673733908585i | 13.9258 | 99.0976 | 5.1657 | 90.5407 | 0 | 0
[8 empty] | 7 | 1174.8976 | 25 | 1+20.2958510008827i | 20.3205 | 1.5216 | 1+0.380547206266552i | 1.07 | 0.36363 | 1-0.0553657429097797i | 1.0015 | -0.055309 | 0.999911655407065+0.0922762381829659i | 1.0042 | 0.092024 | 0.344526961299866-1.26690133742677i | 2.3647 | -74.7866 | 45.6424053986289 | 1+13.5305673339218i | 13.5675 | 1.497 | 1+0.380547206266552i | 1.07 | 0.36363 | 1-0.020216710869812i | 1.0002 | -0.020214 | 1.45875419175505-3.29142126679562i | 11.1265 | -66.0971 | -1.36472945891784 | 1+0.165897912054864i | 1.0137 | 0.1644 | 1+0.165897912054864i | 1.0137 | 0.1644 | 1-0.0904170511503449i | 1.0041 | -0.090172 | -1.30825263466403+0.340431193824394i | 2.6184 | 165.4141 | -0.0194355700754252+1.77471473728796i | 4.9831 | 90.6274 | -0.787916543456509+4.8026159750701i | 13.7449 | 99.3169 | 4.9831 | 90.6274 | 0 | 0
[8 empty] | 8 | 1202.2644 | 25 | 1+20.7686021015777i | 20.7927 | 1.5227 | 1+0.389411289404582i | 1.0731 | 0.37134 | 1-0.0566553767319955i | 1.0016 | -0.056595 | 0.999907491854672+0.0944256278866589i | 1.0044 | 0.094155 | 0.341615357954358-1.24058185745041i | 2.1899 | -74.6042 | 45.6424053986289 | 1+13.8457347343851i | 13.8818 | 1.4987 | 1+0.389411289404582i | 1.0731 | 0.37134 | 1-0.0206876185600448i | 1.0002 | -0.020685 | 1.44794846210114-3.21847505055621i | 10.9535 | -65.7777 | -1.36472945891784 | 1+0.169762170839751i | 1.0143 | 0.16816 | 1+0.169762170839751i | 1.0143 | 0.16816 | 1-0.0883589077931823i | 1.0039 | -0.08813 | -1.30660326326212+0.34239781082084i | 2.6113 | 165.3157 | -0.0215832293485497+1.73791665399484i | 4.8012 | 90.7115 | -0.789895374124779+4.70104438738929i | 13.5648 | 99.5381 | 4.8012 | 90.7115 | 0 | 0
[8 empty] | 9 | 1230.2688 | 25 | 1+21.2523649900118i | 21.2759 | 1.5238 | 1+0.398481843562721i | 1.0765 | 0.3792 | 1-0.057975049984877i | 1.0017 | -0.05791 | 0.9999031320801+0.0966250833081281i | 1.0046 | 0.096335 | 0.338813758878439-1.2149065669979i | 2.0161 | -74.4172 | 45.6424053986289 | 1+14.1682433266745i | 14.2035 | 1.5003 | 1+0.398481843562721i | 1.0765 | 0.3792 | 1-0.0211694950994711i | 1.0002 | -0.021166 | 1.43762413532696-3.14716539114404i | 10.7815 | -65.4491 | -1.36472945891784 | 1+0.173716439774685i | 1.015 | 0.172 | 1+0.173716439774685i | 1.015 | 0.172 | 1-0.0863476134985003i | 1.0037 | -0.086134 | -1.30488061099439+0.344520345921617i | 2.6041 | 165.21 | -0.0235514739740428+1.70203625685712i | 4.6202 | 90.7928 | -0.79166535085624+4.60196586290454i | 13.3855 | 99.7609 | 4.6202 | 90.7928 | 0 | 0
[8 empty] | 10 | 1258.9254 | 25 | 1+21.7473961636719i | 21.7704 | 1.5248 | 1+0.407763678068849i | 1.0799 | 0.38718 | 1-0.0593254623766511i | 1.0018 | -0.059256 | 0.999898566835682+0.0988757706277516i | 1.0048 | 0.098565 | 0.33611632150685-1.18986248757932i | 1.8434 | -74.2259 | 45.6424053986289 | 1+14.4982641091146i | 14.5327 | 1.5019 | 1+0.407763678068849i | 1.0799 | 0.38718 | 1-0.0216625959854105i | 1.0002 | -0.021659 | 1.42775997580906-3.07745910040124i | 10.6105 | -65.1115 | -1.36472945891784 | 1+0.177762815465397i | 1.0157 | 0.17593 | 1+0.177762815465397i | 1.0157 | 0.17593 | 1-0.0843821018514408i | 1.0036 | -0.084183 | -1.30308163443067+0.346798200319715i | 2.5966 | 165.0969 | -0.0253448362675233+1.66705249045926i | 4.44 | 90.871 | -0.793230525275284+4.50532502454349i | 13.2071 | 99.9854 | 4.44 | 90.871 | 0 | 0
[8 empty] | 11 | 1288.2496 | 25 | 1+22.2539580946388i | 22.2764 | 1.5259 | 1+0.417261714274478i | 1.0836 | 0.3953 | 1-0.0607073299138426i | 1.0018 | -0.060633 | 0.999893786437924+0.101178883189737i | 1.005 | 0.10085 | 0.333517420238804-1.16543691466028i | 1.6716 | -74.0303 | 45.6424053986289 | 1+14.8359720630925i | 14.8696 | 1.5035 | 1+0.417261714274478i | 1.0836 | 0.3953 | 1-0.0221671826664797i | 1.0002 | -0.022164 | 1.4183356661594-3.00932353679492i | 10.4406 | -64.7649 | -1.36472945891784 | 1+0.181903443353838i | 1.0164 | 0.17994 | 1+0.181903443353838i | 1.0164 | 0.17994 | 1-0.0824613307117123i | 1.0034 | -0.082275 | -1.30120318354381+0.349230746833434i | 2.589 | 164.9764 | -0.0269675248879878+1.63294476132739i | 4.2606 | 90.9461 | -0.794594577922021+4.41106779034421i | 13.0296 | 100.2116 | 4.2606 | 90.9461 | 0 | 0
[8 empty] | 12 | 1318.2567 | 25 | 1+22.7723193687535i | 22.7943 | 1.5269 | 1+0.426980988164128i | 1.0873 | 0.40355 | 1-0.062121385280911i | 1.0019 | -0.062042 | 0.99988878074696+0.103535642134851i | 1.0052 | 0.10318 | 0.33101163530309-1.14161741365798i | 1.501 | -73.8305 | 45.6424053986289 | 1+15.1815462458356i | 15.2144 | 1.505 | 1+0.426980988164128i | 1.0873 | 0.40355 | 1-0.0226835226812162i | 1.0003 | -0.02268 | 1.40933176914795-2.94272660783573i | 10.2718 | -64.4093 | -1.36472945891784 | 1+0.186140518855721i | 1.0172 | 0.18403 | 1+0.186140518855721i | 1.0172 | 0.18403 | 1-0.0805842816610316i | 1.0032 | -0.080411 | -1.2992419998571+0.351817323081086i | 2.5811 | 164.8484 | -0.0284234365712524+1.59969291903371i | 4.0821 | 91.0179 | -0.795760828481676+4.31914133335196i | 12.8529 | 100.4391 | 4.0821 | 91.0179 | 0 | 0
[8 empty] | 13 | 1348.9629 | 25 | 1+23.3027548280247i | 23.3242 | 1.5279 | 1+0.436926653025463i | 1.0913 | 0.41193 | 1-0.0635683782287289i | 1.002 | -0.063483 | 0.999883539145049+0.105947297047881i | 1.0055 | 0.10557 | 0.328593742031964-1.11839181581764i | 1.3315 | -73.6267 | 45.6424053986289 | 1+15.5351698853498i | 15.5673 | 1.5065 | 1+0.436926653025463i | 1.0913 | 0.41193 | 1-0.02321188979993i | 1.0003 | -0.023208 | 1.40072969105969-2.87763677152828i | 10.1042 | -64.0449 | -1.36472945891784 | 1+0.190476288524563i | 1.018 | 0.18822 | 1+0.190476288524563i | 1.018 | 0.18822 | 1-0.0787499594631469i | 1.0031 | -0.078588 | -1.29719471475813+0.35455722432875i | 2.573 | 164.7129 | -0.0297161675381671+1.56727723761404i | 3.9045 | 91.0862 | -0.796732245708006+4.22949404231712i | 12.6772 | 100.6681 | 3.9045 | 91.0862 | 0 | 0
[8 empty] | 14 | 1380.3843 | 25 | 1+23.8455457163542i | 23.8665 | 1.5289 | 1+0.447103982181641i | 1.0954 | 0.42044 | 1-0.0650490759721108i | 1.0021 | -0.064958 | 0.99987805051405+0.108415126620184i | 1.0057 | 0.10801 | 0.326258700527228-1.09574821397868i | 1.1631 | -73.4191 | 45.6424053986289 | 1+15.8970304775694i | 15.9285 | 1.508 | 1+0.447103982181641i | 1.0954 | 0.42044 | 1-0.0237525641698615i | 1.0003 | -0.023748 | 1.39251164644519-2.8140230369316i | 9.9378 | -63.6716 | -1.36472945891784 | 1+0.194913051242833i | 1.0188 | 0.1925 | 1+0.194913051242833i | 1.0188 | 0.1925 | 1-0.0769573915361484i | 1.003 | -0.076806 | -1.29505784800439+0.357449696001369i | 2.5646 | 164.5699 | -0.0308490246167784+1.53567839727114i | 3.7278 | 91.1508 | -0.797511457074308+4.14207548314362i | 12.5024 | 100.8983 | 3.7278 | 91.1508 | 0 | 0
[8 empty] | 15 | 1412.5375 | 25 | 1+24.4009798286556i | 24.4215 | 1.5298 | 1+0.457518371787293i | 1.0997 | 0.42909 | 1-0.0665642635965993i | 1.0022 | -0.066466 | 0.999872303211842+0.110940439327665i | 1.006 | 0.1105 | 0.324001645702634-1.07367495823951i | 0.99596 | -73.2078 | 45.6424053986289 | 1+16.2673198857704i | 16.298 | 1.5094 | 1+0.457518371787293i | 1.0997 | 0.42909 | 1-0.0243058324637182i | 1.0003 | -0.024301 | 1.38466062422384-2.75185496390363i | 9.7727 | -63.2897 | -1.36472945891784 | 1+0.19945315944085i | 1.0197 | 0.19687 | 1+0.19945315944085i | 1.0197 | 0.19687 | 1-0.075205627436794i | 1.0028 | -0.075064 | -1.29282780644813+0.360493925848456i | 2.556 | 164.4193 | -0.0318250361183825+1.50487746633978i | 3.552 | 91.2115 | -0.798100758187225+4.05683636104115i | 12.3287 | 101.1297 | 3.552 | 91.2115 | 0 | 0
[8 empty] | 16 | 1445.4398 | 25 | 1+24.9693516634473i | 24.9894 | 1.5308 | 1+0.468175343689638i | 1.1042 | 0.43787 | 1-0.0681147444747291i | 1.0023 | -0.06801 | 0.999866285047625+0.113524574124548i | 1.0063 | 0.11306 | 0.32181787768728-1.05216065152814i | 0.83004 | -72.993 | 45.6424053986289 | 1+16.6462344422982i | 16.6762 | 1.5108 | 1+0.468175343689638i | 1.1042 | 0.43787 | 1-0.0248719880316729i | 1.0003 | -0.024867 | 1.37716035509874-2.69110266209887i | 9.6088 | -62.8991 | -1.36472945891784 | 1+0.204099020344078i | 1.0206 | 0.20133 | 1+0.204099020344078i | 1.0206 | 0.20133 | 1-0.0734937383565705i | 1.0027 | -0.073362 | -1.29050088301001+0.363689035756723i | 2.5471 | 164.2611 | -0.0326469625084075+1.47485588349081i | 3.3771 | 91.2681 | -0.798502122000214+3.97372848333743i | 12.1559 | 101.362 | 3.3771 | 91.2681 | 0 | 0
[8 empty] | 17 | 1479.1084 | 25 | 1+25.5509625789994i | 25.5705 | 1.5317 | 1+0.47908054835624i | 1.1088 | 0.44677 | 1-0.0697013406919844i | 1.0024 | -0.069589 | 0.999859983256067+0.116168901153307i | 1.0066 | 0.11567 | 0.319702852575391-1.03119414508541i | 0.66539 | -72.7749 | 45.6424053986289 | 1+17.0339750526663i | 17.0633 | 1.5122 | 1+0.47908054835624i | 1.1088 | 0.44677 | 1-0.0254513310569017i | 1.0003 | -0.025446 | 1.36999528024256-2.63173678928317i | 9.4463 | -62.5 | -1.36472945891784 | 1+0.208853097249462i | 1.0216 | 0.20589 | 1+0.208853097249462i | 1.0216 | 0.20589 | 1-0.0718208166292285i | 1.0026 | -0.071698 | -1.28807325593324+0.367034073203302i | 2.5379 | 164.0952 | -0.0333173069138337+1.44559544015492i | 3.2032 | 91.3203 | -0.798717207865624+3.89270472290799i | 11.9841 | 101.5952 | 3.2032 | 91.3203 | 0 | 0
[8 empty] | 18 | 1513.5612 | 25 | 1+26.1461209531179i | 26.1652 | 1.5326 | 1+0.490239767870961i | 1.1137 | 0.45581 | 1-0.071324893482681i | 1.0025 | -0.071204 | 0.999853384470223+0.118874822471135i | 1.0069 | 0.11834 | 0.317652173508471-1.0107645338663i | 0.50205 | -72.5537 | 45.6424053986289 | 1+17.4307473020786i | 17.4594 | 1.5135 | 1+0.490239767870961i | 1.1137 | 0.45581 | 1-0.026044168714745i | 1.0003 | -0.026038 | 1.36315052121378-2.57372854902657i | 9.2851 | -62.0925 | -1.36472945891784 | 1+0.213717910831505i | 1.0226 | 0.21055 | 1+0.213717910831505i | 1.0226 | 0.21055 | 1-0.0701859752495241i | 1.0025 | -0.070071 | -1.28554098835214+0.370528002344791i | 2.5283 | 163.9216 | -0.0338383255098413+1.41707826314835i | 3.0304 | 91.3679 | -0.798747370465325+3.81371898218634i | 11.8134 | 101.8291 | 3.0304 | 91.3679 | 0 | 0
[8 empty] | 19 | 1548.8166 | 25 | 1+26.7551423466505i | 26.7738 | 1.5334 | 1+0.501658918999698i | 1.1188 | 0.46497 | 1-0.0729862636759987i | 1.0027 | -0.072857 | 0.999846474693183+0.121643772793331i | 1.0072 | 0.12107 | 0.31566158207659-0.990861151864179i | 0.34006 | -72.3295 | 45.6424053986289 | 1+17.8367615644337i | 17.8648 | 1.5148 | 1+0.501658918999698i | 1.1188 | 0.46497 | 1-0.0266508153355762i | 1.0004 | -0.026645 | 1.35661185106332-2.51704968782975i | 9.1254 | -61.6767 | -1.36472945891784 | 1+0.218696040478762i | 1.0236 | 0.21531 | 1+0.218696040478762i | 1.0236 | 0.21531 | 1-0.0685883474029183i | 1.0023 | -0.068481 | -1.28290002821124+0.374169694739144i | 2.5184 | 163.7402 | -0.0342120378293654+1.38928679748645i | 2.8585 | 91.4107 | -0.798593668662321+3.73672615771775i | 11.6438 | 102.0635 | 2.8585 | 91.4107 | 0 | 0
[8 empty] | 20 | 1584.8932 | 25 | 1+27.3783496708015i | 27.3966 | 1.5343 | 1+0.51334405632753i | 1.1241 | 0.47427 | 1-0.0746863321524049i | 1.0028 | -0.074548 | 0.999839239268383+0.124477220254008i | 1.0076 | 0.12386 | 0.313726950026067-0.971473567361834i | 0.17945 | -72.1027 | 45.6424053986289 | 1+18.2522331138677i | 18.2796 | 1.5161 | 1+0.51334405632753i | 1.1241 | 0.47427 | 1-0.0272715925714636i | 1.0004 | -0.027265 | 1.35036566659207-2.46167249173712i | 8.9671 | -61.2528 | -1.36472945891784 | 1+0.223790125661466i | 1.0247 | 0.22016 | 1+0.223790125661466i | 1.0247 | 0.22016 | 1-0.0670270860059795i | 1.0022 | -0.066927 | -1.28014620857354+0.377957919699502i | 2.5082 | 163.551 | -0.0344402370400773+1.36220378937319i | 2.6876 | 91.4483 | -0.798256874317268+3.66168210522582i | 11.4753 | 102.2982 | 2.6876 | 91.4483 | 0 | 0
[8 empty] | 21 | 1621.8101 | 25 | 1+28.0160733583432i | 28.0339 | 1.5351 | 1+0.525301375468936i | 1.1296 | 0.48368 | 1-0.0764260003107085i | 1.0029 | -0.076278 | 0.999831662848519+0.127376667184514i | 1.0079 | 0.12672 | 0.311844271261743-0.952591578112598i | 0.020267 | -71.8734 | 45.6424053986289 | 1+18.6773822388955i | 18.7041 | 1.5173 | 1+0.525301375468936i | 1.1296 | 0.48368 | 1-0.0279068295667145i | 1.0004 | -0.0279 | 1.34439896172014-2.40756978248512i | 8.8103 | -60.8208 | -1.36472945891784 | 1+0.229002867331006i | 1.0259 | 0.22512 | 1+0.229002867331006i | 1.0259 | 0.22512 | 1-0.0655013632572497i | 1.0021 | -0.065408 | -1.27727524835852+0.381891334281471i | 2.4975 | 163.3539 | -0.0345245002343124+1.33581226935818i | 2.5178 | 91.4805 | -0.797737481115035+3.58854360516208i | 11.3078 | 102.5331 | 2.5178 | 91.4805 | 0 | 0
[8 empty] | 22 | 1659.5869 | 25 | 1+28.6686515388162i | 28.6861 | 1.5359 | 1+0.537537216352805i | 1.1353 | 0.49322 | 1-0.0782061905459949i | 1.0031 | -0.078047 | 0.999823729362986+0.130343650909991i | 1.0083 | 0.12964 | 0.310009654132492-0.934205206453775i | -0.13746 | -71.6419 | 45.6424053986289 | 1+19.1124343592108i | 19.1386 | 1.5185 | 1+0.537537216352805i | 1.1353 | 0.49322 | 1-0.0285568631323924i | 1.0004 | -0.028549 | 1.33869930192981-2.35471491323143i | 8.6551 | -60.381 | -1.36472945891784 | 1+0.234337029352019i | 1.0271 | 0.23018 | 1+0.234337029352019i | 1.0271 | 0.23018 | 1-0.0640103701983316i | 1.002 | -0.063923 | -1.27428275355304+0.385968472908029i | 2.4865 | 163.1489 | -0.034466198778284+1.31009553565577i | 2.3491 | 91.507 | -0.797035713448954+3.51726832871385i | 11.1416 | 102.768 | 2.3491 | 91.507 | 0 | 0
[8 empty] | 23 | 1698.2437 | 25 | 1+29.3364302178094i | 29.3535 | 1.5367 | 1+0.550058066583927i | 1.1413 | 0.50289 | 1-0.0800278467386897i | 1.0032 | -0.079858 | 0.9998154219838+0.133379744564483i | 1.0087 | 0.13262 | 0.308219313989531-0.916304694354286i | -0.29368 | -71.4085 | 45.6424053986289 | 1+19.5576201452063i | 19.5832 | 1.5197 | 1+0.550058066583927i | 1.1413 | 0.50289 | 1-0.0292220379248976i | 1.0004 | -0.029214 | 1.33325479974445-2.30308176390767i | 8.5014 | -59.9334 | -1.36472945891784 | 1+0.239795439967809i | 1.0283 | 0.23535 | 1+0.239795439967809i | 1.0283 | 0.23535 | 1-0.0625533162849704i | 1.002 | -0.062472 | -1.27116421894039+0.390187736639251i | 2.4751 | 162.936 | -0.0342665087678255+1.28503713762436i | 2.1814 | 91.5275 | -0.796151535411412+3.44781480424925i | 10.9765 | 103.0025 | 2.1814 | 91.5275 | 0 | 0
[8 empty] | 24 | 1737.8008 | 25 | 1+30.0197634604178i | 30.0364 | 1.5375 | 1+0.562870564882835i | 1.1475 | 0.51267 | 1-0.0818919347550197i | 1.0033 | -0.08171 | 0.999806723089894+0.136486557925033i | 1.0091 | 0.13567 | 0.306469566007731-0.898880498397466i | -0.44837 | -71.1734 | 45.6424053986289 | 1+20.0131756402786i | 20.0381 | 1.5209 | 1+0.562870564882835i | 1.1475 | 0.51267 | 1-0.0299027066287103i | 1.0004 | -0.029894 | 1.32805409120662-2.25264473623488i | 8.3494 | -59.4784 | -1.36472945891784 | 1+0.245380993299941i | 1.0297 | 0.24063 | 1+0.245380993299941i | 1.0297 | 0.24063 | 1-0.0611294289678941i | 1.0019 | -0.061053 | -1.26791503039486+0.394547382097526i | 2.4632 | 162.715 | -0.0339264216385523+1.26062085940789i | 2.0148 | 91.5416 | -0.795084659941016+3.38014238418155i | 10.8126 | 103.2366 | 2.0148 | 91.5416 | 0 | 0
[8 empty] | 25 | 1778.2794 | 25 | 1+30.7190135789715i | 30.7353 | 1.5383 | 1+0.575981504605717i | 1.154 | 0.52257 | 1-0.0837994429591247i | 1.0035 | -0.083604 | 0.999797614229749+0.139665738265208i | 1.0095 | 0.1388 | 0.304756818260811-0.881923284699549i | -0.60149 | -70.9369 | 45.6424053986289 | 1+20.479342385981i | 20.5037 | 1.522 | 1+0.575981504605717i | 1.154 | 0.52257 | 1-0.0305992301433866i | 1.0005 | -0.03059 | 1.32308631331947-2.20337874843869i | 8.199 | -59.016 | -1.36472945891784 | 1+0.251096650882721i | 1.031 | 0.24601 | 1+0.251096650882721i | 1.031 | 0.24601 | 1-0.0597379532832002i | 1.0018 | -0.059667 | -1.26453046779133+0.399045510062605i | 2.4509 | 162.486 | -0.0334467549789212+1.23683070374513i | 1.8494 | 91.549 | -0.793834558178354+3.31421121224007i | 10.6499 | 103.47 | 1.8494 | 91.549 | 0 | 0
[8 empty] | 26 | 1819.7009 | 25 | 1+31.4345513251387i | 31.4505 | 1.539 | 1+0.589397837346351i | 1.1608 | 0.53259 | 1-0.0857513827371025i | 1.0037 | -0.085542 | 0.999788076082251+0.142918971228504i | 1.01 | 0.14199 | 0.303077565042262-0.865423923763687i | -0.753 | -70.6994 | 45.6424053986289 | 1+20.9563675500924i | 20.9802 | 1.5231 | 1+0.589397837346351i | 1.1608 | 0.53259 | 1-0.0313119777749133i | 1.0005 | -0.031302 | 1.31834108241617-2.1552592296982i | 8.0504 | -58.5465 | -1.36472945891784 | 1+0.256945443233453i | 1.0325 | 0.2515 | 1+0.256945443233453i | 1.0325 | 0.2515 | 1-0.0583781514520631i | 1.0017 | -0.058312 | -1.26100570858123+0.403680053755116i | 2.438 | 162.2488 | -0.0328281635953029+1.21365087595701i | 1.6851 | 91.5494 | -0.792400469083169+3.24998219113915i | 10.4884 | 103.7023 | 1.6851 | 91.5494 | 0 | 0
[8 empty] | 27 | 1862.0871 | 25 | 1+32.1667560865041i | 32.1823 | 1.5397 | 1+0.603126676621952i | 1.1678 | 0.54272 | 1-0.0877487890332617i | 1.0038 | -0.087525 | 0.99977808841571+0.146247981722103i | 1.0104 | 0.14525 | 0.301428380424368-0.84937348526877i | -0.90287 | -70.4611 | 45.6424053986289 | 1+21.4445040576694i | 21.4678 | 1.5242 | 1+0.603126676621952i | 1.1678 | 0.54272 | 1-0.0320413274315195i | 1.0005 | -0.03203 | 1.31380847342335-2.10826211436026i | 7.9035 | -58.07 | -1.36472945891784 | 1+0.262930471459265i | 1.034 | 0.25711 | 1+0.262930471459265i | 1.034 | 0.25711 | 1-0.0570493024895516i | 1.0016 | -0.056988 | -1.25733583208783+0.408448766831686i | 2.4247 | 162.0035 | -0.0320711508781994+1.19106576812615i | 1.5219 | 91.5424 | -0.790781409367378+3.18741695064119i | 10.3282 | 103.9335 | 1.5219 | 91.5424 | 0 | 0
[8 empty] | 28 | 1905.4607 | 25 | 1+32.9160160877242i | 32.9312 | 1.5404 | 1+0.617175301644829i | 1.1751 | 0.55295 | 1-0.0897927208988597i | 1.004 | -0.089553 | 0.999767630044947+0.149654534831433i | 1.0109 | 0.14859 | 0.2998059120487-0.833763232792069i | -1.0511 | -70.2223 | 45.6424053986289 | 1+21.9440107251494i | 21.9668 | 1.5253 | 1+0.617175301644829i | 1.1751 | 0.55295 | 1-0.0327876658240472i | 1.0005 | -0.032776 | 1.30947899998493-2.06236383594884i | 7.7583 | -57.5869 | -1.36472945891784 | 1+0.269054908901343i | 1.0356 | 0.26283 | 1+0.269054908901343i | 1.0356 | 0.26283 | 1-0.0557507018223564i | 1.0016 | -0.055693 | -1.25351582457554+0.413349211119878i | 2.4109 | 161.7499 | -0.0311760805189871+1.16905994348852i | 1.3598 | 91.5276 | -0.788976183798845+3.126477816016i | 10.1692 | 104.1631 | 1.3598 | 91.5276 | 0 | 0
[8 empty] | 29 | 1949.8446 | 25 | 1+33.6827285963685i | 33.6976 | 1.5411 | 1+0.63155116118191i | 1.1827 | 0.5633 | 1-0.0918842620536242i | 1.0042 | -0.091627 | 0.999756678786355+0.15314043675604i | 1.0114 | 0.152 | 0.298206875142172-0.818584618463908i | -1.1975 | -69.9835 | 45.6424053986289 | 1+22.455152397579i | 22.4774 | 1.5263 | 1+0.63155116118191i | 1.1827 | 0.5633 | 1-0.0335513886709905i | 1.0006 | -0.033539 | 1.30534359541411-2.01754132099635i | 7.6151 | -57.0972 | -1.36472945891784 | 1+0.275322002817479i | 1.0372 | 0.26867 | 1+0.275322002817479i | 1.0372 | 0.26867 | 1-0.0544816609152159i | 1.0015 | -0.054428 | -1.24954058514864+0.418378744126616i | 2.3965 | 161.4881 | -0.0301431886262021+1.14761812106097i | 1.1989 | 91.5046 | -0.78698339593177+3.06712777690242i | 10.0115 | 104.3909 | 1.1989 | 91.5046 | 0 | 0
[8 empty] | 30 | 1995.2623 | 25 | 1+34.4673001335585i | 34.4818 | 1.5418 | 1+0.646261877504223i | 1.1907 | 0.57374 | 1-0.0940245214603622i | 1.0044 | -0.093749 | 0.999745211410846+0.15670753576727i | 1.012 | 0.15548 | 0.296628046753581-0.803829277552376i | -1.3423 | -69.745 | 45.6424053986289 | 1+22.978200089039i | 22.9999 | 1.5273 | 1+0.646261877504223i | 1.1907 | 0.57374 | 1-0.0343329009083125i | 1.0006 | -0.034319 | 1.30139359444196-1.97377198272235i | 7.4737 | -56.6014 | -1.36472945891784 | 1+0.281735076103829i | 1.0389 | 0.27462 | 1+0.281735076103829i | 1.0389 | 0.27462 | 1-0.0532415069058423i | 1.0014 | -0.053191 | -1.24540493253599+0.423534506359693i | 2.3815 | 161.218 | -0.0289725962898119+1.12672516053479i | 1.0392 | 91.473 | -0.784801459319855+3.0093304565854i | 9.8552 | 104.6166 | 1.0392 | 91.473 | 0 | 0
[8 empty] | 31 | 2041.7379 | 25 | 1+35.2701466895078i | 35.2843 | 1.5425 | 1+0.661315250428272i | 1.1989 | 0.58429 | 1-0.0962146339129397i | 1.0046 | -0.095919 | 0.999733203594579+0.160357723188232i | 1.0125 | 0.15905 | 0.295066260206485-0.789489022975785i | -1.4852 | -69.5071 | 45.6424053986289 | 1+23.5134311263385i | 23.5347 | 1.5283 | 1+0.661315250428272i | 1.1989 | 0.58429 | 1-0.0351326169041456i | 1.0006 | -0.035118 | 1.29762071573192-1.93103371458326i | 7.3341 | -56.0996 | -1.36472945891784 | 1+0.288297529056732i | 1.0407 | 0.28069 | 1+0.288297529056732i | 1.0407 | 0.28069 | 1-0.0520295822481651i | 1.0014 | -0.051983 | -1.24110361281852+0.428813408508223i | 2.3659 | 160.9395 | -0.0276643226410448+1.10636604747073i | 0.88069 | 91.4324 | -0.782428609268297+2.95305008170754i | 9.7001 | 104.8399 | 0.88069 | 91.4324 | 0 | 0
[8 empty] | 32 | 2089.2961 | 25 | 1+36.0916939440878i | 36.1055 | 1.5431 | 1+0.676719261451647i | 1.2075 | 0.59493 | 1-0.09845576063797i | 1.0048 | -0.098139 | 0.999720629867366+0.164092934396616i | 1.0131 | 0.16269 | 0.293518399765106-0.775555839739973i | -1.6264 | -69.2703 | 45.6424053986289 | 1+24.0611292960585i | 24.0819 | 1.5293 | 1+0.676719261451647i | 1.2075 | 0.59493 | 1-0.0359509606784968i | 1.0006 | -0.035935 | 1.29401704513068-1.88930488371424i | 7.1966 | -55.5921 | -1.36472945891784 | 1+0.295012841175613i | 1.0426 | 0.28688 | 1+0.295012841175613i | 1.0426 | 0.28688 | 1-0.0508452443636884i | 1.0013 | -0.050801 | -1.236631308156+0.434212118534819i | 2.3497 | 160.6526 | -0.0262182984538346+1.08652587883662i | 0.72333 | 91.3823 | -0.779862915180375+2.89825145243942i | 9.5463 | 105.0605 | 0.72333 | 91.3823 | 0 | 0
[8 empty] | 33 | 2137.9621 | 25 | 1+36.9323774925267i | 36.9459 | 1.5437 | 1+0.692482077984876i | 1.2164 | 0.60566 | 1-0.100749089910506i | 1.0051 | -0.10041 | 0.999707463558646+0.167915149850842i | 1.0137 | 0.16641 | 0.291981395510875-0.762021879297618i | -1.7657 | -69.0348 | 45.6424053986289 | 1+24.6215849950178i | 24.6419 | 1.5302 | 1+0.692482077984876i | 1.2164 | 0.60566 | 1-0.0367883661280666i | 1.0007 | -0.036772 | 1.29057501962664-1.84856432428373i | 7.061 | -55.0792 | -1.36472945891784 | 1+0.301884573007839i | 1.0446 | 0.29318 | 1+0.301884573007839i | 1.0446 | 0.29318 | 1-0.04968786530079i | 1.0012 | -0.049647 | -1.23198264656917+0.439727048739331i | 2.3329 | 160.3572 | -0.024634380332107+1.06718984893548i | 0.56715 | 91.3223 | -0.777102293553586+2.84489991314155i | 9.3939 | 105.278 | 0.56715 | 91.3223 | 0 | 0
[8 empty] | 34 | 2187.7616 | 25 | 1+37.79264307637i | 37.8059 | 1.5443 | 1+0.708612057681939i | 1.2256 | 0.61648 | 1-0.103095837684084i | 1.0053 | -0.10273 | 0.999693676740913+0.17182639614014i | 1.0144 | 0.17022 | 0.290452218428164-0.748879453826162i | -1.9032 | -68.8013 | 45.6424053986289 | 1+25.1950953842467i | 25.2149 | 1.5311 | 1+0.708612057681939i | 1.2256 | 0.61648 | 1-0.0376452772563093i | 1.0007 | -0.037628 | 1.28728741198801-1.80879133077867i | 6.9274 | -54.5612 | -1.36472945891784 | 1+0.30891636803659i | 1.0466 | 0.29962 | 1+0.30891636803659i | 1.0466 | 0.29962 | 1-0.0485568314017707i | 1.0012 | -0.048519 | -1.22715221283167+0.445354342861728i | 2.3153 | 160.0533 | -0.0229123655245889+1.04834323577775i | 0.41214 | 91.252 | -0.774144521678515+2.79296132355588i | 9.2428 | 105.4921 | 0.41214 | 91.252 | 0 | 0
[8 empty] | 35 | 2238.7211 | 25 | 1+38.6729468198173i | 38.6859 | 1.5449 | 1+0.725117752871575i | 1.2352 | 0.62739 | 1-0.105497248235438i | 1.0055 | -0.10511 | 0.999679240170478+0.175828747059062i | 1.015 | 0.1741 | 0.288927875698745-0.736121030421094i | -2.0387 | -68.57 | 45.6424053986289 | 1+25.7819645465449i | 25.8014 | 1.532 | 1+0.725117752871575i | 1.2352 | 0.62739 | 1-0.0385221484088474i | 1.0007 | -0.038503 | 1.28414731605389-1.76996565123769i | 6.7959 | -54.0383 | -1.36472945891784 | 1+0.316111954612665i | 1.0488 | 0.30617 | 1+0.316111954612665i | 1.0488 | 0.30617 | 1-0.0474515429774861i | 1.0011 | -0.047416 | -1.22213456052428+0.4510898632995i | 2.2971 | 159.7409 | -0.0210520074057611+1.02997138795873i | 0.25832 | 91.1709 | -0.770987252092334+2.74240203057361i | 9.093 | 105.7026 | 0.25832 | 91.1709 | 0 | 0
[8 empty] | 36 | 2290.8677 | 25 | 1+39.5737554715653i | 39.5864 | 1.5455 | 1+0.74200791509185i | 1.2452 | 0.63837 | 1-0.107954594824227i | 1.0058 | -0.10754 | 0.99966412322544+0.179924324707044i | 1.0157 | 0.17808 | 0.287405406205531-0.723739225200953i | -2.1724 | -68.3414 | 45.6424053986289 | 1+26.3825036477102i | 26.4014 | 1.5329 | 1+0.74200791509185i | 1.2452 | 0.63837 | 1-0.0394194445143728i | 1.0008 | -0.039399 | 1.28114813265197-1.73206748044782i | 6.6665 | -53.511 | -1.36472945891784 | 1+0.323475147931312i | 1.051 | 0.31285 | 1+0.323475147931312i | 1.051 | 0.31285 | 1-0.0463714139893838i | 1.0011 | -0.046338 | -1.21692422530086+0.456929178523379i | 2.2781 | 159.4199 | -0.0190530316577265+1.01205971210819i | 0.10566 | 91.0785 | -0.767628027835061+2.6931888406322i | 8.9446 | 105.9089 | 0.10566 | 91.0785 | 2290.8677 | 91.0785
[8 empty] | 37 | 2344.2288 | 25 | 1+40.4955466522849i | 40.5079 | 1.5461 | 1+0.759291499730344i | 1.2556 | 0.64942 | 1-0.110469180368139i | 1.0061 | -0.11002 | 0.999648293840731+0.184115300613565i | 1.0165 | 0.18214 | 0.285881876247079-0.711726797320544i | -2.3041 | -68.116 | 45.6424053986289 | 1+26.9970311015233i | 27.0155 | 1.5338 | 1+0.759291499730344i | 1.2556 | 0.64942 | 1-0.0403376413311577i | 1.0008 | -0.040316 | 1.278283556118-1.69507745311923i | 6.5392 | -52.9795 | -1.36472945891784 | 1+0.331009852055092i | 1.0534 | 0.31966 | 1+0.331009852055092i | 1.0534 | 0.31966 | 1-0.0453158717387768i | 1.001 | -0.045285 | -1.21151573941186+0.462867550783587i | 2.2583 | 159.0903 | -0.0169151531831232+0.994593660986936i | -0.04583 | 90.9743 | -0.764064298554542+2.64528899280339i | 8.7975 | 106.1108 | -0.04583 | 90.9743 | 0 | 0
[8 empty] | 38 | 2398.8329 | 25 | 1+41.4388091078614i | 41.4509 | 1.5467 | 1+0.776977670772403i | 1.2664 | 0.66054 | 1-0.113042338133715i | 1.0064 | -0.11256 | 0.999631718440104+0.188403896889525i | 1.0172 | 0.18629 | 0.284354375465538-0.700076642888809i | -2.4339 | -67.8942 | 45.6424053986289 | 1+27.6258727385743i | 27.644 | 1.5346 | 1+0.776977670772403i | 1.2664 | 0.66054 | 1-0.0412772256993081i | 1.0009 | -0.041254 | 1.27554756139254-1.65897663705114i | 6.414 | -52.4442 | -1.36472945891784 | 1+0.338720061983864i | 1.0558 | 0.32659 | 1+0.338720061983864i | 1.0558 | 0.32659 | 1-0.0442843565631923i | 1.001 | -0.044255 | -1.20590364752602+0.46889992420759i | 2.2377 | 158.7521 | -0.0146380937738091+0.977558722311273i | -0.19617 | 90.8579 | -0.760293437500742+2.59867013264056i | 8.6517 | 106.3079 | -0.19617 | 90.8579 | 0 | 0
[8 empty] | 39 | 2454.7089 | 25 | 1+42.4040429685344i | 42.4158 | 1.5472 | 1+0.795075805660021i | 1.2776 | 0.67173 | 1-0.115675432443262i | 1.0067 | -0.11516 | 0.999614361864912+0.192792387405436i | 1.018 | 0.19053 | 0.282820012991681-0.688781788787864i | -2.5617 | -67.6765 | 45.6424053986289 | 1+28.2693619790229i | 28.287 | 1.5354 | 1+0.795075805660021i | 1.2776 | 0.67173 | 1-0.0422386957988929i | 1.0009 | -0.042214 | 1.27293439167171-1.62374652630119i | 6.2909 | -51.9054 | -1.36472945891784 | 1+0.34660986577299i | 1.0584 | 0.33365 | 1+0.34660986577299i | 1.0584 | 0.33365 | 1-0.0432763215396303i | 1.0009 | -0.043249 | -1.20008252388521+0.4750209133991i | 2.2163 | 158.4052 | -0.0122216005536273+0.960940408393563i | -0.34537 | 90.7287 | -0.756312759445463+2.5533002868624i | 8.5073 | 106.4998 | -0.34537 | 90.7287 | 0 | 0
[8 empty] | 40 | 2511.8864 | 25 | 1+43.3917600140734i | 43.4033 | 1.5478 | 1+0.813595500263877i | 1.2892 | 0.68298 | 1-0.118369859398236i | 1.007 | -0.11782 | 0.999596187299533+0.19728309899706i | 1.0189 | 0.19486 | 0.281275913811864-0.67783538638996i | -2.6875 | -67.4634 | 45.6424053986289 | 1+28.9278400093823i | 28.9451 | 1.5362 | 1+0.813595500263877i | 1.2892 | 0.68298 | 1-0.0432225614140858i | 1.0009 | -0.043196 | 1.2704385465892-1.58936903436937i | 6.1701 | -51.3634 | -1.36472945891784 | 1+0.354683446700875i | 1.061 | 0.34084 | 1+0.354683446700875i | 1.061 | 0.34084 | 1-0.0422912321945783i | 1.0009 | -0.042266 | -1.19404699082039+0.48122479265686i | 2.1941 | 158.0496 | -0.00966546520632044+0.944724246693991i | -0.49344 | 90.5862 | -0.75211953955743+2.50914783895753i | 8.3642 | 106.6862 | -0.49344 | 90.5862 | 0 | 0
[8 empty] | 41 | 2570.3958 | 25 | 1+44.4024839451294i | 44.4137 | 1.5483 | 1+0.832546573971178i | 1.3012 | 0.69427 | 1-0.121127047619473i | 1.0073 | -0.12054 | 0.999577156193275+0.201878412699121i | 1.0198 | 0.19928 | 0.279719215362824-0.667230705169313i | -2.8113 | -67.2554 | 45.6424053986289 | 1+29.6016559634196i | 29.6185 | 1.537 | 1+0.832546573971178i | 1.3012 | 0.69427 | 1-0.0442293442034584i | 1.001 | -0.044201 | 1.26805477090792-1.55582648740675i | 6.0515 | -50.8187 | -1.36472945891784 | 1+0.362945085486989i | 1.0638 | 0.34816 | 1+0.362945085486989i | 1.0638 | 0.34816 | 1-0.0413285662206267i | 1.0009 | -0.041305 | -1.18779173864783+0.4875054859404i | 2.1709 | 157.6853 | -0.00696954399109384+0.928895771384597i | -0.64042 | 90.4299 | -0.747711033255221+2.46618150580172i | 8.2224 | 106.8666 | -0.64042 | 90.4299 | 0 | 0
[8 empty] | 42 | 2630.268 | 25 | 1+45.4367506609096i | 45.4478 | 1.5488 | 1+0.851939074892056i | 1.3137 | 0.70562 | 1-0.123948459004664i | 1.0077 | -0.12332 | 0.999557228178612+0.206580765007773i | 1.0207 | 0.2038 | 0.278147064361407-0.656961126206126i | -2.9331 | -67.053 | 45.6424053986289 | 1+30.291167107273i | 30.3077 | 1.5378 | 1+0.851939074892056i | 1.3137 | 0.70562 | 1-0.0452595779765723i | 1.001 | -0.045229 | 1.2657780437001-1.52310161745821i | 5.9351 | -50.2716 | -1.36472945891784 | 1+0.371399162561574i | 1.0667 | 0.35561 | 1+0.371399162561574i | 1.0667 | 0.35561 | 1-0.0403878131995335i | 1.0008 | -0.040366 | -1.18131154695571+0.493856557718341i | 2.1468 | 157.3123 | -0.00413377853904118+0.91344051603331i | -0.78631 | 90.2593 | -0.743084497052788+2.42437031538749i | 8.0819 | 107.0406 | -0.78631 | 90.2593 | 0 | 0
[8 empty] | 43 | 2691.5348 | 25 | 1+46.4951085433168i | 46.5059 | 1.5493 | 1+0.871783285187191i | 1.3267 | 0.71701 | 1-0.126835589503471i | 1.008 | -0.12616 | 0.999536360985552+0.211392649172451i | 1.0216 | 0.20842 | 0.276556613877531-0.647020135580655i | -3.0529 | -66.8566 | 45.6424053986289 | 1+30.9967390288778i | 31.0129 | 1.5385 | 1+0.871783285187191i | 1.3267 | 0.71701 | 1-0.0463138089770109i | 1.0011 | -0.046281 | 1.26360356799587-1.49117755574798i | 5.821 | -49.7225 | -1.36472945891784 | 1+0.3800501603882i | 1.0698 | 0.36319 | 1+0.3800501603882i | 1.0698 | 0.36319 | 1-0.0394684743315944i | 1.0008 | -0.039448 | -1.17460130727976+0.500271204842732i | 2.1218 | 156.9305 | -0.00115821741296968+0.898344007521104i | -0.93114 | 90.0739 | -0.738237210402836+2.38368358577268i | 7.9427 | 107.208 | -0.93114 | 90.0739 | 0 | 0
[8 empty] | 44 | 2754.2287 | 25 | 1+47.5781187477092i | 47.5886 | 1.5498 | 1+0.892089726519549i | 1.3401 | 0.72843 | 1-0.129789969910701i | 1.0084 | -0.12907 | 0.999514510351981+0.216316616517834i | 1.0227 | 0.21313 | 0.274945020659819-0.637401317655593i | -3.1707 | -66.6669 | 45.6424053986289 | 1+31.7187458318061i | 31.7345 | 1.5393 | 1+0.892089726519549i | 1.3401 | 0.72843 | 1-0.0473925961720048i | 1.0011 | -0.047357 | 1.2615267608807-1.46003782601545i | 5.7091 | -49.1718 | -1.36472945891784 | 1+0.388902665840423i | 1.073 | 0.3709 | 1+0.388902665840423i | 1.073 | 0.3709 | 1-0.038570062171173i | 1.0007 | -0.038551 | -1.16765604715431+0.506742249600295i | 2.0957 | 156.54 | 0.00195696159858305+0.883591761310235i | -1.0749 | 89.8731 | -0.733166498532745+2.34409090536063i | 7.8048 | 107.3682 | -1.0749 | 89.8731 | 0 | 0
[8 empty] | 45 | 2818.3829 | 25 | 1+48.6863555004324i | 48.6966 | 1.5503 | 1+0.912869165633108i | 1.354 | 0.73988 | 1-0.13281316667795i | 1.0088 | -0.13204 | 0.999491629929776+0.221355277796583i | 1.0237 | 0.21795 | 0.273309442724577-0.628098348245864i | -3.2864 | -66.4843 | 45.6424053986289 | 1+32.4575703336216i | 32.473 | 1.54 | 1+0.912869165633108i | 1.354 | 0.73988 | 1-0.0484965115488042i | 1.0012 | -0.048459 | 1.25954324402296-1.42966633790841i | 5.5995 | -48.6198 | -1.36472945891784 | 1+0.397961372633808i | 1.0763 | 0.37875 | 1+0.397961372633808i | 1.0763 | 0.37875 | 1-0.03769210036825i | 1.0007 | -0.037674 | -1.16047095551126+0.513262134097965i | 2.0686 | 156.1408 | 0.00521142849523903+0.869169278185864i | -1.2178 | 89.6565 | -0.727869756256184+2.30556211463075i | 7.6682 | 107.521 | -1.2178 | 89.6565 | 0 | 0
[8 empty] | 46 | 2884.0315 | 25 | 1+49.820406403282i | 49.8304 | 1.5507 | 1+0.934132620061539i | 1.3684 | 0.75136 | 1-0.135906782744162i | 1.0092 | -0.13508 | 0.999467671186494+0.226511304573602i | 1.0248 | 0.22287 | 0.271647037219977-0.61910498767569i | -3.4 | -66.3094 | 45.6424053986289 | 1+33.2136042688547i | 33.2287 | 1.5407 | 1+0.934132620061539i | 1.3684 | 0.75136 | 1-0.049626140417954i | 1.0012 | -0.049585 | 1.25764883461373-1.40004738044018i | 5.4923 | -48.067 | -1.36472945891784 | 1+0.407231083814606i | 1.0797 | 0.38672 | 1+0.407231083814606i | 1.0797 | 0.38672 | 1-0.0368341234158561i | 1.0007 | -0.036817 | -1.15304140938417+0.51982291614567i | 2.0404 | 155.7328 | 0.00860467744274984+0.855062042596367i | -1.3596 | 89.4234 | -0.722344472730854+2.26806728944347i | 7.5327 | 107.6659 | -1.3596 | 89.4234 | 0 | 0
[8 empty] | 47 | 2951.2092 | 25 | 1+50.9808727450576i | 50.9907 | 1.5512 | 1+0.955891363969832i | 1.3834 | 0.76285 | 1-0.139072458385524i | 1.0096 | -0.13819 | 0.999442583302428+0.231787430642539i | 1.026 | 0.22789 | 0.269954958578513-0.610415073723721i | -3.5117 | -66.1427 | 45.6424053986289 | 1+33.9872484967051i | 34.002 | 1.5414 | 1+0.955891363969832i | 1.3834 | 0.76285 | 1-0.050782081723633i | 1.0013 | -0.050738 | 1.25583953670145-1.37116561551633i | 5.3873 | -47.5137 | -1.36472945891784 | 1+0.416716714306382i | 1.0834 | 0.39483 | 1+0.416716714306382i | 1.0834 | 0.39483 | 1-0.0359956764032546i | 1.0006 | -0.03598 | -1.14536300185803+0.526416266803566i | 2.0112 | 155.3162 | 0.0121360025863189+0.841255522719604i | -1.5005 | 89.1735 | -0.71658825711885+2.23157672604699i | 7.3984 | 107.8025 | -1.5005 | 89.1735 | 0 | 0
[8 empty] | 48 | 3019.9517 | 25 | 1+52.1683698203744i | 52.178 | 1.5516 | 1+0.978156934132021i | 1.3989 | 0.77436 | 1-0.142311872085163i | 1.0101 | -0.14136 | 0.999416313062812+0.237186453475271i | 1.0272 | 0.23301 | 0.268230356971956-0.602022514458139i | -3.6213 | -65.9847 | 45.6424053986289 | 1+34.7789132135829i | 34.7933 | 1.5421 | 1+0.978156934132021i | 1.3989 | 0.77436 | 1-0.0519649483612222i | 1.0013 | -0.051918 | 1.25411153290476-1.34300607153615i | 5.2846 | -46.9604 | -1.36472945891784 | 1+0.426423293515982i | 1.0871 | 0.40308 | 1+0.426423293515982i | 1.0871 | 0.40308 | 1-0.0351763147747411i | 1.0006 | -0.035162 | -1.1374315711869+0.53303346976383i | 1.9807 | 154.8908 | 0.0158044733869324+0.827735172382762i | -1.6406 | 88.9061 | -0.710598865090668+2.19606092791597i | 7.2653 | 107.9305 | -1.6406 | 88.9061 | 0 | 0
[8 empty] | 49 | 3090.2954 | 25 | 1+53.3835272558998i | 53.3929 | 1.5521 | 1+1.00094113604812i | 1.4149 | 0.78587 | 1-0.145626741423102i | 1.0105 | -0.14461 | 0.999388804744946+0.24271123570517i | 1.0284 | 0.23825 | 0.266470377084203-0.593921280964913i | -3.7289 | -65.836 | 45.6424053986289 | 1+35.5890181705999i | 35.6031 | 1.5427 | 1+1.00094113604812i | 1.4149 | 0.78587 | 1-0.0531753675022699i | 1.0014 | -0.053125 | 1.25246117648756-1.31555413707383i | 5.1843 | -46.4074 | -1.36472945891784 | 1+0.436355968000183i | 1.0911 | 0.41145 | 1+0.436355968000183i | 1.0911 | 0.41145 | 1-0.0343756040939349i | 1.0006 | -0.034362 | -1.12924323098269+0.539665422738194i | 1.9491 | 154.4569 | 0.0196089095853982+0.814486434962549i | -1.7798 | 88.6209 | -0.704374226098265+2.16149059455423i | 7.1334 | 108.0495 | -1.7798 | 88.6209 | 0 | 0
[8 empty] | 50 | 3162.2777 | 25 | 1+54.6269893441909i | 54.6361 | 1.5525 | 1+1.02425605020358i | 1.4315 | 0.79738 | 1-0.149018823986942i | 1.011 | -0.14793 | 0.99936+0.248364706644902i | 1.0298 | 0.24359 | 0.264672157218514-0.586105399973757i | -3.8345 | -65.6971 | 45.6424053986289 | 1+36.4179928961272i | 36.4317 | 1.5433 | 1+1.02425605020358i | 1.4315 | 0.79738 | 1-0.0544139809270265i | 1.0015 | -0.05436 | 1.250884983781-1.28879555464317i | 5.0862 | -45.8552 | -1.36472945891784 | 1+0.446520004194472i | 1.0952 | 0.41996 | 1+0.446520004194472i | 1.0952 | 0.41996 | 1-0.0335931198134342i | 1.0006 | -0.03358 | -1.12079440135742+0.546302641021607i | 1.9163 | 154.0143 | 0.0235478559169874+0.801494749389298i | -1.9182 | 88.3171 | -0.697912471325342+2.12783661239223i | 7.0025 | 108.1591 | -1.9182 | 88.3171 | 0 | 0
[8 empty] | 51 | 3235.9366 | 25 | 1+55.8994153853059i | 55.9084 | 1.5529 | 1+1.04811403847449i | 1.4486 | 0.80889 | 1-0.152489918303757i | 1.0116 | -0.15132 | 0.999329837729247+0.254149863839594i | 1.0311 | 0.24904 | 0.262832828756672-0.578568946387954i | -3.9381 | -65.5686 | 45.6424053986289 | 1+37.2662769235373i | 37.2797 | 1.544 | 1+1.04811403847449i | 1.4486 | 0.80889 | 1-0.0556814453647248i | 1.0015 | -0.055624 | 1.24937962693749-1.2627164145499i | 4.9905 | -45.3042 | -1.36472945891784 | 1+0.456920791205376i | 1.0994 | 0.42859 | 1+0.456920791205376i | 1.0994 | 0.42859 | 1-0.032828447049716i | 1.0005 | -0.032817 | -1.11208184088007+0.552935263399324i | 1.8821 | 153.5631 | 0.0276195567182567+0.788745558373718i | -2.0559 | 87.9945 | -0.6912119622049+2.09507004790856i | 6.8727 | 108.2589 | -2.0559 | 87.9945 | 0 | 0
[8 empty] | 52 | 3311.3112 | 25 | 1+57.2014800363747i | 57.2102 | 1.5533 | 1+1.07252775068203i | 1.4664 | 0.82038 | 1-0.156041864793699i | 1.0121 | -0.15479 | 0.999298253954468+0.260069774656165i | 1.0326 | 0.2546 | 0.26094951598864-0.571306035725992i | -4.0397 | -65.451 | 45.6424053986289 | 1+38.1343200242498i | 38.1474 | 1.5446 | 1+1.07252775068203i | 1.4664 | 0.82038 | 1-0.0569784328417867i | 1.0016 | -0.056917 | 1.24794192700271-1.23730314883486i | 4.8972 | -44.7547 | -1.36472945891784 | 1+0.46756384366784i | 1.1039 | 0.43736 | 1+0.46756384366784i | 1.1039 | 0.43736 | 1-0.0320811803631594i | 1.0005 | -0.03207 | -1.10310267918665+0.559553060559261i | 1.8467 | 153.1034 | 0.0318219305869289+0.776224318967747i | -2.193 | 87.6524 | -0.684271319375883+2.0631621431004i | 6.7439 | 108.3487 | -2.193 | 87.6524 | 0 | 0
[8 empty] | 53 | 3388.4416 | 25 | 1+58.5338736693097i | 58.5424 | 1.5537 | 1+1.09751013129956i | 1.4848 | 0.83185 | 1-0.159676546745814i | 1.0127 | -0.15834 | 0.999265181682242+0.266127577909689i | 1.0341 | 0.26028 | 0.259019336332047-0.564310816484869i | -4.1393 | -65.3448 | 45.6424053986289 | 1+39.0225824462065i | 39.0354 | 1.5452 | 1+1.09751013129956i | 1.4848 | 0.83185 | 1-0.05830563103814i | 1.0017 | -0.05824 | 1.24656884729194-1.21254252531088i | 4.8061 | -44.2073 | -1.36472945891784 | 1+0.478454804669155i | 1.1086 | 0.44626 | 1+0.478454804669155i | 1.1086 | 0.44626 | 1-0.0313509235430759i | 1.0005 | -0.031341 | -1.09385445005949+0.566145446163215i | 1.81 | 152.6353 | 0.036152545275289+0.763916515561285i | -2.3294 | 87.2905 | -0.677089451931818+2.03208431342094i | 6.6161 | 108.428 | -2.3294 | 87.2905 | 0 | 0
[8 empty] | 54 | 3467.3685 | 25 | 1+59.8973027368516i | 59.9056 | 1.5541 | 1+1.12307442631597i | 1.5038 | 0.8433 | 1-0.163395891316581i | 1.0133 | -0.16196 | 0.999230550761845+0.272326485527635i | 1.0357 | 0.26607 | 0.257039400961779-0.557577462437061i | -4.237 | -65.2506 | 45.6424053986289 | 1+39.9315351579011i | 39.9441 | 1.5458 | 1+1.12307442631597i | 1.5038 | 0.8433 | 1-0.0596637436518359i | 1.0018 | -0.059593 | 1.24525748705773-1.18842164169616i | 4.7173 | -43.6622 | -1.36472945891784 | 1+0.489599448741004i | 1.1134 | 0.45529 | 1+0.489599448741004i | 1.1134 | 0.45529 | 1-0.0306372893976336i | 1.0005 | -0.030628 | -1.08433512476843+0.572701490719475i | 1.7718 | 152.1588 | 0.0406085930169937+0.751807675404207i | -2.4652 | 86.9082 | -0.669665586794889+2.00180814829366i | 6.4891 | 108.4967 | -2.4652 | 86.9082 | 0 | 0
[8 empty] | 55 | 3548.1339 | 25 | 1+61.2924901471388i | 61.3006 | 1.5545 | 1+1.14923419025885i | 1.5234 | 0.85472 | 1-0.167201870551725i | 1.0139 | -0.16567 | 0.999194287736452+0.278669784252874i | 1.0373 | 0.27198 | 0.255006815870414-0.551100164875563i | -4.3328 | -65.1689 | 45.6424053986289 | 1+40.8616600980925i | 40.8739 | 1.5463 | 1+1.14923419025885i | 1.5234 | 0.85472 | 1-0.0610534907721587i | 1.0019 | -0.060978 | 1.24400507543633-1.16492791984631i | 4.6309 | -43.1198 | -1.36472945891784 | 1+0.501003684921187i | 1.1185 | 0.46445 | 1+0.501003684921187i | 1.1185 | 0.46445 | 1-0.0299398995485625i | 1.0004 | -0.029931 | -1.0745431454439+0.579209938385161i | 1.7322 | 151.674 | 0.0451868665065988+0.739883386728138i | -2.6006 | 86.5051 | -0.661999298030195+1.97230541430138i | 6.3631 | 108.5542 | -2.6006 | 86.5051 | 0 | 0
[8 empty] | 56 | 3630.7805 | 25 | 1+62.7201756470045i | 62.7281 | 1.5549 | 1+1.17600329338134i | 1.5437 | 0.86611 | 1-0.171096502431814i | 1.0145 | -0.16946 | 0.999156315687324+0.285160837386356i | 1.0391 | 0.27801 | 0.252918683380848-0.544873124823818i | -4.4267 | -65.1003 | 45.6424053986289 | 1+41.8134504313363i | 41.8254 | 1.5469 | 1+1.17600329338134i | 1.5437 | 0.86611 | 1-0.0624756092614279i | 1.0019 | -0.062395 | 1.24280896566095-1.14204910008701i | 4.5467 | -42.5807 | -1.36472945891784 | 1+0.512673559886687i | 1.1238 | 0.47373 | 1+0.512673559886687i | 1.1238 | 0.47373 | 1-0.0292583842305333i | 1.0004 | -0.02925 | -1.06447745822909+0.585659226809186i | 1.6912 | 151.1811 | 0.0498837357695293+0.728129319524224i | -2.7355 | 86.0808 | -0.654090535896007+1.94354806113396i | 6.2379 | 108.6004 | -2.7355 | 86.0808 | 0 | 0
[8 empty] | 57 | 3715.3523 | 25 | 1+64.1811162141977i | 64.1889 | 1.5552 | 1+1.20339592901621i | 1.5647 | 0.87745 | 1-0.175081851942222i | 1.0152 | -0.17333 | 0.999116554070654+0.29180308657037i | 1.0409 | 0.28416 | 0.25077210413261-0.538890545230184i | -4.5187 | -65.0451 | 45.6424053986289 | 1+42.7874108094651i | 42.7991 | 1.5474 | 1+1.20339592901621i | 1.5647 | 0.87745 | 1-0.0639308531456897i | 1.002 | -0.063844 | 1.24166662953016-1.11977323564913i | 4.4648 | -42.0451 | -1.36472945891784 | 1+0.524615261159675i | 1.1293 | 0.48315 | 1+0.524615261159675i | 1.1293 | 0.48315 | 1-0.0285923820951037i | 1.0004 | -0.028585 | -1.05413754593729+0.592037510105934i | 1.6486 | 150.68 | 0.0546951261778273+0.716531249012451i | -2.8701 | 85.6349 | -0.645939655408173+1.9155082303621i | 6.1134 | 108.6349 | -2.8701 | 85.6349 | 0 | 0
[8 empty] | 58 | 3801.894 | 25 | 1+65.6760864587451i | 65.6837 | 1.5556 | 1+1.23142662110147i | 1.5863 | 0.88874 | 1-0.179160032168013i | 1.0159 | -0.17728 | 0.999074918546723+0.298600053613354i | 1.0427 | 0.29043 | 0.248564179563559-0.533146623169441i | -4.6089 | -65.0041 | 45.6424053986289 | 1+43.7840576391634i | 43.7955 | 1.548 | 1+1.23142662110147i | 1.5863 | 0.88874 | 1-0.0654199940145143i | 1.0021 | -0.065327 | 1.24057565212076-1.09808868720759i | 4.3851 | -41.5135 | -1.36472945891784 | 1+0.536835120388233i | 1.135 | 0.49268 | 1+0.536835120388233i | 1.135 | 0.49268 | 1-0.0279415400191258i | 1.0004 | -0.027934 | -1.04352345991987+0.598332685025663i | 1.6045 | 150.171 | 0.059616497883028+0.705075081813835i | -3.0044 | 85.1669 | -0.637547444180182+1.88815826708461i | 5.9897 | 108.6575 | -3.0044 | 85.1669 | 0 | 0
[8 empty] | 59 | 3890.4514 | 25 | 1+67.2058790336589i | 67.2133 | 1.5559 | 1+1.26011023188111i | 1.6087 | 0.89998 | 1-0.183333205414322i | 1.0167 | -0.18132 | 0.999031320801001+0.305555342357202i | 1.0447 | 0.29682 | 0.246292014908308-0.527635542076957i | -4.6972 | -64.9776 | 45.6424053986289 | 1+44.8039193557726i | 44.8151 | 1.5485 | 1+1.26011023188111i | 1.6087 | 0.89998 | 1-0.0669438214301014i | 1.0022 | -0.066844 | 1.23953372673415-1.07698411752527i | 4.3077 | -40.9861 | -1.36472945891784 | 1+0.549339616703474i | 1.141 | 0.50234 | 1+0.549339616703474i | 1.141 | 0.50234 | 1-0.0273055129175161i | 1.0004 | -0.027299 | -1.03263585083247+0.604532420359971i | 1.5588 | 149.6542 | 0.0646428269516441+0.693746884809944i | -3.1384 | 84.6766 | -0.628915149284862+1.86147073447417i | 5.8666 | 108.668 | -3.1384 | 84.6766 | 0 | 0
[8 empty] | 60 | 3981.0717 | 25 | 1+68.771305055211i | 68.7786 | 1.5563 | 1+1.28946196978521i | 1.6318 | 0.91116 | 1-0.187603584352843i | 1.0174 | -0.18545 | 0.998985668356825+0.312672640588071i | 1.0468 | 0.30333 | 0.243952722734287-0.522351464044417i | -4.7839 | -64.9661 | 45.6424053986289 | 1+45.847536703474i | 45.8584 | 1.549 | 1+1.28946196978521i | 1.6318 | 0.91116 | 1-0.0685031433459167i | 1.0023 | -0.068396 | 1.23853865006616-1.05644848620295i | 4.2326 | -40.4635 | -1.36472945891784 | 1+0.562135380154859i | 1.1472 | 0.51211 | 1+0.562135380154859i | 1.1472 | 0.51211 | 1-0.0266839635602865i | 1.0004 | -0.026678 | -1.02147599797097+0.610624189589891i | 1.5115 | 149.1296 | 0.0697685885004741+0.682532916644239i | -3.2724 | 84.1635 | -0.620044502870805+1.83541843122149i | 5.744 | 108.6661 | -3.2724 | 84.1635 | 0 | 0
[8 empty] | 61 | 4073.8028 | 25 | 1+70.3731945329995i | 70.3803 | 1.5566 | 1+1.31949739749374i | 1.6556 | 0.92228 | 1-0.191973433195016i | 1.0183 | -0.18967 | 0.99893786437924+0.319955721991693i | 1.0489 | 0.30997 | 0.241543427035627-0.517288522209425i | -4.8687 | -64.9702 | 45.6424053986289 | 1+46.9154630219997i | 46.9261 | 1.5495 | 1+1.31949739749374i | 1.6556 | 0.92228 | 1-0.0700987865350806i | 1.0025 | -0.069984 | 1.23758831759091-1.03647104453603i | 4.1596 | -39.9459 | -1.36472945891784 | 1+0.575229195225545i | 1.1536 | 0.52201 | 1+0.575229195225545i | 1.1536 | 0.52201 | 1-0.0260765623937404i | 1.0003 | -0.026071 | -1.01004583683609+0.61659530675018i | 1.4625 | 148.5975 | 0.0749877421376108+0.671419661787245i | -3.4063 | 83.6273 | -0.610937746256307+1.80997441185018i | 5.622 | 108.6516 | -3.4063 | 83.6273 | 0 | 0
[8 empty] | 62 | 4168.6938 | 25 | 1+72.0123968100288i | 72.0193 | 1.5569 | 1+1.35023244018804i | 1.6802 | 0.93333 | 1-0.196445068892538i | 1.0191 | -0.19398 | 0.9988878074696+0.327408448154229i | 1.0512 | 0.31674 | 0.239061267903668-0.512440813274874i | -4.952 | -64.9902 | 45.6424053986289 | 1+48.0082645400192i | 48.0187 | 1.55 | 1+1.35023244018804i | 1.6802 | 0.93333 | 1-0.0717315970287326i | 1.0026 | -0.071609 | 1.23668071914897-1.01704133047883i | 4.0888 | -39.4337 | -1.36472945891784 | 1+0.588628004429599i | 1.1604 | 0.53202 | 1+0.588628004429599i | 1.1604 | 0.53202 | 1-0.0254829873657397i | 1.0003 | -0.025477 | -0.998347984575886+0.622432965446472i | 1.4117 | 148.058 | 0.0802937200206988+0.660393867052072i | -3.5402 | 83.0677 | -0.601597652214668+1.78511200984429i | 5.5005 | 108.6242 | -3.5402 | 83.0677 | 0 | 0
[8 empty] | 63 | 4265.7952 | 25 | 1+73.6897810130434i | 73.6966 | 1.5572 | 1+1.38168339399457i | 1.7056 | 0.9443 | 1-0.201020862365844i | 1.02 | -0.19838 | 0.99883539145049+0.335034770609739i | 1.0535 | 0.32363 | 0.23650340679149-0.507802390197633i | -5.0335 | -65.0268 | 45.6424053986289 | 1+49.1265206753623i | 49.1367 | 1.5504 | 1+1.38168339399457i | 1.7056 | 0.9443 | 1-0.0734024405646091i | 1.0027 | -0.073271 | 1.23581393473117-0.998149163716592i | 4.0201 | -38.9273 | -1.36472945891784 | 1+0.602338911993013i | 1.1674 | 0.54214 | 1+0.602338911993013i | 1.1674 | 0.54214 | 1-0.0249029237549475i | 1.0003 | -0.024898 | -0.986385762950536+0.628124280922586i | 1.3593 | 147.5113 | 0.0856794178452338+0.649442580409844i | -3.6742 | 82.4845 | -0.592027545161744+1.76080486349816i | 5.3794 | 108.584 | -3.6742 | 82.4845 | 0 | 0
[8 empty] | 64 | 4365.1583 | 25 | 1+75.4062365133505i | 75.4129 | 1.5575 | 1+1.41386693462532i | 1.7318 | 0.9552 | 1-0.205703239761202i | 1.0209 | -0.20287 | 0.998780505140504+0.342838732935335i | 1.056 | 0.33066 | 0.233867032387733-0.503367255089871i | -5.1135 | -65.0802 | 45.6424053986289 | 1+50.2708243422337i | 50.2808 | 1.5509 | 1+1.41386693462532i | 1.7318 | 0.9552 | 1-0.0751122030460689i | 1.0028 | -0.074971 | 1.23498613044944-0.979784640845904i | 3.9536 | -38.427 | -1.36472945891784 | 1+0.616369187620463i | 1.1747 | 0.55237 | 1+0.616369187620463i | 1.1747 | 0.55237 | 1-0.0243360640039593i | 1.0003 | -0.024331 | -0.974163218462507+0.633656335033784i | 1.305 | 146.9575 | 0.0911371890731542+0.638553191915025i | -3.8085 | 81.8773 | -0.582231318954376+1.73702694436472i | 5.2586 | 108.5306 | -3.8085 | 81.8773 | 0 | 0
[8 empty] | 65 | 4466.8359 | 25 | 1+77.1626733983767i | 77.1692 | 1.5578 | 1+1.44680012621957i | 1.7588 | 0.96601 | 1-0.210494683737085i | 1.0219 | -0.20747 | 0.99872303211842+0.350824472895141i | 1.0585 | 0.33781 | 0.231149367112585-0.499129352380147i | -5.1919 | -65.1509 | 45.6424053986289 | 1+51.4417822655845i | 51.4515 | 1.5514 | 1+1.44680012621957i | 1.7588 | 0.96601 | 1-0.0768617910118114i | 1.0029 | -0.076711 | 1.23419555468657-0.961938130663356i | 3.8891 | -37.933 | -1.36472945891784 | 1+0.630726270349801i | 1.1823 | 0.56271 | 1+0.630726270349801i | 1.1823 | 0.56271 | 1-0.023782107556232i | 1.0003 | -0.023778 | -0.961685139299997+0.639016223938658i | 1.2489 | 146.3969 | 0.0966588427041369+0.627713476510514i | -3.943 | 81.246 | -0.572213452013082+1.71375258814266i | 5.138 | 108.4639 | -3.943 | 81.246 | 0 | 0
[8 empty] | 66 | 4570.8819 | 25 | 1+78.9600229542075i | 78.9664 | 1.5581 | 1+1.48050043039139i | 1.7866 | 0.97674 | 1-0.215397734780513i | 1.0229 | -0.21216 | 0.998662850476253+0.358996224634188i | 1.0612 | 0.34509 | 0.228347674245605-0.495082562285103i | -5.2688 | -65.2394 | 45.6424053986289 | 1+52.640015302805i | 52.6495 | 1.5518 | 1+1.48050043039139i | 1.7866 | 0.97674 | 1-0.0786521321165345i | 1.0031 | -0.078491 | 1.23344053441683-0.944600269562725i | 3.8267 | -37.4458 | -1.36472945891784 | 1+0.645417772496328i | 1.1902 | 0.57315 | 1+0.645417772496328i | 1.1902 | 0.57315 | 1-0.0232407606967243i | 1.0003 | -0.023237 | -0.948957068750899+0.64419110827833i | 1.1909 | 145.8297 | 0.102235644879521+0.616911638440811i | -4.0779 | 80.5904 | -0.561979019489116+1.69095652780695i | 5.0176 | 108.3839 | -4.0779 | 80.5904 | 0 | 0
[8 empty] | 67 | 4677.3514 | 25 | 1+80.7992381593679i | 80.8054 | 1.5584 | 1+1.51498571548815i | 1.8153 | 0.98737 | 1-0.220414992554047i | 1.024 | -0.21695 | 0.998599832560672+0.367358320923411i | 1.064 | 0.35251 | 0.225459265691785-0.491220694646455i | -5.3442 | -65.3459 | 45.6424053986289 | 1+53.866158772912i | 53.8754 | 1.5522 | 1+1.51498571548815i | 1.8153 | 0.98737 | 1-0.0804841756227897i | 1.0032 | -0.080311 | 1.23271947169035-0.927761957040506i | 3.7664 | -36.9656 | -1.36472945891784 | 1+0.660451483688946i | 1.1984 | 0.58369 | 1+0.660451483688946i | 1.1984 | 0.58369 | 1-0.0227117363961659i | 1.0003 | -0.022708 | -0.935985314760081+0.649168265567385i | 1.131 | 145.2561 | 0.107858324590343+0.60613635696056i | -4.2132 | 79.9102 | -0.551533702209585+1.66861392875135i | 4.8974 | 108.2905 | -4.2132 | 79.9102 | 0 | 0
[8 empty] | 68 | 4786.3009 | 25 | 1+82.6812941901049i | 82.6873 | 1.5587 | 1+1.55027426606447i | 1.8448 | 0.99791 | 1-0.225549117274171i | 1.0251 | -0.22184 | 0.998533844702229+0.375915195456951i | 1.0669 | 0.36006 | 0.22248151038782-0.487537483191425i | -5.4183 | -65.471 | 45.6424053986289 | 1+55.1208627934033i | 55.1299 | 1.5527 | 1+1.55027426606447i | 1.8448 | 0.99791 | 1-0.0823588929042942i | 1.0034 | -0.082173 | 1.23203084027367-0.911414351309673i | 3.708 | -36.4928 | -1.36472945891784 | 1+0.675835375000326i | 1.207 | 0.59432 | 1+0.675835375000326i | 1.207 | 0.59432 | 1-0.0221947541588701i | 1.0002 | -0.022191 | -0.922776955324181+0.653935144477226i | 1.0692 | 144.6763 | 0.11351708373725+0.595376832984768i | -4.3491 | 79.2053 | -0.540883792150921+1.64670042567506i | 4.7773 | 108.1836 | -4.3491 | 79.2053 | 0 | 0
[8 empty] | 69 | 4897.7882 | 25 | 1+84.607188937438i | 84.6131 | 1.559 | 1+1.58638479257696i | 1.8753 | 1.0083 | 1-0.23080283112177i | 1.0263 | -0.22683 | 0.998464746931828+0.384671385202949i | 1.07 | 0.36774 | 0.219411843346099-0.484026580278322i | -5.491 | -65.615 | 45.6424053986289 | 1+56.4047926249586i | 56.4137 | 1.5531 | 1+1.58638479257696i | 1.8753 | 1.0083 | 1-0.0842772779609655i | 1.0035 | -0.084079 | 1.23137318243979-0.895548865021395i | 3.6517 | -36.0275 | -1.36472945891784 | 1+0.69157760317327i | 1.2158 | 0.60505 | 1+0.69157760317327i | 1.2158 | 0.60505 | 1-0.0216895398740116i | 1.0002 | -0.021686 | -0.909339839445639+0.658479420650218i | 1.0054 | 144.0906 | 0.119201611760162+0.584622836288047i | -4.4856 | 78.4757 | -0.530036194214216+1.62519216091145i | 4.6571 | 108.0631 | -4.4856 | 78.4757 | 0 | 0
[8 empty] | 70 | 5011.8723 | 25 | 1+86.5779435362542i | 86.5837 | 1.5592 | 1+1.62333644130477i | 1.9066 | 1.0187 | 1-0.236178919685466i | 1.0275 | -0.23193 | 0.998392392683834+0.393631532809109i | 1.0732 | 0.37555 | 0.216247775328413-0.480681552192014i | -5.5624 | -65.7781 | 45.6424053986289 | 1+57.7186290241694i | 57.7273 | 1.5535 | 1+1.62333644130477i | 1.9066 | 1.0187 | 1-0.0862403479459534i | 1.0037 | -0.086027 | 1.23074510590125-0.880157161094424i | 3.5972 | -35.5701 | -1.36472945891784 | 1+0.707686514945529i | 1.2251 | 0.61587 | 1+0.707686514945529i | 1.2251 | 0.61587 | 1-0.0211958256702893i | 1.0002 | -0.021193 | -0.895682583401218+0.662789053642947i | 0.9396 | 143.4992 | 0.124901105020049+0.573864752822962i | -4.6228 | 77.7211 | -0.518998424103201+1.60406582386411i | 4.5368 | 107.9291 | -4.6228 | 77.7211 | 0 | 0
[8 empty] | 71 | 5128.6138 | 25 | 1+88.5946029067274i | 88.6002 | 1.5595 | 1+1.66114880450114i | 1.9389 | 1.0289 | 1-0.241680233438575i | 1.0288 | -0.23713 | 0.998316628485187+0.402800389064291i | 1.0765 | 0.3835 | 0.212986903135476-0.477495875056904i | -5.6326 | -65.9608 | 45.6424053986289 | 1+59.0630686044849i | 59.0715 | 1.5539 | 1+1.66114880450114i | 1.9389 | 1.0289 | 1-0.0882491437049478i | 1.0039 | -0.088021 | 1.23014528087964-0.865231148651696i | 3.5447 | -35.1209 | -1.36472945891784 | 1+0.724170651475346i | 1.2347 | 0.62676 | 1+0.724170651475346i | 1.2347 | 0.62676 | 1-0.0207133497738974i | 1.0002 | -0.02071 | -0.881814562119883+0.66685234456011i | 0.87174 | 142.9024 | 0.130604291073798+0.563093631693843i | -4.7608 | 76.9417 | -0.5077786021379+1.58329869118492i | 4.4164 | 107.7815 | -4.7608 | 76.9417 | 0 | 0
[8 empty] | 72 | 5248.0746 | 25 | 1+90.6582363083504i | 90.6638 | 1.5598 | 1+1.69984193078157i | 1.9722 | 1.039 | 1-0.247309689250471i | 1.0301 | -0.24245 | 0.998237293629864+0.412182815417451i | 1.08 | 0.39159 | 0.209626920491809-0.474462931437352i | -5.7015 | -66.1632 | 45.6424053986289 | 1+60.4388242055669i | 60.4471 | 1.5543 | 1+1.69984193078157i | 1.9722 | 1.039 | 1-0.0903047303280504i | 1.0041 | -0.09006 | 1.22957243730583-0.850762979063705i | 3.494 | -34.68 | -1.36472945891784 | 1+0.741038752870111i | 1.2446 | 0.63774 | 1+0.741038752870111i | 1.2446 | 0.63774 | 1-0.0202418563697292i | 1.0002 | -0.020239 | -0.867745895510002+0.670657993907843i | 0.80181 | 142.3005 | 0.13629945793624+0.552301231292521i | -4.8997 | 76.1373 | -0.496385442874439+1.5628686673023i | 4.2958 | 107.6205 | -4.8997 | 76.1373 | 0 | 0
[8 empty] | 73 | 5370.318 | 25 | 1+92.7699379068674i | 92.7753 | 1.56 | 1+1.73943633575377i | 2.0064 | 1.049 | 1-0.253070271933138i | 1.0315 | -0.24787 | 0.998154219837999+0.421783786555229i | 1.0836 | 0.39981 | 0.206165629498258-0.471576007697316i | -5.7694 | -66.3858 | 45.6424053986289 | 1+61.846625271245i | 61.8547 | 1.5546 | 1+1.73943633575377i | 2.0064 | 1.049 | 1-0.0924081977144971i | 1.0043 | -0.092147 | 1.22902536214496-0.836745042098175i | 3.4452 | -34.2478 | -1.36472945891784 | 1+0.758299762820453i | 1.255 | 0.64879 | 1+0.758299762820453i | 1.255 | 0.64879 | 1-0.0197810954657408i | 1.0002 | -0.019779 | -0.853487429626321+0.67419515916764i | 0.72977 | 141.6937 | 0.141974488371372+0.541480064077499i | -5.0396 | 75.3079 | -0.484828240442547+1.54275432488533i | 4.175 | 107.4459 | -5.0396 | 75.3079 | 0 | 0
[8 empty] | 74 | 5495.4087 | 25 | 1+94.9308273544183i | 94.9361 | 1.5603 | 1+1.77995301289535i | 2.0416 | 1.0589 | 1-0.258965035823765i | 1.033 | -0.2534 | 0.998067230898943+0.431608393039607i | 1.0874 | 0.40816 | 0.202600952616676-0.468828292192154i | -5.8361 | -66.6287 | 45.6424053986289 | 1+63.2872182362788i | 63.2951 | 1.555 | 1+1.77995301289535i | 2.0416 | 1.0589 | 1-0.0945606611505394i | 1.0045 | -0.09428 | 1.22850289684074-0.823169962175376i | 3.3981 | -33.8244 | -1.36472945891784 | 1+0.775962833342329i | 1.2657 | 0.65991 | 1+0.775962833342329i | 1.2657 | 0.65991 | 1-0.0193308227604021i | 1.0002 | -0.019328 | -0.839050712622021+0.677453511570324i | 0.65561 | 141.0824 | 0.14761689919817+0.530623439458852i | -5.1805 | 74.4537 | -0.473116849557521+1.52293494481137i | 4.0538 | 107.258 | -5.1805 | 74.4537 | 0 | 0
[8 empty] | 75 | 5623.4133 | 25 | 1+97.1420503831903i | 97.1472 | 1.5605 | 1+1.82141344468482i | 2.0779 | 1.0687 | 1-0.264997106404193i | 1.0345 | -0.25904 | 0.997976142297492+0.441661844006987i | 1.0913 | 0.41665 | 0.198930945142968-0.466212874365994i | -5.9019 | -66.8923 | 45.6424053986289 | 1+64.7613669221269i | 64.7691 | 1.5554 | 1+1.82141344468482i | 2.0779 | 1.0687 | 1-0.0967632619007819i | 1.0047 | -0.096463 | 1.22800393487379-0.810030594728542i | 3.3529 | -33.4101 | -1.36472945891784 | 1+0.794037329629523i | 1.2769 | 0.67109 | 1+0.794037329629523i | 1.2769 | 0.67109 | 1-0.0188907995131647i | 1.0002 | -0.018889 | -0.824447965490132+0.680423291534404i | 0.57929 | 140.4669 | 0.153213885535676+0.519725504238578i | -5.3226 | 73.5746 | -0.461261662211807+1.50339055519273i | 3.9321 | 107.0568 | -5.3226 | 73.5746 | 0 | 0
[8 empty] | 76 | 5754.3994 | 25 | 1+99.4047794129024i | 99.4098 | 1.5607 | 1+1.86383961399192i | 2.1152 | 1.0784 | 1-0.271169681958088i | 1.0361 | -0.2648 | 0.997880760822511+0.451949469930145i | 1.0955 | 0.42527 | 0.195153808115801-0.463722744827623i | -5.9667 | -67.1766 | 45.6424053986289 | 1+66.2698529419349i | 66.2774 | 1.5557 | 1+1.86383961399192i | 2.1152 | 1.0784 | 1-0.0990171678132972i | 1.0049 | -0.098695 | 1.22752741942901-0.797320022668741i | 3.3093 | -33.0051 | -1.36472945891784 | 1+0.812532835019213i | 1.2885 | 0.68234 | 1+0.812532835019213i | 1.2885 | 0.68234 | 1-0.0184607924178785i | 1.0002 | -0.018459 | -0.809692047660247+0.683095362225538i | 0.50078 | 139.8474 | 0.158752369848268+0.508781280050664i | -5.4659 | 72.6708 | -0.449273580101996+1.48410196901181i | 3.8101 | 106.8423 | -5.4659 | 72.6708 | 0 | 0
[8 empty] | 77 | 5888.4366 | 25 | 1+101.720214172437i | 101.7251 | 1.561 | 1+1.9072540157332i | 2.1535 | 1.0879 | 1-0.277486035266713i | 1.0378 | -0.27068 | 0.997780884157104+0.46247672544452i | 1.0998 | 0.43403 | 0.191267901599075-0.461350796476491i | -6.0305 | -67.482 | 45.6424053986289 | 1+67.8134761149583i | 67.8208 | 1.5561 | 1+1.9072540157332i | 2.1535 | 1.0879 | 1-0.101323573938835i | 1.0051 | -0.10098 | 1.22707234116704-0.785031552953468i | 3.2674 | -32.6095 | -1.36472945891784 | 1+0.831459156073177i | 1.3005 | 0.69363 | 1+0.831459156073177i | 1.3005 | 0.69363 | 1-0.0180405734790897i | 1.0002 | -0.018039 | -0.794796417580337+0.685461260694017i | 0.42008 | 139.2243 | 0.164219055585911+0.497786697247751i | -5.6105 | 71.7424 | -0.437163982899414+1.46505081991406i | 3.6875 | 106.6148 | -5.6105 | 71.7424 | 0 | 0
[8 empty] | 78 | 6025.5959 | 25 | 1+104.089582335953i | 104.0944 | 1.5612 | 1+1.95167966879912i | 2.193 | 1.0973 | 1-0.283949515344197i | 1.0395 | -0.27667 | 0.997676300449471+0.473249192240327i | 1.1042 | 0.44292 | 0.187271758266618-0.459089826747952i | -6.0936 | -67.8085 | 45.6424053986289 | 1+69.3930548906351i | 69.4003 | 1.5564 | 1+1.95167966879912i | 2.193 | 1.0973 | 1-0.10368370316445i | 1.0054 | -0.10331 | 1.22663773609532-0.773158713258357i | 3.2272 | -32.2235 | -1.36472945891784 | 1+0.850826327777351i | 1.313 | 0.70497 | 1+0.850826327777351i | 1.313 | 0.70497 | 1-0.0176299198911547i | 1.0002 | -0.017628 | -0.779775088477933+0.687513246055759i | 0.33715 | 138.598 | 0.16960048514689+0.486738624692155i | -5.7564 | 70.7895 | -0.424944692525553+1.4462195957159i | 3.5643 | 106.3744 | -5.7564 | 70.7895 | 0 | 0
[8 empty] | 79 | 6165.95 | 25 | 1+106.514140173811i | 106.5188 | 1.5614 | 1+1.99714012825896i | 2.2335 | 1.1066 | 1-0.290563549213234i | 1.0414 | -0.28278 | 0.997566787863548+0.484272582022055i | 1.1089 | 0.45194 | 0.183164097207739-0.4569325410433i | -6.1558 | -68.1563 | 45.6424053986289 | 1+71.0094267825407i | 71.0165 | 1.5567 | 1+1.99714012825896i | 2.2335 | 1.1066 | 1-0.1060988068619i | 1.0056 | -0.1057 | 1.22622268353423-0.761695248751178i | 3.1886 | -31.8474 | -1.36472945891784 | 1+0.870644618862532i | 1.3259 | 0.71636 | 1+0.870644618862532i | 1.3259 | 0.71636 | 1-0.0172286139201056i | 1.0001 | -0.017227 | -0.764642579559162+0.68924434419944i | 0.25198 | 137.9687 | 0.174883101823222+0.475634894928702i | -5.9038 | 69.8124 | -0.412627933646237+1.42759166919809i | 3.4405 | 106.1213 | -5.9038 | 69.8124 | 0 | 0
[8 empty] | 80 | 6309.5734 | 25 | 1+108.995173218671i | 108.9998 | 1.5616 | 1+2.04365949785008i | 2.2752 | 1.1157 | 1-0.297331643722126i | 1.0433 | -0.28901 | 0.997452114108458+0.495552739536875i | 1.1138 | 0.4611 | 0.178943837862376-0.45487155740514i | -6.2173 | -68.5256 | 45.6424053986289 | 1+72.6634488124471i | 72.6703 | 1.557 | 1+2.04365949785008i | 2.2752 | 1.1157 | 1-0.108570165551131i | 1.0059 | -0.10815 | 1.22582630417427-0.750635118967498i | 3.1515 | -31.4812 | -1.36472945891784 | 1+0.890924537248976i | 1.3393 | 0.72778 | 1+0.890924537248976i | 1.3393 | 0.72778 | 1-0.0168364427882046i | 1.0001 | -0.016835 | -0.749413862966734+0.690648388528052i | 0.16455 | 137.3368 | 0.180053315322569+0.464474324245355i | -6.0528 | 68.8112 | -0.400226290650009+1.40915132577718i | 3.3161 | 105.8556 | -6.0528 | 68.8112 | 0 | 0
[8 empty] | 81 | 6456.5423 | 25 | 1+111.533996947093i | 111.5385 | 1.5618 | 1+2.09126244275799i | 2.3181 | 1.1248 | 1-0.30425738740417i | 1.0453 | -0.29536 | 0.99733203594579+0.507095645673615i | 1.1188 | 0.47039 | 0.174610113984658-0.452899412492667i | -6.2781 | -68.9164 | 45.6424053986289 | 1+74.3559979647285i | 74.3627 | 1.5573 | 1+2.09126244275799i | 2.3181 | 1.1248 | 1-0.111099089579234i | 1.0062 | -0.11065 | 1.22544775821991-0.739972494787178i | 3.116 | -31.1252 | -1.36472945891784 | 1+0.911676835617853i | 1.3532 | 0.73923 | 1+0.911676835617853i | 1.3532 | 0.73923 | 1-0.0164531985611265i | 1.0001 | -0.016452 | -0.734104306877521+0.69172005627733i | 0.074857 | 136.7027 | 0.185097570396885+0.453256727165224i | -6.2033 | 67.7862 | -0.387752661424776+1.39088378767498i | 3.1909 | 105.5775 | -6.2033 | 67.7862 | 0 | 0
[8 empty] | 82 | 6606.9345 | 25 | 1+114.131957477023i | 114.1363 | 1.562 | 1+2.13997420269418i | 2.3621 | 1.1337 | 1-0.311344452380337i | 1.0473 | -0.30183 | 0.997206298673663+0.518907420633894i | 1.1241 | 0.4798 | 0.170162287524112-0.45100856890345i | -6.3383 | -69.3289 | 45.6424053986289 | 1+76.0879716513486i | 76.0945 | 1.5577 | 1+2.13997420269418i | 2.3621 | 1.1337 | 1-0.113686919815202i | 1.0064 | -0.1132 | 1.22508624361663-0.729701755510997i | 3.082 | -30.7794 | -1.36472945891784 | 1+0.93291251711244i | 1.3676 | 0.7507 | 1+0.93291251711244i | 1.3676 | 0.7507 | 1-0.0160786780377094i | 1.0001 | -0.016077 | -0.718729615176047+0.692454899995659i | -0.017119 | 136.0667 | 0.190002418047543+0.441982924959618i | -6.3554 | 66.7378 | -0.375220208293025+1.37277523424132i | 3.0649 | 105.2872 | -6.3554 | 66.7378 | 0 | 0
[8 empty] | 83 | 6760.8298 | 25 | 1+116.790432281523i | 116.7947 | 1.5622 | 1+2.18982060527855i | 2.4073 | 1.1424 | 1-0.318596596306288i | 1.0495 | -0.30843 | 0.997074635586465+0.530994327177145i | 1.1297 | 0.48935 | 0.165599962304452-0.449191423879622i | -6.3979 | -69.763 | 45.6424053986289 | 1+77.8602881876817i | 77.8667 | 1.558 | 1+2.18982060527855i | 2.4073 | 1.1424 | 1-0.11633502836088i | 1.0067 | -0.11581 | 1.22474099435724-0.719817486036629i | 3.0495 | -30.444 | -1.36472945891784 | 1+0.954642841172159i | 1.3825 | 0.7622 | 1+0.954642841172159i | 1.3825 | 0.7622 | 1-0.0157126826422144i | 1.0001 | -0.015711 | -0.703305764190203+0.692849373819749i | -0.11138 | 135.4291 | 0.194754588721796+0.430654747826557i | -6.5093 | 65.6661 | -0.362642306506503+1.35481281812625i | 2.9381 | 104.9851 | -6.5093 | 65.6661 | 0 | 0
[8 empty] | 84 | 6918.3097 | 25 | 1+119.510830919122i | 119.515 | 1.5624 | 1+2.24082807973354i | 2.4538 | 1.1511 | 1-0.326017664364725i | 1.0518 | -0.31515 | 0.996936767409135+0.543362773941206i | 1.1354 | 0.49902 | 0.160922997371337-0.447440319425518i | -6.457 | -70.2188 | 45.6424053986289 | 1+79.6738872794146i | 79.6802 | 1.5582 | 1+2.24082807973354i | 2.4538 | 1.1511 | 1-0.119044819278471i | 1.0071 | -0.11849 | 1.22441127886392-0.710314474133234i | 3.0184 | -30.1192 | -1.36472945891784 | 1+0.976879329502459i | 1.398 | 0.7737 | 1+0.976879329502459i | 1.398 | 0.7737 | 1-0.0153550183190382i | 1.0001 | -0.015354 | -0.687848937019403+0.692900854236708i | -0.20794 | 134.7904 | 0.199341066866037+0.419275030441396i | -6.665 | 64.5716 | -0.350032490737499+1.33698467704391i | 2.8104 | 104.6712 | -6.665 | 64.5716 | 0 | 0
[8 empty] | 85 | 7079.4578 | 25 | 1+122.294595781187i | 122.2987 | 1.5626 | 1+2.29302367089727i | 2.5016 | 1.1596 | 1-0.333611591304161i | 1.0542 | -0.322 | 0.996792401704785+0.556019318840268i | 1.1414 | 0.50882 | 0.156131519872614-0.44574755385201i | -6.5156 | -70.6962 | 45.6424053986289 | 1+81.5297305207916i | 81.5359 | 1.5585 | 1+2.29302367089727i | 2.5016 | 1.1596 | 1-0.121817729334989i | 1.0074 | -0.12122 | 1.22409639844278-0.701187707813899i | 2.9887 | -29.805 | -1.36472945891784 | 1+0.999633772183788i | 1.414 | 0.78522 | 1+0.999633772183788i | 1.414 | 0.78522 | 1-0.0150054954298225i | 1.0001 | -0.015004 | -0.672375456021526+0.692607655085328i | -0.3068 | 134.1508 | 0.203749166159779+0.407847600655604i | -6.8224 | 63.4546 | -0.337404400033631+1.31927994092191i | 2.6819 | 104.3458 | -6.8224 | 63.4546 | 0 | 0
[8 empty] | 86 | 7244.3596 | 25 | 1+125.143202856697i | 125.1472 | 1.5628 | 1+2.34643505356307i | 2.5506 | 1.1679 | 1-0.34138240352518i | 1.0567 | -0.32898 | 0.996641232254401+0.568970672541965i | 1.1476 | 0.51874 | 0.151225937327926-0.444105394749287i | -6.5738 | -71.1954 | 45.6424053986289 | 1+83.4288019044645i | 83.4348 | 1.5588 | 1+2.34643505356307i | 2.5506 | 1.1679 | 1-0.124655228764048i | 1.0077 | -0.12402 | 1.22379568580756-0.69243237280517i | 2.9604 | -29.5015 | -1.36472945891784 | 1+1.02291823392285i | 1.4305 | 0.79673 | 1+1.02291823392285i | 1.4305 | 0.79673 | 1-0.0146639286529048i | 1.0001 | -0.014663 | -0.656901714053111+0.69196903661619i | -0.40796 | 133.5108 | 0.207966604720714+0.396377261195225i | -6.9818 | 62.3154 | -0.324771721725933+1.30168873428489i | 2.5524 | 104.0093 | -6.9818 | 62.3154 | 0 | 0
[8 empty] | 87 | 7413.1024 | 25 | 1+128.058162514827i | 128.0621 | 1.563 | 1+2.401090547153i | 2.601 | 1.1762 | 1-0.349334221215277i | 1.0593 | -0.33608 | 0.996482938407311+0.58222370202546i | 1.1541 | 0.52878 | 0.146206949139095-0.442506093375031i | -6.6316 | -71.7161 | 45.6424053986289 | 1+85.3721083432177i | 85.378 | 1.5591 | 1+2.401090547153i | 2.601 | 1.1762 | 1-0.127558822045404i | 1.0081 | -0.12687 | 1.22350850366947-0.684043850112982i | 2.9334 | -29.2089 | -1.36472945891784 | 1+1.04674506044945i | 1.4476 | 0.80823 | 1+1.04674506044945i | 1.4476 | 0.80823 | 1-0.014330136885059i | 1.0001 | -0.014329 | -0.641444105076354+0.690985208500457i | -0.51142 | 132.8707 | 0.211981579546998+0.384869764290874i | -7.1431 | 61.1546 | -0.312148134795798+1.28420217377884i | 2.422 | 103.6618 | -7.1431 | 61.1546 | 0 | 0
[8 empty] | 88 | 7585.7758 | 25 | 1+131.041020305772i | 131.0448 | 1.5632 | 1+2.45701913073323i | 2.6527 | 1.1843 | 1-0.357471260533448i | 1.062 | -0.34332 | 0.996317184401042+0.595785434222411i | 1.1609 | 0.53894 | 0.141075557188776-0.440941900428995i | -6.6891 | -72.2584 | 45.6424053986289 | 1+87.360680203848i | 87.3664 | 1.5594 | 1+2.45701913073323i | 2.6527 | 1.1843 | 1-0.13053004870265i | 1.0085 | -0.1298 | 1.22323424339021-0.676017713684199i | 2.9077 | -28.9271 | -1.36472945891784 | 1+1.07112688506242i | 1.4654 | 0.81973 | 1+1.07112688506242i | 1.4654 | 0.81973 | 1-0.0140039431454714i | 1.0001 | -0.014003 | -0.6260189547561+0.689657326749568i | -0.61717 | 132.2308 | 0.215782839448783+0.373331779255245i | -7.3063 | 59.9724 | -0.299547253214208+1.26681236080221i | 2.2905 | 103.3037 | -7.3063 | 59.9724 | 0 | 0
[8 empty] | 89 | 7762.4712 | 25 | 1+134.093357780217i | 134.0971 | 1.5633 | 1+2.51425045837907i | 2.7058 | 1.1922 | 1-0.365797835845645i | 1.0648 | -0.35068 | 0.996143618649124+0.60966305974274i | 1.1679 | 0.54921 | 0.135833075372808-0.439405083167858i | -6.7463 | -72.8221 | 45.6424053986289 | 1+89.3955718534777i | 89.4012 | 1.5596 | 1+2.51425045837907i | 2.7058 | 1.1922 | 1-0.133570484119487i | 1.0089 | -0.13278 | 1.22297232369528-0.668349728163098i | 2.8833 | -28.6564 | -1.36472945891784 | 1+1.09607663532789i | 1.4837 | 0.8312 | 1+1.09607663532789i | 1.4837 | 0.8312 | 1-0.0136851744819036i | 1.0001 | -0.013684 | -0.610642451670416+0.687987484581167i | -0.72521 | 131.5916 | 0.219359755717249+0.361770853110726i | -7.4715 | 58.7695 | -0.286982569766915+1.24951236927027i | 2.1581 | 102.9351 | -7.4715 | 58.7695 | 0 | 0
[8 empty] | 90 | 7943.2823 | 25 | 1+137.216793327891i | 137.2204 | 1.5635 | 1+2.57281487489797i | 2.7603 | 1.2001 | 1-0.374318362012313i | 1.0678 | -0.35817 | 0.995961872995327+0.623863936687187i | 1.1752 | 0.5596 | 0.130481137911499-0.437887943796271i | -6.8033 | -73.4071 | 45.6424053986289 | 1+91.4778622185942i | 91.4833 | 1.5599 | 1+2.57281487489797i | 2.7603 | 1.2001 | 1-0.136681740375019i | 1.0093 | -0.13584 | 1.22272218944504-0.661035846742076i | 2.8601 | -28.3968 | -1.36472945891784 | 1+1.12160753993369i | 1.5027 | 0.84265 | 1+1.12160753993369i | 1.5027 | 0.84265 | 1-0.0133736618789909i | 1.0001 | -0.013373 | -0.595330579748573+0.685978697338959i | -0.83554 | 130.9533 | 0.222702389786695+0.35019536445698i | -7.6388 | 57.5462 | -0.274467400871275+1.2322962285985i | 2.0246 | 102.5564 | -7.6388 | 57.5462 | 0 | 0
[8 empty] | 91 | 8128.3052 | 25 | 1+140.412983035668i | 140.4165 | 1.5637 | 1+2.63274343191878i | 2.8163 | 1.2078 | 1-0.383037356729212i | 1.0708 | -0.3658 | 0.995771561932751+0.638395594548685i | 1.1828 | 0.5701 | 0.12502170628709-0.436382839051292i | -6.8601 | -74.0132 | 45.6424053986289 | 1+93.6086553571121i | 93.614 | 1.5601 | 1+2.63274343191878i | 2.8163 | 1.2078 | 1-0.139865467098495i | 1.0097 | -0.13896 | 1.22248331046075-0.654072209105906i | 2.8382 | -28.1484 | -1.36472945891784 | 1+1.14773313570341i | 1.5223 | 0.85408 | 1+1.14773313570341i | 1.5223 | 0.85408 | 1-0.0130692401686277i | 1.0001 | -0.013068 | -0.580099052531688+0.68363488164457i | -0.94813 | 130.3163 | 0.225801557163516+0.33861447085532i | -7.8082 | 56.3031 | -0.262014832874964+1.21515890204894i | 1.89 | 102.1679 | -7.8082 | 56.3031 | 0 | 0
[8 empty] | 92 | 8317.6377 | 25 | 1+143.683621565635i | 143.6871 | 1.5638 | 1+2.69406790435567i | 2.8737 | 1.2154 | 1-0.391959442922745i | 1.0741 | -0.37356 | 0.995572281786119+0.653265738204574i | 1.1908 | 0.5807 | 0.119457074659091-0.434882200878521i | -6.9167 | -74.6404 | 45.6424053986289 | 1+95.789081043757i | 95.7943 | 1.5604 | 1+2.69406790435567i | 2.8737 | 1.2154 | 1-0.143123352343964i | 1.0102 | -0.14216 | 1.22225518040338-0.647455139468884i | 2.8174 | -27.9111 | -1.36472945891784 | 1+1.17446727477371i | 1.5425 | 0.86546 | 1+1.17446727477371i | 1.5425 | 0.86546 | 1-0.0127717479423938i | 1.0001 | -0.012771 | -0.564963249823543+0.680960829026413i | -1.063 | 129.681 | 0.228648886925255+0.327038050091669i | -7.9796 | 55.0407 | -0.249637670304211+1.19809626063861i | 1.7544 | 101.7699 | -7.9796 | 55.0407 | 0 | 0
[8 empty] | 93 | 8511.3804 | 25 | 1+147.030443053635i | 147.0338 | 1.564 | 1+2.75682080725566i | 2.9326 | 1.2228 | 1-0.401089351201114i | 1.0774 | -0.38145 | 0.99536360985552+0.668482252001855i | 1.199 | 0.59141 | 0.113789873615957-0.433378558078894i | -6.9731 | -75.2882 | 45.6424053986289 | 1+98.0202953690899i | 98.0254 | 1.5606 | 1+2.75682080725566i | 2.9326 | 1.2228 | 1-0.146457123485307i | 1.0107 | -0.14542 | 1.2220373157025-0.641181144704202i | 2.7978 | -27.6852 | -1.36472945891784 | 1+1.20182413193902i | 1.5635 | 0.8768 | 1+1.20182413193902i | 1.5635 | 0.8768 | 1-0.012481027465973i | 1.0001 | -0.01248 | -0.549938157262771+0.67796217433285i | -1.1801 | 129.0477 | 0.231236876132879+0.315476635760838i | -8.1532 | 53.7595 | -0.237348386498889+1.18110505285981i | 1.6177 | 101.3625 | -8.1532 | 53.7595 | 0 | 0
[8 empty] | 94 | 8709.6359 | 25 | 1+150.455222028719i | 150.4585 | 1.5641 | 1+2.82103541303848i | 2.993 | 1.2301 | 1-0.410431922362534i | 1.081 | -0.38947 | 0.995145103519813+0.684053203937555i | 1.2076 | 0.60221 | 0.108023072131136-0.43186455878649i | -7.0295 | -75.9566 | 45.6424053986289 | 1+100.303481352479i | 100.3085 | 1.5608 | 1+2.82103541303848i | 2.993 | 1.2301 | 1-0.149868548132112i | 1.0112 | -0.14876 | 1.22182925453342-0.635246912564973i | 2.7793 | -27.4706 | -1.36472945891784 | 1+1.2298182121671i | 1.5851 | 0.8881 | 1+1.2298182121671i | 1.5851 | 0.8881 | 1-0.0121969245955206i | 1.0001 | -0.012196 | -0.535038309304583+0.674645359293576i | -1.2994 | 128.4167 | 0.233558938549743+0.303941347691599i | -8.3289 | 52.4601 | -0.225159077036909+1.16418287050982i | 1.4799 | 100.9462 | -8.3289 | 52.4601 | 0 | 0
[8 empty] | 95 | 8912.5094 | 25 | 1+153.959774354033i | 153.963 | 1.5643 | 1+2.88674576913812i | 3.055 | 1.2373 | 1-0.4199921099619i | 1.0846 | -0.39762 | 0.994916299297765+0.699986849936498i | 1.2165 | 0.61311 | 0.102159977603513-0.43033299361928i | -7.0858 | -76.6453 | 45.6424053986289 | 1+102.639849569355i | 102.6447 | 1.5611 | 1+2.88674576913812i | 3.055 | 1.2373 | 1-0.153359435066881i | 1.0117 | -0.15217 | 1.22163055584003-0.629649309996252i | 2.762 | -27.2674 | -1.36472945891784 | 1+1.25846435828983i | 1.6074 | 0.89934 | 1+1.25846435828983i | 1.6074 | 0.89934 | 1-0.0119192886959341i | 1.0001 | -0.011919 | -0.520277736049699+0.671017591642957i | -1.4209 | 127.7884 | 0.23560944712047+0.292443817801536i | -8.5067 | 51.1431 | -0.213081416308252+1.14732811096733i | 1.341 | 100.5211 | -8.5067 | 51.1431 | 0 | 0
[8 empty] | 96 | 9120.1084 | 25 | 1+157.545958189608i | 157.5491 | 1.5644 | 1+2.95398671605516i | 3.1187 | 1.2444 | 1-0.42977498293722i | 1.0884 | -0.40591 | 0.994676711864943+0.716291638228697i | 1.2257 | 0.62411 | 0.0962042338770709-0.428776819327585i | -7.1421 | -77.354 | 45.6424053986289 | 1+105.030638793072i | 105.0354 | 1.5613 | 1+2.95398671605516i | 3.1187 | 1.2444 | 1-0.156931635204075i | 1.0122 | -0.15566 | 1.22144079840158-0.624385381537552i | 2.7457 | -27.0756 | -1.36472945891784 | 1+1.28777775887308i | 1.6305 | 0.91053 | 1+1.28777775887308i | 1.6305 | 0.91053 | 1-0.0116479725609847i | 1.0001 | -0.011647 | -0.505669914303198+0.667086800261557i | -1.5446 | 127.1631 | 0.237383769731343+0.280996112033247i | -8.6867 | 49.8091 | -0.20112661755418+1.1305399362889i | 1.201 | 100.0876 | -8.6867 | 49.8091 | 0 | 0
[8 empty] | 97 | 9332.543 | 25 | 1+161.215674977582i | 161.2188 | 1.5646 | 1+3.02279390582967i | 3.1839 | 1.2513 | 1-0.439785728297237i | 1.0924 | -0.41433 | 0.994425833024281+0.732976213828726i | 1.2354 | 0.63518 | 0.0901598171518029-0.427189182749294i | -7.1983 | -78.0824 | 45.6424053986289 | 1+107.477116651722i | 107.4818 | 1.5615 | 1+3.02279390582967i | 3.1839 | 1.2513 | 1-0.160587042571489i | 1.0128 | -0.15923 | 1.22125957994129-0.61945234781525i | 2.7305 | -26.8952 | -1.36472945891784 | 1+1.31777395626984i | 1.6542 | 0.92165 | 1+1.31777395626984i | 1.6542 | 0.92165 | 1-0.0113828323352662i | 1.0001 | -0.011382 | -0.491227723186257+0.66286158682644i | -1.6705 | 126.5411 | 0.238878297849918+0.269610649076959i | -8.8688 | 48.4587 | -0.189305396637784+1.11381822952654i | 1.06 | 99.6459 | -8.8688 | 48.4587 | 0 | 0
[8 empty] | 98 | 9549.9259 | 25 | 1+164.970870450372i | 164.9739 | 1.5647 | 1+3.09320382094448i | 3.2508 | 1.2581 | 1-0.450029653871651i | 1.0966 | -0.42288 | 0.994163130628122+0.750049423119416i | 1.2454 | 0.64634 | 0.0840310297177072-0.425563444866744i | -7.2546 | -78.8302 | 45.6424053986289 | 1+109.980580300248i | 109.9851 | 1.5617 | 1+3.09320382094448i | 3.2508 | 1.2581 | 1-0.164327595314496i | 1.0134 | -0.16287 | 1.22108651627502-0.614847604124415i | 2.7163 | -26.7264 | -1.36472945891784 | 1+1.34846885486101i | 1.6788 | 0.9327 | 1+1.34846885486101i | 1.6788 | 0.9327 | 1-0.0111237274379215i | 1.0001 | -0.011123 | -0.47696340456123+0.658351174486795i | -1.7985 | 125.9226 | 0.240090467723724+0.258300116628435i | -9.0531 | 47.0925 | -0.177627939760645+1.09716354868914i | 0.91779 | 99.1962 | -9.0531 | 47.0925 | 0 | 0
[8 empty] | 99 | 9772.3722 | 25 | 1+168.813535662322i | 168.8165 | 1.5649 | 1+3.16525379366854i | 3.3195 | 1.2648 | 1-0.460512191125394i | 1.1009 | -0.43156 | 0.993888047449463+0.767520318542321i | 1.2557 | 0.65758 | 0.0778224914655186-0.42389320474855i | -7.3109 | -79.5969 | 45.6424053986289 | 1+112.542357108215i | 112.5468 | 1.5619 | 1+3.16525379366854i | 3.3195 | 1.2648 | 1-0.168155276723672i | 1.014 | -0.1666 | 1.22092124049796-0.610568719099506i | 2.7032 | -26.5691 | -1.36472945891784 | 1+1.37987872948813i | 1.7041 | 0.94368 | 1+1.37987872948813i | 1.7041 | 0.94368 | 1-0.0108705204881043i | 1.0001 | -0.01087 | -0.462888528466476+0.653565354098837i | -1.9286 | 125.3081 | 0.241018773905508+0.24707738596451i | -9.2395 | 45.7112 | -0.166103875287623+1.08057707878447i | 0.77454 | 98.739 | -9.2395 | 45.7112 | 0 | 0
[8 empty] | 100 | 10000 | 25 | 1+172.745708045391i | 172.7486 | 1.565 | 1+3.23898202585109i | 3.3898 | 1.2713 | 1-0.47123889803847i | 1.1055 | -0.44038 | 0.9936+0.785398163397449i | 1.2665 | 0.66889 | 0.0715391291518656-0.422172323150297i | -7.3673 | -80.3823 | 45.6424053986289 | 1+115.163805363594i | 115.1681 | 1.5621 | 1+3.23898202585109i | 3.3898 | 1.2713 | 1-0.172072116286364i | 1.0147 | -0.1704 | 1.22076340220816-0.60661343347359i | 2.691 | -26.4234 | -1.36472945891784 | 1+1.41202023408247i | 1.7303 | 0.95458 | 1+1.41202023408247i | 1.7303 | 0.95458 | 1-0.0106230772321383i | 1.0001 | -0.010623 | -0.449013963692749+0.648514428562791i | -2.0608 | 124.6977 | 0.241662774963234+0.235955425640893i | -9.4281 | 44.3154 | -0.154742249788894+1.06406058238664i | 0.63022 | 98.2743 | -9.4281 | 44.3154 | 0 | 0
[8 empty] | 1 | 10232.9299 | 25 | 1+176.769472489426i | 176.7723 | 1.5651 | 1+3.31442760917674i | 3.462 | 1.2778 | 1-0.482215462052871i | 1.1102 | -0.44932 | 0.993298377292474+0.803692436754784i | 1.2777 | 0.68027 | 0.0651861634219946-0.420394945541897i | -7.4237 | -81.1859 | 45.6424053986289 | 1+117.84631499295i | 117.8506 | 1.5623 | 1+3.31442760917674i | 3.462 | 1.2778 | 1-0.176080190762756i | 1.0154 | -0.17429 | 1.22061266676453-0.602979658925517i | 2.6799 | -26.2893 | -1.36472945891784 | 1+1.44491041049522i | 1.7572 | 0.9654 | 1+1.44491041049522i | 1.7572 | 0.9654 | 1-0.0103812664723337i | 1.0001 | -0.010381 | -0.435349853569074+0.643209155805194i | -2.195 | 124.0917 | 0.242023091326279+0.224947215127684i | -9.6187 | 42.9058 | -0.14355150835531+1.04761634917309i | 0.48483 | 97.8025 | -9.6187 | 42.9058 | 0 | 0
[8 empty] | 2 | 10471.2855 | 25 | 1+180.886962447595i | 180.8897 | 1.5653 | 1+3.39163054589241i | 3.536 | 1.2841 | 1-0.49344770308813i | 1.1151 | -0.45839 | 0.992982539544684+0.822412838480214i | 1.2893 | 0.69172 | 0.0587690936200558-0.41855552432616i | -7.4802 | -82.0074 | 45.6424053986289 | 1+120.591308298397i | 120.5955 | 1.5625 | 1+3.39163054589241i | 3.536 | 1.2841 | 1-0.180181625286986i | 1.0161 | -0.17827 | 1.22046871457844-0.599665477014765i | 2.6697 | -26.1667 | -1.36472945891784 | 1+1.47856669753327i | 1.785 | 0.97613 | 1+1.47856669753327i | 1.785 | 0.97613 | 1-0.0101449599974251i | 1.0001 | -0.010145 | -0.421905596964346+0.637660690942405i | -2.3313 | 123.4905 | 0.242101395312757+0.214065659197377i | -9.8114 | 41.4831 | -0.132539479192983+1.0312471448705i | 0.33841 | 97.3237 | -9.8114 | 41.4831 | 0 | 0
[8 empty] | 3 | 10715.1931 | 25 | 1+185.100361067576i | 185.1031 | 1.5654 | 1+3.47063177001705i | 3.6118 | 1.2903 | 1-0.504941576627117i | 1.1203 | -0.46759 | 0.99265181682242+0.841569294378526i | 1.3014 | 0.70321 | 0.0522936804445336-0.416648840013574i | -7.5367 | -82.8462 | 45.6424053986289 | 1+123.400240711717i | 123.4043 | 1.5627 | 1+3.47063177001705i | 3.6118 | 1.2903 | 1-0.18437859449393i | 1.0169 | -0.18233 | 1.22033124043706-0.59666913820357i | 2.6605 | -26.0559 | -1.36472945891784 | 1+1.51300694020549i | 1.8136 | 0.98677 | 1+1.51300694020549i | 1.8136 | 0.98677 | 1-0.00991403251459162i | 1 | -0.0099137 | -0.408689834451775+0.631880528146301i | -2.4695 | 122.8941 | 0.24190039347557+0.203323503867677i | -10.0062 | 40.0479 | -0.121713362453881+1.0149561600357i | 0.19096 | 96.8382 | -10.0062 | 40.0479 | 0 | 0
[8 empty] | 4 | 10964.782 | 25 | 1+189.411902349088i | 189.4145 | 1.5655 | 1+3.5514731690454i | 3.6896 | 1.2963 | 1-0.516703176873724i | 1.1256 | -0.47692 | 0.992305507618449+0.861171961456205i | 1.3139 | 0.71477 | 0.045765926534331-0.414670021122214i | -7.5934 | -83.7019 | 45.6424053986289 | 1+126.274601566058i | 126.2786 | 1.5629 | 1+3.5514731690454i | 3.6896 | 1.2963 | 1-0.188673323672213i | 1.0176 | -0.18648 | 1.22019995285696-0.593989060965908i | 2.6522 | -25.9567 | -1.36472945891784 | 1+1.54824939918443i | 1.8431 | 0.99732 | 1+1.54824939918443i | 1.8431 | 0.99732 | 1-0.00968836158302507i | 1 | -0.0096881 | -0.395710439528261+0.625880442711638i | -2.6097 | 122.303 | 0.241423801494897+0.19273325467788i | -10.2031 | 38.601 | -0.111079723214178+0.998746959080632i | 0.042501 | 96.3463 | -10.2031 | 38.601 | 0 | 0
[8 empty] | 5 | 11220.1845 | 25 | 1+193.823872328388i | 193.8265 | 1.5656 | 1+3.63419760615728i | 3.7693 | 1.3023 | 1-0.528738739984085i | 1.1312 | -0.48637 | 0.991942877364517+0.881231233306806i | 1.3268 | 0.72636 | 0.0391920550987704-0.412614562579346i | -7.6501 | -84.5741 | 45.6424053986289 | 1+129.215914885592i | 129.2198 | 1.5631 | 1+3.63419760615728i | 3.7693 | 1.3023 | 1-0.193068089944094i | 1.0185 | -0.19072 | 1.22007457346689-0.591623830983208i | 2.6449 | -25.8691 | -1.36472945891784 | 1+1.58431276048831i | 1.8735 | 1.0078 | 1+1.58431276048831i | 1.8735 | 1.0078 | 1-0.00946782754901045i | 1 | -0.0094675 | -0.382974514730275+0.619672433797082i | -2.7518 | 121.7172 | 0.240676311930928+0.182307098043034i | -10.4019 | 37.1431 | -0.100644488470511+0.982623429927825i | -0.10693 | 95.8481 | -10.4019 | 37.1431 | 0 | 0
[8 empty] | 6 | 11481.5362 | 25 | 1+198.338610290359i | 198.3411 | 1.5658 | 1+3.71884894294423i | 3.851 | 1.3081 | 1-0.54105464737307i | 1.137 | -0.49595 | 0.991563156873239+0.901757745621781i | 1.3403 | 0.738 | 0.0325784867317237-0.410478342412679i | -7.7069 | -85.4621 | 45.6424053986289 | 1+132.225740193573i | 132.2295 | 1.5632 | 1+3.71884894294423i | 3.851 | 1.3081 | 1-0.197565223472822i | 1.0193 | -0.19505 | 1.21995483641825-0.58957220042639i | 2.6385 | -25.7933 | -1.36472945891784 | 1+1.62121614538867i | 1.9048 | 1.0181 | 1+1.62121614538867i | 1.9048 | 1.0181 | 1-0.00925231348248384i | 1 | -0.009252 | -0.370488392442363+0.613268668279341i | -2.8958 | 121.137 | 0.239663555231494+0.1720568263854i | -10.6027 | 35.6749 | -0.0904129479868704+0.966589734655841i | -0.25732 | 95.3438 | -10.6027 | 35.6749 | 0 | 0
[8 empty] | 7 | 11748.9755 | 25 | 1+202.958510008828i | 202.961 | 1.5659 | 1+3.80547206266553i | 3.9347 | 1.3138 | 1-0.553657429097798i | 1.143 | -0.50565 | 0.991165540706542+0.922762381829661i | 1.3542 | 0.74967 | 0.0259318145758351-0.408257636534207i | -7.7638 | -86.3656 | 45.6424053986289 | 1+135.305673339219i | 135.3094 | 1.5634 | 1+3.80547206266553i | 3.9347 | 1.3138 | 1-0.20216710869812i | 1.0202 | -0.19948 | 1.21984048782196-0.587833087324047i | 2.6329 | -25.7291 | -1.36472945891784 | 1+1.65897912054864i | 1.9371 | 1.0283 | 1+1.65897912054864i | 1.9371 | 1.0283 | 1-0.00904170511503447i | 1 | -0.0090415 | -0.358257640154805+0.606681426123185i | -3.0416 | 120.5627 | 0.238392054463383+0.161993767688753i | -10.8054 | 34.1972 | -0.0803897587922339+0.950650261464255i | -0.40864 | 94.8336 | -10.8054 | 34.1972 | 0 | 0
[8 empty] | 8 | 12022.6443 | 25 | 1+207.686021015777i | 207.6884 | 1.566 | 1+3.89411289404582i | 4.0205 | 1.3194 | 1-0.566553767319955i | 1.1493 | -0.51546 | 0.990749185467226+0.944256278866589i | 1.3687 | 0.76138 | 0.0192587780266207-0.405949131438026i | -7.8208 | -87.2838 | 45.6424053986289 | 1+138.457347343851i | 138.461 | 1.5636 | 1+3.89411289404582i | 4.0205 | 1.3194 | 1-0.206876185600448i | 1.0212 | -0.204 | 1.21973128521075-0.586405575016589i | 2.6283 | -25.6767 | -1.36472945891784 | 1+1.69762170839751i | 1.9703 | 1.0385 | 1+1.69762170839751i | 1.9703 | 1.0385 | 1-0.00883589077931823i | 1 | -0.0088357 | -0.346287069893024+0.599923047630079i | -3.1892 | 119.9944 | 0.236869174302525+0.152128720058654i | -11.01 | 32.7105 | -0.0705789531012621+0.934809578254815i | -0.56085 | 94.3177 | -11.01 | 32.7105 | 0 | 0
[8 empty] | 9 | 12302.6877 | 25 | 1+212.523649900118i | 212.526 | 1.5661 | 1+3.98481843562721i | 4.1084 | 1.3249 | 1-0.57975049984877i | 1.1559 | -0.5254 | 0.990313208010008+0.966250833081281i | 1.3836 | 0.7731 | 0.0125662351878065-0.403549934655227i | -7.8778 | -88.2164 | 45.6424053986289 | 1+141.682433266745i | 141.686 | 1.5637 | 1+3.98481843562721i | 4.1084 | 1.3249 | 1-0.211694950994711i | 1.0222 | -0.20862 | 1.21962699702546-0.585288911696172i | 2.6246 | -25.636 | -1.36472945891784 | 1+1.73716439774685i | 2.0044 | 1.0485 | 1+1.73716439774685i | 2.0044 | 1.0485 | 1-0.00863476134985003i | 1 | -0.0086345 | -0.3345807515138+0.593005882886025i | -3.3386 | 119.4322 | 0.235103064875985+0.142471891802389i | -11.2164 | 31.2158 | -0.0609839494075084+0.919072388090714i | -0.71393 | 93.7962 | -11.2164 | 31.2158 | 0 | 0
[8 empty] | 10 | 12589.2541 | 25 | 1+217.473961636719i | 217.4763 | 1.5662 | 1+4.07763678068848i | 4.1985 | 1.3303 | 1-0.593254623766511i | 1.1627 | -0.53544 | 0.989856683568249+0.988757706277515i | 1.3991 | 0.78484 | 0.00586113430793524-0.401057582833508i | -7.9349 | -89.1627 | 45.6424053986289 | 1+144.982641091146i | 144.9861 | 1.5639 | 1+4.07763678068848i | 4.1985 | 1.3303 | 1-0.216625959854105i | 1.0232 | -0.21333 | 1.21952740212459-0.584482510032324i | 2.6218 | -25.607 | -1.36472945891784 | 1+1.77762815465397i | 2.0396 | 1.0584 | 1+1.77762815465397i | 2.0396 | 1.0584 | 1-0.00843821018514409i | 1 | -0.008438 | -0.323142029541598+0.585942243685376i | -3.4897 | 118.8764 | 0.233102601096817+0.1330328474668i | -11.4246 | 29.7136 | -0.0516075664809323+0.903443486760093i | -0.86783 | 93.2694 | -11.4246 | 29.7136 | 0 | 0
[8 empty] | 11 | 12882.4955 | 25 | 1+222.539580946388i | 222.5418 | 1.5663 | 1+4.17261714274478i | 4.2908 | 1.3356 | 1-0.607073299138427i | 1.1698 | -0.5456 | 0.9893786437924+1.01178883189737i | 1.4151 | 0.7966 | -0.000849515556234342-0.398470047336153i | -7.9921 | -90.1222 | 45.6424053986289 | 1+148.359720630925i | 148.3631 | 1.5641 | 1+4.17261714274478i | 4.2908 | 1.3356 | 1-0.221671826664798i | 1.0243 | -0.21814 | 1.21943228931579-0.583985946883145i | 2.6199 | -25.5898 | -1.36472945891784 | 1+1.81903443353838i | 2.0758 | 1.0682 | 1+1.81903443353838i | 2.0758 | 1.0682 | 1-0.00824613307117122i | 1 | -0.0082459 | -0.311973543202804+0.578744358163258i | -3.6424 | 118.327 | 0.230877318170929+0.123820460192306i | -11.6345 | 28.2048 | -0.0424520399885056+0.887927722633399i | -1.0225 | 92.7372 | -11.6345 | 28.2048 | 0 | 0
[8 empty] | 12 | 13182.5674 | 25 | 1+227.723193687535i | 227.7254 | 1.5664 | 1+4.26980988164128i | 4.3853 | 1.3407 | 1-0.62121385280911i | 1.1772 | -0.55587 | 0.988878074696004+1.03535642134851i | 1.4317 | 0.80836 | -0.00755867439214722-0.395785737284052i | -8.0492 | -91.0941 | 45.6424053986289 | 1+151.815462458356i | 151.8188 | 1.5642 | 1+4.26980988164128i | 4.3853 | 1.3407 | 1-0.226835226812162i | 1.0254 | -0.22306 | 1.21934145690833-0.583798963092038i | 2.6188 | -25.5843 | -1.36472945891784 | 1+1.86140518855721i | 2.113 | 1.0778 | 1+1.86140518855721i | 2.113 | 1.0778 | 1-0.00805842816610316i | 1 | -0.0080583 | -0.30107724930573+0.571424328325073i | -3.7968 | 117.7843 | 0.228437343982569+0.114842870658362i | -11.846 | 26.6902 | -0.0335190414486594+0.872529958968047i | -1.178 | 92.2 | -11.846 | 26.6902 | 0 | 0
[8 empty] | 13 | 13489.6288 | 25 | 1+233.027548280247i | 233.0297 | 1.5665 | 1+4.36926653025464i | 4.4822 | 1.3458 | 1-0.63568378228729i | 1.1849 | -0.56625 | 0.988353914504896+1.05947297047881i | 1.4489 | 0.82011 | -0.0142593013343107-0.393003499994894i | -8.1064 | -92.0779 | 45.6424053986289 | 1+155.351698853498i | 155.3549 | 1.5644 | 1+4.36926653025464i | 4.4822 | 1.3458 | 1-0.2321188979993i | 1.0266 | -0.22808 | 1.21925471228589-0.583921463370013i | 2.6187 | -25.5905 | -1.36472945891784 | 1+1.90476288524563i | 2.1513 | 1.0873 | 1+1.90476288524563i | 2.1513 | 1.0873 | 1-0.00787499594631469i | 1 | -0.0078748 | -0.290454447609829+0.563994090618517i | -3.9528 | 117.2483 | 0.225793329081874+0.106107452810846i | -12.0592 | 25.1703 | -0.024809699226675+0.857255038778682i | -1.3342 | 91.6577 | -12.0592 | 25.1703 | 0 | 0
[8 empty] | 14 | 13803.8426 | 25 | 1+238.455457163541i | 238.4576 | 1.5666 | 1+4.47103982181641i | 4.5815 | 1.3508 | 1-0.650490759721107i | 1.193 | -0.57672 | 0.987805051405035+1.08415126620184i | 1.4667 | 0.83186 | -0.0209443847482515-0.390122618804946i | -8.1635 | -93.0731 | 45.6424053986289 | 1+158.970304775694i | 158.9734 | 1.5645 | 1+4.47103982181641i | 4.5815 | 1.3508 | 1-0.237525641698615i | 1.0278 | -0.2332 | 1.21917187149834-0.584353516263553i | 2.6194 | -25.6086 | -1.36472945891784 | 1+1.94913051242832i | 2.1907 | 1.0968 | 1+1.94913051242832i | 2.1907 | 1.0968 | 1-0.00769573915361485i | 1 | -0.0076956 | -0.280105808328191+0.556465379651962i | -4.1104 | 116.7191 | 0.222956375003958+0.0976207864769576i | -12.2739 | 23.6461 | -0.0163246212784789+0.84210775235674i | -1.491 | 91.1106 | -12.2739 | 23.6461 | 0 | 0
[8 empty] | 15 | 14125.3754 | 25 | 1+244.009798286556i | 244.0118 | 1.5667 | 1+4.57518371787293i | 4.6832 | 1.3556 | 1-0.665642635965994i | 1.2013 | -0.58729 | 0.987230321184199+1.10940439327665i | 1.4851 | 0.8436 | -0.0276069720264329-0.387142808290487i | -8.2205 | -94.0788 | 45.6424053986289 | 1+162.673198857704i | 162.6763 | 1.5646 | 1+4.57518371787293i | 4.6832 | 1.3556 | 1-0.243058324637182i | 1.0291 | -0.23843 | 1.21909275887198-0.585095354208085i | 2.621 | -25.6384 | -1.36472945891784 | 1+1.9945315944085i | 2.2312 | 1.1061 | 1+1.9945315944085i | 2.2312 | 1.1061 | 1-0.00752056274367939i | 1 | -0.0075204 | -0.270031401412479+0.548849695123534i | -4.2695 | 116.197 | 0.219937961644555+0.0893886368894513i | -12.4901 | 22.1181 | -0.00806391935470246+0.827092807490934i | -1.6485 | 90.5586 | -12.4901 | 22.1181 | 0 | 0
[8 empty] | 16 | 14454.3977 | 25 | 1+249.693516634473i | 249.6955 | 1.5668 | 1+4.68175343689638i | 4.7874 | 1.3604 | 1-0.68114744474729i | 1.2099 | -0.59796 | 0.986628504762534+1.13524574124548i | 1.5041 | 0.85532 | -0.0342401988313507-0.384064206937198i | -8.2775 | -95.0946 | 45.6424053986289 | 1+166.462344422982i | 166.4653 | 1.5648 | 1+4.68175343689638i | 4.7874 | 1.3604 | 1-0.248719880316729i | 1.0305 | -0.24377 | 1.21901720663731-0.586147373667264i | 2.6235 | -25.6799 | -1.36472945891784 | 1+2.04099020344078i | 2.2728 | 1.1152 | 1+2.04099020344078i | 2.2728 | 1.1152 | 1-0.00734937383565705i | 1 | -0.0073492 | -0.260230727278748+0.541158271988315i | -4.4301 | 115.6818 | 0.216749874402748+0.0814159410608925i | -12.7076 | 20.5873 | -0.0000272343842692702+0.81221480240983i | -1.8066 | 90.0019 | -12.7076 | 20.5873 | 0 | 0
[8 empty] | 17 | 14791.0839 | 25 | 1+255.509625789994i | 255.5116 | 1.5669 | 1+4.7908054835624i | 4.8941 | 1.365 | 1-0.697013406919844i | 1.2189 | -0.60872 | 0.985998325606723+1.16168901153307i | 1.5237 | 0.86702 | -0.0408373175294161-0.380887367336137i | -8.3344 | -96.1197 | 45.6424053986289 | 1+170.339750526663i | 170.3427 | 1.5649 | 1+4.7908054835624i | 4.8941 | 1.365 | 1-0.254513310569017i | 1.0319 | -0.24922 | 1.21894505457344-0.587510135358105i | 2.6269 | -25.7333 | -1.36472945891784 | 1+2.08853097249462i | 2.3156 | 1.1242 | 1+2.08853097249462i | 2.3156 | 1.1242 | 1-0.00718208166292285i | 1 | -0.007182 | -0.250702748645296+0.533402053856979i | -4.5921 | 115.1739 | 0.213404131777198+0.0737068008712399i | -12.9265 | 19.0542 | 0.00778623723265326+0.797478201439527i | -1.9652 | 89.4406 | -12.9265 | 19.0542 | 0 | 0
[8 empty] | 18 | 15135.6125 | 25 | 1+261.461209531179i | 261.4631 | 1.567 | 1+4.90239767870961i | 5.0033 | 1.3696 | 1-0.71324893482681i | 1.2283 | -0.61956 | 0.985338447022286+1.18874822471135i | 1.544 | 0.87869 | -0.0473917245714406-0.377613244013739i | -8.3912 | -97.1534 | 45.6424053986289 | 1+174.307473020786i | 174.3103 | 1.5651 | 1+4.90239767870961i | 5.0033 | 1.3696 | 1-0.26044168714745i | 1.0334 | -0.25478 | 1.21887614966859-0.589184364562227i | 2.6311 | -25.7983 | -1.36472945891784 | 1+2.13717910831505i | 2.3596 | 1.1332 | 1+2.13717910831505i | 2.3596 | 1.1332 | 1-0.00701859752495241i | 1 | -0.0070185 | -0.241445923169469+0.52559166958822i | -4.7555 | 114.6731 | 0.20991291406955+0.0662644826597466i | -13.1467 | 17.5197 | 0.0153777166795548+0.782887313344319i | -2.1243 | 88.8747 | -13.1467 | 17.5197 | 0 | 0
[8 empty] | 19 | 15488.1662 | 25 | 1+267.551423466506i | 267.5533 | 1.5671 | 1+5.01658918999699i | 5.1153 | 1.374 | 1-0.729862636759989i | 1.238 | -0.63049 | 0.984647469318275+1.21643772793331i | 1.565 | 0.89032 | -0.0538969865913615-0.374243179030142i | -8.4478 | -98.1952 | 45.6424053986289 | 1+178.367615644337i | 178.3704 | 1.5652 | 1+5.01658918999699i | 5.1153 | 1.374 | 1-0.266508153355762i | 1.0349 | -0.26045 | 1.21881034579577-0.591170951523442i | 2.6363 | -25.8752 | -1.36472945891784 | 1+2.18696040478763i | 2.4047 | 1.1419 | 1+2.18696040478763i | 2.4047 | 1.1419 | 1-0.00685883474029182i | 1 | -0.0068587 | -0.232458236588479+0.517737413009685i | -4.9202 | 114.1795 | 0.206288493808047+0.0590914230457841i | -13.368 | 15.9844 | 0.0227488153687418+0.768446272295214i | -2.2839 | 88.3043 | -13.368 | 15.9844 | 0 | 0
[8 empty] | 20 | 15848.9319 | 25 | 1+273.783496708015i | 273.7853 | 1.5671 | 1+5.13344056327529i | 5.2299 | 1.3784 | 1-0.746863321524048i | 1.2481 | -0.64149 | 0.983923926838339+1.24477220254008i | 1.5867 | 0.90191 | -0.0603468650138374-0.370778885504294i | -8.5042 | -99.2442 | 45.6424053986289 | 1+182.522331138677i | 182.5251 | 1.5653 | 1+5.13344056327529i | 5.2299 | 1.3784 | 1-0.272715925714636i | 1.0365 | -0.26624 | 1.21874750340311-0.593470951931904i | 2.6424 | -25.9638 | -1.36472945891784 | 1+2.23790125661466i | 2.4512 | 1.1506 | 1+2.23790125661466i | 2.4512 | 1.1506 | 1-0.00670270860059795i | 1 | -0.0067026 | -0.223737236089437+0.509849225677819i | -5.0863 | 113.6933 | 0.202543168456907+0.0521892406436637i | -13.5905 | 14.4491 | 0.0299015074024458+0.754159021391462i | -2.4439 | 87.7295 | -13.5905 | 14.4491 | 0 | 0
[8 empty] | 21 | 16218.101 | 25 | 1+280.160733583432i | 280.1625 | 1.5672 | 1+5.25301375468936i | 5.3474 | 1.3827 | 1-0.764260003107084i | 1.2586 | -0.65257 | 0.98316628485187+1.27376667184514i | 1.6091 | 0.91345 | -0.0667353389831045-0.367222429245803i | -8.5603 | -100.3 | 45.6424053986289 | 1+186.773822388955i | 186.7765 | 1.5654 | 1+5.25301375468936i | 5.3474 | 1.3827 | 1-0.279068295667145i | 1.0382 | -0.27214 | 1.21868748921806-0.596085587495182i | 2.6494 | -26.0642 | -1.36472945891784 | 1+2.29002867331006i | 2.4988 | 1.1591 | 1+2.29002867331006i | 2.4988 | 1.1591 | 1-0.00655013632572497i | 1 | -0.00655 | -0.215280063655234+0.501936682566147i | -5.2537 | 113.2144 | 0.198689195923856+0.0455587532845594i | -13.814 | 12.9145 | 0.0368381020581232+0.74002929864291i | -2.6043 | 87.1502 | -13.814 | 12.9145 | 0 | 0
[8 empty] | 22 | 16595.8691 | 25 | 1+286.686515388162i | 286.6883 | 1.5673 | 1+5.37537216352805i | 5.4676 | 1.3869 | 1-0.782061905459949i | 1.2695 | -0.66371 | 0.982372936298636+1.30343650909991i | 1.6322 | 0.92494 | -0.0730566264495392-0.363576208691475i | -8.6162 | -101.3617 | 45.6424053986289 | 1+191.124343592108i | 191.127 | 1.5656 | 1+5.37537216352805i | 5.4676 | 1.3869 | 1-0.285568631323924i | 1.04 | -0.27816 | 1.21863017596492-0.599016246596635i | 2.6573 | -26.1764 | -1.36472945891784 | 1+2.34337029352019i | 2.5478 | 1.1675 | 1+2.34337029352019i | 2.5478 | 1.1675 | 1-0.00640103701983316i | 1 | -0.0064009 | -0.207083489155449+0.49400898055398i | -5.4223 | 112.7429 | 0.194738733320453+0.0392000003146905i | -14.0384 | 11.3813 | 0.0435612164875407+0.72606062530678i | -2.7649 | 86.5666 | -14.0384 | 11.3813 | 0 | 0
[8 empty] | 23 | 16982.4365 | 25 | 1+293.364302178097i | 293.366 | 1.5674 | 1+5.50058066583932i | 5.5907 | 1.391 | 1-0.800278467386905i | 1.2808 | -0.67491 | 0.981542198379989+1.33379744564484i | 1.656 | 0.93638 | -0.079305203276225-0.359842933359213i | -8.6718 | -102.4286 | 45.6424053986289 | 1+195.576201452064i | 195.5788 | 1.5657 | 1+5.50058066583932i | 5.5907 | 1.391 | 1-0.292220379248979i | 1.0418 | -0.2843 | 1.21857544209503-0.602264485041372i | 2.6662 | -26.3003 | -1.36472945891784 | 1+2.39795439967812i | 2.5981 | 1.1757 | 1+2.39795439967812i | 2.5981 | 1.1757 | 1-0.00625533162849698i | 1 | -0.0062553 | -0.199143942974344+0.486074929573287i | -5.5921 | 112.2788 | 0.190703779368834+0.0331122695033215i | -14.2638 | 9.8502 | 0.0500737488004681+0.71225629646063i | -2.9259 | 85.9786 | -14.2638 | 9.8502 | 0 | 0
[8 empty] | 24 | 17378.0083 | 25 | 1+300.197634604178i | 300.1993 | 1.5675 | 1+5.62870564882835i | 5.7168 | 1.395 | 1-0.818919347550197i | 1.2925 | -0.68617 | 0.980672308989427+1.36486557925033i | 1.6806 | 0.94775 | -0.0854758202548769-0.356025601042923i | -8.727 | -103.5002 | 45.6424053986289 | 1+200.131756402786i | 200.1343 | 1.5658 | 1+5.62870564882835i | 5.7168 | 1.395 | 1-0.299027066287103i | 1.0438 | -0.29056 | 1.21852317152918-0.605832026890431i | 2.676 | -26.4359 | -1.36472945891784 | 1+2.45380993299941i | 2.6498 | 1.1838 | 1+2.45380993299941i | 2.6498 | 1.1838 | 1-0.00611294289678941i | 1 | -0.0061129 | -0.191457547991079+0.478142946260151i | -5.763 | 111.8221 | 0.186596120785229+0.0272941280670582i | -14.49 | 8.3219 | 0.05637885168486+0.698619373684133i | -3.087 | 85.3862 | -14.49 | 8.3219 | 0 | 0
[8 empty] | 25 | 17782.7941 | 25 | 1+307.190135789712i | 307.1918 | 1.5675 | 1+5.75981504605712i | 5.846 | 1.3989 | 1-0.83799442959124i | 1.3047 | -0.69748 | 0.979761422974922+1.39665738265206i | 1.706 | 0.95906 | -0.0915635179482589-0.352127473979223i | -8.7819 | -104.5758 | 45.6424053986289 | 1+204.793423859808i | 204.7959 | 1.5659 | 1+5.75981504605712i | 5.846 | 1.3989 | 1-0.305992301433863i | 1.0458 | -0.29695 | 1.2184732534115-0.60972076538347i | 2.6868 | -26.5833 | -1.36472945891784 | 1+2.51096650882719i | 2.7028 | 1.1918 | 1+2.51096650882719i | 2.7028 | 1.1918 | 1-0.00597379532832008i | 1 | -0.0059737 | -0.184020150750155+0.470221049949075i | -5.9351 | 111.3728 | 0.182427282906479+0.0217434572982666i | -14.7169 | 6.797 | 0.0624799066965528+0.685152679715387i | -3.2483 | 84.7895 | -14.7169 | 6.797 | 0 | 0
[8 empty] | 26 | 18197.0086 | 25 | 1+314.345513251387i | 314.3471 | 1.5676 | 1+5.89397837346351i | 5.9782 | 1.4027 | 1-0.857513827371025i | 1.3173 | -0.70884 | 0.978807608225114+1.42918971228504i | 1.7322 | 0.9703 | -0.0975636393040614-0.348152054220564i | -8.8363 | -105.6546 | 45.6424053986289 | 1+209.563675500924i | 209.5661 | 1.566 | 1+5.89397837346351i | 5.9782 | 1.4027 | 1-0.313119777749133i | 1.0479 | -0.30345 | 1.21842558187448-0.613932763950617i | 2.6986 | -26.7423 | -1.36472945891784 | 1+2.56945443233453i | 2.7572 | 1.1996 | 1+2.56945443233453i | 2.7572 | 1.1996 | 1-0.00583781514520631i | 1 | -0.0058377 | -0.176827351682424+0.46231686084276i | -6.1083 | 110.9309 | 0.178208484761846+0.016457490275169i | -14.9446 | 5.2763 | 0.0683804993331877+0.671858794943181i | -3.4097 | 84.1886 | -14.9446 | 5.2763 | 0 | 0
[8 empty] | 27 | 18620.8714 | 25 | 1+321.667560865041i | 321.6691 | 1.5677 | 1+6.03126676621952i | 6.1136 | 1.4065 | 1-0.877487890332617i | 1.3304 | -0.72024 | 0.977808841571038+1.46247981722102i | 1.7592 | 0.98146 | -0.103471840012773-0.344103058449134i | -8.8903 | -106.736 | 45.6424053986289 | 1+214.445040576694i | 214.4474 | 1.5661 | 1+6.03126676621952i | 6.1136 | 1.4065 | 1-0.320413274315195i | 1.0501 | -0.31008 | 1.21838005581456-0.618470257314016i | 2.7113 | -26.9131 | -1.36472945891784 | 1+2.62930471459265i | 2.813 | 1.2074 | 1+2.62930471459265i | 2.813 | 1.2074 | 1-0.00570493024895516i | 1 | -0.0057049 | -0.169874534258461+0.454437600186821i | -6.2825 | 110.4964 | 0.173950598729606+0.0114328521286394i | -15.1728 | 3.7603 | 0.074084394989411+0.658740055593783i | -3.5711 | 83.5833 | -15.1728 | 3.7603 | 0 | 0
[8 empty] | 28 | 19054.6072 | 25 | 1+329.160160877242i | 329.1617 | 1.5678 | 1+6.17175301644829i | 6.2522 | 1.4102 | 1-0.897927208988597i | 1.344 | -0.73167 | 0.976763004494713+1.49654534831432i | 1.7871 | 0.99254 | -0.109284096608793-0.339984392462551i | -8.9438 | -107.8194 | 45.6424053986289 | 1+219.440107251494i | 219.4424 | 1.5662 | 1+6.17175301644829i | 6.2522 | 1.4102 | 1-0.327876658240472i | 1.0524 | -0.31683 | 1.21833657867775-0.623335652679709i | 2.7251 | -27.0956 | -1.36472945891784 | 1+2.69054908901343i | 2.8704 | 1.2149 | 1+2.69054908901343i | 2.8704 | 1.2149 | 1-0.00557507018223564i | 1 | -0.005575 | -0.163156892976733+0.446590092278041i | -6.4577 | 110.0692 | 0.169664114857404+0.00666560234572882i | -15.4015 | 2.2498 | 0.0795955158734594+0.645798553470254i | -3.7326 | 82.9737 | -15.4015 | 2.2498 | 0 | 0
[8 empty] | 29 | 19498.446 | 25 | 1+336.827285963685i | 336.8288 | 1.5678 | 1+6.3155116118191i | 6.3942 | 1.4138 | 1-0.918842620536242i | 1.358 | -0.74313 | 0.975667878635484+1.5314043675604i | 1.8158 | 1.0035 | -0.114996712339257-0.335800125555861i | -8.9968 | -108.9041 | 45.6424053986289 | 1+224.55152397579i | 224.5538 | 1.5663 | 1+6.3155116118191i | 6.3942 | 1.4138 | 1-0.335513886709905i | 1.0548 | -0.32371 | 1.21829505825499-0.628531531020479i | 2.7399 | -27.2897 | -1.36472945891784 | 1+2.75322002817479i | 2.9292 | 1.2224 | 1+2.75322002817479i | 2.9292 | 1.2224 | 1-0.00544816609152159i | 1 | -0.0054481 | -0.156669460108355+0.43878076813583i | -6.6339 | 109.6494 | 0.165359109867936+0.00215127860184029i | -15.6307 | 0.74536 | 0.0849179189492688+0.633036137103266i | -3.894 | 82.3597 | -15.6307 | 0.74536 | 0 | 0
[8 empty] | 30 | 19952.6231 | 25 | 1+344.673001335585i | 344.6745 | 1.5679 | 1+6.46261877504223i | 6.5395 | 1.4173 | 1-0.940245214603622i | 1.3726 | -0.75461 | 0.974521141084576+1.5670753576727i | 1.8454 | 1.0144 | -0.12060632084894-0.331554465014649i | -9.0492 | -109.9894 | 45.6424053986289 | 1+229.78200089039i | 229.7842 | 1.5664 | 1+6.46261877504223i | 6.5395 | 1.4173 | 1-0.343329009083125i | 1.0573 | -0.33072 | 1.21825540648664-0.634060648450419i | 2.7558 | -27.4954 | -1.36472945891784 | 1+2.81735076103829i | 2.9896 | 1.2297 | 1+2.81735076103829i | 2.9896 | 1.2297 | 1-0.00532415069058423i | 1 | -0.0053241 | -0.150407131138316+0.43101567066928i | -6.8111 | 109.2369 | 0.16104522081772-0.00211505836870772i | -15.8603 | -0.75244 | 0.0900557749534574+0.620454414174443i | -4.0553 | 81.7415 | -15.8603 | -0.75244 | 0 | 0
[8 empty] | 31 | 20417.3794 | 25 | 1+352.701466895078i | 352.7029 | 1.568 | 1+6.61315250428272i | 6.6883 | 1.4207 | 1-0.962146339129398i | 1.3877 | -0.76611 | 0.973320359457899+1.60357723188232i | 1.8758 | 1.0253 | -0.126109887751107-0.327251730922242i | -9.101 | -111.0747 | 45.6424053986289 | 1+235.134311263385i | 235.1364 | 1.5665 | 1+6.61315250428272i | 6.6883 | 1.4207 | 1-0.351326169041456i | 1.0599 | -0.33786 | 1.21821753927577-0.639925937691928i | 2.7728 | -27.7128 | -1.36472945891784 | 1+2.88297529056732i | 3.0515 | 1.2369 | 1+2.88297529056732i | 3.0515 | 1.2369 | 1-0.00520295822481651i | 1 | -0.0052029 | -0.14436468885995+0.4233004611766i | -6.9892 | 108.8317 | 0.156731623327577-0.00613877933050332i | -16.0902 | -2.243 | 0.0950133485225809+0.608054755077163i | -4.2164 | 81.1189 | -16.0902 | -2.243 | 0 | 0
[8 empty] | 32 | 20892.9613 | 25 | 1+360.916939440878i | 360.9183 | 1.568 | 1+6.76719261451647i | 6.8407 | 1.4241 | 1-0.9845576063797i | 1.4033 | -0.77762 | 0.972062986736629+1.64092934396616i | 1.9072 | 1.036 | -0.131504710173757-0.322896331469678i | -9.1523 | -112.1594 | 45.6424053986289 | 1+240.611292960585i | 240.6134 | 1.5666 | 1+6.76719261451647i | 6.8407 | 1.4241 | 1-0.359509606784968i | 1.0627 | -0.34512 | 1.21818137630987-0.64613050963599i | 2.7909 | -27.9417 | -1.36472945891784 | 1+2.95012841175613i | 3.115 | 1.244 | 1+2.95012841175613i | 3.115 | 1.244 | 1-0.00508452443636884i | 1 | -0.0050845 | -0.138536826094574+0.415640427019022i | -7.1681 | 108.4337 | 0.152427014258892-0.00992564097224238i | -16.3204 | -3.7257 | 0.0997949794536319+0.595838297483894i | -4.3773 | 80.492 | -16.3204 | -3.7257 | 0 | 0
[8 empty] | 33 | 21379.6209 | 25 | 1+369.323774925267i | 369.3251 | 1.5681 | 1+6.92482077984876i | 6.9967 | 1.4274 | 1-1.00749089910506i | 1.4195 | -0.78913 | 0.970746355864648+1.67915149850843i | 1.9396 | 1.0466 | -0.136788414387642-0.318492738941191i | -9.2028 | -113.2429 | 45.6424053986289 | 1+246.215849950178i | 246.2179 | 1.5667 | 1+6.92482077984876i | 6.9967 | 1.4274 | 1-0.367883661280666i | 1.0655 | -0.35252 | 1.21814684089058-0.652677654996557i | 2.81 | -28.1822 | -1.36472945891784 | 1+3.01884573007839i | 3.1802 | 1.2509 | 1+3.01884573007839i | 3.1802 | 1.2509 | 1-0.004968786530079i | 1 | -0.0049687 | -0.132918167022358+0.408040490317965i | -7.3479 | 108.0429 | 0.148139598670575-0.0134817406065569i | -16.5508 | -5.2 | 0.104405065109123+0.583805951794866i | -4.5379 | 79.8607 | -16.5508 | -5.2 | 0 | 0
[8 empty] | 34 | 21877.6162 | 25 | 1+377.9264307637i | 377.9278 | 1.5682 | 1+7.08612057681939i | 7.1563 | 1.4306 | 1-1.03095837684084i | 1.4363 | -0.80064 | 0.969367674091351+1.7182639614014i | 1.9728 | 1.0572 | -0.141958951636881-0.314045466530557i | -9.2527 | -114.3245 | 45.6424053986289 | 1+251.950953842467i | 251.9529 | 1.5668 | 1+7.08612057681939i | 7.1563 | 1.4306 | 1-0.376452772563093i | 1.0685 | -0.36004 | 1.21811385977108-0.659570846059952i | 2.8304 | -28.4342 | -1.36472945891784 | 1+3.0891636803659i | 3.247 | 1.2577 | 1+3.0891636803659i | 3.247 | 1.2577 | 1-0.00485568314017707i | 1 | -0.0048556 | -0.127503287122744+0.400505217531416i | -7.5286 | 107.6592 | 0.143877080857777-0.0168134715172191i | -16.7813 | -6.6654 | 0.108848043968035+0.571958407348622i | -4.6982 | 79.225 | -16.7813 | -6.6654 | 0 | 0
[8 empty] | 35 | 22387.2114 | 25 | 1+386.72946819817i | 386.7308 | 1.5682 | 1+7.2511775287157i | 7.3198 | 1.4338 | 1-1.05497248235437i | 1.4536 | -0.81214 | 0.967924017047855+1.75828747059061i | 2.0071 | 1.0676 | -0.147014592304752-0.309559046125437i | -9.3018 | -115.4038 | 45.6424053986289 | 1+257.819645465447i | 257.8216 | 1.5669 | 1+7.2511775287157i | 7.3198 | 1.4338 | 1-0.385221484088472i | 1.0716 | -0.3677 | 1.21808236300077-0.66681373853023i | 2.8519 | -28.6976 | -1.36472945891784 | 1+3.16111954612663i | 3.3155 | 1.2644 | 1+3.16111954612663i | 3.3155 | 1.2644 | 1-0.00474515429774864i | 1 | -0.0047451 | -0.122286731733997+0.39303882977353i | -7.71 | 107.2826 | 0.139646659245106-0.019927479289719i | -17.0118 | -8.1212 | 0.113128380314646+0.560296139281789i | -4.8581 | 78.585 | -17.0118 | -8.1212 | 0 | 0
[8 empty] | 36 | 22908.6765 | 25 | 1+395.737554715653i | 395.7388 | 1.5683 | 1+7.4200791509185i | 7.4872 | 1.4368 | 1-1.07954594824227i | 1.4715 | -0.82363 | 0.966412322544014+1.79924324707044i | 2.0424 | 1.0779 | -0.151953918556449-0.305038007177828i | -9.3502 | -116.4801 | 45.6424053986289 | 1+263.825036477102i | 263.8269 | 1.567 | 1+7.4200791509185i | 7.4872 | 1.4368 | 1-0.394194445143727i | 1.0749 | -0.37549 | 1.21805228377695-0.6744101734715i | 2.8746 | -28.9724 | -1.36472945891784 | 1+3.23475147931312i | 3.3858 | 1.271 | 1+3.23475147931312i | 3.3858 | 1.271 | 1-0.00463714139893838i | 1 | -0.0046371 | -0.117263033250994+0.385645213749694i | -7.8922 | 106.9129 | 0.135455024884178-0.0228306194232948i | -17.2424 | -9.5671 | 0.117250550049399+0.548819415932062i | -5.0176 | 77.9405 | -17.2424 | -9.5671 | 0 | 0
[8 empty] | 37 | 23442.2882 | 25 | 1+404.955466522849i | 404.9567 | 1.5683 | 1+7.59291499730344i | 7.6585 | 1.4398 | 1-1.10469180368139i | 1.4901 | -0.8351 | 0.964829384073112+1.84115300613565i | 2.0786 | 1.0881 | -0.156775815607126-0.300486856759695i | -9.3979 | -117.5528 | 45.6424053986289 | 1+269.970311015233i | 269.9722 | 1.5671 | 1+7.59291499730344i | 7.6585 | 1.4398 | 1-0.403376413311577i | 1.0783 | -0.38341 | 1.21802355830318-0.682364179348267i | 2.8986 | -29.2585 | -1.36472945891784 | 1+3.31009852055092i | 3.4579 | 1.2774 | 1+3.31009852055092i | 3.4579 | 1.2774 | 1-0.00453158717387768i | 1 | -0.0045316 | -0.11242672698887+0.378327933188086i | -8.0751 | 106.5502 | 0.1313083632878-0.0255299164838545i | -17.473 | -11.0026 | 0.121219027599051+0.537528306685812i | -5.1765 | 77.2917 | -17.473 | -11.0026 | 0 | 0
[8 empty] | 38 | 23988.3292 | 25 | 1+414.388091078614i | 414.3893 | 1.5684 | 1+7.76977670772403i | 7.8339 | 1.4428 | 1-1.13042338133715i | 1.5093 | -0.84654 | 0.963171844010422+1.88403896889525i | 2.116 | 1.0982 | -0.161479461767683-0.295910060883761i | -9.4447 | -118.6215 | 45.6424053986289 | 1+276.258727385743i | 276.2605 | 1.5672 | 1+7.76977670772403i | 7.8339 | 1.4428 | 1-0.412772256993081i | 1.0818 | -0.39147 | 1.21799612565402-0.690679974164878i | 2.9238 | -29.5559 | -1.36472945891784 | 1+3.38720061983864i | 3.5317 | 1.2837 | 1+3.38720061983864i | 3.5317 | 1.2837 | 1-0.00442843565631923i | 1 | -0.0044284 | -0.107772365747161+0.37109024065736i | -8.2587 | 106.1944 | 0.12721235932057-0.0280325250187611i | -17.7035 | -12.4271 | 0.125038273897454+0.526422690178619i | -5.335 | 76.6385 | -17.7035 | -12.4271 | 0 | 0
[8 empty] | 39 | 24547.0892 | 25 | 1+424.040429685344i | 424.0416 | 1.5684 | 1+7.95075805660021i | 8.0134 | 1.4457 | 1-1.15675432443262i | 1.5291 | -0.85795 | 0.961436186491241+1.92792387405436i | 2.1544 | 1.1082 | -0.166064317422454-0.291312027150912i | -9.4908 | -119.6856 | 45.6424053986289 | 1+282.693619790229i | 282.6954 | 1.5673 | 1+7.95075805660021i | 8.0134 | 1.4457 | 1-0.422386957988929i | 1.0855 | -0.39966 | 1.21796992764583-0.699361967705239i | 2.9503 | -29.8646 | -1.36472945891784 | 1+3.4660986577299i | 3.6075 | 1.2899 | 1+3.4660986577299i | 3.6075 | 1.2899 | 1-0.00432763215396303i | 1 | -0.0043276 | -0.103294533115127+0.363935089669052i | -8.443 | 105.8454 | 0.123172204858075-0.0303456924165961i | -17.9338 | -13.8402 | 0.12871272540349+0.515502262764583i | -5.4927 | 75.9808 | -17.9338 | -13.8402 | 0 | 0
[8 empty] | 40 | 25118.8643 | 25 | 1+433.917600140734i | 433.9188 | 1.5685 | 1+8.13595500263877i | 8.1972 | 1.4485 | 1-1.18369859398236i | 1.5496 | -0.86932 | 0.959618729953267+1.9728309899706i | 2.1938 | 1.1181 | -0.170530113092637-0.286697088767709i | -9.536 | -120.7446 | 45.6424053986289 | 1+289.278400093823i | 289.2801 | 1.5673 | 1+8.13595500263877i | 8.1972 | 1.4485 | 1-0.432225614140858i | 1.0894 | -0.40797 | 1.21794490871339-0.708414763873991i | 2.9781 | -30.1843 | -1.36472945891784 | 1+3.54683446700875i | 3.6851 | 1.296 | 1+3.54683446700875i | 3.6851 | 1.296 | 1-0.00422912321945783i | 1 | -0.0042291 | -0.0989878555637822+0.356865146971894i | -8.628 | 105.503 | 0.119192608923592-0.0324767238584428i | -18.164 | -15.2415 | 0.132246784118586+0.504766547177283i | -5.6499 | 75.3187 | -18.164 | -15.2415 | 0 | 0
[8 empty] | 41 | 25703.9578 | 25 | 1+444.024839451294i | 444.026 | 1.5685 | 1+8.32546573971178i | 8.3853 | 1.4513 | 1-1.21127047619473i | 1.5707 | -0.88065 | 0.957715619327514+2.01878412699121i | 2.2344 | 1.1278 | -0.174876836736871-0.282069489960547i | -9.5803 | -121.798 | 45.6424053986289 | 1+296.016559634196i | 296.0182 | 1.5674 | 1+8.32546573971178i | 8.3853 | 1.4513 | 1-0.442293442034584i | 1.0934 | -0.41643 | 1.2179210157921-0.717843163140406i | 3.0073 | -30.5151 | -1.36472945891784 | 1+3.62945085486989i | 3.7647 | 1.3019 | 1+3.62945085486989i | 3.7647 | 1.3019 | 1-0.00413285662206267i | 1 | -0.0041328 | -0.0948470133740169+0.349882804953794i | -8.8136 | 105.1674 | 0.11527781001207-0.034432949472253i | -18.3939 | -16.6306 | 0.13564480856314+0.494214901312339i | -5.8063 | 74.6522 | -18.3939 | -16.6306 | 0 | 0
[8 empty] | 42 | 26302.6799 | 25 | 1+454.367506609096i | 454.3686 | 1.5686 | 1+8.51939074892056i | 8.5779 | 1.454 | 1-1.23948459004664i | 1.5926 | -0.89193 | 0.955722817861188+2.06580765007772i | 2.2762 | 1.1375 | -0.179104720436317-0.277433372797047i | -9.6238 | -122.8454 | 45.6424053986289 | 1+302.91167107273i | 302.9133 | 1.5675 | 1+8.51939074892056i | 8.5779 | 1.454 | 1-0.452595779765723i | 1.0977 | -0.42501 | 1.21789819820542-0.727652165086318i | 3.0379 | -30.8569 | -1.36472945891784 | 1+3.71399162561574i | 3.8463 | 1.3078 | 1+3.71399162561574i | 3.8463 | 1.3078 | 1-0.00403878131995335i | 1 | -0.0040388 | -0.0908667504531773+0.342990194075483i | -8.9998 | 104.8382 | 0.111431590315548-0.0362216937689549i | -18.6236 | -18.0072 | 0.138911105668695+0.483846527068271i | -5.9619 | 73.9814 | -18.6236 | -18.0072 | 0 | 0
[8 empty] | 43 | 26915.348 | 25 | 1+464.951085433168i | 464.9522 | 1.5686 | 1+8.71783285187191i | 8.775 | 1.4566 | 1-1.26835589503471i | 1.6152 | -0.90315 | 0.9536360985552+2.11392649172451i | 2.3191 | 1.147 | -0.183214226605956-0.27279276541073i | -9.6664 | -123.8863 | 45.6424053986289 | 1+309.967390288779i | 309.969 | 1.5676 | 1+8.71783285187191i | 8.775 | 1.4566 | 1-0.463138089770109i | 1.102 | -0.43373 | 1.21787640755743-0.737846971059449i | 3.0699 | -31.2095 | -1.36472945891784 | 1+3.800501603882i | 3.9299 | 1.3135 | 1+3.800501603882i | 3.9299 | 1.3135 | 1-0.00394684743315944i | 1 | -0.0039468 | -0.087041883094605+0.336189195267843i | -9.1865 | 104.5156 | 0.107657291571827-0.0378502474083418i | -18.853 | -19.3707 | 0.142049923541+0.473660479189089i | -6.1166 | 73.3061 | -18.853 | -19.3707 | 0 | 0
[8 empty] | 44 | 27542.287 | 25 | 1+475.781187477092i | 475.7822 | 1.5687 | 1+8.92089726519549i | 8.9768 | 1.4592 | 1-1.29789969910701i | 1.6385 | -0.91432 | 0.951451035198132+2.16316616517834i | 2.3632 | 1.1564 | -0.187206033866948-0.26815157161164i | -9.7081 | -124.9202 | 45.6424053986289 | 1+317.187458318061i | 317.189 | 1.5676 | 1+8.92089726519549i | 8.9768 | 1.4592 | 1-0.473925961720048i | 1.1066 | -0.44257 | 1.21785559763019-0.748432986933561i | 3.1034 | -31.5728 | -1.36472945891784 | 1+3.88902665840423i | 4.0155 | 1.3191 | 1+3.88902665840423i | 4.0155 | 1.3191 | 1-0.0038570062171173i | 1 | -0.003857 | -0.083367307736013+0.329481452232473i | -9.3739 | 104.1993 | 0.103957832268447-0.0393258413147204i | -19.082 | -20.721 | 0.145065445047895+0.463655674058115i | -6.2705 | 72.6265 | -19.082 | -20.721 | 0 | 0
[8 empty] | 45 | 28183.8293 | 25 | 1+486.863555004324i | 486.8646 | 1.5687 | 1+9.12869165633108i | 9.1833 | 1.4617 | 1-1.3281316667795i | 1.6625 | -0.92542 | 0.949162992977646+2.21355277796583i | 2.4085 | 1.1657 | -0.191081022706984-0.263513561853767i | -9.7489 | -125.9469 | 45.6424053986289 | 1+324.575703336216i | 324.5772 | 1.5677 | 1+9.12869165633108i | 9.1833 | 1.4617 | 1-0.484965115488042i | 1.1114 | -0.45155 | 1.21783572428577-0.759415825976852i | 3.1383 | -31.9468 | -1.36472945891784 | 1+3.97961372633808i | 4.1033 | 1.3246 | 1+3.97961372633808i | 4.1033 | 1.3246 | 1-0.003769210036825i | 1 | -0.0037692 | -0.0798380077733222+0.322868383592303i | -9.5617 | 103.8893 | 0.100335725946591-0.0406556231369112i | -19.3107 | -22.0576 | 0.147961782185403+0.453830898398632i | -6.4234 | 71.9426 | -19.3107 | -22.0576 | 0 | 0
[8 empty] | 46 | 28840.315 | 25 | 1+498.204064032817i | 498.2051 | 1.5688 | 1+9.34132620061534i | 9.3947 | 1.4642 | 1-1.35906782744161i | 1.6873 | -0.93645 | 0.946767118649429+2.26511304573601i | 2.455 | 1.1749 | -0.19484026104679-0.258882365519754i | -9.7888 | -126.9659 | 45.6424053986289 | 1+332.136042688545i | 332.1375 | 1.5678 | 1+9.34132620061534i | 9.3947 | 1.4642 | 1-0.496261404179538i | 1.1164 | -0.46065 | 1.21781674537259-0.770801311830229i | 3.1748 | -32.3312 | -1.36472945891784 | 1+4.07231083814604i | 4.1933 | 1.33 | 1+4.07231083814604i | 4.1933 | 1.33 | 1-0.00368341234158563i | 1 | -0.0036834 | -0.0764490594867396+0.316351194845824i | -9.7501 | 103.5856 | 0.0967931003638655-0.0418466360245367i | -19.5389 | -23.3803 | 0.150742971175285+0.444184817842438i | -6.5753 | 71.2543 | -19.5389 | -23.3803 | 0 | 0
[8 empty] | 47 | 29512.0923 | 25 | 1+509.808727450576i | 509.8097 | 1.5688 | 1+9.55891363969832i | 9.6111 | 1.4666 | 1-1.39072458385524i | 1.7129 | -0.9474 | 0.944258330242811+2.31787430642539i | 2.5028 | 1.1839 | -0.198484989821649-0.254261464474387i | -9.8278 | -127.9768 | 45.6424053986289 | 1+339.872484967051i | 339.874 | 1.5679 | 1+9.55891363969832i | 9.6111 | 1.4666 | 1-0.50782081723633i | 1.1216 | -0.46988 | 1.21779862063607-0.78259548159696i | 3.2129 | -32.7261 | -1.36472945891784 | 1+4.16716714306382i | 4.2855 | 1.3353 | 1+4.16716714306382i | 4.2855 | 1.3353 | 1-0.00359956764032546i | 1 | -0.0035996 | -0.0731956371355245+0.309930890084899i | -9.939 | 103.2879 | 0.0933317172906704-0.0429057996727015i | -19.7668 | -24.6889 | 0.153412968247546+0.434715985332772i | -6.7261 | 70.5619 | -19.7668 | -24.6889 | 0 | 0
[8 empty] | 48 | 30199.5172 | 25 | 1+521.683698203744i | 521.6847 | 1.5689 | 1+9.78156934132021i | 9.8326 | 1.4689 | 1-1.42311872085163i | 1.7393 | -0.95827 | 0.941631306281221+2.37186453475271i | 2.5519 | 1.1929 | -0.202016608677025-0.249654187830967i | -9.8658 | -128.9793 | 45.6424053986289 | 1+347.789132135829i | 347.7906 | 1.5679 | 1+9.78156934132021i | 9.8326 | 1.4689 | 1-0.519649483612222i | 1.127 | -0.47924 | 1.21778131163326-0.794804589045359i | 3.2525 | -33.1311 | -1.36472945891784 | 1+4.26423293515982i | 4.3799 | 1.3404 | 1+4.26423293515982i | 4.3799 | 1.3404 | 1-0.00351763147747411i | 1 | -0.0035176 | -0.0700730172771106+0.303608283442004i | -10.1283 | 102.9963 | 0.089952992731556-0.0438398935700243i | -19.9942 | -25.983 | 0.155975646062069+0.425422849332828i | -6.8758 | 69.8652 | -19.9942 | -25.983 | 0 | 0
[8 empty] | 49 | 30902.9543 | 25 | 1+533.835272558998i | 533.8362 | 1.5689 | 1+10.0094113604812i | 10.0592 | 1.4712 | 1-1.45626741423102i | 1.7666 | -0.96906 | 0.938880474494628+2.4271123570517i | 2.6024 | 1.2017 | -0.205436661867528-0.245063707868478i | -9.9029 | -129.9731 | 45.6424053986289 | 1+355.890181705999i | 355.8916 | 1.568 | 1+10.0094113604812i | 10.0592 | 1.4712 | 1-0.531753675022699i | 1.1326 | -0.48873 | 1.21776478165132-0.80743510792628i | 3.2938 | -33.5462 | -1.36472945891784 | 1+4.36355968000183i | 4.4767 | 1.3455 | 1+4.36355968000183i | 4.4767 | 1.3455 | 1-0.00343756040939349i | 1 | -0.0034375 | -0.067076582365108+0.297384010238216i | -10.3181 | 102.7107 | 0.0866580173803447-0.0446555423705791i | -20.2211 | -27.2624 | 0.158434790724481+0.416303761815632i | -7.0244 | 69.1644 | -20.2211 | -27.2624 | 0 | 0
[8 empty] | 50 | 31622.7766 | 25 | 1+546.269893441909i | 546.2708 | 1.569 | 1+10.2425605020358i | 10.2913 | 1.4735 | 1-1.49018823986942i | 1.7946 | -0.97976 | 0.936+2.48364706644902i | 2.6542 | 1.2104 | -0.208746824438359-0.240493037032816i | -9.9391 | -130.9578 | 45.6424053986289 | 1+364.179928961272i | 364.1813 | 1.5681 | 1+10.2425605020358i | 10.2913 | 1.4735 | 1-0.544139809270265i | 1.1385 | -0.49833 | 1.21774899562964-0.820493735407114i | 3.3367 | -33.9713 | -1.36472945891784 | 1+4.46520004194472i | 4.5758 | 1.3505 | 1+4.46520004194472i | 4.5758 | 1.3505 | 1-0.00335931198134342i | 1 | -0.0033593 | -0.0642018236792921+0.291258537808338i | -10.5084 | 102.4309 | 0.0834475771354681-0.045359203298372i | -20.4475 | -28.527 | 0.160794099352528+0.407356986015232i | -7.1716 | 68.4596 | -20.4475 | -28.527 | 0 | 0
[8 empty] | 51 | 32359.3657 | 25 | 1+558.994153853059i | 558.995 | 1.569 | 1+10.4811403847449i | 10.5287 | 1.4757 | 1-1.52489918303757i | 1.8235 | -0.99037 | 0.932983772924743+2.54149863839594i | 2.7073 | 1.219 | -0.211948888758627-0.235945025951793i | -9.9743 | -131.9333 | 45.6424053986289 | 1+372.662769235373i | 372.6641 | 1.5681 | 1+10.4811403847449i | 10.5287 | 1.4757 | 1-0.556814453647248i | 1.1446 | -0.50806 | 1.2177339200855-0.833987395624116i | 3.3814 | -34.406 | -1.36472945891784 | 1+4.56920791205376i | 4.6774 | 1.3553 | 1+4.56920791205376i | 4.6774 | 1.3553 | 1-0.0032828447049716i | 1 | -0.0032828 | -0.061444343638979+0.2852321759841i | -10.699 | 102.1568 | 0.0803221735196397-0.0459571554835453i | -20.6734 | -29.7765 | 0.163057178150605+0.398580703922941i | -7.3176 | 67.7508 | -20.6734 | -29.7765 | 0 | 0
[8 empty] | 52 | 33113.1121 | 25 | 1+572.014800363744i | 572.0157 | 1.569 | 1+10.7252775068202i | 10.7718 | 1.4778 | 1-1.56041864793699i | 1.8534 | -1.0009 | 0.929825395446836+2.60069774656164i | 2.7619 | 1.2274 | -0.215044751466219-0.2314223623913i | -10.0087 | -132.8992 | 45.6424053986289 | 1+381.343200242496i | 381.3445 | 1.5682 | 1+10.7252775068202i | 10.7718 | 1.4778 | 1-0.569784328417865i | 1.1509 | -0.51791 | 1.21771952304306-0.847923243355043i | 3.4278 | -34.8503 | -1.36472945891784 | 1+4.67563843667838i | 4.7814 | 1.3601 | 1+4.67563843667838i | 4.7814 | 1.3601 | 1-0.00320811803631595i | 1 | -0.0032081 | -0.058799857549311+0.279305087220618i | -10.8901 | 101.8884 | 0.0772820438654442-0.0464554911222749i | -20.8988 | -31.0108 | 0.165227540951723+0.389973023515817i | -7.4623 | 67.0381 | -20.8988 | -31.0108 | 0 | 0
[8 empty] | 53 | 33884.4156 | 25 | 1+585.338736693097i | 585.3396 | 1.5691 | 1+10.9751013129956i | 11.0206 | 1.4799 | 1-1.59676546745814i | 1.8841 | -1.0113 | 0.926518168224199+2.66127577909689i | 2.8179 | 1.2358 | -0.218036400874672-0.22692757107875i | -10.0421 | -133.8553 | 45.6424053986289 | 1+390.225824462065i | 390.2271 | 1.5682 | 1+10.9751013129956i | 11.0206 | 1.4799 | 1-0.5830563103814i | 1.1576 | -0.52787 | 1.21770577396556-0.862308667813939i | 3.476 | -35.3039 | -1.36472945891784 | 1+4.78454804669155i | 4.8879 | 1.3648 | 1+4.78454804669155i | 4.8879 | 1.3648 | 1-0.00313509235430759i | 1 | -0.0031351 | -0.0562641948279351+0.273477296355022i | -11.0815 | 101.6256 | 0.0743271811454229-0.0468601083471802i | -21.1236 | -32.2297 | 0.167308608187757+0.381531985707701i | -7.6055 | 66.3217 | -21.1236 | -32.2297 | 0 | 0
[8 empty] | 54 | 34673.685 | 25 | 1+598.973027368513i | 598.9739 | 1.5691 | 1+11.2307442631596i | 11.2752 | 1.482 | 1-1.63395891316581i | 1.9157 | -1.0216 | 0.923055076184486+2.72326485527634i | 2.8754 | 1.244 | -0.220925904883554-0.222463014319571i | -10.0746 | -134.8014 | 45.6424053986289 | 1+399.315351579009i | 399.3166 | 1.5683 | 1+11.2307442631596i | 11.2752 | 1.482 | 1-0.596637436518356i | 1.1645 | -0.53794 | 1.21769264369053-0.877151296570133i | 3.526 | -35.7667 | -1.36472945891784 | 1+4.89599448741002i | 4.9971 | 1.3693 | 1+4.89599448741002i | 4.9971 | 1.3693 | 1-0.00306372893976338i | 1 | -0.0030637 | -0.053833299757415+0.267748699989629i | -11.2733 | 101.3683 | 0.0714573533416139-0.0471767056918004i | -21.3479 | -33.4331 | 0.169303706250679+0.373255571015939i | -7.7473 | 65.6016 | -21.3479 | -33.4331 | 0 | 0
[8 empty] | 55 | 35481.3389 | 25 | 1+612.924901471391i | 612.9257 | 1.5692 | 1+11.4923419025886i | 11.5358 | 1.484 | 1-1.67201870551725i | 1.9482 | -1.0318 | 0.919428773645173+2.78669784252875i | 2.9345 | 1.2521 | -0.223715399425646-0.218030893333072i | -10.1061 | -135.7373 | 45.6424053986289 | 1+408.616600980927i | 408.6178 | 1.5683 | 1+11.4923419025886i | 11.5358 | 1.484 | 1-0.61053490772159i | 1.1716 | -0.54813 | 1.21768010436799-0.892458999593621i | 3.5779 | -36.2383 | -1.36472945891784 | 1+5.01003684921189i | 5.1089 | 1.3738 | 1+5.01003684921189i | 5.1089 | 1.3738 | 1-0.00299398995485624i | 1 | -0.002994 | -0.0515032318064701+0.262119075495013i | -11.4655 | 101.1163 | 0.0686721222651127-0.0474107780311429i | -21.5716 | -34.6209 | 0.171216067209293+0.365141705939449i | -7.8876 | 64.878 | -21.5716 | -34.6209 | 0 | 0
[8 empty] | 56 | 36307.8055 | 25 | 1+627.201756470045i | 627.2026 | 1.5692 | 1+11.7600329338134i | 11.8025 | 1.486 | 1-1.71096502431814i | 1.9818 | -1.0419 | 0.915631568732389+2.85160837386356i | 2.995 | 1.2601 | -0.226407077476248-0.213633250235237i | -10.1368 | -136.6628 | 45.6424053986289 | 1+418.134504313363i | 418.1357 | 1.5684 | 1+11.7600329338134i | 11.8025 | 1.486 | 1-0.624756092614279i | 1.1791 | -0.55842 | 1.21766812940132-0.908239893428754i | 3.6316 | -36.7187 | -1.36472945891784 | 1+5.12673559886687i | 5.2234 | 1.3782 | 1+5.12673559886687i | 5.2234 | 1.3782 | 1-0.00292583842305333i | 1 | -0.0029258 | -0.0492701655608967+0.256588089631088i | -11.658 | 100.8697 | 0.0659708617509531-0.0475676138801856i | -21.7948 | -35.7931 | 0.173048828847796+0.357188269045991i | -8.0264 | 64.151 | -21.7948 | -35.7931 | 0 | 0
[8 empty] | 57 | 37153.5229 | 25 | 1+641.811162141977i | 641.8119 | 1.5692 | 1+12.0339592901621i | 12.0754 | 1.4879 | 1-1.75081851942222i | 2.0163 | -1.0519 | 0.911655407065415+2.9180308657037i | 3.0571 | 1.268 | -0.229003178642865-0.209271970597866i | -10.1666 | -137.5777 | 45.6424053986289 | 1+427.874108094651i | 427.8753 | 1.5685 | 1+12.0339592901621i | 12.0754 | 1.4879 | 1-0.639308531456897i | 1.1869 | -0.56882 | 1.21765669339091-0.924502345498749i | 3.6873 | -37.2075 | -1.36472945891784 | 1+5.24615261159675i | 5.3406 | 1.3824 | 1+5.24615261159675i | 5.3406 | 1.3824 | 1-0.00285923820951037i | 1 | -0.0028592 | -0.0471303903026961+0.251155306786646i | -11.8509 | 100.6282 | 0.0633527751673493-0.0476522939334741i | -22.0174 | -36.9495 | 0.174805034994508+0.349393096768521i | -8.1635 | 63.4207 | -22.0174 | -36.9495 | 0 | 0
[8 empty] | 58 | 38018.9396 | 25 | 1+656.760864587451i | 656.7616 | 1.5693 | 1+12.3142662110147i | 12.3548 | 1.4898 | 1-1.79160032168013i | 2.0518 | -1.0617 | 0.90749185467226+2.98600053613354i | 3.1209 | 1.2758 | -0.231505979346855-0.204948786515985i | -10.1955 | -138.482 | 45.6424053986289 | 1+437.840576391634i | 437.8417 | 1.5685 | 1+12.3142662110147i | 12.3548 | 1.4898 | 1-0.654199940145143i | 1.195 | -0.57932 | 1.21764577208024-0.941254978543065i | 3.745 | -37.7045 | -1.36472945891784 | 1+5.36835120388232i | 5.4607 | 1.3866 | 1+5.36835120388232i | 5.4607 | 1.3866 | 1-0.00279415400191258i | 1 | -0.0027941 | -0.0450803092736813+0.245820196839917i | -12.044 | 100.3919 | 0.0608169121911243-0.0476696907312554i | -22.2395 | -38.0902 | 0.17648763611084+0.341753988912171i | -8.299 | 62.6874 | -22.2395 | -38.0902 | 0 | 0
[8 empty] | 59 | 38904.5145 | 25 | 1+672.058790336589i | 672.0595 | 1.5693 | 1+12.6011023188111i | 12.6407 | 1.4916 | 1-1.83333205414322i | 2.0883 | -1.0714 | 0.903132080100082+3.05555342357203i | 3.1862 | 1.2834 | -0.233917783602637-0.200665280118143i | -10.2235 | -139.3755 | 45.6424053986289 | 1+448.039193557726i | 448.0403 | 1.5686 | 1+12.6011023188111i | 12.6407 | 1.4916 | 1-0.669438214301014i | 1.2034 | -0.58992 | 1.21763534230453-0.958506675190118i | 3.8046 | -38.2094 | -1.36472945891784 | 1+5.49339616703474i | 5.5837 | 1.3907 | 1+5.49339616703474i | 5.5837 | 1.3907 | 1-0.00273055129175161i | 1 | -0.0027305 | -0.0431164386575473+0.240582142644498i | -12.2374 | 100.1605 | 0.0583621848127938-0.047624469340861i | -22.4609 | -39.215 | 0.178099490112558+0.334268713874975i | -8.4328 | 61.9512 | -22.4609 | -39.215 | 0 | 0
[8 empty] | 60 | 39810.7171 | 25 | 1+687.71305055211i | 687.7138 | 1.5693 | 1+12.8946196978521i | 12.9333 | 1.4934 | 1-1.87603584352843i | 2.1259 | -1.0811 | 0.898566835682489+3.12672640588071i | 3.2533 | 1.291 | -0.236240914394758-0.196422887457564i | -10.2507 | -140.2581 | 45.6424053986289 | 1+458.47536703474i | 458.4765 | 1.5686 | 1+12.8946196978521i | 12.9333 | 1.4934 | 1-0.685031433459168i | 1.2121 | -0.60061 | 1.21762538194147-0.976266582667712i | 3.8663 | -38.7219 | -1.36472945891784 | 1+5.62135380154859i | 5.7096 | 1.3947 | 1+5.62135380154859i | 5.7096 | 1.3947 | 1-0.00266839635602865i | 1 | -0.0026684 | -0.0412354063121891+0.235440447146566i | -12.4312 | 99.9341 | 0.0559873825454594-0.0475210889460894i | -22.6818 | -40.324 | 0.179643363397145+0.326935013586623i | -8.5649 | 61.2122 | -22.6818 | -40.324 | 0 | 0
[8 empty] | 61 | 40738.0278 | 25 | 1+703.731945329995i | 703.7327 | 1.5694 | 1+13.1949739749374i | 13.2328 | 1.4952 | 1-1.91973433195016i | 2.1646 | -1.0906 | 0.893786437923996+3.19955721991693i | 3.3221 | 1.2984 | -0.238477705648314-0.192222902725465i | -10.277 | -141.1297 | 45.6424053986289 | 1+469.154630219997i | 469.1557 | 1.5687 | 1+13.1949739749374i | 13.2328 | 1.4952 | 1-0.700987865350806i | 1.2212 | -0.61139 | 1.21761586986442-0.99454411765377i | 3.93 | -39.2418 | -1.36472945891784 | 1+5.75229195225545i | 5.8386 | 1.3987 | 1+5.75229195225545i | 5.8386 | 1.3987 | 1-0.00260765623937404i | 1 | -0.0026077 | -0.0394339502818618+0.2303943401406i | -12.6252 | 99.7125 | 0.0536911868212123-0.0473638052419764i | -22.9022 | -41.4172 | 0.181121932052916+0.319750608170813i | -8.6952 | 60.4707 | -22.9022 | -41.4172 | 0 | 0
[8 empty] | 62 | 41686.9383 | 25 | 1+720.123968100288i | 720.1247 | 1.5694 | 1+13.5023244018804i | 13.5393 | 1.4969 | 1-1.96445068892538i | 2.2043 | -1.0999 | 0.888780746960039+3.27408448154229i | 3.3926 | 1.3057 | -0.240630494784088-0.188066482731506i | -10.3025 | -141.9903 | 45.6424053986289 | 1+480.082645400192i | 480.0837 | 1.5687 | 1+13.5023244018804i | 13.5393 | 1.4969 | 1-0.717315970287327i | 1.2307 | -0.62225 | 1.21760678589757-1.01334897126984i | 3.9958 | -39.7688 | -1.36472945891784 | 1+5.88628004429599i | 5.9706 | 1.4025 | 1+5.88628004429599i | 5.9706 | 1.4025 | 1-0.00254829873657397i | 1 | -0.0025483 | -0.0377089171167002+0.225442984671969i | -12.8194 | 99.4957 | 0.0514721845673138-0.0471566735374658i | -23.1219 | -42.4946 | 0.182537783227199+0.312713200337499i | -8.8237 | 59.7269 | -23.1219 | -42.4946 | 0 | 0
[8 empty] | 63 | 42657.9519 | 25 | 1+736.897810130434i | 736.8985 | 1.5694 | 1+13.8168339399457i | 13.853 | 1.4985 | 1-2.01020862365844i | 2.2452 | -1.1092 | 0.88353914504896+3.35034770609739i | 3.4649 | 1.313 | -0.24270161584618-0.183954651600097i | -10.3272 | -142.8398 | 45.6424053986289 | 1+491.265206753623i | 491.2662 | 1.5688 | 1+13.8168339399457i | 13.853 | 1.4985 | 1-0.734024405646091i | 1.2405 | -0.6332 | 1.2175981107731-1.03269111422007i | 4.0637 | -40.3025 | -1.36472945891784 | 1+6.02338911993013i | 6.1058 | 1.4063 | 1+6.02338911993013i | 6.1058 | 1.4063 | 1-0.00249029237549475i | 1 | -0.0024903 | -0.0360572600250666+0.220585483095634i | -13.0139 | 99.2836 | 0.049328880961966-0.0469035524739554i | -23.3411 | -43.5563 | 0.183893416632627+0.305820479512224i | -8.9503 | 58.981 | -23.3411 | -43.5563 | 0 | 0
[8 empty] | 64 | 43651.5832 | 25 | 1+754.062365133505i | 754.063 | 1.5695 | 1+14.1386693462532i | 14.174 | 1.5002 | 1-2.05703239761202i | 2.2872 | -1.1183 | 0.878050514050352+3.42838732935335i | 3.539 | 1.3201 | -0.244693393186849-0.179888305635091i | -10.3511 | -143.6782 | 45.6424053986289 | 1+502.708243422337i | 502.7092 | 1.5688 | 1+14.1386693462532i | 14.174 | 1.5002 | 1-0.751122030460689i | 1.2507 | -0.64422 | 1.21758982609039-1.05258080207836i | 4.1338 | -40.8427 | -1.36472945891784 | 1+6.16369187620463i | 6.2443 | 1.41 | 1+6.16369187620463i | 6.2443 | 1.41 | 1-0.00243360640039593i | 1 | -0.0024336 | -0.0344760368822616+0.215820882800958i | -13.2087 | 99.076 | 0.0472597113760894-0.0466081082733847i | -23.5598 | -44.6023 | 0.185191246172133+0.299070125710307i | -9.0749 | 58.2332 | -23.5598 | -44.6023 | 0 | 0
[8 empty] | 65 | 44668.3592 | 25 | 1+771.62673398377i | 771.6274 | 1.5695 | 1+14.4680012621957i | 14.5025 | 1.5018 | 1-2.10494683737086i | 2.3304 | -1.1273 | 0.872303211841991+3.50824472895143i | 3.6151 | 1.3271 | -0.24660813569074-0.175868218309189i | -10.3742 | -144.5055 | 45.6424053986289 | 1+514.417822655847i | 514.4188 | 1.5689 | 1+14.4680012621957i | 14.5025 | 1.5018 | 1-0.768617910118117i | 1.2613 | -0.65531 | 1.21758191427694-1.07302858072664i | 4.206 | -41.389 | -1.36472945891784 | 1+6.30726270349804i | 6.386 | 1.4136 | 1+6.30726270349804i | 6.386 | 1.4136 | 1-0.00237821075562319i | 1 | -0.0023782 | -0.0329624081172669+0.211148181613233i | -13.4037 | 98.8728 | 0.0452630525132209-0.0462738194353651i | -23.7778 | -45.6326 | 0.186433601664859+0.292459813164138i | -9.1977 | 57.4838 | -23.7778 | -45.6326 | 0 | 0
[8 empty] | 66 | 45708.819 | 25 | 1+789.600229542075i | 789.6009 | 1.5695 | 1+14.8050043039139i | 14.8387 | 1.5034 | 1-2.15397734780513i | 2.3748 | -1.1361 | 0.866285047625341+3.58996224634188i | 3.693 | 1.334 | -0.248448131518546-0.171895045338136i | -10.3965 | -145.3216 | 45.6424053986289 | 1+526.40015302805i | 526.4011 | 1.5689 | 1+14.8050043039139i | 14.8387 | 1.5034 | 1-0.786521321165345i | 1.2722 | -0.66647 | 1.21757435855111-1.09404529194682i | 4.2804 | -41.9411 | -1.36472945891784 | 1+6.45417772496328i | 6.5312 | 1.4171 | 1+6.45417772496328i | 6.5312 | 1.4171 | 1-0.00232407606967243i | 1 | -0.0023241 | -0.0315136344974214+0.20656633288294i | -13.5989 | 98.6741 | 0.0433372327644882-0.0459039818087007i | -23.9954 | -46.6475 | 0.187622730656488+0.285987213712237i | -9.3185 | 56.733 | -23.9954 | -46.6475 | 0 | 0
[8 empty] | 67 | 46773.5141 | 25 | 1+807.992381593682i | 807.993 | 1.5696 | 1+15.1498571548816i | 15.1828 | 1.5049 | 1-2.20414992554048i | 2.4204 | -1.1449 | 0.859983256067228+3.67358320923412i | 3.7729 | 1.3408 | -0.250215643348592-0.167969329803506i | -10.4181 | -146.1266 | 45.6424053986289 | 1+538.661587729121i | 538.6625 | 1.5689 | 1+15.1498571548816i | 15.1828 | 1.5049 | 1-0.8048417562279i | 1.2837 | -0.67769 | 1.21756714288658-1.11564207916984i | 4.3571 | -42.4987 | -1.36472945891784 | 1+6.60451483688949i | 6.6798 | 1.4205 | 1+6.60451483688949i | 6.6798 | 1.4205 | 1-0.00227117363961658i | 1 | -0.0022712 | -0.03012707482924+0.202074250274098i | -13.7943 | 98.4797 | 0.0414805417996956-0.0455017139685103i | -24.2124 | -47.6469 | 0.188760800299113+0.27964999995898i | -9.4373 | 55.9811 | -24.2124 | -47.6469 | 0 | 0
[8 empty] | 68 | 47863.0092 | 25 | 1+826.81294190105i | 826.8135 | 1.5696 | 1+15.5027426606447i | 15.535 | 1.5064 | 1-2.25549117274171i | 2.4672 | -1.1535 | 0.853384470222862+3.75915195456951i | 3.8548 | 1.3476 | -0.25191290409346-0.164091507291417i | -10.439 | -146.9205 | 45.6424053986289 | 1+551.208627934033i | 551.2095 | 1.569 | 1+15.5027426606447i | 15.535 | 1.5064 | 1-0.823588929042942i | 1.2955 | -0.68896 | 1.21756025197825-1.13783039338436i | 4.4359 | -43.0613 | -1.36472945891784 | 1+6.75835375000326i | 6.8319 | 1.4239 | 1+6.75835375000326i | 6.8319 | 1.4239 | 1-0.00221947541588701i | 1 | -0.0022195 | -0.0288001835920168+0.197670812263294i | -13.9899 | 98.2895 | 0.0396912394188924-0.0450699628358759i | -24.4289 | -48.631 | 0.189849899286834+0.273445848214088i | -9.554 | 55.2283 | -24.4289 | -48.631 | 0 | 0
[8 empty] | 69 | 48977.8819 | 25 | 1+846.071889374377i | 846.0725 | 1.5696 | 1+15.8638479257696i | 15.8953 | 1.5078 | 1-2.30802831121769i | 2.5154 | -1.1619 | 0.846474693182753+3.84671385202947i | 3.9387 | 1.3542 | -0.253542113067977-0.160261911017994i | -10.4591 | -147.7034 | 45.6424053986289 | 1+564.047926249585i | 564.0488 | 1.569 | 1+15.8638479257696i | 15.8953 | 1.5078 | 1-0.842772779609653i | 1.3078 | -0.70028 | 1.21755367120989-1.16062199920883i | 4.5171 | -43.6286 | -1.36472945891784 | 1+6.91577603173268i | 6.9877 | 1.4272 | 1+6.91577603173268i | 6.9877 | 1.4272 | 1-0.00216895398740117i | 1 | -0.002169 | -0.0275305085193293+0.193354866361033i | -14.1857 | 98.1035 | 0.0379675636914747-0.0446115094825477i | -24.6449 | -49.5999 | 0.190892039834714+0.267372441221113i | -9.6687 | 54.4749 | -24.6449 | -49.5999 | 0 | 0
[8 empty] | 70 | 50118.7234 | 25 | 1+865.779435362539i | 865.78 | 1.5696 | 1+16.2333644130476i | 16.2641 | 1.5093 | 1-2.36178919685465i | 2.5648 | -1.1703 | 0.839239268383387+3.93631532809108i | 4.0248 | 1.3607 | -0.255105432584173-0.156480776915618i | -10.4786 | -148.4752 | 45.6424053986289 | 1+577.186290241693i | 577.1872 | 1.5691 | 1+16.2333644130476i | 16.2641 | 1.5093 | 1-0.862403479459532i | 1.3205 | -0.71165 | 1.21754738662308-1.18402898112944i | 4.6005 | -44.2004 | -1.36472945891784 | 1+7.07686514945527i | 7.1472 | 1.4304 | 1+7.07686514945527i | 7.1472 | 1.4304 | 1-0.00211958256702894i | 1 | -0.0021196 | -0.0263156881421814+0.18912523306717i | -14.3817 | 97.9215 | 0.0363077384119595-0.0441289750686253i | -24.8603 | -50.5537 | 0.191889159689688+0.261427470684121i | -9.7813 | 53.7211 | -24.8603 | -50.5537 | 0 | 0
[8 empty] | 71 | 51286.1384 | 25 | 1+885.946029067276i | 885.9466 | 1.5697 | 1+16.6114880450115i | 16.6416 | 1.5107 | 1-2.41680233438576i | 2.6155 | -1.1785 | 0.831662848518695+4.02800389064292i | 4.113 | 1.3672 | -0.256604984948663-0.152748248657211i | -10.4974 | -149.2361 | 45.6424053986289 | 1+590.630686044851i | 590.6315 | 1.5691 | 1+16.6114880450115i | 16.6416 | 1.5107 | 1-0.88249143704948i | 1.3337 | -0.72306 | 1.21754138488761-1.20806374990796i | 4.6862 | -44.7761 | -1.36472945891784 | 1+7.24170651475348i | 7.3104 | 1.4336 | 1+7.24170651475348i | 7.3104 | 1.4336 | 1-0.00207133497738974i | 1 | -0.0020713 | -0.0251534493061851+0.184980709572053i | -14.5779 | 97.7435 | 0.0347099799031199-0.043624826866322i | -25.0753 | -51.4926 | 0.192843124163297+0.2556086396018i | -9.8917 | 52.9674 | -25.0753 | -51.4926 | 0 | 0
[8 empty] | 72 | 52480.746 | 25 | 1+906.582363083504i | 906.5829 | 1.5697 | 1+16.9984193078157i | 17.0278 | 1.512 | 1-2.47309689250471i | 2.6676 | -1.1865 | 0.823729362986357+4.12182815417451i | 4.2033 | 1.3735 | -0.258042849837687-0.149064382598619i | -10.5156 | -149.9861 | 45.6424053986289 | 1+604.388242055669i | 604.3891 | 1.5691 | 1+16.9984193078157i | 17.0278 | 1.512 | 1-0.903047303280504i | 1.3474 | -0.7345 | 1.21753565327322-1.23273904916235i | 4.7742 | -45.3555 | -1.36472945891784 | 1+7.41038752870111i | 7.4776 | 1.4367 | 1+7.41038752870111i | 7.4776 | 1.4367 | 1-0.00202418563697292i | 1 | -0.0020242 | -0.0240416046739594+0.180920073214967i | -14.7742 | 97.5694 | 0.0331725031982255-0.0431013843278292i | -25.2898 | -52.4167 | 0.193755728176956+0.249913664418137i | -10.0001 | 52.2139 | -25.2898 | -52.4167 | 0 | 0
[8 empty] | 73 | 53703.1796 | 25 | 1+927.699379068677i | 927.6999 | 1.5697 | 1+17.3943633575377i | 17.4231 | 1.5134 | 1-2.53070271933139i | 2.7211 | -1.1945 | 0.815421983799897+4.2178378655523i | 4.2959 | 1.3798 | -0.259421062025336-0.145429152622028i | -10.5331 | -150.7254 | 45.6424053986289 | 1+618.466252712451i | 618.4671 | 1.5692 | 1+17.3943633575377i | 17.4231 | 1.5134 | 1-0.924081977144974i | 1.3616 | -0.74596 | 1.21753017962259-1.25806796212399i | 4.8645 | -45.9381 | -1.36472945891784 | 1+7.58299762820456i | 7.6487 | 1.4397 | 1+7.58299762820456i | 7.6487 | 1.4397 | 1-0.00197810954657408i | 1 | -0.0019781 | -0.0229780502227772+0.176942084711261i | -14.9707 | 97.3991 | 0.0316935276347982-0.0425608251599674i | -25.5038 | -53.3263 | 0.194628698311552+0.244340276998649i | -10.1063 | 51.461 | -25.5038 | -53.3263 | 0 | 0
[8 empty] | 74 | 54954.0874 | 25 | 1+949.308273544183i | 949.3088 | 1.5697 | 1+17.7995301289535i | 17.8276 | 1.5147 | 1-2.58965035823765i | 2.776 | -1.2023 | 0.80672308989427+4.31608393039607i | 4.3908 | 1.386 | -0.260741609440733-0.141842454865785i | -10.55 | -151.454 | 45.6424053986289 | 1+632.872182362788i | 632.873 | 1.5692 | 1+17.7995301289535i | 17.8276 | 1.5147 | 1-0.945606611505394i | 1.3763 | -0.75745 | 1.21752495232556-1.28406391857476i | 4.9571 | -46.5236 | -1.36472945891784 | 1+7.75962833342329i | 7.8238 | 1.4426 | 1+7.75962833342329i | 7.8238 | 1.4426 | 1-0.00193308227604021i | 1 | -0.0019331 | -0.0219607627464253+0.173045491159372i | -15.1674 | 97.2326 | 0.0302712818925498-0.0420051913726787i | -25.7174 | -54.2214 | 0.195463694853923+0.238886226441033i | -10.2103 | 50.709 | -25.7174 | -54.2214 | 0 | 0
[8 empty] | 75 | 56234.1325 | 25 | 1+971.420503831903i | 971.421 | 1.5698 | 1+18.2141344468482i | 18.2416 | 1.5159 | 1-2.64997106404193i | 2.8324 | -1.21 | 0.797614229749223+4.41661844006988i | 4.4881 | 1.3921 | -0.262006431530461-0.138304112328449i | -10.5663 | -152.172 | 45.6424053986289 | 1+647.613669221269i | 647.6144 | 1.5693 | 1+18.2141344468482i | 18.2416 | 1.5159 | 1-0.967632619007819i | 1.3915 | -0.76895 | 1.2175199602945-1.31074070196807i | 5.052 | -47.1116 | -1.36472945891784 | 1+7.94037329629523i | 8.0031 | 1.4455 | 1+7.94037329629523i | 8.0031 | 1.4455 | 1-0.00188907995131647i | 1 | -0.0018891 | -0.0209877973692518+0.169229028838675i | -15.3642 | 97.0697 | 0.0289040085081405-0.041436395272503i | -25.9305 | -55.1023 | 0.196262313833699+0.233549280728877i | -10.3122 | 49.9581 | -25.9305 | -55.1023 | 0 | 0
[8 empty] | 76 | 57543.9937 | 25 | 1+994.047794129026i | 994.0483 | 1.5698 | 1+18.6383961399193i | 18.6652 | 1.5172 | 1-2.71169681958088i | 2.8902 | -1.2175 | 0.78807608225114+4.51949469930146i | 4.5877 | 1.3982 | -0.263217417903221-0.134813879337026i | -10.582 | -152.8795 | 45.6424053986289 | 1+662.698529419351i | 662.6993 | 1.5693 | 1+18.6383961399193i | 18.6652 | 1.5172 | 1-0.990171678132975i | 1.4073 | -0.78046 | 1.2175151929408-1.33811245673722i | 5.1493 | -47.7017 | -1.36472945891784 | 1+8.12532835019215i | 8.1866 | 1.4483 | 1+8.12532835019215i | 8.1866 | 1.4483 | 1-0.00184607924178785i | 1 | -0.0018461 | -0.0200572850794678+0.16549142580885i | -15.5612 | 96.9104 | 0.027589967899073-0.0408562253759963i | -26.1432 | -55.9691 | 0.197026089044629+0.228327228236876i | -10.4118 | 49.2087 | -26.1432 | -55.9691 | 0 | 0
[8 empty] | 77 | 58884.3655 | 25 | 1+1017.20214172437i | 1017.2026 | 1.5698 | 1+19.072540157332i | 19.0987 | 1.5184 | 1-2.77486035266713i | 2.9496 | -1.2249 | 0.778088415710379+4.6247672544452i | 4.6898 | 1.4041 | -0.264376407234273-0.131371445871335i | -10.5972 | -153.5767 | 45.6424053986289 | 1+678.134761149583i | 678.1355 | 1.5693 | 1+19.072540157332i | 19.0987 | 1.5184 | 1-1.01323573938835i | 1.4236 | -0.79197 | 1.21751064015241-1.36619369579522i | 5.2489 | -48.2935 | -1.36472945891784 | 1+8.31459156073177i | 8.3745 | 1.4511 | 1+8.31459156073177i | 8.3745 | 1.4511 | 1-0.00180405734790897i | 1 | -0.0018041 | -0.019167430287922+0.16183140432114i | -15.7582 | 96.7547 | 0.026327441928491-0.0402663522215377i | -26.3554 | -56.822 | 0.197756494045304+0.223217879095748i | -10.5093 | 48.4611 | -26.3554 | -56.822 | 0 | 0
[8 empty] | 78 | 60255.9586 | 25 | 1+1040.89582335953i | 1040.8963 | 1.5698 | 1+19.5167966879912i | 19.5424 | 1.5196 | 1-2.83949515344198i | 3.0104 | -1.2322 | 0.767630044947134+4.73249192240329i | 4.7943 | 1.41 | -0.265485186408209-0.127976441738281i | -10.6118 | -154.2637 | 45.6424053986289 | 1+693.930548906353i | 693.9313 | 1.5694 | 1+19.5167966879912i | 19.5424 | 1.5196 | 1-1.03683703164451i | 1.4405 | -0.80348 | 1.21750629227238-1.39499930822996i | 5.3508 | -48.8867 | -1.36472945891784 | 1+8.50826327777354i | 8.5668 | 1.4538 | 1+8.50826327777354i | 8.5668 | 1.4538 | 1-0.00176299198911546i | 1 | -0.001763 | -0.0183165084177937+0.158247683051526i | -15.9555 | 96.6024 | 0.0251147370419071-0.039668334061223i | -26.5672 | -57.6614 | 0.198454944134749+0.218219066424769i | -10.6046 | 47.7157 | -26.5672 | -57.6614 | 0 | 0
[8 empty] | 79 | 61659.5002 | 25 | 1+1065.14140173811i | 1065.1419 | 1.5699 | 1+19.9714012825896i | 19.9964 | 1.5208 | 1-2.90563549213234i | 3.0729 | -1.2393 | 0.75667878635484+4.84272582022055i | 4.9015 | 1.4158 | -0.266545489879371-0.124628440591445i | -10.6259 | -154.9407 | 45.6424053986289 | 1+710.094267825407i | 710.095 | 1.5694 | 1+19.9714012825896i | 19.9964 | 1.5208 | 1-1.060988068619i | 1.458 | -0.81498 | 1.21750214007839-1.42454456719877i | 5.4551 | -49.4808 | -1.36472945891784 | 1+8.70644618862532i | 8.7637 | 1.4564 | 1+8.70644618862532i | 8.7637 | 1.4564 | 1-0.00172286139201056i | 1 | -0.0017229 | -0.017502863529939+0.154738979165576i | -16.1528 | 96.4534 | 0.0239501870059972-0.0390636224175011i | -26.7787 | -58.4872 | 0.199122798299004+0.21332864743963i | -10.6977 | 46.9726 | -26.7787 | -58.4872 | 0 | 0
[8 empty] | 80 | 63095.7344 | 25 | 1+1089.95173218671i | 1089.9522 | 1.5699 | 1+20.4365949785008i | 20.461 | 1.5219 | 1-2.97331643722126i | 3.137 | -1.2464 | 0.745211410845762+4.95552739536875i | 5.0112 | 1.4215 | -0.267558999230166-0.121326963792844i | -10.6395 | -155.6077 | 45.6424053986289 | 1+726.634488124471i | 726.6352 | 1.5694 | 1+20.4365949785008i | 20.461 | 1.5219 | 1-1.08570165551131i | 1.4761 | -0.82647 | 1.2174981747632-1.45484513802669i | 5.5617 | -50.0755 | -1.36472945891784 | 1+8.90924537248976i | 8.9652 | 1.459 | 1+8.90924537248976i | 8.9652 | 1.459 | 1-0.00168364427882046i | 1 | -0.0016836 | -0.0167249059879693+0.151304010224287i | -16.3502 | 96.3078 | 0.0228321552785538-0.03845356749188i | -26.9897 | -59.2999 | 0.199761361125306+0.208544504442973i | -10.7886 | 46.2323 | -26.9897 | -59.2999 | 0 | 0
[8 empty] | 81 | 64565.4229 | 25 | 1+1115.33996947093i | 1115.3404 | 1.5699 | 1+20.9126244275799i | 20.9365 | 1.523 | 1-3.0425738740417i | 3.2027 | -1.2532 | 0.733203594578984+5.07095645673615i | 5.1237 | 1.4272 | -0.268527342908522-0.118071484115105i | -10.6526 | -156.2649 | 45.6424053986289 | 1+743.559979647285i | 743.5607 | 1.5695 | 1+20.9126244275799i | 20.9365 | 1.523 | 1-1.11099089579234i | 1.4948 | -0.83793 | 1.21749438791592-1.4859170865126i | 5.6705 | -50.6703 | -1.36472945891784 | 1+9.11676835617853i | 9.1714 | 1.4615 | 1+9.11676835617853i | 9.1714 | 1.4615 | 1-0.00164531985611265i | 1 | -0.0016453 | -0.015981110166549+0.147941495939976i | -16.5478 | 96.1654 | 0.0217590370375935-0.0378394234155022i | -27.2004 | -60.0995 | 0.200371884681005+0.203864545704722i | -10.8773 | 45.495 | -27.2004 | -60.0995 | 0 | 0
[8 empty] | 82 | 66069.3448 | 25 | 1+1141.31957477023i | 1141.32 | 1.5699 | 1+21.3997420269419i | 21.4231 | 1.5241 | 1-3.11344452380338i | 3.2701 | -1.26 | 0.720629867366292+5.18907420633895i | 5.2389 | 1.4328 | -0.26945209612669-0.114861429283383i | -10.6652 | -156.9125 | 45.6424053986289 | 1+760.879716513488i | 760.8804 | 1.5695 | 1+21.3997420269419i | 21.4231 | 1.5241 | 1-1.13686919815202i | 1.5141 | -0.84936 | 1.21749077150424-1.51777688744767i | 5.7817 | -51.265 | -1.36472945891784 | 1+9.32912517112443i | 9.3826 | 1.464 | 1+9.32912517112443i | 9.3826 | 1.464 | 1-0.00160786780377094i | 1 | -0.0016079 | -0.0152700122058527+0.14465015979085i | -16.7455 | 96.0261 | 0.0207292608963939-0.0372223533335662i | -27.4107 | -60.8864 | 0.200955570354782+0.199286706239061i | -10.9638 | 44.7611 | -27.4107 | -60.8864 | 0 | 0
[8 empty] | 83 | 67608.2975 | 25 | 1+1167.90432281523i | 1167.9048 | 1.5699 | 1+21.8982060527856i | 21.921 | 1.5252 | 1-3.18596596306289i | 3.3392 | -1.2667 | 0.707463558646477+5.30994327177146i | 5.3569 | 1.4383 | -0.270334780904557-0.111696185357468i | -10.6774 | -157.5507 | 45.6424053986289 | 1+778.602881876819i | 778.6035 | 1.5695 | 1+21.8982060527856i | 21.921 | 1.5252 | 1-1.1633502836088i | 1.5341 | -0.86076 | 1.21748731785736-1.55044143335066i | 5.8952 | -51.8592 | -1.36472945891784 | 1+9.54642841172162i | 9.5987 | 1.4664 | 1+9.54642841172162i | 9.5987 | 1.4664 | 1-0.00157126826422144i | 1 | -0.0015713 | -0.0145902078146292+0.141428730502545i | -16.9433 | 95.89 | 0.0197412903300034-0.0366034343175483i | -27.6207 | -61.6607 | 0.201513570658116+0.194808948484513i | -11.0481 | 44.0308 | -27.6207 | -61.6607 | 0 | 0
[8 empty] | 84 | 69183.0971 | 25 | 1+1195.10830919122i | 1195.1087 | 1.57 | 1+22.4082807973354i | 22.4306 | 1.5262 | 1-3.26017664364725i | 3.4101 | -1.2732 | 0.693676740913511+5.43362773941206i | 5.4777 | 1.4438 | -0.271176866241666-0.108575099955381i | -10.6892 | -158.1796 | 45.6424053986289 | 1+796.738872794146i | 796.7395 | 1.5695 | 1+22.4082807973354i | 22.4306 | 1.5262 | 1-1.19044819278471i | 1.5547 | -0.87212 | 1.21748401964968-1.58392804342475i | 6.0109 | -52.4524 | -1.36472945891784 | 1+9.76879329502459i | 9.8198 | 1.4688 | 1+9.76879329502459i | 9.8198 | 1.4688 | 1-0.00153550183190382i | 1 | -0.0015355 | -0.0139403501238713+0.138275943404591i | -17.1411 | 95.7568 | 0.0187936248374811-0.0359836621009546i | -27.8304 | -62.4227 | 0.202046990985411+0.190429262893433i | -11.1302 | 43.3045 | -27.8304 | -62.4227 | 0 | 0
[8 empty] | 85 | 70794.5784 | 25 | 1+1222.94595781187i | 1222.9464 | 1.57 | 1+22.9302367089727i | 22.952 | 1.5272 | 1-3.33611591304161i | 3.4828 | -1.2796 | 0.679240170478545+5.56019318840267i | 5.6015 | 1.4492 | -0.271979768403069-0.105497485320596i | -10.7006 | -158.7994 | 45.6424053986289 | 1+815.297305207916i | 815.2979 | 1.5696 | 1+22.9302367089727i | 22.952 | 1.5272 | 1-1.21817729334989i | 1.5761 | -0.88344 | 1.21748086988535-1.61825447274052i | 6.1289 | -53.0443 | -1.36472945891784 | 1+9.99633772183788i | 10.0462 | 1.4711 | 1+9.99633772183788i | 10.0462 | 1.4711 | 1-0.00150054954298225i | 1 | -0.0015005 | -0.0133191475926857+0.135190541669364i | -17.3391 | 95.6267 | 0.0178848008628321-0.0353639556358769i | -28.0397 | -63.1727 | 0.202556891331388+0.186145668436844i | -11.2102 | 42.5824 | -28.0397 | -63.1727 | 0 | 0
[8 empty] | 86 | 72443.596 | 25 | 1+1251.43202856697i | 1251.4324 | 1.57 | 1+23.4643505356307i | 23.4856 | 1.5282 | 1-3.4138240352518i | 3.5573 | -1.2858 | 0.664123225440144+5.68970672541965i | 5.7283 | 1.4546 | -0.272744851305082-0.102462621235659i | -10.7115 | -159.4102 | 45.6424053986289 | 1+834.288019044645i | 834.2886 | 1.5696 | 1+23.4643505356307i | 23.4856 | 1.5282 | 1-1.24655228764048i | 1.5981 | -0.89471 | 1.21747786188335-1.65343892165i | 6.2491 | -53.6346 | -1.36472945891784 | 1+10.2291823392285i | 10.2779 | 1.4733 | 1+10.2291823392285i | 10.2779 | 1.4733 | 1-0.00146639286529048i | 1 | -0.0014664 | -0.0127253619675886+0.132171277440756i | -17.5372 | 95.4994 | 0.0170133924962987-0.03474516146901i | -28.2487 | -63.9108 | 0.203044287964755+0.181956213030258i | -11.2881 | 41.8648 | -28.2487 | -63.9108 | 0 | 0
[8 empty] | 87 | 74131.0241 | 25 | 1+1280.58162514827i | 1280.582 | 1.57 | 1+24.0109054715301i | 24.0317 | 1.5292 | 1-3.49334221215278i | 3.6337 | -1.292 | 0.648293840731118+5.82223702025461i | 5.8582 | 1.4599 | -0.273473426988029-0.0994697577856282i | -10.7221 | -160.0123 | 45.6424053986289 | 1+853.721083432179i | 853.7217 | 1.5696 | 1+24.0109054715301i | 24.0317 | 1.5292 | 1-1.27558822045404i | 1.6208 | -0.90592 | 1.21747498926335-1.68950004543696i | 6.3715 | -54.223 | -1.36472945891784 | 1+10.4674506044946i | 10.5151 | 1.4756 | 1+10.4674506044946i | 10.5151 | 1.4756 | 1-0.0014330136885059i | 1 | -0.001433 | -0.0121578062961274+0.129216912859463i | -17.7353 | 95.375 | 0.016178011976396-0.0341280579370105i | -28.4574 | -64.6372 | 0.203510155057443+0.177858973885939i | -11.3638 | 41.152 | -28.4574 | -64.6372 | 0 | 0
[8 empty] | 88 | 75857.7575 | 25 | 1+1310.41020305772i | 1310.4106 | 1.57 | 1+24.5701913073323i | 24.5905 | 1.5301 | 1-3.57471260533448i | 3.7119 | -1.298 | 0.631718440104218+5.95785434222411i | 5.9913 | 1.4652 | -0.274166756163814-0.0965181179751873i | -10.7323 | -160.6058 | 45.6424053986289 | 1+873.60680203848i | 873.6074 | 1.5697 | 1+24.5701913073323i | 24.5905 | 1.5301 | 1-1.3053004870265i | 1.6443 | -0.91707 | 1.21747224593221-1.72645696420822i | 6.4962 | -54.8091 | -1.36472945891784 | 1+10.7112688506242i | 10.7578 | 1.4777 | 1+10.7112688506242i | 10.7578 | 1.4777 | 1-0.00140039431454714i | 1 | -0.0014004 | -0.0116153429954287+0.126326220991415i | -17.9336 | 95.2534 | 0.0153773100117957-0.0335133591820943i | -28.6659 | -65.3524 | 0.203955426268818+0.173852057796672i | -11.4374 | 40.4443 | -28.6659 | -65.3524 | 0 | 0
[8 empty] | 89 | 77624.7117 | 25 | 1+1340.93357780216i | 1340.934 | 1.5701 | 1+25.1425045837906i | 25.1624 | 1.531 | 1-3.65797835845644i | 3.7922 | -1.3039 | 0.614361864912411+6.09663059742739i | 6.1275 | 1.4704 | -0.274826048827192-0.0936069002037475i | -10.7422 | -161.1909 | 45.6424053986289 | 1+893.955718534776i | 893.9563 | 1.5697 | 1+25.1425045837906i | 25.1624 | 1.531 | 1-1.33570484119487i | 1.6686 | -0.92815 | 1.217469626071-1.76432927303153i | 6.6229 | -55.3925 | -1.36472945891784 | 1+10.9607663532789i | 11.0063 | 1.4798 | 1+10.9607663532789i | 11.0063 | 1.4798 | 1-0.00136851744819037i | 1 | -0.0013685 | -0.0110968819760135+0.123497986665585i | -18.1319 | 95.1345 | 0.0146099759409386-0.0329017189897145i | -28.874 | -66.0564 | 0.204380996284658+0.169933601355928i | -11.5089 | 39.742 | -28.874 | -66.0564 | 0 | 0
[8 empty] | 90 | 79432.8235 | 25 | 1+1372.16793327892i | 1372.1683 | 1.5701 | 1+25.7281487489797i | 25.7476 | 1.5319 | 1-3.74318362012314i | 3.8745 | -1.3097 | 0.596187299532675+6.23863936687189i | 6.2671 | 1.4755 | -0.275452464920307-0.0907352806031775i | -10.7517 | -161.7679 | 45.6424053986289 | 1+914.778622185944i | 914.7792 | 1.5697 | 1+25.7281487489797i | 25.7476 | 1.5319 | 1-1.36681740375019i | 1.6936 | -0.93916 | 1.21746712412267-1.80313705232519i | 6.7519 | -55.973 | -1.36472945891784 | 1+11.216075399337i | 11.2606 | 1.4819 | 1+11.216075399337i | 11.2606 | 1.4819 | 1-0.00133736618789909i | 1 | -0.0013374 | -0.0106013788209844+0.120731007227082i | -18.3303 | 95.0183 | 0.0138747377460476-0.0322937344509085i | -29.0819 | -66.7496 | 0.204787722310773+0.166101771119041i | -11.5784 | 39.0452 | -29.0819 | -66.7496 | 0 | 0
[8 empty] | 91 | 81283.0516 | 25 | 1+1404.12983035668i | 1404.1302 | 1.5701 | 1+26.3274343191878i | 26.3464 | 1.5328 | 1-3.83037356729211i | 3.9588 | -1.3154 | 0.577156193275138+6.38395594548684i | 6.41 | 1.4806 | -0.276047115040985-0.0879024152430813i | -10.7609 | -162.3368 | 45.6424053986289 | 1+936.086553571119i | 936.0871 | 1.5697 | 1+26.3274343191878i | 26.3464 | 1.5328 | 1-1.39865467098494i | 1.7194 | -0.95009 | 1.2174647347803-1.84290087850506i | 6.8829 | -56.5503 | -1.36472945891784 | 1+11.4773313570341i | 11.5208 | 1.4839 | 1+11.4773313570341i | 11.5208 | 1.4839 | 1-0.00130692401686277i | 1 | -0.0013069 | -0.0101278330204772+0.118024093211108i | -18.5287 | 94.9046 | 0.0131703619370505-0.0316899494525761i | -29.2896 | -67.4322 | 0.20517642552134+0.162354763709737i | -11.6459 | 38.3543 | -29.2896 | -67.4322 | 0 | 0
[8 empty] | 92 | 83176.3771 | 25 | 1+1436.83621565635i | 1436.8366 | 1.5701 | 1+26.9406790435567i | 26.9592 | 1.5337 | 1-3.91959442922745i | 4.0451 | -1.321 | 0.557228178611879+6.53265738204574i | 6.5564 | 1.4857 | -0.276611061185892-0.0851074422087446i | -10.7698 | -162.898 | 45.6424053986289 | 1+957.890810437569i | 957.8913 | 1.5698 | 1+26.9406790435567i | 26.9592 | 1.5337 | 1-1.43123352343964i | 1.746 | -0.96094 | 1.21746245297582-1.8836418348946i | 7.016 | -57.124 | -1.36472945891784 | 1+11.7446727477371i | 11.7872 | 1.4859 | 1+11.7446727477371i | 11.7872 | 1.4859 | 1-0.00127717479423938i | 1 | -0.0012772 | -0.00967528626109073+0.115376068943073i | -18.7273 | 94.7935 | 0.0124956533198023-0.0310908579994812i | -29.497 | -68.1044 | 0.205547892462185+0.158690805876112i | -11.7113 | 37.6695 | -29.497 | -68.1044 | 0 | 0
[8 empty] | 93 | 85113.8038 | 25 | 1+1470.30443053634i | 1470.3048 | 1.5701 | 1+27.5682080725565i | 27.5863 | 1.5345 | 1-4.01089351201113i | 4.1337 | -1.3265 | 0.536360985552005+6.68482252001854i | 6.7063 | 1.4907 | -0.277145317520551-0.0823494835570754i | -10.7784 | -163.4515 | 45.6424053986289 | 1+980.202953690897i | 980.2035 | 1.5698 | 1+27.5682080725565i | 27.5863 | 1.5345 | 1-1.46457123485307i | 1.7734 | -0.97171 | 1.21746027386923-1.92538152290343i | 7.1511 | -57.6939 | -1.36472945891784 | 1+12.0182413193901i | 12.0598 | 1.4878 | 1+12.0182413193901i | 12.0598 | 1.4878 | 1-0.0012481027465973i | 1 | -0.0012481 | -0.0092428207698443+0.112785773069897i | -18.9258 | 94.6849 | 0.0118494546619356-0.0304969073722501i | -29.7043 | -68.7666 | 0.20590287640938+0.155108154499996i | -11.7748 | 36.991 | -29.7043 | -68.7666 | 0 | 0
[8 empty] | 94 | 87096.359 | 25 | 1+1504.55222028719i | 1504.5526 | 1.5701 | 1+28.2103541303848i | 28.2281 | 1.5354 | 1-4.10431922362534i | 4.2244 | -1.3318 | 0.51451035198132+6.84053203937555i | 6.8599 | 1.4957 | -0.277650851168753-0.0796276471559411i | -10.7867 | -163.9976 | 45.6424053986289 | 1+1003.03481352479i | 1003.0353 | 1.5698 | 1+28.2103541303848i | 28.2281 | 1.5354 | 1-1.49868548132112i | 1.8017 | -0.98239 | 1.2174581928384-1.96814207348099i | 7.2882 | -58.2598 | -1.36472945891784 | 1+12.298182121671i | 12.3388 | 1.4897 | 1+12.298182121671i | 12.3388 | 1.4897 | 1-0.00121969245955206i | 1 | -0.0012197 | -0.0088295577120693+0.110252059027204i | -19.1245 | 94.5788 | 0.0112306462686339-0.0299085011259711i | -29.9112 | -69.4188 | 0.206242098683652+0.151605096563325i | -11.8363 | 36.319 | -29.9112 | -69.4188 | 0 | 0
[8 empty] | 95 | 89125.0938 | 25 | 1+1539.59774354033i | 1539.5981 | 1.5701 | 1+28.8674576913812i | 28.8848 | 1.5362 | 1-4.199921099619i | 4.3173 | -1.337 | 0.491629929776458+6.99986849936497i | 7.0171 | 1.5007 | -0.278128583014629-0.0769410284124179i | -10.7948 | -164.5365 | 45.6424053986289 | 1+1026.39849569355i | 1026.399 | 1.5698 | 1+28.8674576913812i | 28.8848 | 1.5362 | 1-1.53359435066881i | 1.8308 | -0.99297 | 1.21745620546921-2.01194615885055i | 7.4274 | -58.8213 | -1.36472945891784 | 1+12.5846435828983i | 12.6243 | 1.4915 | 1+12.5846435828983i | 12.6243 | 1.4915 | 1-0.00119192886959341i | 1 | -0.0011919 | -0.00843465564252211+0.107773795446892i | -19.3232 | 94.475 | 0.0106381454796645-0.0293260019343123i | -30.118 | -70.0615 | 0.206566249921135+0.148179949074987i | -11.8959 | 35.6537 | -30.118 | -70.0615 | 0 | 0
[8 empty] | 96 | 91201.0839 | 25 | 1+1575.45958189608i | 1575.4599 | 1.5702 | 1+29.5398671605516i | 29.5568 | 1.537 | 1-4.2977498293722i | 4.4126 | -1.3422 | 0.467671186494288+7.16291638228698i | 7.1782 | 1.5056 | -0.2785793885112-0.0742887118954866i | -10.8027 | -165.0684 | 45.6424053986289 | 1+1050.30638793072i | 1050.3069 | 1.5698 | 1+29.5398671605516i | 29.5568 | 1.537 | 1-1.56931635204075i | 1.8608 | -1.0035 | 1.21745430754619-2.05681700453044i | 7.5684 | -59.3782 | -1.36472945891784 | 1+12.8777775887308i | 12.9165 | 1.4933 | 1+12.8777775887308i | 12.9165 | 1.4933 | 1-0.00116479725609847i | 1 | -0.0011648 | -0.00805730900889389+0.105349866509277i | -19.522 | 94.3735 | 0.0100709060980791-0.0287497342842763i | -30.3247 | -70.6949 | 0.206875991301184+0.144831058961385i | -11.9536 | 34.9953 | -30.3247 | -70.6949 | 0 | 0
[8 empty] | 97 | 93325.4301 | 25 | 1+1612.15674977583i | 1612.1571 | 1.5702 | 1+30.2279390582968i | 30.2445 | 1.5377 | 1-4.39785728297238i | 4.5101 | -1.3472 | 0.442583302428106+7.32976213828727i | 7.3431 | 1.5105 | -0.279004098489865-0.0716697728587603i | -10.8103 | -165.5935 | 45.6424053986289 | 1+1074.77116651722i | 1074.7716 | 1.5699 | 1+30.2279390582968i | 30.2445 | 1.5377 | 1-1.6058704257149i | 1.8918 | -1.0138 | 1.21745249504362-2.10277840164863i | 7.7114 | -59.9303 | -1.36472945891784 | 1+13.1777395626984i | 13.2156 | 1.4951 | 1+13.1777395626984i | 13.2156 | 1.4951 | 1-0.00113828323352662i | 1 | -0.0011383 | -0.007696746706811+0.102979172243798i | -19.7208 | 94.2744 | 0.0095279177601348-0.0281799870268848i | -30.5311 | -71.3191 | 0.207171955731987+0.141556802923781i | -12.0095 | 34.3441 | -30.5311 | -71.3191 | 0 | 0
[8 empty] | 98 | 95499.2586 | 25 | 1+1649.70870450372i | 1649.709 | 1.5702 | 1+30.9320382094449i | 30.9482 | 1.5385 | 1-4.50029653871652i | 4.6101 | -1.3521 | 0.416313062812214+7.50049423119417i | 7.512 | 1.5153 | -0.279403499965746-0.069083278668792i | -10.8177 | -166.112 | 45.6424053986289 | 1+1099.80580300248i | 1099.8063 | 1.5699 | 1+30.9320382094449i | 30.9482 | 1.5385 | 1-1.64327595314497i | 1.9236 | -1.0241 | 1.21745076411698-2.1498547195571i | 7.8562 | -60.4774 | -1.36472945891784 | 1+13.4846885486102i | 13.5217 | 1.4968 | 1+13.4846885486102i | 13.5217 | 1.4968 | 1-0.00111237274379215i | 1 | -0.0011124 | -0.00735223068533277+0.100660628781998i | -19.9197 | 94.1775 | 0.00900820525516012-0.0276170157891709i | -30.7374 | -71.9345 | 0.207454748994741+0.138355587265274i | -12.0635 | 33.7001 | -30.7374 | -71.9345 | 0 | 0
[8 empty] | 99 | 97723.7221 | 25 | 1+1688.13535662322i | 1688.1357 | 1.5702 | 1+31.6525379366854i | 31.6683 | 1.5392 | 1-4.60512191125394i | 4.7124 | -1.357 | 0.388804744946278+7.67520318542321i | 7.685 | 1.5202 | -0.279778336934307-0.0665282901444786i | -10.8248 | -166.6241 | 45.6424053986289 | 1+1125.42357108215i | 1125.424 | 1.5699 | 1+31.6525379366854i | 31.6683 | 1.5392 | 1-1.68155276723672i | 1.9564 | -1.0343 | 1.21744911109473-2.19807091875283i | 8.0028 | -61.0192 | -1.36472945891784 | 1+13.7987872948813i | 13.835 | 1.4985 | 1+13.7987872948813i | 13.835 | 1.4985 | 1-0.00108705204881043i | 1 | -0.0010871 | -0.00702305460189769+0.0983931685663122i | -20.1186 | 94.0827 | 0.00851082780333198-0.0270610452529242i | -30.9435 | -72.5414 | 0.207724950847306+0.135225847690095i | -12.1158 | 33.0635 | -30.9435 | -72.5414 | 0 | 0
[8 empty] | 100 | 100000 | 25 | 1+1727.45708045391i | 1727.4574 | 1.5702 | 1+32.3898202585109i | 32.4053 | 1.5399 | 1-4.7123889803847i | 4.8173 | -1.3617 | 0.359999999999998+7.85398163397449i | 7.8622 | 1.525 | -0.280129311155276-0.0640038628130758i | -10.8318 | -167.13 | 45.6424053986289 | 1+1151.63805363594i | 1151.6385 | 1.5699 | 1+32.3898202585109i | 32.4053 | 1.5399 | 1-1.72072116286364i | 1.9902 | -1.0444 | 1.21744753247065-2.24745256411238i | 8.1513 | -61.5555 | -1.36472945891784 | 1+14.1202023408247i | 14.1556 | 1.5001 | 1+14.1202023408247i | 14.1556 | 1.5001 | 1-0.00106230772321383i | 1 | -0.0010623 | -0.00670854252561088+0.0961757405179587i | -20.3176 | 93.9901 | 0.00803487829861265-0.0265122713056595i | -31.1494 | -73.1399 | 0.207983116088214+0.132166049077767i | -12.1663 | 32.4345 | -31.1494 | -73.1399 | 0 | 0
[8 empty] | 1 | 102329.2992 | 25 | 1+1767.69472489426i | 1767.695 | 1.5702 | 1+33.1442760917674i | 33.1594 | 1.5406 | 1-4.82215462052871i | 4.9248 | -1.3663 | 0.329837729247423+8.03692436754784i | 8.0437 | 1.5298 | -0.280457082920051-0.0615090480882001i | -10.8386 | -167.6299 | 45.6424053986289 | 1+1178.4631499295i | 1178.4636 | 1.5699 | 1+33.1442760917674i | 33.1594 | 1.5406 | 1-1.76080190762755i | 2.025 | -1.0543 | 1.21744602489624-2.29802583844654i | 8.3015 | -62.0863 | -1.36472945891784 | 1+14.4491041049522i | 14.4837 | 1.5017 | 1+14.4491041049522i | 14.4837 | 1.5017 | 1-0.00103812664723337i | 1 | -0.0010381 | -0.00640804768772761+0.0940073101670414i | -20.5166 | 93.8996 | 0.00757948252341956-0.025970863069233i | -31.3553 | -73.7303 | 0.20822977558195+0.129174685234448i | -12.2152 | 31.8133 | -31.3553 | -73.7303 | 0 | 0
[8 empty] | 2 | 104712.8548 | 25 | 1+1808.86962447595i | 1808.8699 | 1.5702 | 1+33.9163054589241i | 33.931 | 1.5413 | 1-4.9344770308813i | 5.0348 | -1.3708 | 0.298253954468359+8.22412838480214i | 8.2295 | 1.5345 | -0.280762271799506-0.0590428943752067i | -10.8453 | -168.124 | 45.6424053986289 | 1+1205.91308298397i | 1205.9135 | 1.57 | 1+33.9163054589241i | 33.931 | 1.5413 | 1-1.80181625286986i | 2.0607 | -1.0641 | 1.21744458517374-2.34981755638301i | 8.4533 | -62.6112 | -1.36472945891784 | 1+14.7856669753327i | 14.8194 | 1.5033 | 1+14.7856669753327i | 14.8194 | 1.5033 | 1-0.00101449599974251i | 1 | -0.0010145 | -0.00612095127815055+0.091886859747774i | -20.7157 | 93.8111 | 0.00714379834098489-0.025436964811516i | -31.561 | -74.313 | 0.208465437246526+0.12625027862371i | -12.2624 | 31.1998 | -31.561 | -74.313 | 0 | 0
[8 empty] | 3 | 107151.9305 | 25 | 1+1851.00361067576i | 1851.0039 | 1.5703 | 1+34.7063177001706i | 34.7207 | 1.542 | 1-5.04941576627118i | 5.1475 | -1.3753 | 0.26518168224199+8.41569294378528i | 8.4199 | 1.5393 | -0.281045457369222-0.0566044481091877i | -10.8518 | -168.6126 | 45.6424053986289 | 1+1234.00240711717i | 1234.0028 | 1.57 | 1+34.7063177001706i | 34.7207 | 1.542 | 1-1.8437859449393i | 2.0975 | -1.0738 | 1.21744321024936-2.40285517858393i | 8.6069 | -63.1303 | -1.36472945891784 | 1+15.1300694020549i | 15.1631 | 1.5048 | 1+15.1300694020549i | 15.1631 | 1.5048 | 1-0.000991403251459161i | 1 | -0.0009914 | -0.00584666128673622+0.0898133882615599i | -20.9148 | 93.7246 | 0.0067270148707755-0.0249106977464326i | -31.7666 | -74.888 | 0.208690587004294+0.123391380078786i | -12.3079 | 30.5943 | -31.7666 | -74.888 | 0 | 0
[8 empty] | 4 | 109647.8196 | 25 | 1+1894.11902349088i | 1894.1193 | 1.5703 | 1+35.514731690454i | 35.5288 | 1.5426 | 1-5.16703176873725i | 5.2629 | -1.3796 | 0.230550761844851+8.61171961456206i | 8.6148 | 1.544 | -0.281307179909685-0.0541927547307776i | -10.8581 | -169.0958 | 45.6424053986289 | 1+1262.74601566059i | 1262.7464 | 1.57 | 1+35.514731690454i | 35.5288 | 1.5426 | 1-1.88673323672213i | 2.1354 | -1.0834 | 1.21744189720668-2.45716682630572i | 8.7621 | -63.6432 | -1.36472945891784 | 1+15.4824939918443i | 15.5148 | 1.5063 | 1+15.4824939918443i | 15.5148 | 1.5063 | 1-0.000968836158302505i | 1 | -0.00096884 | -0.00558461138818661+0.0877859115104846i | -21.114 | 93.64 | 0.00632835165180772-0.0243921617275889i | -31.9721 | -75.4557 | 0.208905689696976+0.120596568498203i | -12.3519 | 29.9969 | -31.9721 | -75.4557 | 0 | 0
[8 empty] | 5 | 112201.8454 | 25 | 1+1938.23872328388i | 1938.239 | 1.5703 | 1+36.3419760615728i | 36.3557 | 1.5433 | 1-5.28738739984086i | 5.3811 | -1.3839 | 0.194287736451728+8.81231233306807i | 8.8145 | 1.5488 | -0.281547941079238-0.0518068596048621i | -10.8643 | -169.5738 | 45.6424053986289 | 1+1292.15914885592i | 1292.1595 | 1.57 | 1+36.3419760615728i | 36.3557 | 1.5433 | 1-1.93068089944094i | 2.1743 | -1.0929 | 1.21744064326059-2.51278129630967i | 8.9188 | -64.1498 | -1.36472945891784 | 1+15.8431276048831i | 15.8747 | 1.5078 | 1+15.8431276048831i | 15.8747 | 1.5078 | 1-0.000946782754901044i | 1 | -0.00094678 | -0.00533425986929326+0.0858034621036291i | -21.3132 | 93.5574 | 0.00594705779819494-0.0238814368406029i | -32.1775 | -76.0164 | 0.209111189966023+0.117864450526643i | -12.3943 | 29.4076 | -32.1775 | -76.0164 | 0 | 0
[8 empty] | 6 | 114815.3621 | 25 | 1+1983.38610290359i | 1983.3864 | 1.5703 | 1+37.1884894294423i | 37.2019 | 1.5439 | 1-5.41054647373069i | 5.5022 | -1.388 | 0.156315687323899+9.0175774562178i | 9.0189 | 1.5535 | -0.281768204557895-0.0494458088871775i | -10.8704 | -170.0469 | 45.6424053986289 | 1+1322.25740193572i | 1322.2578 | 1.57 | 1+37.1884894294423i | 37.2019 | 1.5439 | 1-1.97565223472822i | 2.2143 | -1.1022 | 1.21743944575131-2.56972807613014i | 9.0772 | -64.6502 | -1.36472945891784 | 1+16.2121614538866i | 16.243 | 1.5092 | 1+16.2121614538866i | 16.243 | 1.5092 | 1-0.000925231348248385i | 1 | -0.00092523 | -0.00509508859729271+0.0838650894384349i | -21.5124 | 93.4766 | 0.00558241115080147-0.0233785848991101i | -32.3828 | -76.5702 | 0.20930751309917+0.115193660222646i | -12.4352 | 28.8265 | -32.3828 | -76.5702 | 0 | 0
[8 empty] | 7 | 117489.7555 | 25 | 1+2029.58510008828i | 2029.5853 | 1.5703 | 1+38.0547206266553i | 38.0679 | 1.5445 | 1-5.53657429097797i | 5.6262 | -1.3921 | 0.116554070654151+9.2276238182966i | 9.2284 | 1.5582 | -0.281968396660457-0.0471086503437149i | -10.8764 | -170.5152 | 45.6424053986289 | 1+1353.05673339219i | 1353.0571 | 1.5701 | 1+38.0547206266553i | 38.0679 | 1.5445 | 1-2.0216710869812i | 2.2555 | -1.1114 | 1.21743830213875-2.62803735970938i | 9.237 | -65.1441 | -1.36472945891784 | 1+16.5897912054864i | 16.6199 | 1.5106 | 1+16.5897912054864i | 16.6199 | 1.5106 | 1-0.000904170511503448i | 1 | -0.00090417 | -0.00486660202809557+0.0819698596592358i | -21.7116 | 93.3977 | 0.00523371742845696-0.0228836508492938i | -32.5881 | -77.1175 | 0.209495065844337+0.112582858714764i | -12.4747 | 28.2536 | -32.5881 | -77.1175 | 0 | 0
[8 empty] | 8 | 120226.4435 | 25 | 1+2076.86021015777i | 2076.8605 | 1.5703 | 1+38.9411289404582i | 38.954 | 1.5451 | 1-5.66553767319955i | 5.7531 | -1.3961 | 0.074918546722603+9.44256278866589i | 9.4429 | 1.5629 | -0.282148906917538-0.0447944341277322i | -10.8823 | -170.9789 | 45.6424053986289 | 1+1384.57347343851i | 1384.5738 | 1.5701 | 1+38.9411289404582i | 38.954 | 1.5451 | 1-2.06876185600448i | 2.2978 | -1.1205 | 1.2174372099972-2.68774006340686i | 9.3982 | -65.6314 | -1.36472945891784 | 1+16.9762170839751i | 17.0056 | 1.512 | 1+16.9762170839751i | 17.0056 | 1.512 | 1-0.000883589077931823i | 1 | -0.00088359 | -0.00464832625315377+0.0801168555949105i | -21.9109 | 93.3205 | 0.00490030938179068-0.0223966640876231i | -32.7933 | -77.6584 | 0.209674237191827+0.110030733847604i | -12.5127 | 27.6891 | -32.7933 | -77.6584 | 0 | 0
[8 empty] | 9 | 123026.8771 | 25 | 1+2125.23649900118i | 2125.2367 | 1.5703 | 1+39.8481843562721i | 39.8607 | 1.5457 | 1-5.7975049984877i | 5.8831 | -1.4 | 0.031320801000824+9.66250833081281i | 9.6626 | 1.5676 | -0.282310088623489-0.0425022135191015i | -10.8881 | -171.4383 | 45.6424053986289 | 1+1416.82433266745i | 1416.8247 | 1.5701 | 1+39.8481843562721i | 39.8607 | 1.5457 | 1-2.11694950994711i | 2.3413 | -1.1295 | 1.21743616701005-2.74886784239135i | 9.5609 | -66.1121 | -1.36472945891784 | 1+17.3716439774685i | 17.4004 | 1.5133 | 1+17.3716439774685i | 17.4004 | 1.5133 | 1-0.000863476134985003i | 1 | -0.00086348 | -0.00443980808373908+0.0783051766774886i | -22.1103 | 93.2451 | 0.00458154595238925-0.0219176396963409i | -32.9984 | -78.1932 | 0.209845399125794+0.107535999819066i | -12.5493 | 27.133 | -32.9984 | -78.1932 | 0 | 0
[8 empty] | 10 | 125892.5412 | 25 | 1+2174.73961636719i | 2174.7398 | 1.5703 | 1+40.7763678068849i | 40.7886 | 1.5463 | 1-5.93254623766511i | 6.0162 | -1.4038 | -0.0143316431751199+9.88757706277516i | 9.8876 | 1.5722 | -0.282452259350308-0.0402310456306142i | -10.8939 | -171.8936 | 45.6424053986289 | 1+1449.82641091146i | 1449.8268 | 1.5701 | 1+40.7763678068849i | 40.7886 | 1.5463 | 1-2.16625959854105i | 2.3859 | -1.1383 | 1.21743517096501-2.81145310742517i | 9.725 | -66.5861 | -1.36472945891784 | 1+17.7762815465397i | 17.8044 | 1.5146 | 1+17.7762815465397i | 17.8044 | 1.5146 | 1-0.000843821018514408i | 1 | -0.00084382 | -0.00424061417141994+0.0765339388434276i | -22.3096 | 93.1714 | 0.00427681143965107-0.0214465796010722i | -33.2035 | -78.7222 | 0.210008907346063+0.105097396810104i | -12.5846 | 26.5853 | -33.2035 | -78.7222 | 0 | 0
[8 empty] | 11 | 128824.9552 | 25 | 1+2225.39580946388i | 2225.396 | 1.5703 | 1+41.7261714274479i | 41.7382 | 1.5468 | 1-6.07073299138427i | 6.1525 | -1.4075 | -0.0621356207600501+10.1178883189738i | 10.1181 | 1.5769 | -0.282575701426947-0.0379799920858014i | -10.8995 | -172.345 | 45.6424053986289 | 1+1483.59720630926i | 1483.5975 | 1.5701 | 1+41.7261714274479i | 41.7382 | 1.5468 | 1-2.21671826664798i | 2.4318 | -1.147 | 1.21743421974934-2.87552904204866i | 9.8904 | -67.0533 | -1.36472945891784 | 1+18.1903443353838i | 18.2178 | 1.5159 | 1+18.1903443353838i | 18.2178 | 1.5159 | 1-0.000824613307117121i | 1 | -0.00082461 | -0.00405033016353631+0.0748022744191552i | -22.509 | 93.0994 | 0.00398551467741145-0.0209834736547678i | -33.4085 | -79.2456 | 0.210165101961202+0.102713690608095i | -12.6186 | 26.0461 | -33.4085 | -79.2456 | 0 | 0
[8 empty] | 12 | 131825.6739 | 25 | 1+2277.23193687534i | 2277.2322 | 1.5704 | 1+42.6980988164128i | 42.7098 | 1.5474 | 1-6.21213852809109i | 6.2921 | -1.4112 | -0.1121925303996+10.3535642134851i | 10.3542 | 1.5816 | -0.282680662383598-0.0357481196727306i | -10.9052 | -172.7926 | 45.6424053986289 | 1+1518.15462458356i | 1518.155 | 1.5701 | 1+42.6980988164128i | 42.7098 | 1.5474 | 1-2.26835226812161i | 2.479 | -1.1556 | 1.2174333113454-2.94112962017466i | 10.0571 | -67.5137 | -1.36472945891784 | 1+18.6140518855721i | 18.6409 | 1.5171 | 1+18.6140518855721i | 18.6409 | 1.5171 | 1-0.000805842816610317i | 1 | -0.00080584 | -0.00386855989249133+0.0731093319923623i | -22.7084 | 93.029 | 0.00370708822213643-0.0205283006520254i | -33.6136 | -79.7636 | 0.210314308153866+0.100383672224938i | -12.6513 | 25.5153 | -33.6136 | -79.7636 | 0 | 0
[8 empty] | 13 | 134896.2883 | 25 | 1+2330.27548280247i | 2330.2757 | 1.5704 | 1+43.6926653025463i | 43.7041 | 1.5479 | 1-6.35683782287289i | 6.435 | -1.4148 | -0.16460854951039+10.5947297047881i | 10.596 | 1.5863 | -0.282767355360734-0.0335345009781678i | -10.9108 | -173.2367 | 45.6424053986289 | 1+1553.51698853498i | 1553.5173 | 1.5702 | 1+43.6926653025463i | 43.7041 | 1.5479 | 1-2.321188979993i | 2.5274 | -1.164 | 1.21743244382632-3.00828962410184i | 10.2251 | -67.9672 | -1.36472945891784 | 1+19.0476288524563i | 19.0739 | 1.5183 | 1+19.0476288524563i | 19.0739 | 1.5183 | 1-0.00078749959463147i | 1 | -0.0007875 | -0.00369492459769767+0.0714542762704361i | -22.9078 | 92.9601 | 0.00344098755423351-0.0200810292776707i | -33.8186 | -80.2765 | 0.21045683681933+0.0981061575108506i | -12.6828 | 24.993 | -33.8186 | -80.2765 | 0 | 0
[8 empty] | 14 | 138038.4265 | 25 | 1+2384.55457163542i | 2384.5548 | 1.5704 | 1+44.7103982181641i | 44.7216 | 1.5484 | 1-6.50490759721108i | 6.5813 | -1.4183 | -0.21949485949648+10.8415126620184i | 10.8437 | 1.591 | -0.282835959482912-0.0313382150064387i | -10.9163 | -173.6774 | 45.6424053986289 | 1+1589.70304775694i | 1589.7034 | 1.5702 | 1+44.7103982181641i | 44.7216 | 1.5484 | 1-2.37525641698615i | 2.5772 | -1.1723 | 1.21743161535202-3.07704466295688i | 10.3943 | -68.4138 | -1.36472945891784 | 1+19.4913051242832i | 19.5169 | 1.5195 | 1+19.4913051242832i | 19.5169 | 1.5195 | 1-0.000769573915361484i | 1 | -0.00076957 | -0.00352906217903901+0.0698362879273257i | -23.1073 | 92.8929 | 0.00318669029380145-0.0196416189933123i | -34.0236 | -80.7845 | 0.210592985178192+0.0958799867648079i | -12.713 | 24.4791 | -34.0236 | -80.7845 | 0 | 0
[8 empty] | 15 | 141253.7545 | 25 | 1+2440.09798286556i | 2440.0982 | 1.5704 | 1+45.7518371787294i | 45.7628 | 1.5489 | 1-6.65642635965995i | 6.7311 | -1.4217 | -0.27696788158009+11.0940439327665i | 11.0975 | 1.5958 | -0.282886620197468-0.0291583477872273i | -10.9219 | -174.1151 | 45.6424053986289 | 1+1626.73198857704i | 1626.7323 | 1.5702 | 1+45.7518371787294i | 45.7628 | 1.5489 | 1-2.43058324637182i | 2.6283 | -1.1805 | 1.21743082416517-3.14743119157478i | 10.5647 | -68.8535 | -1.36472945891784 | 1+19.945315944085i | 19.9704 | 1.5207 | 1+19.945315944085i | 19.9704 | 1.5207 | 1-0.000752056274367938i | 1 | -0.00075206 | -0.00337062648072914+0.068254563440036i | -23.3068 | 92.8272 | 0.00294369543193149-0.0192100208654195i | -34.2286 | -81.2879 | 0.210723037364102+0.0937040243424317i | -12.7421 | 23.9737 | -34.2286 | -81.2879 | 0 | 0
[8 empty] | 16 | 144543.9771 | 25 | 1+2496.93516634473i | 2496.9354 | 1.5704 | 1+46.8175343689638i | 46.8282 | 1.5494 | 1-6.81147444747291i | 6.8845 | -1.425 | -0.33714952374659+11.3524574124548i | 11.3575 | 1.6005 | -0.282919449578505-0.0269939929765215i | -10.9274 | -174.5498 | 45.6424053986289 | 1+1664.62344422982i | 1664.6237 | 1.5702 | 1+46.8175343689638i | 46.8282 | 1.5494 | 1-2.48719880316729i | 2.6807 | -1.1885 | 1.21743006858756-3.21948652982784i | 10.7362 | -69.2862 | -1.36472945891784 | 1+20.4099020344078i | 20.4344 | 1.5218 | 1+20.4099020344078i | 20.4344 | 1.5218 | 1-0.000734937383565705i | 1 | -0.00073494 | -0.00321928660447712+0.0667083149158715i | -23.5063 | 92.7629 | 0.00271152257848874-0.0187861783383173i | -34.4337 | -81.7869 | 0.21084726498747+0.0915771582621593i | -12.7701 | 23.4767 | -34.4337 | -81.7869 | 0 | 0
[8 empty] | 17 | 147910.8388 | 25 | 1+2555.09625789994i | 2555.0965 | 1.5704 | 1+47.9080548356239i | 47.9185 | 1.5499 | 1-6.97013406919844i | 7.0415 | -1.4283 | -0.40016743932772+11.6168901153307i | 11.6238 | 1.6052 | -0.282934526596697-0.024844252454843i | -10.9329 | -174.9818 | 45.6424053986289 | 1+1703.39750526663i | 1703.3978 | 1.5702 | 1+47.9080548356239i | 47.9185 | 1.5499 | 1-2.54513310569016i | 2.7345 | -1.1964 | 1.21742934701652-3.29324888241307i | 10.9088 | -69.7119 | -1.36472945891784 | 1+20.8853097249462i | 20.9092 | 1.523 | 1+20.8853097249462i | 20.9092 | 1.523 | 1-0.000718208166292285i | 1 | -0.00071821 | -0.00307472625089133+0.0651967699114625i | -23.7058 | 92.7001 | 0.00248971122713106-0.0183700279553267i | -34.6388 | -82.2817 | 0.210965927675989+0.0894982998103721i | -12.797 | 22.9882 | -34.6388 | -82.2817 | 0 | 0
[8 empty] | 18 | 151356.1248 | 25 | 1+2614.61209531179i | 2614.6123 | 1.5704 | 1+49.0239767870961i | 49.0342 | 1.5504 | 1-7.1324893482681i | 7.2022 | -1.4315 | -0.46615529777138+11.8874822471135i | 11.8966 | 1.61 | -0.282931897355611-0.0227082369268497i | -10.9385 | -175.4113 | 45.6424053986289 | 1+1743.07473020786i | 1743.075 | 1.5702 | 1+49.0239767870961i | 49.0342 | 1.5504 | 1-2.6044168714745i | 2.7898 | -1.2042 | 1.21742865792151-3.36875735910896i | 11.0825 | -70.1307 | -1.36472945891784 | 1+21.3717910831505i | 21.3952 | 1.524 | 1+21.3717910831505i | 21.3952 | 1.524 | 1-0.000701859752495241i | 1 | -0.00070186 | -0.00293664308808259+0.063719171244538i | -23.9054 | 92.6387 | 0.00227782003817093-0.0179615000311304i | -34.8439 | -82.7725 | 0.211079273592843+0.0874663831461635i | -12.8229 | 22.508 | -34.8439 | -82.7725 | 0 | 0
[8 empty] | 19 | 154881.6619 | 25 | 1+2675.51423466506i | 2675.5144 | 1.5704 | 1+50.1658918999699i | 50.1759 | 1.5509 | 1-7.29862636759989i | 7.3668 | -1.4346 | -0.53525306817248+12.1643772793331i | 12.1761 | 1.6148 | -0.282911575295473-0.0205850665263633i | -10.9441 | -175.8384 | 45.6424053986289 | 1+1783.67615644337i | 1783.6764 | 1.5702 | 1+50.1658918999699i | 50.1759 | 1.5509 | 1-2.66508153355762i | 2.8465 | -1.2118 | 1.21742799984086-3.4460519955118i | 11.2572 | -70.5426 | -1.36472945891784 | 1+21.8696040478763i | 21.8925 | 1.5251 | 1+21.8696040478763i | 21.8925 | 1.5251 | 1-0.000685883474029181i | 1 | -0.00068588 | -0.00280474814645314+0.0622747767993376i | -24.105 | 92.5788 | 0.00207542613974891-0.0175605192782901i | -35.049 | -83.2596 | 0.211187539933415+0.0854803649063464i | -12.8477 | 22.0362 | -35.049 | -83.2596 | 0 | 0
[8 empty] | 20 | 158489.3192 | 25 | 1+2737.83496708015i | 2737.8351 | 1.5704 | 1+51.334405632753i | 51.3441 | 1.5513 | 1-7.46863321524049i | 7.5353 | -1.4377 | -0.60760731616614+12.4477220254008i | 12.4625 | 1.6196 | -0.282873541365451-0.0184738714308214i | -10.9497 | -176.2634 | 45.6424053986289 | 1+1825.22331138677i | 1825.2236 | 1.5702 | 1+51.334405632753i | 51.3441 | 1.5513 | 1-2.72715925714636i | 2.9047 | -1.2193 | 1.21742737137871-3.52517377426335i | 11.433 | -70.9475 | -1.36472945891784 | 1+22.3790125661466i | 22.4013 | 1.5261 | 1+22.3790125661466i | 22.4013 | 1.5261 | 1-0.000670270860059795i | 1 | -0.00067027 | -0.00267876523868611+0.060862859326491i | -24.3045 | 92.5201 | 0.00188212444766357-0.0171670053906989i | -35.2542 | -83.7433 | 0.211290953401351+0.0835392238112667i | -12.8716 | 21.5726 | -35.2542 | -83.7433 | 0 | 0
[8 empty] | 21 | 162181.0097 | 25 | 1+2801.60733583432i | 2801.6075 | 1.5704 | 1+52.5301375468936i | 52.5397 | 1.5518 | 1-7.64260003107084i | 7.7077 | -1.4407 | -0.68337151481304+12.7376667184514i | 12.756 | 1.6244 | -0.28281774416575-0.016373792489128i | -10.9553 | -176.6865 | 45.6424053986289 | 1+1867.73822388955i | 1867.7385 | 1.5703 | 1+52.5301375468936i | 52.5397 | 1.5518 | 1-2.79068295667145i | 2.9644 | -1.2267 | 1.21742677120199-3.60616464678017i | 11.6097 | -71.3455 | -1.36472945891784 | 1+22.9002867331006i | 22.9221 | 1.5272 | 1+22.9002867331006i | 22.9221 | 1.5272 | 1-0.000655013632572497i | 1 | -0.00065501 | -0.00255843040397723+0.0594827062381254i | -24.5042 | 92.4628 | 0.00169752700409273-0.016780873586608i | -35.4595 | -84.2237 | 0.211389730664679+0.0816419602719077i | -12.8945 | 21.1173 | -35.4595 | -84.2237 | 0 | 0
[8 empty] | 22 | 165958.6907 | 25 | 1+2866.86515388162i | 2866.8653 | 1.5704 | 1+53.7537216352805i | 53.763 | 1.5522 | 1-7.8206190545995i | 7.8843 | -1.4436 | -0.76270637013643+13.0343650909991i | 13.0567 | 1.6292 | -0.282744100060963-0.0142839818668279i | -10.9611 | -177.1079 | 45.6424053986289 | 1+1911.24343592108i | 1911.2437 | 1.5703 | 1+53.7537216352805i | 53.763 | 1.5522 | 1-2.85568631323924i | 3.0257 | -1.234 | 1.21742619803766-3.68906755549706i | 11.7873 | -71.7366 | -1.36472945891784 | 1+23.4337029352019i | 23.455 | 1.5281 | 1+23.4337029352019i | 23.455 | 1.5281 | 1-0.000640103701983316i | 1 | -0.0006401 | -0.00244349137557941+0.0581336193989148i | -24.7038 | 92.4069 | 0.0015212623353421-0.0164020351137322i | -35.6648 | -84.7011 | 0.211484078792842+0.0797875959987761i | -12.9165 | 20.6702 | -35.6648 | -84.7011 | 0 | 0
[8 empty] | 23 | 169824.3652 | 25 | 1+2933.64302178094i | 2933.6432 | 1.5705 | 1+55.0058066583927i | 55.0149 | 1.5526 | 1-8.00278467386897i | 8.065 | -1.4465 | -0.84578016200102+13.3379744564483i | 13.3648 | 1.6341 | -0.282652493266347-0.0122036037125191i | -10.9669 | -177.5278 | 45.6424053986289 | 1+1955.76201452063i | 1955.7623 | 1.5703 | 1+55.0058066583927i | 55.0149 | 1.5526 | 1-2.92220379248976i | 3.0886 | -1.2411 | 1.21742565066996-3.77392645663539i | 11.9658 | -72.1209 | -1.36472945891784 | 1+23.979543996781i | 24.0004 | 1.5291 | 1+23.979543996781i | 24.0004 | 1.5291 | 1-0.000625533162849704i | 1 | -0.00062553 | -0.00233370707075864+0.0568149149137268i | -24.9034 | 92.3521 | 0.00135297482867085-0.0160303977188076i | -35.8703 | -85.1756 | 0.211574195675311+0.0779751736129754i | -12.9376 | 20.2312 | -35.8703 | -85.1756 | 0 | 0
[8 empty] | 24 | 173780.0829 | 25 | 1+3001.97634604178i | 3001.9765 | 1.5705 | 1+56.2870564882835i | 56.2959 | 1.553 | 1-8.18919347550197i | 8.25 | -1.4493 | -0.9327691010573+13.6486557925033i | 13.6805 | 1.639 | -0.282542775908955-0.0101318348493524i | -10.9727 | -177.9463 | 45.6424053986289 | 1+2001.31756402786i | 2001.3178 | 1.5703 | 1+56.2870564882835i | 56.2959 | 1.553 | 1-2.99027066287103i | 3.153 | -1.2481 | 1.21742512793785-3.86078634350971i | 12.1452 | -72.4983 | -1.36472945891784 | 1+24.5380993299941i | 24.5585 | 1.5301 | 1+24.5380993299941i | 24.5585 | 1.5301 | 1-0.000611294289678941i | 1 | -0.00061129 | -0.00222884710228617+0.0555259229124606i | -25.1031 | 92.2987 | 0.00119232412816349-0.0156658660838484i | -36.0758 | -85.6476 | 0.211660270422546+0.0762037562598472i | -12.9579 | 19.8003 | -36.0758 | -85.6476 | 0 | 0
[8 empty] | 25 | 177827.941 | 25 | 1+3071.90135789715i | 3071.9015 | 1.5705 | 1+57.5981504605717i | 57.6068 | 1.5534 | 1-8.37994429591247i | 8.4394 | -1.452 | -1.02385770250779+13.9665738265208i | 14.0041 | 1.644 | -0.282414768065627-0.00806786549547689i | -10.9787 | -178.3637 | 45.6424053986289 | 1+2047.9342385981i | 2047.9345 | 1.5703 | 1+57.5981504605717i | 57.6068 | 1.5534 | 1-3.05992301433866i | 3.2192 | -1.2549 | 1.21742462873256-3.94969327038339i | 12.3254 | -72.869 | -1.36472945891784 | 1+25.1096650882721i | 25.1296 | 1.531 | 1+25.1096650882721i | 25.1296 | 1.531 | 1-0.000597379532832002i | 1 | -0.00059738 | -0.00212869131062218+0.0542659873326484i | -25.3028 | 92.2464 | 0.00103898454955174-0.0153083422312267i | -36.2815 | -86.1173 | 0.211742483749951+0.0744724272255433i | -12.9773 | 19.3774 | -36.2815 | -86.1173 | 0 | 0
[8 empty] | 26 | 181970.0859 | 25 | 1+3143.45513251387i | 3143.4553 | 1.5705 | 1+58.9397837346351i | 58.9483 | 1.5538 | 1-8.57513827371025i | 8.6332 | -1.4547 | -1.11923917748858+14.2918971228504i | 14.3357 | 1.6489 | -0.282268257780268-0.006010900017216i | -10.9848 | -178.7801 | 45.6424053986289 | 1+2095.63675500924i | 2095.637 | 1.5703 | 1+58.9397837346351i | 58.9483 | 1.5538 | 1-3.13119777749133i | 3.287 | -1.2617 | 1.21742415199519-4.04069437688741i | 12.5065 | -73.2329 | -1.36472945891784 | 1+25.6945443233453i | 25.714 | 1.5319 | 1+25.6945443233453i | 25.714 | 1.5319 | 1-0.000583781514520631i | 1 | -0.00058378 | -0.00203302931597128+0.0530344657003224i | -25.5025 | 92.1953 | 0.000892644513826532-0.014957725899587i | -36.4872 | -86.5848 | 0.211821008345543+0.0727802895568254i | -12.996 | 18.9624 | -36.4872 | -86.5848 | 0 | 0
[8 empty] | 27 | 186208.7137 | 25 | 1+3216.67560865041i | 3216.6758 | 1.5705 | 1+60.3126676621952i | 60.321 | 1.5542 | 1-8.77487890332617i | 8.8317 | -1.4573 | -1.21911584289619+14.6247981722102i | 14.6755 | 1.654 | -0.282103001062907-0.00396015771874646i | -10.991 | -179.1957 | 45.6424053986289 | 1+2144.45040576694i | 2144.4506 | 1.5703 | 1+60.3126676621952i | 60.321 | 1.5542 | 1-3.20413274315195i | 3.3566 | -1.2683 | 1.21742369671452-4.13383791301449i | 12.6883 | -73.5902 | -1.36472945891784 | 1+26.2930471459265i | 26.3121 | 1.5328 | 1+26.2930471459265i | 26.3121 | 1.5328 | 1-0.000570493024895516i | 1 | -0.00057049 | -0.00194166008941832+0.0518307289096218i | -25.7022 | 92.1454 | 0.000753005999428674-0.014613914892492i | -36.6932 | -87.0503 | 0.211896009221948+0.0711264656843845i | -13.0139 | 18.5552 | -36.6932 | -87.0503 | 0 | 0
[8 empty] | 28 | 190546.0718 | 25 | 1+3291.60160877242i | 3291.6018 | 1.5705 | 1+61.7175301644829i | 61.7256 | 1.5546 | 1-8.97927208988597i | 9.0348 | -1.4599 | -1.32369955052868+14.9654534831433i | 15.0239 | 1.659 | -0.281918721873385-0.00191487367200978i | -10.9973 | -179.6108 | 45.6424053986289 | 1+2194.40107251494i | 2194.4013 | 1.5703 | 1+61.7175301644829i | 61.7256 | 1.5546 | 1-3.27876658240472i | 3.4279 | -1.2748 | 1.21742326192486-4.2291732647018i | 12.8709 | -73.9408 | -1.36472945891784 | 1+26.9054908901343i | 26.9241 | 1.5336 | 1+26.9054908901343i | 26.9241 | 1.5336 | 1-0.000557507018223564i | 1 | -0.00055751 | -0.00185439154238043+0.050654161001582i | -25.9019 | 92.0966 | 0.00061978401276038-0.0142768054015926i | -36.8992 | -87.5142 | 0.211967644053381+0.0695100970499374i | -13.031 | 18.1558 | -36.8992 | -87.5142 | 0 | 0
[8 empty] | 29 | 194984.46 | 25 | 1+3368.27285963685i | 3368.273 | 1.5705 | 1+63.155116118191i | 63.163 | 1.555 | 1-9.18842620536242i | 9.2427 | -1.4624 | -1.43321213645158+15.314043675604i | 15.381 | 1.6641 | -0.281715112092795+0.000125700409474012i | -11.0038 | 179.9744 | 45.6424053986289 | 1+2245.5152397579i | 2245.5155 | 1.5704 | 1+63.155116118191i | 63.163 | 1.555 | 1-3.35513886709905i | 3.501 | -1.2811 | 1.21742284670394-4.32675098001587i | 13.0541 | -74.2849 | -1.36472945891784 | 1+27.5322002817479i | 27.5504 | 1.5345 | 1+27.5322002817479i | 27.5504 | 1.5345 | 1-0.000544816609152159i | 1 | -0.00054482 | -0.00177104013363584+0.0495041589424932i | -26.1016 | 92.0489 | 0.000492706076718321-0.013946292306014i | -37.1054 | -87.9766 | 0.212036063498176+0.0679303437373107i | -13.0475 | 17.764 | -37.1054 | -87.9766 | 0 | 0
[8 empty] | 30 | 199526.2315 | 25 | 1+3446.73001335585i | 3446.7302 | 1.5705 | 1+64.6261877504223i | 64.6339 | 1.5553 | 1-9.40245214603622i | 9.4555 | -1.4648 | -1.54788589154238+15.670753576727i | 15.747 | 1.6693 | -0.281491831485969+0.0021622952492828i | -11.0104 | 179.5599 | 45.6424053986289 | 1+2297.8200089039i | 2297.8202 | 1.5704 | 1+64.6261877504223i | 64.6339 | 1.5553 | 1-3.43329009083125i | 3.576 | -1.2874 | 1.21742245017103-4.42662279595426i | 13.2381 | -74.6225 | -1.36472945891784 | 1+28.1735076103829i | 28.1912 | 1.5353 | 1+28.1735076103829i | 28.1912 | 1.5353 | 1-0.000532415069058423i | 1 | -0.00053242 | -0.00169143049321693+0.0483801324021968i | -26.3014 | 92.0023 | 0.000371511736913907-0.013622269449548i | -37.3118 | -88.4378 | 0.212101411507504+0.0663863841077275i | -13.0632 | 17.3798 | -37.3118 | -88.4378 | 0 | 0
[8 empty] | 31 | 204173.7945 | 25 | 1+3527.01466895078i | 3527.0148 | 1.5705 | 1+66.1315250428272i | 66.1391 | 1.5557 | 1-9.62146339129398i | 9.6733 | -1.4672 | -1.66796405421013+16.0357723188233i | 16.1223 | 1.6744 | -0.281248507658784+0.00419562303568196i | -11.0172 | 179.1453 | 45.6424053986289 | 1+2351.34311263385i | 2351.3433 | 1.5704 | 1+66.1315250428272i | 66.1391 | 1.5557 | 1-3.51326169041457i | 3.6528 | -1.2935 | 1.21742207148505-4.52884166587679i | 13.4228 | -74.9537 | -1.36472945891784 | 1+28.8297529056732i | 28.8471 | 1.5361 | 1+28.8297529056732i | 28.8471 | 1.5361 | 1-0.000520295822481651i | 1 | -0.0005203 | -0.00161539506248092+0.047281503532662i | -26.5011 | 91.9568 | 0.000255952085218812-0.0133046298971606i | -37.5183 | -88.8979 | 0.212163825620788+0.0648774144394763i | -13.0784 | 17.0031 | -37.5183 | -88.8979 | 0 | 0
[8 empty] | 32 | 208929.6131 | 25 | 1+3609.16939440878i | 3609.1695 | 1.5705 | 1+67.6719261451647i | 67.6793 | 1.556 | 1-9.845576063797i | 9.8962 | -1.4696 | -1.79370132633708+16.4092934396616i | 16.507 | 1.6797 | -0.280984736014221+0.0062263763946904i | -11.0242 | 178.7306 | 45.6424053986289 | 1+2406.11292960585i | 2406.1131 | 1.5704 | 1+67.6719261451647i | 67.6793 | 1.556 | 1-3.59509606784968i | 3.7316 | -1.2995 | 1.21742170984273-4.6334617875824i | 13.608 | -75.2785 | -1.36472945891784 | 1+29.5012841175613i | 29.5182 | 1.5369 | 1+29.5012841175613i | 29.5182 | 1.5369 | 1-0.000508452443636884i | 1 | -0.00050845 | -0.00154277374969419+0.0462077067471337i | -26.7009 | 91.9123 | 0.000145789300244362-0.0129932661722233i | -37.7251 | -89.3571 | 0.212223437248404+0.0634026485721002i | -13.0928 | 16.6337 | -37.7251 | -89.3571 | 0 | 0
[8 empty] | 33 | 213796.209 | 25 | 1+3693.23774925267i | 3693.2379 | 1.5705 | 1+69.2482077984876i | 69.2554 | 1.5564 | 1-10.0749089910506i | 10.1244 | -1.4719 | -1.92536441353521+16.7915149850843i | 16.9015 | 1.685 | -0.280700079711524+0.00825522730522744i | -11.0314 | 178.3154 | 45.6424053986289 | 1+2462.15849950178i | 2462.1587 | 1.5704 | 1+69.2482077984876i | 69.2554 | 1.5564 | 1-3.67883661280666i | 3.8123 | -1.3054 | 1.21742136447699-4.74053863204532i | 13.7939 | -75.5971 | -1.36472945891784 | 1+30.1884573007839i | 30.205 | 1.5377 | 1+30.1884573007839i | 30.205 | 1.5377 | 1-0.0004968786530079i | 1 | -0.00049688 | -0.00147341360049298+0.045158188500144i | -26.9006 | 91.8688 | 0.0000407962043454266-0.0126880704758051i | -37.932 | -89.8158 | 0.212280371942166+0.0619613175552724i | -13.1067 | 16.2717 | -37.932 | -89.8158 | 0 | 0
[8 empty] | 34 | 218776.1624 | 25 | 1+3779.264307637i | 3779.2644 | 1.5705 | 1+70.8612057681939i | 70.8683 | 1.5567 | 1-10.3095837684084i | 10.358 | -1.4741 | -2.06323259086489+17.182639614014i | 17.3061 | 1.6903 | -0.280394069633148+0.010282825953111i | -11.0388 | 177.8997 | 45.6424053986289 | 1+2519.50953842467i | 2519.5097 | 1.5704 | 1+70.8612057681939i | 70.8683 | 1.5567 | 1-3.76452772563093i | 3.8951 | -1.3112 | 1.21742103465526-4.85012897282683i | 13.9804 | -75.9094 | -1.36472945891784 | 1+30.891636803659i | 30.9078 | 1.5384 | 1+30.891636803659i | 30.9078 | 1.5384 | 1-0.000485568314017707i | 1 | -0.00048557 | -0.00140716848260434+0.0441324070686263i | -27.1004 | 91.8263 | -0.0000592441632815974-0.0123889348892722i | -38.1392 | -90.274 | 0.212334749654106+0.0605526693024422i | -13.12 | 15.9169 | -38.1392 | -90.274 | 0 | 0
[8 empty] | 35 | 223872.1139 | 25 | 1+3867.29468198173i | 3867.2948 | 1.5705 | 1+72.5117752871575i | 72.5187 | 1.557 | 1-10.5497248235438i | 10.597 | -1.4763 | -2.20759829521458+17.5828747059062i | 17.7209 | 1.6957 | -0.28006620436455+0.0123097995207732i | -11.0464 | 177.4833 | 45.6424053986289 | 1+2578.19645465449i | 2578.1966 | 1.5704 | 1+72.5117752871575i | 72.5187 | 1.557 | 1-3.85221484088474i | 3.9799 | -1.3168 | 1.21742071967796-4.96229091617696i | 14.1675 | -76.2156 | -1.36472945891784 | 1+31.6111954612665i | 31.627 | 1.5392 | 1+31.6111954612665i | 31.627 | 1.5392 | 1-0.000474515429774861i | 1 | -0.00047452 | -0.00134389878423626+0.0431298323343757i | -27.3002 | 91.7847 | -0.000154538957849544-0.0120957515613782i | -38.3466 | -90.732 | 0.212386684984029+0.0591759682493823i | -13.1328 | 15.5691 | -38.3466 | -90.732 | 0 | 0
[8 empty] | 36 | 229086.7653 | 25 | 1+3957.37554715653i | 3957.3757 | 1.5705 | 1+74.200791509185i | 74.2075 | 1.5573 | 1-10.7954594824227i | 10.8417 | -1.4784 | -2.35876774559858+17.9924324707044i | 18.1464 | 1.7012 | -0.279715950192249+0.0143367509097545i | -11.0543 | 177.0659 | 45.6424053986289 | 1+2638.25036477102i | 2638.2506 | 1.5704 | 1+74.200791509185i | 74.2075 | 1.5573 | 1-3.94194445143727i | 4.0668 | -1.3224 | 1.21742041887696-5.07708393184351i | 14.3551 | -76.5158 | -1.36472945891784 | 1+32.3475147931312i | 32.363 | 1.5399 | 1+32.3475147931312i | 32.363 | 1.5399 | 1-0.000463714139893838i | 1 | -0.00046371 | -0.00128347112556663+0.0421499455680531i | -27.5 | 91.7441 | -0.000245285925036703-0.0118084128809467i | -38.5543 | -91.19 | 0.212436287416337+0.0578304950176997i | -13.145 | 15.2283 | -38.5543 | -91.19 | 0 | 0
[8 empty] | 37 | 234422.8815 | 25 | 1+4049.55466522849i | 4049.5548 | 1.5705 | 1+75.9291499730344i | 75.9357 | 1.5576 | 1-11.0469180368139i | 11.0921 | -1.4805 | -2.51706159268883+18.4115300613565i | 18.5828 | 1.7067 | -0.279342741126061+0.0163642573932326i | -11.0624 | 176.6474 | 45.6424053986289 | 1+2699.70311015233i | 2699.7033 | 1.5704 | 1+75.9291499730344i | 75.9357 | 1.5576 | 1-4.03376413311577i | 4.1559 | -1.3278 | 1.21742013161424-5.19456888460365i | 14.5432 | -76.81 | -1.36472945891784 | 1+33.1009852055092i | 33.1161 | 1.5406 | 1+33.1009852055092i | 33.1161 | 1.5406 | 1-0.000453158717387768i | 1 | -0.00045316 | -0.00122575808278324+0.0411922392149259i | -27.6998 | 91.7044 | -0.000331673782314561-0.0115268116361863i | -38.7622 | -91.6482 | 0.212483661546535+0.0565155460833976i | -13.1566 | 14.8945 | -38.7622 | -91.6482 | 0 | 0
[8 empty] | 38 | 239883.2919 | 25 | 1+4143.88091078614i | 4143.881 | 1.5706 | 1+77.6977670772403i | 77.7042 | 1.5579 | 1-11.3042338133715i | 11.3484 | -1.4826 | -2.68281559895782+18.8403896889525i | 19.0304 | 1.7122 | -0.278945978951711+0.0183928691960392i | -11.0708 | 176.2275 | 45.6424053986289 | 1+2762.58727385743i | 2762.5875 | 1.5704 | 1+77.6977670772403i | 77.7042 | 1.5579 | 1-4.12772256993081i | 4.2471 | -1.3331 | 1.21741985728046-5.31480806653504i | 14.7318 | -77.0983 | -1.36472945891784 | 1+33.8720061983864i | 33.8868 | 1.5413 | 1+33.8720061983864i | 33.8868 | 1.5413 | 1-0.000442843565631923i | 1 | -0.00044284 | -0.00117063792414789+0.0402562166825138i | -27.8997 | 91.6657 | -0.000413882586019455-0.0112508411616108i | -38.9704 | -92.1068 | 0.212528907297864+0.0552304334505303i | -13.1678 | 14.5674 | -38.9704 | -92.1068 | 0 | 0
[8 empty] | 39 | 245470.8916 | 25 | 1+4240.40429685344i | 4240.4044 | 1.5706 | 1+79.5075805660021i | 79.5139 | 1.5582 | 1-11.5675432443262i | 11.6107 | -1.4846 | -2.85638135087589+19.2792387405436i | 19.4897 | 1.7179 | -0.278525033320601+0.0204231079999177i | -11.0794 | 175.8062 | 45.6424053986289 | 1+2826.93619790229i | 2826.9364 | 1.5704 | 1+79.5075805660021i | 79.5139 | 1.5582 | 1-4.22386957988929i | 4.3406 | -1.3383 | 1.21741959529373-5.43786523004416i | 14.921 | -77.3808 | -1.36472945891784 | 1+34.660986577299i | 34.6754 | 1.542 | 1+34.660986577299i | 34.6754 | 1.542 | 1-0.000432763215396303i | 1 | -0.00043276 | -0.00111799435757789+0.0393413921302907i | -28.0995 | 91.6278 | -0.000492084084647413-0.0109803954734762i | -39.1789 | -92.566 | 0.212572120128498+0.0539744843300088i | -13.1785 | 14.247 | -39.1789 | -92.566 | 0 | 0
[8 empty] | 40 | 251188.6432 | 25 | 1+4339.17600140734i | 4339.1761 | 1.5706 | 1+81.3595500263877i | 81.3657 | 1.5585 | 1-11.8369859398236i | 11.8792 | -1.4865 | -3.03812700467326+19.728309899706i | 19.9609 | 1.7236 | -0.278079241883876+0.0224554653720635i | -11.0884 | 175.3833 | 45.6424053986289 | 1+2892.78400093823i | 2892.7842 | 1.5705 | 1+81.3595500263877i | 81.3657 | 1.5585 | 1-4.32225614140858i | 4.4364 | -1.3434 | 1.21741934509835-5.5638056216686i | 15.1105 | -77.6576 | -1.36472945891784 | 1+35.4683446700875i | 35.4824 | 1.5426 | 1+35.4683446700875i | 35.4824 | 1.5426 | 1-0.000422912321945783i | 1 | -0.00042291 | -0.0010677162892583+0.038447290261579i | -28.2993 | 91.5907 | -0.000566442058854548-0.0107153693945898i | -39.3877 | -93.026 | 0.212613391229678+0.0527470408235801i | -13.1888 | 13.9331 | -39.3877 | -93.026 | 0 | 0
[8 empty] | 41 | 257039.5783 | 25 | 1+4440.24839451294i | 4440.2485 | 1.5706 | 1+83.2546573971178i | 83.2607 | 1.5588 | 1-12.1127047619473i | 12.1539 | -1.4884 | -3.22843806724862+20.1878412699121i | 20.4444 | 1.7294 | -0.277607910478446+0.0244904011153414i | -11.0977 | 174.9585 | 45.6424053986289 | 1+2960.16559634196i | 2960.1658 | 1.5705 | 1+83.2546573971178i | 83.2607 | 1.5588 | 1-4.42293442034584i | 4.5346 | -1.3484 | 1.21741910616361-5.69269601667152i | 15.3006 | -77.9288 | -1.36472945891784 | 1+36.2945085486989i | 36.3083 | 1.5433 | 1+36.2945085486989i | 36.3083 | 1.5433 | 1-0.000413285662206267i | 1 | -0.00041329 | -0.00101969759281733+0.0375734461177574i | -28.4992 | 91.5546 | -0.000637112648647626-0.0104556586692896i | -39.5969 | -93.487 | 0.212652807715175+0.0515474596130075i | -13.1986 | 13.6258 | -39.5969 | -93.487 | 0 | 0
[8 empty] | 42 | 263026.7992 | 25 | 1+4543.67506609096i | 4543.6752 | 1.5706 | 1+85.1939074892056i | 85.1998 | 1.5591 | 1-12.3948459004664i | 12.4351 | -1.4903 | -3.42771821388119+20.6580765007773i | 20.9405 | 1.7352 | -0.277110313373038+0.0265283415389813i | -11.1073 | 174.5316 | 45.6424053986289 | 1+3029.1167107273i | 3029.1169 | 1.5705 | 1+85.1939074892056i | 85.1998 | 1.5591 | 1-4.52595779765723i | 4.6351 | -1.3533 | 1.21741887798271-5.82460475444694i | 15.491 | -78.1944 | -1.36472945891784 | 1+37.1399162561574i | 37.1534 | 1.5439 | 1+37.1399162561574i | 37.1534 | 1.5439 | 1-0.000403878131995335i | 1 | -0.00040388 | -0.000973836888615588+0.0367194048748866i | -28.699 | 91.5192 | -0.000704244668250637-0.0102011600693357i | -39.8064 | -93.9492 | 0.21269045280245+0.0503751116544635i | -13.208 | 13.3248 | -39.8064 | -93.9492 | 0 | 0
[8 empty] | 43 | 269153.4804 | 25 | 1+4649.51085433168i | 4649.511 | 1.5706 | 1+87.1783285187191i | 87.1841 | 1.5593 | 1-12.6835589503471i | 12.7229 | -1.4921 | -3.63639014447995+21.1392649172451i | 21.4498 | 1.7411 | -0.276585693582942+0.0285696776490098i | -11.1173 | 174.1026 | 45.6424053986289 | 1+3099.67390288779i | 3099.6741 | 1.5705 | 1+87.1783285187191i | 87.1841 | 1.5593 | 1-4.63138089770109i | 4.7381 | -1.3581 | 1.21741866007163-5.95960177475416i | 15.6819 | -78.4545 | -1.36472945891784 | 1+38.00501603882i | 38.0182 | 1.5445 | 1+38.00501603882i | 38.0182 | 1.5445 | 1-0.000394684743315944i | 1 | -0.00039468 | -0.000930037332718336+0.0358847216428504i | -28.8989 | 91.4846 | -0.000767979909132751-0.0099517714914159i | -40.0162 | -94.4128 | 0.212726405985876+0.0492293818781382i | -13.217 | 13.0301 | -40.0162 | -94.4128 | 0 | 0
[8 empty] | 44 | 275422.8703 | 25 | 1+4757.81187477092i | 4757.812 | 1.5706 | 1+89.2089726519549i | 89.2146 | 1.5596 | 1-12.9789969910701i | 13.0175 | -1.4939 | -3.85489648018682+21.6316616517834i | 21.9725 | 1.7472 | -0.276033263262463+0.0306147632581878i | -11.1277 | 173.6712 | 45.6424053986289 | 1+3171.87458318061i | 3171.8747 | 1.5705 | 1+89.2089726519549i | 89.2146 | 1.5596 | 1-4.73925961720048i | 4.8436 | -1.3628 | 1.21741845196817-6.09775865480067i | 15.8732 | -78.7093 | -1.36472945891784 | 1+38.8902665840423i | 38.9031 | 1.5451 | 1+38.8902665840423i | 38.9031 | 1.5451 | 1-0.00038570062171173i | 1 | -0.0003857 | -0.000888206415136632+0.0350689612670931i | -29.0988 | 91.4508 | -0.000828453431681795-0.00970739204690444i | -40.2264 | -94.8779 | 0.212760743202343+0.0481096688930651i | -13.2256 | 12.7415 | -40.2264 | -94.8779 | 0 | 0
[8 empty] | 45 | 281838.2931 | 25 | 1+4868.63555004324i | 4868.6357 | 1.5706 | 1+91.2869165633108i | 91.2924 | 1.5598 | 1-13.281316667795i | 13.3189 | -1.4956 | -4.08370070223544+22.1355277796583i | 22.5091 | 1.7532 | -0.275452204184703+0.0326639130158247i | -11.1384 | 173.2373 | 45.6424053986289 | 1+3245.75703336216i | 3245.7572 | 1.5705 | 1+91.2869165633108i | 91.2924 | 1.5598 | 1-4.84965115488042i | 4.9517 | -1.3674 | 1.2174182532309-6.23914864719343i | 16.0648 | -78.9589 | -1.36472945891784 | 1+39.7961372633808i | 39.8087 | 1.5457 | 1+39.7961372633808i | 39.8087 | 1.5457 | 1-0.0003769210036825i | 1 | -0.00037692 | -0.00084825576694033+0.0342716981330221i | -29.2986 | 91.4178 | -0.000885793846005536-0.00946792214448022i | -40.4371 | -95.3449 | 0.212793536989585+0.0470153846971402i | -13.2338 | 12.459 | -40.4371 | -95.3449 | 0 | 0
[8 empty] | 46 | 288403.1503 | 25 | 1+4982.0406403282i | 4982.0407 | 1.5706 | 1+93.4132620061539i | 93.4186 | 1.5601 | 1-13.5906782744162i | 13.6274 | -1.4973 | -4.32328813505713+22.6511304573602i | 23.06 | 1.7594 | -0.274841668318683+0.0347174003584736i | -11.1496 | 172.8007 | 45.6424053986289 | 1+3321.36042688547i | 3321.3606 | 1.5705 | 1+93.4132620061539i | 93.4186 | 1.5601 | 1-4.9626140417954i | 5.0624 | -1.372 | 1.21741806343828-6.38384671877832i | 16.2568 | -79.2032 | -1.36472945891784 | 1+40.7231083814606i | 40.7354 | 1.5462 | 1+40.7231083814606i | 40.7354 | 1.5462 | 1-0.000368341234158561i | 1 | -0.00036834 | -0.000810100975861862+0.0334925159731399i | -29.4985 | 91.3856 | -0.000940123582339603-0.0092332635661577i | -40.6481 | -95.8138 | 0.212824856637536+0.0459459543923305i | -13.2417 | 12.1824 | -40.6481 | -95.8138 | 0 | 0
[8 empty] | 47 | 295120.9227 | 25 | 1+5098.08727450576i | 5098.0874 | 1.5706 | 1+95.5891363969832i | 95.5944 | 1.5603 | 1-13.9072458385524i | 13.9432 | -1.499 | -4.57416697571894+23.1787430642539i | 23.6258 | 1.7656 | -0.274200778514316+0.0367754553832451i | -11.1612 | 172.3611 | 45.6424053986289 | 1+3398.72484967051i | 3398.725 | 1.5705 | 1+95.5891363969832i | 95.5944 | 1.5603 | 1-5.0782081723633i | 5.1757 | -1.3764 | 1.21741788218773-6.53192959038853i | 16.4491 | -79.4424 | -1.36472945891784 | 1+41.6716714306382i | 41.6837 | 1.5468 | 1+41.6716714306382i | 41.6837 | 1.5468 | 1-0.000359956764032546i | 1 | -0.00035996 | -0.000773661410025436+0.0327310076769562i | -29.6984 | 91.354 | -0.000991559151537098-0.00900331953724557i | -40.8596 | -96.2848 | 0.212854768333021+0.0449008159050372i | -13.2493 | 11.9117 | -40.8596 | -96.2848 | 0 | 0
[8 empty] | 48 | 301995.172 | 25 | 1+5216.83698203744i | 5216.8371 | 1.5706 | 1+97.8156934132021i | 97.8208 | 1.5606 | 1-14.2311872085163i | 14.2663 | -1.5006 | -4.83686937187786+23.7186453475271i | 24.2068 | 1.772 | -0.273528629306201+0.0388382626463041i | -11.1733 | 171.9186 | 45.6424053986289 | 1+3477.89132135829i | 3477.8915 | 1.5705 | 1+97.8156934132021i | 97.8208 | 1.5606 | 1-5.19649483612222i | 5.2918 | -1.3807 | 1.21741770909481-6.68347577752312i | 16.6418 | -79.6766 | -1.36472945891784 | 1+42.6423293515982i | 42.6541 | 1.5473 | 1+42.6423293515982i | 42.6541 | 1.5473 | 1-0.000351763147747411i | 1 | -0.00035176 | -0.000738860049451027+0.0319867751037214i | -29.8983 | 91.3232 | -0.00104021139611114-0.00877799479070607i | -41.0715 | -96.7582 | 0.212883335298057+0.0438794197115889i | -13.2565 | 11.6467 | -41.0715 | -96.7582 | 0 | 0
[8 empty] | 49 | 309029.5433 | 25 | 1+5338.35272558998i | 5338.3528 | 1.5706 | 1+100.094113604812i | 100.0991 | 1.5608 | 1-14.5626741423102i | 14.597 | -1.5022 | -5.11195255053722+24.271123570517i | 24.8036 | 1.7784 | -0.272824287847573+0.040905958889972i | -11.1858 | 171.4729 | 45.6424053986289 | 1+3558.90181705999i | 3558.902 | 1.5705 | 1+100.094113604812i | 100.0991 | 1.5608 | 1-5.31753675022699i | 5.4107 | -1.3849 | 1.21741754379234-6.83856563197668i | 16.8348 | -79.9058 | -1.36472945891784 | 1+43.6355968000183i | 43.6471 | 1.5479 | 1+43.6355968000183i | 43.6471 | 1.5479 | 1-0.000343756040939349i | 1 | -0.00034376 | -0.00070562332499727+0.03125942889802i | -30.0982 | 91.2931 | -0.00108618573229539-0.00855719562634829i | -41.284 | -97.234 | 0.212910617922057+0.0428812285688262i | -13.2634 | 11.3873 | -41.284 | -97.234 | 0 | 0
[8 empty] | 50 | 316227.766 | 25 | 1+5462.69893441909i | 5462.699 | 1.5706 | 1+102.425605020358i | 102.4305 | 1.561 | 1-14.9018823986942i | 14.9354 | -1.5038 | -5.4+24.8364706644902i | 25.4167 | 1.7849 | -0.272086794986135+0.0429786307028599i | -11.1988 | 171.0238 | 45.6424053986289 | 1+3641.79928961272i | 3641.7994 | 1.5705 | 1+102.425605020358i | 102.4305 | 1.561 | 1-5.44139809270265i | 5.5325 | -1.389 | 1.21741738592971-6.99728138444329i | 17.0281 | -80.1302 | -1.36472945891784 | 1+44.6520004194472i | 44.6632 | 1.5484 | 1+44.6520004194472i | 44.6632 | 1.5484 | 1-0.000335931198134342i | 1 | -0.00033593 | -0.000673880964421017+0.0305485883082482i | -30.2981 | 91.2637 | -0.00112958238358242-0.00834082996524971i | -41.4969 | -97.7125 | 0.212936673888194+0.0419057172497443i | -13.27 | 11.1335 | -41.4969 | -97.7125 | 0 | 0
[8 empty] | 51 | 323593.6569 | 25 | 1+5589.94153853059i | 5589.9416 | 1.5706 | 1+104.811403847449i | 104.8162 | 1.5613 | 1-15.2489918303757i | 15.2817 | -1.5053 | -5.70162270752575+25.4149863839594i | 26.0467 | 1.7915 | -0.271315166493875+0.0450563121185307i | -11.2124 | 170.5711 | 45.6424053986289 | 1+3726.62769235373i | 3726.6278 | 1.5705 | 1+104.811403847449i | 104.8162 | 1.5613 | 1-5.56814453647248i | 5.6572 | -1.3931 | 1.21741723517207-7.159707188116i | 17.2217 | -80.3499 | -1.36472945891784 | 1+45.6920791205376i | 45.703 | 1.5489 | 1+45.6920791205376i | 45.703 | 1.5489 | 1-0.00032828447049716i | 1 | -0.00032828 | -0.000643565845244909+0.0298538810079988i | -30.498 | 91.2349 | -0.00117049660619348-0.00812880739976571i | -41.7103 | -98.1939 | 0.212961558294159+0.0409523722841398i | -13.2763 | 10.8851 | -41.7103 | -98.1939 | 0 | 0
[8 empty] | 52 | 331131.1215 | 25 | 1+5720.14800363747i | 5720.1481 | 1.5706 | 1+107.252775068203i | 107.2574 | 1.5615 | 1-15.6041864793699i | 15.6362 | -1.5068 | -6.01746045531643+26.0069774656165i | 26.6941 | 1.7982 | -0.270508394463162+0.0471389821593221i | -11.2265 | 170.1149 | 45.6424053986289 | 1+3813.43200242498i | 3813.4321 | 1.5705 | 1+107.252775068203i | 107.2574 | 1.5615 | 1-5.69784328417867i | 5.7849 | -1.3971 | 1.21741709119964-7.32592916330614i | 17.4156 | -80.5649 | -1.36472945891784 | 1+46.756384366784i | 46.7671 | 1.5494 | 1+46.756384366784i | 46.7671 | 1.5494 | 1-0.000320811803631593i | 1 | -0.00032081 | -0.000614613854137068+0.0291749429203679i | -30.6979 | 91.2068 | -0.00120901890692503-0.00792103923944815i | -41.9243 | -98.6783 | 0.212985323767601+0.0400206917042246i | -13.2823 | 10.642 | -41.9243 | -98.6783 | 0 | 0
[8 empty] | 53 | 338844.1561 | 25 | 1+5853.38736693097i | 5853.3875 | 1.5706 | 1+109.751013129956i | 109.7556 | 1.5617 | 1-15.9676546745814i | 15.9989 | -1.5083 | -6.34818317758011+26.6127577909689i | 27.3594 | 1.805 | -0.269665448881642+0.0492265623332522i | -11.2411 | 169.6547 | 45.6424053986289 | 1+3902.25824462065i | 3902.2584 | 1.5705 | 1+109.751013129956i | 109.7556 | 1.5617 | 1-5.830563103814i | 5.9157 | -1.4009 | 1.21741695370704-7.49603544310536i | 17.6097 | -80.7752 | -1.36472945891784 | 1+47.8454804669155i | 47.8559 | 1.5499 | 1+47.8454804669155i | 47.8559 | 1.5499 | 1-0.000313509235430759i | 1 | -0.00031351 | -0.000586963752519462+0.0285114180451925i | -30.8978 | 91.1794 | -0.00124523525381067-0.00771743855315974i | -42.1389 | -99.1659 | 0.213008020576428+0.0391101847951502i | -13.2881 | 10.4041 | -42.1389 | -99.1659 | 0 | 0
[8 empty] | 54 | 346736.8505 | 25 | 1+5989.73027368516i | 5989.7304 | 1.5706 | 1+112.307442631597i | 112.3119 | 1.5619 | 1-16.3395891316581i | 16.3702 | -1.5097 | -6.69449238155152+27.2326485527635i | 28.0434 | 1.8118 | -0.268785279398568+0.0513189140932664i | -11.2564 | 169.1907 | 45.6424053986289 | 1+3993.15351579011i | 3993.1536 | 1.5705 | 1+112.307442631597i | 112.3119 | 1.5619 | 1-5.96637436518359i | 6.0496 | -1.4047 | 1.21741682240261-7.67011622011513i | 17.8041 | -80.9811 | -1.36472945891784 | 1+48.9599448741004i | 48.9702 | 1.5504 | 1+48.9599448741004i | 48.9702 | 1.5504 | 1-0.000306372893976336i | 1 | -0.00030637 | -0.000560557048133393+0.0278629582892228i | -31.0977 | 91.1525 | -0.00127922728002752-0.00751792020763693i | -42.3541 | -99.6568 | 0.213029696734245+0.0382203718503899i | -13.2936 | 10.1714 | -42.3541 | -99.6568 | 0 | 0
[8 empty] | 55 | 354813.3892 | 25 | 1+6129.24901471388i | 6129.2491 | 1.5706 | 1+114.923419025885i | 114.9278 | 1.5621 | 1-16.7201870551725i | 16.7501 | -1.5111 | -7.05712263548265+27.8669784252874i | 28.7467 | 1.8188 | -0.267866817295186+0.0534158362695186i | -11.2723 | 168.7225 | 45.6424053986289 | 1+4086.16600980925i | 4086.1661 | 1.5706 | 1+114.923419025885i | 114.9278 | 1.5621 | 1-6.10534907721587i | 6.1867 | -1.4084 | 1.21741669700786-7.84826379426776i | 17.9987 | -81.1826 | -1.36472945891784 | 1+50.1003684921187i | 50.1103 | 1.5508 | 1+50.1003684921187i | 50.1103 | 1.5508 | 1-0.000299398995485626i | 1 | -0.0002994 | -0.00053533787230204+0.0272292232992286i | -31.2976 | 91.1263 | -0.00131107248146663-0.00732240090272005i | -42.5699 | -100.1512 | 0.213050398101087+0.0373507839319248i | -13.2989 | 9.9437 | -42.5699 | -100.1512 | 0 | 0
[8 empty] | 56 | 363078.0548 | 25 | 1+6272.01756470045i | 6272.0176 | 1.5706 | 1+117.600329338134i | 117.6046 | 1.5623 | 1-17.1096502431814i | 17.1388 | -1.5124 | -7.43684312676105+28.5160837386356i | 29.4699 | 1.8259 | -0.266908977671716+0.0555170624869518i | -11.2888 | 168.25 | 45.6424053986289 | 1+4181.34504313363i | 4181.3452 | 1.5706 | 1+117.600329338134i | 117.6046 | 1.5623 | 1-6.24756092614279i | 6.3271 | -1.4121 | 1.21741657725682-8.03057262176556i | 18.1936 | -81.3797 | -1.36472945891784 | 1+51.2673559886687i | 51.2771 | 1.5513 | 1+51.2673559886687i | 51.2771 | 1.5513 | 1-0.000292583842305333i | 1 | -0.00029258 | -0.000511252862640903+0.0266098802980346i | -31.4975 | 91.1007 | -0.00134084440837707-0.00713079920343702i | -42.7863 | -100.6493 | 0.213070168479706+0.0365009626351703i | -13.3039 | 9.721 | -42.7863 | -100.6493 | 0 | 0
[8 empty] | 57 | 371535.2291 | 25 | 1+6418.11162141977i | 6418.1117 | 1.5706 | 1+120.339592901621i | 120.3437 | 1.5625 | 1-17.5081851942222i | 17.5367 | -1.5137 | -7.83445929345851+29.180308657037i | 30.2137 | 1.8331 | -0.265910661863148+0.0576222585820161i | -11.306 | 167.7732 | 45.6424053986289 | 1+4278.74108094651i | 4278.7412 | 1.5706 | 1+120.339592901621i | 120.3437 | 1.5625 | 1-6.39308531456897i | 6.4708 | -1.4156 | 1.21741646289544-8.21713936516191i | 18.3887 | -81.5726 | -1.36472945891784 | 1+52.4615261159675i | 52.4711 | 1.5517 | 1+52.4615261159675i | 52.4711 | 1.5517 | 1-0.000285923820951037i | 1 | -0.00028592 | -0.000488251050977762+0.0260046039234767i | -31.6975 | 91.0756 | -0.00136861285148061-0.00694303556909309i | -43.0035 | -101.1512 | 0.213089049707558+0.0356704598585869i | -13.3088 | 9.503 | -43.0035 | -101.1512 | 0 | 0
[8 empty] | 58 | 380189.3963 | 25 | 1+6567.60864587452i | 6567.6087 | 1.5706 | 1+123.142662110147i | 123.1467 | 1.5627 | 1-17.9160032168013i | 17.9439 | -1.515 | -8.25081453277398+29.8600053613354i | 30.979 | 1.8404 | -0.264870760095806+0.0597310200341326i | -11.3239 | 167.2918 | 45.6424053986289 | 1+4378.40576391634i | 4378.4059 | 1.5706 | 1+123.142662110147i | 123.1467 | 1.5627 | 1-6.54199940145143i | 6.618 | -1.4191 | 1.21741635368118-8.40806294461395i | 18.584 | -81.7613 | -1.36472945891784 | 1+53.6835120388233i | 53.6928 | 1.5522 | 1+53.6835120388233i | 53.6928 | 1.5522 | 1-0.000279415400191258i | 1 | -0.00027942 | -0.000466283756253609+0.0254130760702647i | -31.8974 | 91.0512 | -0.0013944440229427-0.00675903237948992i | -43.2213 | -101.657 | 0.213107081744729+0.0348588375779155i | -13.3134 | 9.2898 | -43.2213 | -101.657 | 0 | 0
[8 empty] | 59 | 389045.145 | 25 | 1+6720.58790336589i | 6720.588 | 1.5706 | 1+126.011023188111i | 126.015 | 1.5629 | 1-18.3333205414322i | 18.3606 | -1.5163 | -8.68679198999178+30.5555342357202i | 31.7664 | 1.8478 | -0.263788154395889+0.0618428694292175i | -11.3425 | 166.8058 | 45.6424053986289 | 1+4480.39193557726i | 4480.392 | 1.5706 | 1+126.011023188111i | 126.015 | 1.5629 | 1-6.69438214301014i | 6.7687 | -1.4225 | 1.21741624938238-8.60344459033096i | 18.7795 | -81.9459 | -1.36472945891784 | 1+54.9339616703474i | 54.9431 | 1.5526 | 1+54.9339616703474i | 54.9431 | 1.5526 | 1-0.000273055129175161i | 1 | -0.00027306 | -0.000445304482186058+0.0248349857347368i | -32.0973 | 91.0272 | -0.00141840073256973-0.00657871395836253i | -43.4398 | -102.167 | 0.213124302757932+0.034065667624962i | -13.3178 | 9.0813 | -43.4398 | -102.167 | 0 | 0
[8 empty] | 60 | 398107.1706 | 25 | 1+6877.1305055211i | 6877.1306 | 1.5707 | 1+128.946196978521i | 128.9501 | 1.563 | 1-18.7603584352843i | 18.787 | -1.5175 | -9.1433164317511+31.2672640588071i | 32.5767 | 1.8553 | -0.262661721760593+0.0639572539744716i | -11.3619 | 166.315 | 45.6424053986289 | 1+4584.7536703474i | 4584.7538 | 1.5706 | 1+128.946196978521i | 128.9501 | 1.563 | 1-6.85031433459167i | 6.9229 | -1.4258 | 1.21741614977778-8.80338789624759i | 18.9753 | -82.1265 | -1.36472945891784 | 1+56.2135380154859i | 56.2224 | 1.553 | 1+56.2135380154859i | 56.2224 | 1.553 | 1-0.000266839635602865i | 1 | -0.00026684 | -0.000425268819485926+0.024270028862487i | -32.2973 | 91.0039 | -0.00144054255958857-0.00640200659409541i | -43.6592 | -102.6812 | 0.213140749200759+0.0332905314708784i | -13.322 | 8.8773 | -43.6592 | -102.6812 | 0 | 0
[8 empty] | 61 | 407380.2778 | 25 | 1+7037.31945329995i | 7037.3195 | 1.5707 | 1+131.949739749374i | 131.9535 | 1.5632 | 1-19.1973433195016i | 19.2234 | -1.5188 | -9.6213562076004+31.9955721991692i | 33.4109 | 1.8629 | -0.261490337601399+0.0660735430855151i | -11.3821 | 165.8193 | 45.6424053986289 | 1+4691.54630219997i | 4691.5464 | 1.5706 | 1+131.949739749374i | 131.9535 | 1.5632 | 1-7.00987865350806i | 7.0808 | -1.4291 | 1.21741605465613-9.00799887495151i | 19.1712 | -82.3032 | -1.36472945891784 | 1+57.5229195225545i | 57.5316 | 1.5534 | 1+57.5229195225545i | 57.5316 | 1.5534 | 1-0.000260765623937404i | 1 | -0.00026077 | -0.000406134352426652+0.0237179081988436i | -32.4972 | 90.981 | -0.00146092602034701-0.00622883855774817i | -43.8793 | -103.1997 | 0.213156455890395+0.0325330200138709i | -13.326 | 8.6778 | -43.8793 | -103.1997 | 0 | 0
[8 empty] | 62 | 416869.3835 | 25 | 1+7201.23968100288i | 7201.2398 | 1.5707 | 1+135.023244018804i | 135.0269 | 1.5634 | 1-19.6445068892538i | 19.6699 | -1.5199 | -10.1219253039961+32.7408448154229i | 34.2698 | 1.8706 | -0.260272879467844+0.0681910260688031i | -11.4031 | 165.3186 | 45.6424053986289 | 1+4800.82645400192i | 4800.8266 | 1.5706 | 1+135.023244018804i | 135.0269 | 1.5634 | 1-7.17315970287326i | 7.2425 | -1.4323 | 1.21741596381567-9.21738601389212i | 19.3673 | -82.476 | -1.36472945891784 | 1+58.8628004429599i | 58.8713 | 1.5538 | 1+58.8628004429599i | 58.8713 | 1.5538 | 1-0.000254829873657397i | 1 | -0.00025483 | -0.000387860569574932+0.0231783331421746i | -32.6971 | 90.9587 | -0.00147960473225413-0.00605914011838969i | -44.1002 | -103.7227 | 0.213171456080877+0.0317927333712614i | -13.3299 | 8.4827 | -44.1002 | -103.7227 | 0 | 0
[8 empty] | 63 | 426579.5188 | 25 | 1+7368.97810130434i | 7368.9782 | 1.5707 | 1+138.168339399457i | 138.172 | 1.5636 | 1-20.1020862365844i | 20.1269 | -1.5211 | -10.646085495104+33.5034770609739i | 35.1543 | 1.8785 | -0.259008231058782+0.070308909924269i | -11.4249 | 164.8128 | 45.6424053986289 | 1+4912.65206753623i | 4912.6522 | 1.5706 | 1+138.168339399457i | 138.172 | 1.5636 | 1-7.34024405646091i | 7.408 | -1.4354 | 1.2174158770637-9.43166033290212i | 19.5635 | -82.6451 | -1.36472945891784 | 1+60.2338911993013i | 60.2422 | 1.5542 | 1+60.2338911993013i | 60.2422 | 1.5542 | 1-0.000249029237549475i | 1 | -0.00024903 | -0.000370408778499075+0.022651019599995i | -32.8971 | 90.9369 | -0.00149662957426121-0.00589284355571515i | -44.322 | -104.2503 | 0.213185781533113+0.0310692806758434i | -13.3336 | 8.2918 | -44.322 | -104.2503 | 0 | 0
[8 empty] | 64 | 436515.8322 | 25 | 1+7540.62365133505i | 7540.6237 | 1.5707 | 1+141.386693462532i | 141.3902 | 1.5637 | 1-20.5703239761202i | 20.5946 | -1.5222 | -11.1949485949648+34.2838732935335i | 36.0654 | 1.8864 | -0.257695286526331+0.0724263172949488i | -11.4477 | 164.3018 | 45.6424053986289 | 1+5027.08243422337i | 5027.0825 | 1.5706 | 1+141.386693462532i | 141.3902 | 1.5637 | 1-7.51122030460689i | 7.5775 | -1.4384 | 1.2174157942162-9.65093544306172i | 19.76 | -82.8104 | -1.36472945891784 | 1+61.6369187620463i | 61.645 | 1.5546 | 1+61.6369187620463i | 61.645 | 1.5546 | 1-0.000243360640039593i | 1 | -0.00024336 | -0.000353742024279596+0.0221356898478464i | -33.097 | 90.9155 | -0.00151204884415957-0.00572988316988981i | -44.5447 | -104.7827 | 0.213199462581766+0.0303622798764598i | -13.3371 | 8.1051 | -44.5447 | -104.7827 | 0 | 0
[8 empty] | 65 | 446683.5922 | 25 | 1+7716.2673398377i | 7716.2674 | 1.5707 | 1+144.680012621957i | 144.6835 | 1.5639 | 1-21.0494683737086i | 21.0732 | -1.5233 | -11.7696788158009+35.0824472895142i | 37.0041 | 1.8945 | -0.256332955075803+0.0745422845922588i | -11.4714 | 163.7854 | 45.6424053986289 | 1+5144.17822655847i | 5144.1783 | 1.5706 | 1+144.680012621957i | 144.6835 | 1.5639 | 1-7.68617910118117i | 7.751 | -1.4414 | 1.21741571509746-9.87532760693708i | 19.9565 | -82.9721 | -1.36472945891784 | 1+63.0726270349804i | 63.0806 | 1.5549 | 1+63.0726270349804i | 63.0806 | 1.5549 | 1-0.000237821075562319i | 1 | -0.00023782 | -0.000337825011654124+0.0216320723909199i | -33.297 | 90.8947 | -0.00152590841294848-0.00557019528853929i | -44.7683 | -105.3199 | 0.213212528199172+0.0296713575427336i | -13.3404 | 7.9226 | -44.7683 | -105.3199 | 0 | 0
[8 empty] | 66 | 457088.1896 | 25 | 1+7896.00229542075i | 7896.0024 | 1.5707 | 1+148.050043039139i | 148.0534 | 1.564 | 1-21.5397734780513i | 21.563 | -1.5244 | -12.3714952374659+35.8996224634188i | 37.9715 | 1.9027 | -0.254920165862544+0.0766557603273176i | -11.496 | 163.2637 | 45.6424053986289 | 1+5264.0015302805i | 5264.0016 | 1.5706 | 1+148.050043039139i | 148.0534 | 1.564 | 1-7.86521321165345i | 7.9285 | -1.4443 | 1.21741563953965-10.1049558002236i | 20.1533 | -83.1303 | -1.36472945891784 | 1+64.5417772496328i | 64.5495 | 1.5553 | 1+64.5417772496328i | 64.5495 | 1.5553 | 1-0.000232407606967243i | 1 | -0.00023241 | -0.000322624030636002+0.0211399018283923i | -33.4969 | 90.8743 | -0.00153825187649929-0.00541371827077993i | -44.9929 | -105.8619 | 0.213225006056383+0.0289961486738844i | -13.3437 | 7.7441 | -44.9929 | -105.8619 | 0 | 0
[8 empty] | 67 | 467735.1413 | 25 | 1+8079.92381593679i | 8079.9239 | 1.5707 | 1+151.498571548815i | 151.5019 | 1.5642 | 1-22.0414992554047i | 22.0642 | -1.5255 | -13.0016743932771+36.7358320923411i | 38.9688 | 1.911 | -0.253455873184153+0.0787656036804189i | -11.5216 | 162.7365 | 45.6424053986289 | 1+5386.6158772912i | 5386.616 | 1.5706 | 1+151.498571548815i | 151.5019 | 1.5642 | 1-8.04841756227897i | 8.1103 | -1.4472 | 1.2174155673825-10.339941774829i | 20.3502 | -83.285 | -1.36472945891784 | 1+66.0451483688946i | 66.0527 | 1.5557 | 1+66.0451483688946i | 66.0527 | 1.5557 | 1-0.000227117363961659i | 1 | -0.00022712 | -0.000308106885452822+0.0206589187204399i | -33.6969 | 90.8544 | -0.00154912070471366-0.00526039250816033i | -45.2184 | -106.4091 | 0.213236922581505+0.0283362965115594i | -13.3467 | 7.5695 | -45.2184 | -106.4091 | 0 | 0
[8 empty] | 68 | 478630.0923 | 25 | 1+8268.1294190105i | 8268.1295 | 1.5707 | 1+155.027426606447i | 155.0307 | 1.5643 | 1-22.5549117274171i | 22.5771 | -1.5265 | -13.6615529777138+37.5915195456951i | 39.997 | 1.9194 | -0.251939061963553+0.0808705833422019i | -11.5482 | 162.2038 | 45.6424053986289 | 1+5512.08627934033i | 5512.0864 | 1.5706 | 1+155.027426606447i | 155.0307 | 1.5643 | 1-8.23588929042942i | 8.2964 | -1.45 | 1.21741549847296-10.5804101234276i | 20.5472 | -83.4362 | -1.36472945891784 | 1+67.5835375000326i | 67.5909 | 1.556 | 1+67.5835375000326i | 67.5909 | 1.556 | 1-0.000221947541588701i | 1 | -0.00022195 | -0.00029424282665803+0.020188869457899i | -33.8968 | 90.835 | -0.00155855438834213-0.00511016042236379i | -45.445 | -106.9612 | 0.213248303015425+0.0276914523566122i | -13.3497 | 7.3988 | -45.445 | -106.9612 | 0 | 0
[8 empty] | 69 | 489778.8194 | 25 | 1+8460.71889374379i | 8460.719 | 1.5707 | 1+158.638479257696i | 158.6416 | 1.5645 | 1-23.080283112177i | 23.1019 | -1.5275 | -14.3525306817248+38.4671385202949i | 41.0575 | 1.9279 | -0.250368753515277+0.0829693766614222i | -11.5759 | 161.6654 | 45.6424053986289 | 1+5640.47926249586i | 5640.4794 | 1.5706 | 1+158.638479257696i | 158.6416 | 1.5645 | 1-8.42772779609655i | 8.4868 | -1.4527 | 1.21741543266485-10.8264883455207i | 20.7443 | -83.5842 | -1.36472945891784 | 1+69.157760317327i | 69.165 | 1.5563 | 1+69.157760317327i | 69.165 | 1.5563 | 1-0.000216895398740116i | 1 | -0.0002169 | -0.000281002486274907+0.0197295061345373i | -34.0968 | 90.816 | -0.00156659058359692-0.00496296645950265i | -45.6727 | -107.5186 | 0.213259171465039+0.0270612753897592i | -13.3525 | 7.2318 | -45.6727 | -107.5186 | 0 | 0
[8 empty] | 70 | 501187.2336 | 25 | 1+8657.79435362542i | 8657.7944 | 1.5707 | 1+162.333644130477i | 162.3367 | 1.5646 | 1-23.6178919685466i | 23.6391 | -1.5285 | -15.0760731616614+39.3631532809109i | 42.1515 | 1.9366 | -0.24874401158376+0.0850605691352396i | -11.6047 | 161.1214 | 45.6424053986289 | 1+5771.86290241694i | 5771.863 | 1.5706 | 1+162.333644130477i | 162.3367 | 1.5646 | 1-8.62403479459534i | 8.6818 | -1.4554 | 1.21741536981861-11.0783069150392i | 20.9416 | -83.7288 | -1.36472945891784 | 1+70.7686514945529i | 70.7757 | 1.5567 | 1+70.7686514945529i | 70.7757 | 1.5567 | 1-0.000211958256702893i | 1 | -0.00021196 | -0.000268357815838525+0.0192805864218993i | -34.2968 | 90.7974 | -0.0015732652546564-0.00481875708081772i | -45.9014 | -108.0812 | 0.213269550954125+0.026445432496045i | -13.3552 | 7.0686 | -45.9014 | -108.0812 | 0 | 0
[8 empty] | 71 | 512861.384 | 25 | 1+8859.46029067274i | 8859.4603 | 1.5707 | 1+166.114880450114i | 166.1179 | 1.5648 | 1-24.1680233438575i | 24.1887 | -1.5294 | -15.8337151481304+40.2800389064291i | 43.2803 | 1.9453 | -0.247063948638657+0.0871426542787254i | -11.6346 | 160.5716 | 45.6424053986289 | 1+5906.30686044849i | 5906.3069 | 1.5706 | 1+166.114880450114i | 166.1179 | 1.5648 | 1-8.82491437049478i | 8.8814 | -1.458 | 1.2174153098009-11.3359993495217i | 21.139 | -83.8703 | -1.36472945891784 | 1+72.4170651475346i | 72.424 | 1.557 | 1+72.4170651475346i | 72.424 | 1.557 | 1-0.000207133497738974i | 1 | -0.00020713 | -0.00025628202720709+0.0188418734466911i | -34.4967 | 90.7793 | -0.0015786128141216-0.00467748074958412i | -46.1313 | -108.6491 | 0.213279463471912+0.0258435980930465i | -13.3577 | 6.909 | -46.1313 | -108.6491 | 0 | 0
[8 empty] | 72 | 524807.4602 | 25 | 1+9065.82363083504i | 9065.8237 | 1.5707 | 1+169.984193078157i | 169.9871 | 1.5649 | 1-24.7309689250471i | 24.7512 | -1.5304 | -16.6270637013643+41.2182815417451i | 44.4455 | 1.9542 | -0.24532773240812+0.0892140339106943i | -11.6657 | 160.0161 | 45.6424053986289 | 1+6043.88242055669i | 6043.8825 | 1.5706 | 1+169.984193078157i | 169.9871 | 1.5649 | 1-9.03047303280504i | 9.0857 | -1.4605 | 1.21741525248444-11.5997022809081i | 21.3365 | -84.0086 | -1.36472945891784 | 1+74.1038752870111i | 74.1106 | 1.5573 | 1+74.1038752870111i | 74.1106 | 1.5573 | 1-0.000202418563697292i | 1 | -0.00020242 | -0.000244749536019678+0.0184131356706656i | -34.6967 | 90.7615 | -0.00158266626144533-0.00453908791401355i | -46.3623 | -109.2224 | 0.213288930019501+0.0252554539627523i | -13.3602 | 6.7529 | -46.3623 | -109.2224 | 0 | 0
[8 empty] | 73 | 537031.7964 | 25 | 1+9276.99379068677i | 9276.9938 | 1.5707 | 1+173.943633575377i | 173.9465 | 1.565 | 1-25.3070271933139i | 25.3268 | -1.5313 | -17.4578016200103+42.178378655523i | 45.6486 | 1.9632 | -0.243534592626556+0.0912730188929441i | -11.698 | 159.4548 | 45.6424053986289 | 1+6184.66252712451i | 6184.6626 | 1.5706 | 1+173.943633575377i | 173.9465 | 1.565 | 1-9.24081977144974i | 9.2948 | -1.463 | 1.21741519774764-11.8695555279832i | 21.5341 | -84.1439 | -1.36472945891784 | 1+75.8299762820455i | 75.8366 | 1.5576 | 1+75.8299762820455i | 75.8366 | 1.5576 | 1-0.000197810954657408i | 1 | -0.00019781 | -0.000233735907682877+0.0179941467729726i | -34.8966 | 90.7442 | -0.00158545731931219-0.00440353098593624i | -46.5946 | -109.801 | 0.213297970654206+0.024680689087044i | -13.3625 | 6.6003 | -46.5946 | -109.801 | 0 | 0
[8 empty] | 74 | 549540.8739 | 25 | 1+9493.08273544183i | 9493.0828 | 1.5707 | 1+177.995301289535i | 177.9981 | 1.5652 | 1-25.8965035823765i | 25.9158 | -1.5322 | -18.327691010573+43.1608393039607i | 46.891 | 1.9724 | -0.241683827968891+0.0933178303596026i | -11.7315 | 158.8877 | 45.6424053986289 | 1+6328.72182362788i | 6328.7219 | 1.5706 | 1+177.995301289535i | 177.9981 | 1.5652 | 1-9.45606611505394i | 9.5088 | -1.4654 | 1.21741514547441-12.1457021705106i | 21.7319 | -84.2761 | -1.36472945891784 | 1+77.5962833342329i | 77.6027 | 1.5579 | 1+77.5962833342329i | 77.6027 | 1.5579 | 1-0.000193308227604021i | 1 | -0.00019331 | -0.000223217805773817+0.0175846855349332i | -35.0966 | 90.7273 | -0.00158701656790562-0.00427076431504429i | -46.8281 | -110.3851 | 0.213306604531896+0.0241189994867161i | -13.3647 | 6.4511 | -46.8281 | -110.3851 | 0 | 0
[8 empty] | 75 | 562341.3252 | 25 | 1+9714.20503831905i | 9714.2051 | 1.5707 | 1+182.141344468483i | 182.1441 | 1.5653 | 1-26.4997106404194i | 26.5186 | -1.5331 | -19.2385770250777+44.1661844006989i | 48.1744 | 1.9816 | -0.239774813138487+0.0953466014722213i | -11.7664 | 158.3147 | 45.6424053986289 | 1+6476.1366922127i | 6476.1368 | 1.5706 | 1+182.141344468483i | 182.1441 | 1.5653 | 1-9.67632619007822i | 9.7279 | -1.4678 | 1.21741509555386-12.4282886250955i | 21.9297 | -84.4054 | -1.36472945891784 | 1+79.4037329629526i | 79.41 | 1.5582 | 1+79.4037329629526i | 79.41 | 1.5582 | 1-0.000188907995131647i | 1 | -0.00018891 | -0.000213172942752182+0.0171845357272023i | -35.2966 | 90.7107 | -0.00158737357695212-0.00414074415847884i | -47.0629 | -110.9746 | 0.213314849947465+0.0235700880639658i | -13.3669 | 6.3053 | -47.0629 | -110.9746 | 0 | 0
[8 empty] | 76 | 575439.9373 | 25 | 1+9940.47794129026i | 9940.478 | 1.5707 | 1+186.383961399193i | 186.3866 | 1.5654 | 1-27.1169681958088i | 27.1354 | -1.5339 | -20.192391774886+45.1949469930146i | 49.5007 | 1.991 | -0.237807006071045+0.0973573797348406i | -11.8025 | 157.736 | 45.6424053986289 | 1+6626.98529419351i | 6626.9854 | 1.5706 | 1+186.383961399193i | 186.3866 | 1.5654 | 1-9.90171678132975i | 9.9521 | -1.4701 | 1.2174150478801-12.7174647228164i | 22.1276 | -84.5319 | -1.36472945891784 | 1+81.2532835019215i | 81.2594 | 1.5585 | 1+81.2532835019215i | 81.2594 | 1.5585 | 1-0.000184607924178785i | 1 | -0.00018461 | -0.000203580032878441+0.0167934859992789i | -35.4965 | 90.6945 | -0.00158655703538886-0.0040134286455519i | -47.2991 | -111.5695 | 0.213322724373466+0.0230336644482873i | -13.3689 | 6.1627 | -47.2991 | -111.5695 | 0 | 0
[8 empty] | 77 | 588843.6554 | 25 | 1+10172.0214172437i | 10172.0215 | 1.5707 | 1+190.725401573321i | 190.728 | 1.5656 | 1-27.7486035266713i | 27.7666 | -1.5348 | -21.1911584289621+46.247672544452i | 50.8715 | 2.0005 | -0.235779955211733+0.0993481299009992i | -11.8401 | 157.1514 | 45.6424053986289 | 1+6781.34761149583i | 6781.3477 | 1.5706 | 1+190.725401573321i | 190.728 | 1.5656 | 1-10.1323573938835i | 10.1816 | -1.4724 | 1.21741500235202-13.0133837886684i | 22.3256 | -84.6555 | -1.36472945891784 | 1+83.1459156073177i | 83.1519 | 1.5588 | 1+83.1459156073177i | 83.1519 | 1.5588 | 1-0.000180405734790897i | 1 | -0.00018041 | -0.00019441874724003+0.0164113297713268i | -35.6965 | 90.6787 | -0.00158459487845333-0.00388877773740441i | -47.5366 | -112.1699 | 0.213330244497047+0.0225094448457062i | -13.3709 | 6.0233 | -47.5366 | -112.1699 | 0 | 0
[8 empty] | 78 | 602559.5861 | 25 | 1+10408.9582335953i | 10408.9583 | 1.5707 | 1+195.167966879912i | 195.1705 | 1.5657 | 1-28.3949515344197i | 28.4126 | -1.5356 | -22.2369955052865+47.3249192240327i | 52.2889 | 2.0101 | -0.233693306817837+0.101316737501968i | -11.879 | 156.5611 | 45.6424053986289 | 1+6939.30548906351i | 6939.3056 | 1.5707 | 1+195.167966879912i | 195.1705 | 1.5657 | 1-10.368370316445i | 10.4165 | -1.4746 | 1.21741495887304-13.3162027228569i | 22.5238 | -84.7763 | -1.36472945891784 | 1+85.0826327777351i | 85.0885 | 1.559 | 1+85.0826327777351i | 85.0885 | 1.559 | 1-0.000176299198911547i | 1 | -0.0001763 | -0.00018566967079163+0.0160378651282654i | -35.8965 | 90.6633 | -0.00158151441194936-0.00376675318142049i | -47.7755 | -112.7757 | 0.213337426255189+0.021997151891286i | -13.3727 | 5.8869 | -47.7755 | -112.7757 | 0 | 0
[8 empty] | 79 | 616595.0019 | 25 | 1+10651.4140173811i | 10651.4141 | 1.5707 | 1+199.714012825896i | 199.7165 | 1.5658 | 1-29.0563549213234i | 29.0736 | -1.5364 | -23.332121364516+48.4272582022055i | 53.7549 | 2.0198 | -0.231546812234305+0.103261013021948i | -11.9195 | 155.965 | 45.6424053986289 | 1+7100.94267825407i | 7100.9427 | 1.5707 | 1+199.714012825896i | 199.7165 | 1.5658 | 1-10.60988068619i | 10.6569 | -1.4768 | 1.21741491735093-13.6260820839894i | 22.7219 | -84.8945 | -1.36472945891784 | 1+87.0644618862532i | 87.0702 | 1.5593 | 1+87.0644618862532i | 87.0702 | 1.5593 | 1-0.000172286139201056i | 1 | -0.00017229 | -0.000177314261319743+0.0156728947160928i | -36.0965 | 90.6482 | -0.00157734243339781-0.00364731846024229i | -48.0159 | -113.3869 | 0.213344284868415+0.0214965145048467i | -13.3745 | 5.7537 | -48.0159 | -113.3869 | 0 | 0
[8 empty] | 80 | 630957.3445 | 25 | 1+10899.5173218671i | 10899.5174 | 1.5707 | 1+204.365949785008i | 204.3684 | 1.5659 | 1-29.7331643722126i | 29.75 | -1.5372 | -24.4788589154238+49.5552739536875i | 55.2715 | 2.0296 | -0.229340335084705+0.105178696741772i | -11.9614 | 155.3631 | 45.6424053986289 | 1+7266.34488124471i | 7266.345 | 1.5707 | 1+204.365949785008i | 204.3684 | 1.5659 | 1-10.8570165551131i | 10.903 | -1.4789 | 1.21741487769762-13.9431861742047i | 22.9202 | -85.01 | -1.36472945891784 | 1+89.0924537248976i | 89.0981 | 1.5596 | 1+89.0924537248976i | 89.0981 | 1.5596 | 1-0.000168364427882046i | 1 | -0.00016836 | -0.00016933481024579+0.0153162256404019i | -36.2964 | 90.6334 | -0.00157210534973711-0.00353043873525739i | -48.2578 | -114.0034 | 0.213350834872946+0.0210072677498297i | -13.3762 | 5.6234 | -48.2578 | -114.0034 | 0 | 0
[8 empty] | 81 | 645654.229 | 25 | 1+11153.3996947093i | 11153.3997 | 1.5707 | 1+209.126244275799i | 209.1286 | 1.566 | 1-30.425738740417i | 30.4422 | -1.5379 | -25.6796405421016+50.7095645673615i | 56.841 | 2.0396 | -0.227073858315694+0.107067464267767i | -12.0048 | 154.7557 | 45.6424053986289 | 1+7435.59979647285i | 7435.5999 | 1.5707 | 1+209.126244275799i | 209.1286 | 1.566 | 1-11.1099089579234i | 11.1548 | -1.481 | 1.21741483982901-14.2676831262891i | 23.1186 | -85.123 | -1.36472945891784 | 1+91.1676835617853i | 91.1732 | 1.5598 | 1+91.1676835617853i | 91.1732 | 1.5598 | 1-0.000164531985611265i | 1 | -0.00016453 | -0.0001617144051857+0.0149676693670501i | -36.4964 | 90.619 | -0.00156582929119764-0.00341608078446849i | -48.5012 | -114.6253 | 0.213357090151448+0.0205291526952468i | -13.3778 | 5.4961 | -48.5012 | -114.6253 | 0 | 0
[8 empty] | 82 | 660693.448 | 25 | 1+11413.1957477023i | 11413.1958 | 1.5707 | 1+213.997420269418i | 213.9998 | 1.5661 | 1-31.1344452380337i | 31.1505 | -1.5387 | -26.9370132633707+51.8907420633894i | 58.4658 | 2.0496 | -0.224747491028905+0.108924932756689i | -12.0498 | 154.1426 | 45.6424053986289 | 1+7608.79716513486i | 7608.7972 | 1.5707 | 1+213.997420269418i | 213.9998 | 1.5661 | 1-11.3686919815202i | 11.4126 | -1.4831 | 1.21741480366476-14.5997449928217i | 23.317 | -85.2334 | -1.36472945891784 | 1+93.2912517112441i | 93.2966 | 1.5601 | 1+93.2912517112441i | 93.2966 | 1.5601 | 1-0.000160786780377094i | 1 | -0.00016079 | -0.000154436894187625+0.0146270416249457i | -36.6964 | 90.6049 | -0.00155854022093554-0.00330421293469644i | -48.7462 | -115.2524 | 0.21336306396238+0.0200619162806523i | -13.3794 | 5.3716 | -48.7462 | -115.2524 | 0 | 0
[8 empty] | 83 | 676082.9754 | 25 | 1+11679.0432281523i | 11679.0433 | 1.5707 | 1+218.982060527855i | 218.9843 | 1.5662 | 1-31.8596596306288i | 31.8753 | -1.5394 | -28.2536441353521+53.0994327177145i | 60.1483 | 2.0598 | -0.222361475030459+0.11074866784131i | -12.0965 | 153.5241 | 45.6424053986289 | 1+7786.02881876817i | 7786.0289 | 1.5707 | 1+218.982060527855i | 218.9843 | 1.5662 | 1-11.633502836088i | 11.6764 | -1.485 | 1.21741476912818-14.9395478373993i | 23.5155 | -85.3413 | -1.36472945891784 | 1+95.464284117216i | 95.4695 | 1.5603 | 1+95.464284117216i | 95.4695 | 1.5603 | 1-0.000157126826422144i | 1 | -0.00015713 | -0.000147486851572858+0.0142941623109095i | -36.8964 | 90.5912 | -0.00155026403997735-0.00319480498811443i | -48.9928 | -115.8848 | 0.213368768968026+0.0196053111840767i | -13.3809 | 5.2499 | -48.9928 | -115.8848 | 0 | 0
[8 empty] | 84 | 691830.9709 | 25 | 1+11951.0830919122i | 11951.0831 | 1.5707 | 1+224.082807973354i | 224.085 | 1.5663 | 1-32.6017664364725i | 32.6171 | -1.5401 | -29.632325908649+54.3362773941206i | 61.8911 | 2.0701 | -0.21991619102532+0.112536191254111i | -12.1447 | 152.9001 | 45.6424053986289 | 1+7967.38872794146i | 7967.3888 | 1.5707 | 1+224.082807973354i | 224.085 | 1.5663 | 1-11.9044819278471i | 11.9464 | -1.487 | 1.217414736146-15.2872718279884i | 23.7141 | -85.4468 | -1.36472945891784 | 1+97.6879329502459i | 97.6931 | 1.5606 | 1+97.6879329502459i | 97.6931 | 1.5606 | 1-0.000153550183190382i | 1 | -0.00015355 | -0.000140849545308355+0.0139688553965774i | -37.0963 | 90.5777 | -0.00154102668699839-0.00308782814316766i | -49.2411 | -116.5222 | 0.213374217261304+0.0191590956928633i | -13.3823 | 5.1309 | -49.2411 | -116.5222 | 0 | 0
[8 empty] | 85 | 707945.7844 | 25 | 1+12229.4595781188i | 12229.4596 | 1.5707 | 1+229.302367089727i | 229.3045 | 1.5664 | 1-33.3611591304162i | 33.3761 | -1.5408 | -31.0759829521456+55.6019318840269i | 63.6969 | 2.0804 | -0.217412164381233+0.114284989138789i | -12.1947 | 152.2709 | 45.6424053986289 | 1+8152.97305207918i | 8152.9731 | 1.5707 | 1+229.302367089727i | 229.3045 | 1.5664 | 1-12.1817729334989i | 12.2227 | -1.4889 | 1.21741470464826-15.6431013324513i | 23.9127 | -85.55 | -1.36472945891784 | 1+99.963377218379i | 99.9684 | 1.5608 | 1+99.963377218379i | 99.9684 | 1.5608 | 1-0.000150054954298224i | 1 | -0.00015005 | -0.000134510905842448+0.0136509488373019i | -37.2963 | 90.5646 | -0.00153085423243312-0.00298325490998853i | -49.4911 | -117.1646 | 0.213379420391314+0.0187230335773456i | -13.3836 | 5.0146 | -49.4911 | -117.1646 | 0 | 0
[8 empty] | 86 | 724435.9601 | 25 | 1+12514.3202856697i | 12514.3203 | 1.5707 | 1+234.643505356307i | 234.6456 | 1.5665 | 1-34.1382403525181i | 34.1529 | -1.5415 | -32.5876774559858+56.8970672541966i | 65.5685 | 2.0909 | -0.214850070385584+0.115992521031008i | -12.2465 | 151.6364 | 45.6424053986289 | 1+8342.88019044647i | 8342.8803 | 1.5707 | 1+234.643505356307i | 234.6456 | 1.5665 | 1-12.4655228764048i | 12.5056 | -1.4907 | 1.21741467456816-16.0072250163013i | 24.1114 | -85.6508 | -1.36472945891784 | 1+102.291823392285i | 102.2967 | 1.561 | 1+102.291823392285i | 102.2967 | 1.561 | 1-0.000146639286529048i | 1 | -0.00014664 | -0.000128457496338347+0.0133402744830182i | -37.4963 | 90.5517 | -0.00151977296640106-0.00288105902048509i | -49.7428 | -117.8119 | 0.213384389387794+0.0182968939673121i | -13.3849 | 4.9009 | -49.7428 | -117.8119 | 0 | 0
[8 empty] | 87 | 741310.2413 | 25 | 1+12805.8162514827i | 12805.8163 | 1.5707 | 1+240.1090547153i | 240.1111 | 1.5666 | 1-34.9334221215277i | 34.9477 | -1.5422 | -34.170615926888+58.222370202546i | 67.5091 | 2.1015 | -0.212230738917787+0.117656229480895i | -12.3 | 150.9969 | 45.6424053986289 | 1+8537.21083432177i | 8537.2109 | 1.5707 | 1+240.1090547153i | 240.1111 | 1.5666 | 1-12.7558822045404i | 12.795 | -1.4926 | 1.21741464584187-16.3798359427351i | 24.3101 | -85.7494 | -1.36472945891784 | 1+104.674506044945i | 104.6793 | 1.5612 | 1+104.674506044945i | 104.6793 | 1.5612 | 1-0.00014330136885059i | 1 | -0.0001433 | -0.000122676484242956+0.0130366679910356i | -37.6963 | 90.5391 | -0.0015078094799208-0.00278121533334535i | -49.9962 | -118.4639 | 0.213389134784451+0.0178804512311958i | -13.3862 | 4.7898 | -49.9962 | -118.4639 | 0 | 0
[8 empty] | 88 | 758577.575 | 25 | 1+13104.1020305772i | 13104.1021 | 1.5707 | 1+245.701913073323i | 245.7039 | 1.5667 | 1-35.7471260533448i | 35.7611 | -1.5428 | -35.8281559895782+59.5785434222411i | 69.5216 | 2.1122 | -0.209555158460403+0.119273550280711i | -12.3553 | 150.3526 | 45.6424053986289 | 1+8736.0680203848i | 8736.0681 | 1.5707 | 1+245.701913073323i | 245.7039 | 1.5667 | 1-13.053004870265i | 13.0913 | -1.4943 | 1.21741461840849-16.7611316749983i | 24.5089 | -85.8457 | -1.36472945891784 | 1+107.112688506242i | 107.1174 | 1.5615 | 1+107.112688506242i | 107.1174 | 1.5615 | 1-0.000140039431454714i | 1 | -0.00014004 | -0.000117155614131277+0.0127399687407173i | -37.8963 | 90.5269 | -0.00149499073888683-0.00268369973427435i | -50.2515 | -119.1206 | 0.213393666641253+0.0174734848579361i | -13.3873 | 4.6812 | -50.2515 | -119.1206 | 0 | 0
[8 empty] | 89 | 776247.1166 | 25 | 1+13409.3357780217i | 13409.3358 | 1.5707 | 1+251.425045837907i | 251.427 | 1.5668 | 1-36.5797835845645i | 36.5934 | -1.5435 | -37.563813508759+60.966305974274i | 71.6096 | 2.123 | -0.206824479373681+0.120841923251496i | -12.4125 | 149.7034 | 45.6424053986289 | 1+8939.55718534777i | 8939.5572 | 1.5707 | 1+251.425045837907i | 251.427 | 1.5668 | 1-13.3570484119487i | 13.3944 | -1.4961 | 1.21741459220981-17.1513143811351i | 24.7078 | -85.9399 | -1.36472945891784 | 1+109.607663532789i | 109.6122 | 1.5617 | 1+109.607663532789i | 109.6122 | 1.5617 | 1-0.000136851744819036i | 1 | -0.00013685 | -0.000111883181769368+0.0124500197500136i | -38.0962 | 90.5149 | -0.00148134415029063-0.00258848903185312i | -50.5087 | -119.7817 | 0.213397994565715+0.017075779341455i | -13.3885 | 4.575 | -50.5087 | -119.7817 | 0 | 0
[8 empty] | 90 | 794328.2347 | 25 | 1+13721.6793327892i | 13721.6794 | 1.5707 | 1+257.281487489798i | 257.2834 | 1.5669 | 1-37.4318362012315i | 37.4452 | -1.5441 | -39.3812700467326+62.386393668719i | 73.7763 | 2.1339 | -0.204040016361089+0.122358803533015i | -12.4715 | 149.0497 | 45.6424053986289 | 1+9147.78622185946i | 9147.7863 | 1.5707 | 1+257.281487489798i | 257.2834 | 1.5669 | 1-13.6681740375019i | 13.7047 | -1.4978 | 1.21741456719027-17.550590941181i | 24.9067 | -86.032 | -1.36472945891784 | 1+112.16075399337i | 112.1652 | 1.5619 | 1+112.16075399337i | 112.1652 | 1.5619 | 1-0.000133736618789909i | 1 | -0.00013374 | -0.00010684800934131+0.0121666675938106i | -38.2962 | 90.5032 | -0.00146689762018842-0.00249556084948393i | -50.7678 | -120.4471 | 0.213402127733245+0.0166871240676956i | -13.3896 | 4.4712 | -50.7678 | -120.4471 | 0 | 0
[8 empty] | 91 | 812830.5162 | 25 | 1+14041.2983035668i | 14041.2983 | 1.5707 | 1+263.274343191878i | 263.2762 | 1.567 | 1-38.3037356729212i | 38.3168 | -1.5447 | -41.2843806724864+63.8395594548685i | 76.0256 | 2.1448 | -0.201203250057476+0.123821673311685i | -12.5325 | 148.3916 | 45.6424053986289 | 1+9360.86553571121i | 9360.8656 | 1.5707 | 1+263.274343191878i | 263.2762 | 1.567 | 1-13.9865467098495i | 14.0222 | -1.4994 | 1.21741454329678-17.9591730568532i | 25.1056 | -86.122 | -1.36472945891784 | 1+114.773313570341i | 114.7777 | 1.5621 | 1+114.773313570341i | 114.7777 | 1.5621 | 1-0.000130692401686277i | 1 | -0.00013069 | -0.000102039421788093+0.011889762324059i | -38.4962 | 90.4917 | -0.00145167960294546-0.00240489351396116i | -51.0287 | -121.1167 | 0.213406074906554+0.0163073132041651i | -13.3906 | 4.3697 | -51.0287 | -121.1167 | 0 | 0
[8 empty] | 92 | 831763.7711 | 25 | 1+14368.3621565635i | 14368.3622 | 1.5707 | 1+269.406790435567i | 269.4086 | 1.5671 | 1-39.1959442922745i | 39.2087 | -1.5453 | -43.2771821388121+65.3265738204574i | 78.3612 | 2.1559 | -0.198315827676937+0.125228053911896i | -12.5955 | 147.7293 | 45.6424053986289 | 1+9578.90810437569i | 9578.9082 | 1.5707 | 1+269.406790435567i | 269.4086 | 1.5671 | 1-14.3123352343964i | 14.3472 | -1.501 | 1.21741452047869-18.3772773637977i | 25.3046 | -86.2099 | -1.36472945891784 | 1+117.446727477371i | 117.451 | 1.5623 | 1+117.446727477371i | 117.451 | 1.5623 | 1-0.000127717479423938i | 1 | -0.00012772 | -0.0000974472242086535+0.0116191573916486i | -38.6962 | 90.4805 | -0.00143571914132842-0.00231646594128016i | -51.2917 | -121.7902 | 0.213409844454215+0.0159361455919349i | -13.3916 | 4.2706 | -51.2917 | -121.7902 | 0 | 0
[8 empty] | 93 | 851138.0382 | 25 | 1+14703.0443053634i | 14703.0443 | 1.5707 | 1+275.682080725565i | 275.6839 | 1.5672 | 1-40.1089351201113i | 40.1214 | -1.5459 | -45.3639014447995+66.8482252001854i | 80.7872 | 2.167 | -0.19537956266414+0.126575518167186i | -12.6604 | 147.063 | 45.6424053986289 | 1+9802.02953690897i | 9802.0296 | 1.5707 | 1+275.682080725565i | 275.6839 | 1.5672 | 1-14.6457123485307i | 14.6798 | -1.5026 | 1.21741449868758-18.8051255464521i | 25.5037 | -86.2959 | -1.36472945891784 | 1+120.182413193901i | 120.1866 | 1.5625 | 1+120.182413193901i | 120.1866 | 1.5625 | 1-0.00012481027465973i | 1 | -0.00012481 | -0.000093061680275498+0.0113547095699924i | -38.8962 | 90.4696 | -0.00141904589706668-0.00223025752036582i | -51.5566 | -122.4674 | 0.213413444368369+0.0155734246400399i | -13.3925 | 4.1736 | -51.5566 | -122.4674 | 0 | 0
[8 empty] | 94 | 870963.59 | 25 | 1+15045.5222028719i | 15045.5222 | 1.5707 | 1+282.103541303848i | 282.1053 | 1.5673 | 1-41.0431922362533i | 41.0554 | -1.5464 | -47.5489648018678+68.4053203937554i | 83.3078 | 2.1782 | -0.192396433300977+0.12786170297945i | -12.7274 | 146.393 | 45.6424053986289 | 1+10030.3481352479i | 10030.3482 | 1.5707 | 1+282.103541303848i | 282.1053 | 1.5673 | 1-14.9868548132112i | 15.0202 | -1.5042 | 1.21741447787723-19.2429444555866i | 25.7028 | -86.38 | -1.36472945891784 | 1+122.981821216709i | 122.9859 | 1.5627 | 1+122.981821216709i | 122.9859 | 1.5627 | 1-0.000121969245955206i | 1 | -0.00012197 | -0.0000888734916194681+0.0110962788802872i | -39.0962 | 90.4589 | -0.00140169017156584-0.00214624799546841i | -51.8236 | -123.1481 | 0.213416882281668+0.0152189582222324i | -13.3934 | 4.0789 | -51.8236 | -123.1481 | 0 | 0
[8 empty] | 95 | 891250.9381 | 25 | 1+15395.9774354033i | 15395.9775 | 1.5707 | 1+288.674576913812i | 288.6763 | 1.5673 | 1-41.99921099619i | 42.0111 | -1.547 | -49.8370070223542+69.9986849936497i | 85.9275 | 2.1895 | -0.189368580229653+0.129084321966851i | -12.7965 | 145.7194 | 45.6424053986289 | 1+10263.9849569355i | 10263.985 | 1.5707 | 1+288.674576913812i | 288.6763 | 1.5673 | 1-15.3359435066881i | 15.3685 | -1.5057 | 1.21741445800351-19.6909662285817i | 25.9019 | -86.4621 | -1.36472945891784 | 1+125.846435828983i | 125.8504 | 1.5629 | 1+125.846435828983i | 125.8504 | 1.5629 | 1-0.000119192886959341i | 1 | -0.00011919 | -0.0000848737781402372+0.0108437285184156i | -39.2962 | 90.4484 | -0.00138368291652714-0.00206441734803216i | -52.0926 | -123.8321 | 0.213420165483417+0.0148725585760357i | -13.3943 | 3.9863 | -52.0926 | -123.8321 | 0 | 0
[8 empty] | 96 | 912010.8394 | 25 | 1+15754.5958189608i | 15754.5959 | 1.5707 | 1+295.398671605516i | 295.4004 | 1.5674 | 1-42.977498293722i | 42.9891 | -1.5475 | -52.2328813505712+71.6291638228697i | 88.6511 | 2.2009 | -0.186298302863792+0.13024117809466i | -12.8676 | 145.0426 | 45.6424053986289 | 1+10503.0638793072i | 10503.0639 | 1.5707 | 1+295.398671605516i | 295.4004 | 1.5674 | 1-15.6931635204075i | 15.725 | -1.5072 | 1.21741443902424-20.1494284125116i | 26.1011 | -86.5424 | -1.36472945891784 | 1+128.777775887308i | 128.7817 | 1.563 | 1+128.777775887308i | 128.7817 | 1.563 | 1-0.000116479725609847i | 1 | -0.00011648 | -0.0000810540592010562+0.0105969247834566i | -39.4961 | 90.4382 | -0.00136505573430851-0.00198474567889292i | -52.3638 | -124.5192 | 0.213423300935016+0.014534042204049i | -13.3951 | 3.8958 | -52.3638 | -124.5192 | 0 | 0
[8 empty] | 97 | 933254.3008 | 25 | 1+16121.5674977583i | 16121.5675 | 1.5707 | 1+302.279390582968i | 302.281 | 1.5675 | 1-43.9785728297238i | 43.9899 | -1.5481 | -54.7416697571894+73.2976213828727i | 91.4833 | 2.2123 | -0.183188054670715+0.131330176177922i | -12.9409 | 144.3627 | 45.6424053986289 | 1+10747.7116651722i | 10747.7117 | 1.5707 | 1+302.279390582968i | 302.281 | 1.5675 | 1-16.058704257149i | 16.0898 | -1.5086 | 1.21741442089917-20.6185740900949i | 26.3003 | -86.6209 | -1.36472945891784 | 1+131.777395626984i | 131.7812 | 1.5632 | 1+131.777395626984i | 131.7812 | 1.5632 | 1-0.000113828323352662i | 1 | -0.00011383 | -0.00007740623566812+0.010355737007772i | -39.6961 | 90.4283 | -0.0013458408679515-0.00190721309170285i | -52.637 | -125.209 | 0.213426295284715+0.0142032297774593i | -13.3959 | 3.8073 | -52.637 | -125.209 | 0 | 0
[8 empty] | 98 | 954992.586 | 25 | 1+16497.0870450372i | 16497.0871 | 1.5707 | 1+309.320382094448i | 309.322 | 1.5676 | 1-45.0029653871651i | 45.0141 | -1.5486 | -57.3686937187784+75.0049423119416i | 94.4294 | 2.2237 | -0.1800404373204+0.132349335141042i | -13.0163 | 143.6801 | 45.6424053986289 | 1+10998.0580300248i | 10998.0581 | 1.5707 | 1+309.320382094448i | 309.322 | 1.5676 | 1-16.4327595314496i | 16.4632 | -1.51 | 1.21741440358988-21.0986520085797i | 26.4995 | -86.6976 | -1.36472945891784 | 1+134.846885486101i | 134.8506 | 1.5634 | 1+134.846885486101i | 134.8506 | 1.5634 | 1-0.000111237274379215i | 1 | -0.00011124 | -0.0000739225727566984+0.0101200374886355i | -39.8961 | 90.4185 | -0.00132607118089636-0.00183179957850904i | -52.9124 | -125.9014 | 0.213429154881677+0.0138799460417069i | -13.3966 | 3.7209 | -52.9124 | -125.9014 | 0 | 0
[8 empty] | 99 | 977237.221 | 25 | 1+16881.3535662322i | 16881.3536 | 1.5707 | 1+316.525379366854i | 316.527 | 1.5676 | 1-46.0512191125394i | 46.0621 | -1.5491 | -60.1195255053722+76.7520318542321i | 97.4948 | 2.2353 | -0.176858193709871+0.133296799916928i | -13.0939 | 142.9949 | 45.6424053986289 | 1+11254.2357108215i | 11254.2358 | 1.5707 | 1+316.525379366854i | 316.527 | 1.5676 | 1-16.8155276723672i | 16.8452 | -1.5114 | 1.21741438705963-21.589916711633i | 26.6988 | -86.7726 | -1.36472945891784 | 1+137.987872948813i | 137.9915 | 1.5635 | 1+137.987872948813i | 137.9915 | 1.5635 | 1-0.000108705204881043i | 1 | -0.00010871 | -0.0000705956836478543+0.00988970142137357i | -40.0961 | 90.409 | -0.00130578012650932-0.00175848490843228i | -53.19 | -126.5961 | 0.213431885789437+0.0135640197242622i | -13.3973 | 3.6364 | -53.19 | -126.5961 | 0 | 0
[8 empty] | 100 | 1000000 | 25 | 1+17274.5708045391i | 17274.5708 | 1.5707 | 1+323.898202585109i | 323.8997 | 1.5677 | 1-47.123889803847i | 47.1345 | -1.5496 | -63.0000000000002+78.5398163397449i | 100.6852 | 2.2468 | -0.173644199885367+0.134170852867745i | -13.1737 | 142.3076 | 45.6424053986289 | 1+11516.3805363594i | 11516.3806 | 1.5707 | 1+323.898202585109i | 323.8997 | 1.5677 | 1-17.2072116286364i | 17.2362 | -1.5127 | 1.21741437127337-22.0926286743031i | 26.8981 | -86.8459 | -1.36472945891784 | 1+141.202023408247i | 141.2056 | 1.5637 | 1+141.202023408247i | 141.2056 | 1.5637 | 1-0.000106230772321383i | 1 | -0.00010623 | -0.0000674185138412078+0.00966460683398603i | -40.2961 | 90.3997 | -0.00128500170765393-0.00168724852039531i | -53.4698 | -127.2928 | 0.213434493798745+0.0132552834444686i | -13.398 | 3.5538 | -53.4698 | -127.2928 | 0 | 0
[8 empty] | 1 | 1023292.9923 | 25 | 1+17676.9472489426i | 17676.9473 | 1.5707 | 1+331.442760917674i | 331.4443 | 1.5678 | 1-48.2215462052872i | 48.2319 | -1.5501 | -66.0162270752579+80.3692436754785i | 104.0065 | 2.2585 | -0.170401455898658+0.134969924610369i | -13.2557 | 141.6183 | 45.6424053986289 | 1+11784.6314992951i | 11784.6315 | 1.5707 | 1+331.442760917674i | 331.4443 | 1.5678 | 1-17.6080190762756i | 17.6364 | -1.5141 | 1.21741435619759-22.6070544411266i | 27.0975 | -86.9175 | -1.36472945891784 | 1+144.491041049522i | 144.4945 | 1.5639 | 1+144.491041049522i | 144.4945 | 1.5639 | 1-0.000103812664723337i | 1 | -0.00010381 | -0.0000643843262107173+0.00944463452321526i | -40.4961 | 90.3906 | -0.00126377042664749-0.00161806942084136i | -53.7518 | -127.9911 | 0.213436984439828+0.0129535736254026i | -13.3986 | 3.473 | -53.7518 | -127.9911 | 0 | 0
[8 empty] | 2 | 1047128.5481 | 25 | 1+18088.6962447595i | 18088.6963 | 1.5707 | 1+339.163054589241i | 339.1645 | 1.5678 | 1-49.344770308813i | 49.3549 | -1.5505 | -69.1746045531641+82.2412838480214i | 107.4651 | 2.2701 | -0.167133075647819+0.135692604132601i | -13.3399 | 140.9274 | 45.6424053986289 | 1+12059.1308298397i | 12059.1309 | 1.5707 | 1+339.163054589241i | 339.1645 | 1.5678 | 1-18.0181625286986i | 18.0459 | -1.5154 | 1.21741434180035-23.1334667674544i | 27.2968 | -86.9875 | -1.36472945891784 | 1+147.856669753327i | 147.8601 | 1.564 | 1+147.856669753327i | 147.8601 | 1.564 | 1-0.000101449599974251i | 1 | -0.00010145 | -0.000061486686731964+0.00922966799203457i | -40.6961 | 90.3817 | -0.00124212122605358-0.00155092608735911i | -54.036 | -128.6909 | 0.213439362994112+0.0126587304077133i | -13.3993 | 3.3941 | -54.036 | -128.6909 | 0 | 0
[8 empty] | 3 | 1071519.3052 | 25 | 1+18510.0361067576i | 18510.0361 | 1.5707 | 1+347.063177001705i | 347.0646 | 1.5679 | 1-50.4941576627117i | 50.5041 | -1.551 | -72.4818317758006+84.1569294378526i | 111.0676 | 2.2818 | -0.163842275766551+0.136337648090957i | -13.4264 | 140.2352 | 45.6424053986289 | 1+12340.0240711717i | 12340.0241 | 1.5707 | 1+347.063177001705i | 347.0646 | 1.5679 | 1-18.437859449393i | 18.465 | -1.5166 | 1.2174143280511-23.67214476407i | 27.4962 | -87.056 | -1.36472945891784 | 1+151.300694020549i | 151.304 | 1.5642 | 1+151.300694020549i | 151.304 | 1.5642 | 1-0.0000991403251459162i | 1 | -9.914e-05 | -0.0000587194508508009+0.00901959338852501i | -40.8961 | 90.373 | -0.00122008942086909-0.00148579637909107i | -54.3224 | -129.3918 | 0.213441634505412+0.0123705975653922i | -13.3999 | 3.317 | -54.3224 | -129.3918 | 0 | 0
[8 empty] | 4 | 1096478.1961 | 25 | 1+18941.1902349088i | 18941.1903 | 1.5707 | 1+355.14731690454i | 355.1487 | 1.568 | 1-51.6703176873724i | 51.68 | -1.5514 | -75.9449238155147+86.1171961456205i | 114.8207 | 2.2935 | -0.160532363639336+0.136903989187561i | -13.5151 | 139.542 | 45.6424053986289 | 1+12627.4601566058i | 12627.4602 | 1.5707 | 1+355.14731690454i | 355.1487 | 1.568 | 1-18.8673323672213i | 18.8938 | -1.5178 | 1.21741431492066-24.2233740451772i | 27.6956 | -87.1229 | -1.36472945891784 | 1+154.824939918443i | 154.8282 | 1.5643 | 1+154.824939918443i | 154.8282 | 1.5643 | 1-0.0000968836158302506i | 1 | -9.6884e-05 | -0.0000560767504645887+0.00881429944611148i | -41.0961 | 90.3645 | -0.00119771062276908-0.00142265745474844i | -54.6112 | -130.0934 | 0.213443803790607+0.0120890224234352i | -13.4004 | 3.2417 | -54.6112 | -130.0934 | 0 | 0
[8 empty] | 5 | 1122018.4543 | 25 | 1+19382.3872328388i | 19382.3873 | 1.5707 | 1+363.419760615728i | 363.4211 | 1.568 | 1-52.8738739984085i | 52.8833 | -1.5519 | -79.5712263548268+88.1231233306806i | 118.7319 | 2.3052 | -0.157206724632218+0.137390743532021i | -13.6061 | 138.8482 | 45.6424053986289 | 1+12921.5914885592i | 12921.5915 | 1.5707 | 1+363.419760615728i | 363.4211 | 1.568 | 1-19.3068089944094i | 19.3327 | -1.519 | 1.21741430238118-24.7874468798372i | 27.8951 | -87.1882 | -1.36472945891784 | 1+158.431276048831i | 158.4344 | 1.5645 | 1+158.431276048831i | 158.4344 | 1.5645 | 1-0.0000946782754901045i | 1 | -9.4678e-05 | -0.0000535529814885417+0.00861367742512998i | -41.2961 | 90.3562 | -0.00117502065716949-0.00136148569898823i | -54.9022 | -130.7956 | 0.213445875449863+0.0118138557773553i | -13.401 | 3.168 | -54.9022 | -130.7956 | 0 | 0
[8 empty] | 6 | 1148153.6215 | 25 | 1+19833.8610290359i | 19833.8611 | 1.5707 | 1+371.884894294423i | 371.8862 | 1.5681 | 1-54.105464737307i | 54.1147 | -1.5523 | -83.3684312676102+90.1757745621781i | 122.8087 | 2.317 | -0.153868808640324+0.137797216904347i | -13.6994 | 138.154 | 45.6424053986289 | 1+13222.5740193573i | 13222.5741 | 1.5707 | 1+371.884894294423i | 371.8862 | 1.5681 | 1-19.7565223472822i | 19.7818 | -1.5202 | 1.21741429040606-25.3646623469334i | 28.0946 | -87.2521 | -1.36472945891784 | 1+162.121614538867i | 162.1247 | 1.5646 | 1+162.121614538867i | 162.1247 | 1.5646 | 1-0.0000925231348248384i | 1 | -9.2523e-05 | -0.0000511427919809035+0.00841762105569638i | -41.4961 | 90.3481 | -0.00115205547395775-0.00130225665782539i | -55.1955 | -131.4979 | 0.213447853876367+0.0115449518145028i | -13.4015 | 3.096 | -55.1955 | -131.4979 | 0 | 0
[8 empty] | 7 | 1174897.5549 | 25 | 1+20295.8510008828i | 20295.851 | 1.5707 | 1+380.547206266553i | 380.5485 | 1.5682 | 1-55.3657429097798i | 55.3748 | -1.5527 | -87.3445929345852+92.2762381829661i | 127.059 | 2.3287 | -0.150522116063404+0.138122909846573i | -13.795 | 137.4597 | 45.6424053986289 | 1+13530.5673339219i | 13530.5674 | 1.5707 | 1+380.547206266553i | 380.5485 | 1.5682 | 1-20.216710869812i | 20.2414 | -1.5214 | 1.21741427896992-25.9553264937471i | 28.2941 | -87.3146 | -1.36472945891784 | 1+165.897912054864i | 165.9009 | 1.5648 | 1+165.897912054864i | 165.9009 | 1.5648 | 1-0.0000904170511503447i | 1 | -9.0417e-05 | -0.0000488410708018896+0.00822602648185063i | -41.696 | 90.3402 | -0.00112885105282027-0.00124494498366093i | -55.4911 | -132.2001 | 0.213449743265649+0.0112821680371569i | -13.402 | 3.0256 | -55.4911 | -132.2001 | 0 | 0
[8 empty] | 8 | 1202264.4346 | 25 | 1+20768.6021015777i | 20768.6021 | 1.5707 | 1+389.411289404583i | 389.4126 | 1.5682 | 1-56.6553767319955i | 56.6642 | -1.5531 | -91.50814532774+94.425627886659i | 131.4912 | 2.3405 | -0.147170183329177+0.138367521523746i | -13.8929 | 136.7658 | 45.6424053986289 | 1+13845.7347343851i | 13845.7348 | 1.5707 | 1+389.411289404583i | 389.4126 | 1.5682 | 1-20.6876185600448i | 20.7118 | -1.5225 | 1.21741426804851-26.5597524982271i | 28.4936 | -87.3756 | -1.36472945891784 | 1+169.762170839751i | 169.7651 | 1.5649 | 1+169.762170839751i | 169.7651 | 1.5649 | 1-0.0000883589077931822i | 1 | -8.8359e-05 | -0.000046642936782416+0.00803879220694736i | -41.896 | 90.3324 | -0.00110544330416243-0.00118952439040077i | -55.7889 | -132.9018 | 0.213451547624456+0.0110253651873463i | -13.4024 | 2.9569 | -55.7889 | -132.9018 | 0 | 0
[8 empty] | 9 | 1230268.7708 | 25 | 1+21252.3649900118i | 21252.365 | 1.5707 | 1+398.481843562721i | 398.4831 | 1.5683 | 1-57.975049984877i | 57.9837 | -1.5535 | -95.8679198999176+96.6250833081281i | 136.1142 | 2.3523 | -0.143816568091149+0.138530952309027i | -13.9931 | 136.0725 | 45.6424053986289 | 1+14168.2433266745i | 14168.2434 | 1.5707 | 1+398.481843562721i | 398.4831 | 1.5683 | 1-21.1694950994711i | 21.1931 | -1.5236 | 1.21741425761862-27.1782608350413i | 28.6931 | -87.4352 | -1.36472945891784 | 1+173.716439774685i | 173.7193 | 1.565 | 1+173.716439774685i | 173.7193 | 1.565 | 1-0.0000863476134985003i | 1 | -8.6348e-05 | -0.0000445437283797392+0.00785581904026754i | -42.096 | 90.3249 | -0.00108186796667009-0.00113596761902822i | -56.0891 | -133.6027 | 0.213453270779258+0.0107744071733633i | -13.4029 | 2.8896 | -56.0891 | -133.6027 | 0 | 0
[8 empty] | 10 | 1258925.4118 | 25 | 1+21747.3961636719i | 21747.3962 | 1.5708 | 1+407.763678068848i | 407.7649 | 1.5683 | 1-59.3254623766511i | 59.3339 | -1.5539 | -100.433164317511+98.8757706277515i | 140.937 | 2.364 | -0.140464834232525+0.138613305062648i | -14.0956 | 135.3801 | 45.6424053986289 | 1+14498.2641091146i | 14498.2641 | 1.5707 | 1+407.763678068848i | 407.7649 | 1.5683 | 1-21.6625959854105i | 21.6857 | -1.5247 | 1.21741424765816-27.8111794454969i | 28.8927 | -87.4935 | -1.36472945891784 | 1+177.762815465397i | 177.7656 | 1.5652 | 1+177.762815465397i | 177.7656 | 1.5652 | 1-0.0000843821018514409i | 1 | -8.4382e-05 | -0.000042538993798137+0.00767701004482397i | -42.296 | 90.3175 | -0.00105816050259992-0.00108424641387203i | -56.3916 | -134.3024 | 0.213454916384351+0.0105291609979344i | -13.4033 | 2.824 | -56.3916 | -134.3024 | 0 | 0
[8 empty] | 11 | 1288249.5517 | 25 | 1+22253.9580946388i | 22253.9581 | 1.5708 | 1+417.261714274478i | 417.2629 | 1.5684 | 1-60.7073299138427i | 60.7156 | -1.5543 | -105.213562076004+101.178883189738i | 145.9694 | 2.3757 | -0.137118536810779+0.138614885089944i | -14.2004 | 134.6891 | 45.6424053986289 | 1+14835.9720630925i | 14835.9721 | 1.5707 | 1+417.261714274478i | 417.2629 | 1.5684 | 1-22.1671826664798i | 22.1897 | -1.5257 | 1.217414238146-28.4588439114192i | 29.0923 | -87.5505 | -1.36472945891784 | 1+181.903443353838i | 181.9062 | 1.5653 | 1+181.903443353838i | 181.9062 | 1.5653 | 1-0.0000824613307117121i | 1 | -8.2461e-05 | -0.0000406244815537499+0.00750227048633542i | -42.496 | 90.3103 | -0.00103435599190772-0.00103433150968742i | -56.6964 | -135.0007 | 0.213456487929606+0.0102894966880078i | -13.4037 | 2.7598 | -56.6964 | -135.0007 | 0 | 0
[8 empty] | 12 | 1318256.7386 | 25 | 1+22772.3193687535i | 22772.3194 | 1.5708 | 1+426.980988164129i | 426.9822 | 1.5685 | 1-62.1213852809111i | 62.1294 | -1.5547 | -110.219253039961+103.535642134851i | 151.2214 | 2.3875 | -0.133781207078408+0.138536198779574i | -14.3075 | 133.9996 | 45.6424053986289 | 1+15181.5462458357i | 15181.5463 | 1.5707 | 1+426.980988164129i | 426.9822 | 1.5685 | 1-22.6835226812162i | 22.7056 | -1.5267 | 1.21741422906195-29.1215976330804i | 29.2919 | -87.6062 | -1.36472945891784 | 1+186.140518855722i | 186.1432 | 1.5654 | 1+186.140518855722i | 186.1432 | 1.5654 | 1-0.0000805842816610315i | 1 | -8.0584e-05 | -0.0000387961314636319+0.00733150778334378i | -42.696 | 90.3032 | -0.00101048902633013-0.000986192629540798i | -57.0035 | -135.6972 | 0.213457988747858+0.0100552872261251i | -13.4041 | 2.697 | -57.0035 | -135.6972 | 0 | 0
[8 empty] | 13 | 1348962.8826 | 25 | 1+23302.7548280247i | 23302.7548 | 1.5708 | 1+436.926653025464i | 436.9278 | 1.5685 | 1-63.568378228729i | 63.5762 | -1.5551 | -115.460854951039+105.947297047881i | 156.7037 | 2.3991 | -0.130456337714139+0.138377950938789i | -14.4168 | 133.3122 | 45.6424053986289 | 1+15535.1698853498i | 15535.1699 | 1.5707 | 1+436.926653025464i | 436.9278 | 1.5685 | 1-23.21188979993i | 23.2334 | -1.5277 | 1.21741422038675-29.7997920112765i | 29.4915 | -87.6606 | -1.36472945891784 | 1+190.476288524563i | 190.4789 | 1.5655 | 1+190.476288524563i | 190.4789 | 1.5655 | 1-0.0000787499594631469i | 1 | -7.875e-05 | -0.0000370500660399605+0.00716463145844957i | -42.896 | 90.2963 | -0.000986593604524199-0.000939798493361598i | -57.3128 | -136.3915 | 0.213459422021983+0.00982640848334165i | -13.4045 | 2.6357 | -57.3128 | -136.3915 | 0 | 0
[8 empty] | 14 | 1380384.2646 | 25 | 1+23845.5457163541i | 23845.5457 | 1.5708 | 1+447.103982181641i | 447.1051 | 1.5686 | 1-65.0490759721107i | 65.0568 | -1.5554 | -120.949485949648+108.415126620184i | 162.4273 | 2.4108 | -0.127147368395661+0.138141040858124i | -14.5285 | 132.627 | 45.6424053986289 | 1+15897.0304775694i | 15897.0305 | 1.5707 | 1+447.103982181641i | 447.1051 | 1.5686 | 1-23.7525641698615i | 23.7736 | -1.5287 | 1.217414212102-30.493786633644i | 29.6911 | -87.7138 | -1.36472945891784 | 1+194.913051242832i | 194.9156 | 1.5657 | 1+194.913051242832i | 194.9156 | 1.5657 | 1-0.0000769573915361485i | 1 | -7.6957e-05 | -0.0000353825822712014+0.00700155309064126i | -43.096 | 90.2895 | -0.000962703029341772-0.000895116836900735i | -57.6245 | -137.0835 | 0.213460790791627+0.00960273915365872i | -13.4049 | 2.5758 | -57.6245 | -137.0835 | 0 | 0
[8 empty] | 15 | 1412537.5446 | 25 | 1+24400.9798286556i | 24400.9798 | 1.5708 | 1+457.518371787293i | 457.5195 | 1.5686 | 1-66.5642635965994i | 66.5718 | -1.5558 | -126.696788158009+110.940439327665i | 168.4039 | 2.4224 | -0.123857671839742+0.137826557152725i | -14.6424 | 131.9444 | 45.6424053986289 | 1+16267.3198857704i | 16267.3199 | 1.5707 | 1+457.518371787293i | 457.5195 | 1.5686 | 1-24.3058324637182i | 24.3264 | -1.5297 | 1.21741420419013-31.2039494653174i | 29.8908 | -87.7658 | -1.36472945891784 | 1+199.45315944085i | 199.4557 | 1.5658 | 1+199.45315944085i | 199.4557 | 1.5658 | 1-0.0000752056274367939i | 1 | -7.5206e-05 | -0.0000337901437728518+0.00684218626869524i | -43.296 | 90.283 | -0.000938849808273079-0.000852114440716351i | -57.9384 | -137.7726 | 0.213462097959664+0.00938416068993813i | -13.4052 | 2.5172 | -57.9384 | -137.7726 | 0 | 0
[8 empty] | 16 | 1445439.7707 | 25 | 1+24969.3516634473i | 24969.3517 | 1.5708 | 1+468.175343689638i | 468.1764 | 1.5687 | 1-68.1147444747291i | 68.1221 | -1.5561 | -132.714952374659+113.524574124548i | 174.6456 | 2.434 | -0.120590540428454+0.137435771441499i | -14.7585 | 131.2647 | 45.6424053986289 | 1+16646.2344422982i | 16646.2345 | 1.5707 | 1+468.175343689638i | 468.1764 | 1.5687 | 1-24.8719880316729i | 24.8921 | -1.5306 | 1.21741419663435-31.9306570440305i | 30.0905 | -87.8166 | -1.36472945891784 | 1+204.099020344078i | 204.1015 | 1.5659 | 1+204.099020344078i | 204.1015 | 1.5659 | 1-0.0000734937383565704i | 1 | -7.3494e-05 | -0.0000322693732911499+0.00668644654562226i | -43.496 | 90.2765 | -0.000915065558035474-0.000810757168694761i | -58.2545 | -138.4587 | 0.213463346298346+0.00917055724126275i | -13.4055 | 2.46 | -58.2545 | -138.4587 | 0 | 0
[8 empty] | 17 | 1479108.3882 | 25 | 1+25550.9625789994i | 25550.9626 | 1.5708 | 1+479.08054835624i | 479.0816 | 1.5687 | 1-69.7013406919845i | 69.7085 | -1.5565 | -139.016743932772+116.168901153307i | 181.1653 | 2.4455 | -0.117349173531491+0.1369701309381i | -14.8769 | 130.5883 | 45.6424053986289 | 1+17033.9750526663i | 17033.9751 | 1.5707 | 1+479.08054835624i | 479.0816 | 1.5687 | 1-25.4513310569017i | 25.471 | -1.5315 | 1.21741418941863-32.6742946797604i | 30.2901 | -87.8662 | -1.36472945891784 | 1+208.853097249462i | 208.8555 | 1.566 | 1+208.853097249462i | 208.8555 | 1.566 | 1-0.0000718208166292285i | 1 | -7.1821e-05 | -0.0000308170455438958+0.00653425139413781i | -43.696 | 90.2702 | -0.00089138091421226-0.000771010015512338i | -58.5729 | -139.1415 | 0.213464538455173+0.00896181559171268i | -13.4058 | 2.404 | -58.5729 | -139.1415 | 0 | 0
[8 empty] | 18 | 1513561.2484 | 25 | 1+26146.1209531179i | 26146.121 | 1.5708 | 1+490.239767870961i | 490.2408 | 1.5688 | 1-71.3248934826811i | 71.3319 | -1.5568 | -145.615529777138+118.874822471135i | 187.9763 | 2.457 | -0.114136665624262+0.136431250039181i | -14.9975 | 129.9154 | 45.6424053986289 | 1+17430.7473020786i | 17430.7473 | 1.5707 | 1+490.239767870961i | 490.2408 | 1.5688 | 1-26.044168714745i | 26.0634 | -1.5324 | 1.21741418252768-33.4352566590249i | 30.4898 | -87.9147 | -1.36472945891784 | 1+213.717910831505i | 213.7203 | 1.5661 | 1+213.717910831505i | 213.7203 | 1.5661 | 1-0.000070185975249524i | 1 | -7.0186e-05 | -0.0000294300803832345+0.00638552016313403i | -43.896 | 90.2641 | -0.000867825446762774-0.00073283716235205i | -58.8935 | -139.8205 | 0.213465676958513+0.00875782510052501i | -13.4061 | 2.3493 | -58.8935 | -139.8205 | 0 | 0
[8 empty] | 19 | 1548816.6189 | 25 | 1+26755.1423466506i | 26755.1424 | 1.5708 | 1+501.658918999699i | 501.6599 | 1.5688 | 1-72.9862636759989i | 72.9931 | -1.5571 | -152.525306817249+121.643772793331i | 195.0927 | 2.4684 | -0.110955995289887+0.135820901005285i | -15.1203 | 129.2464 | 45.6424053986289 | 1+17836.7615644337i | 17836.7616 | 1.5707 | 1+501.658918999699i | 501.6599 | 1.5688 | 1-26.6508153355763i | 26.6696 | -1.5333 | 1.21741417594686-34.2139464539381i | 30.6896 | -87.9621 | -1.36472945891784 | 1+218.696040478763i | 218.6983 | 1.5662 | 1+218.696040478763i | 218.6983 | 1.5662 | 1-0.0000685883474029181i | 1 | -6.8588e-05 | -0.0000281055362659335+0.00624017403513118i | -44.096 | 90.2581 | -0.000844427582131759-0.000696202040108966i | -59.2163 | -140.4956 | 0.21346676422296+0.00855847764360608i | -13.4064 | 2.2959 | -59.2163 | -140.4956 | 0 | 0
[8 empty] | 20 | 1584893.1925 | 25 | 1+27378.3496708015i | 27378.3497 | 1.5708 | 1+513.34405632753i | 513.345 | 1.5688 | 1-74.6863321524049i | 74.693 | -1.5574 | -159.760731616614+124.477220254008i | 202.5292 | 2.4797 | -0.107810015180662+0.135141003837889i | -15.2453 | 128.5814 | 45.6424053986289 | 1+18252.2331138677i | 18252.2331 | 1.5707 | 1+513.34405632753i | 513.345 | 1.5688 | 1-27.2715925714636i | 27.2899 | -1.5341 | 1.21741416966224-35.0107769361361i | 30.8893 | -88.0085 | -1.36472945891784 | 1+223.790125661466i | 223.7924 | 1.5663 | 1+223.790125661466i | 223.7924 | 1.5663 | 1-0.0000670270860059795i | 1 | -6.7027e-05 | -0.000026840604017336+0.00609813598468705i | -44.296 | 90.2522 | -0.000821214532583994-0.00066106739925337i | -59.5413 | -141.1664 | 0.21346780255445+0.00836366755636732i | -13.4067 | 2.2437 | -59.5413 | -141.1664 | 0 | 0
[8 empty] | 21 | 1621810.0974 | 25 | 1+28016.0733583432i | 28016.0734 | 1.5708 | 1+525.301375468936i | 525.3023 | 1.5689 | 1-76.4260003107084i | 76.4325 | -1.5577 | -167.337151481304+127.376667184514i | 210.3011 | 2.491 | -0.104701443001224+0.134393615462573i | -15.3724 | 127.9209 | 45.6424053986289 | 1+18677.3822388955i | 18677.3823 | 1.5707 | 1+525.301375468936i | 525.3023 | 1.5689 | 1-27.9068295667145i | 27.9247 | -1.535 | 1.21741416366046-35.8261705956878i | 31.089 | -88.0538 | -1.36472945891784 | 1+229.002867331006i | 229.0051 | 1.5664 | 1+229.002867331006i | 229.0051 | 1.5664 | 1-0.0000655013632572497i | 1 | -6.5501e-05 | -0.0000256326008757877+0.00595933073774308i | -44.496 | 90.2464 | -0.000798212233282966-0.000627395385468655i | -59.8684 | -141.8326 | 0.213468794155152+0.00817329157785271i | -13.407 | 2.1927 | -59.8684 | -141.8326 | 0 | 0
[8 empty] | 22 | 1659586.9074 | 25 | 1+28668.6515388162i | 28668.6516 | 1.5708 | 1+537.537216352805i | 537.5381 | 1.5689 | 1-78.206190545995i | 78.2126 | -1.558 | -175.270637013643+130.343650909991i | 218.4245 | 2.5022 | -0.101632853561865+0.133580918332794i | -15.5017 | 127.2651 | 45.6424053986289 | 1+19112.4343592108i | 19112.4344 | 1.5707 | 1+537.537216352805i | 537.5381 | 1.5689 | 1-28.5568631323924i | 28.5744 | -1.5358 | 1.21741415792882-36.6605597651053i | 31.2888 | -88.098 | -1.36472945891784 | 1+234.337029352019i | 234.3392 | 1.5665 | 1+234.337029352019i | 234.3392 | 1.5665 | 1-0.0000640103701983316i | 1 | -6.401e-05 | -0.0000244789648049337+0.00582368473188669i | -44.696 | 90.2408 | -0.000775445287520729-0.000595147620144788i | -60.1976 | -142.4941 | 0.213469741128138+0.00798724879613194i | -13.4072 | 2.1428 | -60.1976 | -142.4941 | 0 | 0
[8 empty] | 23 | 1698243.6525 | 25 | 1+29336.4302178097i | 29336.4302 | 1.5708 | 1+550.058066583932i | 550.059 | 1.569 | 1-80.0278467386905i | 80.0341 | -1.5583 | -183.578016200105+133.379744564484i | 226.9164 | 2.5133 | -0.0986066719364326+0.132705208571439i | -15.633 | 126.6142 | 45.6424053986289 | 1+19557.6201452064i | 19557.6202 | 1.5707 | 1+550.058066583932i | 550.059 | 1.569 | 1-29.2220379248979i | 29.2391 | -1.5366 | 1.21741415245514-37.51438684857i | 31.4885 | -88.1413 | -1.36472945891784 | 1+239.795439967812i | 239.7975 | 1.5666 | 1+239.795439967812i | 239.7975 | 1.5666 | 1-0.0000625533162849698i | 1 | -6.2553e-05 | -0.0000233772490618474+0.00569112607750991i | -44.896 | 90.2354 | -0.00075293692039329-0.000564285284786475i | -60.5289 | -143.1504 | 0.213470645481838+0.00780544059492859i | -13.4074 | 2.0941 | -60.5289 | -143.1504 | 0 | 0
[8 empty] | 24 | 1737800.8287 | 25 | 1+30019.7634604178i | 30019.7635 | 1.5708 | 1+562.870564882835i | 562.8715 | 1.569 | 1-81.8919347550197i | 81.898 | -1.5586 | -192.27691010573+136.486557925032i | 235.7944 | 2.5243 | -0.095625167745317+0.131768883768223i | -15.7664 | 125.9685 | 45.6424053986289 | 1+20013.1756402786i | 20013.1757 | 1.5707 | 1+562.870564882835i | 562.8715 | 1.569 | 1-29.9027066287103i | 29.9194 | -1.5374 | 1.21741414722781-38.3881045565028i | 31.6883 | -88.1836 | -1.36472945891784 | 1+245.380993299941i | 245.383 | 1.5667 | 1+245.380993299941i | 245.383 | 1.5667 | 1-0.0000611294289678941i | 1 | -6.1129e-05 | -0.0000223251170094833+0.00556158451984373i | -45.096 | 90.23 | -0.000730708941103471-0.00053476920838815i | -60.8623 | -143.8015 | 0.213471509134303+0.00762777060145715i | -13.4077 | 2.0464 | -60.8623 | -143.8015 | 0 | 0
[8 empty] | 25 | 1778279.41 | 25 | 1+30719.0135789712i | 30719.0136 | 1.5708 | 1+575.981504605712i | 575.9824 | 1.5691 | 1-83.799442959124i | 83.8054 | -1.5589 | -201.385770250776+139.665738265206i | 245.077 | 2.5352 | -0.0926904505704046+0.13077443055i | -15.9018 | 125.3283 | 45.6424053986289 | 1+20479.3423859808i | 20479.3424 | 1.5707 | 1+575.981504605712i | 575.9824 | 1.5691 | 1-30.5992301433863i | 30.6156 | -1.5381 | 1.21741414223577-39.2821761455984i | 31.8881 | -88.2249 | -1.36472945891784 | 1+251.096650882719i | 251.0986 | 1.5668 | 1+251.096650882719i | 251.0986 | 1.5668 | 1-0.0000597379532832008i | 1 | -5.9738e-05 | -0.0000213203371624758+0.00543499140184908i | -45.296 | 90.2248 | -0.000708781713963057-0.000506559956835223i | -61.1977 | -144.4469 | 0.213472333917269+0.00745414463544081i | -13.4079 | 1.9999 | -61.1977 | -144.4469 | 0 | 0
[8 empty] | 26 | 1819700.8586 | 25 | 1+31434.5513251387i | 31434.5513 | 1.5708 | 1+589.397837346351i | 589.3987 | 1.5691 | 1-85.7513827371025i | 85.7572 | -1.5591 | -210.923917748858+142.918971228504i | 254.7837 | 2.5461 | -0.0898044664958182+0.129724412038622i | -16.0392 | 124.6937 | 45.6424053986289 | 1+20956.3675500924i | 20956.3676 | 1.5707 | 1+589.397837346351i | 589.3987 | 1.5691 | 1-31.3119777749133i | 31.3279 | -1.5389 | 1.21741413746839-40.1970756644476i | 32.0879 | -88.2653 | -1.36472945891784 | 1+256.945443233453i | 256.9474 | 1.5669 | 1+256.945443233453i | 256.9474 | 1.5669 | 1-0.0000583781514520631i | 1 | -5.8378e-05 | -0.0000203607784557941+0.00531127962794596i | -45.496 | 90.2196 | -0.000687174138061339-0.000479617923411621i | -61.5351 | -145.0866 | 0.213473121580041+0.00728447065928387i | -13.4081 | 1.9544 | -61.5351 | -145.0866 | 0 | 0
[8 empty] | 27 | 1862087.1367 | 25 | 1+32166.7560865041i | 32166.7561 | 1.5708 | 1+603.126676621952i | 603.1275 | 1.5691 | 1-87.7487890332617i | 87.7545 | -1.5594 | -220.911584289619+146.247981722103i | 264.9347 | 2.5568 | -0.0869689957559057+0.128621455306758i | -16.1786 | 124.0651 | 45.6424053986289 | 1+21444.5040576694i | 21444.5041 | 1.5707 | 1+603.126676621952i | 603.1275 | 1.5691 | 1-32.0413274315195i | 32.0569 | -1.5396 | 1.21741413291558-41.133288204885i | 32.2877 | -88.3047 | -1.36472945891784 | 1+262.930471459265i | 262.9324 | 1.567 | 1+262.930471459265i | 262.9324 | 1.567 | 1-0.0000570493024895516i | 1 | -5.7049e-05 | -0.0000194444057262314+0.00519038362856146i | -45.6959 | 90.2146 | -0.000665903635466865-0.000453903419525967i | -61.8745 | -145.7203 | 0.213473873793198+0.00711865872937416i | -13.4083 | 1.9099 | -61.8745 | -145.7203 | 0 | 0
[8 empty] | 28 | 1905460.718 | 25 | 1+32916.0160877242i | 32916.0161 | 1.5708 | 1+617.175301644829i | 617.1761 | 1.5692 | 1-89.7927208988597i | 89.7983 | -1.5597 | -231.369955052868+149.654534831432i | 275.5513 | 2.5675 | -0.0841856514605799+0.127468238936739i | -16.3199 | 123.4425 | 45.6424053986289 | 1+21944.0107251494i | 21944.0107 | 1.5708 | 1+617.175301644829i | 617.1761 | 1.5692 | 1-32.7876658240472i | 32.8029 | -1.5403 | 1.21741412856768-42.0913101591927i | 32.4875 | -88.3433 | -1.36472945891784 | 1+269.054908901343i | 269.0568 | 1.5671 | 1+269.054908901343i | 269.0568 | 1.5671 | 1-0.0000557507018223564i | 1 | -5.5751e-05 | -0.0000185692753971578+0.00507223932547856i | -45.8959 | 90.2098 | -0.000644986147737964-0.000429376764812592i | -62.2158 | -146.3477 | 0.213474592152147+0.00695662094848743i | -13.4085 | 1.8665 | -62.2158 | -146.3477 | 0 | 0
[8 empty] | 29 | 1949844.5998 | 25 | 1+33682.7285963685i | 33682.7286 | 1.5708 | 1+631.551161181911i | 631.552 | 1.5692 | 1-91.8842620536242i | 91.8897 | -1.5599 | -242.321213645158+153.14043675604i | 286.6558 | 2.578 | -0.0814558793577803+0.126267480780832i | -16.463 | 122.8263 | 45.6424053986289 | 1+22455.152397579i | 22455.1524 | 1.5708 | 1+631.551161181911i | 631.552 | 1.5692 | 1-33.5513886709905i | 33.5663 | -1.541 | 1.21741412441547-43.0716494832904i | 32.6873 | -88.381 | -1.36472945891784 | 1+275.322002817479i | 275.3238 | 1.5672 | 1+275.322002817479i | 275.3238 | 1.5672 | 1-0.0000544816609152159i | 1 | -5.4482e-05 | -0.0000177335313574024+0.00495678409796837i | -46.0959 | 90.205 | -0.000624436140434119-0.000405998375816523i | -62.559 | -146.9687 | 0.213475278180491+0.00679827141927166i | -13.4086 | 1.824 | -62.559 | -146.9687 | 0 | 0
[8 empty] | 30 | 1995262.315 | 25 | 1+34467.3001335585i | 34467.3001 | 1.5708 | 1+646.261877504223i | 646.2627 | 1.5692 | 1-94.0245214603622i | 94.0298 | -1.5602 | -253.788589154238+156.70753576727i | 298.2715 | 2.5884 | -0.0787809585836512+0.125021926013731i | -16.6081 | 122.2166 | 45.6424053986289 | 1+22978.200089039i | 22978.2001 | 1.5708 | 1+646.261877504223i | 646.2627 | 1.5692 | 1-34.3329009083125i | 34.3475 | -1.5417 | 1.21741412045014-44.0748259660648i | 32.8871 | -88.4178 | -1.36472945891784 | 1+281.735076103829i | 281.7369 | 1.5672 | 1+281.735076103829i | 281.7369 | 1.5672 | 1-0.0000532415069058423i | 1 | -5.3242e-05 | -0.0000169354010255271+0.00484395674968732i | -46.2959 | 90.2003 | -0.000604266615246331-0.000383728852532141i | -62.904 | -147.5831 | 0.21347593333327+0.00664352619878473i | -13.4088 | 1.7825 | -62.904 | -147.5831 | 0 | 0
[8 empty] | 31 | 2041737.9447 | 25 | 1+35270.1466895078i | 35270.1467 | 1.5708 | 1+661.315250428272i | 661.316 | 1.5693 | 1-96.2146339129397i | 96.2198 | -1.5604 | -265.796405421013+160.357723188232i | 310.4228 | 2.5987 | -0.0761620033432615+0.123734335559689i | -16.7549 | 121.6135 | 45.6424053986289 | 1+23513.4311263385i | 23513.4311 | 1.5708 | 1+661.315250428272i | 661.316 | 1.5693 | 1-35.1326169041456i | 35.1468 | -1.5423 | 1.21741411666328-45.101371504966i | 33.087 | -88.4538 | -1.36472945891784 | 1+288.297529056732i | 288.2993 | 1.5673 | 1+288.297529056732i | 288.2993 | 1.5673 | 1-0.0000520295822481651i | 1 | -5.203e-05 | -0.000016173191591167+0.00473369747632383i | -46.4959 | 90.1958 | -0.000584489129301468-0.000362529062133177i | -63.2509 | -148.1908 | 0.213476559000046+0.00649230325406419i | -13.409 | 1.742 | -63.2509 | -148.1908 | 0 | 0
[8 empty] | 32 | 2089296.1309 | 25 | 1+36091.6939440878i | 36091.694 | 1.5708 | 1+676.719261451647i | 676.72 | 1.5693 | 1-98.45576063797i | 98.4608 | -1.5606 | -278.370132633708+164.092934396616i | 323.1353 | 2.6089 | -0.0735999654579952+0.122407474967678i | -16.9036 | 121.0172 | 45.6424053986289 | 1+24061.1292960585i | 24061.1293 | 1.5708 | 1+676.719261451647i | 676.72 | 1.5693 | 1-35.9509606784968i | 35.9649 | -1.543 | 1.21741411304685-46.1518303880265i | 33.2868 | -88.489 | -1.36472945891784 | 1+295.012841175613i | 295.0145 | 1.5674 | 1+295.012841175613i | 295.0145 | 1.5674 | 1-0.0000508452443636884i | 1 | -5.0845e-05 | -0.0000154452864254629+0.00462594783397594i | -46.6959 | 90.1913 | -0.000565113821141791-0.00034236021930261i | -63.5995 | -148.7915 | 0.213477156507842+0.00634452241870327i | -13.4091 | 1.7023 | -63.5995 | -148.7915 | 0 | 0
[8 empty] | 33 | 2137962.0895 | 25 | 1+36932.3774925267i | 36932.3775 | 1.5708 | 1+692.482077984876i | 692.4828 | 1.5694 | 1-100.749089910506i | 100.7541 | -1.5609 | -291.536441353521+167.915149850842i | 336.4357 | 2.619 | -0.0710956377106262+0.121044103798663i | -17.054 | 120.428 | 45.6424053986289 | 1+24621.5849950178i | 24621.585 | 1.5708 | 1+692.482077984876i | 692.4828 | 1.5694 | 1-36.7883661280666i | 36.802 | -1.5436 | 1.21741410959319-47.2267595824502i | 33.4866 | -88.5234 | -1.36472945891784 | 1+301.884573007839i | 301.8862 | 1.5675 | 1+301.884573007839i | 301.8862 | 1.5675 | 1-0.00004968786530079i | 1 | -4.9688e-05 | -0.0000147501416529915+0.0045206507082452i | -46.8959 | 90.1869 | -0.00054614944283919-0.000323183962646976i | -63.9499 | -149.3851 | 0.213477727123962+0.00620010535041307i | -13.4093 | 1.6636 | -63.9499 | -149.3851 | 0 | 0
[8 empty] | 34 | 2187761.6239 | 25 | 1+37792.64307637i | 37792.6431 | 1.5708 | 1+708.612057681939i | 708.6128 | 1.5694 | 1-103.095837684084i | 103.1007 | -1.5611 | -305.323259086489+171.82639614014i | 350.3521 | 2.629 | -0.0686496579150824+0.119646965579422i | -17.206 | 119.8458 | 45.6424053986289 | 1+25195.0953842467i | 25195.0954 | 1.5708 | 1+708.612057681939i | 708.6128 | 1.5694 | 1-37.6452772563093i | 37.6586 | -1.5442 | 1.21741410629497-48.3267290299246i | 33.6865 | -88.5569 | -1.36472945891784 | 1+308.91636803659i | 308.918 | 1.5676 | 1+308.91636803659i | 308.918 | 1.5676 | 1-0.0000485568314017707i | 1 | -4.8557e-05 | -0.0000140862828779219+0.00441775028402936i | -47.0959 | 90.1827 | -0.000527603397670878-0.00030496242675551i | -64.302 | -149.9715 | 0.213478272058678+0.00605897548954615i | -13.4094 | 1.6257 | -64.302 | -149.9715 | 0 | 0
[8 empty] | 35 | 2238721.1386 | 25 | 1+38672.946819817i | 38672.9468 | 1.5708 | 1+725.11775287157i | 725.1184 | 1.5694 | 1-105.497248235437i | 105.502 | -1.5613 | -319.759829521453+175.828747059061i | 364.9138 | 2.6388 | -0.0662625136352969+0.118218778367841i | -17.3598 | 119.271 | 45.6424053986289 | 1+25781.9645465447i | 25781.9646 | 1.5708 | 1+725.11775287157i | 725.1184 | 1.5694 | 1-38.5221484088472i | 38.5351 | -1.5448 | 1.2174141031452-49.4523219488105i | 33.8864 | -88.5898 | -1.36472945891784 | 1+316.111954612663i | 316.1135 | 1.5676 | 1+316.111954612663i | 316.1135 | 1.5676 | 1-0.0000474515429774864i | 1 | -4.7452e-05 | -0.0000134523020574707+0.00431719201599949i | -47.2959 | 90.1785 | -0.000509481782762347-0.00028765830954183i | -64.6557 | -150.5505 | 0.213478792467796+0.00592105801856232i | -13.4096 | 1.5888 | -64.6557 | -150.5505 | 0 | 0
[8 empty] | 36 | 2290867.6528 | 25 | 1+39573.7554715653i | 39573.7555 | 1.5708 | 1+742.00791509185i | 742.0086 | 1.5694 | 1-107.954594824227i | 107.9592 | -1.5615 | -334.876774559858+179.924324707044i | 380.1516 | 2.6486 | -0.0639345474760801+0.116762225965084i | -17.5151 | 118.7034 | 45.6424053986289 | 1+26382.5036477102i | 26382.5037 | 1.5708 | 1+742.00791509185i | 742.0086 | 1.5694 | 1-39.4194445143727i | 39.4321 | -1.5454 | 1.21741410013719-50.6041351433727i | 34.0862 | -88.6219 | -1.36472945891784 | 1+323.475147931312i | 323.4767 | 1.5677 | 1+323.475147931312i | 323.4767 | 1.5677 | 1-0.0000463714139893838i | 1 | -4.6371e-05 | -0.0000128468545160218+0.00421892259974517i | -47.4959 | 90.1745 | -0.000491789436090672-0.000271234934581255i | -65.011 | -151.1221 | 0.213479289455104+0.00578627982241324i | -13.4097 | 1.5526 | -65.011 | -151.1221 | 0 | 0
[8 empty] | 37 | 2344228.8153 | 25 | 1+40495.5466522849i | 40495.5467 | 1.5708 | 1+759.291499730344i | 759.2922 | 1.5695 | 1-110.469180368139i | 110.4737 | -1.5617 | -350.706159268883+184.115300613565i | 396.0975 | 2.6582 | -0.0616659628686407+0.115279949800907i | -17.672 | 118.1434 | 45.6424053986289 | 1+26997.0311015233i | 26997.0311 | 1.5708 | 1+759.291499730344i | 759.2922 | 1.5695 | 1-40.3376413311577i | 40.35 | -1.546 | 1.21741409726456-51.7827793202128i | 34.2861 | -88.6532 | -1.36472945891784 | 1+331.009852055092i | 331.0114 | 1.5678 | 1+331.009852055092i | 331.0114 | 1.5678 | 1-0.0000453158717387768i | 1 | -4.5316e-05 | -0.0000122686560935936+0.00412288994357367i | -47.6959 | 90.1705 | -0.000474529987238721-0.0002556563082305i | -65.368 | -151.6861 | 0.213479764074717+0.00565456944982701i | -13.4098 | 1.5173 | -65.368 | -151.6861 | 0 | 0
[8 empty] | 38 | 2398832.919 | 25 | 1+41438.8091078614i | 41438.8091 | 1.5708 | 1+776.977670772403i | 776.9783 | 1.5695 | 1-113.042338133715i | 113.0468 | -1.562 | -367.281559895782+188.403896889525i | 412.7854 | 2.6676 | -0.059456830274078+0.113774541509609i | -17.8305 | 117.5909 | 45.6424053986289 | 1+27625.8727385743i | 27625.8728 | 1.5708 | 1+776.977670772403i | 776.9783 | 1.5695 | 1-41.2772256993081i | 41.2893 | -1.5466 | 1.21741409452122-52.9888794120743i | 34.486 | -88.6839 | -1.36472945891784 | 1+338.720061983864i | 338.7215 | 1.5678 | 1+338.720061983864i | 338.7215 | 1.5678 | 1-0.0000442843565631923i | 1 | -4.4284e-05 | -0.0000117164804226022+0.00402904314094755i | -47.8959 | 90.1666 | -0.000457705911295846-0.000240887171386444i | -65.7264 | -152.2425 | 0.21348021733331+0.00552585707547079i | -13.4099 | 1.4827 | -65.7264 | -152.2425 | 0 | 0
[8 empty] | 39 | 2454708.9157 | 25 | 1+42404.0429685343i | 42404.043 | 1.5708 | 1+795.075805660021i | 795.0764 | 1.5695 | 1-115.675432443262i | 115.6798 | -1.5622 | -384.638135087589+192.792387405436i | 430.2504 | 2.677 | -0.0573070937298518+0.112248536205852i | -17.9904 | 117.046 | 45.6424053986289 | 1+28269.3619790229i | 28269.362 | 1.5708 | 1+795.075805660021i | 795.0764 | 1.5695 | 1-42.2386957988929i | 42.2505 | -1.5471 | 1.21741409190136-54.2230749091908i | 34.6859 | -88.7138 | -1.36472945891784 | 1+346.60986577299i | 346.6113 | 1.5679 | 1+346.60986577299i | 346.6113 | 1.5679 | 1-0.0000432763215396303i | 1 | -4.3276e-05 | -0.0000111891563271556+0.00393733244354714i | -48.0959 | 90.1628 | -0.000441318585313579-0.000226893045807044i | -66.0864 | -152.7912 | 0.213480650192255+0.00540007446297271i | -13.4101 | 1.449 | -66.0864 | -152.7912 | 0 | 0
[8 empty] | 40 | 2511886.4315 | 25 | 1+43391.7600140734i | 43391.76 | 1.5708 | 1+813.595500263877i | 813.5961 | 1.5696 | 1-118.369859398236i | 118.3741 | -1.5623 | -402.812700467326+197.28309899706i | 448.5295 | 2.6862 | -0.0552165776666638+0.110704406461933i | -18.1519 | 116.5089 | 45.6424053986289 | 1+28927.8400093823i | 28927.84 | 1.5708 | 1+813.595500263877i | 813.5961 | 1.5696 | 1-43.2225614140858i | 43.2341 | -1.5477 | 1.2174140893994-55.4860201983516i | 34.8858 | -88.7431 | -1.36472945891784 | 1+354.683446700875i | 354.6849 | 1.568 | 1+354.683446700875i | 354.6849 | 1.568 | 1-0.0000422912321945783i | 1 | -4.2291e-05 | -0.0000106855653393653+0.00384770923494337i | -48.2959 | 90.1591 | -0.000425368346744031-0.000213640274978595i | -66.4478 | -153.332 | 0.213481063569654+0.00527715492878307i | -13.4102 | 1.416 | -66.4478 | -153.332 | 0 | 0
[8 empty] | 41 | 2570395.7828 | 25 | 1+44402.4839451294i | 44402.484 | 1.5708 | 1+832.546573971178i | 832.5472 | 1.5696 | 1-121.127047619473i | 121.1312 | -1.5625 | -421.843806724862+201.878412699121i | 467.6613 | 2.6952 | -0.0531849939263598+0.109144556981084i | -18.3147 | 115.9795 | 45.6424053986289 | 1+29601.6559634196i | 29601.656 | 1.5708 | 1+832.546573971178i | 832.5472 | 1.5696 | 1-44.2293442034584i | 44.2406 | -1.5482 | 1.21741408701005-56.7783849098658i | 35.0857 | -88.7717 | -1.36472945891784 | 1+362.945085486989i | 362.9465 | 1.568 | 1+362.945085486989i | 362.9465 | 1.568 | 1-0.0000413285662206267i | 1 | -4.1329e-05 | -0.000010204639327412+0.00376012600486758i | -48.4959 | 90.1555 | -0.000409854553313676-0.000201096059569772i | -66.8106 | -153.865 | 0.213481458342297+0.00515703330685676i | -13.4103 | 1.3838 | -66.8106 | -153.865 | 0 | 0
[8 empty] | 42 | 2630267.9919 | 25 | 1+45436.7506609096i | 45436.7507 | 1.5708 | 1+851.939074892056i | 851.9397 | 1.5696 | 1-123.948459004664i | 123.9525 | -1.5627 | -441.771821388119+206.580765007772i | 487.6863 | 2.7042 | -0.0512119489151805+0.107571319955058i | -18.4789 | 115.4579 | 45.6424053986289 | 1+30291.167107273i | 30291.1671 | 1.5708 | 1+851.939074892056i | 851.9397 | 1.5696 | 1-45.2595779765723i | 45.2706 | -1.5487 | 1.21741408472825-58.10085427261i | 35.2856 | -88.7996 | -1.36472945891784 | 1+371.399162561574i | 371.4005 | 1.5681 | 1+371.399162561574i | 371.4005 | 1.5681 | 1-0.0000403878131995335i | 1 | -4.0388e-05 | -9.74535823033711E-06+0.00367453632406442i | -48.6959 | 90.152 | -0.000394775643814564-0.000189228487563234i | -67.1748 | -154.3901 | 0.213481835347509+0.00503964591413679i | -13.4104 | 1.3523 | -67.1748 | -154.3901
Note on N18: BMC-BCS: Need to make this log not linear at some point

## Tables_VS_VIN (hidden)
*These are per phase calculations
|  | Index | VIN (A) | IIN (A) | VOUT(V) | IOUT(A) | DCM / CCM | Duty Cycle | Ripple Current (A) | Peak Current (A)
VIN_MIN | 9 | 0 | 9 | 12.766 | 24 | 4.5 | 2 | 0.625 | 2.25 | 13.891
VIN_TYP | 12 | 1 | 9.11 | 12.6118 | 24 | 4.5 | 2 | 0.62042 | 2.2608 | 13.7422
VIN_MAX | 20 | 2 | 9.22 | 12.4613 | 24 | 4.5 | 2 | 0.61583 | 2.2712 | 13.5969
Steps | 100 | 3 | 9.33 | 12.3144 | 24 | 4.5 | 2 | 0.61125 | 2.2812 | 13.455
Step Size | 0.11 | 4 | 9.44 | 12.1709 | 24 | 4.5 | 2 | 0.60667 | 2.2908 | 13.3163
|  | 5 | 9.55 | 12.0307 | 24 | 4.5 | 2 | 0.60208 | 2.3 | 13.1807
|  | 6 | 9.66 | 11.8937 | 24 | 4.5 | 2 | 0.5975 | 2.3087 | 13.0481
|  | 7 | 9.77 | 11.7598 | 24 | 4.5 | 2 | 0.59292 | 2.3171 | 12.9184
|  | 8 | 9.88 | 11.6289 | 24 | 4.5 | 2 | 0.58833 | 2.3251 | 12.7915
|  | 9 | 9.99 | 11.5009 | 24 | 4.5 | 2 | 0.58375 | 2.3327 | 12.6672
|  | 10 | 10.1 | 11.3756 | 24 | 4.5 | 2 | 0.57917 | 2.3398 | 12.5455
|  | 11 | 10.21 | 11.253 | 24 | 4.5 | 2 | 0.57458 | 2.3466 | 12.4263
|  | 12 | 10.32 | 11.1331 | 24 | 4.5 | 2 | 0.57 | 2.353 | 12.3096
|  | 13 | 10.43 | 11.0157 | 24 | 4.5 | 2 | 0.56542 | 2.3589 | 12.1951
|  | 14 | 10.54 | 10.9007 | 24 | 4.5 | 2 | 0.56083 | 2.3645 | 12.083
|  | 15 | 10.65 | 10.7881 | 24 | 4.5 | 2 | 0.55625 | 2.3696 | 11.9729
|  | 16 | 10.76 | 10.6778 | 24 | 4.5 | 2 | 0.55167 | 2.3744 | 11.865
|  | 17 | 10.87 | 10.5698 | 24 | 4.5 | 2 | 0.54708 | 2.3787 | 11.7591
|  | 18 | 10.98 | 10.4639 | 24 | 4.5 | 2 | 0.5425 | 2.3827 | 11.6552
|  | 19 | 11.09 | 10.3601 | 24 | 4.5 | 2 | 0.53792 | 2.3862 | 11.5532
|  | 20 | 11.2 | 10.2584 | 24 | 4.5 | 2 | 0.53333 | 2.3893 | 11.453
|  | 21 | 11.31 | 10.1586 | 24 | 4.5 | 2 | 0.52875 | 2.3921 | 11.3546
|  | 22 | 11.42 | 10.0607 | 24 | 4.5 | 2 | 0.52417 | 2.3944 | 11.2579
|  | 23 | 11.53 | 9.9648 | 24 | 4.5 | 2 | 0.51958 | 2.3963 | 11.1629
|  | 24 | 11.64 | 9.8706 | 24 | 4.5 | 2 | 0.515 | 2.3978 | 11.0695
|  | 25 | 11.75 | 9.7782 | 24 | 4.5 | 2 | 0.51042 | 2.399 | 10.9777
|  | 26 | 11.86 | 9.6875 | 24 | 4.5 | 2 | 0.50583 | 2.3997 | 10.8873
|  | 27 | 11.97 | 9.5985 | 24 | 4.5 | 2 | 0.50125 | 2.4 | 10.7985
|  | 28 | 12.08 | 9.5111 | 24 | 4.5 | 2 | 0.49667 | 2.3999 | 10.711
|  | 29 | 12.19 | 9.4252 | 24 | 4.5 | 2 | 0.49208 | 2.3994 | 10.6249
|  | 30 | 12.3 | 9.3409 | 24 | 4.5 | 2 | 0.4875 | 2.3985 | 10.5402
|  | 31 | 12.41 | 9.2581 | 24 | 4.5 | 2 | 0.48292 | 2.3972 | 10.4567
|  | 32 | 12.52 | 9.1768 | 24 | 4.5 | 2 | 0.47833 | 2.3955 | 10.3746
|  | 33 | 12.63 | 9.0969 | 24 | 4.5 | 2 | 0.47375 | 2.3934 | 10.2936
|  | 34 | 12.74 | 9.0183 | 24 | 4.5 | 2 | 0.46917 | 2.3909 | 10.2138
|  | 35 | 12.85 | 8.9411 | 24 | 4.5 | 2 | 0.46458 | 2.388 | 10.1351
|  | 36 | 12.96 | 8.8652 | 24 | 4.5 | 2 | 0.46 | 2.3846 | 10.0576
|  | 37 | 13.07 | 8.7906 | 24 | 4.5 | 2 | 0.45542 | 2.3809 | 9.9811
|  | 38 | 13.18 | 8.7173 | 24 | 4.5 | 2 | 0.45083 | 2.3768 | 9.9057
|  | 39 | 13.29 | 8.6451 | 24 | 4.5 | 2 | 0.44625 | 2.3723 | 9.8313
|  | 40 | 13.4 | 8.5742 | 24 | 4.5 | 2 | 0.44167 | 2.3673 | 9.7578
|  | 41 | 13.51 | 8.5043 | 24 | 4.5 | 2 | 0.43708 | 2.362 | 9.6853
|  | 42 | 13.62 | 8.4357 | 24 | 4.5 | 2 | 0.4325 | 2.3563 | 9.6138
|  | 43 | 13.73 | 8.3681 | 24 | 4.5 | 2 | 0.42792 | 2.3501 | 9.5431
|  | 44 | 13.84 | 8.3016 | 24 | 4.5 | 2 | 0.42333 | 2.3436 | 9.4733
|  | 45 | 13.95 | 8.2361 | 24 | 4.5 | 2 | 0.41875 | 2.3366 | 9.4044
|  | 46 | 14.06 | 8.1717 | 24 | 4.5 | 2 | 0.41417 | 2.3293 | 9.3363
|  | 47 | 14.17 | 8.1082 | 24 | 4.5 | 2 | 0.40958 | 2.3215 | 9.269
|  | 48 | 14.28 | 8.0458 | 24 | 4.5 | 2 | 0.405 | 2.3134 | 9.2025
|  | 49 | 14.39 | 7.9843 | 24 | 4.5 | 2 | 0.40042 | 2.3048 | 9.1367
|  | 50 | 14.5 | 7.9237 | 24 | 4.5 | 2 | 0.39583 | 2.2958 | 9.0716
|  | 51 | 14.61 | 7.864 | 24 | 4.5 | 2 | 0.39125 | 2.2865 | 9.0073
|  | 52 | 14.72 | 7.8053 | 24 | 4.5 | 2 | 0.38667 | 2.2767 | 8.9436
|  | 53 | 14.83 | 7.7474 | 24 | 4.5 | 2 | 0.38208 | 2.2665 | 8.8806
|  | 54 | 14.94 | 7.6903 | 24 | 4.5 | 2 | 0.3775 | 2.2559 | 8.8183
|  | 55 | 15.05 | 7.6341 | 24 | 4.5 | 2 | 0.37292 | 2.245 | 8.7566
|  | 56 | 15.16 | 7.5787 | 24 | 4.5 | 2 | 0.36833 | 2.2336 | 8.6955
|  | 57 | 15.27 | 7.5241 | 24 | 4.5 | 2 | 0.36375 | 2.2218 | 8.635
|  | 58 | 15.38 | 7.4703 | 24 | 4.5 | 2 | 0.35917 | 2.2096 | 8.5751
|  | 59 | 15.49 | 7.4173 | 24 | 4.5 | 2 | 0.35458 | 2.197 | 8.5158
|  | 60 | 15.6 | 7.365 | 24 | 4.5 | 2 | 0.35 | 2.184 | 8.457
|  | 61 | 15.71 | 7.3134 | 24 | 4.5 | 2 | 0.34542 | 2.1706 | 8.3987
|  | 62 | 15.82 | 7.2626 | 24 | 4.5 | 2 | 0.34083 | 2.1568 | 8.341
|  | 63 | 15.93 | 7.2124 | 24 | 4.5 | 2 | 0.33625 | 2.1426 | 8.2837
|  | 64 | 16.04 | 7.1629 | 24 | 4.5 | 2 | 0.33167 | 2.128 | 8.2269
|  | 65 | 16.15 | 7.1142 | 24 | 4.5 | 2 | 0.32708 | 2.113 | 8.1706
|  | 66 | 16.26 | 7.066 | 24 | 4.5 | 2 | 0.3225 | 2.0975 | 8.1148
|  | 67 | 16.37 | 7.0185 | 24 | 4.5 | 2 | 0.31792 | 2.0817 | 8.0594
|  | 68 | 16.48 | 6.9717 | 24 | 4.5 | 2 | 0.31333 | 2.0655 | 8.0044
|  | 69 | 16.59 | 6.9255 | 24 | 4.5 | 2 | 0.30875 | 2.0489 | 7.9499
|  | 70 | 16.7 | 6.8799 | 24 | 4.5 | 2 | 0.30417 | 2.0318 | 7.8958
|  | 71 | 16.81 | 6.8348 | 24 | 4.5 | 2 | 0.29958 | 2.0144 | 7.842
|  | 72 | 16.92 | 6.7904 | 24 | 4.5 | 2 | 0.295 | 1.9966 | 7.7887
|  | 73 | 17.03 | 6.7465 | 24 | 4.5 | 2 | 0.29042 | 1.9783 | 7.7357
|  | 74 | 17.14 | 6.7032 | 24 | 4.5 | 2 | 0.28583 | 1.9597 | 7.6831
|  | 75 | 17.25 | 6.6605 | 24 | 4.5 | 2 | 0.28125 | 1.9406 | 7.6308
|  | 76 | 17.36 | 6.6183 | 24 | 4.5 | 2 | 0.27667 | 1.9212 | 7.5789
|  | 77 | 17.47 | 6.5766 | 24 | 4.5 | 2 | 0.27208 | 1.9013 | 7.5273
|  | 78 | 17.58 | 6.5355 | 24 | 4.5 | 2 | 0.2675 | 1.8811 | 7.476
|  | 79 | 17.69 | 6.4948 | 24 | 4.5 | 2 | 0.26292 | 1.8604 | 7.425
|  | 80 | 17.8 | 6.4547 | 24 | 4.5 | 2 | 0.25833 | 1.8393 | 7.3744
|  | 81 | 17.91 | 6.4151 | 24 | 4.5 | 2 | 0.25375 | 1.8179 | 7.324
|  | 82 | 18.02 | 6.3759 | 24 | 4.5 | 2 | 0.24917 | 1.796 | 7.2739
|  | 83 | 18.13 | 6.3372 | 24 | 4.5 | 2 | 0.24458 | 1.7737 | 7.2241
|  | 84 | 18.24 | 6.299 | 24 | 4.5 | 2 | 0.24 | 1.751 | 7.1745
|  | 85 | 18.35 | 6.2612 | 24 | 4.5 | 2 | 0.23542 | 1.728 | 7.1252
|  | 86 | 18.46 | 6.2239 | 24 | 4.5 | 2 | 0.23083 | 1.7045 | 7.0762
|  | 87 | 18.57 | 6.1871 | 24 | 4.5 | 2 | 0.22625 | 1.6806 | 7.0273
|  | 88 | 18.68 | 6.1506 | 24 | 4.5 | 2 | 0.22167 | 1.6563 | 6.9788
|  | 89 | 18.79 | 6.1146 | 24 | 4.5 | 2 | 0.21708 | 1.6316 | 6.9304
|  | 90 | 18.9 | 6.079 | 24 | 4.5 | 2 | 0.2125 | 1.6065 | 6.8823
|  | 91 | 19.01 | 6.0439 | 24 | 4.5 | 2 | 0.20792 | 1.581 | 6.8344
|  | 92 | 19.12 | 6.0091 | 24 | 4.5 | 2 | 0.20333 | 1.5551 | 6.7866
|  | 93 | 19.23 | 5.9747 | 24 | 4.5 | 2 | 0.19875 | 1.5288 | 6.7391
|  | 94 | 19.34 | 5.9407 | 24 | 4.5 | 2 | 0.19417 | 1.5021 | 6.6918
|  | 95 | 19.45 | 5.9071 | 24 | 4.5 | 2 | 0.18958 | 1.475 | 6.6446
|  | 96 | 19.56 | 5.8739 | 24 | 4.5 | 2 | 0.185 | 1.4474 | 6.5976
|  | 97 | 19.67 | 5.8411 | 24 | 4.5 | 2 | 0.18042 | 1.4195 | 6.5508
|  | 98 | 19.78 | 5.8086 | 24 | 4.5 | 2 | 0.17583 | 1.3912 | 6.5042
|  | 99 | 19.89 | 5.7765 | 24 | 4.5 | 2 | 0.17125 | 1.3625 | 6.4577
|  | 100 | 20 | 5.7447 | 24 | 4.5 | 2 | 0.16667 | 1.3333 | 6.4113
Note on J3: PPD-NPS: IOUT per Phase