## BQ2575X Design Calculator
BQ25756 Buck-Boost Battery Charger Design Calculator
View Password
|  |  | = Input Box |  | BQ2575X
Step 1: Operating Specifications |  |  |  |  | Red Text = Conditional Formatting Conditions
| Input Voltage - Min, VAC(min) | 5 | V | 5 V | 4.2 | 70
| Input Voltage - Nom, VAC(nom) | 12 | V | 12 V | 4.2 | 70 | 5 | 50
| Input Voltage - Max, VAC(max) | 50 | V | 50 V | 4.2 | 70
| Battery Voltage, VBAT | 21 | V | 21 V | 3.3 | 70
| Full Load Output Current, IOUT(max) | 5 | A | 5 A
Black Text = Lists or Formulas
Step 2: Switching Frequency
| Desired Switching Frequency, FDFW | 600 | kHz | 600 kHz | 200 | 600
| Recommended Switching Frequency Resistor, RFSW | 40 | kΩ | 40 kΩ
| Selected Switching Frequency Resistor, RFSW | 40 | kΩ | 40 kΩ | 40 | 200
| Recognized Switching Frequency, FSW | 600 | kHz |  | 570 | 630
| Boost Duty Cycle Limitation | 86.5 | %
| Boost Output Voltage Limitation at VAC(min) | 37.037 | V |  | 70 | 21
| Boost Output Voltage Limitation at VAC(nom) | 70 | V |  | 70 | 21
| Boost Output Voltage Limitation at VAC(max) | N/A | V |  | 70 | 21
Step 3: Filter Inductor
| Maximum Average Inductor Current, IL(MAX) | 23.3333 | A
| Selected Inductor Saturation Current, ISAT | 26 | A |  | 23.3333
| Minimum Inductance, L | 3.2812 | µH | 3.28125 µH | 2.2 | 15
| Selected Inductance, L | 10 | µH | 10 µH | 3.2812
| Minimum Recommended Inductor DCR | 2.6 | mΩ
| Maximum Recommended Inductor DCR | 60 | mΩ
| Selected Inductor DCR | 12 | mΩ | 12 mΩ | 2.6 | 60
| Pk-to-Pk Ripple Current at VAC(min), ∆IL1 | 0.63492 | Apk-pk
| Pk-to-Pk Ripple Current at VAC(nom), ∆IL2 | 0.85714 | Apk-pk
| Pk-to-Pk Ripple Current at VAC(max), ∆IL3 | 2.03 | Apk-pk
| ∆IL as a % at VAC(min) | 12.6984 | %
| ∆IL as a % at VAC(nom) | 17.1429 | %
| ∆IL as a % at VAC(max) | 40.6 | %
| Peak Inductor Current, IL(PEAK) | 23.6508 | A
Step 4a: Input Sense Resistors and Input Current Limit
| Recommended Input Current Sense Resistor, RAC_SNS | 2-5 | mΩ
| Selected Input Current Sense Resistor, RAC_SNS | 5 | mΩ | 5 mΩ
| Maximum Input Current Limit, IAC_MAX(max) | 20 | A
| Input Current Resolution, IAC_MAX(∆) | 50 | mA/step
| Desired Input Current Limit, IAC_MAX | 20 | A |  | 0.4 | 20
| Recommended Input Pull-down Resistor, RIIN | 1 | kΩ
| Selected Input Pull-down Resistor, RIIN | 1 | kΩ | 1 kΩ | 1 | 50
| Recognized Input Current Limit, IAC_MAX | 20 | A |  | 19 | 21
Step 4b: Output Current Limit
| Battery Current Sense Resistor, RBAT_SNS | 5 | mΩ | 5 mΩ
| Maximum Output Current Limit, IOUT_MAX(max) | 10 | A
| Output Current Resolution, IOUT_MAX(∆) | 50 | mA/step | [6 empty] | 27280 | 3020 | 0.7325 | 0.34375
| Desired Output Current Limit, IOUT_MAX | 5 | A | [6 empty] | 30307.2299 | 5243.0087
| Recommended Output Pull-down Resistor, RIOUT | 10 | kΩ
| Selected Output Pull-down Resistor, RIOUT | 10 | kΩ | 10 kΩ | 1 | 50
| Recognized Output Current Limit, IAC_MAX | 5 | A | 5 A | 4.75 | 5.25
Step 5: ACUV / ACOV Input Voltage Operating Window Programming
| Desired Input Overvoltage Limit, ACOV | 5.52 | V
| Desired Input Undervoltage Limit, ACUV | 1.94 | V
| Recommended Top Resistor, RAC1 | 1000 | kΩ
| Recommended Middle Resistor, RAC2 | 807.4534 | kΩ
| Recommended Bottom Resistor, RAC3 | 502.0704 | kΩ
| Selected Top Resistor, RAC1 | 1000 | kΩ | 1000 kΩ
| Selected Middle Resistor, RAC2 | 800 | kΩ | 800 kΩ
| Selected Bottom Resistor, RAC3 | 500 | kΩ | 500 kΩ
| Recognized Input Overvoltage Limit, ACOV | 5.52 | V |  | 5.244 | 5.796
| Recognized Input Undervoltage Limit, ACUV | 1.9462 | V |  | 1.843 | 2.037
Step 6: Charge Voltage Selection
| Desired Battery Regulation Target, VBATREG | 16.8 | V |  | 70
| Recommended Feedback Top Resistor, RFB_TOP | 249 | kΩ |  | 33 | 1.536
| Recommended Feedback Bottom Resistor, RFB_BOT | 25.1792 | kΩ |  | 25.0896 | 24.879 | 25.1792 | 0.21058 | 0.089581
| Recommended Target Feedback Voltage, VFB | 1.54 | V |  | 1.541 | 0.002 | 1.54 | 1.542 | 16.7892 | 16.811 | 0.010768 | 0.011036
| Selected Feedback Top Resistor, RFB_TOP | 249 | kΩ | 249 kΩ | 0
| Selected Feedback Bottom Resistor, RFB_BOT | 25.179 | kΩ | 25.18 kΩ | 0
| Selected Target Feedback Voltage, VFB | 1.54 | V |  | 1.504 | 1.506 | 1.508 | 1.51 | 1.512 | 1.514 | 1.516 | 1.518 | 1.52 | 1.522 | 1.524 | 1.526 | 1.528 | 1.53 | 1.532 | 1.534 | 1.536 | 1.538 | 1.54 | 1.542 | 1.544 | 1.546 | 1.548 | 1.55 | 1.552 | 1.554 | 1.556 | 1.558 | 1.56 | 1.562 | 1.564 | 1.566
| Recognized Battery Regulation Target, VBATREG | 16.7893 | V |  | 16.716 | 16.884
Step 7: Thermistor Qualification
| Desired Cold Temperature Threshold, TCOLD | 0 | C° |  | -10 | -5 | 0 | 5 | 0.7715 | 0.7532 | 0.7325 | 0.711 | 0.7325
| Desired Hot Temperature Threshold, THOT | 50 | C° |  | 50 | 55 | 60 | 65 | 0.412 | 0.377 | 0.34375 | 0.3125 | 0.412
| Selected Thermistor Cold Resistance, RTHCOLD | 27.28 | kΩ | 27.28 kΩ
| Selected Thermistor Hot Resistance, RTHHOT | 3.02 | kΩ | 3.02 kΩ
| Recommended Ideal TS Top Resistor, RT1 | 3.6065 | kΩ | 3.61 kΩ
| Recommended Ideal TS Bottom Resistor, RT2 | 15.4794 | kΩ | 15.48 kΩ
Step 8: MODE Resistance (BQ25758 Only)
| Desired Operation | Buck-Boost |  |  | Buck-Boost | Buck-Only
| Minimum MODE Resistance, RMODE | 0 | kΩ |  | 0 | 4.34 | 5.72 | 7.34 | 9.91 | 12.94 | 16.4 | 21.89 | 46.8
| Recommended MODE Resistance, RMODE | 3 | kΩ |  | 3 | 4.7 | 6.04 | 8.2 | 10.5 | 13.7 | 17.4 | 27 | --
| Maximum MODE Resistance, RMODE | 3.79 | kΩ |  | 3.79 | 5.17 | 6.59 | 9.01 | 11.68 | 14.95 | 19.92 | 1e+99 | Open Circuit
| Selected MODE Resistance, RMODE | 0 | kΩ | 0 kΩ | 0 | 3.79
| Recognized Topology | Buck-Boost |  |  | Buck-Boost | Buck-Only | Buck-Only | Buck-Only | Buck-Only | Buck-Only | Buck-Only | Buck-Only | Buck-Only
| Recognized Nominal Inductance, L(nom) | 2.2 - 15 | µH |  | 2.2 - 15 | 3.3 | 4.7 | 5.6 | 6.8 | 8.2 | 10 | 15 |  | 0
| Minimum Inductor DCR, RDCR(min) | 7.9365 | kΩ |  | 7.9365 | 2.6 | 3.7 | 4.4 | 5.4 | 6.5 | 7.9 | 11.9 |  | 0
| Maximum Inductor DCR, RDCR(max) | 60 | kΩ |  | 60 | 60 | 60 | 60 | 60 | 60 | 60 | 60 |  | 0
Step 9: Input Capacitor
| Minimum Input Capacitance, CIN | 160 | µF | 160 µF
| Input Capacitance, COUT | 160 | µF | 160 µF | 160
| Input Capacitor ESR | 5 | mΩ | 5 mΩ
| Input Capacitor RMS Ripple Current, ICBAT | 10.5 | A
Step 10: Output Capacitor
| Minimum Output Capacitance, COUT | 160 | µF | 160 µF
| Output Capacitance, COUT | 160 | µF | 160 µF | 160
| Output Capacitor ESR | 5 | mΩ | 5 mΩ
| Output Capacitor RMS Ripple Current, ICBAT | 8.9443 | A
| Output ESR Voltage Ripple, VRIPPLE(ESR) | 105 | mV
| Output Capacitive Ripple Voltage, VRIPPLE(CBAT) | 39.6825 | mV
Custom Power MOSFETs | [58 empty] | 0 | 0
Custom MOSFET | [5 empty] | TI Recommended MOSFET
| Buck-Leg Power MOSFETs (Q1, Q2) | [8 empty] | Buck-Leg Power MOSFETs (Q1, Q2) | SiR680LDP |  |  |  | Show TI MOSFET Recommendation
|  | Hi-side | Low-side | [7 empty] | Hi-side | Low-side |  |  | No |  | Yes | No |  |  | Parameter | CSD18563Q5A | CSD16321Q5 | AONS66614 | SiR680LDP | SiR880BDP | Units
| On-State Resistance Vgs = 4.5 V, RDS(on) | 8.6 | 8.6 | mΩ |  | 1 |  |  |  | On-State Resistance Vgs = 4.5 V, RDS(on) | 3.55 | 3.55 | mΩ |  | 1 | [5 empty] | On-State Resistance Vgs = 4.5 V, RDS(on) | 8.6 | 2.1 | 4.1 | 3.55 | 8 | mΩ
| On-State Resistance Vgs = 10 V, RDS(on) | 5.7 | 5.7 | mΩ |  | 2 |  |  |  | On-State Resistance Vgs = 10 V, RDS(on) | 2.8 | 2.8 | mΩ | [7 empty] | On-State Resistance Vgs = 10 V, RDS(on) | 5.7 | 1.9 | 2.9 | 2.8 | 6.5 | mΩ
| On-State Resistance Vgs = Custom Voltage, RDS(on) | 4.9 | 4.9 | mΩ | [5 empty] | On-State Resistance Vgs = Custom Voltage, RDS(on) |  |  | mΩ | [7 empty] | On-State Resistance Vgs = Custom Voltage, RDS(on) | [5 empty] | mΩ
| Total Gate Charge Vgs = 4.5 V, QG | 7.3 | 7.3 | nC |  | 4 |  |  |  | Total Gate Charge Vgs = 4.5 V, QG | 40.5 | 40.5 | nC | [7 empty] | Total Gate Charge Vgs = 4.5 V, QG | 7.3 | 14 | 25 | 40.5 | 19.5 | nC
| Total Gate Charge Vgs = 10 V, QG | 15 | 15 | nC |  | 5 |  |  |  | Total Gate Charge Vgs = 10 V, QG | 90 | 90 | nC | [7 empty] | Total Gate Charge Vgs = 10 V, QG | 15 |  | 51 | 90 | 43.5 | nC
| Total Gate Charge Vgs = Custom Voltage, QG | 17 | 17 | nC | [5 empty] | Total Gate Charge Vgs = Custom Voltage, QG |  |  | nC | [7 empty] | Total Gate Charge Vgs = Custom Voltage, QG | [5 empty] | nC
| Gate-Drain Charge, QGD | 2.9 | 2.9 | nC |  | 7 |  |  |  | Gate-Drain Charge, QGD | 8.8 | 8.8 | nC | [7 empty] | Gate-Drain Charge, QGD | 2.9 | 2.5 | 8.5 | 8.8 | 4 | nC
| Gate-Source Charge, QGS | 3.3 | 3.3 | nC |  | 8 |  |  |  | Gate-Source Charge, QGS | 20 | 20 | nC | [7 empty] | Gate-Source Charge, QGS | 3.3 | 4 | 10 | 20 | 9.4 | nC
| Output Charge, QOSS | 36 | 36 | nC |  | 9 |  |  |  | Output chare, QOSS | 73 | 73 | nC | [7 empty] | Output chare, QOSS | 36 | 36 | 46 | 73 | 35.4 | nC
| Gate Resistance, RG | 1.5 | 1.5 | Ω |  | 10 |  |  |  | Gate Resistance, RG | 0.95 | 0.95 | Ω | [7 empty] | Gate Resistance, RG | 1.5 | 1.5 | 1.1 | 0.95 | 0.8 | Ω
| Transconductance, gFS | 60 | 60 | S |  | 11 |  |  |  | Transconductance, gFS | 130 | 130 | S | [7 empty] | Transconductance, gFS | 60 | 150 | 100 | 130 | 49 | S
| Gate-Source Threshold Voltage, VTH | 4 | 4 | V |  | 12 |  |  |  | Gate-Source Threshold Voltage, VTH | 1.75 | 1.75 | V | [7 empty] | Gate-Source Threshold Voltage, VTH | 2 | 1.1 | 1.8 | 1.75 | 1.7 | V
| Diode Forward Voltage, VSD | 0.8 | 0.8 | V |  | 13 |  |  |  | Diode Forward Voltage, VSD | 0.72 | 0.72 | V | [7 empty] | Diode Forward Voltage, VSD | 0.8 | 0.8 | 0.69 | 0.72 | 0.74 | V
| Reverse Recovery Charge, QRR |  | 63 | nC |  | 14 |  |  |  | Reverse Recovery Charge, QRR |  | 77 | nC | [7 empty] | Reverse Recovery Charge, QRR | 63 | 33 | 73 | 77 | 52 | nC
| Thermal Resistance, θJA | 50 | 50 | °C/W |  | 15 |  |  |  | Thermal Resistance, θJA | 15 | 15 | °C/W | [7 empty] | Thermal Resistance, θJA | 50 | 50 | 50 | 15 | 25 | °C/W
| Boost-Leg Power MOSFETs (Q1, Q2) | [8 empty] | Boost-Leg Power MOSFETs (Q1, Q2) | SiR680LDP
|  | Hi-side | Low-side | [7 empty] | Hi-side | Low-side
| On-State Resistance Vgs = 4.5 V, RDS(on) | 2.1 | 2.1 | mΩ |  | 1 |  |  |  | On-State Resistance Vgs = 4.5 V, RDS(on) | 3.55 | 3.55 | mΩ
| On-State Resistance Vgs = 10 V, RDS(on) | 1.9 | 1.9 |  |  | 2 |  |  |  | On-State Resistance Vgs = 10 V, RDS(on) | 2.8 | 2.8
| On-State Resistance Vgs = Custom Voltage, RDS(on) | 1.7 | 1.7 | [6 empty] | On-State Resistance Vgs = Custom Voltage, RDS(on)
| Total Gate Charge Vgs = 4.5 V, QG | 22 | 22 | nC |  | 4 |  |  |  | Total Gate Charge Vgs = 4.5 V, QG | 40.5 | 40.5 | nC
| Total Gate Charge Vgs = 10 V, QG | 25 | 25 |  |  | 5 |  |  |  | Total Gate Charge Vgs = 10 V, QG | 90 | 90
| Total Gate Charge Vgs = Custom Voltage, QG | 30 | 30 | [6 empty] | Total Gate Charge Vgs = Custom Voltage, QG
| Gate-Drain Charge, QGD | 2.5 | 2.5 | nC |  | 7 |  |  |  | Gate-Drain Charge, QGD | 8.8 | 8.8 | nC
| Gate-Source Charge, QGS | 4 | 4 | nC |  | 8 |  |  |  | Gate-Source Charge, QGS | 20 | 20 | nC
| Output Charge, QOSS | 36 | 36 | nC |  | 9 |  |  |  | Output chare, QOSS | 73 | 73 | nC
| Gate Resistance, RG | 1.5 | 1.5 | Ω |  | 10 |  |  |  | Gate Resistance, RG | 0.95 | 0.95 | Ω
| Transconductance, gFS | 150 | 150 | S |  | 11 |  |  |  | Transconductance, gFS | 130 | 130 | S
| Gate-Source Threshold Voltage, VTH | 2 | 2 | V |  | 12 |  |  |  | Gate-Source Threshold Voltage, VTH | 1.75 | 1.75 | V
| Body Diode Forward Voltage, VSD | 0.8 | 0.8 | V |  | 13 |  |  |  | Body Diode Forward Voltage, VSD | 0.72 | 0.72 | V
| Body Diode Rev Recovery Charge, QRR | 33 |  | nC |  | 14 |  |  |  | Body Diode Rev Recovery Charge, QRR | 77 |  | nC
| Thermal Resistance, θJA | 50 | 50 | °C/W |  | 15 |  |  |  | Thermal Resistance, θJA | 15 | 15 | °C/W
Step 11: Gate Drive Voltage
| Custom Gate Drive Voltage, Vgs | 12 | V
Efficiency / Power Loss Analyzer | [28 empty] | General | [7 empty] | TI MOSFET Recommendation Power Losses | [18 empty] | Custom MOSFET Power Losses | [20 empty] | Sense and Inductor Loss |  |  |  | TI MOSFET Efficiency |  |  |  |  | Custom MOSFET Efficiency |  |  |  |  | Plot 1 |  |  |  | Plot 2 |  |  |  | Saved Plot 1 |  |  |  | Saved Plot 2
[29 empty] | Index | IOUT (A) | POUT (W) | Duty Cycle | I_L | I_L pkpk | I_L RMS | Column2 | Ivalley (A) | Ipeak (A) | Ion (A) | Ioff (A) | ton (ns) | toff (ns) | PIV (mW) | Pqoss (mW) | Pgate_top (mW) | PRR (mW) | Pdead (mW) | Pgate_bottom (mW) | Pcon_top (mW) | Psw_top (mW) | Ptop (mW) | Pcon_bottom (mW) | Psw_bottom (mW) | Pbottom (mW) | Total TI (mW) | Column1 | Ivalley (A) C | Ipeak (A) C | Ion (A) C | Ioff (A) C | ton (ns) C | toff (ns) C | PIV (mW) C | PQoss (mW) C | Pgate_top (mW) C | PRR (mW) C | Pdead (mW) C | Pgate_bottom (mW) C | Pcon_top (mW) C | Psw_top (mW) C | Ptop (mW) C | Pcon_bottom (mW) C | Psw_bottom (mV) C | Pbottom (mW) C | Total (mW) C | Pbottom (mW)20 | R_AC (mW) | R_SR (mW) | Inductor Loss (mW) | Column3 | Total Sense Loss | Total MOSFET Loss | Total Power Loss (W) | Efficiency | Column4 | Total Sense Loss C | Total MOSFET Loss C | Total Power Loss (W) C | Efficiency C | Column52 | Total Sense Loss P1 | Total MOSFET Loss P1 | Efficiency P1 | Column5 | Total Sense Loss P2 | Total MOSFET Loss P2 | Efficiency P2 | Column6 | Total Sense Loss P1 Saved | Total MOSFET Loss P1 Saved | Efficiency P1 Saved | Column10 | Total Sense Loss P2 Saved | Total MOSFET Loss P2 Saved | Efficiency P2 Saved | Column7
Step 12: Efficiency Calculation Configuration | [28 empty] | 0 | 0 | 0 | 0.42857 | 0 | 0.85714 | 0.24744 |  | 0 | 0.42857 | 2.4265 | 1.75 | 11.8691 | 16.4571 | 25.391 | 262.8 | 648 | 554.4 | 5.5543 | 648 | 0.073469 | 1207.9543 | 1208.0278 | 0.073469 | 936.191 | 936.2645 | 2144.2922 |  | 0 | 0.42857 | 2.3529 | 2 | 2.7625 | 3.25 | 5.0143 | 129.6 | 291.6 | 237.6 | 6.1714 | 291.6 | 0.14956 | 535.3714 | 535.521 | 0.093149 | 426.2143 | 426.3074 | 961.8284 |  | 0 | 0 | 0 |  | 0 | 2.1443 | 2.1443 | 0 |  | 0 | 0.96183 | 0.96183 | 0 |  | 0 | 2.1443 | 0 |  | -100 | -100 | -100 |  | 0 | 0 | 0 |  | 0 | 0.9619 | 0
| MOSFET Selection | TI Recommendation |  |  |  | TI Recommendation | Custom | Compare | [20 empty] | 1 | 0.05 | 0.6 | 0.42857 | 0.0875 | 0.85714 | 0.26245 |  | 0 | 0.51607 | 2.4263 | 1.7507 | 11.8701 | 16.4508 | 30.5633 | 262.8 | 648 | 554.4 | 6.6883 | 648 | 0.082657 | 1209.0883 | 1209.1709 | 0.082657 | 941.3633 | 941.4459 | 2150.6169 |  | 0 | 0.51607 | 2.3528 | 2.0006 | 2.7627 | 3.2491 | 6.0363 | 129.6 | 291.6 | 237.6 | 7.4314 | 291.6 | 0.16827 | 536.6314 | 536.7997 | 0.1048 | 427.2363 | 427.3411 | 964.1408 |  | 0.038281 | 0.0125 | 0.091875 |  | 0.00014266 | 2.1506 | 2.1508 | 21.8122 |  | 0.00014266 | 0.96414 | 0.96428 | 38.3562 |  | 0.00014266 | 2.1506 | 21.8122 |  | -100 | -100 | -100 |  | 0.00014266 | 1.4379 | 29.4406 |  | 0.00014266 | 0.96423 | 38.3541
| Selected Gate Drive Voltage, Vgs | 10 |  | V |  | 4.5 | 10 | 12 | [20 empty] | 2 | 0.1 | 1.2 | 0.42857 | 0.175 | 0.85714 | 0.30307 |  | 0 | 0.60357 | 2.4261 | 1.7513 | 11.871 | 16.4445 | 35.7315 | 262.8 | 648 | 554.4 | 7.8223 | 648 | 0.11022 | 1210.2223 | 1210.3325 | 0.11022 | 946.5315 | 946.6418 | 2156.9743 |  | 0 | 0.60357 | 2.3526 | 2.0012 | 2.7629 | 3.2481 | 7.0577 | 129.6 | 291.6 | 237.6 | 8.6914 | 291.6 | 0.22438 | 537.8914 | 538.1158 | 0.13974 | 428.2577 | 428.3974 | 966.5132 |  | 0.15313 | 0.05 | 0.3675 |  | 0.00057063 | 2.157 | 2.1575 | 35.7404 |  | 0.00057063 | 0.96651 | 0.96708 | 55.374 |  | 0.00057063 | 2.157 | 35.7404 |  | -100 | -100 | -100 |  | 0.00057063 | 1.4442 | 45.372 |  | 0.00057063 | 0.96663 | 55.371
| Save Button | Save |  |  |  | Save | Clear Save | 5 | [20 empty] | 3 | 0.15 | 1.8 | 0.42857 | 0.2625 | 0.85714 | 0.36074 |  | 0 | 0.69107 | 2.4259 | 1.752 | 11.872 | 16.4382 | 40.8958 | 262.8 | 648 | 554.4 | 8.9563 | 648 | 0.15616 | 1211.3563 | 1211.5124 | 0.15616 | 951.6958 | 951.852 | 2163.3644 |  | 0 | 0.69107 | 2.3524 | 2.0017 | 2.7631 | 3.2472 | 8.0785 | 129.6 | 291.6 | 237.6 | 9.9514 | 291.6 | 0.31789 | 539.1514 | 539.4693 | 0.19798 | 429.2785 | 429.4765 | 968.9458 |  | 0.34453 | 0.1125 | 0.82688 |  | 0.0012839 | 2.1634 | 2.1646 | 45.4013 |  | 0.0012839 | 0.96895 | 0.97023 | 64.9766 |  | 0.0012839 | 2.1634 | 45.4013 |  | -100 | -100 | -100 |  | 0.0012839 | 1.4506 | 55.3517 |  | 0.0012839 | 0.96911 | 64.9728
[29 empty] | 4 | 0.2 | 2.4 | 0.42857 | 0.35 | 0.85714 | 0.42863 |  | 0 | 0.77857 | 2.4257 | 1.7527 | 11.873 | 16.4319 | 46.0562 | 262.8 | 648 | 554.4 | 10.0903 | 648 | 0.22047 | 1212.4903 | 1212.7108 | 0.22047 | 956.8562 | 957.0766 | 2169.7874 |  | 0 | 0.77857 | 2.3523 | 2.0023 | 2.7633 | 3.2462 | 9.0987 | 129.6 | 291.6 | 237.6 | 11.2114 | 291.6 | 0.44881 | 540.4114 | 540.8602 | 0.27952 | 430.2987 | 430.5782 | 971.4384 |  | 0.6125 | 0.2 | 1.47 |  | 0.0022825 | 2.1698 | 2.1721 | 52.4926 |  | 0.0022825 | 0.97144 | 0.97372 | 71.1381 |  | 0.0022825 | 2.1698 | 52.4926 |  | -100 | -100 | -100 |  | 0.0022825 | 1.4571 | 62.186 |  | 0.0022825 | 0.97167 | 71.1333
TI MOSFET Recommendation (Plot 1) | [5 empty] | Custom MOSFET Comparison | [22 empty] | 5 | 0.25 | 3 | 0.42857 | 0.4375 | 0.85714 | 0.50262 |  | 0.0089286 | 0.86607 | 2.4255 | 1.7534 | 11.8739 | 16.4256 | 51.2129 | 262.8 | 648 | 554.4 | 11.3786 | 648 | 0.30316 | 1213.7786 | 1214.0817 | 0.30316 | 962.0129 | 962.3161 | 2176.3978 |  | 0.0089286 | 0.86607 | 2.3521 | 2.0029 | 2.7635 | 3.2453 | 10.1184 | 129.6 | 291.6 | 237.6 | 12.6429 | 291.6 | 0.61714 | 541.8429 | 542.46 | 0.38436 | 431.3184 | 431.7027 | 974.1627 |  | 0.95703 | 0.3125 | 2.2969 |  | 0.0035664 | 2.1764 | 2.18 | 57.9155 |  | 0.0035664 | 0.97416 | 0.97773 | 75.4199 |  | 0.0035664 | 2.1764 | 57.9155 |  | -100 | -100 | -100 |  | 0.0035664 | 1.4638 | 67.1542 |  | 0.0035664 | 0.97448 | 75.414
| Buck-Leg Power MOSFETs (Q1, Q2) | [8 empty] | Buck-Leg Power MOSFETs (Q1, Q2) | [18 empty] | 6 | 0.3 | 3.6 | 0.42857 | 0.525 | 0.85714 | 0.58039 |  | 0.096429 | 0.95357 | 2.4253 | 1.754 | 11.8749 | 16.4193 | 56.3691 | 262.8 | 648 | 554.4 | 14.0246 | 648 | 0.40422 | 1216.4246 | 1216.8288 | 0.40422 | 967.1691 | 967.5733 | 2184.4021 |  | 0.096429 | 0.95357 | 2.3519 | 2.0035 | 2.7637 | 3.2443 | 11.1383 | 129.6 | 291.6 | 237.6 | 15.5829 | 291.6 | 0.82288 | 544.7829 | 545.6057 | 0.51249 | 432.3383 | 432.8507 | 978.4565 |  | 1.3781 | 0.45 | 3.3075 |  | 0.0051356 | 2.1844 | 2.1895 | 62.1811 |  | 0.0051356 | 0.97846 | 0.98359 | 78.541 |  | 0.0051356 | 2.1844 | 62.1811 |  | -100 | -100 | -100 |  | 0.0051356 | 1.4718 | 70.9085 |  | 0.0051356 | 0.97888 | 78.5338
|  | Hi-side | Low-side | [7 empty] | Hi-side | Low-side | [16 empty] | 7 | 0.35 | 4.2 | 0.42857 | 0.6125 | 0.85714 | 0.66059 |  | 0.18393 | 1.0411 | 2.4251 | 1.7547 | 11.8759 | 16.413 | 61.5213 | 262.8 | 648 | 554.4 | 16.6706 | 648 | 0.52366 | 1219.0706 | 1219.5942 | 0.52366 | 972.3213 | 972.8449 | 2192.4392 |  | 0.18393 | 1.0411 | 2.3517 | 2.0041 | 2.7639 | 3.2434 | 12.1575 | 129.6 | 291.6 | 237.6 | 18.5229 | 291.6 | 1.066 | 547.7229 | 548.7889 | 0.66392 | 433.3575 | 434.0215 | 982.8103 |  | 1.8758 | 0.6125 | 4.5019 |  | 0.0069902 | 2.1924 | 2.1994 | 65.6309 |  | 0.0069902 | 0.98281 | 0.9898 | 80.928 |  | 0.0069902 | 2.1924 | 65.6309 |  | -100 | -100 | -100 |  | 0.0069902 | 1.4799 | 73.8536 |  | 0.0069902 | 0.98336 | 80.9194
1 | On-State Resistance, RDS(on) | 2.8 | 2.8 | mΩ |  | 1 |  |  |  | On-State Resistance Vgs = 4.5 V, RDS(on) | 5.7 | 5.7 | mΩ | [15 empty] | 8 | 0.4 | 4.8 | 0.42857 | 0.7 | 0.85714 | 0.74244 |  | 0.27143 | 1.1286 | 2.4249 | 1.7554 | 11.8768 | 16.4067 | 66.6695 | 262.8 | 648 | 554.4 | 19.3166 | 648 | 0.66147 | 1221.7166 | 1222.378 | 0.66147 | 977.4695 | 978.131 | 2200.509 |  | 0.27143 | 1.1286 | 2.3516 | 2.0047 | 2.7641 | 3.2424 | 13.1762 | 129.6 | 291.6 | 237.6 | 21.4629 | 291.6 | 1.3466 | 550.6629 | 552.0094 | 0.83865 | 434.3762 | 435.2149 | 987.2243 |  | 2.45 | 0.8 | 5.88 |  | 0.00913 | 2.2005 | 2.2096 | 68.4771 |  | 0.00913 | 0.98722 | 0.99635 | 82.8107 |  | 0.00913 | 2.2005 | 68.4771 |  | -100 | -100 | -100 |  | 0.00913 | 1.4881 | 76.2242 |  | 0.00913 | 0.98792 | 82.8008
4 | Total Gate Charge, QG | 90 | 90 | nC |  | 4 |  |  |  | Total Gate Charge Vgs = 4.5 V, QG | 15 | 15 | nC | [15 empty] | 9 | 0.45 | 5.4 | 0.42857 | 0.7875 | 0.85714 | 0.82546 |  | 0.35893 | 1.2161 | 2.4247 | 1.7561 | 11.8778 | 16.4004 | 71.8138 | 262.8 | 648 | 554.4 | 21.9626 | 648 | 0.81766 | 1224.3626 | 1225.1802 | 0.81766 | 982.6138 | 983.4315 | 2208.6117 |  | 0.35893 | 1.2161 | 2.3514 | 2.0053 | 2.7643 | 3.2415 | 14.1944 | 129.6 | 291.6 | 237.6 | 24.4029 | 291.6 | 1.6645 | 553.6029 | 555.2674 | 1.0367 | 435.3944 | 436.431 | 991.6984 |  | 3.1008 | 1.0125 | 7.4419 |  | 0.011555 | 2.2086 | 2.2202 | 70.8646 |  | 0.011555 | 0.9917 | 1.0033 | 84.3321 |  | 0.011555 | 2.2086 | 70.8646 |  | -100 | -100 | -100 |  | 0.011555 | 1.4963 | 78.1721 |  | 0.011555 | 0.99255 | 84.3209
7 | Gate-Drain Charge, QGD | 8.8 | 8.8 | nC |  | 7 |  |  |  | Gate-Drain Charge, QGD | 2.9 | 2.9 | nC | [15 empty] | 10 | 0.5 | 6 | 0.42857 | 0.875 | 0.85714 | 0.90931 |  | 0.44643 | 1.3036 | 2.4245 | 1.7567 | 11.8788 | 16.3941 | 76.9542 | 262.8 | 648 | 554.4 | 24.6086 | 648 | 0.99222 | 1227.0086 | 1228.0008 | 0.99222 | 987.7542 | 988.7464 | 2216.7472 |  | 0.44643 | 1.3036 | 2.3512 | 2.0058 | 2.7645 | 3.2405 | 15.2119 | 129.6 | 291.6 | 237.6 | 27.3429 | 291.6 | 2.0199 | 556.5429 | 558.5627 | 1.258 | 436.4119 | 437.6699 | 996.2326 |  | 3.8281 | 1.25 | 9.1875 |  | 0.014266 | 2.2167 | 2.231 | 72.895 |  | 0.014266 | 0.99623 | 1.0105 | 85.5859 |  | 0.014266 | 2.2167 | 72.895 |  | -100 | -100 | -100 |  | 0.014266 | 1.5045 | 79.8002 |  | 0.014266 | 0.99727 | 85.5733
8 | Gate-Source Charge, QGS | 20 | 20 | nC |  | 8 |  |  |  | Gate-Source Charge, QGS | 3.3 | 3.3 | nC | [15 empty] | 11 | 0.55 | 6.6 | 0.42857 | 0.9625 | 0.85714 | 0.9938 |  | 0.53393 | 1.3911 | 2.4243 | 1.7574 | 11.8798 | 16.3878 | 82.0906 | 262.8 | 648 | 554.4 | 27.2546 | 648 | 1.1852 | 1229.6546 | 1230.8397 | 1.1852 | 992.8906 | 994.0758 | 2224.9155 |  | 0.53393 | 1.3911 | 2.3511 | 2.0064 | 2.7647 | 3.2396 | 16.2288 | 129.6 | 291.6 | 237.6 | 30.2829 | 291.6 | 2.4126 | 559.4829 | 561.8955 | 1.5026 | 437.4288 | 438.9314 | 1000.8269 |  | 4.632 | 1.5125 | 11.1169 |  | 0.017261 | 2.2249 | 2.2422 | 74.6423 |  | 0.017261 | 1.0008 | 1.0181 | 86.6359 |  | 0.017261 | 2.2249 | 74.6423 |  | -100 | -100 | -100 |  | 0.017261 | 1.5128 | 81.1802 |  | 0.017261 | 1.0021 | 86.6218
9 | Output chare, QOSS | 73 | 73 | nC |  | 9 |  |  |  | Output chare, QOSS | 36 | 36 | nC | [15 empty] | 12 | 0.6 | 7.2 | 0.42857 | 1.05 | 0.85714 | 1.0788 |  | 0.62143 | 1.4786 | 2.4241 | 1.7581 | 11.8807 | 16.3815 | 87.2232 | 262.8 | 648 | 554.4 | 29.9006 | 648 | 1.3965 | 1232.3006 | 1233.697 | 1.3965 | 998.0232 | 999.4196 | 2233.1167 |  | 0.62143 | 1.4786 | 2.3509 | 2.007 | 2.7649 | 3.2387 | 17.2451 | 129.6 | 291.6 | 237.6 | 33.2229 | 291.6 | 2.8428 | 562.4229 | 565.2657 | 1.7705 | 438.4451 | 440.2157 | 1005.4813 |  | 5.5125 | 1.8 | 13.23 |  | 0.020543 | 2.2331 | 2.2537 | 76.161 |  | 0.020543 | 1.0055 | 1.026 | 87.5271 |  | 0.020543 | 2.2331 | 76.161 |  | -100 | -100 | -100 |  | 0.020543 | 1.5211 | 82.3642 |  | 0.020543 | 1.0069 | 87.5116
10 | Gate Resistance, RG | 0.95 | 0.95 | Ω |  | 10 |  |  |  | Gate Resistance, RG | 1.5 | 1.5 | Ω | [15 empty] | 13 | 0.65 | 7.8 | 0.42857 | 1.1375 | 0.85714 | 1.1641 |  | 0.70893 | 1.5661 | 2.4239 | 1.7588 | 11.8817 | 16.3753 | 92.3517 | 262.8 | 648 | 554.4 | 32.5466 | 648 | 1.6262 | 1234.9466 | 1236.5727 | 1.6262 | 1003.1517 | 1004.7779 | 2241.3506 |  | 0.70893 | 1.5661 | 2.3507 | 2.0076 | 2.7651 | 3.2377 | 18.2609 | 129.6 | 291.6 | 237.6 | 36.1629 | 291.6 | 3.3104 | 565.3629 | 568.6732 | 2.0617 | 439.4609 | 441.5226 | 1010.1959 |  | 6.4695 | 2.1125 | 15.5269 |  | 0.024109 | 2.2414 | 2.2655 | 77.4927 |  | 0.024109 | 1.0102 | 1.0343 | 88.2922 |  | 0.024109 | 2.2414 | 77.4927 |  | -100 | -100 | -100 |  | 0.024109 | 1.5295 | 83.3904 |  | 0.024109 | 1.0119 | 88.2752
11 | Transconductance, gFS | 130 | 130 | S |  | 11 |  |  |  | Transconductance, gFS | 60 | 60 | S | [15 empty] | 14 | 0.7 | 8.4 | 0.42857 | 1.225 | 0.85714 | 1.2497 |  | 0.79643 | 1.6536 | 2.4237 | 1.7594 | 11.8827 | 16.369 | 97.4764 | 262.8 | 648 | 554.4 | 35.1926 | 648 | 1.8742 | 1237.5926 | 1239.4668 | 1.8742 | 1008.2764 | 1010.1506 | 2249.6174 |  | 0.79643 | 1.6536 | 2.3505 | 2.0082 | 2.7653 | 3.2368 | 19.276 | 129.6 | 291.6 | 237.6 | 39.1029 | 291.6 | 3.8154 | 568.3029 | 572.1182 | 2.3762 | 440.476 | 442.8523 | 1014.9705 |  | 7.5031 | 2.45 | 18.0075 |  | 0.027961 | 2.2496 | 2.2776 | 78.6695 |  | 0.027961 | 1.015 | 1.0429 | 88.9554 |  | 0.027961 | 2.2496 | 78.6695 |  | -100 | -100 | -100 |  | 0.027961 | 1.5379 | 84.2878 |  | 0.027961 | 1.0169 | 88.937
12 | Gate-Source Threshold Voltage, VTH | 1.75 | 1.75 | V |  | 12 |  |  |  | Gate-Source Threshold Voltage, VTH | 4 | 4 | V | [15 empty] | 15 | 0.75 | 9 | 0.42857 | 1.3125 | 0.85714 | 1.3356 |  | 0.88393 | 1.7411 | 2.4235 | 1.7601 | 11.8836 | 16.3627 | 102.5971 | 262.8 | 648 | 554.4 | 37.8386 | 648 | 2.1407 | 1240.2386 | 1242.3792 | 2.1407 | 1013.3971 | 1015.5378 | 2257.917 |  | 0.88393 | 1.7411 | 2.3504 | 2.0088 | 2.7655 | 3.2358 | 20.2906 | 129.6 | 291.6 | 237.6 | 42.0429 | 291.6 | 4.3578 | 571.2429 | 575.6006 | 2.714 | 441.4906 | 444.2047 | 1019.8053 |  | 8.6133 | 2.8125 | 20.6719 |  | 0.032098 | 2.2579 | 2.29 | 79.7165 |  | 0.032098 | 1.0198 | 1.0519 | 89.5353 |  | 0.032098 | 2.2579 | 79.7165 |  | -100 | -100 | -100 |  | 0.032098 | 1.5463 | 85.0787 |  | 0.032098 | 1.022 | 89.5154
13 | Diode Forward Voltage, VSD | 0.72 | 0.72 | V |  | 13 |  |  |  | Diode Forward Voltage, VSD | 0.8 | 0.8 | V | [15 empty] | 16 | 0.8 | 9.6 | 0.42857 | 1.4 | 0.85714 | 1.4217 |  | 0.97143 | 1.8286 | 2.4233 | 1.7608 | 11.8846 | 16.3565 | 107.714 | 262.8 | 648 | 554.4 | 40.4846 | 648 | 2.4255 | 1242.8846 | 1245.31 | 2.4255 | 1018.514 | 1020.9395 | 2266.2495 |  | 0.97143 | 1.8286 | 2.3502 | 2.0093 | 2.7657 | 3.2349 | 21.3046 | 129.6 | 291.6 | 237.6 | 44.9829 | 291.6 | 4.9376 | 574.1829 | 579.1204 | 3.0751 | 442.5046 | 445.5797 | 1024.7002 |  | 9.8 | 3.2 | 23.52 |  | 0.03652 | 2.2662 | 2.3028 | 80.6535 |  | 0.03652 | 1.0247 | 1.0612 | 90.046 |  | 0.03652 | 2.2662 | 80.6535 |  | -100 | -100 | -100 |  | 0.03652 | 1.5548 | 85.7805 |  | 0.03652 | 1.0272 | 90.0246
14 | Reverse Recovery Charge, QRR |  | 77 | nC |  | 14 |  |  |  | Reverse Recovery Charge, QRR |  | 63 | nC | [15 empty] | 17 | 0.85 | 10.2 | 0.42857 | 1.4875 | 0.85714 | 1.5079 |  | 1.0589 | 1.9161 | 2.4231 | 1.7614 | 11.8856 | 16.3502 | 112.8269 | 262.8 | 648 | 554.4 | 43.1306 | 648 | 2.7287 | 1245.5306 | 1248.2592 | 2.7287 | 1023.6269 | 1026.3556 | 2274.6148 |  | 1.0589 | 1.9161 | 2.35 | 2.0099 | 2.7659 | 3.234 | 22.318 | 129.6 | 291.6 | 237.6 | 47.9229 | 291.6 | 5.5548 | 577.1229 | 582.6776 | 3.4595 | 443.518 | 446.9775 | 1029.6551 |  | 11.0633 | 3.6125 | 26.5519 |  | 0.041228 | 2.2746 | 2.3158 | 81.4967 |  | 0.041228 | 1.0297 | 1.0709 | 90.4987 |  | 0.041228 | 2.2746 | 81.4967 |  | -100 | -100 | -100 |  | 0.041228 | 1.5634 | 86.407 |  | 0.041228 | 1.0325 | 90.4758
15 | Thermal Resistance, θJA | 15 | 15 | °C/W |  | 15 |  |  |  | Thermal Resistance, θJA | 50 | 50 | °C/W | [15 empty] | 18 | 0.9 | 10.8 | 0.42857 | 1.575 | 0.85714 | 1.5943 |  | 1.1464 | 2.0036 | 2.4229 | 1.7621 | 11.8865 | 16.344 | 117.9359 | 262.8 | 648 | 554.4 | 45.7766 | 648 | 3.0502 | 1248.1766 | 1251.2268 | 3.0502 | 1028.7359 | 1031.7862 | 2283.0129 |  | 1.1464 | 2.0036 | 2.3499 | 2.0105 | 2.7661 | 3.233 | 23.3308 | 129.6 | 291.6 | 237.6 | 50.8629 | 291.6 | 6.2094 | 580.0629 | 586.2722 | 3.8672 | 444.5308 | 448.398 | 1034.6703 |  | 12.4031 | 4.05 | 29.7675 |  | 0.046221 | 2.283 | 2.3292 | 82.2592 |  | 0.046221 | 1.0347 | 1.0809 | 90.9023 |  | 0.046221 | 2.283 | 82.2592 |  | -100 | -100 | -100 |  | 0.046221 | 1.5719 | 86.9694 |  | 0.046221 | 1.0379 | 90.8779
[29 empty] | 19 | 0.95 | 11.4 | 0.42857 | 1.6625 | 0.85714 | 1.6808 |  | 1.2339 | 2.0911 | 2.4227 | 1.7628 | 11.8875 | 16.3378 | 123.0411 | 262.8 | 648 | 554.4 | 48.4226 | 648 | 3.3902 | 1250.8226 | 1254.2127 | 3.3902 | 1033.8411 | 1037.2312 | 2291.444 |  | 1.2339 | 2.0911 | 2.3497 | 2.0111 | 2.7663 | 3.2321 | 24.343 | 129.6 | 291.6 | 237.6 | 53.8029 | 291.6 | 6.9014 | 583.0029 | 589.9042 | 4.2982 | 445.543 | 449.8412 | 1039.7455 |  | 13.8195 | 4.5125 | 33.1669 |  | 0.051499 | 2.2914 | 2.3429 | 82.9517 |  | 0.051499 | 1.0397 | 1.0912 | 91.2639 |  | 0.051499 | 2.2914 | 82.9517 |  | -100 | -100 | -100 |  | 0.051499 | 1.5806 | 87.4765 |  | 0.051499 | 1.0433 | 91.2381
| Boost-Leg Power MOSFETs (Q1, Q2) | [8 empty] | Boost-Leg Power MOSFETs (Q1, Q2) | [18 empty] | 20 | 1 | 12 | 0.42857 | 1.75 | 0.85714 | 1.7674 |  | 1.3214 | 2.1786 | 2.4225 | 1.7635 | 11.8885 | 16.3315 | 128.1423 | 262.8 | 648 | 554.4 | 51.0686 | 648 | 3.7485 | 1253.4686 | 1257.217 | 3.7485 | 1038.9423 | 1042.6908 | 2299.9078 |  | 1.3214 | 2.1786 | 2.3495 | 2.0117 | 2.7665 | 3.2312 | 25.3546 | 129.6 | 291.6 | 237.6 | 56.7429 | 291.6 | 7.6308 | 585.9429 | 593.5737 | 4.7525 | 446.5546 | 451.3071 | 1044.8808 |  | 15.3125 | 5 | 36.75 |  | 0.057063 | 2.2999 | 2.357 | 83.5831 |  | 0.057063 | 1.0449 | 1.1019 | 91.5895 |  | 0.057063 | 2.2999 | 83.5831 |  | -100 | -100 | -100 |  | 0.057063 | 1.5892 | 87.936 |  | 0.057063 | 1.0488 | 91.5621
|  | Hi-side | Low-side | [7 empty] | Hi-side | Low-side | [16 empty] | 21 | 1.05 | 12.6 | 0.42857 | 1.8375 | 0.85714 | 1.8541 |  | 1.4089 | 2.2661 | 2.4223 | 1.7641 | 11.8895 | 16.3253 | 133.2396 | 262.8 | 648 | 554.4 | 53.7146 | 648 | 4.1252 | 1256.1146 | 1260.2397 | 4.1252 | 1044.0396 | 1048.1648 | 2308.4045 |  | 1.4089 | 2.2661 | 2.3493 | 2.0122 | 2.7667 | 3.2302 | 26.3657 | 129.6 | 291.6 | 237.6 | 59.6829 | 291.6 | 8.3976 | 588.8829 | 597.2805 | 5.2301 | 447.5657 | 452.7958 | 1050.0763 |  | 16.882 | 5.5125 | 40.5169 |  | 0.062911 | 2.3084 | 2.3713 | 84.1609 |  | 0.062911 | 1.0501 | 1.113 | 91.8837 |  | 0.062911 | 2.3084 | 84.1609 |  | -100 | -100 | -100 |  | 0.062911 | 1.5979 | 88.3538 |  | 0.062911 | 1.0544 | 91.8549
1 | On-State Resistance Vgs = 4.5 V, RDS(on) | 2.8 | 2.8 | mΩ |  | 1 |  |  |  | On-State Resistance Vgs = 4.5 V, RDS(on) | 3.55 | 3.55 | mΩ | [15 empty] | 22 | 1.1 | 13.2 | 0.42857 | 1.925 | 0.85714 | 1.9408 |  | 1.4964 | 2.3536 | 2.4221 | 1.7648 | 11.8904 | 16.3191 | 138.3331 | 262.8 | 648 | 554.4 | 56.3606 | 648 | 4.5202 | 1258.7606 | 1263.2808 | 4.5202 | 1049.1331 | 1053.6533 | 2316.9341 |  | 1.4964 | 2.3536 | 2.3492 | 2.0128 | 2.7669 | 3.2293 | 27.3761 | 129.6 | 291.6 | 237.6 | 62.6229 | 291.6 | 9.2019 | 591.8229 | 601.0247 | 5.731 | 448.5761 | 454.3071 | 1055.3318 |  | 18.5281 | 6.05 | 44.4675 |  | 0.069046 | 2.3169 | 2.386 | 84.6915 |  | 0.069046 | 1.0553 | 1.1244 | 92.1506 |  | 0.069046 | 2.3169 | 84.6915 |  | -100 | -100 | -100 |  | 0.069046 | 1.6067 | 88.7351 |  | 0.069046 | 1.06 | 92.1203
4 | Total Gate Charge Vgs = 4.5 V, QG | 90 | 90 | nC |  | 4 |  |  |  | Total Gate Charge Vgs = 4.5 V, QG | 40.5 | 40.5 | nC | [15 empty] | 23 | 1.15 | 13.8 | 0.42857 | 2.0125 | 0.85714 | 2.0277 |  | 1.5839 | 2.4411 | 2.4219 | 1.7655 | 11.8914 | 16.3128 | 143.4227 | 262.8 | 648 | 554.4 | 59.0066 | 648 | 4.9337 | 1261.4066 | 1266.3402 | 4.9337 | 1054.2227 | 1059.1563 | 2325.4966 |  | 1.5839 | 2.4411 | 2.349 | 2.0134 | 2.7671 | 3.2283 | 28.386 | 129.6 | 291.6 | 237.6 | 65.5629 | 291.6 | 10.0435 | 594.7629 | 604.8064 | 6.2552 | 449.586 | 455.8412 | 1060.6475 |  | 20.2508 | 6.6125 | 48.6019 |  | 0.075465 | 2.3255 | 2.401 | 85.1801 |  | 0.075465 | 1.0606 | 1.1361 | 92.3935 |  | 0.075465 | 2.3255 | 85.1801 |  | -100 | -100 | -100 |  | 0.075465 | 1.6155 | 89.0843 |  | 0.075465 | 1.0658 | 92.3617
7 | Gate-Drain Charge, QGD | 8.8 | 8.8 | nC |  | 7 |  |  |  | Gate-Drain Charge, QGD | 2.5 | 2.5 | nC | [15 empty] | 24 | 1.2 | 14.4 | 0.42857 | 2.1 | 0.85714 | 2.1145 |  | 1.6714 | 2.5286 | 2.4217 | 1.7662 | 11.8924 | 16.3066 | 148.5084 | 262.8 | 648 | 554.4 | 61.6526 | 648 | 5.3655 | 1264.0526 | 1269.418 | 5.3655 | 1059.3084 | 1064.6739 | 2334.0919 |  | 1.6714 | 2.5286 | 2.3488 | 2.014 | 2.7673 | 3.2274 | 29.3953 | 129.6 | 291.6 | 237.6 | 68.5029 | 291.6 | 10.9226 | 597.7029 | 608.6254 | 6.8026 | 450.5953 | 457.3979 | 1066.0234 |  | 22.05 | 7.2 | 52.92 |  | 0.08217 | 2.3341 | 2.4163 | 85.6314 |  | 0.08217 | 1.066 | 1.1482 | 92.6153 |  | 0.08217 | 2.3341 | 85.6314 |  | -100 | -100 | -100 |  | 0.08217 | 1.6243 | 89.405 |  | 0.08217 | 1.0716 | 92.582
8 | Gate-Source Charge, QGS | 20 | 20 | nC |  | 8 |  |  |  | Gate-Source Charge, QGS | 4 | 4 | nC | [15 empty] | 25 | 1.25 | 15 | 0.42857 | 2.1875 | 0.85714 | 2.2014 |  | 1.7589 | 2.6161 | 2.4215 | 1.7668 | 11.8933 | 16.3004 | 153.5902 | 262.8 | 648 | 554.4 | 64.2986 | 648 | 5.8157 | 1266.6986 | 1272.5142 | 5.8157 | 1064.3902 | 1070.2059 | 2342.7201 |  | 1.7589 | 2.6161 | 2.3487 | 2.0146 | 2.7675 | 3.2265 | 30.404 | 129.6 | 291.6 | 237.6 | 71.4429 | 291.6 | 11.839 | 600.6429 | 612.4819 | 7.3734 | 451.604 | 458.9774 | 1071.4593 |  | 23.9258 | 7.8125 | 57.4219 |  | 0.08916 | 2.3427 | 2.4319 | 86.0492 |  | 0.08916 | 1.0715 | 1.1606 | 92.8182 |  | 0.08916 | 2.3427 | 86.0492 |  | -100 | -100 | -100 |  | 0.08916 | 1.6332 | 89.7003 |  | 0.08916 | 1.0775 | 92.7834
9 | Output chare, QOSS | 73 | 73 | nC |  | 9 |  |  |  | Output chare, QOSS | 36 | 36 | nC | [15 empty] | 26 | 1.3 | 15.6 | 0.42857 | 2.275 | 0.85714 | 2.2884 |  | 1.8464 | 2.7036 | 2.4213 | 1.7675 | 11.8943 | 16.2942 | 158.6682 | 262.8 | 648 | 554.4 | 66.9446 | 648 | 6.2842 | 1269.3446 | 1275.6288 | 6.2842 | 1069.4682 | 1075.7524 | 2351.3812 |  | 1.8464 | 2.7036 | 2.3485 | 2.0152 | 2.7677 | 3.2255 | 31.4121 | 129.6 | 291.6 | 237.6 | 74.3829 | 291.6 | 12.7929 | 603.5829 | 616.3757 | 7.9675 | 452.6121 | 460.5796 | 1076.9553 |  | 25.8781 | 8.45 | 62.1075 |  | 0.096436 | 2.3514 | 2.4478 | 86.437 |  | 0.096436 | 1.077 | 1.1734 | 93.0044 |  | 0.096436 | 2.3514 | 86.437 |  | -100 | -100 | -100 |  | 0.096436 | 1.6421 | 89.973 |  | 0.096436 | 1.0835 | 92.9681
10 | Gate Resistance, RG | 0.95 | 0.95 | Ω |  | 10 |  |  |  | Gate Resistance, RG | 1.5 | 1.5 | Ω | [15 empty] | 27 | 1.35 | 16.2 | 0.42857 | 2.3625 | 0.85714 | 2.3754 |  | 1.9339 | 2.7911 | 2.4211 | 1.7682 | 11.8953 | 16.288 | 163.7423 | 262.8 | 648 | 554.4 | 69.5906 | 648 | 6.7712 | 1271.9906 | 1278.7617 | 6.7712 | 1074.5423 | 1081.3135 | 2360.0752 |  | 1.9339 | 2.7911 | 2.3483 | 2.0158 | 2.7679 | 3.2246 | 32.4197 | 129.6 | 291.6 | 237.6 | 77.3229 | 291.6 | 13.7841 | 606.5229 | 620.307 | 8.5849 | 453.6197 | 462.2045 | 1082.5115 |  | 27.907 | 9.1125 | 66.9769 |  | 0.104 | 2.3601 | 2.4641 | 86.7978 |  | 0.104 | 1.0825 | 1.1865 | 93.1757 |  | 0.104 | 2.3601 | 86.7978 |  | -100 | -100 | -100 |  | 0.104 | 1.6511 | 90.2252 |  | 0.104 | 1.0896 | 93.1379
11 | Transconductance, gFS | 130 | 130 | S |  | 11 |  |  |  | Transconductance, gFS | 150 | 150 | S | [15 empty] | 28 | 1.4 | 16.8 | 0.42857 | 2.45 | 0.85714 | 2.4625 |  | 2.0214 | 2.8786 | 2.4209 | 1.7688 | 11.8963 | 16.2818 | 168.8125 | 262.8 | 648 | 554.4 | 72.2366 | 648 | 7.2765 | 1274.6366 | 1281.913 | 7.2765 | 1079.6125 | 1086.889 | 2368.8021 |  | 2.0214 | 2.8786 | 2.3481 | 2.0163 | 2.7682 | 3.2237 | 33.4266 | 129.6 | 291.6 | 237.6 | 80.2629 | 291.6 | 14.8128 | 609.4629 | 624.2757 | 9.2255 | 454.6266 | 463.8521 | 1088.1278 |  | 30.0125 | 9.8 | 72.03 |  | 0.11184 | 2.3688 | 2.4806 | 87.134 |  | 0.11184 | 1.0881 | 1.2 | 93.3335 |  | 0.11184 | 2.3688 | 87.134 |  | -100 | -100 | -100 |  | 0.11184 | 1.6601 | 90.4592 |  | 0.11184 | 1.0957 | 93.2942
12 | Gate-Source Threshold Voltage, VTH | 1.75 | 1.75 | V |  | 12 |  |  |  | Gate-Source Threshold Voltage, VTH | 2 | 2 | V | [15 empty] | 29 | 1.45 | 17.4 | 0.42857 | 2.5375 | 0.85714 | 2.5495 |  | 2.1089 | 2.9661 | 2.4207 | 1.7695 | 11.8972 | 16.2756 | 173.8789 | 262.8 | 648 | 554.4 | 74.8826 | 648 | 7.8002 | 1277.2826 | 1285.0827 | 7.8002 | 1084.6789 | 1092.4791 | 2377.5618 |  | 2.1089 | 2.9661 | 2.348 | 2.0169 | 2.7684 | 3.2227 | 34.433 | 129.6 | 291.6 | 237.6 | 83.2029 | 291.6 | 15.8789 | 612.4029 | 628.2817 | 9.8895 | 455.633 | 465.5225 | 1093.8042 |  | 32.1945 | 10.5125 | 77.2669 |  | 0.11997 | 2.3776 | 2.4975 | 87.448 |  | 0.11997 | 1.0938 | 1.2138 | 93.4791 |  | 0.11997 | 2.3776 | 87.448 |  | -100 | -100 | -100 |  | 0.11997 | 1.6691 | 90.6765 |  | 0.11997 | 1.1019 | 93.4384
13 | Body Diode Forward Voltage, VSD | 0.72 | 0.72 | V |  | 13 |  |  |  | Body Diode Forward Voltage, VSD | 0.8 | 0.8 | V | [15 empty] | 30 | 1.5 | 18 | 0.42857 | 2.625 | 0.85714 | 2.6366 |  | 2.1964 | 3.0536 | 2.4205 | 1.7702 | 11.8982 | 16.2694 | 178.9415 | 262.8 | 648 | 554.4 | 77.5286 | 648 | 8.3422 | 1279.9286 | 1288.2708 | 8.3422 | 1089.7415 | 1098.0837 | 2386.3545 |  | 2.1964 | 3.0536 | 2.3478 | 2.0175 | 2.7686 | 3.2218 | 35.4388 | 129.6 | 291.6 | 237.6 | 86.1429 | 291.6 | 16.9824 | 615.3429 | 632.3252 | 10.5767 | 456.6388 | 467.2155 | 1099.5408 |  | 34.4531 | 11.25 | 82.6875 |  | 0.12839 | 2.3864 | 2.5147 | 87.7418 |  | 0.12839 | 1.0995 | 1.2279 | 93.6138 |  | 0.12839 | 2.3864 | 87.7418 |  | -100 | -100 | -100 |  | 0.12839 | 1.6782 | 90.8788 |  | 0.12839 | 1.1082 | 93.5715
14 | Body Diode Rev Recovery Charge, QRR | 77 |  | nC |  | 14 |  |  |  | Body Diode Rev Recovery Charge, QRR | 33 |  | nC | [15 empty] | 31 | 1.55 | 18.6 | 0.42857 | 2.7125 | 0.85714 | 2.7238 |  | 2.2839 | 3.1411 | 2.4203 | 1.7709 | 11.8992 | 16.2632 | 184.0002 | 262.8 | 648 | 554.4 | 80.1746 | 648 | 8.9027 | 1282.5746 | 1291.4772 | 8.9027 | 1094.8002 | 1103.7028 | 2395.1801 |  | 2.2839 | 3.1411 | 2.3476 | 2.0181 | 2.7688 | 3.2209 | 36.444 | 129.6 | 291.6 | 237.6 | 89.0829 | 291.6 | 18.1233 | 618.2829 | 636.4061 | 11.2873 | 457.644 | 468.9313 | 1105.3374 |  | 36.7883 | 12.0125 | 88.2919 |  | 0.13709 | 2.3952 | 2.5323 | 88.017 |  | 0.13709 | 1.1053 | 1.2424 | 93.7385 |  | 0.13709 | 2.3952 | 88.017 |  | -100 | -100 | -100 |  | 0.13709 | 1.6873 | 91.0674 |  | 0.13709 | 1.1146 | 93.6947
15 | Thermal Resistance, θJA | 15 | 15 | °C/W |  | 15 |  |  |  | Thermal Resistance, θJA | 50 | 50 | °C/W | [15 empty] | 32 | 1.6 | 19.2 | 0.42857 | 2.8 | 0.85714 | 2.8109 |  | 2.3714 | 3.2286 | 2.4201 | 1.7715 | 11.9002 | 16.2571 | 189.055 | 262.8 | 648 | 554.4 | 82.8206 | 648 | 9.4815 | 1285.2206 | 1294.702 | 9.4815 | 1099.855 | 1109.3365 | 2404.0385 |  | 2.3714 | 3.2286 | 2.3475 | 2.0187 | 2.769 | 3.2199 | 37.4486 | 129.6 | 291.6 | 237.6 | 92.0229 | 291.6 | 19.3016 | 621.2229 | 640.5244 | 12.0211 | 458.6486 | 470.6698 | 1111.1942 |  | 39.2 | 12.8 | 94.08 |  | 0.14608 | 2.404 | 2.5501 | 88.2754 |  | 0.14608 | 1.1112 | 1.2573 | 93.8541 |  | 0.14608 | 2.404 | 88.2754 |  | -100 | -100 | -100 |  | 0.14608 | 1.6965 | 91.2435 |  | 0.14608 | 1.1211 | 93.8089
[29 empty] | 33 | 1.65 | 19.8 | 0.42857 | 2.8875 | 0.85714 | 2.8981 |  | 2.4589 | 3.3161 | 2.4199 | 1.7722 | 11.9011 | 16.2509 | 194.1061 | 262.8 | 648 | 554.4 | 85.4666 | 648 | 10.0787 | 1287.8666 | 1297.9452 | 10.0787 | 1104.9061 | 1114.9847 | 2412.9299 |  | 2.4589 | 3.3161 | 2.3473 | 2.0192 | 2.7692 | 3.219 | 38.4527 | 129.6 | 291.6 | 237.6 | 94.9629 | 291.6 | 20.5173 | 624.1629 | 644.6801 | 12.7783 | 459.6527 | 472.431 | 1117.1111 |  | 41.6883 | 13.6125 | 100.0519 |  | 0.15535 | 2.4129 | 2.5683 | 88.5182 |  | 0.15535 | 1.1171 | 1.2725 | 93.9615 |  | 0.15535 | 2.4129 | 88.5182 |  | -100 | -100 | -100 |  | 0.15535 | 1.7057 | 91.4081 |  | 0.15535 | 1.1276 | 93.9147
[29 empty] | 34 | 1.7 | 20.4 | 0.42857 | 2.975 | 0.85714 | 2.9853 |  | 2.5464 | 3.4036 | 2.4197 | 1.7729 | 11.9021 | 16.2447 | 199.1532 | 262.8 | 648 | 554.4 | 88.1126 | 648 | 10.6942 | 1290.5126 | 1301.2068 | 10.6942 | 1109.9532 | 1120.6475 | 2421.8543 |  | 2.5464 | 3.4036 | 2.3471 | 2.0198 | 2.7694 | 3.2181 | 39.4562 | 129.6 | 291.6 | 237.6 | 97.9029 | 291.6 | 21.7704 | 627.1029 | 648.8732 | 13.5587 | 460.6562 | 474.2149 | 1123.0881 |  | 44.2531 | 14.45 | 106.2075 |  | 0.16491 | 2.4219 | 2.5868 | 88.7467 |  | 0.16491 | 1.1231 | 1.288 | 94.0612 |  | 0.16491 | 2.4219 | 88.7467 |  | -100 | -100 | -100 |  | 0.16491 | 1.715 | 91.5623 |  | 0.16491 | 1.1342 | 94.013
[29 empty] | 35 | 1.75 | 21 | 0.42857 | 3.0625 | 0.85714 | 3.0725 |  | 2.6339 | 3.4911 | 2.4195 | 1.7736 | 11.9031 | 16.2385 | 204.1966 | 262.8 | 648 | 554.4 | 90.7586 | 648 | 11.3282 | 1293.1586 | 1304.4867 | 11.3282 | 1114.9966 | 1126.3248 | 2430.8115 |  | 2.6339 | 3.4911 | 2.3469 | 2.0204 | 2.7696 | 3.2172 | 40.459 | 129.6 | 291.6 | 237.6 | 100.8429 | 291.6 | 23.0609 | 630.0429 | 653.1037 | 14.3625 | 461.659 | 476.0215 | 1129.1253 |  | 46.8945 | 15.3125 | 112.5469 |  | 0.17475 | 2.4308 | 2.6056 | 88.9621 |  | 0.17475 | 1.1291 | 1.3039 | 94.154 |  | 0.17475 | 2.4308 | 88.9621 |  | -100 | -100 | -100 |  | 0.17475 | 1.7243 | 91.7068 |  | 0.17475 | 1.1409 | 94.1043
[29 empty] | 36 | 1.8 | 21.6 | 0.42857 | 3.15 | 0.85714 | 3.1597 |  | 2.7214 | 3.5786 | 2.4193 | 1.7742 | 11.9041 | 16.2324 | 209.2361 | 262.8 | 648 | 554.4 | 93.4046 | 648 | 11.9805 | 1295.8046 | 1307.785 | 11.9805 | 1120.0361 | 1132.0166 | 2439.8017 |  | 2.7214 | 3.5786 | 2.3468 | 2.021 | 2.7698 | 3.2162 | 41.4614 | 129.6 | 291.6 | 237.6 | 103.7829 | 291.6 | 24.3888 | 632.9829 | 657.3717 | 15.1895 | 462.6614 | 477.8509 | 1135.2226 |  | 49.6125 | 16.2 | 119.07 |  | 0.18488 | 2.4398 | 2.6247 | 89.1652 |  | 0.18488 | 1.1352 | 1.3201 | 94.2404 |  | 0.18488 | 2.4398 | 89.1652 |  | -100 | -100 | -100 |  | 0.18488 | 1.7337 | 91.8424 |  | 0.18488 | 1.1477 | 94.1892
[29 empty] | 37 | 1.85 | 22.2 | 0.42857 | 3.2375 | 0.85714 | 3.2469 |  | 2.8089 | 3.6661 | 2.4191 | 1.7749 | 11.905 | 16.2262 | 214.2719 | 262.8 | 648 | 554.4 | 96.0506 | 648 | 12.6512 | 1298.4506 | 1311.1017 | 12.6512 | 1125.0719 | 1137.723 | 2448.8248 |  | 2.8089 | 3.6661 | 2.3466 | 2.0216 | 2.77 | 3.2153 | 42.4631 | 129.6 | 291.6 | 237.6 | 106.7229 | 291.6 | 25.7541 | 635.9229 | 661.677 | 16.0399 | 463.6631 | 479.703 | 1141.38 |  | 52.407 | 17.1125 | 125.7769 |  | 0.1953 | 2.4488 | 2.6441 | 89.3572 |  | 0.1953 | 1.1414 | 1.3367 | 94.3209 |  | 0.1953 | 2.4488 | 89.3572 |  | -100 | -100 | -100 |  | 0.1953 | 1.743 | 91.9699 |  | 0.1953 | 1.1545 | 94.2682
[29 empty] | 38 | 1.9 | 22.8 | 0.42857 | 3.325 | 0.85714 | 3.3342 |  | 2.8964 | 3.7536 | 2.4189 | 1.7756 | 11.906 | 16.2201 | 219.3038 | 262.8 | 648 | 554.4 | 98.6966 | 648 | 13.3402 | 1301.0966 | 1314.4368 | 13.3402 | 1130.1038 | 1143.444 | 2457.8808 |  | 2.8964 | 3.7536 | 2.3464 | 2.0222 | 2.7702 | 3.2144 | 43.4643 | 129.6 | 291.6 | 237.6 | 109.6629 | 291.6 | 27.1569 | 638.8629 | 666.0197 | 16.9135 | 464.6643 | 481.5778 | 1147.5975 |  | 55.2781 | 18.05 | 132.6675 |  | 0.206 | 2.4579 | 2.6639 | 89.5386 |  | 0.206 | 1.1476 | 1.3536 | 94.3959 |  | 0.206 | 2.4579 | 89.5386 |  | -100 | -100 | -100 |  | 0.206 | 1.7525 | 92.0897 |  | 0.206 | 1.1615 | 94.3417
[29 empty] | 39 | 1.95 | 23.4 | 0.42857 | 3.4125 | 0.85714 | 3.4215 |  | 2.9839 | 3.8411 | 2.4187 | 1.7763 | 11.907 | 16.2139 | 224.3319 | 262.8 | 648 | 554.4 | 101.3426 | 648 | 14.0477 | 1303.7426 | 1317.7902 | 14.0477 | 1135.1319 | 1149.1795 | 2466.9698 |  | 2.9839 | 3.8411 | 2.3462 | 2.0227 | 2.7704 | 3.2134 | 44.4648 | 129.6 | 291.6 | 237.6 | 112.6029 | 291.6 | 28.597 | 641.8029 | 670.3999 | 17.8104 | 465.6648 | 483.4753 | 1153.8751 |  | 58.2258 | 19.0125 | 139.7419 |  | 0.21698 | 2.467 | 2.6839 | 89.7103 |  | 0.21698 | 1.1539 | 1.3709 | 94.4659 |  | 0.21698 | 2.467 | 89.7103 |  | -100 | -100 | -100 |  | 0.21698 | 1.762 | 92.2025 |  | 0.21698 | 1.1685 | 94.4101
[29 empty] | 40 | 2 | 24 | 0.42857 | 3.5 | 0.85714 | 3.5087 |  | 3.0714 | 3.9286 | 2.4186 | 1.7769 | 11.908 | 16.2078 | 229.3562 | 262.8 | 648 | 554.4 | 103.9886 | 648 | 14.7735 | 1306.3886 | 1321.162 | 14.7735 | 1140.1562 | 1154.9296 | 2476.0917 |  | 3.0714 | 3.9286 | 2.3461 | 2.0233 | 2.7706 | 3.2125 | 45.4649 | 129.6 | 291.6 | 237.6 | 115.5429 | 291.6 | 30.0746 | 644.7429 | 674.8174 | 18.7306 | 466.6649 | 485.3955 | 1160.2129 |  | 61.25 | 20 | 147 |  | 0.22825 | 2.4761 | 2.7043 | 89.873 |  | 0.22825 | 1.1602 | 1.3885 | 94.5311 |  | 0.22825 | 2.4761 | 89.873 |  | -100 | -100 | -100 |  | 0.22825 | 1.7715 | 92.3087 |  | 0.22825 | 1.1756 | 94.4739
[29 empty] | 41 | 2.05 | 24.6 | 0.42857 | 3.5875 | 0.85714 | 3.596 |  | 3.1589 | 4.0161 | 2.4184 | 1.7776 | 11.9089 | 16.2017 | 234.3766 | 262.8 | 648 | 554.4 | 106.6346 | 648 | 15.5177 | 1309.0346 | 1324.5522 | 15.5177 | 1145.1766 | 1160.6943 | 2485.2465 |  | 3.1589 | 4.0161 | 2.3459 | 2.0239 | 2.7708 | 3.2116 | 46.4643 | 129.6 | 291.6 | 237.6 | 118.4829 | 291.6 | 31.5895 | 647.6829 | 679.2724 | 19.6742 | 467.6643 | 487.3385 | 1166.6108 |  | 64.3508 | 21.0125 | 154.4419 |  | 0.23981 | 2.4852 | 2.7251 | 90.0273 |  | 0.23981 | 1.1666 | 1.4064 | 94.592 |  | 0.23981 | 2.4852 | 90.0273 |  | -100 | -100 | -100 |  | 0.23981 | 1.781 | 92.4088 |  | 0.23981 | 1.1828 | 94.5334
[29 empty] | 42 | 2.1 | 25.2 | 0.42857 | 3.675 | 0.85714 | 3.6833 |  | 3.2464 | 4.1036 | 2.4182 | 1.7783 | 11.9099 | 16.1955 | 239.3933 | 262.8 | 648 | 554.4 | 109.2806 | 648 | 16.2802 | 1311.6806 | 1327.9608 | 16.2802 | 1150.1933 | 1166.4736 | 2494.4343 |  | 3.2464 | 4.1036 | 2.3457 | 2.0245 | 2.771 | 3.2107 | 47.4631 | 129.6 | 291.6 | 237.6 | 121.4229 | 291.6 | 33.1419 | 650.6229 | 683.7647 | 20.641 | 468.6631 | 489.3041 | 1173.0689 |  | 67.5281 | 22.05 | 162.0675 |  | 0.25165 | 2.4944 | 2.7461 | 90.1736 |  | 0.25165 | 1.1731 | 1.4247 | 94.6489 |  | 0.25165 | 2.4944 | 90.1736 |  | -100 | -100 | -100 |  | 0.25165 | 1.7906 | 92.5033 |  | 0.25165 | 1.19 | 94.5887
[29 empty] | 43 | 2.15 | 25.8 | 0.42857 | 3.7625 | 0.85714 | 3.7706 |  | 3.3339 | 4.1911 | 2.418 | 1.7789 | 11.9109 | 16.1894 | 244.4062 | 262.8 | 648 | 554.4 | 111.9266 | 648 | 17.0612 | 1314.3266 | 1331.3877 | 17.0612 | 1155.2062 | 1172.2674 | 2503.6551 |  | 3.3339 | 4.1911 | 2.3456 | 2.0251 | 2.7712 | 3.2097 | 48.4614 | 129.6 | 291.6 | 237.6 | 124.3629 | 291.6 | 34.7316 | 653.5629 | 688.2945 | 21.6311 | 469.6614 | 491.2925 | 1179.587 |  | 70.782 | 23.1125 | 169.8769 |  | 0.26377 | 2.5037 | 2.7674 | 90.3127 |  | 0.26377 | 1.1796 | 1.4434 | 94.702 |  | 0.26377 | 2.5037 | 90.3127 |  | -100 | -100 | -100 |  | 0.26377 | 1.8003 | 92.5924 |  | 0.26377 | 1.1973 | 94.6403
[29 empty] | 44 | 2.2 | 26.4 | 0.42857 | 3.85 | 0.85714 | 3.8579 |  | 3.4214 | 4.2786 | 2.4178 | 1.7796 | 11.9119 | 16.1833 | 249.4153 | 262.8 | 648 | 554.4 | 114.5726 | 648 | 17.8605 | 1316.9726 | 1334.833 | 17.8605 | 1160.2153 | 1178.0758 | 2512.9089 |  | 3.4214 | 4.2786 | 2.3454 | 2.0257 | 2.7714 | 3.2088 | 49.4591 | 129.6 | 291.6 | 237.6 | 127.3029 | 291.6 | 36.3588 | 656.5029 | 692.8617 | 22.6445 | 470.6591 | 493.3037 | 1186.1653 |  | 74.1125 | 24.2 | 177.87 |  | 0.27618 | 2.5129 | 2.7891 | 90.4447 |  | 0.27618 | 1.1862 | 1.4623 | 94.7515 |  | 0.27618 | 2.5129 | 90.4447 |  | -100 | -100 | -100 |  | 0.27618 | 1.81 | 92.6766 |  | 0.27618 | 1.2047 | 94.6884
[29 empty] | 45 | 2.25 | 27 | 0.42857 | 3.9375 | 0.85714 | 3.9453 |  | 3.5089 | 4.3661 | 2.4176 | 1.7803 | 11.9128 | 16.1772 | 254.4207 | 262.8 | 648 | 554.4 | 117.2186 | 648 | 18.6782 | 1319.6186 | 1338.2967 | 18.6782 | 1165.2207 | 1183.8988 | 2522.1956 |  | 3.5089 | 4.3661 | 2.3452 | 2.0263 | 2.7716 | 3.2079 | 50.4563 | 129.6 | 291.6 | 237.6 | 130.2429 | 291.6 | 38.0234 | 659.4429 | 697.4662 | 23.6812 | 471.6563 | 495.3375 | 1192.8038 |  | 77.5195 | 25.3125 | 186.0469 |  | 0.28888 | 2.5222 | 2.8111 | 90.5704 |  | 0.28888 | 1.1928 | 1.4817 | 94.7978 |  | 0.28888 | 2.5222 | 90.5704 |  | -100 | -100 | -100 |  | 0.28888 | 1.8197 | 92.7561 |  | 0.28888 | 1.2122 | 94.7332
[29 empty] | 46 | 2.3 | 27.6 | 0.42857 | 4.025 | 0.85714 | 4.0326 |  | 3.5964 | 4.4536 | 2.4174 | 1.781 | 11.9138 | 16.171 | 259.4222 | 262.8 | 648 | 554.4 | 119.8646 | 648 | 19.5142 | 1322.2646 | 1341.7788 | 19.5142 | 1170.2222 | 1189.7364 | 2531.5152 |  | 3.5964 | 4.4536 | 2.345 | 2.0268 | 2.7718 | 3.207 | 51.4528 | 129.6 | 291.6 | 237.6 | 133.1829 | 291.6 | 39.7254 | 662.3829 | 702.1082 | 24.7412 | 472.6528 | 497.3941 | 1199.5023 |  | 81.0031 | 26.45 | 194.4075 |  | 0.30186 | 2.5315 | 2.8334 | 90.6899 |  | 0.30186 | 1.1995 | 1.5014 | 94.8409 |  | 0.30186 | 2.5315 | 90.6899 |  | -100 | -100 | -100 |  | 0.30186 | 1.8295 | 92.8313 |  | 0.30186 | 1.2198 | 94.7748
[29 empty] | 47 | 2.35 | 28.2 | 0.42857 | 4.1125 | 0.85714 | 4.1199 |  | 3.6839 | 4.5411 | 2.4172 | 1.7816 | 11.9148 | 16.1649 | 264.42 | 262.8 | 648 | 554.4 | 122.5106 | 648 | 20.3687 | 1324.9106 | 1345.2792 | 20.3687 | 1175.22 | 1195.5886 | 2540.8679 |  | 3.6839 | 4.5411 | 2.3449 | 2.0274 | 2.772 | 3.2061 | 52.4488 | 129.6 | 291.6 | 237.6 | 136.1229 | 291.6 | 41.4648 | 665.3229 | 706.7876 | 25.8245 | 473.6488 | 499.4734 | 1206.261 |  | 84.5633 | 27.6125 | 202.9519 |  | 0.31513 | 2.5409 | 2.856 | 90.8037 |  | 0.31513 | 1.2063 | 1.5214 | 94.8812 |  | 0.31513 | 2.5409 | 90.8037 |  | -100 | -100 | -100 |  | 0.31513 | 1.8393 | 92.9024 |  | 0.31513 | 1.2274 | 94.8136
[29 empty] | 48 | 2.4 | 28.8 | 0.42857 | 4.2 | 0.85714 | 4.2073 |  | 3.7714 | 4.6286 | 2.417 | 1.7823 | 11.9158 | 16.1588 | 269.414 | 262.8 | 648 | 554.4 | 125.1566 | 648 | 21.2415 | 1327.5566 | 1348.798 | 21.2415 | 1180.214 | 1201.4555 | 2550.2535 |  | 3.7714 | 4.6286 | 2.3447 | 2.028 | 2.7722 | 3.2051 | 53.4442 | 129.6 | 291.6 | 237.6 | 139.0629 | 291.6 | 43.2416 | 668.2629 | 711.5044 | 26.9311 | 474.6442 | 501.5754 | 1213.0798 |  | 88.2 | 28.8 | 211.68 |  | 0.32868 | 2.5503 | 2.8789 | 90.9122 |  | 0.32868 | 1.2131 | 1.5418 | 94.9187 |  | 0.32868 | 2.5503 | 90.9122 |  | -100 | -100 | -100 |  | 0.32868 | 1.8492 | 92.9697 |  | 0.32868 | 1.2352 | 94.8497
[29 empty] | 49 | 2.45 | 29.4 | 0.42857 | 4.2875 | 0.85714 | 4.2946 |  | 3.8589 | 4.7161 | 2.4168 | 1.783 | 11.9167 | 16.1527 | 274.4042 | 262.8 | 648 | 554.4 | 127.8026 | 648 | 22.1327 | 1330.2026 | 1352.3352 | 22.1327 | 1185.2042 | 1207.3369 | 2559.6721 |  | 3.8589 | 4.7161 | 2.3445 | 2.0286 | 2.7724 | 3.2042 | 54.4391 | 129.6 | 291.6 | 237.6 | 142.0029 | 291.6 | 45.0558 | 671.2029 | 716.2586 | 28.061 | 475.6391 | 503.7001 | 1219.9587 |  | 91.9133 | 30.0125 | 220.5919 |  | 0.34252 | 2.5597 | 2.9022 | 91.0155 |  | 0.34252 | 1.22 | 1.5625 | 94.9536 |  | 0.34252 | 2.5597 | 91.0155 |  | -100 | -100 | -100 |  | 0.34252 | 1.8591 | 93.0333 |  | 0.34252 | 1.243 | 94.8831
[29 empty] | 50 | 2.5 | 30 | 0.42857 | 4.375 | 0.85714 | 4.382 |  | 3.9464 | 4.8036 | 2.4166 | 1.7837 | 11.9177 | 16.1466 | 279.3907 | 262.8 | 648 | 554.4 | 130.4486 | 648 | 23.0422 | 1332.8486 | 1355.8908 | 23.0422 | 1190.1907 | 1213.2329 | 2569.1237 |  | 3.9464 | 4.8036 | 2.3444 | 2.0292 | 2.7726 | 3.2033 | 55.4333 | 129.6 | 291.6 | 237.6 | 144.9429 | 291.6 | 46.9074 | 674.1429 | 721.0502 | 29.2142 | 476.6333 | 505.8476 | 1226.8978 |  | 95.7031 | 31.25 | 229.6875 |  | 0.35664 | 2.5691 | 2.9258 | 91.1141 |  | 0.35664 | 1.2269 | 1.5835 | 94.9862 |  | 0.35664 | 2.5691 | 91.1141 |  | -100 | -100 | -100 |  | 0.35664 | 1.869 | 93.0935 |  | 0.35664 | 1.2509 | 94.9142
[29 empty] | 51 | 2.55 | 30.6 | 0.42857 | 4.4625 | 0.85714 | 4.4694 |  | 4.0339 | 4.8911 | 2.4164 | 1.7843 | 11.9187 | 16.1405 | 284.3734 | 262.8 | 648 | 554.4 | 133.0946 | 648 | 23.9702 | 1335.4946 | 1359.4647 | 23.9702 | 1195.1734 | 1219.1436 | 2578.6083 |  | 4.0339 | 4.8911 | 2.3442 | 2.0297 | 2.7728 | 3.2024 | 56.427 | 129.6 | 291.6 | 237.6 | 147.8829 | 291.6 | 48.7964 | 677.0829 | 725.8792 | 30.3907 | 477.627 | 508.0178 | 1233.897 |  | 99.5695 | 32.5125 | 238.9669 |  | 0.37105 | 2.5786 | 2.9497 | 91.2081 |  | 0.37105 | 1.2339 | 1.6049 | 95.0165 |  | 0.37105 | 2.5786 | 91.2081 |  | -100 | -100 | -100 |  | 0.37105 | 1.879 | 93.1505 |  | 0.37105 | 1.2588 | 94.943
[29 empty] | 52 | 2.6 | 31.2 | 0.42857 | 4.55 | 0.85714 | 4.5567 |  | 4.1214 | 4.9786 | 2.4162 | 1.785 | 11.9197 | 16.1345 | 289.3524 | 262.8 | 648 | 554.4 | 135.7406 | 648 | 24.9165 | 1338.1406 | 1363.057 | 24.9165 | 1200.1524 | 1225.0688 | 2588.1259 |  | 4.1214 | 4.9786 | 2.344 | 2.0303 | 2.773 | 3.2014 | 57.4202 | 129.6 | 291.6 | 237.6 | 150.8229 | 291.6 | 50.7228 | 680.0229 | 730.7457 | 31.5905 | 478.6202 | 510.2107 | 1240.9564 |  | 103.5125 | 33.8 | 248.43 |  | 0.38574 | 2.5881 | 2.9739 | 91.2978 |  | 0.38574 | 1.241 | 1.6267 | 95.0446 |  | 0.38574 | 2.5881 | 91.2978 |  | -100 | -100 | -100 |  | 0.38574 | 1.889 | 93.2045 |  | 0.38574 | 1.2669 | 94.9697
[29 empty] | 53 | 2.65 | 31.8 | 0.42857 | 4.6375 | 0.85714 | 4.6441 |  | 4.2089 | 5.0661 | 2.416 | 1.7857 | 11.9206 | 16.1284 | 294.3276 | 262.8 | 648 | 554.4 | 138.3866 | 648 | 25.8812 | 1340.7866 | 1366.6677 | 25.8812 | 1205.1276 | 1231.0087 | 2597.6765 |  | 4.2089 | 5.0661 | 2.3438 | 2.0309 | 2.7732 | 3.2005 | 58.4127 | 129.6 | 291.6 | 237.6 | 153.7629 | 291.6 | 52.6866 | 682.9629 | 735.6495 | 32.8136 | 479.6127 | 512.4264 | 1248.0758 |  | 107.532 | 35.1125 | 258.0769 |  | 0.40072 | 2.5977 | 2.9984 | 91.3835 |  | 0.40072 | 1.2481 | 1.6488 | 95.0707 |  | 0.40072 | 2.5977 | 91.3835 |  | -100 | -100 | -100 |  | 0.40072 | 1.8991 | 93.2556 |  | 0.40072 | 1.275 | 94.9943
[29 empty] | 54 | 2.7 | 32.4 | 0.42857 | 4.725 | 0.85714 | 4.7315 |  | 4.2964 | 5.1536 | 2.4158 | 1.7863 | 11.9216 | 16.1223 | 299.299 | 262.8 | 648 | 554.4 | 141.0326 | 648 | 26.8642 | 1343.4326 | 1370.2968 | 26.8642 | 1210.099 | 1236.9633 | 2607.26 |  | 4.2964 | 5.1536 | 2.3437 | 2.0315 | 2.7734 | 3.1996 | 59.4047 | 129.6 | 291.6 | 237.6 | 156.7029 | 291.6 | 54.6879 | 685.9029 | 740.5907 | 34.06 | 480.6047 | 514.6647 | 1255.2555 |  | 111.6281 | 36.45 | 267.9075 |  | 0.41599 | 2.6073 | 3.0232 | 91.4654 |  | 0.41599 | 1.2553 | 1.6712 | 95.0949 |  | 0.41599 | 2.6073 | 91.4654 |  | -100 | -100 | -100 |  | 0.41599 | 1.9092 | 93.304 |  | 0.41599 | 1.2832 | 95.017
[29 empty] | 55 | 2.75 | 33 | 0.42857 | 4.8125 | 0.85714 | 4.8189 |  | 4.3839 | 5.2411 | 2.4156 | 1.787 | 11.9226 | 16.1162 | 304.2668 | 262.8 | 648 | 554.4 | 143.6786 | 648 | 27.8657 | 1346.0786 | 1373.9442 | 27.8657 | 1215.0668 | 1242.9324 | 2616.8766 |  | 4.3839 | 5.2411 | 2.3435 | 2.0321 | 2.7736 | 3.1987 | 60.3962 | 129.6 | 291.6 | 237.6 | 159.6429 | 291.6 | 56.7265 | 688.8429 | 745.5694 | 35.3297 | 481.5962 | 516.9258 | 1262.4952 |  | 115.8008 | 37.8125 | 277.9219 |  | 0.43154 | 2.6169 | 3.0484 | 91.5436 |  | 0.43154 | 1.2625 | 1.694 | 95.1172 |  | 0.43154 | 2.6169 | 91.5436 |  | -100 | -100 | -100 |  | 0.43154 | 1.9194 | 93.3498 |  | 0.43154 | 1.2915 | 95.0379
[29 empty] | 56 | 2.8 | 33.6 | 0.42857 | 4.9 | 0.85714 | 4.9062 |  | 4.4714 | 5.3286 | 2.4154 | 1.7877 | 11.9236 | 16.1102 | 309.2307 | 262.8 | 648 | 554.4 | 146.3246 | 648 | 28.8855 | 1348.7246 | 1377.61 | 28.8855 | 1220.0307 | 1248.9162 | 2626.5262 |  | 4.4714 | 5.3286 | 2.3433 | 2.0327 | 2.7738 | 3.1978 | 61.387 | 129.6 | 291.6 | 237.6 | 162.5829 | 291.6 | 58.8026 | 691.7829 | 750.5854 | 36.6226 | 482.587 | 519.2097 | 1269.7951 |  | 120.05 | 39.2 | 288.12 |  | 0.44737 | 2.6265 | 3.0739 | 91.6183 |  | 0.44737 | 1.2698 | 1.7172 | 95.1379 |  | 0.44737 | 2.6265 | 91.6183 |  | -100 | -100 | -100 |  | 0.44737 | 1.9296 | 93.3931 |  | 0.44737 | 1.2998 | 95.0571
[29 empty] | 57 | 2.85 | 34.2 | 0.42857 | 4.9875 | 0.85714 | 4.9936 |  | 4.5589 | 5.4161 | 2.4152 | 1.7884 | 11.9245 | 16.1041 | 314.191 | 262.8 | 648 | 554.4 | 148.9706 | 648 | 29.9237 | 1351.3706 | 1381.2942 | 29.9237 | 1224.991 | 1254.9146 | 2636.2089 |  | 4.5589 | 5.4161 | 2.3432 | 2.0332 | 2.774 | 3.1969 | 62.3773 | 129.6 | 291.6 | 237.6 | 165.5229 | 291.6 | 60.916 | 694.7229 | 755.6389 | 37.9389 | 483.5773 | 521.5162 | 1277.1551 |  | 124.3758 | 40.6125 | 298.5019 |  | 0.46349 | 2.6362 | 3.0997 | 91.6897 |  | 0.46349 | 1.2772 | 1.7406 | 95.1569 |  | 0.46349 | 2.6362 | 91.6897 |  | -100 | -100 | -100 |  | 0.46349 | 1.9398 | 93.4341 |  | 0.46349 | 1.3082 | 95.0746
[29 empty] | 58 | 2.9 | 34.8 | 0.42857 | 5.075 | 0.85714 | 5.081 |  | 4.6464 | 5.5036 | 2.415 | 1.789 | 11.9255 | 16.098 | 319.1475 | 262.8 | 648 | 554.4 | 151.6166 | 648 | 30.9802 | 1354.0166 | 1384.9968 | 30.9802 | 1229.9475 | 1260.9277 | 2645.9245 |  | 4.6464 | 5.5036 | 2.343 | 2.0338 | 2.7742 | 3.1959 | 63.367 | 129.6 | 291.6 | 237.6 | 168.4629 | 291.6 | 63.0669 | 697.6629 | 760.7297 | 39.2785 | 484.567 | 523.8455 | 1284.5752 |  | 128.7781 | 42.05 | 309.0675 |  | 0.4799 | 2.6459 | 3.1258 | 91.7581 |  | 0.4799 | 1.2846 | 1.7645 | 95.1744 |  | 0.4799 | 2.6459 | 91.7581 |  | -100 | -100 | -100 |  | 0.4799 | 1.9501 | 93.473 |  | 0.4799 | 1.3168 | 95.0906
[29 empty] | 59 | 2.95 | 35.4 | 0.42857 | 5.1625 | 0.85714 | 5.1684 |  | 4.7339 | 5.5911 | 2.4148 | 1.7897 | 11.9265 | 16.092 | 324.1003 | 262.8 | 648 | 554.4 | 154.2626 | 648 | 32.0552 | 1356.6626 | 1388.7177 | 32.0552 | 1234.9003 | 1266.9555 | 2655.6732 |  | 4.7339 | 5.5911 | 2.3428 | 2.0344 | 2.7744 | 3.195 | 64.3562 | 129.6 | 291.6 | 237.6 | 171.4029 | 291.6 | 65.2551 | 700.6029 | 765.858 | 40.6414 | 485.5562 | 526.1975 | 1292.0555 |  | 133.257 | 43.5125 | 319.8169 |  | 0.49659 | 2.6557 | 3.1523 | 91.8234 |  | 0.49659 | 1.2921 | 1.7886 | 95.1904 |  | 0.49659 | 2.6557 | 91.8234 |  | -100 | -100 | -100 |  | 0.49659 | 1.9605 | 93.5097 |  | 0.49659 | 1.3254 | 95.1052
[29 empty] | 60 | 3 | 36 | 0.42857 | 5.25 | 0.85714 | 5.2558 |  | 4.8214 | 5.6786 | 2.4146 | 1.7904 | 11.9275 | 16.0859 | 329.0494 | 262.8 | 648 | 554.4 | 156.9086 | 648 | 33.1485 | 1359.3086 | 1392.457 | 33.1485 | 1239.8494 | 1272.9978 | 2665.4549 |  | 4.8214 | 5.6786 | 2.3426 | 2.035 | 2.7746 | 3.1941 | 65.3448 | 129.6 | 291.6 | 237.6 | 174.3429 | 291.6 | 67.4808 | 703.5429 | 771.0237 | 42.0275 | 486.5448 | 528.5723 | 1299.5959 |  | 137.8125 | 45 | 330.75 |  | 0.51356 | 2.6655 | 3.179 | 91.8859 |  | 0.51356 | 1.2996 | 1.8132 | 95.205 |  | 0.51356 | 2.6655 | 91.8859 |  | -100 | -100 | -100 |  | 0.51356 | 1.9708 | 93.5444 |  | 0.51356 | 1.334 | 95.1183
[29 empty] | 61 | 3.05 | 36.6 | 0.42857 | 5.3375 | 0.85714 | 5.3432 |  | 4.9089 | 5.7661 | 2.4144 | 1.7911 | 11.9285 | 16.0799 | 333.9947 | 262.8 | 648 | 554.4 | 159.5546 | 648 | 34.2602 | 1361.9546 | 1396.2147 | 34.2602 | 1244.7947 | 1279.0549 | 2675.2696 |  | 4.9089 | 5.7661 | 2.3425 | 2.0356 | 2.7748 | 3.1932 | 66.3328 | 129.6 | 291.6 | 237.6 | 177.2829 | 291.6 | 69.7439 | 706.4829 | 776.2267 | 43.437 | 487.5328 | 530.9698 | 1307.1965 |  | 142.4445 | 46.5125 | 341.8669 |  | 0.53082 | 2.6753 | 3.2061 | 91.9457 |  | 0.53082 | 1.3072 | 1.838 | 95.2182 |  | 0.53082 | 2.6753 | 91.9457 |  | -100 | -100 | -100 |  | 0.53082 | 1.9813 | 93.5772 |  | 0.53082 | 1.3428 | 95.1301
[29 empty] | 62 | 3.1 | 37.2 | 0.42857 | 5.425 | 0.85714 | 5.4306 |  | 4.9964 | 5.8536 | 2.4142 | 1.7917 | 11.9294 | 16.0738 | 338.9364 | 262.8 | 648 | 554.4 | 162.2006 | 648 | 35.3902 | 1364.6006 | 1399.9908 | 35.3902 | 1249.7364 | 1285.1266 | 2685.1174 |  | 4.9964 | 5.8536 | 2.3423 | 2.0362 | 2.775 | 3.1923 | 67.3202 | 129.6 | 291.6 | 237.6 | 180.2229 | 291.6 | 72.0444 | 709.4229 | 781.4672 | 44.8697 | 488.5202 | 533.39 | 1314.8572 |  | 147.1531 | 48.05 | 353.1675 |  | 0.54837 | 2.6851 | 3.2335 | 92.0029 |  | 0.54837 | 1.3149 | 1.8632 | 95.2302 |  | 0.54837 | 2.6851 | 92.0029 |  | -100 | -100 | -100 |  | 0.54837 | 1.9917 | 93.6083 |  | 0.54837 | 1.3516 | 95.1407
[29 empty] | 63 | 3.15 | 37.8 | 0.42857 | 5.5125 | 0.85714 | 5.5181 |  | 5.0839 | 5.9411 | 2.414 | 1.7924 | 11.9304 | 16.0678 | 343.8743 | 262.8 | 648 | 554.4 | 164.8466 | 648 | 36.5387 | 1367.2466 | 1403.7852 | 36.5387 | 1254.6743 | 1291.213 | 2694.9982 |  | 5.0839 | 5.9411 | 2.3421 | 2.0368 | 2.7752 | 3.1914 | 68.3071 | 129.6 | 291.6 | 237.6 | 183.1629 | 291.6 | 74.3823 | 712.3629 | 786.7451 | 46.3258 | 489.5071 | 535.8329 | 1322.578 |  | 151.9383 | 49.6125 | 364.6519 |  | 0.5662 | 2.695 | 3.2612 | 92.0577 |  | 0.5662 | 1.3226 | 1.8888 | 95.241 |  | 0.5662 | 2.695 | 92.0577 |  | -100 | -100 | -100 |  | 0.5662 | 2.0022 | 93.6376 |  | 0.5662 | 1.3605 | 95.15
[29 empty] | 64 | 3.2 | 38.4 | 0.42857 | 5.6 | 0.85714 | 5.6055 |  | 5.1714 | 6.0286 | 2.4138 | 1.7931 | 11.9314 | 16.0618 | 348.8086 | 262.8 | 648 | 554.4 | 167.4926 | 648 | 37.7055 | 1369.8926 | 1407.598 | 37.7055 | 1259.6086 | 1297.314 | 2704.9121 |  | 5.1714 | 6.0286 | 2.342 | 2.0373 | 2.7755 | 3.1904 | 69.2934 | 129.6 | 291.6 | 237.6 | 186.1029 | 291.6 | 76.7576 | 715.3029 | 792.0604 | 47.8051 | 490.4934 | 538.2986 | 1330.359 |  | 156.8 | 51.2 | 376.32 |  | 0.58432 | 2.7049 | 3.2892 | 92.1101 |  | 0.58432 | 1.3304 | 1.9147 | 95.2507 |  | 0.58432 | 2.7049 | 92.1101 |  | -100 | -100 | -100 |  | 0.58432 | 2.0128 | 93.6652 |  | 0.58432 | 1.3695 | 95.1582
[29 empty] | 65 | 3.25 | 39 | 0.42857 | 5.6875 | 0.85714 | 5.6929 |  | 5.2589 | 6.1161 | 2.4136 | 1.7937 | 11.9324 | 16.0557 | 353.7391 | 262.8 | 648 | 554.4 | 170.1386 | 648 | 38.8907 | 1372.5386 | 1411.4292 | 38.8907 | 1264.5391 | 1303.4298 | 2714.859 |  | 5.2589 | 6.1161 | 2.3418 | 2.0379 | 2.7757 | 3.1895 | 70.2792 | 129.6 | 291.6 | 237.6 | 189.0429 | 291.6 | 79.1703 | 718.2429 | 797.4131 | 49.3078 | 491.4792 | 540.787 | 1338.2001 |  | 161.7383 | 52.8125 | 388.1719 |  | 0.60272 | 2.7149 | 3.3176 | 92.1603 |  | 0.60272 | 1.3382 | 1.9409 | 95.2592 |  | 0.60272 | 2.7149 | 92.1603 |  | -100 | -100 | -100 |  | 0.60272 | 2.0234 | 93.6913 |  | 0.60272 | 1.3786 | 95.1653
[29 empty] | 66 | 3.3 | 39.6 | 0.42857 | 5.775 | 0.85714 | 5.7803 |  | 5.3464 | 6.2036 | 2.4134 | 1.7944 | 11.9333 | 16.0497 | 358.6659 | 262.8 | 648 | 554.4 | 172.7846 | 648 | 40.0942 | 1375.1846 | 1415.2788 | 40.0942 | 1269.4659 | 1309.5602 | 2724.8389 |  | 5.3464 | 6.2036 | 2.3416 | 2.0385 | 2.7759 | 3.1886 | 71.2644 | 129.6 | 291.6 | 237.6 | 191.9829 | 291.6 | 81.6204 | 721.1829 | 802.8032 | 50.8337 | 492.4644 | 543.2981 | 1346.1014 |  | 166.7531 | 54.45 | 400.2075 |  | 0.62141 | 2.7248 | 3.3462 | 92.2083 |  | 0.62141 | 1.3461 | 1.9675 | 95.2667 |  | 0.62141 | 2.7248 | 92.2083 |  | -100 | -100 | -100 |  | 0.62141 | 2.034 | 93.7158 |  | 0.62141 | 1.3877 | 95.1714
[29 empty] | 67 | 3.35 | 40.2 | 0.42857 | 5.8625 | 0.85714 | 5.8677 |  | 5.4339 | 6.2911 | 2.4132 | 1.7951 | 11.9343 | 16.0437 | 363.5891 | 262.8 | 648 | 554.4 | 175.4306 | 648 | 41.3162 | 1377.8306 | 1419.1467 | 41.3162 | 1274.3891 | 1315.7052 | 2734.852 |  | 5.4339 | 6.2911 | 2.3414 | 2.0391 | 2.7761 | 3.1877 | 72.249 | 129.6 | 291.6 | 237.6 | 194.9229 | 291.6 | 84.1079 | 724.1229 | 808.2307 | 52.383 | 493.449 | 545.832 | 1354.0628 |  | 171.8445 | 56.1125 | 412.4269 |  | 0.64038 | 2.7349 | 3.3752 | 92.2542 |  | 0.64038 | 1.3541 | 1.9944 | 95.2732 |  | 0.64038 | 2.7349 | 92.2542 |  | -100 | -100 | -100 |  | 0.64038 | 2.0447 | 93.739 |  | 0.64038 | 1.397 | 95.1764
[29 empty] | 68 | 3.4 | 40.8 | 0.42857 | 5.95 | 0.85714 | 5.9551 |  | 5.5214 | 6.3786 | 2.413 | 1.7958 | 11.9353 | 16.0377 | 368.5085 | 262.8 | 648 | 554.4 | 178.0766 | 648 | 42.5565 | 1380.4766 | 1423.033 | 42.5565 | 1279.3085 | 1321.865 | 2744.8981 |  | 5.5214 | 6.3786 | 2.3413 | 2.0397 | 2.7763 | 3.1868 | 73.2331 | 129.6 | 291.6 | 237.6 | 197.8629 | 291.6 | 86.6328 | 727.0629 | 813.6957 | 53.9555 | 494.4331 | 548.3886 | 1362.0843 |  | 177.0125 | 57.8 | 424.83 |  | 0.65964 | 2.7449 | 3.4045 | 92.2982 |  | 0.65964 | 1.3621 | 2.0217 | 95.2787 |  | 0.65964 | 2.7449 | 92.2982 |  | -100 | -100 | -100 |  | 0.65964 | 2.0554 | 93.7607 |  | 0.65964 | 1.4063 | 95.1805
[29 empty] | 69 | 3.45 | 41.4 | 0.42857 | 6.0375 | 0.85714 | 6.0426 |  | 5.6089 | 6.4661 | 2.4128 | 1.7964 | 11.9363 | 16.0317 | 373.4243 | 262.8 | 648 | 554.4 | 180.7226 | 648 | 43.8152 | 1383.1226 | 1426.9377 | 43.8152 | 1284.2243 | 1328.0395 | 2754.9772 |  | 5.6089 | 6.4661 | 2.3411 | 2.0402 | 2.7765 | 3.1859 | 74.2166 | 129.6 | 291.6 | 237.6 | 200.8029 | 291.6 | 89.1951 | 730.0029 | 819.198 | 55.5514 | 495.4166 | 550.968 | 1370.166 |  | 182.257 | 59.5125 | 437.4169 |  | 0.67919 | 2.755 | 3.4342 | 92.3403 |  | 0.67919 | 1.3702 | 2.0494 | 95.2834 |  | 0.67919 | 2.755 | 92.3403 |  | -100 | -100 | -100 |  | 0.67919 | 2.0661 | 93.7812 |  | 0.67919 | 1.4157 | 95.1837
[29 empty] | 70 | 3.5 | 42 | 0.42857 | 6.125 | 0.85714 | 6.13 |  | 5.6964 | 6.5536 | 2.4126 | 1.7971 | 11.9373 | 16.0257 | 378.3364 | 262.8 | 648 | 554.4 | 183.3686 | 648 | 45.0922 | 1385.7686 | 1430.8608 | 45.0922 | 1289.1364 | 1334.2286 | 2765.0894 |  | 5.6964 | 6.5536 | 2.3409 | 2.0408 | 2.7767 | 3.185 | 75.1996 | 129.6 | 291.6 | 237.6 | 203.7429 | 291.6 | 91.7949 | 732.9429 | 824.7377 | 57.1705 | 496.3996 | 553.5701 | 1378.3078 |  | 187.5781 | 61.25 | 450.1875 |  | 0.69902 | 2.7651 | 3.4641 | 92.3806 |  | 0.69902 | 1.3783 | 2.0773 | 95.2871 |  | 0.69902 | 2.7651 | 92.3806 |  | -100 | -100 | -100 |  | 0.69902 | 2.0769 | 93.8003 |  | 0.69902 | 1.4251 | 95.186
[29 empty] | 71 | 3.55 | 42.6 | 0.42857 | 6.2125 | 0.85714 | 6.2174 |  | 5.7839 | 6.6411 | 2.4124 | 1.7978 | 11.9382 | 16.0197 | 383.2449 | 262.8 | 648 | 554.4 | 186.0146 | 648 | 46.3877 | 1388.4146 | 1434.8022 | 46.3877 | 1294.0449 | 1340.4325 | 2775.2347 |  | 5.7839 | 6.6411 | 2.3408 | 2.0414 | 2.7769 | 3.1841 | 76.182 | 129.6 | 291.6 | 237.6 | 206.6829 | 291.6 | 94.432 | 735.8829 | 830.3149 | 58.8129 | 497.382 | 556.1949 | 1386.5097 |  | 192.9758 | 63.0125 | 463.1419 |  | 0.71913 | 2.7752 | 3.4944 | 92.4191 |  | 0.71913 | 1.3865 | 2.1056 | 95.29 |  | 0.71913 | 2.7752 | 92.4191 |  | -100 | -100 | -100 |  | 0.71913 | 2.0878 | 93.8183 |  | 0.71913 | 1.4347 | 95.1874
[29 empty] | 72 | 3.6 | 43.2 | 0.42857 | 6.3 | 0.85714 | 6.3049 |  | 5.8714 | 6.7286 | 2.4122 | 1.7985 | 11.9392 | 16.0137 | 388.1496 | 262.8 | 648 | 554.4 | 188.6606 | 648 | 47.7015 | 1391.0606 | 1438.762 | 47.7015 | 1298.9496 | 1346.6511 | 2785.4131 |  | 5.8714 | 6.7286 | 2.3406 | 2.042 | 2.7771 | 3.1832 | 77.1638 | 129.6 | 291.6 | 237.6 | 209.6229 | 291.6 | 97.1066 | 738.8229 | 835.9294 | 60.4786 | 498.3638 | 558.8424 | 1394.7718 |  | 198.45 | 64.8 | 476.28 |  | 0.73953 | 2.7854 | 3.5249 | 92.456 |  | 0.73953 | 1.3948 | 2.1343 | 95.2921 |  | 0.73953 | 2.7854 | 92.456 |  | -100 | -100 | -100 |  | 0.73953 | 2.0987 | 93.8351 |  | 0.73953 | 1.4443 | 95.1881
[29 empty] | 73 | 3.65 | 43.8 | 0.42857 | 6.3875 | 0.85714 | 6.3923 |  | 5.9589 | 6.8161 | 2.412 | 1.7991 | 11.9402 | 16.0077 | 393.0507 | 262.8 | 648 | 554.4 | 191.3066 | 648 | 49.0337 | 1393.7066 | 1442.7402 | 49.0337 | 1303.8507 | 1352.8844 | 2795.6246 |  | 5.9589 | 6.8161 | 2.3404 | 2.0426 | 2.7773 | 3.1822 | 78.145 | 129.6 | 291.6 | 237.6 | 212.5629 | 291.6 | 99.8185 | 741.7629 | 841.5814 | 62.1677 | 499.345 | 561.5127 | 1403.0941 |  | 204.0008 | 66.6125 | 489.6019 |  | 0.76022 | 2.7956 | 3.5558 | 92.4912 |  | 0.76022 | 1.4031 | 2.1633 | 95.2934 |  | 0.76022 | 2.7956 | 92.4912 |  | -100 | -100 | -100 |  | 0.76022 | 2.1096 | 93.8508 |  | 0.76022 | 1.454 | 95.188
[29 empty] | 74 | 3.7 | 44.4 | 0.42857 | 6.475 | 0.85714 | 6.4797 |  | 6.0464 | 6.9036 | 2.4118 | 1.7998 | 11.9412 | 16.0017 | 397.9481 | 262.8 | 648 | 554.4 | 193.9526 | 648 | 50.3842 | 1396.3526 | 1446.7368 | 50.3842 | 1308.7481 | 1359.1323 | 2805.8691 |  | 6.0464 | 6.9036 | 2.3402 | 2.0432 | 2.7775 | 3.1813 | 79.1258 | 129.6 | 291.6 | 237.6 | 215.5029 | 291.6 | 102.5679 | 744.7029 | 847.2707 | 63.88 | 500.3258 | 564.2057 | 1411.4765 |  | 209.6281 | 68.45 | 503.1075 |  | 0.78119 | 2.8059 | 3.5871 | 92.525 |  | 0.78119 | 1.4115 | 2.1927 | 95.294 |  | 0.78119 | 2.8059 | 92.525 |  | -100 | -100 | -100 |  | 0.78119 | 2.1206 | 93.8654 |  | 0.78119 | 1.4638 | 95.1871
[29 empty] | 75 | 3.75 | 45 | 0.42857 | 6.5625 | 0.85714 | 6.5672 |  | 6.1339 | 6.9911 | 2.4116 | 1.8005 | 11.9422 | 15.9957 | 402.8419 | 262.8 | 648 | 554.4 | 196.5986 | 648 | 51.7532 | 1398.9986 | 1450.7517 | 51.7532 | 1313.6419 | 1365.3951 | 2816.1468 |  | 6.1339 | 6.9911 | 2.3401 | 2.0438 | 2.7777 | 3.1804 | 80.1059 | 129.6 | 291.6 | 237.6 | 218.4429 | 291.6 | 105.3546 | 747.6429 | 852.9975 | 65.6156 | 501.3059 | 566.9215 | 1419.919 |  | 215.332 | 70.3125 | 516.7969 |  | 0.80244 | 2.8161 | 3.6186 | 92.5572 |  | 0.80244 | 1.4199 | 2.2224 | 95.2938 |  | 0.80244 | 2.8161 | 92.5572 |  | -100 | -100 | -100 |  | 0.80244 | 2.1316 | 93.879 |  | 0.80244 | 1.4737 | 95.1855
[29 empty] | 76 | 3.8 | 45.6 | 0.42857 | 6.65 | 0.85714 | 6.6546 |  | 6.2214 | 7.0786 | 2.4114 | 1.8012 | 11.9431 | 15.9898 | 407.732 | 262.8 | 648 | 554.4 | 199.2446 | 648 | 53.1405 | 1401.6446 | 1454.785 | 53.1405 | 1318.532 | 1371.6725 | 2826.4575 |  | 6.2214 | 7.0786 | 2.3399 | 2.0443 | 2.7779 | 3.1795 | 81.0855 | 129.6 | 291.6 | 237.6 | 221.3829 | 291.6 | 108.1788 | 750.5829 | 858.7617 | 67.3745 | 502.2855 | 569.66 | 1428.4217 |  | 221.1125 | 72.2 | 530.67 |  | 0.82398 | 2.8265 | 3.6504 | 92.588 |  | 0.82398 | 1.4284 | 2.2524 | 95.293 |  | 0.82398 | 2.8265 | 92.588 |  | -100 | -100 | -100 |  | 0.82398 | 2.1427 | 93.8916 |  | 0.82398 | 1.4836 | 95.1833
[29 empty] | 77 | 3.85 | 46.2 | 0.42857 | 6.7375 | 0.85714 | 6.742 |  | 6.3089 | 7.1661 | 2.4112 | 1.8018 | 11.9441 | 15.9838 | 412.6185 | 262.8 | 648 | 554.4 | 201.8906 | 648 | 54.5462 | 1404.2906 | 1458.8367 | 54.5462 | 1323.4185 | 1377.9646 | 2836.8014 |  | 6.3089 | 7.1661 | 2.3397 | 2.0449 | 2.7781 | 3.1786 | 82.0645 | 129.6 | 291.6 | 237.6 | 224.3229 | 291.6 | 111.0404 | 753.5229 | 864.5632 | 69.1567 | 503.2645 | 572.4213 | 1436.9845 |  | 226.9695 | 74.1125 | 544.7269 |  | 0.84581 | 2.8368 | 3.6826 | 92.6174 |  | 0.84581 | 1.437 | 2.2828 | 95.2915 |  | 0.84581 | 2.8368 | 92.6174 |  | -100 | -100 | -100 |  | 0.84581 | 2.1538 | 93.9032 |  | 0.84581 | 1.4936 | 95.1804
[29 empty] | 78 | 3.9 | 46.8 | 0.42857 | 6.825 | 0.85714 | 6.8295 |  | 6.3964 | 7.2536 | 2.411 | 1.8025 | 11.9451 | 15.9778 | 417.5013 | 262.8 | 648 | 554.4 | 204.5366 | 648 | 55.9702 | 1406.9366 | 1462.9068 | 55.9702 | 1328.3013 | 1384.2715 | 2847.1783 |  | 6.3964 | 7.2536 | 2.3396 | 2.0455 | 2.7783 | 3.1777 | 83.043 | 129.6 | 291.6 | 237.6 | 227.2629 | 291.6 | 113.9394 | 756.4629 | 870.4022 | 70.9622 | 504.243 | 575.2052 | 1445.6075 |  | 232.9031 | 76.05 | 558.9675 |  | 0.86792 | 2.8472 | 3.7151 | 92.6456 |  | 0.86792 | 1.4456 | 2.3135 | 95.2894 |  | 0.86792 | 2.8472 | 92.6456 |  | -100 | -100 | -100 |  | 0.86792 | 2.1649 | 93.914 |  | 0.86792 | 1.5037 | 95.1768
[29 empty] | 79 | 3.95 | 47.4 | 0.42857 | 6.9125 | 0.85714 | 6.9169 |  | 6.4839 | 7.3411 | 2.4108 | 1.8032 | 11.9461 | 15.9718 | 422.3805 | 262.8 | 648 | 554.4 | 207.1826 | 648 | 57.4127 | 1409.5826 | 1466.9952 | 57.4127 | 1333.1805 | 1390.5931 | 2857.5884 |  | 6.4839 | 7.3411 | 2.3394 | 2.0461 | 2.7785 | 3.1768 | 84.0209 | 129.6 | 291.6 | 237.6 | 230.2029 | 291.6 | 116.8758 | 759.4029 | 876.2786 | 72.791 | 505.2209 | 578.012 | 1454.2906 |  | 238.9133 | 78.0125 | 573.3919 |  | 0.89032 | 2.8576 | 3.7479 | 92.6724 |  | 0.89032 | 1.4543 | 2.3446 | 95.2867 |  | 0.89032 | 2.8576 | 92.6724 |  | -100 | -100 | -100 |  | 0.89032 | 2.1761 | 93.9238 |  | 0.89032 | 1.5139 | 95.1727
[29 empty] | 80 | 4 | 48 | 0.42857 | 7 | 0.85714 | 7.0044 |  | 6.5714 | 7.4286 | 2.4106 | 1.8038 | 11.9471 | 15.9659 | 427.256 | 262.8 | 648 | 554.4 | 209.8286 | 648 | 58.8735 | 1412.2286 | 1471.102 | 58.8735 | 1338.056 | 1396.9295 | 2868.0315 |  | 6.5714 | 7.4286 | 2.3392 | 2.0467 | 2.7787 | 3.1759 | 84.9983 | 129.6 | 291.6 | 237.6 | 233.1429 | 291.6 | 119.8496 | 762.3429 | 882.1924 | 74.6431 | 506.1983 | 580.8414 | 1463.0338 |  | 245 | 80 | 588 |  | 0.913 | 2.868 | 3.781 | 92.698 |  | 0.913 | 1.463 | 2.376 | 95.2834 |  | 0.913 | 2.868 | 92.698 |  | -100 | -100 | -100 |  | 0.913 | 2.1873 | 93.9328 |  | 0.913 | 1.5242 | 95.1679
[29 empty] | 81 | 4.05 | 48.6 | 0.42857 | 7.0875 | 0.85714 | 7.0918 |  | 6.6589 | 7.5161 | 2.4104 | 1.8045 | 11.948 | 15.9599 | 432.1279 | 262.8 | 648 | 554.4 | 212.4746 | 648 | 60.3527 | 1414.8746 | 1475.2272 | 60.3527 | 1342.9279 | 1403.2806 | 2878.5078 |  | 6.6589 | 7.5161 | 2.339 | 2.0473 | 2.7789 | 3.175 | 85.9751 | 129.6 | 291.6 | 237.6 | 236.0829 | 291.6 | 122.8608 | 765.2829 | 888.1436 | 76.5185 | 507.1751 | 583.6936 | 1471.8372 |  | 251.1633 | 82.0125 | 602.7919 |  | 0.93597 | 2.8785 | 3.8145 | 92.7225 |  | 0.93597 | 1.4718 | 2.4078 | 95.2795 |  | 0.93597 | 2.8785 | 92.7225 |  | -100 | -100 | -100 |  | 0.93597 | 2.1986 | 93.941 |  | 0.93597 | 1.5345 | 95.1626
[29 empty] | 82 | 4.1 | 49.2 | 0.42857 | 7.175 | 0.85714 | 7.1793 |  | 6.7464 | 7.6036 | 2.4102 | 1.8052 | 11.949 | 15.954 | 436.9962 | 262.8 | 648 | 554.4 | 215.1206 | 648 | 61.8502 | 1417.5206 | 1479.3708 | 61.8502 | 1347.7962 | 1409.6464 | 2889.0172 |  | 6.7464 | 7.6036 | 2.3389 | 2.0478 | 2.7791 | 3.1741 | 86.9513 | 129.6 | 291.6 | 237.6 | 239.0229 | 291.6 | 125.9094 | 768.2229 | 894.1322 | 78.4172 | 508.1513 | 586.5686 | 1480.7008 |  | 257.4031 | 84.05 | 617.7675 |  | 0.95922 | 2.889 | 3.8482 | 92.7458 |  | 0.95922 | 1.4807 | 2.4399 | 95.2751 |  | 0.95922 | 2.889 | 92.7458 |  | -100 | -100 | -100 |  | 0.95922 | 2.2099 | 93.9484 |  | 0.95922 | 1.5449 | 95.1568
[29 empty] | 83 | 4.15 | 49.8 | 0.42857 | 7.2625 | 0.85714 | 7.2667 |  | 6.8339 | 7.6911 | 2.41 | 1.8059 | 11.95 | 15.948 | 441.8608 | 262.8 | 648 | 554.4 | 217.7666 | 648 | 63.3662 | 1420.1666 | 1483.5327 | 63.3662 | 1352.6608 | 1416.027 | 2899.5597 |  | 6.8339 | 7.6911 | 2.3387 | 2.0484 | 2.7793 | 3.1732 | 87.927 | 129.6 | 291.6 | 237.6 | 241.9629 | 291.6 | 128.9954 | 771.1629 | 900.1582 | 80.3392 | 509.127 | 589.4662 | 1489.6245 |  | 263.7195 | 86.1125 | 632.9269 |  | 0.98276 | 2.8996 | 3.8823 | 92.768 |  | 0.98276 | 1.4896 | 2.4724 | 95.2702 |  | 0.98276 | 2.8996 | 92.768 |  | -100 | -100 | -100 |  | 0.98276 | 2.2213 | 93.9551 |  | 0.98276 | 1.5554 | 95.1504
[29 empty] | 84 | 4.2 | 50.4 | 0.42857 | 7.35 | 0.85714 | 7.3542 |  | 6.9214 | 7.7786 | 2.4098 | 1.8065 | 11.951 | 15.9421 | 446.7219 | 262.8 | 648 | 554.4 | 220.4126 | 648 | 64.9005 | 1422.8126 | 1487.713 | 64.9005 | 1357.5219 | 1422.4223 | 2910.1354 |  | 6.9214 | 7.7786 | 2.3385 | 2.049 | 2.7795 | 3.1723 | 88.9021 | 129.6 | 291.6 | 237.6 | 244.9029 | 291.6 | 132.1188 | 774.1029 | 906.2217 | 82.2845 | 510.1021 | 592.3867 | 1498.6083 |  | 270.1125 | 88.2 | 648.27 |  | 1.0066 | 2.9101 | 3.9167 | 92.7891 |  | 1.0066 | 1.4986 | 2.5052 | 95.2648 |  | 1.0066 | 2.9101 | 92.7891 |  | -100 | -100 | -100 |  | 1.0066 | 2.2327 | 93.961 |  | 1.0066 | 1.566 | 95.1436
[29 empty] | 85 | 4.25 | 51 | 0.42857 | 7.4375 | 0.85714 | 7.4416 |  | 7.0089 | 7.8661 | 2.4096 | 1.8072 | 11.952 | 15.9362 | 451.5793 | 262.8 | 648 | 554.4 | 223.0586 | 648 | 66.4532 | 1425.4586 | 1491.9117 | 66.4532 | 1362.3793 | 1428.8324 | 2920.7442 |  | 7.0089 | 7.8661 | 2.3384 | 2.0496 | 2.7797 | 3.1714 | 89.8767 | 129.6 | 291.6 | 237.6 | 247.8429 | 291.6 | 135.2796 | 777.0429 | 912.3225 | 84.2531 | 511.0767 | 595.3298 | 1507.6523 |  | 276.582 | 90.3125 | 663.7969 |  | 1.0307 | 2.9207 | 3.9514 | 92.8092 |  | 1.0307 | 1.5077 | 2.5383 | 95.2588 |  | 1.0307 | 2.9207 | 92.8092 |  | -100 | -100 | -100 |  | 1.0307 | 2.2442 | 93.9662 |  | 1.0307 | 1.5766 | 95.1362
[29 empty] | 86 | 4.3 | 51.6 | 0.42857 | 7.525 | 0.85714 | 7.5291 |  | 7.0964 | 7.9536 | 2.4094 | 1.8079 | 11.953 | 15.9302 | 456.4331 | 262.8 | 648 | 554.4 | 225.7046 | 648 | 68.0242 | 1428.1046 | 1496.1288 | 68.0242 | 1367.2331 | 1435.2573 | 2931.3861 |  | 7.0964 | 7.9536 | 2.3382 | 2.0502 | 2.7799 | 3.1705 | 90.8507 | 129.6 | 291.6 | 237.6 | 250.7829 | 291.6 | 138.4779 | 779.9829 | 918.4607 | 86.245 | 512.0507 | 598.2957 | 1516.7565 |  | 283.1281 | 92.45 | 679.5075 |  | 1.0551 | 2.9314 | 3.9865 | 92.8283 |  | 1.0551 | 1.5168 | 2.5718 | 95.2524 |  | 1.0551 | 2.9314 | 92.8283 |  | -100 | -100 | -100 |  | 1.0551 | 2.2557 | 93.9707 |  | 1.0551 | 1.5874 | 95.1284
[29 empty] | 87 | 4.35 | 52.2 | 0.42857 | 7.6125 | 0.85714 | 7.6165 |  | 7.1839 | 8.0411 | 2.4092 | 1.8086 | 11.9539 | 15.9243 | 461.2833 | 262.8 | 648 | 554.4 | 228.3506 | 648 | 69.6137 | 1430.7506 | 1500.3642 | 69.6137 | 1372.0833 | 1441.6969 | 2942.0612 |  | 7.1839 | 8.0411 | 2.338 | 2.0507 | 2.7801 | 3.1696 | 91.8242 | 129.6 | 291.6 | 237.6 | 253.7229 | 291.6 | 141.7135 | 782.9229 | 924.6364 | 88.2602 | 513.0242 | 601.2844 | 1525.9208 |  | 289.7508 | 94.6125 | 695.4019 |  | 1.0798 | 2.9421 | 4.0218 | 92.8465 |  | 1.0798 | 1.5259 | 2.6057 | 95.2456 |  | 1.0798 | 2.9421 | 92.8465 |  | -100 | -100 | -100 |  | 1.0798 | 2.2672 | 93.9746 |  | 1.0798 | 1.5982 | 95.1202
[29 empty] | 88 | 4.4 | 52.8 | 0.42857 | 7.7 | 0.85714 | 7.704 |  | 7.2714 | 8.1286 | 2.409 | 1.8092 | 11.9549 | 15.9184 | 466.1299 | 262.8 | 648 | 554.4 | 230.9966 | 648 | 71.2215 | 1433.3966 | 1504.618 | 71.2215 | 1376.9299 | 1448.1513 | 2952.7694 |  | 7.2714 | 8.1286 | 2.3378 | 2.0513 | 2.7803 | 3.1687 | 92.7971 | 129.6 | 291.6 | 237.6 | 256.6629 | 291.6 | 144.9866 | 785.8629 | 930.8494 | 90.2986 | 513.9971 | 604.2958 | 1535.1452 |  | 296.45 | 96.8 | 711.48 |  | 1.1047 | 2.9528 | 4.0575 | 92.8637 |  | 1.1047 | 1.5351 | 2.6399 | 95.2383 |  | 1.1047 | 2.9528 | 92.8637 |  | -100 | -100 | -100 |  | 1.1047 | 2.2788 | 93.9778 |  | 1.1047 | 1.6091 | 95.1115
[29 empty] | 89 | 4.45 | 53.4 | 0.42857 | 7.7875 | 0.85714 | 7.7914 |  | 7.3589 | 8.2161 | 2.4089 | 1.8099 | 11.9559 | 15.9124 | 470.9728 | 262.8 | 648 | 554.4 | 233.6426 | 648 | 72.8477 | 1436.0426 | 1508.8902 | 72.8477 | 1381.7728 | 1454.6205 | 2963.5107 |  | 7.3589 | 8.2161 | 2.3377 | 2.0519 | 2.7805 | 3.1678 | 93.7695 | 129.6 | 291.6 | 237.6 | 259.6029 | 291.6 | 148.297 | 788.8029 | 937.0999 | 92.3604 | 514.9695 | 607.3299 | 1544.4298 |  | 303.2258 | 99.0125 | 727.7419 |  | 1.13 | 2.9635 | 4.0935 | 92.8801 |  | 1.13 | 1.5444 | 2.6744 | 95.2306 |  | 1.13 | 2.9635 | 92.8801 |  | -100 | -100 | -100 |  | 1.13 | 2.2904 | 93.9804 |  | 1.13 | 1.62 | 95.1024
[29 empty] | 90 | 4.5 | 54 | 0.42857 | 7.875 | 0.85714 | 7.8789 |  | 7.4464 | 8.3036 | 2.4087 | 1.8106 | 11.9569 | 15.9065 | 475.8122 | 262.8 | 648 | 554.4 | 236.2886 | 648 | 74.4922 | 1438.6886 | 1513.1808 | 74.4922 | 1386.6122 | 1461.1044 | 2974.2852 |  | 7.4464 | 8.3036 | 2.3375 | 2.0525 | 2.7807 | 3.1669 | 94.7413 | 129.6 | 291.6 | 237.6 | 262.5429 | 291.6 | 151.6449 | 791.7429 | 943.3877 | 94.4455 | 515.9413 | 610.3868 | 1553.7746 |  | 310.0781 | 101.25 | 744.1875 |  | 1.1555 | 2.9743 | 4.1298 | 92.8956 |  | 1.1555 | 1.5538 | 2.7093 | 95.2225 |  | 1.1555 | 2.9743 | 92.8956 |  | -100 | -100 | -100 |  | 1.1555 | 2.302 | 93.9824 |  | 1.1555 | 1.6311 | 95.0928
[29 empty] | 91 | 4.55 | 54.6 | 0.42857 | 7.9625 | 0.85714 | 7.9663 |  | 7.5339 | 8.3911 | 2.4085 | 1.8113 | 11.9579 | 15.9006 | 480.648 | 262.8 | 648 | 554.4 | 238.9346 | 648 | 76.1552 | 1441.3346 | 1517.4897 | 76.1552 | 1391.448 | 1467.6032 | 2985.0929 |  | 7.5339 | 8.3911 | 2.3373 | 2.0531 | 2.781 | 3.166 | 95.7126 | 129.6 | 291.6 | 237.6 | 265.4829 | 291.6 | 155.0301 | 794.6829 | 949.713 | 96.5539 | 516.9126 | 613.4665 | 1563.1794 |  | 317.007 | 103.5125 | 760.8169 |  | 1.1813 | 2.9851 | 4.1664 | 92.9102 |  | 1.1813 | 1.5632 | 2.7445 | 95.214 |  | 1.1813 | 2.9851 | 92.9102 |  | -100 | -100 | -100 |  | 1.1813 | 2.3138 | 93.9838 |  | 1.1813 | 1.6422 | 95.0829
[29 empty] | 92 | 4.6 | 55.2 | 0.42857 | 8.05 | 0.85714 | 8.0538 |  | 7.6214 | 8.4786 | 2.4083 | 1.8119 | 11.9589 | 15.8947 | 485.4802 | 262.8 | 648 | 554.4 | 241.5806 | 648 | 77.8365 | 1443.9806 | 1521.817 | 77.8365 | 1396.2802 | 1474.1167 | 2995.9337 |  | 7.6214 | 8.4786 | 2.3372 | 2.0537 | 2.7812 | 3.1651 | 96.6833 | 129.6 | 291.6 | 237.6 | 268.4229 | 291.6 | 158.4528 | 797.6229 | 956.0757 | 98.6855 | 517.8833 | 616.5688 | 1572.6445 |  | 324.0125 | 105.8 | 777.63 |  | 1.2074 | 2.9959 | 4.2034 | 92.924 |  | 1.2074 | 1.5726 | 2.7801 | 95.2051 |  | 1.2074 | 2.9959 | 92.924 |  | -100 | -100 | -100 |  | 1.2074 | 2.3255 | 93.9847 |  | 1.2074 | 1.6534 | 95.0726
[29 empty] | 93 | 4.65 | 55.8 | 0.42857 | 8.1375 | 0.85714 | 8.1413 |  | 7.7089 | 8.5661 | 2.4081 | 1.8126 | 11.9598 | 15.8888 | 490.3088 | 262.8 | 648 | 554.4 | 244.2266 | 648 | 79.5362 | 1446.6266 | 1526.1627 | 79.5362 | 1401.1088 | 1480.645 | 3006.8077 |  | 7.7089 | 8.5661 | 2.337 | 2.0543 | 2.7814 | 3.1642 | 97.6535 | 129.6 | 291.6 | 237.6 | 271.3629 | 291.6 | 161.9129 | 800.5629 | 962.4757 | 100.8405 | 518.8535 | 619.694 | 1582.1697 |  | 331.0945 | 108.1125 | 794.6269 |  | 1.2338 | 3.0068 | 4.2406 | 92.937 |  | 1.2338 | 1.5822 | 2.816 | 95.1958 |  | 1.2338 | 3.0068 | 92.937 |  | -100 | -100 | -100 |  | 1.2338 | 2.3373 | 93.9851 |  | 1.2338 | 1.6647 | 95.062
[29 empty] | 94 | 4.7 | 56.4 | 0.42857 | 8.225 | 0.85714 | 8.2287 |  | 7.7964 | 8.6536 | 2.4079 | 1.8133 | 11.9608 | 15.8829 | 495.1339 | 262.8 | 648 | 554.4 | 246.8726 | 648 | 81.2542 | 1449.2726 | 1530.5268 | 81.2542 | 1405.9339 | 1487.1881 | 3017.7149 |  | 7.7964 | 8.6536 | 2.3368 | 2.0548 | 2.7816 | 3.1633 | 98.6231 | 129.6 | 291.6 | 237.6 | 274.3029 | 291.6 | 165.4104 | 803.5029 | 968.9132 | 103.0187 | 519.8231 | 622.8418 | 1591.7551 |  | 338.2531 | 110.45 | 811.8075 |  | 1.2605 | 3.0177 | 4.2782 | 92.9493 |  | 1.2605 | 1.5918 | 2.8523 | 95.1862 |  | 1.2605 | 3.0177 | 92.9493 |  | -100 | -100 | -100 |  | 1.2605 | 2.3491 | 93.9849 |  | 1.2605 | 1.6761 | 95.051
[29 empty] | 95 | 4.75 | 57 | 0.42857 | 8.3125 | 0.85714 | 8.3162 |  | 7.8839 | 8.7411 | 2.4077 | 1.8139 | 11.9618 | 15.877 | 499.9553 | 262.8 | 648 | 554.4 | 249.5186 | 648 | 82.9907 | 1451.9186 | 1534.9092 | 82.9907 | 1410.7553 | 1493.746 | 3028.6552 |  | 7.8839 | 8.7411 | 2.3366 | 2.0554 | 2.7818 | 3.1624 | 99.5921 | 129.6 | 291.6 | 237.6 | 277.2429 | 291.6 | 168.9453 | 806.4429 | 975.3881 | 105.2203 | 520.7921 | 626.0124 | 1601.4006 |  | 345.4883 | 112.8125 | 829.1719 |  | 1.2875 | 3.0287 | 4.3161 | 92.9609 |  | 1.2875 | 1.6014 | 2.8889 | 95.1763 |  | 1.2875 | 3.0287 | 92.9609 |  | -100 | -100 | -100 |  | 1.2875 | 2.361 | 93.9842 |  | 1.2875 | 1.6875 | 95.0396
[29 empty] | 96 | 4.8 | 57.6 | 0.42857 | 8.4 | 0.85714 | 8.4036 |  | 7.9714 | 8.8286 | 2.4075 | 1.8146 | 11.9628 | 15.8711 | 504.7732 | 262.8 | 648 | 554.4 | 252.1646 | 648 | 84.7455 | 1454.5646 | 1539.31 | 84.7455 | 1415.5732 | 1500.3187 | 3039.6287 |  | 7.9714 | 8.8286 | 2.3365 | 2.056 | 2.782 | 3.1615 | 100.5607 | 129.6 | 291.6 | 237.6 | 280.1829 | 291.6 | 172.5176 | 809.3829 | 981.9004 | 107.4451 | 521.7607 | 629.2058 | 1611.1062 |  | 352.8 | 115.2 | 846.72 |  | 1.3147 | 3.0396 | 4.3543 | 92.9717 |  | 1.3147 | 1.6111 | 2.9258 | 95.166 |  | 1.3147 | 3.0396 | 92.9717 |  | -100 | -100 | -100 |  | 1.3147 | 2.3729 | 93.983 |  | 1.3147 | 1.6991 | 95.0279
[29 empty] | 97 | 4.85 | 58.2 | 0.42857 | 8.4875 | 0.85714 | 8.4911 |  | 8.0589 | 8.9161 | 2.4073 | 1.8153 | 11.9638 | 15.8652 | 509.5875 | 262.8 | 648 | 554.4 | 254.8106 | 648 | 86.5187 | 1457.2106 | 1543.7292 | 86.5187 | 1420.3875 | 1506.9062 | 3050.6354 |  | 8.0589 | 8.9161 | 2.3363 | 2.0566 | 2.7822 | 3.1606 | 101.5286 | 129.6 | 291.6 | 237.6 | 283.1229 | 291.6 | 176.1273 | 812.3229 | 988.4501 | 109.6933 | 522.7286 | 632.4219 | 1620.872 |  | 360.1883 | 117.6125 | 864.4519 |  | 1.3423 | 3.0506 | 4.3929 | 92.9818 |  | 1.3423 | 1.6209 | 2.9631 | 95.1554 |  | 1.3423 | 3.0506 | 92.9818 |  | -100 | -100 | -100 |  | 1.3423 | 2.3849 | 93.9814 |  | 1.3423 | 1.7107 | 95.0159
[29 empty] | 98 | 4.9 | 58.8 | 0.42857 | 8.575 | 0.85714 | 8.5786 |  | 8.1464 | 9.0036 | 2.4071 | 1.816 | 11.9648 | 15.8594 | 514.3983 | 262.8 | 648 | 554.4 | 257.4566 | 648 | 88.3102 | 1459.8566 | 1548.1668 | 88.3102 | 1425.1983 | 1513.5085 | 3061.6753 |  | 8.1464 | 9.0036 | 2.3361 | 2.0572 | 2.7824 | 3.1597 | 102.496 | 129.6 | 291.6 | 237.6 | 286.0629 | 291.6 | 179.7744 | 815.2629 | 995.0372 | 111.9647 | 523.696 | 635.6608 | 1630.698 |  | 367.6531 | 120.05 | 882.3675 |  | 1.3701 | 3.0617 | 4.4317 | 92.9913 |  | 1.3701 | 1.6307 | 3.0008 | 95.1444 |  | 1.3701 | 3.0617 | 92.9913 |  | -100 | -100 | -100 |  | 1.3701 | 2.3969 | 93.9793 |  | 1.3701 | 1.7223 | 95.0036
[29 empty] | 99 | 4.95 | 59.4 | 0.42857 | 8.6625 | 0.85714 | 8.666 |  | 8.2339 | 9.0911 | 2.4069 | 1.8166 | 11.9657 | 15.8535 | 519.2055 | 262.8 | 648 | 554.4 | 260.1026 | 648 | 90.1202 | 1462.5026 | 1552.6227 | 90.1202 | 1430.0055 | 1520.1256 | 3072.7484 |  | 8.2339 | 9.0911 | 2.336 | 2.0577 | 2.7826 | 3.1588 | 103.4629 | 129.6 | 291.6 | 237.6 | 289.0029 | 291.6 | 183.4589 | 818.2029 | 1001.6617 | 114.2595 | 524.6629 | 638.9224 | 1640.5841 |  | 375.1945 | 122.5125 | 900.4669 |  | 1.3982 | 3.0727 | 4.4709 | 93.0001 |  | 1.3982 | 1.6406 | 3.0388 | 95.1332 |  | 1.3982 | 3.0727 | 93.0001 |  | -100 | -100 | -100 |  | 1.3982 | 2.409 | 93.9767 |  | 1.3982 | 1.7341 | 94.9909
[29 empty] | 100 | 5 | 60 | 0.42857 | 8.75 | 0.85714 | 8.7535 |  | 8.3214 | 9.1786 | 2.4067 | 1.8173 | 11.9667 | 15.8476 | 524.0091 | 262.8 | 648 | 554.4 | 262.7486 | 648 | 91.9485 | 1465.1486 | 1557.097 | 91.9485 | 1434.8091 | 1526.7576 | 3083.8546 |  | 8.3214 | 9.1786 | 2.3358 | 2.0583 | 2.7828 | 3.1579 | 104.4292 | 129.6 | 291.6 | 237.6 | 291.9429 | 291.6 | 187.1808 | 821.1429 | 1008.3237 | 116.5775 | 525.6292 | 642.2068 | 1650.5304 |  | 382.8125 | 125 | 918.75 |  | 1.4266 | 3.0839 | 4.5104 | 93.0082 |  | 1.4266 | 1.6505 | 3.0771 | 95.1217 |  | 1.4266 | 3.0839 | 93.0082 |  | -100 | -100 | -100 |  | 1.4266 | 2.421 | 93.9738 |  | 1.4266 | 1.746 | 94.978
RAC_SNS =
5 mΩ
RAC3 =
RAC3 =
RAC3 =
500 kΩ
800 kΩ
1000 kΩ
RBAT_SNS =
5 mΩ
RFB_TOP =
249 kΩ
RFB_TOP =
25.18 kΩ
RFSW =
40 kΩ
RIOUT =
10 kΩ
RIIN =
1 kΩ
RMODE =
0 kΩ
RT1 =
3.61 kΩ
RT1 =
15.48 kΩ
L =
10 µH
RCIN =
160 µF
RCOUT =
160 µF
How to use BQ25756 Design Tool
General
- If warning message pops up about there being cicular references, just click OK.
- Yellow cells are where the user inputs their design requirements/choices.
- Cells with red text indicate potential issues with the user's inputs. If a cell's text is flagged red, there will be a note to the
left of the cell explain why the cell is flagged red.
- There are notes throughout the whole tool, if the user has any questions about the tool, the user should look at the note
for the cell that they are looking at. There may also be addition useful information in nearby cell notes.
- Sections follow a Desired, Recommended, Selected, and Recognized format.
- Cells with Desired in their name are user input cells where the user inputs what they Desire for their design.
- Cells with Recommended in their name are what the tool Recommends to get the Desired input or is a general
recommendation based off user's previously entered data.
- Cells with Selected in their name are user input cells where the user inputs the actual component/parameter that they
will use in their design.
- Cells with Recognized in their name are what BQ2575X will Recognize based off what is entered in the Selected cells.
- It is recommended that the user completes each section in order because many sections will use the user's input from
the previous sections to provide recommendations for that section.
Step 7: Thermistor Qualification
- This step provides the Recommended Ideal RT1 & RT2 resistances, however, the resistance provided may not be a
standard resistance. Furthermore, this step does not allow the user to "Select" and check that their "Recognized"
Temperature Thresholds match their "Desired" Temperature Thresholds. For a more in-depth look into the Thermistor
Qualification, please look at the Thermistor Qualification tab.
Efficiency / Power Loss Analyzer
- NOTE: This tool is NOT an accurate representation of the actual efficiency that will be seen in real tests. The efficiency
plots are only for relative efficiency comparison of different components/design requirements.
- This tool takes the user's inputs from the previous sections and plots the estimated efficiency and power loss curves.
- By default, the tool will plot the efficiency curves using the TI Recommended MOSFETs. But, if the user would like to see
how other MOSFETs might compare to the TI Recommended MOSFETs, they can enter in the MOSFET's parameters in
the Custom Power MOSFETs section then select Compare for the MOSFET Selection in Step 12: Efficiency Calculation
Configuration. This will plot the efficiency and power loss curves using the TI Recommended MOSFET and the user's
Custom MOSFET.
- The user can chose to plot only the efficiency and power loss curves using TI Recommended MOSFET or only the Custom
MOSFET by selecting TI Recommendation or Custom for the MOSFET Selection respectively in Step 12.
- BQ25756 allows the user to use their own gate drive voltage. To plot the efficiency curves using a custom gate drive
voltage, the user will need to enter their Custom Gate Drive Voltage in Step 11, then enter the On-State Resistance and
Gate Charge for the Custom MOSFET that they will be using. The user will then need to select their Custom Gate Drive
Voltage in Step 12.
- NOTE: Most MOSFET datasheets only provide the On-State Resistance and Gate Charge parameters for a Gate Drive
Voltage of 4.5 V and 10 V. If the user decides to use their own custom gate drive voltage, they will need to get the
On-State Resistance and Gate Charge parameters for that given gate drive voltage from the manufacturer or by
measuring those parameters themselves. Furthermore, since all of the different gate drive voltages for TI
recommended MOSFETs are not available, the tool can not plot the efficiency and power loss curves with the user's
custom gate drive voltage.
- The Efficiency and Power Loss Tool also allows the user to save the current efficiency and power loss curves. To save the
current efficiency and power loss curves, the user will need to select Save for the Save Button in Step 12. To clear the
saved curves, the user will need to select Clear Save for the Save Button in Step 12.
Note on F6: Input Voltage - Min: Minimum input voltage. Text in cell is flag red if: The minimum input voltage is not in the 3.5 V to 40 V input range.
Note on F7: Input Voltage - Max: Nominal input voltage. Text in cell is flag red if: The nominal input voltage is not in the 3.5 V to 40 V input range or it is not in between the entered min and max.
Note on F8: Input Voltage - Max: Maximum input voltage. Text in cell is flag red if: The maximum input voltage is not in the 3.5 V to 40 V input range.
Note on F9: Battery Voltage: Battery charge voltage. Text in the cell is flagged red if: The voltage is outside the battery regulation range of 5 V to 23 V.
Note on F10: Full Load Output Current: The Full Load Output current is the sum of the maximum charge current and maximum system load current.
Note on F13: Desired Switching Frequency: The device switching frequency can be programmed between 200 kHz to 600 kHz using a resistor from the FSW_SYNC pin to PGND. Enter Desired Switching Frequency to get the recommended Switching Frequency Resistor needed for that switching frequency. Note: Calculations that require the Switching Frequency will use the Recognized Switching Frequency not the Desired Switching Frequency Text in cell is flagged red if: The Desired Switching Frequency is outside the operating switching frequency range of 200 kHz to 600 kHz.
Note on F14: Recommended Switching Frequency Resistor: The device switching frequency can be programmed between 200 kHz to 600 kHz using a resistor from the FSW_SYNC pin to PGND. The RFSW resistor is related to the nominal switching frequency (FSW) by the equation: RFSW = 1/(10*(FSW*5*10^-12 - 500*10^-9) )
Note on F15: Selected Switching Frequency Resistor: Resistor placed between FSW_SYNC to PGND pin. Text in cell is flagged red if: The entered resistance is not in between 40 kΩ to 200 kΩ.
Note on F16: Recognized Switching Frequency: Recognized Switching Frequency based off the Selected Switching Frequency Resistor. Note: The Recognized Switching Frequency is used for all of the calculations that require the Switching Frequency. Text in cell is flagged red if: The Recognized Switching Frequency does not match the Desired Switching Frequency.
Note on F17: Duty Cycle Limitation: During boost mode operation, the HS FET is forced to turn on for 225ns in each switching cycle to ensure inductor energy is delivered to the output, effectively limiting the maximum boosting ratio. For, example, when the device is configured to switch at 500 kHz, the switching period is 2us, yielding a duty cycle limit of (1-225ns/2us) = 88.75%. Given a 5V input, this translates to a maximum 44V output assuming 100% efficiency. The true output will be lower than this ideal limit. At lower switching frequencies, the maximum duty cycle increases, making the limitation less significant.
Note on F18: Boost Output Limitation at VAC(min): Maximum boost output voltage based off the Duty Cycle Limitation at the VAC(min) voltage. If VAC(min) is higher than the Battery Voltage, then this voltage does not apply to the Boost Output Limitation and the cell will display "N/A". Text in cell is flagged red if: Boost Output Limitation Voltage is lower than the Battery Voltage.
Note on F19: Boost Output Limitation at VAC(nom): Maximum boost output voltage based off the Duty Cycle Limitation at the VAC(nom) voltage. If VAC(nom) is higher than the Battery Voltage, then this voltage does not apply to the Boost Output Limitation and the cell will display "N/A". Text in cell is flagged red if: Boost Output Limitation Voltage is lower than the Battery Voltage.
Note on F20: Boost Output Limitation at VAC(max): Maximum boost output voltage based off the Duty Cycle Limitation at the VAC(max) voltage. If VAC(max) is higher than the Battery Voltage, then this voltage does not apply to the Boost Output Limitation and the cell will display "N/A". Text in cell is flagged red if: Boost Output Limitation Voltage is lower than the Battery Voltage.
Note on F23: Maximum Average Inductor Current: The maximum average inductor current occurs at the minimum input voltage and maximum load current: IL(MAX)=VBAT*IOUT(MAX)/(ⴄ*VAC(MIN))
Note on F24: Selected Inductor Saturation Current: Saturation current of the inductor that the users intends on using. The Saturation current should be higher than the Maximum Average Inductor Current. The Maximum Average Inductor Current can be reduced by changing the Operating Specifications. Text in cell is flagged red if: The Selected Inductor Saturation Current is less than the Maximum Average Inductor Current.
Note on F25: Minimum Inductance: Higher switching frequency allows the use of smaller inductor and capacitor values. Inductor Saturation Current should be higher than the Maximum Average Inductor Current IL(max) plus half the Maximum Ripple Current IRipple(max). It is recommended to use an Inductor with and Inductance between 2.2 - 15 µH. ISAT ≥ IL(max) + 0.5 * IRipple(max) The inductor ripple current in buck operation depends on input voltage (VAC), duty cycle (DBuck = VBAT/VAC), switching frequency (FSW) and inductance (L). IRipple_Buck = VAC*DBuck*(1-DBuck)/(FSW*L) During boost operation, the duty cycle is: DBoost = 1 - (VAC/VBAT). The inductor ripple current is: IRipple_Boost = VAC*DBoost/(FSW*L) The maximum inductor ripple current happens with D = 0.5 or close to 0.5. Usually inductor ripple is designed in the range of (20-40%) maximum charging current as a trade-off between inductor size and efficiency for practical design. Text in cell is flagged red if: The minimum inductance is not within the recommended inductance range. Text in cell shows "ERROR" if: The Selected Inductor Saturation Current is lower than the Maximum Average Inductor Current.
Note on F26: Selected Inductance: Recommended to use the Recommended Inductance for the most efficient use of the charger. Text in cell is flagged red if: Value is less than Minimum Inductance.
Note on F27: Recommended Inductor DCR: The recommended inductor DCR range is 5mohm~25mohm. Inductor DCR beyond this range may hold system stability risk which is not recommended.
Note on F28: Recommended Inductor DCR: The recommended inductor DCR range is 5mohm~25mohm. Inductor DCR beyond this range may hold system stability risk which is not recommended.
Note on F29: Selected Inductor DCR: The recommended inductor DCR range is 5~25 mΩ for each phase. Inductor DCR beyond this range may hold system stability risk which is not recommended. Text in cell is flagged red if: Value is outside the recommended range.
Note on F36: Peak Inductor Current: The peak inductor current occurs at minimum input voltage and is given by: IL(PEAK)=IL(MAX)+VIN(MIN)*(VOUT-VIN(MIN))/(2*L*FSW*VOUT)
Note on F39: Recommended Input Current Sense Resistor: The input current sense resistor between ACP and ACN is typically 2 mΩ, but can be increased to achieve better accuracy at lower sensed currents. In USB-PD EPR applications, a 5-mΩ sense resistor is recommended to achieve programmability in a 50 mA/step. In addition, if input current limit function is not desired, ACP and ACN may be shorted together. A filter network is recommended as shown in section 8.2 Typical Application.
Note on F40: Selected Input Current Sense Resistor: Enter selected Input Current Sense Resistor. If the input current limit function is not desired, enter 0 into the cell.
Note on F41: Maximum Input Current Limit: The Maximum Input Current Limit is based on the Selected Input Current Sense Resistor. When using a 2-mΩ resistor, the input current limit range is from 1 A to 50 A with 125 mA/step. A larger sense resistor provides a larger sense voltage and higher regulation accuracy, but at the expense of higher conduction loss. For example, using a 5-mΩ resistor yields programmability from 400 mA to 20 A with 50 mA/step. Maximum Input Current Limit is set with the following equation: IAC_MAX(max) = 50 A * 2 mΩ/RAC_SNS
Note on F42: Input Current Resolution: The Maximum Input Current Limit is based on the Selected Input Current Sense Resistor. When using a 2-mΩ resistor, the input current limit range is from 1 A to 50 A with 125 mA/step. A larger sense resistor provides a larger sense voltage and higher regulation accuracy, but at the expense of higher conduction loss. For example, using a 5-mΩ resistor yields programmability from 400 mA to 20 A with 50 mA/step. Maximum Input Current Limit is set with the following equation: IAC_MAX(∆) = 125 mA/step * 2 mΩ/RAC_SNS
Note on F43: Desired Input Current Limit: To set the maximum input current using the IIN pin, a pull-down resistor to PGND is used. When using a 2-mΩ RAC_SNS resistor, the input current limit is controlled by: IAC_MAX = KILIM / RIIN KILIM = 50 A-kΩ *2-mΩ/RAC_SNS The actual input current limit is the lower value between IIN pin setting and register setting (IAC_DPM). For example, if the register setting is 20 A, and IIN pin has a 5-kΩ resistor (KILIM = 50 A-kΩ) to ground for 10 A, the actual input current limit is 10 A. The IIN pin can also be used to monitor input current. The voltage on IIN pin (VIIN) is proportional to the input current. Pin voltage can be used to monitor input current with the following relationship: IAC = KILIM * VIIN / (RIIN * VREF_ILIM_HIZ) If IIN pin is shorted, the input current limit is set by the IAC_DPM register. If hardware input current limit function is not needed, it is recommended to short this pin to GND. If IIN pin is pulled above VIH_ILIM_HIZ, the device enters HIZ mode. The IIN pin function can be disabled by setting the EN_IIN_PIN bit to 0. When the pin is disabled, input current limit and monitoring functions as well as HIZ mode control via the pin are not available.
Note on F45: Selected Input Pull-down Resistor: Enter Selected Input Pull-down Resistor. Text in cell is flagged red if: Entered Selected Input Pull-down Resistor is not between 1 kΩ and 50 kΩ.
Note on F46: Recognized Input Current Limit: Recognized Input Current Limit based off the Selected Input Current Sense Resistor and Selected Input Pull-down Resistor. Text in cell is flagged red if: The Recognized Input Current Limit is not within ±5% of Desired Input Current Limit.
Note on F49: Battery Current Sense Resistor: The battery current sense resistor between SRP and SRN is fixed at 5 mΩ; using a different value is not recommended.
Note on F50: Maximum Output Current Limit: Maximum Input Current Limit is fixed at 20 A.
Note on F51: Output Current Resolution: Output Current Resolution is fixed at 50 mA/step.
Note on F52: Recommended Input Current Sense Resistor: The input current sense resistor between ACP and ACN is typically 2 mΩ, but can be increased to achieve better accuracy at lower sensed currents. In USB-PD EPR applications, a 5-mΩ sense resistor is recommended to achieve programmability in a 50 mA/step. In addition, if input current limit function is not desired, ACP and ACN may be shorted together. A filter network is recommended as shown in section 8.2 Typical Application.
Note on F54: Selected Output Pull-down Resistor: Enter Selected Output Pull-down Resistor. Text in cell is flagged red if: Entered Selected Output Pull-down Resistor is not between 1 kΩ and 50 kΩ.
Note on F55: Recognized Output Current Limit: Recognized Output Current Limit based off the Battery Current Sense Resistor and Selected Output Pull-down Resistor. Text in cell is flagged red if: The Recognized Output Current Limit is not within ±5% of Desired Output Current Limit.
Note on F58: Desired Input Overvoltage Limit: The input operating window is programmed via the ACUV and ACOV pins using a three-resistor divider from VAC to PGND. When the input voltage is outside the programmed window, the device automatically stops switching, and the PG pin pulls HIGH. Note: The device also features an internal over-voltage protection preset at VVAC_INT_OV. When the input voltage rises above the lower of these two thresholds, the device disables the charger.
Note on F59: Desired Input Undervoltage Limit: The input operating window is programmed via the ACUV and ACOV pins using a three-resistor divider from VAC to PGND. When the input voltage is outside the programmed window, the device automatically stops switching, and the PG pin pulls HIGH. Note: If VAC_DPM register is programmed to a value higher than POR, the device regulates the VAC voltage to the higher of VAC_DPM register or VACUV_DPM pin voltage.
Note on F60: Recommended Top Resister: The top resistor, RAC1 is typically selected as 1,000 kΩ to minimize the input voltage leakage current. The internal reference for the over-voltage threshold (VREF_ACOV) is 1.2 V. The internal reference for the under-voltage threshold (VREF_ACUV) is 1.1 V. The resistor divider required can be calculated as follows: VVACOVP = 1.2V(RAC1+RAC2+RAC3)/RAC3 VVACUVP = 1.1V(RAC1+RAC2+RAC3)/(RAC2+RAC3)
Note on F61: Recommended Middle Resister: The resistor divider required can be calculated as follows: VVACOVP = 1.2V(RAC1+RAC2+RAC3)/RAC3 VVACUVP = 1.1V(RAC1+RAC2+RAC3)/(RAC2+RAC3)
Note on F62: Recommended Bottom Resister: The resistor divider required can be calculated as follows: VVACOVP = 1.2V(RAC1+RAC2+RAC3)/RAC3 VVACUVP = 1.1V(RAC1+RAC2+RAC3)/(RAC2+RAC3)
Note on F66: Recognized Input Overvoltage Limit: Recognized Input Overvoltage Limit based off RAC1, RAC2, and RAC3. Text in cell is flagged red if: The Recognized Input Overvoltage Limit is not within ±5% of Desired Input Overvoltage Limit.
Note on F67: Recognized Input Undervoltage Limit: Recognized Input Undervoltage Limit based off RAC1, RAC2, and RAC3. Text in cell is flagged red if: The Recognized Input Undervoltage Limit is not within ±5% of Desired Input Undervoltage Limit.
Note on F70: Desired Battery Regulation Target: The battery regulation voltage is programmed using a resistor divider to the FB pin. The default internal voltage reference is 1.536V, and can be changed via the VFB_REG register bits. The top of the resistor divider is recommended to be 249 kΩ. The bottom resistor can be calculated as: RFB_BOT = (RFB_TOP* VFB / (VBATREG - VFB) ) + RFBG where: VFB is the target feedback voltage programmed through I2C (default 1.536V) VBATREG is the desired battery regulation target RFBG is the internal FBG pull-down resistor (33 Ω) Further fine-tuning of the regulation voltage can be achieved by changing the internal feedback reference (VFB).
Note on F72: RFB_BOT: This resistor value is calculated based on the default feedback voltage VFB = 1.536V
Note on F73: VFB adjustment: Based on the recommended RFB_BOT resistor, VFB register is recommened to be set to this value through I2C for accurate battery target voltage regulation.
Note on F76: Selected Target Feedback Voltage: The default internal voltage reference is 1.536 V, and can be changed via the VFB_REG register bits. Range: 1.504 V to 1.566 V Bit Step: 2 mV
Note on F77: Recognized Battery Regulation Target: Recognized Battery Regulation Target based of the Selected Feedback Top and Bottom Resistors. Text in cell is flagged red if: The Recognized Battery Regulation Target is not within ±0.5% of the Desired Battery Regulation Target.
Note on A79: Thermistor Qualification: The charger device provides a single thermistor input for battery temperature monitor through the TS pin. The voltage on the TS pin must be within the VT1 to VT5 thresholds to initiate a charge cycle. If the TS voltage exceeds the T1-T5 range, the controller suspends charging and waits until the battery temperature is within the T1 to T5 range. For further guidance, please refer to the 7.3.4.7 Thermistor Qualification section of the datasheet.
Note on F80: Selected Cold Temperature Threshold: The Selected Cold Temperature Threshold is the T1 threshold that the charger will operate in. To set this value, set the TS_T1 bits in the REG0x1B TS_Charging_Threshold_Control Register. For further guidance on the Thermistor Qualification, please see the note on the "Step 8: Thermistor Qualification" cell.
Note on F81: Selected Hot Temperature Threshold: The Selected Hot Temperature Threshold is the T5 threshold that the charger will operate in. To set this value, set the TS_T5 bits in the REG0x1B TS_Charging_Threshold_Control Register. For further guidance on the Thermistor Qualification, please see the note on the "Step 8: Thermistor Qualification" cell.
Note on F82: Selected Thermistor Cold Resistance: Resistance of the chosen thermistor at the Selected Cold Temperature threshold. This can be found in the Thermistor's datasheet.
Note on F83: Selected Thermistor Hot Resistance: Resistance of the chosen thermistor at the Selected Hot Temperature threshold. This can be found in the Thermistor's datasheet.
Note on F84: Recommended TS Top Resistor: Recommended TS Top Resistor in order for the charger to operate in the Selected Temperature thresholds. The resistors used, need to be as close to the recommended values as possible or else the actual thresholds will vary. RT1 and RT2 are calculated with the following equations: RTHCOLD * RTHHOT * (1/VT1-1/VT5) RT2 = ----------------------------------------------------------------- RTHHOT * (1/VT5 - 1) - RTHCOLD * (1/VT1 - 1) 1/VT1 - 1 RT1 = ------------------------------- 1/RT2 + 1/RTHCOLD where VT1 and VT5 are the voltage thresholds that the charger will operate in. VT1 and VT5 can be calculated by multiplying the REGN voltage by the corresponding temperature threshold control ratio. This threshold control ratio can be found in Table 7-23. REG0x1b_TS_Chargin_Threshold_Control Register Field Descriptions.
Note on F85: Recommended TS Bottom Resistor: Recommended TS Top Resistor in order for the charger to operate in the Selected Temperature thresholds. The resistors used, need to be as close to the recommended values as possible or else the actual thresholds will vary. RT1 and RT2 are calculated with the following equations: RTHCOLD * RTHHOT * (1/VT1-1/VT5) RT2 = ----------------------------------------------------------------- RTHHOT * (1/VT5 - 1) - RTHCOLD * (1/VT1 - 1) 1/VT1 - 1 RT1 = ------------------------------- 1/RT2 + 1/RTHCOLD where VT1 and VT5 are the voltage thresholds that the charger will operate in. VT1 and VT5 can be calculated by multiplying the REGN voltage by the corresponding temperature threshold control ratio. This threshold control ratio can be found in Table 7-23. REG0x1b_TS_Chargin_Threshold_Control Register Field Descriptions.
Note on F88: Desired Operation: The MODE pin can be used to configure the device as either a Buck-Boost or Buck-Only configuration. When configured as Buck-Only typical inductor value used must be provided to appropriately compensate the converter. The Recommended MODE Resistance should be used to get the Desired Operation with the proper converter compensation for the Selected Inductance. At POR, the device detects the MODE pin pull down resistance, then sets the device operating mode as shown below. The MODE pin resistance detection is only done one time at the device POR, after that, the charger will not sense the MODE pin voltage anymore. Refer to section 7.3.3.2 MODE Pin Configuration of the datasheet for further guidance.
Note on F93: Recognized Operation: This is the Operation recognized after POR and is solely based off MODE Resistance. Text in this cell is flagged red if: The value in the cell does not match the Desired Operation. Text in this cell is flagged Undefined if: MODE resistance fall in between two valid MODE resistance ranges that would result in an Undefined MODE.
Note on F94: Recognized Nominal Inductance: This is the Nominal Inductance recognized after POR and is solely based off MODE Resistance. Text in this cell is flagged red if: The MODE Resistance does not fall in between the recommended MODE Resistance range. If the MODE Resistance is not in this recommended range, then the converter will not be compensated properly. Text in this cell is flagged Undefined if: MODE resistance fall in between two valid MODE resistance ranges that would result in an Undefined MODE.
Note on F95: Minimum Inductor DCR: This is the Minimum Inductor DCR recommended for the Selected Inductance. Text in this cell is flagged red if: The MODE Resistance does not fall in between the recommended MODE Resistance range. If the MODE Resistance is not in this recommended range, then the converter will not be compensated properly. Text in this cell is flagged Undefined if: MODE resistance fall in between two valid MODE resistance ranges that would result in an Undefined MODE.
Note on F96: Maximum Inductor DCR: This is the Maximum Inductor DCR recommended for the Selected Inductance. Text in this cell is flagged red if: The MODE Resistance does not fall in between the recommended MODE Resistance range. If the MODE Resistance is not in this recommended range, then the converter will not be compensated properly. Text in this cell is flagged Undefined if: MODE resistance fall in between two valid MODE resistance ranges that would result in an Undefined MODE.
Note on F100: Input Capacitance: Input capacitor should have enough ripple current rating to absorb input switching ripple current. The worse case RMS ripple current is half of the output when duty cycle is 0.5 in forward buck mode, or reverse boost mode. If the converter does not operate at 50% duty cycle, then worst case capacitor RMS current occurs where the duty cycle is closest to 50% and can be estimated by: ICIN = ICHG * sqrt(D*(1-D)) A combination of ceramic and bulk capacitors should be used to provide a short path of high di/dt current and to reduce the voltage ripple. Ceramic capacitors should be placed close to the switching half-bridge. Given total bulk input capacitance, it is recommended to distribute equally on either side of RAC_SNS. Text in this cell is flagged red if: The value entered is below the Minimum Input Capacitance.
Note on F106: Output Capacitance: In forward boost mode or reverse buck mode, the output capacitor conducts high ripple current. The output capacitor RMS ripple current is given by where the minimum VAC corresponds to the maximum capacitor current. ICBAT = IBAT * sqrt (VBAT/VAC - 1) Output capacitor ESR causes an output voltage ripple given by: VRIPPLE(ESR) = IBAT * VBAT/VAC,min * ESR The output capacitor causes a capacitive ripple voltage given by: VRIPPLE(CBAT) = IBAT * (1 - VAC,min/VBAT)/(CBAT*fSW) A combination of ceramic and bulk capacitors should be used to provide low ESR and high ripple current capacity. Ceramic capacitors should be placed close to the switching half-bridge. Given total bulk output capacitance, it is recommended to distribute equally on either side of RBAT_SNS. Text in this cell is flagged red if: The value entered is below the Minimum Output Capacitance.
Note on A112: Efficiency / Power Loss Analyzer: The Efficiency / Power Loss Analyzer is not a 100% accurate tool. The purpose of the tool is to compare the relative efficiency with different components.
Note on E119: On-State Resistance Vgs = Custom Voltage: In order to compare the Custom MOSFET with the TI MOSFET Recommendation with a Custom Gate Drive Voltage, the user will need to enter a value for RDS(on) with the given Custom Gate Drive Voltage.
Note on F119: On-State Resistance Vgs = Custom Voltage: In order to compare the Custom MOSFET with the TI MOSFET Recommendation with a Custom Gate Drive Voltage, the user will need to enter a value for RDS(on) with the given Custom Gate Drive Voltage.
Note on E122: Total Gate Charge QG = Custom Voltage: In order to compare the Custom MOSFET with the TI MOSFET Recommendation with a Custom Gate Drive Voltage, the user will need to enter a value for QG with the given Custom Gate Drive Voltage.
Note on F122: Total Gate Charge QG = Custom Voltage: In order to compare the Custom MOSFET with the TI MOSFET Recommendation with a Custom Gate Drive Voltage, the user will need to enter a value for QG with the given Custom Gate Drive Voltage.
Note on E137: On-State Resistance Vgs = Custom Voltage: In order to compare the Custom MOSFET with the TI MOSFET Recommendation with a Custom Gate Drive Voltage, the user will need to enter a value for RDS(on) with the given Custom Gate Drive Voltage.
Note on F137: On-State Resistance Vgs = Custom Voltage: In order to compare the Custom MOSFET with the TI MOSFET Recommendation with a Custom Gate Drive Voltage, the user will need to enter a value for RDS(on) with the given Custom Gate Drive Voltage.
Note on E140: Total Gate Charge QG = Custom Voltage: In order to compare the Custom MOSFET with the TI MOSFET Recommendation with a Custom Gate Drive Voltage, the user will need to enter a value for QG with the given Custom Gate Drive Voltage.
Note on F140: Total Gate Charge QG = Custom Voltage: In order to compare the Custom MOSFET with the TI MOSFET Recommendation with a Custom Gate Drive Voltage, the user will need to enter a value for QG with the given Custom Gate Drive Voltage.
Note on F152: Custom Gate Drive Voltage: In high-voltage applications, it is possible to directly provide the DRV_SUP voltage with an external supply up to 12 V to achieve higher switching efficiency. See Section 7.3.3.2 in the datasheet for more details. The user can enter their own Custom Gate Drive Voltage, but in order for them to see how this affects the efficiency curves, the user will need to enter the MOSFET RDS(on) and QG for the MOSFET that they are using with that given gate drive. Note: If the user does not enter the data for their Custom Gate Drive Voltage, the tool will not be able to plot the estimated efficiency plots with the entered Custom Gate Drive Voltage. The user will need to get this data from empirical testing if the datasheet does not provide the data for their Custom Gate Drive Voltage.
Note on A154: Efficiency / Power Loss Analyzer: This tool displays the estimated efficiency curve with Selected Components / Operating Specifications and allows the user to compare how the efficiency curves will be affected with different Selected Components / Operating Specifications. Disclaimer: The efficiency plots are for relative comparison only and do not represent the actual efficiency that will be seen from physical tests.
Note on G157: MOSFET Selection: The user can choose to plot the estimated efficiency curves using the TI Recommended MOSFET by selecting TI Recommendation or the user's Custom MOSFET by selecting Custom. The user can also plot the estimated efficiency curves for both MOSFETs by selecting Compare.
Note on G158: Selected Gate Drive Voltage: This is the Gate Drive Voltage used in the efficiency calculation. Only one Gate Drive voltage can be used at a time. To compare how the Gate Drive Voltages affect the efficiency curves, the user will need to save the efficiency data with the Save Button. The MOSFET parameters shown below are pulled from the corresponded parameters entered above.
Note on G159: Save Button: Use the save button to save the current efficiency plots. To save the current plots, you will need to clear the previous plot by selecting Clear Save then you will need to select Save to save the current efficiency plots. Once you have the plots saved, you will be able to change the components to see how the efficiency plots will vary. Disclaimer: The efficiency plots are for relative comparison only and do not represent the actual efficiency that will be seen from physical tests. If you don't want to save the previous data, select Clear Save. Text in cell is flagged red if: The Full Load Output Current IOUT(max) is changed after selecting Save. The efficiency tool will not catch that you changed the range of IOUT and will not correct the data shown.

## Thermistor Qualification
BQ25756 Buck-Boost Battery Charger Design Calculator
= Input Box
Thermistor Qualification
|  | Selected Cold Temperature Threshold, T1 | -10 | °C |  | -10 | -5 | 0 | 5 | 0.7715 | 0.7532 | 0.7325 | 0.711 | 0.7715 |  | Min | Typ | Max | Unit | Target (MIN) | 1st VLOOK MIN | 2nd VLOOK MIN | 1st Diff | 2nd Diff | Closest VLOOK MIN | MIN Temp | Target (Typ) | 1st VLOOK TYP | 2nd VLOOK TYP | 1st Diff Typ | 2nd Diff TYP | Closest VLOOK TYP | TYP Temp | Target (MAX) | 1st VLOOK MAX | 2nd VLOOK MAX | 1st Diff MAX | 2nd Diff MAX | Closest VLOOK MAX | MAX Temp | MAX Temp | Min | Typ | Max | Temp | RISE min | RISE typ | RISE max | FALL min | FALL typ | FALL max
|  | Selected Cool Temperature Threshold, T2 | 10 | °C |  | 5 | 10 | 15 | 20 | 0.711 | 0.684 | 0.655 | 0.624 |  | Enter Cold | -10 | -10 | -10 | °C | 77.037 | 77.0225 | 77.3528 | 0.01455 | 0.31576 | 77.0225 | -10 | 77.15 | 76.8917 | 77.2344 | 0.2583 | 0.084393 | 77.2344 | -10 | 77.278 | 77.0998 | 77.4399 | 0.17816 | 0.16189 | 77.4399 | -10 | Enter COLD, VT1_RISE | 77.037 | 77.15 | 77.278 | -10 | 77.037 | 77.15 | 77.278 | 75.955 | 76.1 | 76.196
|  | Selected Warm Temperature Threshold, T3 | 50 | °C |  | 40 | 45 | 50 | 55 | 0.484 | 0.448 | 0.412 | 0.377 |  | Exit Cold | -7 | -7 | -6 | °C | 75.955 | 75.5797 | 75.9561 | 0.37527 | 0.0011214 | 75.9561 | -7 | 76.1 | 75.8034 | 76.1761 | 0.29657 | 0.07614 | 76.1761 | -7 | 76.196 | 76.0216 | 76.3905 | 0.17437 | 0.19447 | 76.0216 | -6 | Exit COLD, VT1_FALL | 75.955 | 76.1 | 76.196 | -5 | 74.82 | 75.32 | 75.82 | 73.57 | 74.07 | 74.57
|  | Selected Hot Temperature Threshold, T5 | 60 | °C |  | 50 | 55 | 60 | 65 | 0.412 | 0.377 | 0.34375 | 0.3125 | 0.34375 | Enter Cool | 10 | 10 | 10 | °C | 68.152 | 68.1044 | 68.647 | 0.047629 | 0.49499 | 68.1044 | 10 | 68.25 | 67.7929 | 68.3568 | 0.45714 | 0.10676 | 68.3568 | 10 | 68.35 | 68.0383 | 68.6034 | 0.31166 | 0.25341 | 68.6034 | 10 | Enter COOL, VT2_RISE | 68.152 | 68.25 | 68.35 | 0 | 73.302 | 73.25 | 73.543 | 72.096 | 72 | 72.294
|  | Thermistor Cold Resistance, RTHCOLD | 42.47 | kΩ | 42.47 kΩ | [9 empty] | Exit Cool | 12 | 12 | 13 | °C | 66.983 | 66.968 | 67.5419 | 0.015007 | 0.55888 | 66.968 | 12 | 66.95 | 66.6372 | 67.2248 | 0.31277 | 0.27483 | 67.2248 | 12 | 67.144 | 66.8851 | 67.4676 | 0.25892 | 0.32364 | 66.8851 | 13 | EXIT COOL, VT2_FALL | 66.983 | 66.95 | 67.144 | 5 | 70.798 | 70.88 | 70.996 | 69.833 | 69.8 | 70.037
|  | Thermistor Hot Resistance, RTHHOT | 3.02 | kΩ | 3.02 kΩ | [9 empty] | Exit Warm | 48 | 48 | 49 | °C | 42.338 | 42.1498 | 42.8615 | 0.18817 | 0.52346 | 42.1498 | 48 | 42.5 | 41.862 | 42.565 | 0.638 | 0.064972 | 42.565 | 48 | 42.622 | 42.2828 | 42.9782 | 0.33916 | 0.35618 | 42.2828 | 49 | Enter WARM, VT3_RISE | 42.338 | 42.5 | 42.622 | 10 | 68.152 | 68.25 | 68.35 | 66.983 | 66.95 | 67.144
|  | Ideal TS Top Resistor, RT1 | 5.2439 | kΩ | 5.24 kΩ | [9 empty] | Enter Warm | 49 | 50 | 50 | °C | 41.175 | 40.7309 | 41.4392 | 0.44407 | 0.26422 | 41.4392 | 49 | 41.2 | 41.1612 | 41.862 | 0.038833 | 0.662 | 41.1612 | 50 | 41.416 | 40.8942 | 41.5895 | 0.52175 | 0.17349 | 41.5895 | 50 | EXIT WARM, VT3_FALL | 41.175 | 41.2 | 41.416 | 15 | 65.301 | 65.35 | 65.462 | 64.096 | 64.2 | 64.256
|  | Ideal TS Bottom Resistor, RT2 | 30.3635 | kΩ | 30.36 kΩ | [9 empty] | Exit Hot | 58 | 58 | 59 | °C | 35.394 | 35.2494 | 35.9113 | 0.14463 | 0.51727 | 35.2494 | 58 | 35.5 | 35.0762 | 35.7242 | 0.42382 | 0.22419 | 35.7242 | 58 | 35.636 | 35.5482 | 35.5482 | 0.087837 | 0.087837 | 35.5482 | 59 | Enter HOT, VT5_RISE | 35.394 | 35.5 | 35.636 | 20 | 62.173 | 62.25 | 62.371 | 60.967 | 61.1 | 61.171
[15 empty] | Enter Hot | 59 | 60 | 61 | °C | 34.306 | 33.9541 | 34.5965 | 0.3519 | 0.29051 | 34.5965 | 59 | 34.375 | 33.7909 | 34.4314 | 0.58412 | 0.05644 | 34.4314 | 60 | 34.547 | 34.2717 | 34.908 | 0.27534 | 0.36096 | 34.2717 | 61 | EXIT HOT, VT5_FALL | 34.306 | 34.375 | 34.547 | 40 | 49.634 | 49.7 | 49.838 | 48.391 | 48.4 | 48.632
0.1% Real RT Resistors |  |  | Min | Typ | Max | [39 empty] | 45 | 45.868 | 46.05 | 46.109 | 44.663 | 44.75 | 44.904
|  | Recommended Real TS Top Resistor, RT1 | 5.2278 | 5.233 | 5.2382 | kΩ |  | 5.233 | 5.2961 | 0.010899 | 0.052236 | [33 empty] | 50 | 42.338 | 42.5 | 42.622 | 41.175 | 41.2 | 41.416
|  | Recommended Real TS Bottom Resistor, RT2 | 30.4748 | 30.5053 | 30.5358 | kΩ |  | 30.1416 | 30.5053 | 0.22192 | 0.14173 | [33 empty] | 55 | 38.857 | 39 | 39.135 | 37.651 | 37.7 | 37.892
[45 empty] | 60 | 35.394 | 35.5 | 35.636 | 34.306 | 34.375 | 34.547
Thermistor Resistance Profile |  | Tolerance (%) | Min | Typ | Max | [14 empty] | Temperature | RTH(min) (kΩ) | RTH(nom) (kΩ) | RTH(max) (kΩ) | RLower(min) (kΩ) | RLower(nom) (kΩ) | RLower(max) (kΩ) | Vmin (%) | Vnom (%) | Vmax (%) | Charging Code | Hysteresis | Charging Region | [12 empty] | 65 | 32.377 | 32.5 | 32.618 | 31.209 | 31.25 | 31.406
110 | RTH at 110 °C | 3.5 | 0 | 0 | 0 | kΩ |  | 0.7851 | 0.7576 | 0.7308 | [9 empty] | 110 | 0 | 0 | 0 | 0 | 0 | 0 | 0 | 0 | 0 | 0 | 0 | Hot
109 | RTH at 109 °C | 3.4706 | 0 | 0 | 0 | kΩ |  | 0.8044 | 0.7763 | 0.7491 | [9 empty] | 109 | 0 | 0 | 0 | 0 | 0 | 0 | 0 | 0 | 0 | 0 | 0 | Hot
108 | RTH at 108 °C | 3.4412 | 0 | 0 | 0 | kΩ |  | 0.8242 | 0.7956 | 0.7679 | [9 empty] | 108 | 0 | 0 | 0 | 0 | 0 | 0 | 0 | 0 | 0 | 0 | 0 | Hot
107 | RTH at 107 °C | 3.4118 | 0 | 0 | 0 | kΩ |  | 0.8446 | 0.8155 | 0.7873 | [9 empty] | 107 | 0 | 0 | 0 | 0 | 0 | 0 | 0 | 0 | 0 | 0 | 0 | Hot
106 | RTH at 106 °C | 3.3824 | 0 | 0 | 0 | kΩ |  | 0.8656 | 0.836 | 0.8073 | [9 empty] | 106 | 0 | 0 | 0 | 0 | 0 | 0 | 0 | 0 | 0 | 0 | 0 | Hot
105 | RTH at 105 °C | 3.3529 | 0 | 0 | 0 | kΩ |  | 0.8873 | 0.8572 | 0.8279 | [9 empty] | 105 | 0 | 0 | 0 | 0 | 0 | 0 | 0 | 0 | 0 | 0 | 0 | Hot
104 | RTH at 104 °C | 3.3235 | 0 | 0 | 0 | kΩ |  | 0.9096 | 0.8789 | 0.8492 | [9 empty] | 104 | 0 | 0 | 0 | 0 | 0 | 0 | 0 | 0 | 0 | 0 | 0 | Hot
103 | RTH at 103 °C | 3.2941 | 0 | 0 | 0 | kΩ |  | 0.9326 | 0.9014 | 0.8711 | [9 empty] | 103 | 0 | 0 | 0 | 0 | 0 | 0 | 0 | 0 | 0 | 0 | 0 | Hot
102 | RTH at 102 °C | 3.2647 | 0 | 0 | 0 | kΩ |  | 0.9563 | 0.9246 | 0.8937 | [9 empty] | 102 | 0 | 0 | 0 | 0 | 0 | 0 | 0 | 0 | 0 | 0 | 0 | Hot
101 | RTH at 101 °C | 3.2353 | 0 | 0 | 0 | kΩ |  | 0.9808 | 0.9484 | 0.917 | [9 empty] | 101 | 0 | 0 | 0 | 0 | 0 | 0 | 0 | 0 | 0 | 0 | 0 | Hot
100 | RTH at 100 °C | 3.2059 | 0 | 0 | 0 | kΩ |  | 1.006 | 0.9731 | 0.9411 | [9 empty] | 100 | 0 | 0 | 0 | 0 | 0 | 0 | 0 | 0 | 0 | 0 | 0 | Hot
99 | RTH at 99 °C | 3.1765 | 0 | 0 | 0 | kΩ |  | 1.032 | 0.9984 | 0.9658 | [9 empty] | 99 | 0 | 0 | 0 | 0 | 0 | 0 | 0 | 0 | 0 | 0 | 0 | Hot
98 | RTH at 98 °C | 3.1471 | 0 | 0 | 0 | kΩ |  | 1.059 | 1.024 | 0.9913 | [9 empty] | 98 | 0 | 0 | 0 | 0 | 0 | 0 | 0 | 0 | 0 | 0 | 0 | Hot
97 | RTH at 97 °C | 3.1176 | 0 | 0 | 0 | kΩ |  | 1.086 | 1.051 | 1.017 | [9 empty] | 97 | 0 | 0 | 0 | 0 | 0 | 0 | 0 | 0 | 0 | 0 | 0 | Hot
96 | RTH at 96 °C | 3.0882 | 0 | 0 | 0 | kΩ |  | 1.115 | 1.079 | 1.044 | [9 empty] | 96 | 0 | 0 | 0 | 0 | 0 | 0 | 0 | 0 | 0 | 0 | 0 | Hot
95 | RTH at 95 °C | 3.0588 | 0 | 0 | 0 | kΩ |  | 1.144 | 1.108 | 1.072 | [9 empty] | 95 | 0 | 0 | 0 | 0 | 0 | 0 | 0 | 0 | 0 | 0 | 0 | Hot
94 | RTH at 94 °C | 3.0294 | 0 | 0 | 0 | kΩ |  | 1.174 | 1.137 | 1.101 | [9 empty] | 94 | 0 | 0 | 0 | 0 | 0 | 0 | 0 | 0 | 0 | 0 | 0 | Hot
93 | RTH at 93 °C | 3 | 0 | 0 | 0 | kΩ |  | 1.205 | 1.168 | 1.131 | [9 empty] | 93 | 0 | 0 | 0 | 0 | 0 | 0 | 0 | 0 | 0 | 0 | 0 | Hot
92 | RTH at 92 °C | 2.9706 | 0 | 0 | 0 | kΩ |  | 1.238 | 1.2 | 1.162 | [9 empty] | 92 | 0 | 0 | 0 | 0 | 0 | 0 | 0 | 0 | 0 | 0 | 0 | Hot
91 | RTH at 91 °C | 2.9412 | 0 | 0 | 0 | kΩ |  | 1.271 | 1.232 | 1.194 | [9 empty] | 91 | 0 | 0 | 0 | 0 | 0 | 0 | 0 | 0 | 0 | 0 | 0 | Hot
90 | RTH at 90 °C | 2.9118 | 0 | 0 | 0 | kΩ |  | 1.305 | 1.266 | 1.227 | [9 empty] | 90 | 0 | 0 | 0 | 0 | 0 | 0 | 0 | 0 | 0 | 0 | 0 | Hot
89 | RTH at 89 °C | 2.8824 | 0 | 0 | 0 | kΩ |  | 1.341 | 1.301 | 1.261 | [9 empty] | 89 | 0 | 0 | 0 | 0 | 0 | 0 | 0 | 0 | 0 | 0 | 0 | Hot
88 | RTH at 88 °C | 2.8529 | 0 | 0 | 0 | kΩ |  | 1.377 | 1.336 | 1.296 | [9 empty] | 88 | 0 | 0 | 0 | 0 | 0 | 0 | 0 | 0 | 0 | 0 | 0 | Hot
87 | RTH at 87 °C | 2.8235 | 0 | 0 | 0 | kΩ |  | 1.415 | 1.373 | 1.332 | [9 empty] | 87 | 0 | 0 | 0 | 0 | 0 | 0 | 0 | 0 | 0 | 0 | 0 | Hot
86 | RTH at 86 °C | 2.7941 | 0 | 0 | 0 | kΩ |  | 1.454 | 1.412 | 1.37 | [9 empty] | 86 | 0 | 0 | 0 | 0 | 0 | 0 | 0 | 0 | 0 | 0 | 0 | Hot
85 | RTH at 85 °C | 2.7647 | 1.409 | 1.451 | 1.494 | kΩ |  | 1.494 | 1.451 | 1.409 | [9 empty] | 85 | 1.409 | 1.451 | 1.494 | 1.3467 | 1.3851 | 1.4243 | 20.4517 | 20.9292 | 21.4116 | 0 | 0 | Hot
84 | RTH at 84 °C | 2.7353 | 1.448 | 1.492 | 1.535 | kΩ |  | 1.535 | 1.492 | 1.448 | [9 empty] | 84 | 1.448 | 1.492 | 1.535 | 1.3823 | 1.4224 | 1.4615 | 20.8792 | 21.3725 | 21.8488 | 0 | 0 | Hot
83 | RTH at 83 °C | 2.7059 | 1.489 | 1.533 | 1.578 | kΩ |  | 1.578 | 1.533 | 1.489 | [9 empty] | 83 | 1.489 | 1.533 | 1.578 | 1.4196 | 1.4596 | 1.5005 | 21.3227 | 21.8097 | 22.301 | 0 | 0 | Hot
82 | RTH at 82 °C | 2.6765 | 1.532 | 1.577 | 1.622 | kΩ |  | 1.622 | 1.577 | 1.532 | [9 empty] | 82 | 1.532 | 1.577 | 1.622 | 1.4587 | 1.4995 | 1.5402 | 21.7813 | 22.2724 | 22.7571 | 0 | 0 | Hot
81 | RTH at 81 °C | 2.6471 | 1.576 | 1.622 | 1.668 | kΩ |  | 1.668 | 1.622 | 1.576 | [9 empty] | 81 | 1.576 | 1.622 | 1.668 | 1.4985 | 1.5401 | 1.5816 | 22.2438 | 22.7386 | 23.2269 | 0 | 0 | Hot
80 | RTH at 80 °C | 2.6176 | 1.621 | 1.668 | 1.715 | kΩ |  | 1.715 | 1.668 | 1.621 | [9 empty] | 80 | 1.621 | 1.668 | 1.715 | 1.5391 | 1.5815 | 1.6238 | 22.7099 | 23.2082 | 23.6997 | 0 | 0 | Hot
79 | RTH at 79 °C | 2.5882 | 1.668 | 1.716 | 1.764 | kΩ |  | 1.764 | 1.716 | 1.668 | [9 empty] | 79 | 1.668 | 1.716 | 1.764 | 1.5814 | 1.6246 | 1.6677 | 23.1894 | 23.6907 | 24.1851 | 0 | 0 | Hot
78 | RTH at 78 °C | 2.5588 | 1.717 | 1.765 | 1.814 | kΩ |  | 1.814 | 1.765 | 1.717 | [9 empty] | 78 | 1.717 | 1.765 | 1.814 | 1.6254 | 1.6685 | 1.7123 | 23.6816 | 24.1755 | 24.6725 | 0 | 0 | Hot
77 | RTH at 77 °C | 2.5294 | 1.767 | 1.816 | 1.866 | kΩ |  | 1.866 | 1.816 | 1.767 | [9 empty] | 77 | 1.767 | 1.816 | 1.866 | 1.6702 | 1.714 | 1.7585 | 24.1758 | 24.6722 | 25.1713 | 0 | 0 | Hot
76 | RTH at 76 °C | 2.5 | 1.819 | 1.869 | 1.92 | kΩ |  | 1.92 | 1.869 | 1.819 | [9 empty] | 76 | 1.819 | 1.869 | 1.92 | 1.7165 | 1.7611 | 1.8064 | 24.6815 | 25.1798 | 25.6806 | 0 | 0 | Hot
75 | RTH at 75 °C | 2.4706 | 1.873 | 1.924 | 1.975 | kΩ |  | 1.975 | 1.924 | 1.873 | [9 empty] | 75 | 1.873 | 1.924 | 1.975 | 1.7645 | 1.8099 | 1.855 | 25.1979 | 25.6977 | 26.1906 | 0 | 0 | Hot
74 | RTH at 74 °C | 2.4412 | 1.929 | 1.98 | 2.033 | kΩ |  | 2.033 | 1.98 | 1.929 | [9 empty] | 74 | 1.929 | 1.98 | 2.033 | 1.8142 | 1.8593 | 1.9061 | 25.7241 | 26.216 | 26.719 | 0 | 0 | Hot
73 | RTH at 73 °C | 2.4118 | 1.986 | 2.039 | 2.092 | kΩ |  | 2.092 | 2.039 | 1.986 | [9 empty] | 73 | 1.986 | 2.039 | 2.092 | 1.8645 | 1.9113 | 1.9579 | 26.2504 | 26.7523 | 27.247 | 0 | 0 | Hot
72 | RTH at 72 °C | 2.3824 | 2.046 | 2.1 | 2.154 | kΩ |  | 2.154 | 2.1 | 2.046 | [9 empty] | 72 | 2.046 | 2.1 | 2.154 | 1.9173 | 1.9647 | 2.0121 | 26.7945 | 27.2967 | 27.7917 | 0 | 0 | Hot
71 | RTH at 71 °C | 2.3529 | 2.108 | 2.163 | 2.218 | kΩ |  | 2.218 | 2.163 | 2.108 | [9 empty] | 71 | 2.108 | 2.163 | 2.218 | 1.9716 | 2.0198 | 2.0678 | 27.3462 | 27.8484 | 28.3433 | 0 | 0 | Hot
70 | RTH at 70 °C | 2.3235 | 2.172 | 2.228 | 2.284 | kΩ |  | 2.284 | 2.228 | 2.172 | [9 empty] | 70 | 2.172 | 2.228 | 2.284 | 2.0275 | 2.0764 | 2.1251 | 27.905 | 28.4068 | 28.9012 | 0 | 0 | Hot
69 | RTH at 69 °C | 2.2941 | 2.238 | 2.295 | 2.352 | kΩ |  | 2.352 | 2.295 | 2.238 | [9 empty] | 69 | 2.238 | 2.295 | 2.352 | 2.0849 | 2.1344 | 2.1838 | 28.47 | 28.9711 | 29.4647 | 0 | 0 | Hot
68 | RTH at 68 °C | 2.2647 | 2.307 | 2.364 | 2.423 | kΩ |  | 2.423 | 2.364 | 2.307 | [9 empty] | 68 | 2.307 | 2.364 | 2.423 | 2.1446 | 2.194 | 2.2449 | 29.0489 | 29.5407 | 30.0412 | 0 | 0 | Hot
67 | RTH at 67 °C | 2.2353 | 2.378 | 2.436 | 2.496 | kΩ |  | 2.496 | 2.436 | 2.378 | [9 empty] | 67 | 2.378 | 2.436 | 2.496 | 2.2059 | 2.2559 | 2.3074 | 29.6325 | 30.1229 | 30.6217 | 0 | 0 | Hot
66 | RTH at 66 °C | 2.2059 | 2.451 | 2.511 | 2.571 | kΩ |  | 2.571 | 2.511 | 2.451 | [9 empty] | 66 | 2.451 | 2.511 | 2.571 | 2.2685 | 2.32 | 2.3713 | 30.22 | 30.7166 | 31.2056 | 0 | 0 | Hot
65 | RTH at 65 °C | 2.1765 | 2.527 | 2.588 | 2.65 | kΩ |  | 2.65 | 2.588 | 2.527 | [9 empty] | 65 | 2.527 | 2.588 | 2.65 | 2.3335 | 2.3856 | 2.4384 | 30.8186 | 31.313 | 31.8072 | 0 | 0 | Hot
64 | RTH at 64 °C | 2.1471 | 2.606 | 2.668 | 2.731 | kΩ |  | 2.731 | 2.668 | 2.606 | [9 empty] | 64 | 2.606 | 2.668 | 2.731 | 2.4007 | 2.4534 | 2.5068 | 31.4273 | 31.919 | 32.4104 | 0 | 0 | Hot
63 | RTH at 63 °C | 2.1176 | 2.688 | 2.751 | 2.815 | kΩ |  | 2.815 | 2.751 | 2.688 | [9 empty] | 63 | 2.688 | 2.751 | 2.815 | 2.4701 | 2.5234 | 2.5774 | 32.0448 | 32.5335 | 33.0217 | 0 | 0 | Hot
62 | RTH at 62 °C | 2.0882 | 2.774 | 2.838 | 2.902 | kΩ |  | 2.902 | 2.838 | 2.774 | [9 empty] | 62 | 2.774 | 2.838 | 2.902 | 2.5426 | 2.5964 | 2.6501 | 32.6774 | 33.1626 | 33.6402 | 0 | 0 | Hot
61 | RTH at 61 °C | 2.0588 | 2.862 | 2.927 | 2.993 | kΩ |  | 2.993 | 2.927 | 2.862 | [9 empty] | 61 | 2.862 | 2.927 | 2.993 | 2.6163 | 2.6707 | 2.7258 | 33.3094 | 33.7909 | 34.2717 | 0 | 0 | Hot
60 | RTH at 60 °C | 2.0294 | 2.954 | 3.02 | 3.087 | kΩ |  | 3.087 | 3.02 | 2.954 | [9 empty] | 60 | 2.954 | 3.02 | 3.087 | 2.693 | 2.748 | 2.8036 | 33.9541 | 34.4314 | 34.908 | 0 | 0 | Hot
59 | RTH at 59 °C | 2 | 3.048 | 3.116 | 3.184 | kΩ |  | 3.184 | 3.116 | 3.048 | [9 empty] | 59 | 3.048 | 3.116 | 3.184 | 2.7709 | 2.8272 | 2.8833 | 34.5965 | 35.0762 | 35.5482 | 4 | 0 | Warm
58 | RTH at 58 °C | 1.9706 | 3.146 | 3.215 | 3.284 | kΩ |  | 3.284 | 3.215 | 3.146 | [9 empty] | 58 | 3.146 | 3.215 | 3.284 | 2.8516 | 2.9085 | 2.9651 | 35.2494 | 35.7242 | 36.1914 | 4 | 0 | Warm
57 | RTH at 57 °C | 1.9412 | 3.248 | 3.318 | 3.388 | kΩ |  | 3.388 | 3.318 | 3.248 | [9 empty] | 57 | 3.248 | 3.318 | 3.388 | 2.9352 | 2.9925 | 3.0496 | 35.9113 | 36.3809 | 36.843 | 4 | 4 | Warm
56 | RTH at 56 °C | 1.9118 | 3.354 | 3.425 | 3.496 | kΩ |  | 3.496 | 3.425 | 3.354 | [9 empty] | 56 | 3.354 | 3.425 | 3.496 | 3.0215 | 3.0793 | 3.1369 | 36.5808 | 37.0449 | 37.5016 | 4 | 4 | Warm
55 | RTH at 55 °C | 1.8824 | 3.464 | 3.536 | 3.609 | kΩ |  | 3.609 | 3.536 | 3.464 | [9 empty] | 55 | 3.464 | 3.536 | 3.609 | 3.1104 | 3.1687 | 3.2275 | 37.2568 | 37.715 | 38.1718 | 4 | 4 | Warm
54 | RTH at 54 °C | 1.8529 | 3.578 | 3.651 | 3.725 | kΩ |  | 3.725 | 3.651 | 3.578 | [9 empty] | 54 | 3.578 | 3.651 | 3.725 | 3.2021 | 3.2607 | 3.32 | 37.9378 | 38.39 | 38.8406 | 4 | 4 | Warm
53 | RTH at 53 °C | 1.8235 | 3.697 | 3.771 | 3.846 | kΩ |  | 3.846 | 3.771 | 3.697 | [9 empty] | 53 | 3.697 | 3.771 | 3.846 | 3.297 | 3.3561 | 3.4158 | 38.6283 | 39.0741 | 39.5183 | 4 | 4 | Warm
52 | RTH at 52 °C | 1.7941 | 3.82 | 3.896 | 3.972 | kΩ |  | 3.972 | 3.896 | 3.82 | [9 empty] | 52 | 3.82 | 3.896 | 3.972 | 3.3945 | 3.4548 | 3.5148 | 39.3213 | 39.766 | 40.2034 | 4 | 4 | Warm
51 | RTH at 51 °C | 1.7647 | 3.949 | 4.026 | 4.103 | kΩ |  | 4.103 | 4.026 | 3.949 | [9 empty] | 51 | 3.949 | 4.026 | 4.103 | 3.496 | 3.5566 | 3.617 | 40.0263 | 40.4638 | 40.8942 | 4 | 4 | Warm
50 | RTH at 50 °C | 1.7353 | 4.082 | 4.16 | 4.239 | kΩ |  | 4.239 | 4.16 | 4.082 | [9 empty] | 50 | 4.082 | 4.16 | 4.239 | 3.5998 | 3.6608 | 3.7223 | 40.7309 | 41.1612 | 41.5895 | 4 | 4 | Warm
49 | RTH at 49 °C | 1.7059 | 4.22 | 4.299 | 4.379 | kΩ |  | 4.379 | 4.299 | 4.22 | [9 empty] | 49 | 4.22 | 4.299 | 4.379 | 3.7067 | 3.768 | 3.8298 | 41.4392 | 41.862 | 42.2828 | 3 | 4 | Normal
48 | RTH at 48 °C | 1.6765 | 4.363 | 4.443 | 4.524 | kΩ |  | 4.524 | 4.443 | 4.363 | [9 empty] | 48 | 4.363 | 4.443 | 4.524 | 3.8166 | 3.8782 | 3.9402 | 42.1498 | 42.565 | 42.9782 | 3 | 4 | Normal
47 | RTH at 47 °C | 1.6471 | 4.511 | 4.593 | 4.675 | kΩ |  | 4.675 | 4.593 | 4.511 | [9 empty] | 47 | 4.511 | 4.593 | 4.675 | 3.9294 | 3.992 | 4.0543 | 42.8615 | 43.2735 | 43.6788 | 3 | 3 | Normal
46 | RTH at 46 °C | 1.6176 | 4.666 | 4.749 | 4.832 | kΩ |  | 4.832 | 4.749 | 4.666 | [9 empty] | 46 | 4.666 | 4.749 | 4.832 | 4.0464 | 4.1093 | 4.1718 | 43.582 | 43.9859 | 44.3832 | 3 | 3 | Normal
45 | RTH at 45 °C | 1.5882 | 4.827 | 4.911 | 4.995 | kΩ |  | 4.995 | 4.911 | 4.827 | [9 empty] | 45 | 4.827 | 4.911 | 4.995 | 4.167 | 4.23 | 4.2928 | 44.305 | 44.7005 | 45.0897 | 3 | 3 | Normal
44 | RTH at 44 °C | 1.5588 | 4.994 | 5.08 | 5.165 | kΩ |  | 5.165 | 5.08 | 4.994 | [9 empty] | 44 | 4.994 | 5.08 | 5.165 | 4.2908 | 4.3548 | 4.4178 | 45.029 | 45.4203 | 45.8011 | 3 | 3 | Normal
43 | RTH at 43 °C | 1.5294 | 5.169 | 5.255 | 5.342 | kΩ |  | 5.342 | 5.255 | 5.169 | [9 empty] | 43 | 5.169 | 5.255 | 5.342 | 4.4194 | 4.4828 | 4.5466 | 45.7607 | 46.1392 | 46.5156 | 3 | 3 | Normal
42 | RTH at 42 °C | 1.5 | 5.351 | 5.438 | 5.526 | kΩ |  | 5.526 | 5.438 | 5.351 | [9 empty] | 42 | 5.351 | 5.438 | 5.526 | 4.5518 | 4.6153 | 4.6792 | 46.4941 | 46.8638 | 47.2315 | 3 | 3 | Normal
41 | RTH at 41 °C | 1.4706 | 5.54 | 5.629 | 5.718 | kΩ |  | 5.718 | 5.629 | 5.54 | [9 empty] | 41 | 5.54 | 5.629 | 5.718 | 4.6878 | 4.7521 | 4.8161 | 47.2274 | 47.592 | 47.9509 | 3 | 3 | Normal
40 | RTH at 40 °C | 1.4412 | 5.738 | 5.827 | 5.918 | kΩ |  | 5.918 | 5.827 | 5.738 | [9 empty] | 40 | 5.738 | 5.827 | 5.918 | 4.8288 | 4.8925 | 4.9573 | 47.9665 | 48.3184 | 48.6721 | 3 | 3 | Normal
39 | RTH at 39 °C | 1.4118 | 5.941 | 6.032 | 6.123 | kΩ |  | 6.123 | 6.032 | 5.941 | [9 empty] | 39 | 5.941 | 6.032 | 6.123 | 4.9718 | 5.0362 | 5.1003 | 48.6951 | 49.0417 | 49.3829 | 3 | 3 | Normal
38 | RTH at 38 °C | 1.3824 | 6.153 | 6.245 | 6.337 | kΩ |  | 6.337 | 6.245 | 6.153 | [9 empty] | 38 | 6.153 | 6.245 | 6.337 | 5.1194 | 5.1838 | 5.2479 | 49.4263 | 49.7638 | 50.0962 | 3 | 3 | Normal
37 | RTH at 37 °C | 1.3529 | 6.374 | 6.467 | 6.56 | kΩ |  | 6.56 | 6.467 | 6.374 | [9 empty] | 37 | 6.374 | 6.467 | 6.56 | 5.2714 | 5.3358 | 5.3999 | 50.158 | 50.4865 | 50.81 | 3 | 3 | Normal
36 | RTH at 36 °C | 1.3235 | 6.605 | 6.699 | 6.793 | kΩ |  | 6.793 | 6.699 | 6.605 | [9 empty] | 36 | 6.605 | 6.699 | 6.793 | 5.4285 | 5.4928 | 5.5568 | 50.8917 | 51.211 | 51.5256 | 3 | 3 | Normal
35 | RTH at 35 °C | 1.2941 | 6.845 | 6.94 | 7.035 | kΩ |  | 7.035 | 6.94 | 6.845 | [9 empty] | 35 | 6.845 | 6.94 | 7.035 | 5.5895 | 5.6538 | 5.7177 | 51.6222 | 51.9325 | 52.2382 | 3 | 3 | Normal
34 | RTH at 34 °C | 1.2647 | 7.096 | 7.192 | 7.288 | kΩ |  | 7.288 | 7.192 | 7.096 | [9 empty] | 34 | 7.096 | 7.192 | 7.288 | 5.7558 | 5.8199 | 5.8837 | 52.3538 | 52.655 | 52.9518 | 3 | 3 | Normal
33 | RTH at 33 °C | 1.2353 | 7.358 | 7.454 | 7.551 | kΩ |  | 7.551 | 7.454 | 7.358 | [9 empty] | 33 | 7.358 | 7.454 | 7.551 | 5.927 | 5.9903 | 6.054 | 53.0843 | 53.3737 | 53.6617 | 3 | 3 | Normal
32 | RTH at 32 °C | 1.2059 | 7.631 | 7.728 | 7.826 | kΩ |  | 7.826 | 7.728 | 7.631 | [9 empty] | 32 | 7.631 | 7.728 | 7.826 | 6.1028 | 6.166 | 6.2295 | 53.8118 | 54.0923 | 54.3715 | 3 | 3 | Normal
31 | RTH at 31 °C | 1.1765 | 7.916 | 8.014 | 8.112 | kΩ |  | 8.112 | 8.014 | 7.916 | [9 empty] | 31 | 7.916 | 8.014 | 8.112 | 6.2838 | 6.3467 | 6.4093 | 54.5371 | 54.8088 | 55.0767 | 3 | 3 | Normal
30 | RTH at 30 °C | 1.1471 | 8.214 | 8.313 | 8.411 | kΩ |  | 8.411 | 8.313 | 8.214 | [9 empty] | 30 | 8.214 | 8.313 | 8.411 | 6.4701 | 6.5328 | 6.5945 | 55.2606 | 55.5235 | 55.7806 | 3 | 3 | Normal
29 | RTH at 29 °C | 1.1176 | 8.522 | 8.622 | 8.721 | kΩ |  | 8.721 | 8.622 | 8.522 | [9 empty] | 29 | 8.522 | 8.622 | 8.721 | 6.6597 | 6.7221 | 6.7836 | 55.9736 | 56.2278 | 56.4766 | 3 | 3 | Normal
28 | RTH at 28 °C | 1.0882 | 8.844 | 8.944 | 9.043 | kΩ |  | 9.043 | 8.944 | 8.844 | [9 empty] | 28 | 8.844 | 8.944 | 9.043 | 6.8547 | 6.9162 | 6.9768 | 56.6836 | 56.9273 | 57.1657 | 3 | 3 | Normal
27 | RTH at 27 °C | 1.0588 | 9.18 | 9.281 | 9.38 | kΩ |  | 9.38 | 9.281 | 9.18 | [9 empty] | 27 | 9.18 | 9.281 | 9.38 | 7.0548 | 7.116 | 7.1757 | 57.3888 | 57.6242 | 57.8526 | 3 | 3 | Normal
26 | RTH at 26 °C | 1.0294 | 9.532 | 9.632 | 9.732 | kΩ |  | 9.732 | 9.632 | 9.532 | [9 empty] | 26 | 9.532 | 9.632 | 9.732 | 7.2609 | 7.3205 | 7.38 | 58.0913 | 58.3146 | 58.5352 | 3 | 3 | Normal
25 | RTH at 25 °C | 1 | 9.9 | 10 | 10.1 | kΩ |  | 10.1 | 10 | 9.9 | [9 empty] | 25 | 9.9 | 10 | 10.1 | 7.4725 | 7.5312 | 7.5897 | 58.7889 | 59.0025 | 59.2136 | 3 | 3 | Normal
24 | RTH at 24 °C | 1.0433 | 10.27 | 10.38 | 10.49 | kΩ |  | 10.49 | 10.38 | 10.27 | [9 empty] | 24 | 10.27 | 10.38 | 10.49 | 7.6814 | 7.7447 | 7.8078 | 59.4552 | 59.6771 | 59.8961 | 3 | 3 | Normal
23 | RTH at 23 °C | 1.0867 | 10.66 | 10.78 | 10.9 | kΩ |  | 10.9 | 10.78 | 10.66 | [9 empty] | 23 | 10.66 | 10.78 | 10.9 | 7.8975 | 7.9652 | 8.0327 | 60.1222 | 60.3508 | 60.5763 | 3 | 3 | Normal
22 | RTH at 22 °C | 1.13 | 11.07 | 11.2 | 11.32 | kΩ |  | 11.32 | 11.2 | 11.07 | [9 empty] | 22 | 11.07 | 11.2 | 11.32 | 8.1203 | 8.1922 | 8.2585 | 60.7874 | 61.0212 | 61.2363 | 3 | 3 | Normal
21 | RTH at 21 °C | 1.1733 | 11.5 | 11.63 | 11.77 | kΩ |  | 11.77 | 11.63 | 11.5 | [9 empty] | 21 | 11.5 | 11.63 | 11.77 | 8.3493 | 8.4199 | 8.4954 | 61.4483 | 61.6713 | 61.9057 | 3 | 3 | Normal
20 | RTH at 20 °C | 1.2167 | 11.94 | 12.09 | 12.24 | kΩ |  | 12.24 | 12.09 | 11.94 | [9 empty] | 20 | 11.94 | 12.09 | 12.24 | 8.5788 | 8.6584 | 8.7376 | 62.0887 | 62.3294 | 62.5663 | 3 | 3 | Normal
19 | RTH at 19 °C | 1.26 | 12.4 | 12.56 | 12.72 | kΩ |  | 12.72 | 12.56 | 12.4 | [9 empty] | 19 | 12.4 | 12.56 | 12.72 | 8.8137 | 8.8969 | 8.9795 | 62.7225 | 62.965 | 63.2036 | 3 | 3 | Normal
18 | RTH at 18 °C | 1.3033 | 12.89 | 13.06 | 13.22 | kΩ |  | 13.22 | 13.06 | 12.89 | [9 empty] | 18 | 12.89 | 13.06 | 13.22 | 9.0585 | 9.1449 | 9.2258 | 63.3607 | 63.6038 | 63.8307 | 3 | 3 | Normal
17 | RTH at 17 °C | 1.3467 | 13.39 | 13.58 | 13.75 | kΩ |  | 13.75 | 13.58 | 13.39 | [9 empty] | 17 | 13.39 | 13.58 | 13.75 | 9.3026 | 9.3968 | 9.4809 | 63.9758 | 64.2306 | 64.4578 | 3 | 3 | Normal
16 | RTH at 16 °C | 1.39 | 13.92 | 14.12 | 14.31 | kΩ |  | 14.31 | 14.12 | 13.92 | [9 empty] | 16 | 13.92 | 14.12 | 14.31 | 9.5554 | 9.6523 | 9.7438 | 64.5913 | 64.8444 | 65.082 | 3 | 3 | Normal
15 | RTH at 15 °C | 1.4333 | 14.48 | 14.69 | 14.89 | kΩ |  | 14.89 | 14.69 | 14.48 | [9 empty] | 15 | 14.48 | 14.69 | 14.89 | 9.816 | 9.9153 | 10.0092 | 65.2042 | 65.4548 | 65.6904 | 3 | 3 | Normal
14 | RTH at 14 °C | 1.4767 | 15.06 | 15.28 | 15.5 | kΩ |  | 15.5 | 15.28 | 15.06 | [9 empty] | 14 | 15.06 | 15.28 | 15.5 | 10.0791 | 10.1806 | 10.2812 | 65.802 | 66.0495 | 66.2921 | 3 | 3 | Normal
13 | RTH at 13 °C | 1.52 | 15.67 | 15.9 | 16.14 | kΩ |  | 16.14 | 15.9 | 15.67 | [9 empty] | 13 | 15.67 | 15.9 | 16.14 | 10.3487 | 10.4521 | 10.559 | 66.3935 | 66.6372 | 66.8851 | 3 | 3 | Normal
12 | RTH at 12 °C | 1.5633 | 16.3 | 16.56 | 16.81 | kΩ |  | 16.81 | 16.56 | 16.3 | [9 empty] | 12 | 16.3 | 16.56 | 16.81 | 10.6198 | 10.7333 | 10.8417 | 66.968 | 67.2248 | 67.4676 | 3 | 2 | Normal
11 | RTH at 11 °C | 1.6067 | 16.97 | 17.24 | 17.51 | kΩ |  | 17.51 | 17.24 | 16.97 | [9 empty] | 11 | 16.97 | 17.24 | 17.51 | 10.9002 | 11.0149 | 11.1286 | 67.5419 | 67.7929 | 68.0383 | 3 | 2 | Normal
10 | RTH at 10 °C | 1.65 | 17.67 | 17.96 | 18.25 | kΩ |  | 18.25 | 17.96 | 17.67 | [9 empty] | 10 | 17.67 | 17.96 | 18.25 | 11.1848 | 11.3045 | 11.423 | 68.1044 | 68.3568 | 68.6034 | 3 | 2 | Normal
9 | RTH at 9 °C | 1.6933 | 18.39 | 18.7 | 19.01 | kΩ |  | 19.01 | 18.7 | 18.39 | [9 empty] | 9 | 18.39 | 18.7 | 19.01 | 11.469 | 11.5932 | 11.7161 | 68.647 | 68.8998 | 69.1467 | 2 | 2 | Cool
8 | RTH at 8 °C | 1.7367 | 19.15 | 19.48 | 19.81 | kΩ |  | 19.81 | 19.48 | 19.15 | [9 empty] | 8 | 19.15 | 19.48 | 19.81 | 11.7601 | 11.8884 | 12.0152 | 69.1839 | 69.4359 | 69.6818 | 2 | 2 | Cool
7 | RTH at 7 °C | 1.78 | 19.95 | 20.3 | 20.64 | kΩ |  | 20.64 | 20.3 | 19.95 | [9 empty] | 7 | 19.95 | 20.3 | 20.64 | 12.057 | 12.1888 | 12.3156 | 69.7129 | 69.963 | 70.2009 | 2 | 2 | Cool
6 | RTH at 6 °C | 1.8233 | 20.78 | 21.15 | 21.53 | kΩ |  | 21.53 | 21.15 | 20.78 | [9 empty] | 6 | 20.78 | 21.15 | 21.53 | 12.3553 | 12.4902 | 12.627 | 70.2263 | 70.4738 | 70.7207 | 2 | 2 | Cool
5 | RTH at 5 °C | 1.8667 | 21.66 | 22.05 | 22.45 | kΩ |  | 22.45 | 22.05 | 21.66 | [9 empty] | 5 | 21.66 | 22.05 | 22.45 | 12.6611 | 12.7987 | 12.938 | 70.7351 | 70.979 | 71.2219 | 2 | 2 | Cool
4 | RTH at 4 °C | 1.91 | 22.57 | 23 | 23.42 | kΩ |  | 23.42 | 23 | 22.57 | [9 empty] | 4 | 22.57 | 23 | 23.42 | 12.9667 | 13.1131 | 13.2543 | 71.2263 | 71.4763 | 71.7145 | 2 | 2 | Cool
3 | RTH at 3 °C | 1.9533 | 23.54 | 23.99 | 24.44 | kΩ |  | 24.44 | 23.99 | 23.54 | [9 empty] | 3 | 23.54 | 23.99 | 24.44 | 13.2811 | 13.4291 | 13.575 | 71.7148 | 71.9592 | 72.1968 | 2 | 2 | Cool
2 | RTH at 2 °C | 1.9967 | 24.55 | 25.03 | 25.52 | kΩ |  | 25.52 | 25.03 | 24.55 | [9 empty] | 2 | 24.55 | 25.03 | 25.52 | 13.5967 | 13.7489 | 13.9017 | 72.1888 | 72.4316 | 72.6718 | 2 | 2 | Cool
1 | RTH at 1 °C | 2.04 | 25.62 | 26.13 | 26.65 | kΩ |  | 26.65 | 26.13 | 25.62 | [9 empty] | 1 | 25.62 | 26.13 | 26.65 | 13.9187 | 14.0743 | 14.2304 | 72.6562 | 72.8963 | 73.1334 | 2 | 2 | Cool
0 | RTH at 0 °C | 2.0833 | 26.74 | 27.28 | 27.83 | kΩ |  | 27.83 | 27.28 | 26.74 | [9 empty] | 0 | 26.74 | 27.28 | 27.83 | 14.2427 | 14.4013 | 14.5601 | 73.1111 | 73.3477 | 73.581 | 2 | 2 | Cool
-1 | RTH at -1 °C | 2.1267 | 27.89 | 28.48 | 29.06 | kΩ |  | 29.06 | 28.48 | 27.89 | [9 empty] | -1 | 27.89 | 28.48 | 29.06 | 14.5626 | 14.7289 | 14.8898 | 73.5454 | 73.7851 | 74.014 | 2 | 2 | Cool
-2 | RTH at -2 °C | 2.17 | 29.11 | 29.73 | 30.36 | kΩ |  | 30.36 | 29.73 | 29.11 | [9 empty] | -2 | 29.11 | 29.73 | 30.36 | 14.8884 | 15.0563 | 15.2238 | 73.9736 | 74.2081 | 74.4384 | 2 | 2 | Cool
-3 | RTH at -3 °C | 2.2133 | 30.39 | 31.05 | 31.72 | kΩ |  | 31.72 | 31.05 | 30.39 | [9 empty] | -3 | 30.39 | 31.05 | 31.72 | 15.2162 | 15.3876 | 15.5583 | 74.3907 | 74.6225 | 74.8497 | 2 | 2 | Cool
-4 | RTH at -4 °C | 2.2567 | 31.73 | 32.44 | 33.15 | kΩ |  | 33.15 | 32.44 | 31.73 | [9 empty] | -4 | 31.73 | 32.44 | 33.15 | 15.5449 | 15.7215 | 15.8946 | 74.7957 | 75.0268 | 75.2501 | 2 | 2 | Cool
-5 | RTH at -5 °C | 2.3 | 33.15 | 33.9 | 34.66 | kΩ |  | 34.66 | 33.9 | 33.15 | [9 empty] | -5 | 33.15 | 33.9 | 34.66 | 15.8781 | 16.0566 | 16.2337 | 75.1935 | 75.4199 | 75.6412 | 2 | 2 | Cool
-6 | RTH at -6 °C | 2.3433 | 34.64 | 35.44 | 36.25 | kΩ |  | 36.25 | 35.44 | 34.64 | [9 empty] | -6 | 34.64 | 35.44 | 36.25 | 16.2121 | 16.394 | 16.5742 | 75.5797 | 75.8034 | 76.0216 | 2 | 2 | Cool
-7 | RTH at -7 °C | 2.3867 | 36.21 | 37.06 | 37.92 | kΩ |  | 37.92 | 37.06 | 36.21 | [9 empty] | -7 | 36.21 | 37.06 | 37.92 | 16.5479 | 16.7323 | 16.9148 | 75.9561 | 76.1761 | 76.3905 | 2 | 2 | Cool
-8 | RTH at -8 °C | 2.43 | 37.86 | 38.77 | 39.69 | kΩ |  | 39.69 | 38.77 | 37.86 | [9 empty] | -8 | 37.86 | 38.77 | 39.69 | 16.8842 | 17.0723 | 17.2581 | 76.3216 | 76.5393 | 76.7509 | 2 | 0 | Cool
-9 | RTH at -9 °C | 2.4733 | 39.6 | 40.57 | 41.55 | kΩ |  | 41.55 | 40.57 | 39.6 | [9 empty] | -9 | 39.6 | 40.57 | 41.55 | 17.2216 | 17.4125 | 17.6007 | 76.6774 | 76.8917 | 77.0998 | 2 | 0 | Cool
-10 | RTH at -10 °C | 2.5167 | 41.43 | 42.47 | 43.52 | kΩ |  | 43.52 | 42.47 | 41.43 | [9 empty] | -10 | 41.43 | 42.47 | 43.52 | 17.5589 | 17.7534 | 17.9448 | 77.0225 | 77.2344 | 77.4399 | 2 | 0 | Cool
-11 | RTH at -11 °C | 2.56 | 43.33 | 44.43 | 45.55 | kΩ |  | 45.55 | 44.43 | 43.33 | [9 empty] | -11 | 43.33 | 44.43 | 45.55 | 17.8914 | 18.0869 | 18.2807 | 77.3528 | 77.56 | 77.7623 | 0 | 0 | Cold
-12 | RTH at -12 °C | 2.6033 | 45.32 | 46.5 | 47.69 | kΩ |  | 47.69 | 46.5 | 45.32 | [9 empty] | -12 | 45.32 | 46.5 | 47.69 | 18.2218 | 18.4208 | 18.616 | 77.6717 | 77.8767 | 78.0749 | 0 | 0 | Cold
-13 | RTH at -13 °C | 2.6467 | 47.43 | 48.68 | 49.95 | kΩ |  | 49.95 | 48.68 | 47.43 | [9 empty] | -13 | 47.43 | 48.68 | 49.95 | 18.5537 | 18.7534 | 18.9507 | 77.9831 | 78.1835 | 78.3785 | 0 | 0 | Cold
-14 | RTH at -14 °C | 2.69 | 49.65 | 50.98 | 52.33 | kΩ |  | 52.33 | 50.98 | 49.65 | [9 empty] | -14 | 49.65 | 50.98 | 52.33 | 18.884 | 19.0852 | 19.2834 | 78.2846 | 78.4811 | 78.672 | 0 | 0 | Cold
-15 | RTH at -15 °C | 2.7333 | 51.99 | 53.41 | 54.85 | kΩ |  | 54.85 | 53.41 | 51.99 | [9 empty] | -15 | 51.99 | 53.41 | 54.85 | 19.2129 | 19.4159 | 19.6155 | 78.5767 | 78.7698 | 78.9571 | 0 | 0 | Cold
-16 | RTH at -16 °C | 2.7767 | 54.46 | 55.97 | 57.51 | kΩ |  | 57.51 | 55.97 | 54.46 | [9 empty] | -16 | 54.46 | 55.97 | 57.51 | 19.5404 | 19.7441 | 19.9455 | 78.8599 | 79.0489 | 79.2329 | 0 | 0 | Cold
-17 | RTH at -17 °C | 2.82 | 57.07 | 58.68 | 60.32 | kΩ |  | 60.32 | 58.68 | 57.07 | [9 empty] | -17 | 57.07 | 58.68 | 60.32 | 19.8664 | 20.0711 | 20.273 | 79.1344 | 79.3196 | 79.4996 | 0 | 0 | Cold
-18 | RTH at -18 °C | 2.8633 | 59.83 | 61.54 | 63.3 | kΩ |  | 63.3 | 61.54 | 59.83 | [9 empty] | -18 | 59.83 | 61.54 | 63.3 | 20.1906 | 20.3953 | 20.5989 | 79.4004 | 79.5812 | 79.7583 | 0 | 0 | Cold
-19 | RTH at -19 °C | 2.9067 | 62.74 | 64.57 | 66.44 | kΩ |  | 66.44 | 64.57 | 62.74 | [9 empty] | -19 | 62.74 | 64.57 | 66.44 | 20.5116 | 20.7175 | 20.9207 | 79.6573 | 79.8347 | 80.0074 | 0 | 0 | Cold
-20 | RTH at -20 °C | 2.95 | 65.82 | 67.77 | 69.77 | kΩ |  | 69.77 | 67.77 | 65.82 | [9 empty] | -20 | 65.82 | 67.77 | 69.77 | 20.8303 | 21.0362 | 21.2399 | 79.9059 | 80.0794 | 80.2485 | 0 | 0 | Cold
-21 | RTH at -21 °C | 2.9933 | 1e+99 | 1e+99 | 1e+99 | kΩ |  | 73.23 | 71.1 | 69.01 | [9 empty] | -21 | 1e+99 | 1e+99 | 1e+99 | 30.4748 | 30.5053 | 30.5358 | 85.3324 | 85.3575 | 85.3824 | 0 | 0 | Cold
-22 | RTH at -22 °C | 3.0367 | 1e+99 | 1e+99 | 1e+99 | kΩ |  | 76.89 | 74.61 | 72.39 | [9 empty] | -22 | 1e+99 | 1e+99 | 1e+99 | 30.4748 | 30.5053 | 30.5358 | 85.3324 | 85.3575 | 85.3824 | 0 | 0 | Cold
-23 | RTH at -23 °C | 3.08 | 1e+99 | 1e+99 | 1e+99 | kΩ |  | 80.76 | 78.33 | 75.96 | [9 empty] | -23 | 1e+99 | 1e+99 | 1e+99 | 30.4748 | 30.5053 | 30.5358 | 85.3324 | 85.3575 | 85.3824 | 0 | 0 | Cold
-24 | RTH at -24 °C | 3.1233 | 1e+99 | 1e+99 | 1e+99 | kΩ |  | 84.85 | 82.26 | 79.74 | [9 empty] | -24 | 1e+99 | 1e+99 | 1e+99 | 30.4748 | 30.5053 | 30.5358 | 85.3324 | 85.3575 | 85.3824 | 0 | 0 | Cold
-25 | RTH at -25 °C | 3.1667 | 1e+99 | 1e+99 | 1e+99 | kΩ |  | 89.2 | 86.43 | 83.73 | [9 empty] | -25 | 1e+99 | 1e+99 | 1e+99 | 30.4748 | 30.5053 | 30.5358 | 85.3324 | 85.3575 | 85.3824 | 0 | 0 | Cold
-26 | RTH at -26 °C | 3.21 | 1e+99 | 1e+99 | 1e+99 | kΩ |  | 93.8 | 90.84 | 87.97 | [9 empty] | -26 | 1e+99 | 1e+99 | 1e+99 | 30.4748 | 30.5053 | 30.5358 | 85.3324 | 85.3575 | 85.3824 | 0 | 0 | Cold
-27 | RTH at -27 °C | 3.2533 | 1e+99 | 1e+99 | 1e+99 | kΩ |  | 98.68 | 95.52 | 92.45 | [9 empty] | -27 | 1e+99 | 1e+99 | 1e+99 | 30.4748 | 30.5053 | 30.5358 | 85.3324 | 85.3575 | 85.3824 | 0 | 0 | Cold
-28 | RTH at -28 °C | 3.2967 | 1e+99 | 1e+99 | 1e+99 | kΩ |  | 103.9 | 100.5 | 97.2 | [9 empty] | -28 | 1e+99 | 1e+99 | 1e+99 | 30.4748 | 30.5053 | 30.5358 | 85.3324 | 85.3575 | 85.3824 | 0 | 0 | Cold
-29 | RTH at -29 °C | 3.34 | 1e+99 | 1e+99 | 1e+99 | kΩ |  | 109.4 | 105.7 | 102.2 | [9 empty] | -29 | 1e+99 | 1e+99 | 1e+99 | 30.4748 | 30.5053 | 30.5358 | 85.3324 | 85.3575 | 85.3824 | 0 | 0 | Cold
-30 | RTH at -30 °C | 3.3833 | 1e+99 | 1e+99 | 1e+99 | kΩ |  | 115.2 | 111.3 | 107.5 | [9 empty] | -30 | 1e+99 | 1e+99 | 1e+99 | 30.4748 | 30.5053 | 30.5358 | 85.3324 | 85.3575 | 85.3824 | 0 | 0 | Cold
-31 | RTH at -31 °C | 3.4267 | 1e+99 | 1e+99 | 1e+99 | kΩ |  | 121.2 | 117.1 | 113.1 | [9 empty] | -31 | 1e+99 | 1e+99 | 1e+99 | 30.4748 | 30.5053 | 30.5358 | 85.3324 | 85.3575 | 85.3824 | 0 | 0 | Cold
-32 | RTH at -32 °C | 3.47 | 1e+99 | 1e+99 | 1e+99 | kΩ |  | 127.7 | 123.3 | 119 | [9 empty] | -32 | 1e+99 | 1e+99 | 1e+99 | 30.4748 | 30.5053 | 30.5358 | 85.3324 | 85.3575 | 85.3824 | 0 | 0 | Cold
-33 | RTH at -33 °C | 3.5133 | 1e+99 | 1e+99 | 1e+99 | kΩ |  | 134.5 | 129.8 | 125.2 | [9 empty] | -33 | 1e+99 | 1e+99 | 1e+99 | 30.4748 | 30.5053 | 30.5358 | 85.3324 | 85.3575 | 85.3824 | 0 | 0 | Cold
-34 | RTH at -34 °C | 3.5567 | 1e+99 | 1e+99 | 1e+99 | kΩ |  | 141.7 | 136.7 | 131.8 | [9 empty] | -34 | 1e+99 | 1e+99 | 1e+99 | 30.4748 | 30.5053 | 30.5358 | 85.3324 | 85.3575 | 85.3824 | 0 | 0 | Cold
-35 | RTH at -35 °C | 3.6 | 1e+99 | 1e+99 | 1e+99 | kΩ |  | 149.4 | 144.1 | 138.8 | [9 empty] | -35 | 1e+99 | 1e+99 | 1e+99 | 30.4748 | 30.5053 | 30.5358 | 85.3324 | 85.3575 | 85.3824 | 0 | 0 | Cold
-36 | RTH at -36 °C | 3.6433 | 1e+99 | 1e+99 | 1e+99 | kΩ |  | 157.6 | 151.9 | 146.3 | [9 empty] | -36 | 1e+99 | 1e+99 | 1e+99 | 30.4748 | 30.5053 | 30.5358 | 85.3324 | 85.3575 | 85.3824 | 0 | 0 | Cold
-37 | RTH at -37 °C | 3.6867 | 1e+99 | 1e+99 | 1e+99 | kΩ |  | 166.3 | 160.2 | 154.2 | [9 empty] | -37 | 1e+99 | 1e+99 | 1e+99 | 30.4748 | 30.5053 | 30.5358 | 85.3324 | 85.3575 | 85.3824 | 0 | 0 | Cold
-38 | RTH at -38 °C | 3.73 | 1e+99 | 1e+99 | 1e+99 | kΩ |  | 175.6 | 169 | 162.6 | [9 empty] | -38 | 1e+99 | 1e+99 | 1e+99 | 30.4748 | 30.5053 | 30.5358 | 85.3324 | 85.3575 | 85.3824 | 0 | 0 | Cold
-39 | RTH at -39 °C | 3.7733 | 1e+99 | 1e+99 | 1e+99 | kΩ |  | 185.5 | 178.5 | 171.6 | [9 empty] | -39 | 1e+99 | 1e+99 | 1e+99 | 30.4748 | 30.5053 | 30.5358 | 85.3324 | 85.3575 | 85.3824 | 0 | 0 | Cold
-40 | RTH at -40 °C | 3.8167 | 1e+99 | 1e+99 | 1e+99 | kΩ |  | 196 | 188.5 | 181.1 | [9 empty] | -40 | 1e+99 | 1e+99 | 1e+99 | 30.4748 | 30.5053 | 30.5358 | 85.3324 | 85.3575 | 85.3824 | 0 | 0 | Cold
-41 | RTH at -41 °C | 3.86 | 1e+99 | 1e+99 | 1e+99 | kΩ |  | 207 | 198.9 | 191 | [9 empty] | -41 | 1e+99 | 1e+99 | 1e+99 | 30.4748 | 30.5053 | 30.5358 | 85.3324 | 85.3575 | 85.3824 | 0 | 0 | Cold
-42 | RTH at -42 °C | 3.9033 | 1e+99 | 1e+99 | 1e+99 | kΩ |  | 218.6 | 209.9 | 201.6 | [9 empty] | -42 | 1e+99 | 1e+99 | 1e+99 | 30.4748 | 30.5053 | 30.5358 | 85.3324 | 85.3575 | 85.3824 | 0 | 0 | Cold
-43 | RTH at -43 °C | 3.9467 | 1e+99 | 1e+99 | 1e+99 | kΩ |  | 231 | 221.7 | 212.8 | [9 empty] | -43 | 1e+99 | 1e+99 | 1e+99 | 30.4748 | 30.5053 | 30.5358 | 85.3324 | 85.3575 | 85.3824 | 0 | 0 | Cold
-44 | RTH at -44 °C | 3.99 | 1e+99 | 1e+99 | 1e+99 | kΩ |  | 244.2 | 234.3 | 224.7 | [9 empty] | -44 | 1e+99 | 1e+99 | 1e+99 | 30.4748 | 30.5053 | 30.5358 | 85.3324 | 85.3575 | 85.3824 | 0 | 0 | Cold
-45 | RTH at -45 °C | 4.0333 | 1e+99 | 1e+99 | 1e+99 | kΩ |  | 258.3 | 247.7 | 237.4 | [9 empty] | -45 | 1e+99 | 1e+99 | 1e+99 | 30.4748 | 30.5053 | 30.5358 | 85.3324 | 85.3575 | 85.3824 | 0 | 0 | Cold
-46 | RTH at -46 °C | 4.0767 | 1e+99 | 1e+99 | 1e+99 | kΩ |  | 273.4 | 262 | 251 | [9 empty] | -46 | 1e+99 | 1e+99 | 1e+99 | 30.4748 | 30.5053 | 30.5358 | 85.3324 | 85.3575 | 85.3824 | 0 | 0 | Cold
-47 | RTH at -47 °C | 4.12 | 1e+99 | 1e+99 | 1e+99 | kΩ |  | 289.4 | 277.2 | 265.4 | [9 empty] | -47 | 1e+99 | 1e+99 | 1e+99 | 30.4748 | 30.5053 | 30.5358 | 85.3324 | 85.3575 | 85.3824 | 0 | 0 | Cold
-48 | RTH at -48 °C | 4.1633 | 1e+99 | 1e+99 | 1e+99 | kΩ |  | 306.6 | 293.5 | 280.9 | [9 empty] | -48 | 1e+99 | 1e+99 | 1e+99 | 30.4748 | 30.5053 | 30.5358 | 85.3324 | 85.3575 | 85.3824 | 0 | 0 | Cold
-49 | RTH at -49 °C | 4.2067 | 1e+99 | 1e+99 | 1e+99 | kΩ |  | 325 | 310.9 | 297.3 | [9 empty] | -49 | 1e+99 | 1e+99 | 1e+99 | 30.4748 | 30.5053 | 30.5358 | 85.3324 | 85.3575 | 85.3824 | 0 | 0 | Cold
-50 | RTH at -50 °C | 4.25 | 1e+99 | 1e+99 | 1e+99 | kΩ |  | 344.6 | 329.5 | 314.9 | [9 empty] | -50 | 1e+99 | 1e+99 | 1e+99 | 30.4748 | 30.5053 | 30.5358 | 85.3324 | 85.3575 | 85.3824 | 0 | 0 | Cold
Note on A5: Thermistor Qualification: The charger device provides a single thermistor input for battery temperature monitor through the TS pin. The voltage on the TS pin must be within the VT1 to VT5 thresholds to initiate a charge cycle. If the TS voltage exceeds the T1-T5 range, the controller suspends charging and waits until the battery temperature is within the T1 to T5 range. For further guidance, please refer to the 7.3.4.7 Thermistor Qualification section of the datasheet.
Note on F6: Selected Cold Temperature Threshold: The Selected Cold Temperature Threshold is the T1 threshold that the charger will operate in. To set this value, set the TS_T1 bits in the REG0x1B TS_Charging_Threshold_Control Register. For further guidance on the Thermistor Qualification, please see the note on the "Step 8: Thermistor Qualification" cell.
Note on F9: Selected Hot Temperature Threshold: The Selected Hot Temperature Threshold is the T5 threshold that the charger will operate in. To set this value, set the TS_T5 bits in the REG0x1B TS_Charging_Threshold_Control Register. For further guidance on the Thermistor Qualification, please see the note on the "Step 8: Thermistor Qualification" cell.
Note on F10: Thermistor Cold Resistance: Resistance of the chosen thermistor at the Selected Cold Temperature threshold. This value is pulled from the entered Thermistor Resistance Profile data.
Note on F11: Thermistor Hot Resistance: Resistance of the chosen thermistor at the Selected Hot Temperature threshold. This value is pulled from the entered Thermistor Resistance Profile data.
Note on F12: Recommended TS Top Resistor: Recommended TS Top Resistor in order for the charger to operate in the Selected Temperature thresholds. The resistors used, need to be as close to the recommended values as possible or else the actual thresholds will vary. RT1 and RT2 are calculated with the following equations: RTHCOLD * RTHHOT * (1/VT1-1/VT5) RT2 = ----------------------------------------------------------------- RTHHOT * (1/VT5 - 1) - RTHCOLD * (1/VT1 - 1) 1/VT1 - 1 RT1 = ------------------------------- 1/RT2 + 1/RTHCOLD where VT1 and VT5 are the voltage thresholds that the charger will operate in. VT1 and VT5 can be calculated by multiplying the REGN voltage by the corresponding temperature threshold control ratio. This threshold control ratio can be found in Table 7-23. REG0x1b_TS_Chargin_Threshold_Control Register Field Descriptions.
Note on F13: Recommended TS Bottom Resistor: Recommended TS Top Resistor in order for the charger to operate in the Selected Temperature thresholds. The resistors used, need to be as close to the recommended values as possible or else the actual thresholds will vary. RT1 and RT2 are calculated with the following equations: RTHCOLD * RTHHOT * (1/VT1-1/VT5) RT2 = ----------------------------------------------------------------- RTHHOT * (1/VT5 - 1) - RTHCOLD * (1/VT1 - 1) 1/VT1 - 1 RT1 = ------------------------------- 1/RT2 + 1/RTHCOLD where VT1 and VT5 are the voltage thresholds that the charger will operate in. VT1 and VT5 can be calculated by multiplying the REGN voltage by the corresponding temperature threshold control ratio. This threshold control ratio can be found in Table 7-23. REG0x1b_TS_Chargin_Threshold_Control Register Field Descriptions.
Note on F16: Typ Recommended Real TS Top Resistor: This is the typical value of the standard 0.1% resistor closest to the Ideal TS Top Resistor RT1 in the Thermistor Qualification section. The cell is green because the user needs to use this resistance value to get the best results for the Thermistor Qualification.
Note on F17: Typ Recommended Real TS Bottom Resistor: This is the typical value of the standard 0.1% resistor closest to the Ideal TS Top Resistor RT2 in the Thermistor Qualification section. The cell is green because the user needs to use this resistance value to get the best results for the Thermistor Qualification.
How to use Thermistor Qualification tool
1. Enter Selected Temperature Thresholds in the Thermistor Qualification Section.
2. Enter Thermistor Resistance Profile data.
- The whole table needs to be filled in or the tool will not be able to do it's calculations.
- If the thermistor datasheet does not have all the Min, Typ, and Max data to fill in the whole table, we recommend
contacting the manufacturer for this data.
- The Tolerance column is not necessary for the Thermistor Qualification tool's calculations, but it can be useful for entering
in the Min, Typ, and Max data. Some datasheets provide the typical resistance and tolerance for over the temperature
range and if this is your case, you can enter the data in the Tolerance and Typ columns, then use equations to calculation
the Min and Max columns.
- Some datasheets provide plots of their tolerances vs temperature rather than give the actual data and some datasheets do
not provide the resistance data with a temperature resolution of 1 °C. In these cases, the user may choose to estimate the
tolerances/resistances by using their own custom equations to fill in this data. However, if the user chooses to do this, the
user should note that the calculations will only be as accurate as the data entered in the Min, Typ, and Max columns.
3. After the Selected Temperature Thresholds and Thermistor Resistance Profile data is entered, the tool will provide a
Recommended RT1 and RT2 resistance. These resistances are selected from a list of Standard 0.1% Resistances.
4. The tool will then calculate the Min, Typ, and Max Temperature Thresholds for Entering and Exiting the Cold, Cool, Warm
and Hot regions. These thresholds will be shown in the table on the top right and a Graphic showing these thresholds will be
produced.

## StdResVals (hidden)
E24 Standard Resistor Values (±5%) |  | E96 Standard Resistor Values (±1%) |  |  | Standard Resistor Values (±0.1%) |  |  | Inductors | MLCC
Decade | Resistance | Decade | N | Resistance | Decade | N | Resistance | L (uH)
1 | 1 | 1 | 0 | 1 | 1 | 0 | 1 | 2.2
1 | 1.1 | 1 | 1 | 1.0243 | 1 | 1 | 1.0121 | 3.3
1 | 1.2 | 1 | 2 | 1.0491 | 1 | 2 | 1.0243 | 4.7
1 | 1.3 | 1 | 3 | 1.0746 | 1 | 3 | 1.0366 | 5.6
1 | 1.5 | 1 | 4 | 1.1007 | 1 | 4 | 1.0491 | 6.8
1 | 1.6 | 1 | 5 | 1.1274 | 1 | 5 | 1.0618 | 8.2
1 | 1.8 | 1 | 6 | 1.1548 | 1 | 6 | 1.0746 | 10 |  |  | 1.1 | 1.0746
1 | 2 | 1 | 7 | 1.1828 | 1 | 7 | 1.0876 | 15 |  | 1.1
1 | 2.2 | 1 | 8 | 1.2115 | 1 | 8 | 1.1007 |  |  | 1.1007
1 | 2.4 | 1 | 9 | 1.2409 | 1 | 9 | 1.114 |  |  | #N/A
1 | 2.7 | 1 | 10 | 1.2711 | 1 | 10 | 1.1274
1 | 3 | 1 | 11 | 1.3019 | 1 | 11 | 1.141
1 | 3.3 | 1 | 12 | 1.3335 | 1 | 12 | 1.1548
1 | 3.6 | 1 | 13 | 1.3659 | 1 | 13 | 1.1687
1 | 3.9 | 1 | 14 | 1.3991 | 1 | 14 | 1.1828
1 | 4.3 | 1 | 15 | 1.433 | 1 | 15 | 1.1971
1 | 4.7 | 1 | 16 | 1.4678 | 1 | 16 | 1.2115
1 | 5.1 | 1 | 17 | 1.5034 | 1 | 17 | 1.2261
1 | 5.6 | 1 | 18 | 1.5399 | 1 | 18 | 1.2409
1 | 6.2 | 1 | 19 | 1.5773 | 1 | 19 | 1.2559
1 | 6.8 | 1 | 20 | 1.6156 | 1 | 20 | 1.2711
1 | 7.5 | 1 | 21 | 1.6548 | 1 | 21 | 1.2864
1 | 8.2 | 1 | 22 | 1.695 | 1 | 22 | 1.3019
1 | 9.1 | 1 | 23 | 1.7361 | 1 | 23 | 1.3176
1 | 10 | 1 | 24 | 1.7783 | 1 | 24 | 1.3335
10 | 11 | 1 | 25 | 1.8214 | 1 | 25 | 1.3496
10 | 12 | 1 | 26 | 1.8657 | 1 | 26 | 1.3659
10 | 13 | 1 | 27 | 1.911 | 1 | 27 | 1.3824
10 | 15 | 1 | 28 | 1.9573 | 1 | 28 | 1.3991
10 | 16 | 1 | 29 | 2.0049 | 1 | 29 | 1.4159
10 | 18 | 1 | 30 | 2.0535 | 1 | 30 | 1.433
10 | 20 | 1 | 31 | 2.1034 | 1 | 31 | 1.4503
10 | 22 | 1 | 32 | 2.1544 | 1 | 32 | 1.4678
10 | 24 | 1 | 33 | 2.2067 | 1 | 33 | 1.4855
10 | 27 | 1 | 34 | 2.2603 | 1 | 34 | 1.5034
10 | 30 | 1 | 35 | 2.3152 | 1 | 35 | 1.5216
10 | 33 | 1 | 36 | 2.3714 | 1 | 36 | 1.5399
10 | 36 | 1 | 37 | 2.4289 | 1 | 37 | 1.5585
10 | 39 | 1 | 38 | 2.4879 | 1 | 38 | 1.5773
10 | 43 | 1 | 39 | 2.5483 | 1 | 39 | 1.5963
10 | 47 | 1 | 40 | 2.6102 | 1 | 40 | 1.6156
10 | 51 | 1 | 41 | 2.6735 | 1 | 41 | 1.6351
10 | 56 | 1 | 42 | 2.7384 | 1 | 42 | 1.6548
10 | 62 | 1 | 43 | 2.8049 | 1 | 43 | 1.6748
10 | 68 | 1 | 44 | 2.873 | 1 | 44 | 1.695
10 | 75 | 1 | 45 | 2.9427 | 1 | 45 | 1.7154
10 | 82 | 1 | 46 | 3.0142 | 1 | 46 | 1.7361
10 | 91 | 1 | 47 | 3.0873 | 1 | 47 | 1.7571
10 | 100 | 1 | 48 | 3.1623 | 1 | 48 | 1.7783
100 | 110 | 1 | 49 | 3.239 | 1 | 49 | 1.7997
100 | 120 | 1 | 50 | 3.3177 | 1 | 50 | 1.8214
100 | 130 | 1 | 51 | 3.3982 | 1 | 51 | 1.8434
100 | 150 | 1 | 52 | 3.4807 | 1 | 52 | 1.8657
100 | 160 | 1 | 53 | 3.5652 | 1 | 53 | 1.8882
100 | 180 | 1 | 54 | 3.6517 | 1 | 54 | 1.911
100 | 200 | 1 | 55 | 3.7404 | 1 | 55 | 1.934
100 | 220 | 1 | 56 | 3.8312 | 1 | 56 | 1.9573
100 | 240 | 1 | 57 | 3.9242 | 1 | 57 | 1.981
100 | 270 | 1 | 58 | 4.0195 | 1 | 58 | 2.0049
100 | 300 | 1 | 59 | 4.117 | 1 | 59 | 2.029
100 | 330 | 1 | 60 | 4.217 | 1 | 60 | 2.0535
100 | 360 | 1 | 61 | 4.3193 | 1 | 61 | 2.0783
100 | 390 | 1 | 62 | 4.4242 | 1 | 62 | 2.1034
100 | 430 | 1 | 63 | 4.5316 | 1 | 63 | 2.1288
100 | 470 | 1 | 64 | 4.6416 | 1 | 64 | 2.1544
100 | 510 | 1 | 65 | 4.7543 | 1 | 65 | 2.1804
100 | 560 | 1 | 66 | 4.8697 | 1 | 66 | 2.2067
100 | 620 | 1 | 67 | 4.9879 | 1 | 67 | 2.2334
100 | 680 | 1 | 68 | 5.109 | 1 | 68 | 2.2603
100 | 750 | 1 | 69 | 5.233 | 1 | 69 | 2.2876
100 | 820 | 1 | 70 | 5.36 | 1 | 70 | 2.3152
100 | 910 | 1 | 71 | 5.4901 | 1 | 71 | 2.3431
100 | 1000 | 1 | 72 | 5.6234 | 1 | 72 | 2.3714
1000 | 1100 | 1 | 73 | 5.7599 | 1 | 73 | 2.4
1000 | 1200 | 1 | 74 | 5.8997 | 1 | 74 | 2.4289
1000 | 1300 | 1 | 75 | 6.043 | 1 | 75 | 2.4582
1000 | 1500 | 1 | 76 | 6.1897 | 1 | 76 | 2.4879
1000 | 1600 | 1 | 77 | 6.3399 | 1 | 77 | 2.5179
1000 | 1800 | 1 | 78 | 6.4938 | 1 | 78 | 2.5483
1000 | 2000 | 1 | 79 | 6.6515 | 1 | 79 | 2.579
1000 | 2200 | 1 | 80 | 6.8129 | 1 | 80 | 2.6102
1000 | 2400 | 1 | 81 | 6.9783 | 1 | 81 | 2.6416
1000 | 2700 | 1 | 82 | 7.1477 | 1 | 82 | 2.6735
1000 | 3000 | 1 | 83 | 7.3212 | 1 | 83 | 2.7058
1000 | 3300 | 1 | 84 | 7.4989 | 1 | 84 | 2.7384
1000 | 3600 | 1 | 85 | 7.681 | 1 | 85 | 2.7715
1000 | 3900 | 1 | 86 | 7.8674 | 1 | 86 | 2.8049
1000 | 4300 | 1 | 87 | 8.0584 | 1 | 87 | 2.8387
1000 | 4700 | 1 | 88 | 8.254 | 1 | 88 | 2.873
1000 | 5100 | 1 | 89 | 8.4544 | 1 | 89 | 2.9076
1000 | 5600 | 1 | 90 | 8.6596 | 1 | 90 | 2.9427
1000 | 6200 | 1 | 91 | 8.8699 | 1 | 91 | 2.9782
1000 | 6800 | 1 | 92 | 9.0852 | 1 | 92 | 3.0142
1000 | 7500 | 1 | 93 | 9.3057 | 1 | 93 | 3.0505
1000 | 8200 | 1 | 94 | 9.5316 | 1 | 94 | 3.0873
1000 | 9100 | 1 | 95 | 9.763 | 1 | 95 | 3.1246
1000 | 10000 | 1 | 96 | 10 | 1 | 96 | 3.1623
10000 | 11000 | 10 | 1 | 10.2428 | 1 | 97 | 3.2004
10000 | 12000 | 10 | 2 | 10.4914 | 1 | 98 | 3.239
10000 | 13000 | 10 | 3 | 10.7461 | 1 | 99 | 3.2781
10000 | 15000 | 10 | 4 | 11.0069 | 1 | 100 | 3.3177
10000 | 16000 | 10 | 5 | 11.2741 | 1 | 101 | 3.3577
10000 | 18000 | 10 | 6 | 11.5478 | 1 | 102 | 3.3982
10000 | 20000 | 10 | 7 | 11.8281 | 1 | 103 | 3.4392
10000 | 22000 | 10 | 8 | 12.1153 | 1 | 104 | 3.4807
10000 | 24000 | 10 | 9 | 12.4094 | 1 | 105 | 3.5227
10000 | 27000 | 10 | 10 | 12.7106 | 1 | 106 | 3.5652
10000 | 30000 | 10 | 11 | 13.0192 | 1 | 107 | 3.6082
10000 | 33000 | 10 | 12 | 13.3352 | 1 | 108 | 3.6517
10000 | 36000 | 10 | 13 | 13.6589 | 1 | 109 | 3.6958
10000 | 39000 | 10 | 14 | 13.9905 | 1 | 110 | 3.7404
10000 | 43000 | 10 | 15 | 14.3301 | 1 | 111 | 3.7855
10000 | 47000 | 10 | 16 | 14.678 | 1 | 112 | 3.8312
10000 | 51000 | 10 | 17 | 15.0343 | 1 | 113 | 3.8774
10000 | 56000 | 10 | 18 | 15.3993 | 1 | 114 | 3.9242
10000 | 62000 | 10 | 19 | 15.7731 | 1 | 115 | 3.9715
10000 | 68000 | 10 | 20 | 16.156 | 1 | 116 | 4.0195
10000 | 75000 | 10 | 21 | 16.5482 | 1 | 117 | 4.0679
10000 | 82000 | 10 | 22 | 16.9499 | 1 | 118 | 4.117
10000 | 91000 | 10 | 23 | 17.3613 | 1 | 119 | 4.1667
10000 | 100000 | 10 | 24 | 17.7828 | 1 | 120 | 4.217
100000 | 110000 | 10 | 25 | 18.2145 | 1 | 121 | 4.2678
100000 | 120000 | 10 | 26 | 18.6566 | 1 | 122 | 4.3193
100000 | 130000 | 10 | 27 | 19.1095 | 1 | 123 | 4.3714
100000 | 150000 | 10 | 28 | 19.5734 | 1 | 124 | 4.4242
100000 | 160000 | 10 | 29 | 20.0486 | 1 | 125 | 4.4776
100000 | 180000 | 10 | 30 | 20.5353 | 1 | 126 | 4.5316
100000 | 200000 | 10 | 31 | 21.0337 | 1 | 127 | 4.5863
100000 | 220000 | 10 | 32 | 21.5443 | 1 | 128 | 4.6416
100000 | 240000 | 10 | 33 | 22.0673 | 1 | 129 | 4.6976
100000 | 270000 | 10 | 34 | 22.603 | 1 | 130 | 4.7543
100000 | 300000 | 10 | 35 | 23.1517 | 1 | 131 | 4.8116
100000 | 330000 | 10 | 36 | 23.7137 | 1 | 132 | 4.8697
100000 | 360000 | 10 | 37 | 24.2894 | 1 | 133 | 4.9284
100000 | 390000 | 10 | 38 | 24.879 | 1 | 134 | 4.9879
100000 | 430000 | 10 | 39 | 25.483 | 1 | 135 | 5.0481
100000 | 470000 | 10 | 40 | 26.1016 | 1 | 136 | 5.109
100000 | 510000 | 10 | 41 | 26.7352 | 1 | 137 | 5.1706
100000 | 560000 | 10 | 42 | 27.3842 | 1 | 138 | 5.233
100000 | 620000 | 10 | 43 | 28.049 | 1 | 139 | 5.2961
100000 | 680000 | 10 | 44 | 28.7298 | 1 | 140 | 5.36
100000 | 750000 | 10 | 45 | 29.4273 | 1 | 141 | 5.4247
100000 | 820000 | 10 | 46 | 30.1416 | 1 | 142 | 5.4901
100000 | 910000 | 10 | 47 | 30.8733 | 1 | 143 | 5.5564
100000 | 1000000 | 10 | 48 | 31.6228 | 1 | 144 | 5.6234
1000000 | 1100000 | 10 | 49 | 32.3904 | 1 | 145 | 5.6913
1000000 | 1200000 | 10 | 50 | 33.1767 | 1 | 146 | 5.7599
1000000 | 1300000 | 10 | 51 | 33.9821 | 1 | 147 | 5.8294
1000000 | 1500000 | 10 | 52 | 34.807 | 1 | 148 | 5.8997
1000000 | 1600000 | 10 | 53 | 35.652 | 1 | 149 | 5.9709
1000000 | 1800000 | 10 | 54 | 36.5174 | 1 | 150 | 6.043
1000000 | 2000000 | 10 | 55 | 37.4039 | 1 | 151 | 6.1159
1000000 | 2200000 | 10 | 56 | 38.3119 | 1 | 152 | 6.1897
1000000 | 2400000 | 10 | 57 | 39.2419 | 1 | 153 | 6.2643
1000000 | 2700000 | 10 | 58 | 40.1945 | 1 | 154 | 6.3399
1000000 | 3000000 | 10 | 59 | 41.1702 | 1 | 155 | 6.4164
1000000 | 3300000 | 10 | 60 | 42.1697 | 1 | 156 | 6.4938
1000000 | 3600000 | 10 | 61 | 43.1933 | 1 | 157 | 6.5722
1000000 | 3900000 | 10 | 62 | 44.2419 | 1 | 158 | 6.6515
1000000 | 4300000 | 10 | 63 | 45.3158 | 1 | 159 | 6.7317
1000000 | 4700000 | 10 | 64 | 46.4159 | 1 | 160 | 6.8129
1000000 | 5100000 | 10 | 65 | 47.5426 | 1 | 161 | 6.8951
1000000 | 5600000 | 10 | 66 | 48.6968 | 1 | 162 | 6.9783
1000000 | 6200000 | 10 | 67 | 49.8789 | 1 | 163 | 7.0625
1000000 | 6800000 | 10 | 68 | 51.0897 | 1 | 164 | 7.1477
1000000 | 7500000 | 10 | 69 | 52.3299 | 1 | 165 | 7.2339
1000000 | 8200000 | 10 | 70 | 53.6002 | 1 | 166 | 7.3212
1000000 | 9100000 | 10 | 71 | 54.9014 | 1 | 167 | 7.4095
1000000 | 10000000 | 10 | 72 | 56.2341 | 1 | 168 | 7.4989
|  | 10 | 73 | 57.5992 | 1 | 169 | 7.5894
|  | 10 | 74 | 58.9975 | 1 | 170 | 7.681
|  | 10 | 75 | 60.4296 | 1 | 171 | 7.7737
|  | 10 | 76 | 61.8966 | 1 | 172 | 7.8674
|  | 10 | 77 | 63.3991 | 1 | 173 | 7.9624
|  | 10 | 78 | 64.9382 | 1 | 174 | 8.0584
|  | 10 | 79 | 66.5146 | 1 | 175 | 8.1556
|  | 10 | 80 | 68.1292 | 1 | 176 | 8.254
|  | 10 | 81 | 69.7831 | 1 | 177 | 8.3536
|  | 10 | 82 | 71.4771 | 1 | 178 | 8.4544
|  | 10 | 83 | 73.2122 | 1 | 179 | 8.5564
|  | 10 | 84 | 74.9894 | 1 | 180 | 8.6596
|  | 10 | 85 | 76.8098 | 1 | 181 | 8.7641
|  | 10 | 86 | 78.6744 | 1 | 182 | 8.8699
|  | 10 | 87 | 80.5842 | 1 | 183 | 8.9769
|  | 10 | 88 | 82.5404 | 1 | 184 | 9.0852
|  | 10 | 89 | 84.5441 | 1 | 185 | 9.1948
|  | 10 | 90 | 86.5964 | 1 | 186 | 9.3057
|  | 10 | 91 | 88.6986 | 1 | 187 | 9.418
|  | 10 | 92 | 90.8518 | 1 | 188 | 9.5316
|  | 10 | 93 | 93.0572 | 1 | 189 | 9.6466
|  | 10 | 94 | 95.3162 | 1 | 190 | 9.763
|  | 10 | 95 | 97.63 | 1 | 191 | 9.8808
|  | 10 | 96 | 100 | 1 | 192 | 10
|  | 100 | 1 | 102.4275 | 10 | 1 | 10.1206
|  | 100 | 2 | 104.914 | 10 | 2 | 10.2428
|  | 100 | 3 | 107.4608 | 10 | 3 | 10.3663
|  | 100 | 4 | 110.0694 | 10 | 4 | 10.4914
|  | 100 | 5 | 112.7414 | 10 | 5 | 10.618
|  | 100 | 6 | 115.4782 | 10 | 6 | 10.7461
|  | 100 | 7 | 118.2815 | 10 | 7 | 10.8757
|  | 100 | 8 | 121.1528 | 10 | 8 | 11.0069
|  | 100 | 9 | 124.0938 | 10 | 9 | 11.1397
|  | 100 | 10 | 127.1062 | 10 | 10 | 11.2741
|  | 100 | 11 | 130.1917 | 10 | 11 | 11.4102
|  | 100 | 12 | 133.3521 | 10 | 12 | 11.5478
|  | 100 | 13 | 136.5893 | 10 | 13 | 11.6871
|  | 100 | 14 | 139.905 | 10 | 14 | 11.8281
|  | 100 | 15 | 143.3013 | 10 | 15 | 11.9709
|  | 100 | 16 | 146.7799 | 10 | 16 | 12.1153
|  | 100 | 17 | 150.343 | 10 | 17 | 12.2614
|  | 100 | 18 | 153.9927 | 10 | 18 | 12.4094
|  | 100 | 19 | 157.7309 | 10 | 19 | 12.5591
|  | 100 | 20 | 161.5598 | 10 | 20 | 12.7106
|  | 100 | 21 | 165.4817 | 10 | 21 | 12.864
|  | 100 | 22 | 169.4988 | 10 | 22 | 13.0192
|  | 100 | 23 | 173.6134 | 10 | 23 | 13.1762
|  | 100 | 24 | 177.8279 | 10 | 24 | 13.3352
|  | 100 | 25 | 182.1448 | 10 | 25 | 13.4961
|  | 100 | 26 | 186.5664 | 10 | 26 | 13.6589
|  | 100 | 27 | 191.0953 | 10 | 27 | 13.8237
|  | 100 | 28 | 195.7342 | 10 | 28 | 13.9905
|  | 100 | 29 | 200.4857 | 10 | 29 | 14.1593
|  | 100 | 30 | 205.3525 | 10 | 30 | 14.3301
|  | 100 | 31 | 210.3375 | 10 | 31 | 14.503
|  | 100 | 32 | 215.4435 | 10 | 32 | 14.678
|  | 100 | 33 | 220.6734 | 10 | 33 | 14.8551
|  | 100 | 34 | 226.0303 | 10 | 34 | 15.0343
|  | 100 | 35 | 231.5172 | 10 | 35 | 15.2157
|  | 100 | 36 | 237.1374 | 10 | 36 | 15.3993
|  | 100 | 37 | 242.8939 | 10 | 37 | 15.5851
|  | 100 | 38 | 248.7902 | 10 | 38 | 15.7731
|  | 100 | 39 | 254.8297 | 10 | 39 | 15.9634
|  | 100 | 40 | 261.0157 | 10 | 40 | 16.156
|  | 100 | 41 | 267.3519 | 10 | 41 | 16.3509
|  | 100 | 42 | 273.842 | 10 | 42 | 16.5482
|  | 100 | 43 | 280.4895 | 10 | 43 | 16.7478
|  | 100 | 44 | 287.2985 | 10 | 44 | 16.9499
|  | 100 | 45 | 294.2727 | 10 | 45 | 17.1544
|  | 100 | 46 | 301.4163 | 10 | 46 | 17.3613
|  | 100 | 47 | 308.7332 | 10 | 47 | 17.5708
|  | 100 | 48 | 316.2278 | 10 | 48 | 17.7828
|  | 100 | 49 | 323.9043 | 10 | 49 | 17.9973
|  | 100 | 50 | 331.7671 | 10 | 50 | 18.2145
|  | 100 | 51 | 339.8208 | 10 | 51 | 18.4342
|  | 100 | 52 | 348.0701 | 10 | 52 | 18.6566
|  | 100 | 53 | 356.5195 | 10 | 53 | 18.8817
|  | 100 | 54 | 365.1741 | 10 | 54 | 19.1095
|  | 100 | 55 | 374.0388 | 10 | 55 | 19.3401
|  | 100 | 56 | 383.1187 | 10 | 56 | 19.5734
|  | 100 | 57 | 392.419 | 10 | 57 | 19.8096
|  | 100 | 58 | 401.945 | 10 | 58 | 20.0486
|  | 100 | 59 | 411.7023 | 10 | 59 | 20.2904
|  | 100 | 60 | 421.6965 | 10 | 60 | 20.5353
|  | 100 | 61 | 431.9333 | 10 | 61 | 20.783
|  | 100 | 62 | 442.4186 | 10 | 62 | 21.0337
|  | 100 | 63 | 453.1584 | 10 | 63 | 21.2875
|  | 100 | 64 | 464.1589 | 10 | 64 | 21.5443
|  | 100 | 65 | 475.4264 | 10 | 65 | 21.8043
|  | 100 | 66 | 486.9675 | 10 | 66 | 22.0673
|  | 100 | 67 | 498.7888 | 10 | 67 | 22.3336
|  | 100 | 68 | 510.897 | 10 | 68 | 22.603
|  | 100 | 69 | 523.2991 | 10 | 69 | 22.8757
|  | 100 | 70 | 536.0023 | 10 | 70 | 23.1517
|  | 100 | 71 | 549.0139 | 10 | 71 | 23.431
|  | 100 | 72 | 562.3413 | 10 | 72 | 23.7137
|  | 100 | 73 | 575.9923 | 10 | 73 | 23.9998
|  | 100 | 74 | 589.9746 | 10 | 74 | 24.2894
|  | 100 | 75 | 604.2964 | 10 | 75 | 24.5824
|  | 100 | 76 | 618.9658 | 10 | 76 | 24.879
|  | 100 | 77 | 633.9914 | 10 | 77 | 25.1792
|  | 100 | 78 | 649.3816 | 10 | 78 | 25.483
|  | 100 | 79 | 665.1455 | 10 | 79 | 25.7904
|  | 100 | 80 | 681.2921 | 10 | 80 | 26.1016
|  | 100 | 81 | 697.8306 | 10 | 81 | 26.4165
|  | 100 | 82 | 714.7706 | 10 | 82 | 26.7352
|  | 100 | 83 | 732.1218 | 10 | 83 | 27.0577
|  | 100 | 84 | 749.8942 | 10 | 84 | 27.3842
|  | 100 | 85 | 768.0981 | 10 | 85 | 27.7146
|  | 100 | 86 | 786.7438 | 10 | 86 | 28.049
|  | 100 | 87 | 805.8422 | 10 | 87 | 28.3874
|  | 100 | 88 | 825.4042 | 10 | 88 | 28.7298
|  | 100 | 89 | 845.4411 | 10 | 89 | 29.0765
|  | 100 | 90 | 865.9643 | 10 | 90 | 29.4273
|  | 100 | 91 | 886.9858 | 10 | 91 | 29.7823
|  | 100 | 92 | 908.5176 | 10 | 92 | 30.1416
|  | 100 | 93 | 930.572 | 10 | 93 | 30.5053
|  | 100 | 94 | 953.1619 | 10 | 94 | 30.8733
|  | 100 | 95 | 976.3001 | 10 | 95 | 31.2458
|  | 100 | 96 | 1000 | 10 | 96 | 31.6228
|  | 1000 | 1 | 1024.2752 | 10 | 97 | 32.0043
|  | 1000 | 2 | 1049.1397 | 10 | 98 | 32.3904
|  | 1000 | 3 | 1074.6078 | 10 | 99 | 32.7812
|  | 1000 | 4 | 1100.6942 | 10 | 100 | 33.1767
|  | 1000 | 5 | 1127.4138 | 10 | 101 | 33.577
|  | 1000 | 6 | 1154.782 | 10 | 102 | 33.9821
|  | 1000 | 7 | 1182.8146 | 10 | 103 | 34.3921
|  | 1000 | 8 | 1211.5277 | 10 | 104 | 34.807
|  | 1000 | 9 | 1240.9378 | 10 | 105 | 35.2269
|  | 1000 | 10 | 1271.0618 | 10 | 106 | 35.652
|  | 1000 | 11 | 1301.9171 | 10 | 107 | 36.0821
|  | 1000 | 12 | 1333.5214 | 10 | 108 | 36.5174
|  | 1000 | 13 | 1365.893 | 10 | 109 | 36.958
|  | 1000 | 14 | 1399.0503 | 10 | 110 | 37.4039
|  | 1000 | 15 | 1433.0126 | 10 | 111 | 37.8552
|  | 1000 | 16 | 1467.7993 | 10 | 112 | 38.3119
|  | 1000 | 17 | 1503.4304 | 10 | 113 | 38.7741
|  | 1000 | 18 | 1539.9265 | 10 | 114 | 39.2419
|  | 1000 | 19 | 1577.3086 | 10 | 115 | 39.7153
|  | 1000 | 20 | 1615.5981 | 10 | 116 | 40.1945
|  | 1000 | 21 | 1654.8171 | 10 | 117 | 40.6794
|  | 1000 | 22 | 1694.9882 | 10 | 118 | 41.1702
|  | 1000 | 23 | 1736.1344 | 10 | 119 | 41.6669
|  | 1000 | 24 | 1778.2794 | 10 | 120 | 42.1697
|  | 1000 | 25 | 1821.4475 | 10 | 121 | 42.6784
|  | 1000 | 26 | 1865.6636 | 10 | 122 | 43.1933
|  | 1000 | 27 | 1910.953 | 10 | 123 | 43.7144
|  | 1000 | 28 | 1957.3418 | 10 | 124 | 44.2419
|  | 1000 | 29 | 2004.8567 | 10 | 125 | 44.7756
|  | 1000 | 30 | 2053.525 | 10 | 126 | 45.3158
|  | 1000 | 31 | 2103.3748 | 10 | 127 | 45.8626
|  | 1000 | 32 | 2154.4347 | 10 | 128 | 46.4159
|  | 1000 | 33 | 2206.7341 | 10 | 129 | 46.9759
|  | 1000 | 34 | 2260.303 | 10 | 130 | 47.5426
|  | 1000 | 35 | 2315.1724 | 10 | 131 | 48.1162
|  | 1000 | 36 | 2371.3737 | 10 | 132 | 48.6968
|  | 1000 | 37 | 2428.9393 | 10 | 133 | 49.2843
|  | 1000 | 38 | 2487.9024 | 10 | 134 | 49.8789
|  | 1000 | 39 | 2548.2967 | 10 | 135 | 50.4807
|  | 1000 | 40 | 2610.1572 | 10 | 136 | 51.0897
|  | 1000 | 41 | 2673.5194 | 10 | 137 | 51.7061
|  | 1000 | 42 | 2738.4196 | 10 | 138 | 52.3299
|  | 1000 | 43 | 2804.8954 | 10 | 139 | 52.9613
|  | 1000 | 44 | 2872.9848 | 10 | 140 | 53.6002
|  | 1000 | 45 | 2942.7272 | 10 | 141 | 54.2469
|  | 1000 | 46 | 3014.1625 | 10 | 142 | 54.9014
|  | 1000 | 47 | 3087.332 | 10 | 143 | 55.5638
|  | 1000 | 48 | 3162.2777 | 10 | 144 | 56.2341
|  | 1000 | 49 | 3239.0427 | 10 | 145 | 56.9126
|  | 1000 | 50 | 3317.6711 | 10 | 146 | 57.5992
|  | 1000 | 51 | 3398.2083 | 10 | 147 | 58.2942
|  | 1000 | 52 | 3480.7006 | 10 | 148 | 58.9975
|  | 1000 | 53 | 3565.1954 | 10 | 149 | 59.7093
|  | 1000 | 54 | 3651.7413 | 10 | 150 | 60.4296
|  | 1000 | 55 | 3740.3881 | 10 | 151 | 61.1587
|  | 1000 | 56 | 3831.1868 | 10 | 152 | 61.8966
|  | 1000 | 57 | 3924.1898 | 10 | 153 | 62.6434
|  | 1000 | 58 | 4019.4503 | 10 | 154 | 63.3991
|  | 1000 | 59 | 4117.0234 | 10 | 155 | 64.164
|  | 1000 | 60 | 4216.965 | 10 | 156 | 64.9382
|  | 1000 | 61 | 4319.3328 | 10 | 157 | 65.7216
|  | 1000 | 62 | 4424.1856 | 10 | 158 | 66.5146
|  | 1000 | 63 | 4531.5836 | 10 | 159 | 67.317
|  | 1000 | 64 | 4641.5888 | 10 | 160 | 68.1292
|  | 1000 | 65 | 4754.2644 | 10 | 161 | 68.9512
|  | 1000 | 66 | 4869.6753 | 10 | 162 | 69.7831
|  | 1000 | 67 | 4987.8877 | 10 | 163 | 70.625
|  | 1000 | 68 | 5108.9698 | 10 | 164 | 71.4771
|  | 1000 | 69 | 5232.9911 | 10 | 165 | 72.3394
|  | 1000 | 70 | 5360.0232 | 10 | 166 | 73.2122
|  | 1000 | 71 | 5490.1389 | 10 | 167 | 74.0955
|  | 1000 | 72 | 5623.4133 | 10 | 168 | 74.9894
|  | 1000 | 73 | 5759.9229 | 10 | 169 | 75.8942
|  | 1000 | 74 | 5899.7463 | 10 | 170 | 76.8098
|  | 1000 | 75 | 6042.9639 | 10 | 171 | 77.7365
|  | 1000 | 76 | 6189.6582 | 10 | 172 | 78.6744
|  | 1000 | 77 | 6339.9135 | 10 | 173 | 79.6236
|  | 1000 | 78 | 6493.8163 | 10 | 174 | 80.5842
|  | 1000 | 79 | 6651.4551 | 10 | 175 | 81.5565
|  | 1000 | 80 | 6812.9207 | 10 | 176 | 82.5404
|  | 1000 | 81 | 6978.3058 | 10 | 177 | 83.5363
|  | 1000 | 82 | 7147.7058 | 10 | 178 | 84.5441
|  | 1000 | 83 | 7321.2179 | 10 | 179 | 85.5641
|  | 1000 | 84 | 7498.9421 | 10 | 180 | 86.5964
|  | 1000 | 85 | 7680.9806 | 10 | 181 | 87.6412
|  | 1000 | 86 | 7867.4381 | 10 | 182 | 88.6986
|  | 1000 | 87 | 8058.4219 | 10 | 183 | 89.7687
|  | 1000 | 88 | 8254.0419 | 10 | 184 | 90.8518
|  | 1000 | 89 | 8454.4105 | 10 | 185 | 91.9479
|  | 1000 | 90 | 8659.6432 | 10 | 186 | 93.0572
|  | 1000 | 91 | 8869.858 | 10 | 187 | 94.1799
|  | 1000 | 92 | 9085.1758 | 10 | 188 | 95.3162
|  | 1000 | 93 | 9305.7204 | 10 | 189 | 96.4662
|  | 1000 | 94 | 9531.6188 | 10 | 190 | 97.63
|  | 1000 | 95 | 9763.001 | 10 | 191 | 98.8079
|  | 1000 | 96 | 10000 | 10 | 192 | 100
|  | 10000 | 1 | 10242.7522 | 100 | 1 | 101.2065
|  | 10000 | 2 | 10491.3973 | 100 | 2 | 102.4275
|  | 10000 | 3 | 10746.0783 | 100 | 3 | 103.6633
|  | 10000 | 4 | 11006.9417 | 100 | 4 | 104.914
|  | 10000 | 5 | 11274.1377 | 100 | 5 | 106.1797
|  | 10000 | 6 | 11547.8198 | 100 | 6 | 107.4608
|  | 10000 | 7 | 11828.1457 | 100 | 7 | 108.7573
|  | 10000 | 8 | 12115.2766 | 100 | 8 | 110.0694
|  | 10000 | 9 | 12409.3776 | 100 | 9 | 111.3974
|  | 10000 | 10 | 12710.618 | 100 | 10 | 112.7414
|  | 10000 | 11 | 13019.1711 | 100 | 11 | 114.1016
|  | 10000 | 12 | 13335.2143 | 100 | 12 | 115.4782
|  | 10000 | 13 | 13658.9296 | 100 | 13 | 116.8714
|  | 10000 | 14 | 13990.5031 | 100 | 14 | 118.2815
|  | 10000 | 15 | 14330.1257 | 100 | 15 | 119.7085
|  | 10000 | 16 | 14677.9927 | 100 | 16 | 121.1528
|  | 10000 | 17 | 15034.3042 | 100 | 17 | 122.6145
|  | 10000 | 18 | 15399.2653 | 100 | 18 | 124.0938
|  | 10000 | 19 | 15773.0858 | 100 | 19 | 125.5909
|  | 10000 | 20 | 16155.981 | 100 | 20 | 127.1062
|  | 10000 | 21 | 16548.171 | 100 | 21 | 128.6397
|  | 10000 | 22 | 16949.8815 | 100 | 22 | 130.1917
|  | 10000 | 23 | 17361.3436 | 100 | 23 | 131.7625
|  | 10000 | 24 | 17782.7941 | 100 | 24 | 133.3521
|  | 10000 | 25 | 18214.4754 | 100 | 25 | 134.961
|  | 10000 | 26 | 18656.6358 | 100 | 26 | 136.5893
|  | 10000 | 27 | 19109.5297 | 100 | 27 | 138.2372
|  | 10000 | 28 | 19573.4178 | 100 | 28 | 139.905
|  | 10000 | 29 | 20048.5669 | 100 | 29 | 141.593
|  | 10000 | 30 | 20535.2503 | 100 | 30 | 143.3013
|  | 10000 | 31 | 21033.748 | 100 | 31 | 145.0302
|  | 10000 | 32 | 21544.3469 | 100 | 32 | 146.7799
|  | 10000 | 33 | 22067.3407 | 100 | 33 | 148.5508
|  | 10000 | 34 | 22603.0303 | 100 | 34 | 150.343
|  | 10000 | 35 | 23151.7238 | 100 | 35 | 152.1569
|  | 10000 | 36 | 23713.7371 | 100 | 36 | 153.9927
|  | 10000 | 37 | 24289.3933 | 100 | 37 | 155.8505
|  | 10000 | 38 | 24879.0237 | 100 | 38 | 157.7309
|  | 10000 | 39 | 25482.9675 | 100 | 39 | 159.6339
|  | 10000 | 40 | 26101.5722 | 100 | 40 | 161.5598
|  | 10000 | 41 | 26735.1936 | 100 | 41 | 163.509
|  | 10000 | 42 | 27384.1963 | 100 | 42 | 165.4817
|  | 10000 | 43 | 28048.9538 | 100 | 43 | 167.4782
|  | 10000 | 44 | 28729.8483 | 100 | 44 | 169.4988
|  | 10000 | 45 | 29427.2718 | 100 | 45 | 171.5438
|  | 10000 | 46 | 30141.6253 | 100 | 46 | 173.6134
|  | 10000 | 47 | 30873.3199 | 100 | 47 | 175.7081
|  | 10000 | 48 | 31622.7766 | 100 | 48 | 177.8279
|  | 10000 | 49 | 32390.4265 | 100 | 49 | 179.9734
|  | 10000 | 50 | 33176.7113 | 100 | 50 | 182.1448
|  | 10000 | 51 | 33982.0833 | 100 | 51 | 184.3423
|  | 10000 | 52 | 34807.0059 | 100 | 52 | 186.5664
|  | 10000 | 53 | 35651.9537 | 100 | 53 | 188.8172
|  | 10000 | 54 | 36517.4127 | 100 | 54 | 191.0953
|  | 10000 | 55 | 37403.881 | 100 | 55 | 193.4008
|  | 10000 | 56 | 38311.8685 | 100 | 56 | 195.7342
|  | 10000 | 57 | 39241.8976 | 100 | 57 | 198.0957
|  | 10000 | 58 | 40194.5033 | 100 | 58 | 200.4857
|  | 10000 | 59 | 41170.2338 | 100 | 59 | 202.9045
|  | 10000 | 60 | 42169.6503 | 100 | 60 | 205.3525
|  | 10000 | 61 | 43193.3279 | 100 | 61 | 207.83
|  | 10000 | 62 | 44241.8555 | 100 | 62 | 210.3375
|  | 10000 | 63 | 45315.8364 | 100 | 63 | 212.8752
|  | 10000 | 64 | 46415.8883 | 100 | 64 | 215.4435
|  | 10000 | 65 | 47542.6443 | 100 | 65 | 218.0428
|  | 10000 | 66 | 48696.7525 | 100 | 66 | 220.6734
|  | 10000 | 67 | 49878.877 | 100 | 67 | 223.3358
|  | 10000 | 68 | 51089.6977 | 100 | 68 | 226.0303
|  | 10000 | 69 | 52329.9115 | 100 | 69 | 228.7573
|  | 10000 | 70 | 53600.2317 | 100 | 70 | 231.5172
|  | 10000 | 71 | 54901.3891 | 100 | 71 | 234.3105
|  | 10000 | 72 | 56234.1325 | 100 | 72 | 237.1374
|  | 10000 | 73 | 57599.2285 | 100 | 73 | 239.9984
|  | 10000 | 74 | 58997.4626 | 100 | 74 | 242.8939
|  | 10000 | 75 | 60429.639 | 100 | 75 | 245.8244
|  | 10000 | 76 | 61896.5819 | 100 | 76 | 248.7902
|  | 10000 | 77 | 63399.1351 | 100 | 77 | 251.7918
|  | 10000 | 78 | 64938.1632 | 100 | 78 | 254.8297
|  | 10000 | 79 | 66514.5514 | 100 | 79 | 257.9042
|  | 10000 | 80 | 68129.2069 | 100 | 80 | 261.0157
|  | 10000 | 81 | 69783.0585 | 100 | 81 | 264.1648
|  | 10000 | 82 | 71477.0577 | 100 | 82 | 267.3519
|  | 10000 | 83 | 73212.1791 | 100 | 83 | 270.5775
|  | 10000 | 84 | 74989.4209 | 100 | 84 | 273.842
|  | 10000 | 85 | 76809.8057 | 100 | 85 | 277.1458
|  | 10000 | 86 | 78674.3808 | 100 | 86 | 280.4895
|  | 10000 | 87 | 80584.2188 | 100 | 87 | 283.8736
|  | 10000 | 88 | 82540.4185 | 100 | 88 | 287.2985
|  | 10000 | 89 | 84544.1055 | 100 | 89 | 290.7647
|  | 10000 | 90 | 86596.4323 | 100 | 90 | 294.2727
|  | 10000 | 91 | 88698.5799 | 100 | 91 | 297.8231
|  | 10000 | 92 | 90851.7576 | 100 | 92 | 301.4163
|  | 10000 | 93 | 93057.2041 | 100 | 93 | 305.0528
|  | 10000 | 94 | 95316.1883 | 100 | 94 | 308.7332
|  | 10000 | 95 | 97630.0099 | 100 | 95 | 312.458
|  | 10000 | 96 | 100000 | 100 | 96 | 316.2278
|  | 100000 | 1 | 102427.5221 | 100 | 97 | 320.043
|  | 100000 | 2 | 104913.9729 | 100 | 98 | 323.9043
|  | 100000 | 3 | 107460.7828 | 100 | 99 | 327.8121
|  | 100000 | 4 | 110069.4171 | 100 | 100 | 331.7671
|  | 100000 | 5 | 112741.3766 | 100 | 101 | 335.7698
|  | 100000 | 6 | 115478.1985 | 100 | 102 | 339.8208
|  | 100000 | 7 | 118281.4573 | 100 | 103 | 343.9207
|  | 100000 | 8 | 121152.7659 | 100 | 104 | 348.0701
|  | 100000 | 9 | 124093.7761 | 100 | 105 | 352.2695
|  | 100000 | 10 | 127106.18 | 100 | 106 | 356.5195
|  | 100000 | 11 | 130191.7106 | 100 | 107 | 360.8209
|  | 100000 | 12 | 133352.1432 | 100 | 108 | 365.1741
|  | 100000 | 13 | 136589.296 | 100 | 109 | 369.5799
|  | 100000 | 14 | 139905.0314 | 100 | 110 | 374.0388
|  | 100000 | 15 | 143301.257 | 100 | 111 | 378.5515
|  | 100000 | 16 | 146779.9268 | 100 | 112 | 383.1187
|  | 100000 | 17 | 150343.042 | 100 | 113 | 387.7409
|  | 100000 | 18 | 153992.6526 | 100 | 114 | 392.419
|  | 100000 | 19 | 157730.8583 | 100 | 115 | 397.1534
|  | 100000 | 20 | 161559.8098 | 100 | 116 | 401.945
|  | 100000 | 21 | 165481.71 | 100 | 117 | 406.7944
|  | 100000 | 22 | 169498.8151 | 100 | 118 | 411.7023
|  | 100000 | 23 | 173613.4364 | 100 | 119 | 416.6695
|  | 100000 | 24 | 177827.941 | 100 | 120 | 421.6965
|  | 100000 | 25 | 182144.7536 | 100 | 121 | 426.7842
|  | 100000 | 26 | 186566.3579 | 100 | 122 | 431.9333
|  | 100000 | 27 | 191095.2975 | 100 | 123 | 437.1445
|  | 100000 | 28 | 195734.1781 | 100 | 124 | 442.4186
|  | 100000 | 29 | 200485.6687 | 100 | 125 | 447.7563
|  | 100000 | 30 | 205352.5026 | 100 | 126 | 453.1584
|  | 100000 | 31 | 210337.4801 | 100 | 127 | 458.6256
|  | 100000 | 32 | 215443.469 | 100 | 128 | 464.1589
|  | 100000 | 33 | 220673.4069 | 100 | 129 | 469.7589
|  | 100000 | 34 | 226030.3027 | 100 | 130 | 475.4264
|  | 100000 | 35 | 231517.2384 | 100 | 131 | 481.1624
|  | 100000 | 36 | 237137.3706 | 100 | 132 | 486.9675
|  | 100000 | 37 | 242893.9327 | 100 | 133 | 492.8427
|  | 100000 | 38 | 248790.2367 | 100 | 134 | 498.7888
|  | 100000 | 39 | 254829.6748 | 100 | 135 | 504.8066
|  | 100000 | 40 | 261015.7216 | 100 | 136 | 510.897
|  | 100000 | 41 | 267351.936 | 100 | 137 | 517.0609
|  | 100000 | 42 | 273841.9634 | 100 | 138 | 523.2991
|  | 100000 | 43 | 280489.5377 | 100 | 139 | 529.6126
|  | 100000 | 44 | 287298.4833 | 100 | 140 | 536.0023
|  | 100000 | 45 | 294272.7176 | 100 | 141 | 542.4691
|  | 100000 | 46 | 301416.253 | 100 | 142 | 549.0139
|  | 100000 | 47 | 308733.1993 | 100 | 143 | 555.6377
|  | 100000 | 48 | 316227.766 | 100 | 144 | 562.3413
|  | 100000 | 49 | 323904.265 | 100 | 145 | 569.1259
|  | 100000 | 50 | 331767.1128 | 100 | 146 | 575.9923
|  | 100000 | 51 | 339820.8329 | 100 | 147 | 582.9415
|  | 100000 | 52 | 348070.0588 | 100 | 148 | 589.9746
|  | 100000 | 53 | 356519.5366 | 100 | 149 | 597.0926
|  | 100000 | 54 | 365174.1273 | 100 | 150 | 604.2964
|  | 100000 | 55 | 374038.81 | 100 | 151 | 611.5871
|  | 100000 | 56 | 383118.685 | 100 | 152 | 618.9658
|  | 100000 | 57 | 392418.9758 | 100 | 153 | 626.4335
|  | 100000 | 58 | 401945.0334 | 100 | 154 | 633.9914
|  | 100000 | 59 | 411702.338 | 100 | 155 | 641.6403
|  | 100000 | 60 | 421696.5034 | 100 | 156 | 649.3816
|  | 100000 | 61 | 431933.2794 | 100 | 157 | 657.2163
|  | 100000 | 62 | 442418.5554 | 100 | 158 | 665.1455
|  | 100000 | 63 | 453158.3638 | 100 | 159 | 673.1704
|  | 100000 | 64 | 464158.8834 | 100 | 160 | 681.2921
|  | 100000 | 65 | 475426.443 | 100 | 161 | 689.5117
|  | 100000 | 66 | 486967.5252 | 100 | 162 | 697.8306
|  | 100000 | 67 | 498788.7696 | 100 | 163 | 706.2498
|  | 100000 | 68 | 510896.9775 | 100 | 164 | 714.7706
|  | 100000 | 69 | 523299.1147 | 100 | 165 | 723.3942
|  | 100000 | 70 | 536002.3165 | 100 | 166 | 732.1218
|  | 100000 | 71 | 549013.8914 | 100 | 167 | 740.9547
|  | 100000 | 72 | 562341.3252 | 100 | 168 | 749.8942
|  | 100000 | 73 | 575992.2854 | 100 | 169 | 758.9416
|  | 100000 | 74 | 589974.6256 | 100 | 170 | 768.0981
|  | 100000 | 75 | 604296.3902 | 100 | 171 | 777.365
|  | 100000 | 76 | 618965.8189 | 100 | 172 | 786.7438
|  | 100000 | 77 | 633991.3512 | 100 | 173 | 796.2357
|  | 100000 | 78 | 649381.6316 | 100 | 174 | 805.8422
|  | 100000 | 79 | 665145.5144 | 100 | 175 | 815.5645
|  | 100000 | 80 | 681292.0691 | 100 | 176 | 825.4042
|  | 100000 | 81 | 697830.5849 | 100 | 177 | 835.3625
|  | 100000 | 82 | 714770.5768 | 100 | 178 | 845.4411
|  | 100000 | 83 | 732121.7908 | 100 | 179 | 855.6412
|  | 100000 | 84 | 749894.2093 | 100 | 180 | 865.9643
|  | 100000 | 85 | 768098.0573 | 100 | 181 | 876.412
|  | 100000 | 86 | 786743.8077 | 100 | 182 | 886.9858
|  | 100000 | 87 | 805842.1878 | 100 | 183 | 897.6871
|  | 100000 | 88 | 825404.1853 | 100 | 184 | 908.5176
|  | 100000 | 89 | 845441.0546 | 100 | 185 | 919.4787
|  | 100000 | 90 | 865964.3234 | 100 | 186 | 930.572
|  | 100000 | 91 | 886985.799 | 100 | 187 | 941.7992
|  | 100000 | 92 | 908517.5757 | 100 | 188 | 953.1619
|  | 100000 | 93 | 930572.0409 | 100 | 189 | 964.6616
|  | 100000 | 94 | 953161.8832 | 100 | 190 | 976.3001
|  | 100000 | 95 | 976300.099 | 100 | 191 | 988.079
|  | 100000 | 96 | 1000000 | 100 | 192 | 1000
|  | 1000000 | 1 | 1024275.2214 | 1000 | 1 | 1012.0648
|  | 1000000 | 2 | 1049139.7291 | 1000 | 2 | 1024.2752
|  | 1000000 | 3 | 1074607.8283 | 1000 | 3 | 1036.6329
|  | 1000000 | 4 | 1100694.1713 | 1000 | 4 | 1049.1397
|  | 1000000 | 5 | 1127413.7659 | 1000 | 5 | 1061.7974
|  | 1000000 | 6 | 1154781.9847 | 1000 | 6 | 1074.6078
|  | 1000000 | 7 | 1182814.573 | 1000 | 7 | 1087.5728
|  | 1000000 | 8 | 1211527.6586 | 1000 | 8 | 1100.6942
|  | 1000000 | 9 | 1240937.7608 | 1000 | 9 | 1113.9739
|  | 1000000 | 10 | 1271061.7996 | 1000 | 10 | 1127.4138
|  | 1000000 | 11 | 1301917.1062 | 1000 | 11 | 1141.0158
|  | 1000000 | 12 | 1333521.4322 | 1000 | 12 | 1154.782
|  | 1000000 | 13 | 1365892.9601 | 1000 | 13 | 1168.7142
|  | 1000000 | 14 | 1399050.3141 | 1000 | 14 | 1182.8146
|  | 1000000 | 15 | 1433012.5702 | 1000 | 15 | 1197.085
|  | 1000000 | 16 | 1467799.2676 | 1000 | 16 | 1211.5277
|  | 1000000 | 17 | 1503430.4198 | 1000 | 17 | 1226.1445
|  | 1000000 | 18 | 1539926.5261 | 1000 | 18 | 1240.9378
|  | 1000000 | 19 | 1577308.5834 | 1000 | 19 | 1255.9095
|  | 1000000 | 20 | 1615598.0984 | 1000 | 20 | 1271.0618
|  | 1000000 | 21 | 1654817.0999 | 1000 | 21 | 1286.3969
|  | 1000000 | 22 | 1694988.1514 | 1000 | 22 | 1301.9171
|  | 1000000 | 23 | 1736134.364 | 1000 | 23 | 1317.6245
|  | 1000000 | 24 | 1778279.41 | 1000 | 24 | 1333.5214
|  | 1000000 | 25 | 1821447.5364 | 1000 | 25 | 1349.6101
|  | 1000000 | 26 | 1865663.5786 | 1000 | 26 | 1365.893
|  | 1000000 | 27 | 1910952.975 | 1000 | 27 | 1382.3722
|  | 1000000 | 28 | 1957341.7815 | 1000 | 28 | 1399.0503
|  | 1000000 | 29 | 2004856.6866 | 1000 | 29 | 1415.9296
|  | 1000000 | 30 | 2053525.0265 | 1000 | 30 | 1433.0126
|  | 1000000 | 31 | 2103374.8011 | 1000 | 31 | 1450.3016
|  | 1000000 | 32 | 2154434.69 | 1000 | 32 | 1467.7993
|  | 1000000 | 33 | 2206734.0691 | 1000 | 33 | 1485.508
|  | 1000000 | 34 | 2260303.0271 | 1000 | 34 | 1503.4304
|  | 1000000 | 35 | 2315172.3835 | 1000 | 35 | 1521.5691
|  | 1000000 | 36 | 2371373.7057 | 1000 | 36 | 1539.9265
|  | 1000000 | 37 | 2428939.3273 | 1000 | 37 | 1558.5055
|  | 1000000 | 38 | 2487902.3672 | 1000 | 38 | 1577.3086
|  | 1000000 | 39 | 2548296.748 | 1000 | 39 | 1596.3385
|  | 1000000 | 40 | 2610157.2157 | 1000 | 40 | 1615.5981
|  | 1000000 | 41 | 2673519.3599 | 1000 | 41 | 1635.09
|  | 1000000 | 42 | 2738419.6343 | 1000 | 42 | 1654.8171
|  | 1000000 | 43 | 2804895.3771 | 1000 | 43 | 1674.7822
|  | 1000000 | 44 | 2872984.8334 | 1000 | 44 | 1694.9882
|  | 1000000 | 45 | 2942727.1762 | 1000 | 45 | 1715.4379
|  | 1000000 | 46 | 3014162.5299 | 1000 | 46 | 1736.1344
|  | 1000000 | 47 | 3087331.9926 | 1000 | 47 | 1757.0805
|  | 1000000 | 48 | 3162277.6602 | 1000 | 48 | 1778.2794
|  | 1000000 | 49 | 3239042.6504 | 1000 | 49 | 1799.734
|  | 1000000 | 50 | 3317671.1278 | 1000 | 50 | 1821.4475
|  | 1000000 | 51 | 3398208.3289 | 1000 | 51 | 1843.423
|  | 1000000 | 52 | 3480700.5884 | 1000 | 52 | 1865.6636
|  | 1000000 | 53 | 3565195.3658 | 1000 | 53 | 1888.1725
|  | 1000000 | 54 | 3651741.2725 | 1000 | 54 | 1910.953
|  | 1000000 | 55 | 3740388.1004 | 1000 | 55 | 1934.0083
|  | 1000000 | 56 | 3831186.8496 | 1000 | 56 | 1957.3418
|  | 1000000 | 57 | 3924189.7585 | 1000 | 57 | 1980.9568
|  | 1000000 | 58 | 4019450.3336 | 1000 | 58 | 2004.8567
|  | 1000000 | 59 | 4117023.3803 | 1000 | 59 | 2029.0449
|  | 1000000 | 60 | 4216965.0343 | 1000 | 60 | 2053.525
|  | 1000000 | 61 | 4319332.7941 | 1000 | 61 | 2078.3005
|  | 1000000 | 62 | 4424185.5538 | 1000 | 62 | 2103.3748
|  | 1000000 | 63 | 4531583.6376 | 1000 | 63 | 2128.7517
|  | 1000000 | 64 | 4641588.8336 | 1000 | 64 | 2154.4347
|  | 1000000 | 65 | 4754264.4301 | 1000 | 65 | 2180.4276
|  | 1000000 | 66 | 4869675.2517 | 1000 | 66 | 2206.7341
|  | 1000000 | 67 | 4987887.6964 | 1000 | 67 | 2233.3579
|  | 1000000 | 68 | 5108969.7745 | 1000 | 68 | 2260.303
|  | 1000000 | 69 | 5232991.1468 | 1000 | 69 | 2287.5732
|  | 1000000 | 70 | 5360023.1654 | 1000 | 70 | 2315.1724
|  | 1000000 | 71 | 5490138.9143 | 1000 | 71 | 2343.1045
|  | 1000000 | 72 | 5623413.2519 | 1000 | 72 | 2371.3737
|  | 1000000 | 73 | 5759922.8535 | 1000 | 73 | 2399.9839
|  | 1000000 | 74 | 5899746.2559 | 1000 | 74 | 2428.9393
|  | 1000000 | 75 | 6042963.9024 | 1000 | 75 | 2458.2441
|  | 1000000 | 76 | 6189658.1889 | 1000 | 76 | 2487.9024
|  | 1000000 | 77 | 6339913.5117 | 1000 | 77 | 2517.9185
|  | 1000000 | 78 | 6493816.3158 | 1000 | 78 | 2548.2967
|  | 1000000 | 79 | 6651455.1444 | 1000 | 79 | 2579.0415
|  | 1000000 | 80 | 6812920.6906 | 1000 | 80 | 2610.1572
|  | 1000000 | 81 | 6978305.8486 | 1000 | 81 | 2641.6483
|  | 1000000 | 82 | 7147705.7679 | 1000 | 82 | 2673.5194
|  | 1000000 | 83 | 7321217.9078 | 1000 | 83 | 2705.7749
|  | 1000000 | 84 | 7498942.0933 | 1000 | 84 | 2738.4196
|  | 1000000 | 85 | 7680980.5728 | 1000 | 85 | 2771.4582
|  | 1000000 | 86 | 7867438.0766 | 1000 | 86 | 2804.8954
|  | 1000000 | 87 | 8058421.8776 | 1000 | 87 | 2838.736
|  | 1000000 | 88 | 8254041.8527 | 1000 | 88 | 2872.9848
|  | 1000000 | 89 | 8454410.5459 | 1000 | 89 | 2907.6469
|  | 1000000 | 90 | 8659643.2336 | 1000 | 90 | 2942.7272
|  | 1000000 | 91 | 8869857.9902 | 1000 | 91 | 2978.2307
|  | 1000000 | 92 | 9085175.7565 | 1000 | 92 | 3014.1625
|  | 1000000 | 93 | 9305720.4093 | 1000 | 93 | 3050.5279
|  | 1000000 | 94 | 9531618.8323 | 1000 | 94 | 3087.332
|  | 1000000 | 95 | 9763000.9896 | 1000 | 95 | 3124.5801
|  | 1000000 | 96 | 10000000 | 1000 | 96 | 3162.2777
[5 empty] | 1000 | 97 | 3200.43
[5 empty] | 1000 | 98 | 3239.0427
[5 empty] | 1000 | 99 | 3278.1212
[5 empty] | 1000 | 100 | 3317.6711
[5 empty] | 1000 | 101 | 3357.6983
[5 empty] | 1000 | 102 | 3398.2083
[5 empty] | 1000 | 103 | 3439.2071
[5 empty] | 1000 | 104 | 3480.7006
[5 empty] | 1000 | 105 | 3522.6947
[5 empty] | 1000 | 106 | 3565.1954
[5 empty] | 1000 | 107 | 3608.2088
[5 empty] | 1000 | 108 | 3651.7413
[5 empty] | 1000 | 109 | 3695.7989
[5 empty] | 1000 | 110 | 3740.3881
[5 empty] | 1000 | 111 | 3785.5152
[5 empty] | 1000 | 112 | 3831.1868
[5 empty] | 1000 | 113 | 3877.4095
[5 empty] | 1000 | 114 | 3924.1898
[5 empty] | 1000 | 115 | 3971.5344
[5 empty] | 1000 | 116 | 4019.4503
[5 empty] | 1000 | 117 | 4067.9443
[5 empty] | 1000 | 118 | 4117.0234
[5 empty] | 1000 | 119 | 4166.6946
[5 empty] | 1000 | 120 | 4216.965
[5 empty] | 1000 | 121 | 4267.842
[5 empty] | 1000 | 122 | 4319.3328
[5 empty] | 1000 | 123 | 4371.4448
[5 empty] | 1000 | 124 | 4424.1856
[5 empty] | 1000 | 125 | 4477.5626
[5 empty] | 1000 | 126 | 4531.5836
[5 empty] | 1000 | 127 | 4586.2564
[5 empty] | 1000 | 128 | 4641.5888
[5 empty] | 1000 | 129 | 4697.5888
[5 empty] | 1000 | 130 | 4754.2644
[5 empty] | 1000 | 131 | 4811.6238
[5 empty] | 1000 | 132 | 4869.6753
[5 empty] | 1000 | 133 | 4928.4271
[5 empty] | 1000 | 134 | 4987.8877
[5 empty] | 1000 | 135 | 5048.0657
[5 empty] | 1000 | 136 | 5108.9698
[5 empty] | 1000 | 137 | 5170.6086
[5 empty] | 1000 | 138 | 5232.9911
[5 empty] | 1000 | 139 | 5296.1263
[5 empty] | 1000 | 140 | 5360.0232
[5 empty] | 1000 | 141 | 5424.6909
[5 empty] | 1000 | 142 | 5490.1389
[5 empty] | 1000 | 143 | 5556.3765
[5 empty] | 1000 | 144 | 5623.4133
[5 empty] | 1000 | 145 | 5691.2588
[5 empty] | 1000 | 146 | 5759.9229
[5 empty] | 1000 | 147 | 5829.4153
[5 empty] | 1000 | 148 | 5899.7463
[5 empty] | 1000 | 149 | 5970.9257
[5 empty] | 1000 | 150 | 6042.9639
[5 empty] | 1000 | 151 | 6115.8712
[5 empty] | 1000 | 152 | 6189.6582
[5 empty] | 1000 | 153 | 6264.3354
[5 empty] | 1000 | 154 | 6339.9135
[5 empty] | 1000 | 155 | 6416.4035
[5 empty] | 1000 | 156 | 6493.8163
[5 empty] | 1000 | 157 | 6572.1631
[5 empty] | 1000 | 158 | 6651.4551
[5 empty] | 1000 | 159 | 6731.7038
[5 empty] | 1000 | 160 | 6812.9207
[5 empty] | 1000 | 161 | 6895.1174
[5 empty] | 1000 | 162 | 6978.3058
[5 empty] | 1000 | 163 | 7062.4979
[5 empty] | 1000 | 164 | 7147.7058
[5 empty] | 1000 | 165 | 7233.9416
[5 empty] | 1000 | 166 | 7321.2179
[5 empty] | 1000 | 167 | 7409.5472
[5 empty] | 1000 | 168 | 7498.9421
[5 empty] | 1000 | 169 | 7589.4156
[5 empty] | 1000 | 170 | 7680.9806
[5 empty] | 1000 | 171 | 7773.6503
[5 empty] | 1000 | 172 | 7867.4381
[5 empty] | 1000 | 173 | 7962.3574
[5 empty] | 1000 | 174 | 8058.4219
[5 empty] | 1000 | 175 | 8155.6454
[5 empty] | 1000 | 176 | 8254.0419
[5 empty] | 1000 | 177 | 8353.6255
[5 empty] | 1000 | 178 | 8454.4105
[5 empty] | 1000 | 179 | 8556.4116
[5 empty] | 1000 | 180 | 8659.6432
[5 empty] | 1000 | 181 | 8764.1204
[5 empty] | 1000 | 182 | 8869.858
[5 empty] | 1000 | 183 | 8976.8713
[5 empty] | 1000 | 184 | 9085.1758
[5 empty] | 1000 | 185 | 9194.7869
[5 empty] | 1000 | 186 | 9305.7204
[5 empty] | 1000 | 187 | 9417.9923
[5 empty] | 1000 | 188 | 9531.6188
[5 empty] | 1000 | 189 | 9646.6162
[5 empty] | 1000 | 190 | 9763.001
[5 empty] | 1000 | 191 | 9880.7899
[5 empty] | 1000 | 192 | 10000
[5 empty] | 10000 | 1 | 10120.6483
[5 empty] | 10000 | 2 | 10242.7522
[5 empty] | 10000 | 3 | 10366.3293
[5 empty] | 10000 | 4 | 10491.3973
[5 empty] | 10000 | 5 | 10617.9742
[5 empty] | 10000 | 6 | 10746.0783
[5 empty] | 10000 | 7 | 10875.7279
[5 empty] | 10000 | 8 | 11006.9417
[5 empty] | 10000 | 9 | 11139.7386
[5 empty] | 10000 | 10 | 11274.1377
[5 empty] | 10000 | 11 | 11410.1582
[5 empty] | 10000 | 12 | 11547.8198
[5 empty] | 10000 | 13 | 11687.1423
[5 empty] | 10000 | 14 | 11828.1457
[5 empty] | 10000 | 15 | 11970.8503
[5 empty] | 10000 | 16 | 12115.2766
[5 empty] | 10000 | 17 | 12261.4453
[5 empty] | 10000 | 18 | 12409.3776
[5 empty] | 10000 | 19 | 12559.0946
[5 empty] | 10000 | 20 | 12710.618
[5 empty] | 10000 | 21 | 12863.9694
[5 empty] | 10000 | 22 | 13019.1711
[5 empty] | 10000 | 23 | 13176.2452
[5 empty] | 10000 | 24 | 13335.2143
[5 empty] | 10000 | 25 | 13496.1014
[5 empty] | 10000 | 26 | 13658.9296
[5 empty] | 10000 | 27 | 13823.7223
[5 empty] | 10000 | 28 | 13990.5031
[5 empty] | 10000 | 29 | 14159.2962
[5 empty] | 10000 | 30 | 14330.1257
[5 empty] | 10000 | 31 | 14503.0162
[5 empty] | 10000 | 32 | 14677.9927
[5 empty] | 10000 | 33 | 14855.0802
[5 empty] | 10000 | 34 | 15034.3042
[5 empty] | 10000 | 35 | 15215.6905
[5 empty] | 10000 | 36 | 15399.2653
[5 empty] | 10000 | 37 | 15585.0548
[5 empty] | 10000 | 38 | 15773.0858
[5 empty] | 10000 | 39 | 15963.3854
[5 empty] | 10000 | 40 | 16155.981
[5 empty] | 10000 | 41 | 16350.9002
[5 empty] | 10000 | 42 | 16548.171
[5 empty] | 10000 | 43 | 16747.8219
[5 empty] | 10000 | 44 | 16949.8815
[5 empty] | 10000 | 45 | 17154.379
[5 empty] | 10000 | 46 | 17361.3436
[5 empty] | 10000 | 47 | 17570.8053
[5 empty] | 10000 | 48 | 17782.7941
[5 empty] | 10000 | 49 | 17997.3405
[5 empty] | 10000 | 50 | 18214.4754
[5 empty] | 10000 | 51 | 18434.2299
[5 empty] | 10000 | 52 | 18656.6358
[5 empty] | 10000 | 53 | 18881.7249
[5 empty] | 10000 | 54 | 19109.5297
[5 empty] | 10000 | 55 | 19340.083
[5 empty] | 10000 | 56 | 19573.4178
[5 empty] | 10000 | 57 | 19809.5678
[5 empty] | 10000 | 58 | 20048.5669
[5 empty] | 10000 | 59 | 20290.4494
[5 empty] | 10000 | 60 | 20535.2503
[5 empty] | 10000 | 61 | 20783.0046
[5 empty] | 10000 | 62 | 21033.748
[5 empty] | 10000 | 63 | 21287.5166
[5 empty] | 10000 | 64 | 21544.3469
[5 empty] | 10000 | 65 | 21804.2758
[5 empty] | 10000 | 66 | 22067.3407
[5 empty] | 10000 | 67 | 22333.5794
[5 empty] | 10000 | 68 | 22603.0303
[5 empty] | 10000 | 69 | 22875.732
[5 empty] | 10000 | 70 | 23151.7238
[5 empty] | 10000 | 71 | 23431.0455
[5 empty] | 10000 | 72 | 23713.7371
[5 empty] | 10000 | 73 | 23999.8393
[5 empty] | 10000 | 74 | 24289.3933
[5 empty] | 10000 | 75 | 24582.4407
[5 empty] | 10000 | 76 | 24879.0237
[5 empty] | 10000 | 77 | 25179.1849
[5 empty] | 10000 | 78 | 25482.9675
[5 empty] | 10000 | 79 | 25790.4152
[5 empty] | 10000 | 80 | 26101.5722
[5 empty] | 10000 | 81 | 26416.4832
[5 empty] | 10000 | 82 | 26735.1936
[5 empty] | 10000 | 83 | 27057.7492
[5 empty] | 10000 | 84 | 27384.1963
[5 empty] | 10000 | 85 | 27714.582
[5 empty] | 10000 | 86 | 28048.9538
[5 empty] | 10000 | 87 | 28387.3596
[5 empty] | 10000 | 88 | 28729.8483
[5 empty] | 10000 | 89 | 29076.4691
[5 empty] | 10000 | 90 | 29427.2718
[5 empty] | 10000 | 91 | 29782.3068
[5 empty] | 10000 | 92 | 30141.6253
[5 empty] | 10000 | 93 | 30505.2789
[5 empty] | 10000 | 94 | 30873.3199
[5 empty] | 10000 | 95 | 31245.8013
[5 empty] | 10000 | 96 | 31622.7766
[5 empty] | 10000 | 97 | 32004.3
[5 empty] | 10000 | 98 | 32390.4265
[5 empty] | 10000 | 99 | 32781.2115
[5 empty] | 10000 | 100 | 33176.7113
[5 empty] | 10000 | 101 | 33576.9827
[5 empty] | 10000 | 102 | 33982.0833
[5 empty] | 10000 | 103 | 34392.0714
[5 empty] | 10000 | 104 | 34807.0059
[5 empty] | 10000 | 105 | 35226.9465
[5 empty] | 10000 | 106 | 35651.9537
[5 empty] | 10000 | 107 | 36082.0884
[5 empty] | 10000 | 108 | 36517.4127
[5 empty] | 10000 | 109 | 36957.9891
[5 empty] | 10000 | 110 | 37403.881
[5 empty] | 10000 | 111 | 37855.1525
[5 empty] | 10000 | 112 | 38311.8685
[5 empty] | 10000 | 113 | 38774.0947
[5 empty] | 10000 | 114 | 39241.8976
[5 empty] | 10000 | 115 | 39715.3444
[5 empty] | 10000 | 116 | 40194.5033
[5 empty] | 10000 | 117 | 40679.4432
[5 empty] | 10000 | 118 | 41170.2338
[5 empty] | 10000 | 119 | 41666.9457
[5 empty] | 10000 | 120 | 42169.6503
[5 empty] | 10000 | 121 | 42678.42
[5 empty] | 10000 | 122 | 43193.3279
[5 empty] | 10000 | 123 | 43714.4481
[5 empty] | 10000 | 124 | 44241.8555
[5 empty] | 10000 | 125 | 44775.626
[5 empty] | 10000 | 126 | 45315.8364
[5 empty] | 10000 | 127 | 45862.5643
[5 empty] | 10000 | 128 | 46415.8883
[5 empty] | 10000 | 129 | 46975.8882
[5 empty] | 10000 | 130 | 47542.6443
[5 empty] | 10000 | 131 | 48116.2383
[5 empty] | 10000 | 132 | 48696.7525
[5 empty] | 10000 | 133 | 49284.2706
[5 empty] | 10000 | 134 | 49878.877
[5 empty] | 10000 | 135 | 50480.6572
[5 empty] | 10000 | 136 | 51089.6977
[5 empty] | 10000 | 137 | 51706.0863
[5 empty] | 10000 | 138 | 52329.9115
[5 empty] | 10000 | 139 | 52961.263
[5 empty] | 10000 | 140 | 53600.2317
[5 empty] | 10000 | 141 | 54246.9094
[5 empty] | 10000 | 142 | 54901.3891
[5 empty] | 10000 | 143 | 55563.7651
[5 empty] | 10000 | 144 | 56234.1325
[5 empty] | 10000 | 145 | 56912.5878
[5 empty] | 10000 | 146 | 57599.2285
[5 empty] | 10000 | 147 | 58294.1535
[5 empty] | 10000 | 148 | 58997.4626
[5 empty] | 10000 | 149 | 59709.257
[5 empty] | 10000 | 150 | 60429.639
[5 empty] | 10000 | 151 | 61158.7124
[5 empty] | 10000 | 152 | 61896.5819
[5 empty] | 10000 | 153 | 62643.3537
[5 empty] | 10000 | 154 | 63399.1351
[5 empty] | 10000 | 155 | 64164.0349
[5 empty] | 10000 | 156 | 64938.1632
[5 empty] | 10000 | 157 | 65721.6311
[5 empty] | 10000 | 158 | 66514.5514
[5 empty] | 10000 | 159 | 67317.0382
[5 empty] | 10000 | 160 | 68129.2069
[5 empty] | 10000 | 161 | 68951.1742
[5 empty] | 10000 | 162 | 69783.0585
[5 empty] | 10000 | 163 | 70624.9793
[5 empty] | 10000 | 164 | 71477.0577
[5 empty] | 10000 | 165 | 72339.4163
[5 empty] | 10000 | 166 | 73212.1791
[5 empty] | 10000 | 167 | 74095.4716
[5 empty] | 10000 | 168 | 74989.4209
[5 empty] | 10000 | 169 | 75894.1556
[5 empty] | 10000 | 170 | 76809.8057
[5 empty] | 10000 | 171 | 77736.503
[5 empty] | 10000 | 172 | 78674.3808
[5 empty] | 10000 | 173 | 79623.5738
[5 empty] | 10000 | 174 | 80584.2188
[5 empty] | 10000 | 175 | 81556.4537
[5 empty] | 10000 | 176 | 82540.4185
[5 empty] | 10000 | 177 | 83536.2547
[5 empty] | 10000 | 178 | 84544.1055
[5 empty] | 10000 | 179 | 85564.1158
[5 empty] | 10000 | 180 | 86596.4323
[5 empty] | 10000 | 181 | 87641.2036
[5 empty] | 10000 | 182 | 88698.5799
[5 empty] | 10000 | 183 | 89768.7132
[5 empty] | 10000 | 184 | 90851.7576
[5 empty] | 10000 | 185 | 91947.8686
[5 empty] | 10000 | 186 | 93057.2041
[5 empty] | 10000 | 187 | 94179.9235
[5 empty] | 10000 | 188 | 95316.1883
[5 empty] | 10000 | 189 | 96466.162
[5 empty] | 10000 | 190 | 97630.0099
[5 empty] | 10000 | 191 | 98807.8994
[5 empty] | 10000 | 192 | 100000
[5 empty] | 100000 | 1 | 101206.4831
[5 empty] | 100000 | 2 | 102427.5221
[5 empty] | 100000 | 3 | 103663.2928
[5 empty] | 100000 | 4 | 104913.9729
[5 empty] | 100000 | 5 | 106179.7422
[5 empty] | 100000 | 6 | 107460.7828
[5 empty] | 100000 | 7 | 108757.279
[5 empty] | 100000 | 8 | 110069.4171
[5 empty] | 100000 | 9 | 111397.386
[5 empty] | 100000 | 10 | 112741.3766
[5 empty] | 100000 | 11 | 114101.5822
[5 empty] | 100000 | 12 | 115478.1985
[5 empty] | 100000 | 13 | 116871.4234
[5 empty] | 100000 | 14 | 118281.4573
[5 empty] | 100000 | 15 | 119708.503
[5 empty] | 100000 | 16 | 121152.7659
[5 empty] | 100000 | 17 | 122614.4535
[5 empty] | 100000 | 18 | 124093.7761
[5 empty] | 100000 | 19 | 125590.9465
[5 empty] | 100000 | 20 | 127106.18
[5 empty] | 100000 | 21 | 128639.6945
[5 empty] | 100000 | 22 | 130191.7106
[5 empty] | 100000 | 23 | 131762.4516
[5 empty] | 100000 | 24 | 133352.1432
[5 empty] | 100000 | 25 | 134961.0142
[5 empty] | 100000 | 26 | 136589.296
[5 empty] | 100000 | 27 | 138237.2227
[5 empty] | 100000 | 28 | 139905.0314
[5 empty] | 100000 | 29 | 141592.9619
[5 empty] | 100000 | 30 | 143301.257
[5 empty] | 100000 | 31 | 145030.1624
[5 empty] | 100000 | 32 | 146779.9268
[5 empty] | 100000 | 33 | 148550.8017
[5 empty] | 100000 | 34 | 150343.042
[5 empty] | 100000 | 35 | 152156.9053
[5 empty] | 100000 | 36 | 153992.6526
[5 empty] | 100000 | 37 | 155850.5479
[5 empty] | 100000 | 38 | 157730.8583
[5 empty] | 100000 | 39 | 159633.8544
[5 empty] | 100000 | 40 | 161559.8098
[5 empty] | 100000 | 41 | 163509.0016
[5 empty] | 100000 | 42 | 165481.71
[5 empty] | 100000 | 43 | 167478.2188
[5 empty] | 100000 | 44 | 169498.8151
[5 empty] | 100000 | 45 | 171543.7896
[5 empty] | 100000 | 46 | 173613.4364
[5 empty] | 100000 | 47 | 175708.0531
[5 empty] | 100000 | 48 | 177827.941
[5 empty] | 100000 | 49 | 179973.405
[5 empty] | 100000 | 50 | 182144.7536
[5 empty] | 100000 | 51 | 184342.2992
[5 empty] | 100000 | 52 | 186566.3579
[5 empty] | 100000 | 53 | 188817.2494
[5 empty] | 100000 | 54 | 191095.2975
[5 empty] | 100000 | 55 | 193400.8299
[5 empty] | 100000 | 56 | 195734.1781
[5 empty] | 100000 | 57 | 198095.6779
[5 empty] | 100000 | 58 | 200485.6687
[5 empty] | 100000 | 59 | 202904.4943
[5 empty] | 100000 | 60 | 205352.5026
[5 empty] | 100000 | 61 | 207830.0458
[5 empty] | 100000 | 62 | 210337.4801
[5 empty] | 100000 | 63 | 212875.1662
[5 empty] | 100000 | 64 | 215443.469
[5 empty] | 100000 | 65 | 218042.758
[5 empty] | 100000 | 66 | 220673.4069
[5 empty] | 100000 | 67 | 223335.7942
[5 empty] | 100000 | 68 | 226030.3027
[5 empty] | 100000 | 69 | 228757.32
[5 empty] | 100000 | 70 | 231517.2384
[5 empty] | 100000 | 71 | 234310.4546
[5 empty] | 100000 | 72 | 237137.3706
[5 empty] | 100000 | 73 | 239998.3928
[5 empty] | 100000 | 74 | 242893.9327
[5 empty] | 100000 | 75 | 245824.4069
[5 empty] | 100000 | 76 | 248790.2367
[5 empty] | 100000 | 77 | 251791.8488
[5 empty] | 100000 | 78 | 254829.6748
[5 empty] | 100000 | 79 | 257904.1517
[5 empty] | 100000 | 80 | 261015.7216
[5 empty] | 100000 | 81 | 264164.832
[5 empty] | 100000 | 82 | 267351.936
[5 empty] | 100000 | 83 | 270577.4918
[5 empty] | 100000 | 84 | 273841.9634
[5 empty] | 100000 | 85 | 277145.8203
[5 empty] | 100000 | 86 | 280489.5377
[5 empty] | 100000 | 87 | 283873.5965
[5 empty] | 100000 | 88 | 287298.4833
[5 empty] | 100000 | 89 | 290764.6909
[5 empty] | 100000 | 90 | 294272.7176
[5 empty] | 100000 | 91 | 297823.0681
[5 empty] | 100000 | 92 | 301416.253
[5 empty] | 100000 | 93 | 305052.789
[5 empty] | 100000 | 94 | 308733.1993
[5 empty] | 100000 | 95 | 312458.013
[5 empty] | 100000 | 96 | 316227.766
[5 empty] | 100000 | 97 | 320043.0005
[5 empty] | 100000 | 98 | 323904.265
[5 empty] | 100000 | 99 | 327812.1151
[5 empty] | 100000 | 100 | 331767.1128
[5 empty] | 100000 | 101 | 335769.8268
[5 empty] | 100000 | 102 | 339820.8329
[5 empty] | 100000 | 103 | 343920.7137
[5 empty] | 100000 | 104 | 348070.0588
[5 empty] | 100000 | 105 | 352269.4651
[5 empty] | 100000 | 106 | 356519.5366
[5 empty] | 100000 | 107 | 360820.8844
[5 empty] | 100000 | 108 | 365174.1273
[5 empty] | 100000 | 109 | 369579.8912
[5 empty] | 100000 | 110 | 374038.81
[5 empty] | 100000 | 111 | 378551.5249
[5 empty] | 100000 | 112 | 383118.685
[5 empty] | 100000 | 113 | 387740.947
[5 empty] | 100000 | 114 | 392418.9758
[5 empty] | 100000 | 115 | 397153.4443
[5 empty] | 100000 | 116 | 401945.0334
[5 empty] | 100000 | 117 | 406794.4321
[5 empty] | 100000 | 118 | 411702.338
[5 empty] | 100000 | 119 | 416669.457
[5 empty] | 100000 | 120 | 421696.5034
[5 empty] | 100000 | 121 | 426784.2003
[5 empty] | 100000 | 122 | 431933.2794
[5 empty] | 100000 | 123 | 437144.4813
[5 empty] | 100000 | 124 | 442418.5554
[5 empty] | 100000 | 125 | 447756.2603
[5 empty] | 100000 | 126 | 453158.3638
[5 empty] | 100000 | 127 | 458625.6427
[5 empty] | 100000 | 128 | 464158.8834
[5 empty] | 100000 | 129 | 469758.8817
[5 empty] | 100000 | 130 | 475426.443
[5 empty] | 100000 | 131 | 481162.3825
[5 empty] | 100000 | 132 | 486967.5252
[5 empty] | 100000 | 133 | 492842.7059
[5 empty] | 100000 | 134 | 498788.7696
[5 empty] | 100000 | 135 | 504806.5717
[5 empty] | 100000 | 136 | 510896.9775
[5 empty] | 100000 | 137 | 517060.8629
[5 empty] | 100000 | 138 | 523299.1147
[5 empty] | 100000 | 139 | 529612.6299
[5 empty] | 100000 | 140 | 536002.3165
[5 empty] | 100000 | 141 | 542469.0937
[5 empty] | 100000 | 142 | 549013.8914
[5 empty] | 100000 | 143 | 555637.651
[5 empty] | 100000 | 144 | 562341.3252
[5 empty] | 100000 | 145 | 569125.878
[5 empty] | 100000 | 146 | 575992.2854
[5 empty] | 100000 | 147 | 582941.5347
[5 empty] | 100000 | 148 | 589974.6256
[5 empty] | 100000 | 149 | 597092.5695
[5 empty] | 100000 | 150 | 604296.3902
[5 empty] | 100000 | 151 | 611587.1238
[5 empty] | 100000 | 152 | 618965.8189
[5 empty] | 100000 | 153 | 626433.5367
[5 empty] | 100000 | 154 | 633991.3512
[5 empty] | 100000 | 155 | 641640.3494
[5 empty] | 100000 | 156 | 649381.6316
[5 empty] | 100000 | 157 | 657216.311
[5 empty] | 100000 | 158 | 665145.5144
[5 empty] | 100000 | 159 | 673170.3824
[5 empty] | 100000 | 160 | 681292.0691
[5 empty] | 100000 | 161 | 689511.7425
[5 empty] | 100000 | 162 | 697830.5849
[5 empty] | 100000 | 163 | 706249.7927
[5 empty] | 100000 | 164 | 714770.5768
[5 empty] | 100000 | 165 | 723394.1627
[5 empty] | 100000 | 166 | 732121.7908
[5 empty] | 100000 | 167 | 740954.7162
[5 empty] | 100000 | 168 | 749894.2093
[5 empty] | 100000 | 169 | 758941.556
[5 empty] | 100000 | 170 | 768098.0573
[5 empty] | 100000 | 171 | 777365.0302
[5 empty] | 100000 | 172 | 786743.8077
[5 empty] | 100000 | 173 | 796235.7384
[5 empty] | 100000 | 174 | 805842.1878
[5 empty] | 100000 | 175 | 815564.5373
[5 empty] | 100000 | 176 | 825404.1853
[5 empty] | 100000 | 177 | 835362.547
[5 empty] | 100000 | 178 | 845441.0546
[5 empty] | 100000 | 179 | 855641.1577
[5 empty] | 100000 | 180 | 865964.3234
[5 empty] | 100000 | 181 | 876412.0362
[5 empty] | 100000 | 182 | 886985.799
[5 empty] | 100000 | 183 | 897687.1324
[5 empty] | 100000 | 184 | 908517.5757
[5 empty] | 100000 | 185 | 919478.6863
[5 empty] | 100000 | 186 | 930572.0409
[5 empty] | 100000 | 187 | 941799.235
[5 empty] | 100000 | 188 | 953161.8832
[5 empty] | 100000 | 189 | 964661.6199
[5 empty] | 100000 | 190 | 976300.099
[5 empty] | 100000 | 191 | 988078.9943
[5 empty] | 100000 | 192 | 1000000
[5 empty] | 1000000 | 1 | 1012064.8306
[5 empty] | 1000000 | 2 | 1024275.2214
[5 empty] | 1000000 | 3 | 1036632.9284
[5 empty] | 1000000 | 4 | 1049139.7291
[5 empty] | 1000000 | 5 | 1061797.4223
[5 empty] | 1000000 | 6 | 1074607.8283
[5 empty] | 1000000 | 7 | 1087572.7898
[5 empty] | 1000000 | 8 | 1100694.1713
[5 empty] | 1000000 | 9 | 1113973.86
[5 empty] | 1000000 | 10 | 1127413.7659
[5 empty] | 1000000 | 11 | 1141015.8221
[5 empty] | 1000000 | 12 | 1154781.9847
[5 empty] | 1000000 | 13 | 1168714.2337
[5 empty] | 1000000 | 14 | 1182814.573
[5 empty] | 1000000 | 15 | 1197085.0305
[5 empty] | 1000000 | 16 | 1211527.6586
[5 empty] | 1000000 | 17 | 1226144.5346
[5 empty] | 1000000 | 18 | 1240937.7608
[5 empty] | 1000000 | 19 | 1255909.4646
[5 empty] | 1000000 | 20 | 1271061.7996
[5 empty] | 1000000 | 21 | 1286396.9449
[5 empty] | 1000000 | 22 | 1301917.1062
[5 empty] | 1000000 | 23 | 1317624.5156
[5 empty] | 1000000 | 24 | 1333521.4322
[5 empty] | 1000000 | 25 | 1349610.1424
[5 empty] | 1000000 | 26 | 1365892.9601
[5 empty] | 1000000 | 27 | 1382372.2274
[5 empty] | 1000000 | 28 | 1399050.3141
[5 empty] | 1000000 | 29 | 1415929.6192
[5 empty] | 1000000 | 30 | 1433012.5702
[5 empty] | 1000000 | 31 | 1450301.6242
[5 empty] | 1000000 | 32 | 1467799.2676
[5 empty] | 1000000 | 33 | 1485508.0172
[5 empty] | 1000000 | 34 | 1503430.4198
[5 empty] | 1000000 | 35 | 1521569.0532
[5 empty] | 1000000 | 36 | 1539926.5261
[5 empty] | 1000000 | 37 | 1558505.4788
[5 empty] | 1000000 | 38 | 1577308.5834
[5 empty] | 1000000 | 39 | 1596338.5443
[5 empty] | 1000000 | 40 | 1615598.0984
[5 empty] | 1000000 | 41 | 1635090.0159
[5 empty] | 1000000 | 42 | 1654817.0999
[5 empty] | 1000000 | 43 | 1674782.188
[5 empty] | 1000000 | 44 | 1694988.1514
[5 empty] | 1000000 | 45 | 1715437.8963
[5 empty] | 1000000 | 46 | 1736134.364
[5 empty] | 1000000 | 47 | 1757080.531
[5 empty] | 1000000 | 48 | 1778279.41
[5 empty] | 1000000 | 49 | 1799734.0499
[5 empty] | 1000000 | 50 | 1821447.5364
[5 empty] | 1000000 | 51 | 1843422.9924
[5 empty] | 1000000 | 52 | 1865663.5786
[5 empty] | 1000000 | 53 | 1888172.4936
[5 empty] | 1000000 | 54 | 1910952.975
[5 empty] | 1000000 | 55 | 1934008.2989
[5 empty] | 1000000 | 56 | 1957341.7815
[5 empty] | 1000000 | 57 | 1980956.7786
[5 empty] | 1000000 | 58 | 2004856.6866
[5 empty] | 1000000 | 59 | 2029044.9429
[5 empty] | 1000000 | 60 | 2053525.0265
[5 empty] | 1000000 | 61 | 2078300.4581
[5 empty] | 1000000 | 62 | 2103374.8011
[5 empty] | 1000000 | 63 | 2128751.6618
[5 empty] | 1000000 | 64 | 2154434.69
[5 empty] | 1000000 | 65 | 2180427.5797
[5 empty] | 1000000 | 66 | 2206734.0691
[5 empty] | 1000000 | 67 | 2233357.9419
[5 empty] | 1000000 | 68 | 2260303.0271
[5 empty] | 1000000 | 69 | 2287573.2003
[5 empty] | 1000000 | 70 | 2315172.3835
[5 empty] | 1000000 | 71 | 2343104.5462
[5 empty] | 1000000 | 72 | 2371373.7057
[5 empty] | 1000000 | 73 | 2399983.9278
[5 empty] | 1000000 | 74 | 2428939.3273
[5 empty] | 1000000 | 75 | 2458244.0689
[5 empty] | 1000000 | 76 | 2487902.3672
[5 empty] | 1000000 | 77 | 2517918.4879
[5 empty] | 1000000 | 78 | 2548296.748
[5 empty] | 1000000 | 79 | 2579041.5166
[5 empty] | 1000000 | 80 | 2610157.2157
[5 empty] | 1000000 | 81 | 2641648.3204
[5 empty] | 1000000 | 82 | 2673519.3599
[5 empty] | 1000000 | 83 | 2705774.9182
[5 empty] | 1000000 | 84 | 2738419.6343
[5 empty] | 1000000 | 85 | 2771458.2033
[5 empty] | 1000000 | 86 | 2804895.3771
[5 empty] | 1000000 | 87 | 2838735.9648
[5 empty] | 1000000 | 88 | 2872984.8334
[5 empty] | 1000000 | 89 | 2907646.9087
[5 empty] | 1000000 | 90 | 2942727.1762
[5 empty] | 1000000 | 91 | 2978230.6812
[5 empty] | 1000000 | 92 | 3014162.5299
[5 empty] | 1000000 | 93 | 3050527.8903
[5 empty] | 1000000 | 94 | 3087331.9926
[5 empty] | 1000000 | 95 | 3124580.1301
[5 empty] | 1000000 | 96 | 3162277.6602
[5 empty] | 1000000 | 97 | 3200430.0045
[5 empty] | 1000000 | 98 | 3239042.6504
[5 empty] | 1000000 | 99 | 3278121.1514
[5 empty] | 1000000 | 100 | 3317671.1278
[5 empty] | 1000000 | 101 | 3357698.2681
[5 empty] | 1000000 | 102 | 3398208.3289
[5 empty] | 1000000 | 103 | 3439207.1368
[5 empty] | 1000000 | 104 | 3480700.5884
[5 empty] | 1000000 | 105 | 3522694.6515
[5 empty] | 1000000 | 106 | 3565195.3658
[5 empty] | 1000000 | 107 | 3608208.844
[5 empty] | 1000000 | 108 | 3651741.2725
[5 empty] | 1000000 | 109 | 3695798.9125
[5 empty] | 1000000 | 110 | 3740388.1004
[5 empty] | 1000000 | 111 | 3785515.2493
[5 empty] | 1000000 | 112 | 3831186.8496
[5 empty] | 1000000 | 113 | 3877409.47
[5 empty] | 1000000 | 114 | 3924189.7585
[5 empty] | 1000000 | 115 | 3971534.4432
[5 empty] | 1000000 | 116 | 4019450.3336
[5 empty] | 1000000 | 117 | 4067944.3211
[5 empty] | 1000000 | 118 | 4117023.3803
[5 empty] | 1000000 | 119 | 4166694.57
[5 empty] | 1000000 | 120 | 4216965.0343
[5 empty] | 1000000 | 121 | 4267842.0032
[5 empty] | 1000000 | 122 | 4319332.7941
[5 empty] | 1000000 | 123 | 4371444.8126
[5 empty] | 1000000 | 124 | 4424185.5538
[5 empty] | 1000000 | 125 | 4477562.6032
[5 empty] | 1000000 | 126 | 4531583.6376
[5 empty] | 1000000 | 127 | 4586256.4266
[5 empty] | 1000000 | 128 | 4641588.8336
[5 empty] | 1000000 | 129 | 4697588.8167
[5 empty] | 1000000 | 130 | 4754264.4301
[5 empty] | 1000000 | 131 | 4811623.8252
[5 empty] | 1000000 | 132 | 4869675.2517
[5 empty] | 1000000 | 133 | 4928427.0588
[5 empty] | 1000000 | 134 | 4987887.6964
[5 empty] | 1000000 | 135 | 5048065.7167
[5 empty] | 1000000 | 136 | 5108969.7745
[5 empty] | 1000000 | 137 | 5170608.6295
[5 empty] | 1000000 | 138 | 5232991.1468
[5 empty] | 1000000 | 139 | 5296126.2986
[5 empty] | 1000000 | 140 | 5360023.1654
[5 empty] | 1000000 | 141 | 5424690.937
[5 empty] | 1000000 | 142 | 5490138.9143
[5 empty] | 1000000 | 143 | 5556376.5104
[5 empty] | 1000000 | 144 | 5623413.2519
[5 empty] | 1000000 | 145 | 5691258.7803
[5 empty] | 1000000 | 146 | 5759922.8535
[5 empty] | 1000000 | 147 | 5829415.3471
[5 empty] | 1000000 | 148 | 5899746.2559
[5 empty] | 1000000 | 149 | 5970925.6952
[5 empty] | 1000000 | 150 | 6042963.9024
[5 empty] | 1000000 | 151 | 6115871.2383
[5 empty] | 1000000 | 152 | 6189658.1889
[5 empty] | 1000000 | 153 | 6264335.3666
[5 empty] | 1000000 | 154 | 6339913.5117
[5 empty] | 1000000 | 155 | 6416403.4944
[5 empty] | 1000000 | 156 | 6493816.3158
[5 empty] | 1000000 | 157 | 6572163.1097
[5 empty] | 1000000 | 158 | 6651455.1444
[5 empty] | 1000000 | 159 | 6731703.8241
[5 empty] | 1000000 | 160 | 6812920.6906
[5 empty] | 1000000 | 161 | 6895117.4248
[5 empty] | 1000000 | 162 | 6978305.8486
[5 empty] | 1000000 | 163 | 7062497.9267
[5 empty] | 1000000 | 164 | 7147705.7679
[5 empty] | 1000000 | 165 | 7233941.6274
[5 empty] | 1000000 | 166 | 7321217.9078
[5 empty] | 1000000 | 167 | 7409547.1618
[5 empty] | 1000000 | 168 | 7498942.0933
[5 empty] | 1000000 | 169 | 7589415.5595
[5 empty] | 1000000 | 170 | 7680980.5728
[5 empty] | 1000000 | 171 | 7773650.3024
[5 empty] | 1000000 | 172 | 7867438.0766
[5 empty] | 1000000 | 173 | 7962357.3844
[5 empty] | 1000000 | 174 | 8058421.8776
[5 empty] | 1000000 | 175 | 8155645.3726
[5 empty] | 1000000 | 176 | 8254041.8527
[5 empty] | 1000000 | 177 | 8353625.4696
[5 empty] | 1000000 | 178 | 8454410.5459
[5 empty] | 1000000 | 179 | 8556411.5772
[5 empty] | 1000000 | 180 | 8659643.2336
[5 empty] | 1000000 | 181 | 8764120.3625
[5 empty] | 1000000 | 182 | 8869857.9902
[5 empty] | 1000000 | 183 | 8976871.3245
[5 empty] | 1000000 | 184 | 9085175.7565
[5 empty] | 1000000 | 185 | 9194786.8632
[5 empty] | 1000000 | 186 | 9305720.4093
[5 empty] | 1000000 | 187 | 9417992.3498
[5 empty] | 1000000 | 188 | 9531618.8323
[5 empty] | 1000000 | 189 | 9646616.1991
[5 empty] | 1000000 | 190 | 9763000.9896
[5 empty] | 1000000 | 191 | 9880789.9429
[5 empty] | 1000000 | 192 | 10000000