## Design Converter
LM3478-88 DC/DC BOOST Controller Design Tool
ABOUT |  | =Input Box |  |  |  |  | TERMS OF USE
[7 empty] | Rev 1.0.0 | May-2024
Step 1: Design Specifications
|  |  | Minimum Input Supply Voltage , VSUPPLY(min) | 3 | V
|  |  | Typical Input Supply Voltage, VSUPPLY(typ) | 5 | V
|  |  | Maximum Input Supply Voltage , VSUPPLY(max) | 10 | V
|  |  | Target Output Voltage, VLOAD | 12 | V
|  |  | Maximum Output Current , ILOAD | 2 | A
|  |  | Free Running Switching Frequency, FSW | 400 | kHz
|  |  | Free running Oscillator Set Resistor, RT | 39.3465 | kΩ
|  |  | Estimated Efficiency | 90 | %
|  |  | Output Power, POUT | 24 | W
|  |  | Recommended maximum duty cycle LM3478-88 at VSUPPLY(MIN) | 98 | %
|  |  | Ideal Duty Cycle at VSUPPLY(MIN) | 75 | %
|  |  | Operation Mode | CCM
Step 2: Filter Inductor
|  |  | Desired Maximum Inductor Current Ripple Ratio (IRR_MAX) | 60 | %
|  |  | Recommended Inductance (LM_CALC) | 3.7034 | μH
|  |  | User Selection. Inductance, (LM) | 4.7 | μH
|  |  | Max Inductor DCR, RDCR | 8 | mΩ
|  |  | Peak inductor current, ILPK | 9.4873 | A
Step 3: Current Sense Resistor Selection
|  |  | Peak Current Limit Margin | 10 | %
|  |  | Selected Peak Current limit(ILPK_select) | 10.436 | A
|  |  | Recommended current sense Resistor (RSEN) | 8.3365 | mΩ
|  |  | Recommended external slope compensation Resistor (RSL) | 0 | Ω
|  |  | Selected current sense Resistor (RSEN) | 10 | mΩ
|  |  | Selected external slope compensation Resistor (RSL) | 0 | Ω
|  |  | Actual inductor peak current limit | 14.0667 | A
|  |  | Recommend Minimum Inductor Saturation Current Rating | 16.1767 | A
Step 4: Output Capacitor Selection
|  |  | Desired load step ripple voltage (ΔvOUT) | 1000 | mV
|  |  | Minimum output capacitance | 3.75 | μF
|  |  | Capacitor RMS current (IRMS_COUT) | 3.4813 | A
|  |  | Selected Output Capacitance (COUT) | 110 | μF
|  |  | Equivalent COUT ESR (RESR) | 5 | mΩ
3
Step 5: Loop Compensation
|  |  | Voltage selected (VIN_VAR) | 5V
Feedback Resistor Selection
|  |  | Select a top feedback resistor(RFBT) | 169 | kΩ
|  |  | Calculated bottom feedback resistor (RFBB_cala) | 19.8268 | kΩ
|  |  | Select a bottom resistor based on calculated value(RFBB) | 20 | kΩ
|  |  | Suggested maximum bandwidth | 2.5397 | kHz
|  |  | Selected bandwidth (FCO) | 2 | kHz
Crossover Frequency = 4.6 kHz
|  | Calculated |  | Selected |  | Phase Margin = 75°
| RCOMP | 0.738 | kΩ | 1 | kΩ
| CCOMP | 219.5817 | nF | 220 | nF
| CHF | 18406.4425 | pF | 100 | pF
Efficiency / Power Loss Analyzer
MOSFET parameters
|  |  | On-State Resistance, RDS(on) | 4.6 | mΩ
|  |  | Total Gate Charge, QG | 39.4 | nC
|  |  | Gate-Drain Charge, QGD | 11.1 | nC
|  |  | Gate-Source Charge, QGS | 12.3 | nC
|  |  | Gate Resistance, RG | 1.5 | Ω
|  |  | Transconductance, gFS | 60 | S
|  |  | Gate-Source Threshold Voltage, VTH | 1.7 | V
Diode Parameters
|  |  | Recommended minimum average current rating (ID_AVG) | 2 | A
|  |  | Forward Voltage Drop (VD) | 580 | mV
|  |  | Reverse recovery charge of Schottky Diode (QRR) | 10 | nC
VIN =
5
V
VIN =
5
V
Phase Margin = 75°
Crossover Frequency = 4.6 kHz
Note on A3: Welcome to the LM34x8 Design Tool This stand-alone tool facilitates and assists the power supply engineer with design of a DC-DC boost converter based on the LM3481 boost controller. As such, the user can expeditiously arrive at an optimized design by virtue of the following: - Select components - Optimize compensation values and pole/zero placement in terms of control loop stability using crossover frquency as a performance metric - Inspect regulator efficiency and component power dissipation - Analyze efficiency based on selected MOSFET, inductor and diode parameters Note: When not using an english Excel version and a #name error is displayed after change a value try pressing Shift+ALT+CTRL+F9 and change the value again. IMPORTANT: You must enable macros if Microsoft Excel asks as the file is being opened. U.S. English notation is used throughout. Make sure to input or select values in all of the yellow shaded cells even if a value already exists in that cell. Do not over write equations in cells, as this may result in calculation errors.
Note on G7: Minimum Input Voltage: Enter the minimum operating input voltage. The LM3478-88 VIN pin voltage operating range is 2.97V to 40V. The text in the cell is flagged orange if: -The input voltage is above 40V The text in the cell is flagged red if: -The input voltage is above 45V -The input voltage is below 2.97V
Note on G8: Typical Input Voltage: Enter the nominal operating input voltage. The LM3478-88 VIN pin voltage operating range is 2.97V to 40V. The text in the cell is flagged red if: -The input voltage is above VSUPPLY(max) -The input voltage is below VSUPPLY(min)
Note on G9: Maximum Input Voltage: Enter the maximum operating input voltage. The LM3478-88 VIN pin voltage operating range is 2.97V to 40V. The text in the cell is flagged orange if: -The input voltage is above 40V The text in the cell is flagged red if: -The input voltage is above 45V -The input voltage is below 2.97V
Note on G10: Output Voltage: Enter the desired output voltage. The text in the cell is flagged orange if: -The output voltage is below the max input voltage
Note on G12: Operating Frequency (set by FA/SD): This cell defines the free-running switching frequency set by the RT resistor. The text in the cell is flagged red if: -The frequency is below 100 kHz -The frequency is above 1 MHz
Note on G14: Estimated Efficiency A good estimate at full load current and Vsupply(min) is around the 90% to 93% range
Note on G16: Maximum duty cycle The LM3478-88 has a maximum duty cycle of 100%. The limits for the maximum duty cycle can not be specified since the part does not permit less than 100% maximum duty cycle operation
Note on G17: Ideal Duty Cycle at Vsupply(MIN): Calculated with 1- (VIN_min/VOUT).
Note on G18: Select the Operation mode: Select the operation mode at maximum load: CCM: Continious Contuction Mode DCM: Discontinious Contuction Mode
Note on G21: Ripple Ratio Select the maximum ripple ratio of the inductor current. The maximum ripple ratio occurs when the duty cycle is 33%. Typically a good maximum ripple current is in the 50% to 70% range. In this range there is a good trade off between efficiency and the minimum RHP zero frequency of the plant
Note on G23: Filter Inductance: Enter the filter inductance here. The text in the cell is flagged red if: The selected inductance will not be supported the above set operation mode at maximum load. (Checked only at the 3 given Supply Voltages (Min/Nom/Max).
Note on G24: Inductor DCR: Enter the inductor DC resistance here. This is typically specified in the inductor datasheet at 25°C copper temperature.
Note on G25: Peak Inductor Current Maximum peak inductor current during normal operation. The peak current limit calculations are based on this value
Note on G28: Peak Current Limit Margin Margin above the calculated peak inductor current. Margin must be given to allow for load transients and component tolerances. Value should be higher then 15% to avoid false triggers. The recommended value from the Datasheet is 20%.
Note on G29: Selected Peak Inductor Current Limt Peak inductor current limit based on the margin and the steady state peak inductor current at VIN_MIN and maximum output current
Note on G30: Current Sense Resistor Calculation Calculated current sense resistor based on the desired maximum peak current limit.
Note on G31: Calculated External Slope Compensation Resistor Calculated external slope compensation resistor based on the desired maximum peak current limit.
Note on G35: The saturation current of the inductor must be higher than the peak inductor current limint. Recommended Margin is ~15%
Note on G38: Peak to Peak Voltage Ripple Desired output voltage transient for 50% load to 100% load step.
Note on G57: Changes the input voltage value. Allow for evaluation of the control loop and efficiency at different input voltages. The text in the cell is flagged red if: -The variable input voltage is less than the minimum input voltage -The variable input voltage is greater than the maximum input voltage
Note on G62: Select Bottomresistor RFBB Select the closes value to the calculated bottom feedback resistor based on the used standard resistor series (e.g. E48).
Note on F69: Calculated Loop Comenstation Values: The calculation of this loop compensation values are based on the selected bandwidth (Fco) and the minimum input Voltage Vin.

## Constants (hidden)
EXCEL Constants / Values / IC Limits
Input from user =
Output =
Constant
Variable Name | Value | STD Units |  | Notes
Excel Calculator based on LM5155 basis
IC Duty Cycle Limitation:
D_1_min | 0.91 |  | Minimum max duty cycle at 1MHZ operation
t_off_min | 9e-08 | s | Maximum forced off time
D_1_nom | 0.95 |  | Minimum max duty cycle at 1MHZ operation
T_off_nom | 5e-08 | s | nominal forced off time
D_1_max | 0.98 |  | Minimum max duty cycle at 1MHZ operation
T_off_min | 2e-08 | s | Minimum forced off time
D_limit_min | 0.97 |  | Min max duty cycle at low frequency
D_limit_nom | 0.98 |  | Nomminal max duty cycle at low frequency
D_limit_max | 0.99 |  | Maximum max duty cycle at low frequency
| 1 |  | Forced off time limit? [2 True, 1 False]
Dc_Limit | 0.98 |  | Max duty cycle of LM3478-88 is 100%, as design is based on a Buck. Recommded values are taken from LM3481
ton_min | 3.25e-07 | s | Typical Ton minimum value
Slope Compensation |  |  |  | Fsw: | 400000
Isl | 4.6e-05 | A | Internal slope compensation ramp: dependent on frequency |  |  |  | 50uA - 10uA/Mhz * f
Rsl_int | 2000 | Ω | Internal Slope compensation resistor is dependent on switching frequency. THIS IS DIFFERENT FROM LM3481
Vcl | 0.156 | V | Current Limit Value. See datsheet for Parameters
Rsl_max | 2000 | Ω | Maximum Value of Rsl
Gcomp | 0.9 | V/V | Intenal step down of the divider
Acs | 1 | V/V | Current sense Amplifier Gain (1 for this device)
Error Amplifier
Vref | 1.26 | V | Reference voltage
gm_ea | 0.0008 | A/V | Error Amplifier Gain
Soft-Start
internally fixed | 4 | ms
UVLO Thresholds
UV_rise | 3.02 | V | NO UVLO PIN
UV_fall | 2.85 | V | NO UVLO PIN
UV_I_hyst | 0.17 | V | NO UVLO PIN
VCC regulator
Vcc | 7.2 | V | Regulated output voltage of internal LDO. Can change if this is externally biased.
IQ current
IQ | 0.0033 | A | Non-switching IQ current |  |  | 200uA for redbull
Operation Raange
Vin_op_min | 2.97 | V | Minimum operating voltage
Vin_op_max | 40 | V | Maximum BIAS pin operating voltage
VIN_op_max_56 | 45 | V | Abs max BIAS

## Plot_Management_Sch (hidden)
SCH_1

## Plot_Management_Eff (hidden)
Eff_vs_IOUT

## Loop_Modeling (hidden)
EXCEL Variables Names/Calculations | [6 empty] | Calculations
Input from user =
Output =
| Constant | [7 empty] | Plant Transfer Function | [15 empty] | Error Amplifier | [12 empty] | Open Loop Response
[10 empty] | wp_lf |  |  | wz_esr |  |  | wz_rhp |  |  | Sampling |  |  | Total |  |  |  | wp0_ea |  |  | wp1_ea |  |  | wz_ea |  |  | Total |  |  | Total
Variable Name | Value | STD Units |  | Notes |  |  |  |  | ADC | Complex | Gain | Phase | Complex | Gain | Phase | Complex | Gain | Phase | Complex | Gain | Phase | COMPLEX | Gain | Phase | ADC_ea | Complex | Gain | Phase | Complex | Gain | Phase | Complex | Gain | Phase | COMPLEX | Gain | Phase | COMPLEX | Gain | Phase
[7 empty] | Frcoss (VIN)min | 2000 | 67.5 | 1+4.14690230273854i | 4.2658 | 1.3342 | 1+0.00691150383789755i | 1 | 0.0069114 | 1-0.157498511699969i | 1.0123 | -0.15622 | 0.9999+0.0426628282357494i | 1.0008 | 0.042641 | 0.714933671213559-15.9901395404347i | 24.0857 | -87.44 | -0.0000846560846560846 | 0.00276585817222045i | 0.0027659 | 1.5708 | 1+0.00125606612228942i | 1 | 0.0012561 | 1+2.76460153515902i | 2.9399 | 1.2237 | -0.0845790435795858+0.0307137660303642i | -20.9168 | 160.0422 | 0.430648998503702+1.37438901453897i | 3.1689 | 72.6022
[7 empty] | Fcross | 2000 | 112.5 | 1+4.14690230273854i | 4.2658 | 1.3342 | 1+0.00691150383789755i | 1 | 0.0069114 | 1-0.0566994642119887i | 1.0016 | -0.056639 | 0.9999+0.0426628282357494i | 1.0008 | 0.042641 | 3.79439201175848-26.1201820662411i | 28.4302 | -81.7346 | -0.0000846560846560846 | 0.00276585817222045i | 0.0027659 | 1.5708 | 1+0.00125606612228942i | 1 | 0.0012561 | 1+2.76460153515902i | 2.9399 | 1.2237 | -0.0845790435795858+0.0307137660303642i | -20.9168 | 160.0422 | 0.481323113332491+2.32576008576395i | 7.5134 | 78.3075
Input Parameters | [6 empty] | wz_RHP | 35273.7019 | 112.5 | 1+73.1382978723405i | 73.1451 | 1.5571 | 1+0.121897163120567i | 1.0074 | 0.1213 | 1-i | 1.4142 | -0.7854 | 0.968894148810196+0.752437943262411i | 1.2268 | 0.66031 | -1.7261300068339-0.459304676707366i | 5.0386 | -165.0995 | -0.0000846560846560846 | 0.0487810283687943i | 0.048781 | 1.5708 | 1+0.02215305099874i | 1.0002 | 0.022149 | 1+48.7588652482269i | 48.7691 | 1.5503 | -0.0845376895007164+0.003608198250997i | -21.4511 | 177.556 | 0.147580304886764+0.0326003368740627i | -16.4125 | 12.4565
VIN_min | 3 | V |  | Minimum input voltage |  |  | wz_esr | 289372.6238 | 112.5 | 1+600.000000000001i | 600.0008 | 1.5691 | 1+i | 1.4142 | 0.7854 | 1-8.20363636363637i | 8.2644 | -1.4495 | -1.09341288517227+6.17272727272727i | 6.2688 | 1.7461 | -0.233912632697827+0.259782257286055i | -9.1292 | 132.0004 | -0.0000846560846560846 | 0.400181818181818i | 0.40018 | 1.5708 | 1+0.181735574738754i | 1.0164 | 0.17977 | 1+400i | 400.0012 | 1.5683 | -0.08187502355136+0.0150911485171069i | -21.5919 | 169.5565 | 0.0152311896842821-0.0247996887135916i | -30.7211 | -58.4431
VIN_nom | 5 | V |  | Nominal input voltage |  |  | wp_lf | 482.2877 | 112.5 | 1+i | 1.4142 | 0.7854 | 1+0.00166666666666666i | 1 | 0.0016667 | 1-0.0136727272727273i | 1.0001 | -0.013672 | 0.999994184964208+0.0102878787878788i | 1 | 0.010288 | 54.9847833994759-57.492633835788i | 38.0132 | -46.2773 | -0.0000846560846560846 | 0.000666969696969697i | 0.00066697 | 1.5708 | 1+0.00030289262456459i | 1 | 0.00030289 | 1+0.666666666666666i | 1.2019 | 0.588 | -0.0845791692604942+0.126952051557437i | -16.332 | 123.6727 | 2.64824051299792+11.8431102654335i | 21.6812 | 77.3954 | XOVER SEARCH
VIN_max | 10 | V |  | Maximum input voltage |  |  | wz_ea | 723.4316 | 112.5 | 1+1.5i | 1.8028 | 0.98279 | 1+0.0025i | 1 | 0.0025 | 1-0.0205090909090909i | 1.0002 | -0.020506 | 0.999986916169468+0.0154318181818182i | 1.0001 | 0.015431 | 32.8637364638249-53.0569721635479i | 35.9051 | -58.2257 | -0.0000846560846560846 | 0.00100045454545455i | 0.0010005 | 1.5708 | 1+0.000454338936846886i | 1 | 0.00045434 | 1+i | 1.4142 | 0.7854 | -0.0845791595609628+0.0846560497060183i | -18.4405 | 134.974 | 1.71200646258486+7.26962822204933i | 17.4647 | 76.7482 | xover | 4.5709
Fsw | 400000 | Hz |  | Switching frequnecy |  |  | wp1_ea | 1592272.8625 | 112.5 | 1+3301.50000000002i | 3301.5002 | 1.5705 | 1+5.50250000000002i | 5.5926 | 1.391 | 1-45.1405090909093i | 45.1516 | -1.5486 | -62.3833217146343+33.9654318181819i | 71.0305 | 2.643 | -0.0405424436937973+0.114153709740738i | -18.3343 | 109.5528 | -0.0000846560846560846 | 2.20200045454545i | 2.202 | 1.5708 | 1+i | 1.4142 | 0.7854 | 1+2201.00000000001i | 2201.0002 | 1.5703 | -0.0422895885100606+0.0423280335905242i | -24.4611 | 134.974 | -0.00311737879938592-0.0065435953303457i | -42.7954 | -115.4732
Dc_Mode_Loop_Loop | CCM |  |  | Duty Cycle mode for Loop Comenstation | [36 empty] | phase margin | 74.8148
[8 empty] | Selected VIN | 5 | V
Plant Parameters | [8 empty] | Plant Transfer Function | [15 empty] | Error Amplifier | [12 empty] | Open Loop Response
VIN_VAR | 5 | V |  | Variable input voltage | [5 empty] | wp_lf |  |  | wz_esr |  |  | wz_rhp |  |  | Sampling |  |  | Total |  |  |  | wp0_ea |  |  | wp1_ea |  |  | wz_ea |  |  | Total |  |  | Total
IOUT_VAR |  | A |  | Variable output current (Need to add this in |  |  |  | Frequency | ADC | Complex | Gain | Phase | Complex | Gain | Phase | Complex | Gain | Phase | Complex | Gain | Phase | COMPLEX | Gain | Phase | ADC_ea | Complex | Gain | Phase | Complex | Gain | Phase | Complex | Gain | Phase | COMPLEX | Gain | Phase | COMPLEX | Gain | Phase | Gain Cross | Phase Cross
[7 empty] | 1 | 10.2329 | 112.5 | 1+0.0212174803303263i | 1.0002 | 0.021214 | 1+0.0000353624672172105i | 1 | 3.5362e-05 | 1-0.000290100821971007i | 1 | -0.0002901 | 0.999999997382179+0.000218282865822599i | 1 | 0.00021828 | 112.448238633385-2.43908317661849i | 41.0211 | -1.2426 | -0.0000846560846560846 | 0.0000141514164263782i | 1.4151e-05 | 1.5708 | 1+6.42661830390011E-06i | 1 | 6.4266e-06 | 1+0.0141449868868842i | 1.0001 | 0.014144 | -0.0845791770166277+5.98216389070445i | 15.538 | 90.81 | 5.08021582501077+672.890088373706i | 56.5591 | 89.5674 | 0 | 0
VOUT | 12 | V |  | Output Voltage |  |  | 2 | 10.4713 | 112.5 | 1+0.0217116989358776i | 1.0002 | 0.021708 | 1+0.0000361861648931294i | 1 | 3.6186e-05 | 1-0.000296858138177818i | 1 | -0.00029686 | 0.999999997258805+0.000223367326931226i | 1 | 0.00022337 | 112.445800344738-2.49584378273424i | 41.021 | -1.2715 | -0.0000846560846560846 | 0.0000144810452599596i | 1.4481e-05 | 1.5708 | 1+6.57631347444421E-06i | 1 | 6.5763e-06 | 1+0.0144744659572517i | 1.0001 | 0.014473 | -0.0845791770164624+5.84599324088819i | 15.3381 | 90.8289 | 5.08011263206179+657.568485194707i | 56.3591 | 89.5574 | 0 | 0
IOUT | 2 | A |  | Maximum Output current |  |  | 3 | 10.7152 | 112.5 | 1+0.0222174293715931i | 1.0002 | 0.022214 | 1+0.0000370290489526551i | 1 | 3.7029e-05 | 1-0.000303772852498873i | 1 | -0.00030377 | 0.999999997129616+0.000228570220353207i | 1 | 0.00022857 | 112.443247253924-2.55392272947712i | 41.0209 | -1.3011 | -0.0000846560846560846 | 0.0000148183521354171i | 1.4818e-05 | 1.5708 | 1+6.72949549344025E-06i | 1 | 6.7295e-06 | 1+0.014811619581062i | 1.0001 | 0.014811 | -0.08457917701629+5.71292221406913i | 15.1381 | 90.8482 | 5.0800045804698+642.595533741632i | 56.159 | 89.5471 | 0 | 0
[7 empty] | 4 | 10.9648 | 112.5 | 1+0.0227349397824438i | 1.0003 | 0.022731 | 1+0.000037891566304073i | 1 | 3.7892e-05 | 1-0.000310848631207232i | 1 | -0.00031085 | 0.999999996994339+0.000233894304731505i | 1 | 0.00023389 | 112.440573961171-2.61335045463555i | 41.0208 | -1.3314 | -0.0000846560846560846 | 0.0000151635158973209i | 1.5164e-05 | 1.5708 | 1+6.88624558002233E-06i | 1 | 6.8862e-06 | 1+0.0151566265216292i | 1.0001 | 0.015155 | -0.0845791770161096+5.58288025422742i | 14.9382 | 90.8679 | 5.07989144170622+627.963295172527i | 55.959 | 89.5365 | 0 | 0
Component Selection | [6 empty] | 5 | 11.2202 | 112.5 | 1+0.0232645045592997i | 1.0003 | 0.02326 | 1+0.0000387741742654994i | 1 | 3.8774e-05 | 1-0.000318089225974425i | 1 | -0.00031809 | 0.999999996852686+0.000239342402966128i | 1 | 0.00023934 | 112.43777481325-2.67415808568929i | 41.0207 | -1.3624 | -0.0000846560846560846 | 0.0000155167195560662i | 1.5517e-05 | 1.5708 | 1+7.04664684516116E-06i | 1 | 7.0466e-06 | 1+0.0155096697061998i | 1.0001 | 0.015508 | -0.0845791770159211+5.45579841139471i | 14.7382 | 90.8882 | 5.0797729765158+613.664011296984i | 55.7589 | 89.5257 | 0 | 0
LM | 4.7e-06 | H |  | filter Inductor |  |  | 6 | 11.4815 | 112.5 | 1+0.023806404484415i | 1.0003 | 0.023802 | 1+0.0000396773408073583i | 1 | 3.9677e-05 | 1-0.000325498475859638i | 1 | -0.0003255 | 0.999999996704358+0.000244917403710875i | 1 | 0.00024492 | 112.434843891635-2.73637745449905i | 41.0206 | -1.3942 | -0.0000846560846560846 | 0.0000158781503849083i | 1.5878e-05 | 1.5708 | 1+0.0000072107843357307i | 1 | 7.2108e-06 | 1+0.0158709363229433i | 1.0001 | 0.01587 | -0.0845791770157228+5.3316093050957i | 14.5383 | 90.9088 | 5.07964893441546+599.69010046273i | 55.5588 | 89.5147 | 0 | 0
[7 empty] | 7 | 11.749 | 112.5 | 1+0.024360926880303i | 1.0003 | 0.024356 | 1+0.000040601544800505i | 1 | 4.0602e-05 | 1-0.000333080309345234i | 1 | -0.00033308 | 0.999999996549039+0.000250622262904935i | 1 | 0.00025062 | 112.431775000103-2.80004111224i | 41.0205 | -1.4266 | -0.0000846560846560846 | 0.0000162480000192566i | 1.6248e-05 | 1.5708 | 1+7.37874507960106E-06i | 1 | 7.3787e-06 | 1+0.016240617920202i | 1.0001 | 0.016239 | -0.0845791770155159+5.21024708862246i | 14.3383 | 90.93 | 5.07951905316929+586.034153535825i | 55.3588 | 89.5034 | 0 | 0
R_cs | 0.01 | Ω |  | Current sense resi |  |  | 8 | 12.0226 | 112.5 | 1+0.0249283657620779i | 1.0003 | 0.024923 | 1+0.0000415472762701298i | 1 | 4.1547e-05 | 1-0.000340838746419683i | 1 | -0.00034084 | 0.999999996386401+0.000256460005340165i | 1 | 0.00025646 | 112.428561651771-2.86518234457884i | 41.0204 | -1.4598 | -0.0000846560846560846 | 0.0000166264645582829i | 1.6626e-05 | 1.5708 | 1+7.55061813178186E-06i | 1 | 7.5506e-06 | 1+0.0166189105080519i | 1.0001 | 0.016617 | -0.0845791770152983+5.09164741412137i | 14.1384 | 90.9517 | 5.07938305824054+572.688929972328i | 55.1587 | 89.4918 | 0 | 0
R_sl | 0 | Ω |  | External Slope Compensation Resistor |  |  | 9 | 12.3027 | 112.5 | 1+0.0255090219933458i | 1.0003 | 0.025503 | 1+0.0000425150366555763i | 1 | 4.2515e-05 | 1-0.000348777900709019i | 1 | -0.00034878 | 0.999999996216097+0.000262433726264876i | 1 | 0.00026243 | 112.425197055524-2.93183518709173i | 41.0202 | -1.4938 | -0.0000846560846560846 | 0.0000170137446688952i | 1.7014e-05 | 1.5708 | 1+7.72649462164038E-06i | 1 | 7.7265e-06 | 1+0.0170060146622305i | 1.0001 | 0.017004 | -0.0845791770150711+4.97574739847518i | 13.9384 | 90.9738 | 5.07924066221625+559.647353979351i | 54.9586 | 89.48 | 0 | 0
Rsl_int | 2000 | Ω |  | Interanl Slope Compesnation Resistor |  |  | 10 | 12.5893 | 112.5 | 1+0.0261032034457264i | 1.0003 | 0.026097 | 1+0.0000435053390762107i | 1 | 4.3505e-05 | 1-0.000356901981657932i | 1 | -0.0003569 | 0.999999996037767+0.000268546593024973i | 1 | 0.00026855 | 112.421674101826-3.00003444092166i | 41.0201 | -1.5286 | -0.0000846560846560846 | 0.0000174100456921345i | 1.741e-05 | 1.5708 | 1+7.90646780121954E-06i | 1 | 7.9065e-06 | 1+0.0174021356304843i | 1.0002 | 0.0174 | -0.0845791770148335+4.86248558996146i | 13.7385 | 90.9965 | 5.07909156420739+546.902510763502i | 54.7586 | 89.4679 | 0 | 0
Isl | 4.6e-05 | A |  | Interanl Slope Compesnation current |  |  | 11 | 12.8825 | 112.5 | 1+0.0267112251620907i | 1.0004 | 0.026705 | 1+0.0000445187086034844i | 1 | 4.4519e-05 | 1-0.000365215296761676i | 1 | -0.00036522 | 0.999999995851033+0.000274801846743326i | 1 | 0.0002748 | 112.417985347864-3.0698156886716i | 41.02 | -1.5642 | -0.0000846560846560846 | 0.000017815577752049i | 1.7816e-05 | 1.5708 | 1+8.09063309468137E-06i | 1 | 8.0906e-06 | 1+0.0178074834413938i | 1.0002 | 0.017806 | -0.0845791770145842+4.75180193567013i | 13.5385 | 91.0197 | 5.07893544922032+534.447642864651i | 54.5585 | 89.4555 | 0 | 0
[7 empty] | 12 | 13.1826 | 112.5 | 1+0.0273334095236007i | 1.0004 | 0.027327 | 1+0.0000455556825393345i | 1 | 4.5556e-05 | 1-0.000373722253849959i | 1 | -0.00037372 | 0.999999995655498+0.000281202804038256i | 1 | 0.0002812 | 112.414123002013-3.14121531053014i | 41.0198 | -1.6006 | -0.0000846560846560846 | 0.0000182305558671046i | 1.8231e-05 | 1.5708 | 1+0.0000082790881489022i | 1 | 8.2791e-06 | 1+0.0182222730157338i | 1.0002 | 0.01822 | -0.0845791770143232+4.64363774966266i | 13.3386 | 91.0435 | 5.07877198749891+522.276146573159i | 54.3584 | 89.4429 | 0 | 0
Gcomp | 0.9 |  |  | Scale down factor of the interal comp voltage divider |  |  | 13 | 13.4896 | 112.5 | 1+0.0279700864206407i | 1.0004 | 0.027963 | 1+0.0000466168107010677i | 1 | 4.6617e-05 | 1-0.000382427363424032i | 1 | -0.00038243 | 0.999999995450748+0.000287752858782045i | 1 | 0.00028775 | 112.410078907592-3.21427050062561i | 41.0197 | -1.6379 | -0.0000846560846560846 | 0.0000186552000641909i | 1.8655e-05 | 1.5708 | 1+8.47193288524626E-06i | 1 | 8.4719e-06 | 1+0.0186467242804271i | 1.0002 | 0.018645 | -0.0845791770140502+4.53793568185586i | 13.1387 | 91.0678 | 5.07860083383708+510.381568428638i | 54.1583 | 89.4299 | 0 | 0
[7 empty] | 14 | 13.8038 | 112.5 | 1+0.0286215934277287i | 1.0004 | 0.028614 | 1+0.0000477026557128811i | 1 | 4.7703e-05 | 1-0.000391335241048217i | 1 | -0.00039134 | 0.999999995236348+0.00029445548390042i | 1 | 0.00029446 | 112.405844525861-3.28901928360282i | 41.0195 | -1.676 | -0.0000846560846560846 | 0.0000190897354952821i | 1.909e-05 | 1.5708 | 1+8.66926955254537E-06i | 1 | 8.6693e-06 | 1+0.0190810622851524i | 1.0002 | 0.019079 | -0.0845791770137636+4.43463968761424i | 12.9387 | 91.0926 | 5.07842162685923+498.757601798369i | 53.9582 | 89.4166 | 0 | 0
[7 empty] | 15 | 14.1254 | 112.5 | 1+0.0292882759825036i | 1.0004 | 0.02928 | 1+0.0000488137933041727i | 1 | 4.8814e-05 | 1-0.00040045060979714i | 1 | -0.00040045 | 0.999999995011844+0.000301314233213938i | 1 | 0.00030131 | 112.401410918243-3.36550053141726i | 41.0193 | -1.715 | -0.0000846560846560846 | 0.0000195343925568153i | 1.9534e-05 | 1.5708 | 1+8.87120278131258E-06i | 1 | 8.8712e-06 | 1+0.0195255173216691i | 1.0002 | 0.019523 | -0.0845791770134645+4.33369499803441i | 12.7388 | 91.1181 | 5.07823398826789+487.398083533586i | 53.7581 | 89.4031 | 0 | 0
[7 empty] | 16 | 14.4544 | 112.5 | 1+0.0299704875688807i | 1.0004 | 0.029962 | 1+0.0000499508126148011i | 1 | 4.9951e-05 | 1-0.000409778302759968i | 1 | -0.00040978 | 0.99999999477676+0.000308332743322272i | 1 | 0.00030833 | 112.396768727729-3.44375398033951i | 41.0192 | -1.755 | -0.0000846560846560846 | 0.0000199894070118504i | 1.9989e-05 | 1.5708 | 1+0.0000090778396392187i | 1 | 9.0778e-06 | 1+0.0199803250459204i | 1.0002 | 0.019978 | -0.0845791770131506+4.23504809090578i | 12.5389 | 91.1441 | 5.07803752205728+476.29699070184i | 53.5581 | 89.3892 | 0 | 0
ADC | 112.5 | V/V |  | DC gain of the plant function | Fn | 8.432 | 17 | 14.7911 | 112.5 | 1+0.030668589904473i | 1.0005 | 0.030659 | 1+0.000051114316507455i | 1 | 5.1114e-05 | 1-0.000419323265602977i | 1 | -0.00041932 | 0.999999994530596+0.000315514735532381i | 1 | 0.00031551 | 112.391908159431-3.52382024816181i | 41.019 | -1.7958 | -0.0000846560846560846 | 0.0000204550201150743i | 2.0455e-05 | 1.5708 | 1+9.28928968786094E-06i | 1 | 9.2893e-06 | 1+0.020445726602982i | 1.0002 | 0.020443 | -0.0845791770128221+4.13864666233241i | 12.339 | 91.1708 | 5.07783181368888+465.448437393731i | 53.3579 | 89.375 | 0 | 0
wp_lf | 3030.303 | Rad |  | Low Frequency Pole | M | 2.4 | 18 | 15.1356 | 112.5 | 1+0.0313829531323796i | 1.0005 | 0.031373 | 1+0.0000523049218872992i | 1 | 5.2305e-05 | 1-0.000429090559191808i | 1 | -0.00042909 | 0.999999994272831+0.000322864017831602i | 1 | 0.00032286 | 112.386818960238-3.60574085159833i | 41.0188 | -1.8376 | -0.0000846560846560846 | 0.0000209314787407174i | 2.0931e-05 | 1.5708 | 1+9.50566504085399E-06i | 1 | 9.5057e-06 | 1+0.0209219687549197i | 1.0002 | 0.020919 | -0.0845791770124783+4.04443959900089i | 12.1391 | 91.198 | 5.07761642923216+454.846671602279i | 53.1578 | 89.3604 | 0 | 0
| 482.2877 | Hz |  |  | Hd | 6.0935 | 19 | 15.4882 | 112.5 | 1+0.0321139560174394i | 1.0005 | 0.032103 | 1+0.0000535232600290655i | 1 | 5.3523e-05 | 1-0.000439085362274807i | 1 | -0.00043909 | 0.999999994002918+0.000330384486906686i | 1 | 0.00033038 | 112.381490397558-3.68955822386884i | 41.0186 | -1.8804 | -0.0000846560846560846 | 0.0000214190355134497i | 2.1419e-05 | 1.5708 | 1+9.72708042327403E-06i | 1 | 9.7271e-06 | 1+0.0214093040116262i | 1.0002 | 0.021406 | -0.084579177012118+3.95237695107924i | 11.9392 | 91.2259 | 5.07739091446336+444.486072173354i | 52.9577 | 89.3455 | 0 | 0
|  | dB |  | Gain of open loop at wp_Lf | tauL | 0.31333 | 20 | 15.8489 | 112.5 | 1+0.032861986147058i | 1.0005 | 0.03285 | 1+0.0000547699769117634i | 1 | 5.477e-05 | 1-0.000449312974228866i | 1 | -0.00044931 | 0.999999993720284+0.000338080130209885i | 1 | 0.00033808 | 112.375911237068-3.77531573245426i | 41.0184 | -1.9242 | -0.0000846560846560846 | 0.0000219179489423257i | 2.1918e-05 | 1.5708 | 1+9.95365323248763E-06i | 1 | 9.9537e-06 | 1+0.0219079907647053i | 1.0002 | 0.021904 | -0.0845791770117406+3.86240990573294i | 11.7392 | 91.2545 | 5.07715479392512+434.361145825428i | 52.7576 | 89.3303 | 0 | 0
wz_rhp | 221631.2057 | Rad |  | RHPz zero of boost converter |  |  | 21 | 16.2181 | 112.5 | 1+0.0336274401367116i | 1.0006 | 0.033615 | 1+0.000056045733561186i | 1 | 5.6046e-05 | 1-0.000459778817869221i | 1 | -0.00045978 | 0.99999999342433+0.000345955028073139i | 1 | 0.00034596 | 112.37006971947-3.86305769701168i | 41.0181 | -1.9689 | -0.0000846560846560846 | 0.0000224284835578492i | 2.2428e-05 | 1.5708 | 1+0.0000101855036003972i | 1 | 1.0186e-05 | 1+0.0224182934244744i | 1.0003 | 0.022415 | -0.0845791770113459+3.77449076124372i | 11.5393 | 91.2837 | 5.07690756994169+424.466524237213i | 52.5575 | 89.3147 | 0 | 0
| 35273.7019 | Hz |  |  |  |  | 22 | 16.5959 | 112.5 | 1+0.0344107238402377i | 1.0006 | 0.034397 | 1+0.0000573512064003961i | 1 | 5.7351e-05 | 1-0.000470488442324704i | 1 | -0.00047049 | 0.999999993114428+0.000354013355871536i | 1 | 0.00035401 | 112.363953536174-3.9528294074346i | 41.0179 | -2.0148 | -0.0000846560846560846 | 0.0000229509100522312i | 2.2951e-05 | 1.5708 | 1+0.0000104227544571369i | 1 | 1.0423e-05 | 1+0.0229404825601584i | 1.0003 | 0.022936 | -0.0845791770109325+3.68857290171739i | 11.3395 | 91.3136 | 5.07664872159062+414.796961201509i | 52.3574 | 89.2988 | 0 | 0
[7 empty] | 23 | 16.9824 | 112.5 | 1+0.0352122525650234i | 1.0006 | 0.035198 | 1+0.0000586870876083722i | 1 | 5.8687e-05 | 1-0.000481447525979956i | 1 | -0.00048145 | 0.999999992789921+0.000362259386237134i | 1 | 0.00036226 | 112.357549803888-4.04467714204255i | 41.0177 | -2.0617 | -0.0000846560846560846 | 0.0000234855054229141i | 2.3486e-05 | 1.5708 | 1+0.0000106655315962512i | 1 | 1.0666e-05 | 1+0.0234748350433489i | 1.0003 | 0.023471 | -0.0845791770104993+3.60461077236759i | 11.1396 | 91.3442 | 5.0763777036265+405.34732984387i | 52.1572 | 89.2825 | 0 | 0
wz_esr | 1818181.8182 | Rad |  | ESR zero cause by output capacitance |  |  | 24 | 17.378 | 112.5 | 1+0.0360324512922086i | 1.0006 | 0.036017 | 1+0.0000600540854870142i | 1 | 6.0054e-05 | 1-0.000492661879486197i | 1 | -0.00049266 | 0.999999992450121+0.000370697491324388i | 1 | 0.0003707 | 112.35084503804-4.13864818588298i | 41.0174 | -2.1096 | -0.0000846560846560846 | 0.0000240325531194397i | 2.4033e-05 | 1.5708 | 1+0.0000109139637413928i | 1 | 1.0914e-05 | 1+0.0240216341948057i | 1.0003 | 0.024017 | -0.084579177010046+3.52255985536195i | 10.9397 | 91.3754 | 5.07609394535731+396.112619904487i | 51.9571 | 89.2658 | 0 | 0
| 289372.6238 | Hz |  |  |  |  | 25 | 17.7828 | 112.5 | 1+0.0368717549020145i | 1.0007 | 0.036855 | 1+0.0000614529248366907i | 1 | 6.1453e-05 | 1-0.000504137448842088i | 1 | -0.00050414 | 0.999999992094306+0.0003793321451283i | 1 | 0.00037933 | 112.343825125024-4.234790849126i | 41.0172 | -2.1587 | -0.0000846560846560846 | 0.0000245923431937376i | 2.4592e-05 | 1.5708 | 1+0.0000111681826145735i | 1 | 1.1168e-05 | 1+0.0245811699346763i | 1.0003 | 0.024576 | -0.0845791770095709+3.44237664621822i | 10.7398 | 91.4075 | 5.07579684946828+387.087935082033i | 51.7569 | 89.2487 | 0 | 0
[7 empty] | 26 | 18.197 | 112.5 | 1+0.037730608404325i | 1.0007 | 0.037713 | 1+0.0000628843473405416i | 1 | 6.2884e-05 | 1-0.000515880318546407i | 1 | -0.00051588 | 0.999999991721722+0.000388167925856616i | 1 | 0.00038817 | 112.336475293156-4.33315448553084i | 41.0169 | -2.209 | -0.0000846560846560846 | 0.000025165172453915i | 2.5165e-05 | 1.5708 | 1+0.0000114283230060048i | 1 | 1.1428e-05 | 1+0.0251537389362166i | 1.0003 | 0.025148 | -0.0845791770090736+3.36401863073756i | 10.5399 | 91.4402 | 5.07548579079451+378.268490437806i | 51.5568 | 89.2313 | 0 | 0
Se | 36800 | V/V |  | Slope compensation |  |  | 27 | 18.6209 | 112.5 | 1+0.0386094671746351i | 1.0007 | 0.03859 | 1+0.000064349111957725i | 1 | 6.4349e-05 | 1-0.000527896714824101i | 1 | -0.0005279 | 0.999999991331579+0.00039720951835723i | 1 | 0.00039721 | 112.328780082356-4.4337895109607i | 41.0166 | -2.2604 | -0.0000846560846560846 | 0.0000257513446216279i | 2.5751e-05 | 1.5708 | 1+0.0000116945228455656i | 1 | 1.1695e-05 | 1+0.02573964478309i | 1.0003 | 0.025734 | -0.084579177008553+3.28744426246297i | 10.34 | 91.4738 | 5.07516011503584+369.649609859072i | 51.3566 | 89.2134 | 0 | 0
Sn | 10638.2979 | V/V |  | Down slope at the selected input voltage |  |  | 28 | 19.0546 | 112.5 | 1+0.0395087971954979i | 1.0008 | 0.039488 | 1+0.0000658479953258297i | 1 | 6.5848e-05 | 1-0.000540193008927534i | 1 | -0.00054019 | 0.999999990923049+0.000406461716602167i | 1 | 0.00040646 | 112.320723312439-4.53674742192087i | 41.0163 | -2.313 | -0.0000846560846560846 | 0.0000263511704931185i | 2.6351e-05 | 1.5708 | 1+0.0000119669232759345i | 1 | 1.1967e-05 | 1+0.0263391981303319i | 1.0003 | 0.026333 | -0.084579177008008+3.21261294065081i | 10.1402 | 91.5081 | 5.07481913741692+361.22672358004i | 51.1565 | 89.1951 | 0 | 0
[7 empty] | 29 | 19.4984 | 112.5 | 1+0.0404290753035946i | 1.0008 | 0.040407 | 1+0.0000673817921726575i | 1 | 6.7382e-05 | 1-0.000552775720514602i | 1 | -0.00055278 | 0.999999990495265+0.000415929426229404i | 1 | 0.00041593 | 112.312288050003-4.64208081409152i | 41.016 | -2.3668 | -0.0000846560846560846 | 0.0000269649681040036i | 2.6965e-05 | 1.5708 | 1+0.0000122456687274252i | 1 | 1.2246e-05 | 1+0.026952716869063i | 1.0004 | 0.026946 | -0.0845791770074371+3.13948498874373i | 9.9403 | 91.5432 | 5.07446214128414+352.995365759304i | 50.9563 | 89.1764 | 0 | 0
wsl | 2513274.1229 | Rad |  |  |  |  | 30 | 19.9526 | 112.5 | 1+0.0413707894425593i | 1.0009 | 0.041347 | 1+0.0000689513157375987i | 1 | 6.8951e-05 | 1-0.000565651521105537i | 1 | -0.00056565 | 0.999999990047321+0.000425617667143905i | 1 | 0.00042562 | 112.303456573821-4.74984340082519i | 41.0156 | -2.4219 | -0.0000846560846560846 | 0.0000275930628979009i | 2.7593e-05 | 1.5708 | 1+0.0000125309069945658i | 1 | 1.2531e-05 | 1+0.0275805262950395i | 1.0004 | 0.027574 | -0.0845791770068396+3.06802163333369i | 9.7405 | 91.5791 | 5.07408837664182+344.951172112387i | 50.7561 | 89.1573 | 0 | 0
Q | 0.2344 | [5 empty] | 31 | 20.4174 | 112.5 | 1+0.0423344389216934i | 1.0009 | 0.042309 | 1+0.0000705573982028222i | 1 | 7.0557e-05 | 1-0.000578827237620244i | 1 | -0.00057883 | 0.999999989578265+0.000435531576179239i | 1 | 0.00043553 | 112.294210338694-4.86009003157552i | 41.0153 | -2.4782 | -0.0000846560846560846 | 0.0000282357878989841i | 2.8236e-05 | 1.5708 | 1+0.0000128227893144611i | 1 | 1.2823e-05 | 1+0.0282229592811289i | 1.0004 | 0.028215 | -0.0845791770062134+2.99818498360371i | 9.5406 | 91.6159 | 5.07369705862245+337.089877598156i | 50.5559 | 89.1377 | 0 | 0
wp_hf | 800000 | Rad |  | HF pole used for DCM |  |  | 32 | 20.893 | 112.5 | 1+0.0433205346807067i | 1.0009 | 0.043293 | 1+0.0000722008911345111i | 1 | 7.2201e-05 | 1-0.000592309855998026i | 1 | -0.00059231 | 0.999999989087104+0.000445676409821209i | 1 | 0.00044568 | 112.284529937693-4.97287671022073i | 41.0149 | -2.5359 | -0.0000846560846560846 | 0.0000288934838885561i | 2.8893e-05 | 1.5708 | 1+0.0000131214704469806i | 1 | 1.3121e-05 | 1+0.0288803564538044i | 1.0004 | 0.028872 | -0.0845791770055585+2.9299380112377i | 9.3408 | 91.6535 | 5.07328736588833+329.407314157905i | 50.3557 | 89.1176 | 0 | 0
[7 empty] | 33 | 21.3796 | 112.5 | 1+0.0443295995606224i | 1.001 | 0.044301 | 1+0.0000738826659343706i | 1 | 7.3883e-05 | 1-0.000606106524901601i | 1 | -0.00060611 | 0.999999988572795+0.000456057546994887i | 1 | 0.00045606 | 112.274395062725-5.0882606132423i | 41.0145 | -2.5949 | -0.0000846560846560846 | 0.0000295664995857364i | 2.9566e-05 | 1.5708 | 1+0.0000134271087568142i | 1 | 1.3427e-05 | 1+0.0295530663737483i | 1.0004 | 0.029544 | -0.084579177004872+2.86324453078756i | 9.141 | 91.692 | 5.07285843896263+321.899408505884i | 50.1555 | 89.0971 | 0 | 0
[7 empty] | 34 | 21.8776 | 112.5 | 1+0.045362168580997i | 1.001 | 0.045331 | 1+0.0000756036143016615i | 1 | 7.5604e-05 | 1-0.000620224559507449i | 1 | -0.00062022 | 0.999999988034248+0.00046668049191662i | 1 | 0.00046668 | 112.26378446335-5.20630010771657i | 41.0141 | -2.6552 | -0.0000846560846560846 | 0.0000302551918323558i | 3.0255e-05 | 1.5708 | 1+0.0000137398662974396i | 1 | 1.374e-05 | 1+0.0302414457206646i | 1.0005 | 0.030232 | -0.0845791770041535+2.79806918048718i | 8.9411 | 91.7314 | 5.072409378487+314.562179970102i | 49.9553 | 89.0762 | 0 | 0
Error Amplifier | [6 empty] | 35 | 22.3872 | 112.5 | 1+0.0464187892235925i | 1.0011 | 0.046385 | 1+0.0000773646487059874i | 1 | 7.7365e-05 | 1-0.000634671445384392i | 1 | -0.00063467 | 0.999999987470319+0.000477550877012413i | 1 | 0.00047755 | 112.252675903785-5.32705476907159i | 41.0137 | -2.717 | -0.0000846560846560846 | 0.0000309599257821596i | 3.096e-05 | 1.5708 | 1+0.0000140599088970445i | 1 | 1.406e-05 | 1+0.030945859482395i | 1.0005 | 0.030936 | -0.0845791770034013+2.73437740350311i | 8.7413 | 91.7717 | 5.07193924340116+307.391738382288i | 49.755 | 89.0547 | 0 | 0
Compensation Components | [6 empty] | 36 | 22.9087 | 112.5 | 1+0.0475000217226596i | 1.0011 | 0.047464 | 1+0.0000791667028710992i | 1 | 7.9167e-05 | 1-0.000649454842462545i | 1 | -0.00064945 | 0.999999986879814+0.00048867446590433i | 1 | 0.00048867 | 112.241046118011-5.4505853985594i | 41.0133 | -2.7802 | -0.0000846560846560846 | 0.0000316810750944162i | 3.1681e-05 | 1.5708 | 1+0.0000143874062464514i | 1 | 1.4387e-05 | 1+0.0316666811484397i | 1.0005 | 0.031656 | -0.0845791770026131+2.67213542961214i | 8.5415 | 91.8129 | 5.07144704904347+300.38428201586i | 49.5548 | 89.0328 | 0 | 0
RFBT | 169000 | Ω |  | Top feedback resistor |  |  | 37 | 23.4423 | 112.5 | 1+0.0486064393619812i | 1.0012 | 0.048568 | 1+0.0000810107322699685i | 1 | 8.1011e-05 | 1-0.000664582589094724i | 1 | -0.00066458 | 0.999999986261478+0.000500057156466442i | 1 | 0.00050006 | 112.228870762918-5.57695404038909i | 41.0128 | -2.8448 | -0.0000846560846560846 | 0.0000324190221320364i | 3.2419e-05 | 1.5708 | 1+0.0000147225319890901i | 1 | 1.4723e-05 | 1+0.0324042929079874i | 1.0005 | 0.032393 | -0.0845791770017881+2.61131025729585i | 8.3417 | 91.8551 | 5.07093176516792+293.536095570851i | 49.3545 | 89.0103 | 0 | 0
RFBB | 20000 | Ω |  | Bottom feedback resistor |  |  | 38 | 23.9883 | 112.5 | 1+0.0497386287788346i | 1.0012 | 0.049698 | 1+0.0000828977146313909i | 1 | 8.2898e-05 | 1-0.000680062706212429i | 1 | -0.00068006 | 0.999999985614002+0.000511704983951949i | 1 | 0.0005117 | 112.216124369401-5.70622399846057i | 41.0123 | -2.911 | -0.0000846560846560846 | 0.0000331741581643075i | 3.3174e-05 | 1.5708 | 1+0.0000150654638130651i | 1 | 1.5065e-05 | 1+0.0331590858525564i | 1.0005 | 0.033147 | -0.084579177000924+2.55186963624275i | 8.1419 | 91.8983 | 5.07039231387396+286.843548204687i | 49.1543 | 88.9873 | 0 | 0
RCOMP | 1000 | Ω |  | Type II compensation Resistort |  |  | 39 | 24.5471 | 112.5 | 1+0.0508971902750352i | 1.0013 | 0.050853 | 1+0.0000848286504583919i | 1 | 8.4829e-05 | 1-0.000695903401578662i | 1 | -0.0006959 | 0.99999998493601+0.000523624124193164i | 1 | 0.00052362 | 112.202780291325-5.83845985263576i | 41.0118 | -2.9787 | -0.0000846560846560846 | 0.0000339468835743493i | 3.3947e-05 | 1.5708 | 1+0.0000154163835453688i | 1 | 1.5416e-05 | 1+0.0339314601833568i | 1.0006 | 0.033918 | -0.084579177000019+2.49378205024877i | 7.9422 | 91.9425 | 5.06982756744692+280.303091607796i | 48.954 | 88.9638 | 0 | 0
CCOMP | 2.2e-07 | F |  | Type II compensation Capacitor |  |  | 40 | 25.1189 | 112.5 | 1+0.0520827381352238i | 1.0014 | 0.052036 | 1+0.0000868045635587063i | 1 | 8.6805e-05 | 1-0.000712113074139787i | 1 | -0.00071211 | 0.999999984226066+0.000535820896876014i | 1 | 0.00053582 | 112.188810652281-5.97372747447786i | 41.0113 | -3.048 | -0.0000846560846560846 | 0.0000347376080714022i | 3.4738e-05 | 1.5708 | 1+0.0000157754772482882i | 1 | 1.5775e-05 | 1+0.0347218254234825i | 1.0006 | 0.034708 | -0.0845791769990719+2.43701670050694i | 7.7424 | 91.9877 | 5.06923634610505+273.911258123028i | 48.7537 | 88.9398 | 0 | 0
CHF | 1e-10 | F |  | Type II high frequency capacitor |  |  | 41 | 25.704 | 112.5 | 1+0.053295900952568i | 1.0014 | 0.053246 | 1+0.0000888265015876133i | 1 | 8.8827e-05 | 1-0.000728700318478748i | 1 | -0.0007287 | 0.999999983482664+0.000548301768890812i | 1 | 0.0005483 | 112.174186290048-6.11209404238342i | 41.0107 | -3.1188 | -0.0000846560846560846 | 0.0000355467509080613i | 3.5547e-05 | 1.5708 | 1+0.0000161429353180578i | 1 | 1.6143e-05 | 1+0.0355306006350453i | 1.0006 | 0.035516 | -0.0845791769980796+2.38154348927745i | 7.5426 | 92.034 | 5.0686174156482+267.664658907899i | 48.5534 | 88.9152 | 0 | 0
[7 empty] | 42 | 26.3027 | 112.5 | 1+0.0545373219620519i | 1.0015 | 0.054483 | 1+0.0000908955366034198i | 1 | 9.0896e-05 | 1-0.000745673929372055i | 1 | -0.00074567 | 0.999999982704226+0.000561073357761109i | 1 | 0.00056107 | 112.158876698667-6.25362805602777i | 41.0102 | -3.1913 | -0.0000846560846560846 | 0.0000363747411025686i | 3.6375e-05 | 1.5708 | 1+0.00001651895258581i | 1 | 1.6519e-05 | 1+0.0363582146413679i | 1.0007 | 0.036342 | -0.0845791769970409+2.32733300392944i | 7.3429 | 92.0813 | 5.06796948500669+261.559982138685i | 48.3531 | 88.89 | 0 | 0
Adc_ea | -8.4656e-05 | V/V |  |  |  |  | 43 | 26.9153 | 112.5 | 1+0.0558076593815271i | 1.0016 | 0.05575 | 1+0.0000930127656358785i | 1 | 9.3013e-05 | 1-0.00076304290645288i | 1 | -0.00076304 | 0.999999981889101+0.000574142435152377i | 1 | 0.00057414 | 112.142849968034-6.39839935003583i | 41.0095 | -3.2655 | -0.0000846560846560846 | 0.0000372220176662852i | 3.7222e-05 | 1.5708 | 1+0.0000169037284208774i | 1 | 1.6904e-05 | 1+0.0372051062543514i | 1.0007 | 0.037188 | -0.0845791769959533+2.274356501346i | 7.1432 | 92.1297 | 5.06729120368503+255.593991255385i | 48.1527 | 88.8642 | 0 | 0
wz_ea | 4545.4545 |  |  | Error Amplifier Zero |  |  | 44 | 27.5423 | 112.5 | 1+0.0571075867607081i | 1.0016 | 0.057046 | 1+0.0000951793112678468i | 1 | 9.5179e-05 | 1-0.000780816458982772i | 1 | -0.00078082 | 0.999999981035561+0.000587515930462436i | 1 | 0.00058752 | 112.126072720938-6.54647910678587i | 41.0089 | -3.3414 | -0.0000846560846560846 | 0.0000380890298364601i | 3.8089e-05 | 1.5708 | 1+0.0000172974668365009i | 1 | 1.7297e-05 | 1+0.0380717245071387i | 1.0007 | 0.038053 | -0.0845791769948144+2.22258589268423i | 6.9435 | 92.1793 | 5.06658115909669+249.763523246709i | 47.9524 | 88.8379 | 0 | 0
wp0_ea | 2.201e-07 |  |  | Error Amplifier pole at the origin |  |  | 45 | 28.1838 | 112.5 | 1+0.0584377933382978i | 1.0017 | 0.058371 | 1+0.0000973963222304962i | 1 | 9.7396e-05 | 1-0.000799004010734544i | 1 | -0.000799 | 0.999999980141794+0.000601200934495517i | 1 | 0.0006012 | 112.108510047418-6.69793986824479i | 41.0082 | -3.4191 | -0.0000846560846560846 | 0.0000389762373144221i | 3.8976e-05 | 1.5708 | 1+0.0000177003765980002i | 1 | 1.77e-05 | 1+0.0389585288921985i | 1.0008 | 0.038939 | -0.084579176993622+2.17199372848218i | 6.7438 | 92.23 | 5.06583787378663+244.065486974082i | 47.752 | 88.8109 | 0 | 0
wp1_ea | 10004545.4545 |  |  | Error Amplifier pole at high frequencies |  |  | 46 | 28.8403 | 112.5 | 1+0.0597989844074311i | 1.0018 | 0.059728 | 1+0.000099664974012385i | 1 | 9.9665e-05 | 1-0.000817615204988875i | 1 | -0.00081762 | 0.999999979205906+0.000615204703221903i | 1 | 0.0006152 | 112.090125436374-6.8528555467278i | 41.0075 | -3.4985 | -0.0000846560846560846 | 0.0000398841105093198i | 3.9884e-05 | 1.5708 | 1+0.0000181126713334638i | 1 | 1.8113e-05 | 1+0.039865989604954i | 1.0008 | 0.039845 | -0.084579176992373+2.1225531841047i | 6.5441 | 92.2819 | 5.06505980253628+238.496861533861i | 47.5516 | 88.7834 | 0 | 0
[7 empty] | 47 | 29.5121 | 112.5 | 1+0.0611918816896302i | 1.0019 | 0.061116 | 1+0.000101986469482717i | 1 | 0.00010199 | 1-0.000836659909647307i | 1 | -0.00083666 | 0.99999997822591+0.000629534661625134i | 1 | 0.00062953 | 112.070880704313-7.01130143446573i | 41.0068 | -3.5798 | -0.0000846560846560846 | 0.0000408131307875382i | 4.0813e-05 | 1.5708 | 1+0.000018534569647018i | 1 | 1.8535e-05 | 1+0.0407945877930868i | 1.0008 | 0.040772 | -0.0845791769910652+2.07423804552074i | 6.3444 | 92.335 | 5.06424532934831+233.054694656866i | 47.3512 | 88.7552 | 0 | 0
[7 empty] | 48 | 30.1995 | 112.5 | 1+0.0626172237174716i | 1.002 | 0.062536 | 1+0.000104362039529119i | 1 | 0.00010436 | 1-0.000856148222464339i | 1 | -0.00085615 | 0.999999977199729+0.000644198407638836i | 1 | 0.0006442 | 112.050735921136-7.17335421185552i | 41.0061 | -3.663 | -0.0000846560846560846 | 0.0000417637907279257i | 4.1764e-05 | 1.5708 | 1+0.0000189662952347331i | 1 | 1.8966e-05 | 1+0.0417448158116477i | 1.0009 | 0.041721 | -0.0845791769896958+2.02702269540432i | 6.1447 | 92.3893 | 5.06339276430588+227.736101144393i | 47.1508 | 88.7263 | 0 | 0
[7 empty] | 49 | 30.903 | 112.5 | 1+0.0640757662261649i | 1.0021 | 0.063988 | 1+0.000106792943710275i | 1 | 0.00010679 | 1-0.000876090476401381i | 1 | -0.00087609 | 0.999999976125185+0.000659203716175241i | 1 | 0.0006592 | 112.029649332861-7.3390919542601i | 41.0053 | -3.7481 | -0.0000846560846560846 | 0.0000427365943829663i | 4.2737e-05 | 1.5708 | 1+0.0000194080770032302i | 1 | 1.9408e-05 | 1+0.0427171774841099i | 1.0009 | 0.042691 | -0.084579176988262+1.9808820995518i | 5.9451 | 92.4449 | 5.06250034030149+222.538261339862i | 46.9503 | 88.6968 | 0 | 0
Crossover Frequency = 4.6 kHz | 4.6 kHz |  | 4.5709 |  |  |  | 50 | 31.6228 | 112.5 | 1+0.0655682825542543i | 1.0021 | 0.065475 | 1+0.000109280470923757i | 1 | 0.00010928 | 1-0.00089649724510544i | 1 | -0.0008965 | 0.999999975+0.000674558543247554i | 1 | 0.00067456 | 112.007577281184-7.50859413721468i | 41.0044 | -3.8352 | -0.0000846560846560846 | 0.0000437320575460345i | 4.3732e-05 | 1.5708 | 1+0.0000198601491910507i | 1 | 1.986e-05 | 1+0.0437121883695028i | 1.001 | 0.043684 | -0.0845791769867602+1.93579179360854i | 5.7455 | 92.5018 | 5.06156620963389+217.458419635344i | 46.7499 | 88.6666 | 0 | 0
Phase Margin = 75° | 75° |  | 74.8148 |  |  |  | 51 | 32.3594 | 112.5 | 1+0.0670955640536527i | 1.0022 | 0.066995 | 1+0.000111825940089421i | 1 | 0.00011183 | 1-0.000917379348515397i | 1 | -0.00091738 | 0.999999973821786+0.000690271030188336i | 1 | 0.00069027 | 111.984474119771-7.68194163988527i | 41.0035 | -3.9242 | -0.0000846560846560846 | 0.0000447507080248757i | 4.4751e-05 | 1.5708 | 1+0.0000203227514928525i | 1 | 2.0323e-05 | 1+0.0447303760357685i | 1.001 | 0.044701 | -0.0845791769851882+1.8917278700975i | 5.5458 | 92.56 | 5.06058844046412+212.493883012133i | 46.5494 | 88.6357 | 0 | 0
[7 empty] | 52 | 33.1131 | 112.5 | 1+0.0686584205092276i | 1.0024 | 0.068551 | 1+0.000114430700848712i | 1 | 0.00011443 | 1-0.000938747858598893i | 1 | -0.00093875 | 0.999999972588045+0.000706349507966143i | 1 | 0.00070635 | 111.960292127171-7.85921674661551i | 41.0026 | -4.0154 | -0.0000846560846560846 | 0.0000457930859214574i | 4.5793e-05 | 1.5708 | 1+0.0000207961291864992i | 1 | 2.0796e-05 | 1+0.045772280339485i | 1.001 | 0.04574 | -0.0845791769835421+1.84866696574315i | 5.3463 | 92.6195 | 5.05956501313038+207.642019614618i | 46.3489 | 88.6042 | 0 | 0
[7 empty] | 53 | 33.8844 | 112.5 | 1+0.0702576805681575i | 1.0025 | 0.070142 | 1+0.000117096134280262i | 1 | 0.0001171 | 1-0.000960614105222808i | 1 | -0.00096061 | 0.999999971296159+0.00072280250160271i | 1 | 0.0007228 | 111.934981416249-8.04050314638524i | 41.0017 | -4.1086 | -0.0000846560846560846 | 0.0000468597439183379i | 4.686e-05 | 1.5708 | 1+0.0000212805332631099i | 1 | 2.1281e-05 | 1+0.046838453712105i | 1.0011 | 0.046804 | -0.0845791769818178+1.80658624908404i | 5.1467 | 92.6805 | 5.05849381631512+202.900257356714i | 46.1484 | 88.5719 | 0 | 0
[7 empty] | 54 | 34.6737 | 112.5 | 1+0.0718941921792953i | 1.0026 | 0.071771 | 1+0.000119823653632159i | 1 | 0.00011982 | 1-0.000982989682160546i | 1 | -0.00098299 | 0.999999969943389+0.000739638734693052i | 1 | 0.00073964 | 111.908489840033-8.22588592999364i | 41.0007 | -4.204 | -0.0000846560846560846 | 0.0000479512475717058i | 4.7951e-05 | 1.5708 | 1+0.0000217762205601378i | 1 | 2.1776e-05 | 1+0.0479294614528635i | 1.0011 | 0.047893 | -0.0845791769800127+1.76546340836719i | 4.9471 | 92.7428 | 5.05737264306018+198.2660825601i | 45.9478 | 88.5388 | 0 | 0
[7 empty] | 55 | 35.4813 | 112.5 | 1+0.0735688230427587i | 1.0027 | 0.073437 | 1+0.000122614705071264i | 1 | 0.00012261 | 1-0.00100588645323917i | 1 | -0.0010059 | 0.999999968526865+0.000756867134030804i | 1 | 0.00075687 | 111.880762893866-8.41545158476465i | 40.9996 | -4.3016 | -0.0000846560846560846 | 0.0000490681756112461i | 4.9068e-05 | 1.5708 | 1+0.0000222834538975491i | 1 | 2.2283e-05 | 1+0.0490458820285057i | 1.0012 | 0.049007 | -0.0845791769781224+1.72527663971813i | 4.7476 | 92.8066 | 5.05619918662573+193.737038623569i | 45.7472 | 88.505 | 0 | 0
[7 empty] | 56 | 36.3078 | 112.5 | 1+0.0752824610699981i | 1.0028 | 0.075141 | 1+0.000125470768449997i | 1 | 0.00012547 | 1-0.00102931655862979i | 1 | -0.0010293 | 0.999999967043582+0.000774496834341342i | 1 | 0.0007745 | 111.851743613761-8.60928798656114i | 40.9985 | -4.4014 | -0.0000846560846560846 | 0.0000502111202469895i | 5.0211e-05 | 1.5708 | 1+0.0000228025022171733i | 1 | 2.2803e-05 | 1+0.0501883073799987i | 1.0013 | 0.050146 | -0.0845791769761435+1.68600463558018i | 4.5481 | 92.8719 | 5.05497103618832+189.310724722781i | 45.5466 | 88.4705 | 0 | 0
[7 empty] | 57 | 37.1535 | 112.5 | 1+0.0770360148545777i | 1.003 | 0.076884 | 1+0.000128393358090963i | 1 | 0.00012839 | 1-0.00105329242128441i | 1 | -0.0010533 | 0.999999965490393+0.000792537183125124i | 1 | 0.00079254 | 111.821372470854-8.807484388878i | 40.9974 | -4.5035 | -0.0000846560846560846 | 0.0000513806874833107i | 5.1381e-05 | 1.5708 | 1+0.0000233336407252998i | 1 | 2.3334e-05 | 1+0.0513573432363851i | 1.0013 | 0.051312 | -0.0845791769740708+1.64762657341693i | 4.3486 | 92.9386 | 5.05368567237431+184.984794539755i | 45.346 | 88.4351 | 0 | 0
[7 empty] | 58 | 38.0189 | 112.5 | 1+0.0788304141539254i | 1.0031 | 0.078668 | 1+0.000131384023589876i | 1 | 0.00013138 | 1-0.00107782675352276i | 1 | -0.0010778 | 0.999999963864006+0.000810997745613868i | 1 | 0.000811 | 111.789587261853-9.01013140877023i | 40.9961 | -4.608 | -0.0000846560846560846 | 0.0000525774974402393i | 5.2577e-05 | 1.5708 | 1+0.0000238771510385961i | 1 | 2.3877e-05 | 1+0.0525536094359502i | 1.0014 | 0.052505 | -0.0845791769719005+1.61012210467181i | 4.1491 | 93.007 | 5.05234046262272+180.75695502141i | 45.1453 | 88.3989 | 0 | 0
[7 empty] | 59 | 38.9045 | 112.5 | 1+0.0806666103823015i | 1.0032 | 0.080492 | 1+0.000134444350637169i | 1 | 0.00013444 | 1-0.00110293256377256i | 1 | -0.0011029 | 0.999999962160969+0.000829888309842161i | 1 | 0.00082989 | 111.756322995382-9.21732100935555i | 40.9949 | -4.7149 | -0.0000846560846560846 | 0.0000538021846822561i | 5.3802e-05 | 1.5708 | 1+0.0000244333213334245i | 1 | 2.4433e-05 | 1+0.0537777402548676i | 1.0014 | 0.053726 | -0.0845791769696281+1.57347134397909i | 3.9497 | 93.0769 | 5.05093265637604+176.624965166541i | 44.9446 | 88.362 | 0 | 0
[7 empty] | 60 | 39.8107 | 112.5 | 1+0.0825455771152508i | 1.0034 | 0.082359 | 1+0.000137575961858751i | 1 | 0.00013758 | 1-0.0011286231634667i | 1 | -0.0011286 | 0.99999996037767+0.0008492188918372i | 1 | 0.00084922 | 111.72151177413-9.42914647861477i | 40.9936 | -4.8243 | -0.0000846560846560846 | 0.0000550553985547477i | 5.5055e-05 | 1.5708 | 1+0.0000250024464986371i | 1 | 2.5002e-05 | 1+0.0550303847435005i | 1.0015 | 0.054975 | -0.084579176967248+1.53765485862029i | 3.7503 | 93.1484 | 5.04945938009178+172.58663484056i | 44.7439 | 88.3241 | 0 | 0
[7 empty] | 61 | 40.738 | 112.5 | 1+0.0844683106058068i | 1.0036 | 0.084268 | 1+0.000140780517676345i | 1 | 0.00014078 | 1-0.00115491217410121i | 1 | -0.0011549 | 0.999999958510327+0.000868999740929436i | 1 | 0.000869 | 111.685082672707-9.64570240419428i | 40.9922 | -4.9361 | -0.0000846560846560846 | 0.0000563378035282972i | 5.6338e-05 | 1.5708 | 1+0.0000255848282919299i | 1 | 2.5585e-05 | 1+0.0563122070705378i | 1.0016 | 0.056253 | -0.0845791769647564+1.50265365822081i | 3.5509 | 93.2216 | 5.04791763207346+168.63982361743i | 44.5431 | 88.2855 | 0 | 0
[7 empty] | 62 | 41.6869 | 112.5 | 1+0.0864358303127164i | 1.0037 | 0.086222 | 1+0.000144059717187861i | 1 | 0.00014406 | 1-0.0011818135344575i | 1 | -0.0011818 | 0.999999956554979+0.000889241345186884i | 1 | 0.00088924 | 111.646961611116-9.86708464389741i | 40.9907 | -5.0505 | -0.0000846560846560846 | 0.0000576500795509965i | 5.765e-05 | 1.5708 | 1+0.0000261807754998383i | 1 | 2.6181e-05 | 1+0.0576238868751442i | 1.0017 | 0.05756 | -0.0845791769621473+1.46844918468088i | 3.3516 | 93.2965 | 5.04630427711574+164.782439648137i | 44.3423 | 88.2459 | 0 | 0
[7 empty] | 63 | 42.658 | 112.5 | 1+0.088449179440971i | 1.0039 | 0.08822 | 1+0.000147415299068285i | 1 | 0.00014742 | 1-0.00120934150799291i | 1 | -0.0012093 | 0.999999954507479+0.000909954436976049i | 1 | 0.00090995 | 111.607071223788-10.0933902915325i | 40.9892 | -5.1676 | -0.0000846560846560846 | 0.0000589929224089627i | 5.8993e-05 | 1.5708 | 1+0.0000267906041014601i | 1 | 2.6791e-05 | 1+0.058966119627314i | 1.0017 | 0.058898 | -0.0845791769594152+1.43502330233589i | 3.1522 | 93.3731 | 5.04461604096116+161.012438555185i | 44.1414 | 88.2055 | 0 | 0
[7 empty] | 64 | 43.6516 | 112.5 | 1+0.0905094254949284i | 1.0041 | 0.090263 | 1+0.000150849042491547i | 1 | 0.00015085 | 1-0.00123751069040338i | 1 | -0.0012375 | 0.999999952363482+0.000931149998652369i | 1 | 0.00093115 | 111.565330724058-10.3247176377624i | 40.9876 | -5.2873 | -0.0000846560846560846 | 0.0000603670440952538i | 6.0367e-05 | 1.5708 | 1+0.0000274146374359921i | 1 | 2.7415e-05 | 1+0.0603396169966189i | 1.0018 | 0.060267 | -0.084579176956554+1.40235828834059i | 2.9529 | 93.4514 | 5.04284950456581+157.327822352453i | 43.9406 | 88.1641 | 0 | 0
[7 empty] | 65 | 44.6684 | 112.5 | 1+0.0926176608443173i | 1.0043 | 0.092354 | 1+0.000154362768073862i | 1 | 0.00015436 | 1-0.0012663360173623i | 1 | -0.0012663 | 0.999999950118442+0.000952839268383202i | 1 | 0.00095284 | 111.521655764067-10.5611661255812i | 40.986 | -5.4098 | -0.0000846560846560846 | 0.0000617731731873765i | 6.1773e-05 | 1.5708 | 1+0.0000280532063741684i | 1 | 2.8053e-05 | 1+0.0617451072295448i | 1.0019 | 0.061667 | -0.0845791769535582+1.37043682327216i | 2.7537 | 93.5316 | 5.04100109816822+153.726638389931i | 43.7397 | 88.1218 | 0 | 0
[7 empty] | 66 | 45.7088 | 112.5 | 1+0.0947750033034255i | 1.0045 | 0.094493 | 1+0.000157958338839042i | 1 | 0.00015796 | 1-0.00129583277243956i | 1 | -0.0012958 | 0.999999947767597+0.000975033746106452i | 1 | 0.00097503 | 111.475958290011-10.8028363000219i | 40.9842 | -5.5351 | -0.0000846560846560846 | 0.0000632120552335878i | 6.3212e-05 | 1.5708 | 1+0.0000287066494936923i | 1 | 2.8707e-05 | 1+0.0631833355356169i | 1.002 | 0.063099 | -0.0845791769504211+1.33924198194731i | 2.5545 | 93.6137 | 5.03906709516508+150.206978322776i | 43.5387 | 88.0786 | 0 | 0
[7 empty] | 67 | 46.7735 | 112.5 | 1+0.0969825967237806i | 1.0047 | 0.09668 | 1+0.000161637661206301i | 1 | 0.00016164 | 1-0.00132601659520514i | 1 | -0.001326 | 0.999999945305959+0.000997745199627983i | 1 | 0.00099774 | 111.428146392684-11.0498297516711i | 40.9824 | -5.6633 | -0.0000846560846560846 | 0.0000646844531481943i | 6.4684e-05 | 1.5708 | 1+0.0000293753132587552i | 1 | 2.9375e-05 | 1+0.0646550644825203i | 1.0021 | 0.064565 | -0.0845791769471364+1.30875722444825i | 2.3553 | 93.6976 | 5.03704360578452+146.766977104105i | 43.3377 | 88.0344 | 0 | 0
[7 empty] | 68 | 47.863 | 112.5 | 1+0.0992416116006351i | 1.0049 | 0.098918 | 1+0.000165402686001058i | 1 | 0.0001654 | 1-0.00135690348952141i | 1 | -0.0013569 | 0.999999942728309+0.00102098567086108i | 1 | 0.001021 | 111.378124153315-11.3022490535498i | 40.9805 | -5.7943 | -0.0000846560846560846 | 0.00006619114761606i | 6.6191e-05 | 1.5708 | 1+0.0000300595522037361i | 1 | 3.006e-05 | 1+0.0661610744004234i | 1.0022 | 0.066065 | -0.0845791769436968+1.27896638735305i | 2.1561 | 93.7835 | 5.03492657056276+143.404812001087i | 43.1366 | 87.9892 | 0 | 0
[7 empty] | 69 | 48.9779 | 112.5 | 1+0.101553245693578i | 1.0051 | 0.10121 | 1+0.000169255409489297i | 1 | 0.00016926 | 1-0.00138850983202856i | 1 | -0.0013885 | 0.999999940029177+0.00104476748221121i | 1 | 0.0010448 | 111.325791484661-11.5601976908867i | 40.9785 | -5.9284 | -0.0000846560846560846 | 0.0000677329375065351i | 6.7733e-05 | 1.5708 | 1+0.0000307597291211807i | 1 | 3.076e-05 | 1+0.0677021637957189i | 1.0023 | 0.067599 | -0.0845791769400952+1.24985367516554i | 1.957 | 93.8714 | 5.03271175361764+140.118701633776i | 42.9355 | 87.943 | 0 | 0
[7 empty] | 70 | 50.1187 | 112.5 | 1+0.103918724661604i | 1.0054 | 0.10355 | 1+0.000173197874436007i | 1 | 0.0001732 | 1-0.00142085238082775i | 1 | -0.0014209 | 0.999999937202839+0.00106910324310953i | 1 | 0.0010691 | 111.271043967365-11.8237799832898i | 40.9764 | -6.0655 | -0.0000846560846560846 | 0.0000693106402970277i | 6.9311e-05 | 1.5708 | 1+0.0000314762152541584i | 1 | 3.1476e-05 | 1+0.0692791497744029i | 1.0024 | 0.069169 | -0.0845791769363236+1.22140365194038i | 1.758 | 93.9613 | 5.03039473572452+136.906905036221i | 42.7344 | 87.8957 | 0 | 0
[7 empty] | 71 | 51.2861 | 112.5 | 1+0.106339302712973i | 1.0056 | 0.10594 | 1+0.000177232171188288i | 1 | 0.00017723 | 1-0.00145394828436646i | 1 | -0.0014539 | 0.9999999342433+0.00109400585669861i | 1 | 0.001094 | 111.213772681602-12.0931009987907i | 40.9742 | -6.2058 | -0.0000846560846560846 | 0.0000709250925064404i | 7.0925e-05 | 1.5708 | 1+0.0000322093904931008i | 1 | 3.2209e-05 | 1+0.0708928684753152i | 1.0025 | 0.070774 | -0.0845791769323744+1.19360123309866i | 1.5589 | 94.0532 | 5.02797090718913+133.767720739352i | 42.5332 | 87.8474 | 0 | 0
[7 empty] | 72 | 52.4807 | 112.5 | 1+0.108816263270207i | 1.0059 | 0.10839 | 1+0.000181360438783678i | 1 | 0.00018136 | 1-0.00148781509053083i | 1 | -0.0014878 | 0.999999931144282+0.0011194885266738i | 1 | 0.0011195 | 111.153864034057-12.368266459214i | 40.9719 | -6.3493 | -0.0000846560846560846 | 0.0000725771501387048i | 7.2577e-05 | 1.5708 | 1+0.0000329596435772245i | 1 | 3.296e-05 | 1+0.0725441755134714i | 1.0026 | 0.072417 | -0.0845791769282391+1.16643167742991i | 1.36 | 94.1473 | 5.02543546052714+130.699485875211i | 42.3319 | 87.798 | 0 | 0
[7 empty] | 73 | 53.7032 | 112.5 | 1+0.11135091965058i | 1.0062 | 0.11089 | 1+0.0001855848660843i | 1 | 0.00018558 | 1-0.00152247075594975i | 1 | -0.0015225 | 0.999999927899212+0.001145564764284i | 1 | 0.0011456 | 111.091199580297-12.6493826362874i | 40.9695 | -6.496 | -0.0000846560846560846 | 0.0000742676891366447i | 7.4268e-05 | 1.5708 | 1+0.0000337273723006451i | 1 | 3.3727e-05 | 1+0.0742339464337202i | 1.0028 | 0.074098 | -0.0845791769239087+1.13988057927608i | 1.161 | 94.2436 | 5.02278338294488+127.700575302036i | 42.1306 | 87.7476 | 0 | 0
[7 empty] | 74 | 54.9541 | 112.5 | 1+0.113944615762456i | 1.0065 | 0.11346 | 1+0.000189907692937427i | 1 | 0.00018991 | 1-0.00155793365551577i | 1 | -0.0015579 | 0.999999924501207+0.00117224839549557i | 1 | 0.0011722 | 111.025655842646-12.9365562378889i | 40.967 | -6.6461 | -0.0000846560846560846 | 0.0000759976058464141i | 7.5998e-05 | 1.5708 | 1+0.0000345129837232942i | 1 | 3.4513e-05 | 1+0.0759630771749708i | 1.0029 | 0.075817 | -0.0845791769193743+1.11393386089349i | 0.96215 | 94.342 | 5.02000944863262+124.769400749802i | 41.9292 | 87.696 | 0 | 0
[7 empty] | 75 | 56.2341 | 112.5 | 1+0.116598726817845i | 1.0068 | 0.11607 | 1+0.000194331211363074i | 1 | 0.00019433 | 1-0.00159422259212762i | 1 | -0.0015942 | 0.999999920943058+0.00119955356832298i | 1 | 0.0011996 | 110.957104123668-13.229894283787i | 40.9644 | -6.7995 | -0.0000846560846560846 | 0.0000777678174927504i | 7.7768e-05 | 1.5708 | 1+0.0000353168943867467i | 1 | 3.5317e-05 | 1+0.0777324845452297i | 1.003 | 0.077576 | -0.0845791769146263+1.0885777649886i | 0.76333 | 94.4428 | 5.01710821086998+121.90440998574i | 41.7277 | 87.6433 | 0 | 0
[7 empty] | 76 | 57.544 | 112.5 | 1+0.119314660061559i | 1.0071 | 0.11875 | 1+0.000198857766769264i | 1 | 0.00019886 | 1-0.00163135680665986i | 1 | -0.0016314 | 0.99999991721722+0.00122749476033028i | 1 | 0.0012275 | 110.885410315429-13.5295039702083i | 40.9617 | -6.9565 | -0.0000846560846560846 | 0.0000795792626653001i | 7.9579e-05 | 1.5708 | 1+0.0000361395305350774i | 1 | 3.614e-05 | 1+0.0795431067077057i | 1.0032 | 0.079376 | -0.0845791769096547+1.06379884742374i | 0.56456 | 94.5458 | 5.01407399395419+119.104085999458i | 41.5262 | 87.5894 | 0 | 0
[7 empty] | 77 | 58.8844 | 112.5 | 1+0.122093855517353i | 1.0074 | 0.12149 | 1+0.000203489759195589i | 1 | 0.00020349 | 1-0.00166935598816454i | 1 | -0.0016694 | 0.999999913315787+0.00125608678630731i | 1 | 0.0012561 | 110.810434704743-13.8354925225321i | 40.9588 | -7.117 | -0.0000846560846560846 | 0.0000814329018162711i | 8.1433e-05 | 1.5708 | 1+0.000036981328340861i | 1 | 3.6981e-05 | 1+0.0813959036782354i | 1.0033 | 0.081217 | -0.0845791769044485+1.03958397008882i | 0.36584 | 94.6513 | 5.01090088495681+116.366946207248i | 41.3246 | 87.5343 | 0 | 0
[7 empty] | 78 | 60.256 | 112.5 | 1+0.124937786751446i | 1.0078 | 0.12429 | 1+0.000208229644585744i | 1 | 0.00020823 | 1-0.00170824028431068i | 1 | -0.0017082 | 0.999999909230486+0.00128534480612473i | 1 | 0.0012853 | 110.732031774614-14.1479670353805i | 40.9558 | -7.2811 | -0.0000846560846560846 | 0.0000833297177696769i | 8.333e-05 | 1.5708 | 1+0.0000378427341364367i | 1 | 3.7843e-05 | 1+0.0832918578342976i | 1.0035 | 0.0831 | -0.084579176898997+1.01592029393536i | 0.16719 | 94.7591 | 5.00758272532111+113.691541675172i | 41.123 | 87.478 | 0 | 0
[7 empty] | 79 | 61.6595 | 112.5 | 1+0.127847961653823i | 1.0081 | 0.12716 | 1+0.000213079936089704i | 1 | 0.00021308 | 1-0.00174803031206681i | 1 | -0.001748 | 0.999999904952651+0.0013152843327719i | 1 | 0.0013153 | 110.65005000217-14.4670342993432i | 40.9526 | -7.4489 | -0.0000846560846560846 | 0.0000852707162424434i | 8.5271e-05 | 1.5708 | 1+0.0000387242046505594i | 1 | 3.8724e-05 | 1+0.0852319744358816i | 1.0036 | 0.085026 | -0.0845791768932888+0.992795272169049i | -0.031399 | 94.8694 | 5.00411310231061+111.076456360549i | 40.9212 | 87.4205 | 0 | 0
[7 empty] | 80 | 63.0957 | 112.5 | 1+0.130825923237735i | 1.0085 | 0.13009 | 1+0.000218043205396225i | 1 | 0.00021804 | 1-0.0017887471686323i | 1 | -0.0017887 | 0.999999900473207+0.00134592124058215i | 1 | 0.0013459 | 110.564331653433-14.7928006135453i | 40.9494 | -7.6206 | -0.0000846560846560846 | 0.000087256926377653i | 8.7257e-05 | 1.5708 | 1+0.0000396262072505632i | 1 | 3.9626e-05 | 1+0.0872172821584899i | 1.0038 | 0.086997 | -0.0845791768873112+0.97019664359724i | -0.22992 | 94.9823 | 5.00048534032179+108.520306371485i | 40.7194 | 87.3617 | 0 | 0
[7 empty] | 81 | 64.5654 | 112.5 | 1+0.133873250457834i | 1.0089 | 0.13308 | 1+0.00022312208409639i | 1 | 0.00022312 | 1-0.00183041244262348i | 1 | -0.0018304 | 0.999999895782654+0.00137727177364953i | 1 | 0.0013773 | 110.474712575278-15.1253715832361i | 40.9459 | -7.796 | -0.0000846560846560846 | 0.00008928940129021i | 8.9289e-05 | 1.5708 | 1+0.0000405492201901661i | 1 | 4.0549e-05 | 1+0.0892488336385559i | 1.004 | 0.089013 | -0.0845791768810521+0.948112426127932i | -0.42838 | 95.0977 | 4.99669249208063+106.021739244063i | 40.5175 | 87.3017 | 0 | 0
[7 empty] | 82 | 66.0693 | 112.5 | 1+0.136991559047348i | 1.0093 | 0.13614 | 1+0.000228319265078913i | 1 | 0.00022832 | 1-0.0018730482255201i | 1 | -0.001873 | 0.999999890871042+0.00140935255444165i | 1 | 0.0014094 | 110.381021985055-15.464851901548i | 40.9423 | -7.9755 | -0.0000846560846560846 | 0.000091369218625216i | 9.1369e-05 | 1.5708 | 1+0.0000414937328630463i | 1 | 4.1494e-05 | 1+0.0913277060315652i | 1.0042 | 0.091075 | -0.0845791768744981+0.92653091041671i | -0.62676 | 95.2158 | 4.99272732973903+103.579433236859i | 40.3155 | 87.2404 | 0 | 0
[7 empty] | 83 | 67.6083 | 112.5 | 1+0.140182502374766i | 1.0098 | 0.13927 | 1+0.000233637503957944i | 1 | 0.00023364 | 1-0.00191667712337862i | 1 | -0.0019167 | 0.999999885727953+0.00144218059261312i | 1 | 0.0014422 | 110.283082258371-15.8113451145459i | 40.9385 | -8.1589 | -0.0000846560846560846 | 0.0000934974811293517i | 9.3497e-05 | 1.5708 | 1+0.0000424602460623249i | 1 | 4.246e-05 | 1+0.0934550015831774i | 1.0044 | 0.093184 | -0.0845791768676351+0.905440653658277i | -0.82507 | 95.3366 | 4.98858233589233+101.192096642427i | 40.1135 | 87.1777 | 0 | 0
[7 empty] | 84 | 69.1831 | 112.5 | 1+0.143447772320478i | 1.0102 | 0.14248 | 1+0.000239079620534131i | 1 | 0.00023908 | 1-0.00196132226881818i | 1 | -0.0019613 | 0.999999880342477+0.00147577329402431i | 1 | 0.0014758 | 110.180708715603-16.1649533686623i | 40.9346 | -8.3465 | -0.0000846560846560846 | 0.0000956753172355676i | 9.5675e-05 | 1.5708 | 1+0.0000434492722460935i | 1 | 4.3449e-05 | 1+0.0956318482136522i | 1.0046 | 0.095342 | -0.0845791768604486+0.884830473519339i | -1.0233 | 95.4602 | 4.98424969454494+98.8584671154323i | 39.9113 | 87.1137 | 0 | 0
[7 empty] | 85 | 70.7946 | 112.5 | 1+0.146789100173831i | 1.0107 | 0.14575 | 1+0.000244648500289718i | 1 | 0.00024465 | 1-0.00200700733328583i | 1 | -0.002007 | 0.999999874703192+0.00151014846997017i | 1 | 0.0015101 | 110.073709407813-16.5257771395883i | 40.9305 | -8.5383 | -0.0000846560846560846 | 0.0000979038816613945i | 9.7904e-05 | 1.5708 | 1+0.0000444613358091262i | 1 | 4.4461e-05 | 1+0.0978594001158872i | 1.0048 | 0.097549 | -0.0845791768529236+0.864689442209574i | -1.2214 | 95.5866 | 4.9797212820496+96.5773110171018i | 39.709 | 87.0483 | 0 | 0
[7 empty] | 86 | 72.4436 | 112.5 | 1+0.150208257551078i | 1.0112 | 0.14909 | 1+0.000250347095918464i | 1 | 0.00025035 | 1-0.00205375653960747i | 1 | -0.0020538 | 0.999999868798135+0.00154532434662397i | 1 | 0.0015453 | 109.961884902794-16.8939149416671i | 40.9262 | -8.7343 | -0.0000846560846560846 | 0.000100184356021189i | 0.00010018 | 1.5708 | 1+0.0000454969733609201i | 1 | 4.5497e-05 | 1+0.100138838367386i | 1.005 | 0.099806 | -0.0845791768450442+0.845006880687591i | -1.4195 | 95.7159 | 4.97498865805179+94.3474227756943i | 39.5067 | 86.9816 | 0 | 0
[7 empty] | 87 | 74.131 | 112.5 | 1+0.153707057334721i | 1.0117 | 0.15251 | 1+0.000256178428891202i | 1 | 0.00025618 | 1-0.0021015946748311i | 1 | -0.0021016 | 0.999999862614782+0.00158131957470115i | 1 | 0.0015813 | 109.845028072061-17.2694630168217i | 40.9216 | -8.9347 | -0.0000846560846560846 | 0.000102517949452643i | 0.00010252 | 1.5708 | 1+0.0000465567340102138i | 1 | 4.6557e-05 | 1+0.102471371556481i | 1.0052 | 0.10211 | -0.0845791768367928+0.825772352998733i | -1.6175 | 95.8481 | 4.97004305647614+92.1676242626539i | 39.3042 | 86.9134 | 0 | 0
[7 empty] | 88 | 75.8578 | 112.5 | 1+0.157287354634717i | 1.0123 | 0.15601 | 1+0.000262145591057861i | 1 | 0.00026215 | 1-0.00215054710336921i | 1 | -0.0021505 | 0.999999856140016+0.00161815323934807i | 1 | 0.0016182 | 109.722923879741-17.6525150020279i | 40.9169 | -9.1396 | -0.0000846560846560846 | 0.000104905899257882i | 0.00010491 | 1.5708 | 1+0.0000476411796561308i | 1 | 4.7641e-05 | 1+0.104858236423144i | 1.0055 | 0.10448 | -0.0845791768281527+0.806975660741826i | -1.8153 | 95.9833 | 4.96487537658991+90.0367641841972i | 39.1016 | 86.8437 | 0 | 0
[7 empty] | 89 | 77.6247 | 112.5 | 1+0.160951047772083i | 1.0129 | 0.15958 | 1+0.000268251746286805i | 1 | 0.00026825 | 1-0.00220063978044739i | 1 | -0.0022006 | 0.999999849360103+0.00165584487026128i | 1 | 0.0016558 | 109.59534917434-18.0431615743373i | 40.912 | -9.349 | -0.0000846560846560846 | 0.000107349471559502i | 0.00010735 | 1.5708 | 1+0.0000487508852861071i | 1 | 4.8751e-05 | 1+0.107300698514722i | 1.0057 | 0.10689 | -0.0845791768191052+0.788606837661826i | -2.0131 | 96.1217 | 4.95947617419144+87.9537174879914i | 38.8989 | 86.7727 | 0 | 0
[7 empty] | 90 | 79.4328 | 112.5 | 1+0.164700079285418i | 1.0135 | 0.16323 | 1+0.000274500132142363i | 1 | 0.0002745 | 1-0.00225189926586608i | 1 | -0.0022519 | 0.999999842260664+0.0016944144520424i | 1 | 0.0016944 | 109.462072484576-18.4414900724499i | 40.9068 | -9.563 | -0.0000846560846560846 | 0.00010984996197188i | 0.00010985 | 1.5708 | 1+0.0000498864392807563i | 1 | 4.9886e-05 | 1+0.109800052856945i | 1.006 | 0.10936 | -0.0845791768096321+0.770656144365607i | -2.2108 | 96.2631 | 4.95383565296914+85.9173847847027i | 38.696 | 86.7001 | 0 | 0
[7 empty] | 91 | 81.2831 | 112.5 | 1+0.168536436960853i | 1.0141 | 0.16697 | 1+0.000280894061601421i | 1 | 0.00028089 | 1-0.00230435273808293i | 1 | -0.0023043 | 0.999999834826638+0.00173388243479422i | 1 | 0.0017339 | 109.322853820476-18.8475840938277i | 40.9014 | -9.7818 | -0.0000846560846560846 | 0.000112408696288132i | 0.00011241 | 1.5708 | 1+0.0000510484437258373i | 1 | 5.1048e-05 | 1+0.112357624640568i | 1.0063 | 0.11189 | -0.084579176799712+0.753114063157968i | -2.4084 | 96.4078 | 4.94794365608296+83.9266917840826i | 38.4931 | 86.626 | 0 | 0
[7 empty] | 92 | 83.1764 | 112.5 | 1+0.172462154886007i | 1.0148 | 0.17078 | 1+0.000287436924810012i | 1 | 0.00028744 | 1-0.00235802800862323i | 1 | -0.002358 | 0.999999827042257+0.00177426974496362i | 1 | 0.0017743 | 109.177444481159-19.2615230663619i | 40.8958 | -10.0054 | -0.0000846560846560846 | 0.000115027031183061i | 0.00011503 | 1.5708 | 1+0.0000522375147314877i | 1 | 5.2238e-05 | 1+0.114974769924005i | 1.0066 | 0.11447 | -0.0845791767893248+0.735971292995257i | -2.6058 | 96.5558 | 4.94178965802969+81.980588745378i | 38.29 | 86.5504 | 0 | 0
[7 empty] | 93 | 85.1138 | 112.5 | 1+0.17647931452849i | 1.0155 | 0.17468 | 1+0.000294132190880816i | 1 | 0.00029413 | 1-0.00241295353682589i | 1 | -0.0024129 | 0.99999981889101+0.00181559779643704i | 1 | 0.0018156 | 109.025586870784-19.6833817936067i | 40.8899 | -10.2339 | -0.0000846560846560846 | 0.000117706354932487i | 0.00011771 | 1.5708 | 1+0.0000534542827588941i | 1 | 5.3454e-05 | 1+0.117652876352326i | 1.0069 | 0.11711 | -0.0845791767784468+0.719218744553819i | -2.8031 | 96.7071 | 4.93536275685336+80.0780499417677i | 38.0867 | 86.4732 | 0 | 0
[7 empty] | 94 | 87.0964 | 112.5 | 1+0.180590045839514i | 1.0162 | 0.17866 | 1+0.000300983409732523i | 1 | 0.00030098 | 1-0.00246915844493299i | 1 | -0.0024692 | 0.999999810355606+0.00185788850189439i | 1 | 0.0018579 | 108.867014324339-20.1132299726292i | 40.8837 | -10.4674 | -0.0000846560846560846 | 0.000120448088149325i | 0.00012045 | 1.5708 | 1+0.0000546993929545702i | 1 | 5.4699e-05 | 1+0.120393363893009i | 1.0072 | 0.11982 | -0.084579176767057+0.702847535410735i | -3.0003 | 96.8619 | 4.92865166677176+78.2180731385983i | 37.8834 | 86.3945 | 0 | 0
[7 empty] | 95 | 89.1251 | 112.5 | 1+0.184796528383235i | 1.0169 | 0.18274 | 1+0.000307994213972058i | 1 | 0.00030799 | 1-0.00252667253353078i | 1 | -0.0025267 | 0.999999801417941+0.00190116428442752i | 1 | 0.0019012 | 108.701450945051-20.551131683551i | 40.8772 | -10.706 | -0.0000846560846560846 | 0.000123253684536818i | 0.00012325 | 1.5708 | 1+0.0000559735054924229i | 1 | 5.5974e-05 | 1+0.123197685588823i | 1.0076 | 0.12258 | -0.0845791767551312+0.686848985334216i | -3.1974 | 97.0201 | 4.92164471129617+76.3996790851464i | 37.6798 | 86.3141 | 0 | 0
[7 empty] | 96 | 91.2011 | 112.5 | 1+0.189100992492376i | 1.0177 | 0.18689 | 1+0.000315168320820626i | 1 | 0.00031517 | 1-0.0025855262973503i | 1 | -0.0025855 | 0.999999792059057+0.00194544808942914i | 1 | 0.0019454 | 108.528611455394-20.9971448499052i | 40.8705 | -10.9498 | -0.0000846560846560846 | 0.000126124631659309i | 0.00012612 | 1.5708 | 1+0.0000572772959237846i | 1 | 5.7277e-05 | 1+0.12606732832825i | 1.0079 | 0.12541 | -0.0845791767426422+0.671214611681236i | -3.3944 | 97.1819 | 4.91432981692447+74.621911019687i | 37.4761 | 86.2321 | 0 | 0
[7 empty] | 97 | 93.3254 | 112.5 | 1+0.193505720450784i | 1.0186 | 0.19114 | 1+0.00032250953408464i | 1 | 0.00032251 | 1-0.00264575094143617i | 1 | -0.0026457 | 0.999999782259102+0.00199076339675882i | 1 | 0.0019908 | 108.348201063801-21.4513206689946i | 40.8634 | -11.1989 | -0.0000846560846560846 | 0.000129062451730962i | 0.00012906 | 1.5708 | 1+0.0000586114555355999i | 1 | 5.8611e-05 | 1+0.129003813633856i | 1.0083 | 0.1283 | -0.0845791767295657+0.655936124899947i | -3.5912 | 97.3474 | 4.90669450750071+72.8838341876154i | 37.2723 | 86.1485 | 0 | 0
[7 empty] | 98 | 95.4993 | 112.5 | 1+0.198013047703526i | 1.0194 | 0.19548 | 1+0.000330021746172543i | 1 | 0.00033002 | 1-0.00270737839769184i | 1 | -0.0027074 | 0.99999977199729+0.00203713423319233i | 1 | 0.0020371 | 108.159915349384-21.9137030115044i | 40.856 | -11.4534 | -0.0000846560846560846 | 0.000132068702422867i | 0.00013207 | 1.5708 | 1+0.0000599766917169544i | 1 | 5.9977e-05 | 1+0.132008698469017i | 1.0087 | 0.13125 | -0.0845791767158719+0.641005424134419i | -3.7878 | 97.5166 | 4.89872589933578+71.1845353723839i | 37.0682 | 86.0633 | 0 | 0
[7 empty] | 99 | 97.7237 | 112.5 | 1+0.202625364095173i | 1.0203 | 0.19992 | 1+0.00033770894015862i | 1 | 0.00033771 | 1-0.00277044134181036i | 1 | -0.0027704 | 0.999999761251854+0.00208458518516094i | 1 | 0.0020846 | 107.963440167122-22.3843277897162i | 40.8483 | -11.7133 | -0.0000846560846560846 | 0.000135144977688932i | 0.00013514 | 1.5708 | 1+0.0000613737283341425i | 1 | 6.1374e-05 | 1+0.135083576063448i | 1.0091 | 0.13427 | -0.084579176701533+0.626414592929479i | -3.9843 | 97.6896 | 4.8904106971947+69.5231224390253i | 36.864 | 85.9763 | 0 | 0
[7 empty] | 100 | 100 | 112.5 | 1+0.207345115136926i | 1.0213 | 0.20445 | 1+0.000345575191894877i | 1 | 0.00034558 | 1-0.00283497321059943i | 1 | -0.002835 | 0.99999975+0.00213314141178747i | 1 | 0.0021331 | 107.758451576183-22.8632222937739i | 40.8403 | -11.9789 | -0.0000846560846560846 | 0.000138292908611023i | 0.00013829 | 1.5708 | 1+0.0000628033061144709i | 1 | 6.2803e-05 | 1+0.138230076757951i | 1.0095 | 0.13736 | -0.0845791766865186+0.612155895033287i | -4.1806 | 97.8665 | 4.88173519126252+67.8987238900277i | 36.6596 | 85.8877 | 0 | 0
[7 empty] | 1 | 102.3293 | 112.5 | 1+0.212174803303263i | 1.0223 | 0.20907 | 1+0.000353624672172105i | 1 | 0.00035362 | 1-0.00290100821971007i | 1 | -0.002901 | 0.999999738217863+0.00218282865822599i | 1 | 0.0021828 | 107.544615794211-23.3504044955806i | 40.8318 | -12.2501 | -0.0000846560846560846 | 0.000141514164263782i | 0.00014151 | 1.5708 | 1+0.000064266183039001i | 1 | 6.4266e-05 | 1+0.141449868868842i | 1.01 | 0.14052 | -0.0845791766707968+0.598221770295485i | -4.3768 | 98.0474 | 4.87268525521034+66.310488433327i | 36.455 | 85.7973 | 0 | 0
[7 empty] | 2 | 104.7129 | 112.5 | 1+0.217116989358776i | 1.0233 | 0.2138 | 1+0.000361861648931294i | 1 | 0.00036186 | 1-0.00296858138177818i | 1 | -0.0029686 | 0.999999725880451+0.00223367326931226i | 1 | 0.0022337 | 107.321589180623-23.8458823200477i | 40.823 | -12.5271 | -0.0000846560846560846 | 0.000144810452599596i | 0.00014481 | 1.5708 | 1+0.000065763134744442i | 1 | 6.5763e-05 | 1+0.144744659572517i | 1.0104 | 0.14375 | -0.0845791766543331+0.584604830658692i | -4.5728 | 98.2323 | 4.86324634548691+64.7575845621856i | 36.2502 | 85.7052 | 0 | 0
[7 empty] | 3 | 107.1519 | 112.5 | 1+0.222174293715931i | 1.0244 | 0.21862 | 1+0.000370290489526551i | 1 | 0.00037029 | 1-0.00303772852498873i | 1 | -0.0030377 | 0.999999712961595+0.00228570220353207i | 1 | 0.0022857 | 107.089018252141-24.349652883596i | 40.8138 | -12.81 | -0.0000846560846560846 | 0.000148183521354171i | 0.00014818 | 1.5708 | 1+0.0000672949549344025i | 1 | 6.7295e-05 | 1+0.14811619581062i | 1.0109 | 0.14705 | -0.084579176637094+0.571297856241274i | -4.7686 | 98.4213 | 4.85340350197674+63.2392001467244i | 36.0452 | 85.6113 | 0 | 0
[7 empty] | 4 | 109.6478 | 112.5 | 1+0.227349397824438i | 1.0255 | 0.22355 | 1+0.00037891566304073i | 1 | 0.00037892 | 1-0.00310848631207232i | 1 | -0.0031085 | 0.999999699433891+0.00233894304731505i | 1 | 0.0023389 | 106.846539733982-24.8617016999907i | 40.8042 | -13.0988 | -0.0000846560846560846 | 0.000151635158973209i | 0.00015164 | 1.5708 | 1+0.0000688624558002233i | 1 | 6.8862e-05 | 1+0.151566265216292i | 1.0114 | 0.15042 | -0.0845791766190427+0.558293791509255i | -4.9642 | 98.6146 | 4.84314135016587+61.7545420368625i | 35.84 | 85.5157 | 0 | 0
[7 empty] | 5 | 112.2018 | 112.5 | 1+0.232645045592997i | 1.0267 | 0.22858 | 1+0.000387741742654994i | 1 | 0.00038774 | 1-0.00318089225974425i | 1 | -0.0031809 | 0.999999685268647+0.00239342402966128i | 1 | 0.0023934 | 106.593780650343-25.3820018538275i | 40.7942 | -13.3938 | -0.0000846560846560846 | 0.000155167195560662i | 0.00015517 | 1.5708 | 1+0.0000704664684516116i | 1 | 7.0466e-05 | 1+0.155096697061998i | 1.012 | 0.15387 | -0.0845791766001411+0.545585741535391i | -5.1596 | 98.8121 | 4.83244410497108+60.3028356764382i | 35.6346 | 85.4183 | 0 | 0
[7 empty] | 6 | 114.8154 | 112.5 | 1+0.23806404484415i | 1.0279 | 0.23371 | 1+0.000396773408073583i | 1 | 0.00039677 | 1-0.00325498475859638i | 1 | -0.003255 | 0.999999670435815+0.00244917403710875i | 1 | 0.0024492 | 106.330358457971-25.9105131422246i | 40.7837 | -13.6949 | -0.0000846560846560846 | 0.000158781503849083i | 0.00015878 | 1.5708 | 1+0.000072107843357307i | 1 | 7.2108e-05 | 1+0.158709363229433i | 1.0125 | 0.1574 | -0.0845791765803476+0.533166968343366i | -5.3548 | 99.014 | 4.82129557639244+58.8833247282434i | 35.4289 | 85.3191 | 0 | 0
[7 empty] | 7 | 117.4898 | 112.5 | 1+0.24360926880303i | 1.0292 | 0.23895 | 1+0.000406015448005049i | 1 | 0.00040602 | 1-0.00333080309345233i | 1 | -0.0033308 | 0.999999654903934+0.00250622262904935i | 1 | 0.0025062 | 106.055881226843-26.4471811855649i | 40.7727 | -14.0023 | -0.0000846560846560846 | 0.000162480000192566i | 0.00016248 | 1.5708 | 1+0.0000737874507960105i | 1 | 7.3787e-05 | 1+0.16240617920202i | 1.0131 | 0.161 | -0.0845791765596221+0.521030887335256i | -5.5498 | 99.2204 | 4.8096791771597+57.4952707097427i | 35.2229 | 85.2181 | 0 | 0
[7 empty] | 8 | 120.2264 | 112.5 | 1+0.249283657620779i | 1.0306 | 0.2443 | 1+0.000415472762701299i | 1 | 0.00041547 | 1-0.00340838746419684i | 1 | -0.0034084 | 0.999999638640057+0.00256460005340165i | 1 | 0.0025646 | 105.769947872118-26.9919365084388i | 40.7612 | -14.316 | -0.0000846560846560846 | 0.000166264645582829i | 0.00016626 | 1.5708 | 1+0.0000755061813178187i | 1 | 7.5506e-05 | 1+0.166189105080519i | 1.0137 | 0.16468 | -0.0845791765379189+0.509171063800269i | -5.7445 | 99.4314 | 4.79757793254876+56.1379526391929i | 35.0167 | 85.1153 | 0 | 0
[7 empty] | 9 | 123.0269 | 112.5 | 1+0.255090219933458i | 1.032 | 0.24976 | 1+0.000425150366555763i | 1 | 0.00042515 | 1-0.00348777900709019i | 1 | -0.0034878 | 0.999999621609688+0.00262433726264876i | 1 | 0.0026243 | 105.472148441708-27.5446935922873i | 40.7493 | -14.6362 | -0.0000846560846560846 | 0.000170137446688952i | 0.00017014 | 1.5708 | 1+0.0000772649462164038i | 1 | 7.7265e-05 | 1+0.170060146622305i | 1.0144 | 0.16845 | -0.0845791765151936+0.497581209502986i | -5.939 | 99.647 | 4.78497449255154+54.8106666919025i | 34.8103 | 85.0107 | 0 | 0
[7 empty] | 10 | 125.8925 | 112.5 | 1+0.261032034457264i | 1.0335 | 0.25533 | 1+0.000435053390762106i | 1 | 0.00043505 | 1-0.00356901981657932i | 1 | -0.003569 | 0.999999603776702+0.00268546593024973i | 1 | 0.0026855 | 105.162064463977-28.1053499016274i | 40.7368 | -14.963 | -0.0000846560846560846 | 0.000174100456921345i | 0.0001741 | 1.5708 | 1+0.0000790646780121953i | 1 | 7.9065e-05 | 1+0.174021356304843i | 1.015 | 0.1723 | -0.0845791764913975+0.486255179349248i | -6.1333 | 99.8673 | 4.77185114659077+53.5127258663505i | 34.6035 | 84.9043 | 0 | 0
[7 empty] | 11 | 128.825 | 112.5 | 1+0.267112251620907i | 1.0351 | 0.26102 | 1+0.000445187086034844i | 1 | 0.00044519 | 1-0.00365215296761676i | 1 | -0.0036521 | 0.999999585103273+0.00274801846743326i | 1 | 0.002748 | 104.839269360175-28.6737848861566i | 40.7238 | -15.2964 | -0.0000846560846560846 | 0.00017815577752049i | 0.00017816 | 1.5708 | 1+0.0000809063309468137i | 1 | 8.0906e-05 | 1+0.178074834413938i | 1.0157 | 0.17623 | -0.0845791764664793+0.475186968127947i | -6.3273 | 100.0925 | 4.75818984097471+52.2434596598588i | 34.3965 | 84.796 | 0 | 0
[7 empty] | 12 | 131.8257 | 112.5 | 1+0.273334095236008i | 1.0367 | 0.26682 | 1+0.000455556825393346i | 1 | 0.00045556 | 1-0.00373722253849959i | 1 | -0.0037372 | 0.999999565549793+0.00281202804038256i | 1 | 0.002812 | 104.503328926348-29.2498589614895i | 40.7102 | -15.6366 | -0.0000846560846560846 | 0.000182305558671046i | 0.00018231 | 1.5708 | 1+0.0000827908814890221i | 1 | 8.2791e-05 | 1+0.182222730157338i | 1.0165 | 0.18025 | -0.084579176440387+0.464370707326993i | -6.521 | 100.3225 | 4.74397219929228+51.0022137535139i | 34.1892 | 84.6859 | 0 | 0
[7 empty] | 13 | 134.8963 | 112.5 | 1+0.279700864206407i | 1.0384 | 0.27273 | 1+0.000466168107010677i | 1 | 0.00046617 | 1-0.00382427363424032i | 1 | -0.0038243 | 0.999999545074785+0.00287752858782045i | 1 | 0.0028775 | 104.153801889547-29.8334124717745i | 40.696 | -15.9836 | -0.0000846560846560846 | 0.000186552000641909i | 0.00018655 | 1.5708 | 1+0.0000847193288524626i | 1 | 8.4719e-05 | 1+0.186467242804271i | 1.0172 | 0.18435 | -0.0845791764130652+0.453800662021735i | -6.7144 | 100.5576 | 4.72917954595131+49.788349706011i | 33.9816 | 84.574 | 0 | 0
[7 empty] | 14 | 138.0384 | 112.5 | 1+0.286215934277287i | 1.0402 | 0.27876 | 1+0.000477026557128811i | 1 | 0.00047703 | 1-0.00391335241048217i | 1 | -0.0039133 | 0.99999952363482+0.0029445548390042i | 1 | 0.0029445 | 103.79024054317-30.4242646379683i | 40.6811 | -16.3376 | -0.0000846560846560846 | 0.000190897354952821i | 0.0001909 | 1.5708 | 1+0.0000866926955254537i | 1 | 8.6693e-05 | 1+0.190810622851524i | 1.018 | 0.18854 | -0.0845791763844551+0.443471227834241i | -6.9075 | 100.7978 | 4.71379293306788+48.6012446560729i | 33.7736 | 84.4603 | 0 | 0
[7 empty] | 15 | 141.2538 | 112.5 | 1+0.292882759825036i | 1.042 | 0.28491 | 1+0.000488137933041727i | 1 | 0.00048814 | 1-0.0040045060979714i | 1 | -0.0040045 | 0.999999501184421+0.00301314233213938i | 1 | 0.0030131 | 103.412191466302-31.0222124961112i | 40.6657 | -16.6985 | -0.0000846560846560846 | 0.000195343925568153i | 0.00019534 | 1.5708 | 1+0.0000887120278131258i | 1 | 8.8712e-05 | 1+0.195255173216691i | 1.0189 | 0.19283 | -0.0845791763544975+0.433376927961783i | -7.1003 | 101.0432 | 4.69779317090889+47.440291033077i | 33.5653 | 84.3447 | 0 | 0
[7 empty] | 16 | 144.544 | 112.5 | 1+0.299704875688807i | 1.0439 | 0.29119 | 1+0.000499508126148011i | 1 | 0.00049951 | 1-0.00409778302759969i | 1 | -0.0040978 | 0.999999477675967+0.00308332743322272i | 1 | 0.0030833 | 103.019196331862-31.6270298305569i | 40.6495 | -17.0666 | -0.0000846560846560846 | 0.000199894070118504i | 0.00019989 | 1.5708 | 1+0.0000907783963921871i | 1 | 9.0778e-05 | 1+0.199803250459205i | 1.0198 | 0.19721 | -0.0845791763231278+0.423512410272951i | -7.2928 | 101.2939 | 4.6811608620942+46.3048962755047i | 33.3567 | 84.2273 | 0 | 0
[7 empty] | 17 | 147.9108 | 112.5 | 1+0.306685899044731i | 1.046 | 0.29758 | 1+0.000511143165074551i | 1 | 0.00051114 | 1-0.00419323265602977i | 1 | -0.0041932 | 0.999999453059594+0.00315514735532382i | 1 | 0.0031551 | 102.610792808278-32.2384661077454i | 40.6327 | -17.4418 | -0.0000846560846560846 | 0.000204550201150743i | 0.00020455 | 1.5708 | 1+0.0000928928968786095i | 1 | 9.2893e-05 | 1+0.20445726602982i | 1.0207 | 0.20168 | -0.0845791762902791+0.413872444469894i | -7.485 | 101.55 | 4.66387643975577+45.194482556811i | 33.1477 | 84.1082 | 0 | 0
[7 empty] | 18 | 151.3561 | 112.5 | 1+0.313829531323796i | 1.0481 | 0.3041 | 1+0.000523049218872992i | 1 | 0.00052305 | 1-0.00429090559191808i | 1 | -0.0042909 | 0.999999427283087+0.00322864017831601i | 1 | 0.0032286 | 102.18651555921-32.8562454167764i | 40.6151 | -17.8243 | -0.0000846560846560846 | 0.000209314787407174i | 0.00020931 | 1.5708 | 1+0.0000950566504085399i | 1 | 9.5057e-05 | 1+0.209219687549197i | 1.0217 | 0.20624 | -0.0845791762558829+0.404451919315146i | -7.6768 | 101.8115 | 4.64592020984774+44.1084865182616i | 32.9384 | 83.9872 | 0 | 0
[7 empty] | 19 | 154.8817 | 112.5 | 1+0.321139560174394i | 1.0503 | 0.31074 | 1+0.000535232600290655i | 1 | 0.00053523 | 1-0.00439085362274807i | 1 | -0.0043908 | 0.99999940029177+0.00330384486906686i | 1 | 0.0033038 | 101.745897345691-33.4800654237505i | 40.5968 | -18.2141 | -0.0000846560846560846 | 0.000214190355134497i | 0.00021419 | 1.5708 | 1+0.0000972708042327403i | 1 | 9.7271e-05 | 1+0.214093040116262i | 1.0227 | 0.21091 | -0.0845791762198653+0.39524583992157i | -7.8682 | 102.0786 | 4.62727239778986+43.0463590082995i | 32.7286 | 83.8645 | 0 | 0
[7 empty] | 20 | 158.4893 | 112.5 | 1+0.328619861470581i | 1.0526 | 0.3175 | 1+0.000547699769117634i | 1 | 0.0005477 | 1-0.00449312974228867i | 1 | -0.0044931 | 0.999999372028392+0.00338080130209885i | 1 | 0.0033808 | 101.288470234664-34.1095963475526i | 40.5777 | -18.6113 | -0.0000846560846560846 | 0.000219179489423257i | 0.00021918 | 1.5708 | 1+0.0000995365323248764i | 1 | 9.9537e-05 | 1+0.219079907647054i | 1.0237 | 0.21567 | -0.0845791761821507+0.386249325104018i | -8.0592 | 102.3514 | 4.6079131996145+42.0075648279391i | 32.5185 | 83.7401 | 0 | 0
[7 empty] | 21 | 162.181 | 112.5 | 1+0.336274401367116i | 1.055 | 0.3244 | 1+0.00056045733561186i | 1 | 0.00056046 | 1-0.00459778817869221i | 1 | -0.0045978 | 0.999999342433002+0.00345955028073139i | 1 | 0.0034595 | 100.813766917572-34.7444799655048i | 40.5578 | -19.016 | -0.0000846560846560846 | 0.000224284835578492i | 0.00022428 | 1.5708 | 1+0.000101855036003972i | 1 | 0.00010186 | 1+0.224182934244744i | 1.0248 | 0.22054 | -0.0845791761426582+0.377457604791252i | -8.2499 | 102.63 | 4.58782283777088+40.9915824816778i | 32.308 | 83.614 | 0 | 0
[7 empty] | 22 | 165.9587 | 112.5 | 1+0.344107238402377i | 1.0575 | 0.33142 | 1+0.000573512064003961i | 1 | 0.00057351 | 1-0.00470488442324704i | 1 | -0.0047048 | 0.999999311442824+0.00354013355871536i | 1 | 0.0035401 | 100.321322142152-35.3843286580621i | 40.5371 | -19.4283 | -0.0000846560846560846 | 0.000229509100522313i | 0.00022951 | 1.5708 | 1+0.000104227544571369i | 1 | 0.00010423 | 1+0.229404825601584i | 1.026 | 0.2255 | -0.0845791761013045+0.368866017496785i | -8.4401 | 102.9144 | 4.56698162171995+39.9979039333843i | 32.097 | 83.4861 | 0 | 0
[7 empty] | 23 | 169.8244 | 112.5 | 1+0.352122525650234i | 1.0602 | 0.33856 | 1+0.000586870876083722i | 1 | 0.00058687 | 1-0.00481447525979956i | 1 | -0.0048144 | 0.999999278992124+0.00362259386237134i | 1 | 0.0036226 | 99.8106742600157-36.0287245024747i | 40.5155 | -19.8481 | -0.0000846560846560846 | 0.000234855054229141i | 0.00023486 | 1.5708 | 1+0.000106655315962512i | 1 | 0.00010666 | 1+0.234748350433489i | 1.0272 | 0.23057 | -0.0845791760580022+0.360470007847317i | -8.6299 | 103.2048 | 4.5453700134301+39.0260343665939i | 31.8856 | 83.3567 | 0 | 0
[7 empty] | 24 | 173.7801 | 112.5 | 1+0.360324512922086i | 1.0629 | 0.34584 | 1+0.000600540854870142i | 1 | 0.00060054 | 1-0.00492661879486197i | 1 | -0.0049266 | 0.99999924501207+0.00370697491324388i | 1 | 0.003707 | 99.2813668919026-36.6772184260889i | 40.493 | -20.2756 | -0.0000846560846560846 | 0.000240325531194397i | 0.00024033 | 1.5708 | 1+0.000109139637413928i | 1 | 0.00010914 | 1+0.240216341948057i | 1.0284 | 0.23575 | -0.0845791760126592+0.352265124167391i | -8.8192 | 103.5012 | 4.5229686978531+38.0754919485993i | 31.6738 | 83.2256 | 0 | 0
[7 empty] | 25 | 177.8279 | 112.5 | 1+0.368717549020148i | 1.0658 | 0.35325 | 1+0.000614529248366912i | 1 | 0.00061453 | 1-0.00504137448842093i | 1 | -0.0050413 | 0.999999209430585+0.00379332145128303i | 1 | 0.0037933 | 98.7329507117537-37.3293294306824i | 40.4695 | -20.7108 | -0.0000846560846560846 | 0.000245923431937376i | 0.00024592 | 1.5708 | 1+0.000111681826145736i | 1 | 0.00011168 | 1+0.245811699346765i | 1.0298 | 0.24103 | -0.0845791759651793+0.344247016119079i | -9.008 | 103.8038 | 4.49975865842774+37.1458075977331i | 31.4615 | 83.093 | 0 | 0
[7 empty] | 26 | 181.9701 | 112.5 | 1+0.37730608404325i | 1.0688 | 0.36079 | 1+0.000628843473405416i | 1 | 0.00062884 | 1-0.00515880318546407i | 1 | -0.0051588 | 0.999999172172196+0.00388167925856616i | 1 | 0.0038817 | 98.1649853497794-37.9845438999238i | 40.4451 | -21.1537 | -0.0000846560846560846 | 0.00025165172453915i | 0.00025165 | 1.5708 | 1+0.000114283230060048i | 1 | 0.00011428 | 1+0.251537389362166i | 1.0312 | 0.24643 | -0.0845791759154607+0.336411432395361i | -9.1964 | 104.1126 | 4.47572125762022+36.2365247531691i | 31.2487 | 82.9588 | 0 | 0
[7 empty] | 27 | 186.2087 | 112.5 | 1+0.386094671746351i | 1.0719 | 0.36846 | 1+0.00064349111957725i | 1 | 0.00064349 | 1-0.00527896714824101i | 1 | -0.0052789 | 0.999999133157874+0.0039720951835723i | 1 | 0.0039721 | 97.5770414137095-38.6423150026868i | 40.4197 | -21.6045 | -0.0000846560846560846 | 0.000257513446216279i | 0.00025751 | 1.5708 | 1+0.000116945228455656i | 1 | 0.00011695 | 1+0.2573964478309i | 1.0326 | 0.25193 | -0.0845791758633996+0.32875421846603i | -9.3842 | 104.4277 | 4.45083832246608+35.3471991465726i | 31.0354 | 82.8232 | 0 | 0
[7 empty] | 28 | 190.5461 | 112.5 | 1+0.395087971954982i | 1.0752 | 0.37626 | 1+0.000658479953258302i | 1 | 0.00065848 | 1-0.00540193008927538i | 1 | -0.0054019 | 0.999999092304863+0.0040646171660217i | 1 | 0.0040646 | 96.9687026262793-39.3020622055421i | 40.3932 | -22.063 | -0.0000846560846560846 | 0.000263511704931185i | 0.00026351 | 1.5708 | 1+0.000119669232759346i | 1 | 0.00011967 | 1+0.263391981303321i | 1.0341 | 0.25754 | -0.0845791758088859+0.321271314374905i | -9.5715 | 104.7492 | 4.42509223503114+34.4773985749084i | 30.8216 | 82.6862 | 0 | 0
[7 empty] | 29 | 194.9845 | 112.5 | 1+0.404290753035946i | 1.0786 | 0.3842 | 1+0.000673817921726575i | 1 | 0.00067382 | 1-0.00552775720514602i | 1 | -0.0055277 | 0.999999049526509+0.00415929426229404i | 1 | 0.0041593 | 96.3395680756869-39.9631709082403i | 40.3656 | -22.5294 | -0.0000846560846560846 | 0.000269649681040036i | 0.00026965 | 1.5708 | 1+0.000122456687274252i | 1 | 0.00012246 | 1+0.26952716869063i | 1.0357 | 0.26327 | -0.0845791757518013+0.31395875258719i | -9.7583 | 105.0773 | 4.39846602765366+33.6267026736787i | 30.6074 | 82.5479 | 0 | 0
[7 empty] | 30 | 199.5262 | 112.5 | 1+0.413707894425593i | 1.0822 | 0.39227 | 1+0.000689513157375987i | 1 | 0.00068951 | 1-0.00565651521105537i | 1 | -0.0056565 | 0.999999004732074+0.00425617667143905i | 1 | 0.0042562 | 95.6892545744089-40.6249922164184i | 40.337 | -23.0037 | -0.0000846560846560846 | 0.000275930628979009i | 0.00027593 | 1.5708 | 1+0.000125309069945658i | 1 | 0.00012531 | 1+0.275805262950395i | 1.0373 | 0.26911 | -0.0845791756920276+0.306812655885832i | -9.9444 | 105.412 | 4.3709434827725+32.7947026898696i | 30.3925 | 82.4082 | 0 | 0
[7 empty] | 31 | 204.1738 | 112.5 | 1+0.423344389216934i | 1.0859 | 0.40047 | 1+0.000705573982028222i | 1 | 0.00070557 | 1-0.00578827237620244i | 1 | -0.0057882 | 0.999998957826541+0.00435531576179239i | 1 | 0.0043553 | 95.0173991202309-41.2868428660269i | 40.3072 | -23.4859 | -0.0000846560846560846 | 0.000282357878989841i | 0.00028236 | 1.5708 | 1+0.000128227893144611i | 1 | 0.00012823 | 1+0.282229592811289i | 1.0391 | 0.27508 | -0.0845791756294362+0.299829235315769i | -10.13 | 105.7533 | 4.34250923708091+31.9810012538627i | 30.1772 | 82.2674 | 0 | 0
[7 empty] | 32 | 208.9296 | 112.5 | 1+0.433205346807067i | 1.0898 | 0.4088 | 1+0.000722008911345111i | 1 | 0.00072201 | 1-0.00592309855998026i | 1 | -0.005923 | 0.999998908710419+0.00445676409821209i | 1 | 0.0044567 | 94.3236614517152-41.948005314136i | 40.2762 | -23.9759 | -0.0000846560846560846 | 0.000288934838885561i | 0.00028893 | 1.5708 | 1+0.000131214704469806i | 1 | 0.00013121 | 1+0.288803564538044i | 1.0409 | 0.28115 | -0.0845791755638958+0.293004788174979i | -10.3149 | 106.1014 | 4.31314888967722+31.1852121495678i | 29.9613 | 82.1255 | 0 | 0
[7 empty] | 33 | 213.7962 | 112.5 | 1+0.443295995606224i | 1.0939 | 0.41726 | 1+0.000738826659343706i | 1 | 0.00073883 | 1-0.00606106524901601i | 1 | -0.006061 | 0.999998857279526+0.00456057546994888i | 1 | 0.0045605 | 93.6077266886349-42.6077280107544i | 40.244 | -24.4738 | -0.0000846560846560846 | 0.000295664995857364i | 0.00029566 | 1.5708 | 1+0.000134271087568142i | 1 | 0.00013427 | 1+0.295530663737483i | 1.0428 | 0.28735 | -0.0845791754952659+0.286335696051255i | -10.4992 | 106.4563 | 4.28284911381098+30.4069600820421i | 29.7448 | 81.9826 | 0 | 0
[7 empty] | 34 | 218.7762 | 112.5 | 1+0.45362168580997i | 1.0981 | 0.42586 | 1+0.000756036143016615i | 1 | 0.00075604 | 1-0.00620224559507449i | 1 | -0.0062022 | 0.999998803424769+0.00466680491916619i | 1 | 0.0046668 | 92.869308046053-43.2652258661009i | 40.2105 | -24.9795 | -0.0000846560846560846 | 0.000302551918323558i | 0.00030255 | 1.5708 | 1+0.000137398662974396i | 1 | 0.0001374 | 1+0.302414457206646i | 1.0447 | 0.29367 | -0.0845791754234018+0.279818422903678i | -10.6828 | 106.8182 | 4.25159777174671+29.6458804418645i | 29.5277 | 81.8387 | 0 | 0
[7 empty] | 35 | 223.8721 | 112.5 | 1+0.464187892235925i | 1.1025 | 0.43459 | 1+0.000773646487059874i | 1 | 0.00077365 | 1-0.00634671445384392i | 1 | -0.0063466 | 0.999998747031916+0.00477550877012413i | 1 | 0.0047755 | 92.1081496088506-43.9196809273493i | 40.1757 | -25.4931 | -0.0000846560846560846 | 0.000309599257821596i | 0.0003096 | 1.5708 | 1+0.000140599088970445i | 1 | 0.0001406 | 1+0.30945859482395i | 1.0468 | 0.30011 | -0.0845791753481511+0.273449513187759i | -10.8657 | 107.1871 | 4.21938403218466+28.9016190655546i | 29.31 | 81.694 | 0 | 0
[7 empty] | 36 | 229.0868 | 112.5 | 1+0.475000217226596i | 1.1071 | 0.44345 | 1+0.000791667028710992i | 1 | 0.00079167 | 1-0.00649454842462545i | 1 | -0.0064945 | 0.999998687981349+0.0048867446590433i | 1 | 0.0048867 | 91.3240291515835-44.5702432782713i | 40.1396 | -26.0145 | -0.0000846560846560846 | 0.000316810750944162i | 0.00031681 | 1.5708 | 1+0.000143874062464514i | 1 | 0.00014387 | 1+0.316666811484397i | 1.0489 | 0.30668 | -0.0845791752693534+0.267225590023262i | -11.0478 | 107.563 | 4.18619848960106+28.1738319913641i | 29.0918 | 81.5486 | 0 | 0
[7 empty] | 37 | 234.4229 | 112.5 | 1+0.486064393619808i | 1.1119 | 0.45244 | 1+0.00081010732269968i | 1 | 0.00081011 | 1-0.00664582589094719i | 1 | -0.0066457 | 0.999998626147815+0.00500057156466438i | 1 | 0.0050005 | 90.516760986538-45.2160321742947i | 40.1021 | -26.5436 | -0.0000846560846560846 | 0.000324190221320364i | 0.00032419 | 1.5708 | 1+0.0001472253198909i | 1 | 0.00014723 | 1+0.324042929079872i | 1.0512 | 0.31337 | -0.0845791751868418+0.261143353403743i | -11.2292 | 107.9461 | 4.15203328478097+27.4621852097932i | 28.8729 | 81.4025 | 0 | 0
[7 empty] | 38 | 239.8833 | 112.5 | 1+0.497386287788346i | 1.1169 | 0.46155 | 1+0.000828977146313909i | 1 | 0.00082898 | 1-0.00680062706212429i | 1 | -0.0068005 | 0.999998561400157+0.00511704983951949i | 1 | 0.005117 | 89.6861988209253-45.8561374243977i | 40.0631 | -27.0804 | -0.0000846560846560846 | 0.000331741581643075i | 0.00033174 | 1.5708 | 1+0.000150654638130651i | 1 | 0.00015065 | 1+0.331590858525564i | 1.0535 | 0.32018 | -0.0845791751004425+0.25519957844684i | -11.4098 | 108.3364 | 4.11688222573852+26.7663544082477i | 28.6533 | 81.256 | 0 | 0
[7 empty] | 39 | 245.4709 | 112.5 | 1+0.508971902750352i | 1.1221 | 0.4708 | 1+0.000848286504583919i | 1 | 0.00084829 | 1-0.00695903401578662i | 1 | -0.0069589 | 0.999998493601035+0.00523624124193164i | 1 | 0.0052362 | 88.8322386021854-46.4896210298291i | 40.0227 | -27.6249 | -0.0000846560846560846 | 0.000339468835743493i | 0.00033947 | 1.5708 | 1+0.000154163835453688i | 1 | 0.00015416 | 1+0.339314601833567i | 1.056 | 0.32712 | -0.0845791750099702+0.249391113684393i | -11.5896 | 108.734 | 4.08074090813279+26.0860247093058i | 28.4332 | 81.1091 | 0 | 0
[7 empty] | 40 | 251.1886 | 112.5 | 1+0.520827381352238i | 1.1275 | 0.48017 | 1+0.000868045635587063i | 1 | 0.00086805 | 1-0.00712113074139787i | 1 | -0.007121 | 0.999998422606639+0.00535820896876014i | 1 | 0.0053582 | 87.9548213285127-47.1155190879818i | 39.9808 | -28.177 | -0.0000846560846560846 | 0.000347376080714022i | 0.00034738 | 1.5708 | 1+0.000157754772482882i | 1 | 0.00015775 | 1+0.347218254234825i | 1.0586 | 0.33419 | -0.0845791749152354+0.243714879391502i | -11.7685 | 109.1389 | 4.04360683421294+25.4208904021441i | 28.2123 | 80.9619 | 0 | 0
[7 empty] | 41 | 257.0396 | 112.5 | 1+0.53295900952568i | 1.1332 | 0.48967 | 1+0.000888265015876133i | 1 | 0.00088826 | 1-0.00728700318478748i | 1 | -0.0072869 | 0.99999834826638+0.00548301768890812i | 1 | 0.005483 | 87.0539357999447-47.7328439677456i | 39.9374 | -28.7366 | -0.0000846560846560846 | 0.000355467509080613i | 0.00035547 | 1.5708 | 1+0.000161429353180578i | 1 | 0.00016143 | 1+0.355306006350453i | 1.0612 | 0.34139 | -0.0845791748160349+0.23816786595361i | -11.9465 | 109.5512 | 4.00547952924722+24.7706546667499i | 27.9908 | 80.8146 | 0 | 0
[7 empty] | 42 | 263.0268 | 112.5 | 1+0.545373219620519i | 1.139 | 0.49928 | 1+0.000908955366034198i | 1 | 0.00090896 | 1-0.00745673929372055i | 1 | -0.0074566 | 0.999998270422573+0.00561073357761109i | 1 | 0.0056107 | 86.1296212837422-48.3405867604206i | 39.8923 | -29.3035 | -0.0000846560846560846 | 0.000363747411025686i | 0.00036375 | 1.5708 | 1+0.0001651895258581i | 1 | 0.00016519 | 1+0.363582146413679i | 1.064 | 0.34872 | -0.0845791747121595+0.232747132270771i | -12.1236 | 109.9709 | 3.96636065432453+24.1350292906565i | 27.7687 | 80.6674 | 0 | 0
[7 empty] | 43 | 269.1535 | 112.5 | 1+0.558076593815271i | 1.1452 | 0.50902 | 1+0.000930127656358785i | 1 | 0.00093013 | 1-0.0076304290645288i | 1 | -0.0076303 | 0.9999981889101+0.00574142435152377i | 1 | 0.0057414 | 85.1819700663589-48.9377200077013i | 39.8457 | -29.8777 | -0.0000846560846560846 | 0.000372220176662852i | 0.00037222 | 1.5708 | 1+0.000169037284208774i | 1 | 0.00016904 | 1+0.372051062543514i | 1.067 | 0.35618 | -0.0845791746033888+0.227449804198231i | -12.2998 | 110.3981 | 3.9262541143563+23.513734378036i | 27.5459 | 80.5204 | 0 | 0
[7 empty] | 44 | 275.4229 | 112.5 | 1+0.571075867607081i | 1.1516 | 0.51888 | 1+0.000951793112678468i | 1 | 0.00095179 | 1-0.00780816458982772i | 1 | -0.007808 | 0.999998103556062+0.00587515930462436i | 1 | 0.0058751 | 84.2111298631163-49.5232007054242i | 39.7973 | -30.4591 | -0.0000846560846560846 | 0.000380890298364601i | 0.00038089 | 1.5708 | 1+0.000172974668365009i | 1 | 0.00017297 | 1+0.380717245071387i | 1.07 | 0.36377 | -0.0845791744894918+0.22227307302253i | -12.475 | 110.8328 | 3.8851661600564+22.9064980511164i | 27.3223 | 80.3737 | 0 | 0
[7 empty] | 45 | 281.8383 | 112.5 | 1+0.584377933382978i | 1.1582 | 0.52885 | 1+0.000973963222304962i | 1 | 0.00097396 | 1-0.00799004010734544i | 1 | -0.0079899 | 0.999998014179413+0.00601200934495517i | 1 | 0.0060119 | 83.2173060558055-50.0959735786938i | 39.7473 | -31.0475 | -0.0000846560846560846 | 0.000389762373144222i | 0.00038976 | 1.5708 | 1+0.000177003765980002i | 1 | 0.000177 | 1+0.389585288921985i | 1.0732 | 0.3715 | -0.084579174370227+0.217214193972276i | -12.6492 | 111.275 | 3.84310548263789+22.3130561440146i | 27.0981 | 80.2275 | 0 | 0
[7 empty] | 46 | 288.4032 | 112.5 | 1+0.597989844074311i | 1.1652 | 0.53894 | 1+0.00099664974012385i | 1 | 0.00099665 | 1-0.00817615204988875i | 1 | -0.008176 | 0.999997920590572+0.00615204703221903i | 1 | 0.006152 | 82.2007637278628-50.6549746206881i | 39.6955 | -31.6428 | -0.0000846560846560846 | 0.000398841105093198i | 0.00039884 | 1.5708 | 1+0.000181126713334638i | 1 | 0.00018113 | 1+0.39865989604954i | 1.0765 | 0.37935 | -0.0845791742453415+0.212270484762834i | -12.8223 | 111.7248 | 3.80008329994346+21.7331518892251i | 26.8732 | 80.082 | 0 | 0
[7 empty] | 47 | 295.1209 | 112.5 | 1+0.611918816896302i | 1.1724 | 0.54914 | 1+0.00101986469482717i | 1 | 0.0010199 | 1-0.00836659909647307i | 1 | -0.0083664 | 0.999997822591025+0.00629534661625134i | 1 | 0.0062953 | 81.1618294665794-51.1991348839471i | 39.6419 | -32.2449 | -0.0000846560846560846 | 0.000408131307875382i | 0.00040813 | 1.5708 | 1+0.00018534569647018i | 1 | 0.00018535 | 1+0.407945877930868i | 1.08 | 0.38734 | -0.08457917411457+0.207439324174143i | -12.9943 | 112.1822 | 3.75611343271592+21.166535597149i | 26.6476 | 79.9373 | 0 | 0
[7 empty] | 48 | 301.9952 | 112.5 | 1+0.626172237174716i | 1.1799 | 0.55944 | 1+0.00104362039529119i | 1 | 0.0010436 | 1-0.00856148222464339i | 1 | -0.0085613 | 0.999997719972902+0.00644198407638836i | 1 | 0.0064419 | 80.1008929020324-51.7273845092991i | 39.5865 | -32.8535 | -0.0000846560846560846 | 0.000417637907279257i | 0.00041764 | 1.5708 | 1+0.000189662952347331i | 1 | 0.00018966 | 1+0.417448158116477i | 1.0836 | 0.39546 | -0.0845791739776357+0.202718150660911i | -13.1652 | 112.6471 | 3.71121236972601+20.6129643292078i | 26.4214 | 79.7937 | 0 | 0
[7 empty] | 49 | 309.0295 | 112.5 | 1+0.640757662261649i | 1.1877 | 0.56985 | 1+0.00106792943710275i | 1 | 0.0010679 | 1-0.00876090476401381i | 1 | -0.0087607 | 0.999997612518535+0.00659203716175241i | 1 | 0.006592 | 79.0184079531012-52.2386569738308i | 39.5293 | -33.4685 | -0.0000846560846560846 | 0.000427365943829663i | 0.00042737 | 1.5708 | 1+0.000194080770032302i | 1 | 0.00019408 | 1+0.427171774841099i | 1.0874 | 0.40371 | -0.0845791738342477+0.198104460994448i | -13.3349 | 113.1197 | 3.66539932050376+20.0722015652458i | 26.1944 | 79.6512 | 0 | 0
[7 empty] | 50 | 316.2278 | 112.5 | 1+0.655682825542543i | 1.1958 | 0.58036 | 1+0.00109280470923757i | 1 | 0.0010928 | 1-0.0089649724510544i | 1 | -0.0089647 | 0.9999975+0.00674558543247554i | 1 | 0.0067455 | 77.9148937521058-52.7318935355241i | 39.4701 | -34.0897 | -0.0000846560846560846 | 0.000437320575460345i | 0.00043732 | 1.5708 | 1+0.000198601491910507i | 1 | 0.0001986 | 1+0.437121883695028i | 1.0914 | 0.41209 | -0.0845791736841019+0.193595808935425i | -13.5034 | 113.5998 | 3.61869625446879+19.5440168660893i | 25.9667 | 79.5101 | 0 | 0
[7 empty] | 51 | 323.5937 | 112.5 | 1+0.670955640536528i | 1.2042 | 0.59097 | 1+0.00111825940089421i | 1 | 0.0011183 | 1-0.00917379348515397i | 1 | -0.0091735 | 0.99999738217863+0.00690271030188336i | 1 | 0.0069026 | 76.79093522125-53.2060478483997i | 39.409 | -34.7169 | -0.0000846560846560846 | 0.000447507080248757i | 0.00044751 | 1.5708 | 1+0.000203227514928525i | 1 | 0.00020323 | 1+0.447303760357685i | 1.0955 | 0.42061 | -0.0845791735268804+0.189189803936841i | -13.6707 | 114.0875 | 3.57112792532339+19.0281855322842i | 25.7383 | 79.3706 | 0 | 0
[7 empty] | 52 | 331.1311 | 112.5 | 1+0.686584205092276i | 1.213 | 0.60167 | 1+0.00114430700848712i | 1 | 0.0011443 | 1-0.00938747858598893i | 1 | -0.0093872 | 0.99999725880451+0.00706349507966143i | 1 | 0.0070634 | 75.647183276279-53.6600907183732i | 39.3459 | -35.3499 | -0.0000846560846560846 | 0.000457930859214575i | 0.00045793 | 1.5708 | 1+0.000207961291864992i | 1 | 0.00020796 | 1+0.45772280339485i | 1.0998 | 0.42926 | -0.0845791733622491+0.184884109876523i | -13.8367 | 114.5827 | 3.52272187966967+18.5244882602043i | 25.5092 | 79.2329 | 0 | 0
[7 empty] | 53 | 338.8442 | 112.5 | 1+0.702576805681575i | 1.2221 | 0.61245 | 1+0.00117096134280262i | 1 | 0.001171 | 1-0.00960614105222807i | 1 | -0.0096058 | 0.999997129615946+0.0072280250160271i | 1 | 0.0072279 | 74.4843546354351-54.0930149664958i | 39.2809 | -35.9884 | -0.0000846560846560846 | 0.000468597439183379i | 0.0004686 | 1.5708 | 1+0.000212805332631099i | 1 | 0.00021281 | 1+0.46838453712105i | 1.1043 | 0.43804 | -0.0845791731898587+0.180676443818489i | -14.0014 | 115.0855 | 3.47350844892144+18.0327107968585i | 25.2794 | 79.0971 | 0 | 0
[7 empty] | 54 | 346.7369 | 112.5 | 1+0.718941921792953i | 1.2316 | 0.62333 | 1+0.00119823653632159i | 1 | 0.0011982 | 1-0.00982989682160546i | 1 | -0.0098296 | 0.999996994338913+0.00739638734693052i | 1 | 0.0073963 | 73.3032312150402-54.5038403630351i | 39.2138 | -36.6323 | -0.0000846560846560846 | 0.000479512475717058i | 0.00047951 | 1.5708 | 1+0.000217762205601378i | 1 | 0.00021776 | 1+0.479294614528635i | 1.1089 | 0.44695 | -0.0845791730093441+0.1765645748025i | -14.1648 | 115.5957 | 3.42352072372179+17.5526435948717i | 25.049 | 78.9634 | 0 | 0
[7 empty] | 55 | 354.8134 | 112.5 | 1+0.735688230427587i | 1.2415 | 0.63428 | 1+0.00122614705071264i | 1 | 0.0012261 | 1-0.0100588645323917i | 1.0001 | -0.010059 | 0.999996852686471+0.00756867134030804i | 1 | 0.0075686 | 72.1046590967503-54.8916185929131i | 39.1446 | -37.2812 | -0.0000846560846560846 | 0.000490681756112461i | 0.00049068 | 1.5708 | 1+0.000222834538975491i | 1 | 0.00022283 | 1+0.490458820285057i | 1.1138 | 0.45599 | -0.0845791728203219+0.172546322661176i | -14.3267 | 116.1133 | 3.37279451023255+17.0840814692392i | 24.8179 | 78.8321 | 0 | 0
[7 empty] | 56 | 363.0781 | 112.5 | 1+0.752824610699981i | 1.2517 | 0.64531 | 1+0.00125470768449997i | 1 | 0.0012547 | 1-0.0102931655862979i | 1.0001 | -0.010293 | 0.999996704358154+0.00774496834341342i | 1 | 0.0077448 | 70.8895470557022-55.2554382105273i | 39.0733 | -37.9349 | -0.0000846560846560846 | 0.000502111202469895i | 0.00050211 | 1.5708 | 1+0.000228025022171733i | 1 | 0.00022803 | 1+0.501883073799987i | 1.1189 | 0.46515 | -0.084579172622392+0.168619556864044i | -14.4872 | 116.6382 | 3.32136826784026+16.6268232575594i | 24.5861 | 78.7033 | 0 | 0
[7 empty] | 57 | 371.5352 | 112.5 | 1+0.770360148545777i | 1.2623 | 0.6564 | 1+0.00128393358090963i | 1 | 0.0012839 | 1-0.0105329242128441i | 1.0001 | -0.010533 | 0.999996549039339+0.00792537183125124i | 1 | 0.0079252 | 69.6588646433499-55.5944295399314i | 38.9999 | -38.5932 | -0.0000846560846560846 | 0.000513806874833107i | 0.00051381 | 1.5708 | 1+0.000233336407252998i | 1 | 0.00023334 | 1+0.513573432363851i | 1.1242 | 0.47445 | -0.0845791724151333+0.1647821953879i | -14.6462 | 117.1705 | 3.26928302801549+16.1806714855386i | 24.3537 | 78.5772 | 0 | 0
[7 empty] | 58 | 380.1894 | 112.5 | 1+0.788304141539254i | 1.2734 | 0.66757 | 1+0.00131384023589876i | 1 | 0.0013138 | 1-0.0107782675352276i | 1.0001 | -0.010778 | 0.999996386400573+0.00810997745613867i | 1 | 0.0081098 | 68.4136398237445-55.9077694749004i | 38.9243 | -39.2558 | -0.0000846560846560846 | 0.000525774974402393i | 0.00052577 | 1.5708 | 1+0.000238771510385961i | 1 | 0.00023877 | 1+0.525536094359502i | 1.1297 | 0.48387 | -0.0845791721981069+0.161032203612896i | -14.8037 | 117.7099 | 3.21658229427326+15.7454320396262i | 24.1207 | 78.4541 | 0 | 0
[7 empty] | 59 | 389.0451 | 112.5 | 1+0.806666103823015i | 1.2848 | 0.67879 | 1+0.00134444350637169i | 1 | 0.0013444 | 1-0.0110293256377256i | 1.0001 | -0.011029 | 0.999996216096879+0.00829888309842161i | 1 | 0.0082987 | 67.1549561672156-56.1946861325244i | 38.8466 | -39.9223 | -0.0000846560846560846 | 0.000538021846822561i | 0.00053802 | 1.5708 | 1+0.000244333213334245i | 1 | 0.00024433 | 1+0.537777402548676i | 1.1354 | 0.49341 | -0.0845791719708525+0.157367593243757i | -14.9596 | 118.2564 | 3.1633119234017+15.3209138486756i | 23.887 | 78.3341 | 0 | 0
[7 empty] | 60 | 398.1072 | 112.5 | 1+0.825455771152508i | 1.2967 | 0.69007 | 1+0.00137575961858751i | 1 | 0.0013758 | 1-0.011286231634667i | 1.0001 | -0.011286 | 0.999996037767019+0.008492188918372i | 1 | 0.008492 | 65.8839496108302-56.4544633137898i | 38.7667 | -40.5925 | -0.0000846560846560846 | 0.000550553985547477i | 0.00055055 | 1.5708 | 1+0.000250024464986371i | 1 | 0.00025002 | 1+0.550303847435005i | 1.1414 | 0.50308 | -0.0845791717328875+0.153786421255555i | -15.1139 | 118.8098 | 3.10951998835544+14.9069285765359i | 23.6527 | 78.2173 | 0 | 0
[7 empty] | 61 | 407.3803 | 112.5 | 1+0.844683106058068i | 1.309 | 0.7014 | 1+0.00140780517676345i | 1 | 0.0014078 | 1-0.0115491217410121i | 1.0001 | -0.011549 | 0.999995851032731+0.00868999740929436i | 1 | 0.0086898 | 64.6018048005087-56.6864447251033i | 38.6845 | -41.2661 | -0.0000846560846560846 | 0.000563378035282972i | 0.00056338 | 1.5708 | 1+0.000255848282919299i | 1 | 0.00025585 | 1+0.563122070705378i | 1.1477 | 0.51286 | -0.0845791714837081+0.150286788863503i | -15.2666 | 119.3702 | 3.05525662344497+14.5032903274615i | 23.4179 | 78.104 | 0 | 0
[7 empty] | 62 | 416.8694 | 112.5 | 1+0.864358303127164i | 1.3218 | 0.71277 | 1+0.0014405971718786i | 1 | 0.0014406 | 1-0.011818135344575i | 1.0001 | -0.011818 | 0.999995655497928+0.00889241345186884i | 1 | 0.0088922 | 63.3097510352104-56.8900379159574i | 38.6001 | -41.9428 | -0.0000846560846560846 | 0.000576500795509965i | 0.0005765 | 1.5708 | 1+0.000261807754998383i | 1 | 0.00026181 | 1+0.576238868751442i | 1.1541 | 0.52276 | -0.0845791712227851+0.146866840516181i | -15.4176 | 119.9372 | 3.00057385268345+14.1098153661719i | 23.1825 | 77.9944 | 0 | 0
[7 empty] | 63 | 426.5795 | 112.5 | 1+0.88449179440971i | 1.335 | 0.72418 | 1+0.00147415299068285i | 1 | 0.0014742 | 1-0.0120934150799291i | 1.0001 | -0.012093 | 0.999995450747853+0.00909954436976049i | 1 | 0.0090993 | 62.0090578389891-57.064717889893i | 38.5135 | -42.6223 | -0.0000846560846560846 | 0.000589929224089627i | 0.00058993 | 1.5708 | 1+0.000267906041014601i | 1 | 0.00026791 | 1+0.58966119627314i | 1.1609 | 0.53278 | -0.0845791709495652+0.143524762911706i | -15.5669 | 120.5109 | 2.94552540238494+13.7263218543171i | 22.9466 | 77.8886 | 0 | 0
[7 empty] | 64 | 436.5158 | 112.5 | 1+0.905094254949284i | 1.3488 | 0.73562 | 1+0.00150849042491547i | 1 | 0.0015085 | 1-0.0123751069040338i | 1.0001 | -0.012374 | 0.999995236348205+0.00931149998652368i | 1 | 0.0093113 | 60.7010301919259-57.2100303486212i | 38.4246 | -43.3041 | -0.0000846560846560846 | 0.000603670440952538i | 0.00060367 | 1.5708 | 1+0.000274146374359921i | 1 | 0.00027415 | 1+0.603396169966189i | 1.1679 | 0.54291 | -0.0845791706634686+0.140258784036295i | -15.7144 | 121.0909 | 2.89016649932588+13.3526296049882i | 22.7102 | 77.7868 | 0 | 0
[7 empty] | 65 | 446.6836 | 112.5 | 1+0.926176608443173i | 1.363 | 0.74709 | 1+0.00154362768073862i | 1 | 0.0015436 | 1-0.012663360173623i | 1.0001 | -0.012663 | 0.999995011844213+0.00952839268383202i | 1 | 0.0095282 | 59.387003455821-57.3255945325534i | 38.3334 | -43.9881 | -0.0000846560846560846 | 0.000617731731873765i | 0.00061773 | 1.5708 | 1+0.000280532063741684i | 1 | 0.00028053 | 1+0.617451072295448i | 1.1753 | 0.55315 | -0.0845791703638888+0.137067172224717i | -15.8601 | 121.6772 | 2.83455365598706+12.9885598567689i | 22.4733 | 77.6891 | 0 | 0
[7 empty] | 66 | 457.0882 | 112.5 | 1+0.947750033034255i | 1.3778 | 0.75858 | 1+0.00157958338839042i | 1 | 0.0015796 | 1-0.0129583277243956i | 1.0001 | -0.012958 | 0.999994776759673+0.00975033746106452i | 1 | 0.0097501 | 58.0683380349705-57.4111056250545i | 38.2399 | -44.6739 | -0.0000846560846560846 | 0.000632120552335878i | 0.00063212 | 1.5708 | 1+0.000287066494936923i | 1 | 0.00028707 | 1+0.631833355356169i | 1.1829 | 0.5635 | -0.0845791700501902+0.133948235242143i | -16.004 | 122.2696 | 2.77874444458462+12.6339350686594i | 22.2359 | 77.5957 | 0 | 0
[7 empty] | 67 | 467.7351 | 112.5 | 1+0.969825967237806i | 1.393 | 0.77008 | 1+0.00161637661206301i | 1 | 0.0016164 | 1-0.0132601659520514i | 1.0001 | -0.013259 | 0.99999453059594+0.00997745199627983i | 1 | 0.0099772 | 56.7464138162748-57.4663366923703i | 38.1442 | -45.3612 | -0.0000846560846560846 | 0.000646844531481943i | 0.00064684 | 1.5708 | 1+0.000293753132587552i | 1 | 0.00029375 | 1+0.646550644825203i | 1.1908 | 0.57395 | -0.0845791697217075+0.130900319386901i | -16.146 | 122.8679 | 2.72279726176151+12.2885787370004i | 21.9982 | 77.5067 | 0 | 0
[7 empty] | 68 | 478.6301 | 112.5 | 1+0.992416116006351i | 1.4089 | 0.78159 | 1+0.00165402686001058i | 1 | 0.001654 | 1-0.0135690348952141i | 1.0001 | -0.013568 | 0.999994272830868+0.0102098567086108i | 1 | 0.01021 | 55.422624436252-57.4911401363692i | 38.0461 | -46.0495 | -0.0000846560846560846 | 0.000661911476160601i | 0.00066191 | 1.5708 | 1+0.000300595522037361i | 1 | 0.0003006 | 1+0.661610744004234i | 1.1991 | 0.58449 | -0.084579169377744+0.127921808613659i | -16.2861 | 123.4718 | 2.66677108595282+11.9523152353145i | 21.76 | 77.4223 | 0 | 0
[7 empty] | 69 | 489.7788 | 112.5 | 1+1.01553245693578i | 1.4252 | 0.7931 | 1+0.00169255409489297i | 1 | 0.0016926 | 1-0.0138850983202856i | 1.0001 | -0.013884 | 0.999994002917702+0.0104476748221121i | 1 | 0.010447 | 54.0983714251426-57.4854486428251i | 37.9457 | -46.7387 | -0.0000846560846560846 | 0.000677329375065351i | 0.00067733 | 1.5708 | 1+0.000307597291211807i | 1 | 0.0003076 | 1+0.677021637957189i | 1.2076 | 0.59514 | -0.0845791690175701+0.12501112367658i | -16.4242 | 124.0812 | 2.61072522954948+11.6249696777424i | 21.5215 | 77.3426 | 0 | 0
[7 empty] | 70 | 501.1872 | 112.5 | 1+1.03918724661604i | 1.4422 | 0.80461 | 1+0.00173197874436007i | 1 | 0.001732 | 1-0.0142085238082775i | 1.0001 | -0.014208 | 0.999993720283921+0.0106910324310953i | 1.0001 | 0.010691 | 52.775058280176-57.4492756139112i | 37.8431 | -47.4283 | -0.0000846560846560846 | 0.000693106402970277i | 0.00069311 | 1.5708 | 1+0.000314762152541584i | 1 | 0.00031476 | 1+0.692791497744029i | 1.2165 | 0.60587 | -0.0845791686404214+0.122166721291981i | -16.5603 | 124.6959 | 2.55471908806382+11.3063678065014i | 21.2827 | 77.2676 | 0 | 0
[7 empty] | 71 | 512.8614 | 112.5 | 1+1.06339302712973i | 1.4597 | 0.81611 | 1+0.00177232171188288i | 1 | 0.0017723 | 1-0.0145394828436646i | 1.0001 | -0.014538 | 0.99999342433002+0.0109400585669861i | 1.0001 | 0.01094 | 51.4540845211683-57.3827150797141i | 37.7381 | -48.118 | -0.0000846560846560846 | 0.000709250925064405i | 0.00070925 | 1.5708 | 1+0.000322093904931008i | 1 | 0.00032209 | 1+0.708928684753152i | 1.2258 | 0.61669 | -0.0845791682454984+0.119387093320068i | -16.6945 | 125.3155 | 2.49881188854671+10.996335903538i | 21.0436 | 77.1975 | 0 | 0
[7 empty] | 72 | 524.8075 | 112.5 | 1+1.08816263270207i | 1.4779 | 0.82759 | 1+0.00181360438783678i | 1 | 0.0018136 | 1-0.0148781509053083i | 1.0001 | -0.014877 | 0.999993114428242+0.011194885266738i | 1.0001 | 0.011194 | 50.136839781879-57.2859410898325i | 37.6308 | -48.8075 | -0.0000846560846560846 | 0.000725771501387047i | 0.00072577 | 1.5708 | 1+0.000329596435772245i | 1 | 0.0003296 | 1+0.725441755134714i | 1.2354 | 0.6276 | -0.0845791678319635+0.116670765965296i | -16.8265 | 125.9398 | 2.44306243951777+10.6947007262801i | 20.8043 | 77.1323 | 0 | 0
[7 empty] | 73 | 537.0318 | 112.5 | 1+1.1135091965058i | 1.4966 | 0.83905 | 1+0.001855848660843i | 1 | 0.0018558 | 1-0.0152247075594975i | 1.0001 | -0.015224 | 0.999992789921242+0.01145564764284i | 1.0001 | 0.011455 | 48.8246979900007-57.1592065923388i | 37.5213 | -49.4965 | -0.0000846560846560846 | 0.000742676891366448i | 0.00074268 | 1.5708 | 1+0.000337273723006451i | 1 | 0.00033727 | 1+0.742339464337202i | 1.2454 | 0.63858 | -0.0845791673989387+0.114016298994946i | -16.9565 | 126.5686 | 2.38752888464709+10.4012894671298i | 20.5647 | 77.0722 | 0 | 0
[7 empty] | 74 | 549.5409 | 112.5 | 1+1.13944615762456i | 1.516 | 0.85048 | 1+0.00189907692937427i | 1 | 0.0018991 | 1-0.0155793365551577i | 1.0001 | -0.015578 | 0.999992450120699+0.0117224839549557i | 1.0001 | 0.011722 | 47.5190116873223-57.0028418134904i | 37.4095 | -50.1846 | -0.0000846560846560846 | 0.000759976058464141i | 0.00075998 | 1.5708 | 1+0.000345129837232942i | 1 | 0.00034513 | 1+0.759630771749708i | 1.2558 | 0.64964 | -0.0845791669455065+0.111422284975494i | -17.0844 | 127.2016 | 2.33226846236823+10.1159297360902i | 20.325 | 77.0171 | 0 | 0
[7 empty] | 75 | 562.3413 | 112.5 | 1+1.16598726817845i | 1.5361 | 0.86188 | 1+0.00194331211363074i | 1 | 0.0019433 | 1-0.0159422259212762i | 1.0001 | -0.015941 | 0.99999209430585+0.0119955356832298i | 1.0001 | 0.011995 | 46.2211065394329-56.817252157384i | 37.2954 | -50.8715 | -0.0000846560846560846 | 0.000777678174927504i | 0.00077768 | 1.5708 | 1+0.000353168943867467i | 1 | 0.00035317 | 1+0.777324845452297i | 1.2666 | 0.66076 | -0.0845791664707046+0.108887348526369i | -17.2102 | 127.8386 | 2.27733727351279+9.83844956566104i | 20.0852 | 76.9671 | 0 | 0
[7 empty] | 76 | 575.4399 | 112.5 | 1+1.19314660061559i | 1.5568 | 0.87324 | 1+0.00198857766769264i | 1 | 0.0019886 | 1-0.0163135680665986i | 1.0001 | -0.016312 | 0.999991721721963+0.0122749476033028i | 1.0001 | 0.012274 | 44.9322760814918-56.6029156502381i | 37.179 | -51.5569 | -0.0000846560846560846 | 0.000795792626653001i | 0.00079579 | 1.5708 | 1+0.000361395305350774i | 1 | 0.0003614 | 1+0.795431067077057i | 1.2778 | 0.67195 | -0.0845791659735262+0.106410145590712i | -17.3337 | 128.4791 | 2.22279005893583+9.5686774369206i | 19.8453 | 76.9222 | 0 | 0
[7 empty] | 77 | 588.8437 | 112.5 | 1+1.22093855517353i | 1.5782 | 0.88455 | 1+0.00203489759195589i | 1 | 0.0020349 | 1-0.0166935598816454i | 1.0001 | -0.016692 | 0.999991331578739+0.0125608678630731i | 1.0001 | 0.01256 | 43.6537767430437-56.3603799589674i | 37.0605 | -52.2405 | -0.0000846560846560846 | 0.000814329018162711i | 0.00081433 | 1.5708 | 1+0.00036981328340861i | 1 | 0.00036981 | 1+0.813959036782354i | 1.2894 | 0.68319 | -0.0845791654529162+0.103989362722734i | -17.4551 | 129.123 | 2.16867998894961+9.30644232548835i | 19.6053 | 76.8825 | 0 | 0
[7 empty] | 78 | 602.5596 | 112.5 | 1+1.24937786751446i | 1.6003 | 0.89581 | 1+0.00208229644585744i | 1 | 0.0020823 | 1-0.0170824028431069i | 1.0001 | -0.017081 | 0.999990923048631+0.0128534480612473i | 1.0001 | 0.012853 | 42.3868231907619-56.0902590182043i | 36.9397 | -52.922 | -0.0000846560846560846 | 0.000833297177696769i | 0.0008333 | 1.5708 | 1+0.000378427341364367i | 1 | 0.00037843 | 1+0.832918578342976i | 1.3014 | 0.69449 | -0.0845791649077707+0.101623716391317i | -17.5743 | 129.7699 | 2.11505846621353+9.05157376588716i | 19.3654 | 76.8478 | 0 | 0
[7 empty] | 79 | 616.595 | 112.5 | 1+1.27847961653823i | 1.6231 | 0.90702 | 1+0.00213079936089704i | 1 | 0.0021308 | 1-0.0174803031206681i | 1.0002 | -0.017479 | 0.999990495265092+0.013152843327719i | 1.0001 | 0.013152 | 41.1325840233804-55.7932293037178i | 36.8167 | -53.6012 | -0.0000846560846560846 | 0.000852707162424434i | 0.00085271 | 1.5708 | 1+0.000387242046505594i | 1 | 0.00038724 | 1+0.852319744358816i | 1.3139 | 0.70584 | -0.0845791643369334+0.099311952299459i | -17.6913 | 130.4194 | 2.06197494352739+8.8039019326508i | 19.1254 | 76.8183 | 0 | 0
[7 empty] | 80 | 630.9573 | 112.5 | 1+1.30825923237735i | 1.6467 | 0.91816 | 1+0.00218043205396225i | 1 | 0.0021804 | 1-0.017887471686323i | 1.0002 | -0.017886 | 0.999990047320736+0.0134592124058215i | 1.0001 | 0.013459 | 39.8921778481025-55.4700257933873i | 36.6916 | -54.2776 | -0.0000846560846560846 | 0.000872569263776529i | 0.00087257 | 1.5708 | 1+0.000396262072505632i | 1 | 0.00039626 | 1+0.872172821584899i | 1.3269 | 0.71723 | -0.0845791637391933+0.0970528447192389i | -17.806 | 131.0713 | 2.00947675777011+8.56325773640033i | 18.8856 | 76.7938 | 0 | 0
[7 empty] | 81 | 645.6542 | 112.5 | 1+1.33873250457834i | 1.671 | 0.92923 | 1+0.0022312208409639i | 1 | 0.0022312 | 1-0.0183041244262348i | 1.0002 | -0.018302 | 0.999989578265413+0.0137727177364953i | 1.0001 | 0.013772 | 38.6666697624646-55.1214376593012i | 36.5643 | -54.951 | -0.0000846560846560846 | 0.0008928940129021i | 0.00089289 | 1.5708 | 1+0.000405492201901661i | 1 | 0.00040549 | 1+0.892488336385559i | 1.3403 | 0.72865 | -0.0845791631132824+0.0948451958419123i | -17.9185 | 131.7253 | 1.95760898099726+8.32947293300017i | 18.6458 | 76.7743 | 0 | 0
[7 empty] | 82 | 660.6934 | 112.5 | 1+1.36991559047348i | 1.6961 | 0.94024 | 1+0.00228319265078913i | 1 | 0.0022832 | 1-0.018730482255201i | 1.0002 | -0.018728 | 0.999989087104194+0.0140935255444165i | 1.0001 | 0.014093 | 37.457068260215-54.7483037363001i | 36.4349 | -55.6213 | -0.0000846560846560846 | 0.00091369218625216i | 0.00091369 | 1.5708 | 1+0.000414937328630463i | 1 | 0.00041494 | 1+0.913277060315652i | 1.3543 | 0.7401 | -0.0845791624578736+0.0926878351428215i | -18.0287 | 132.381 | 1.90641428948292+8.10238024384175i | 18.4063 | 76.7597 | 0 | 0
[7 empty] | 83 | 676.083 | 112.5 | 1+1.40182502374766i | 1.722 | 0.95116 | 1+0.00233637503957944i | 1 | 0.0023364 | 1-0.0191667712337862i | 1.0002 | -0.019164 | 0.99998857279526+0.0144218059261312i | 1.0001 | 0.014421 | 36.2643225742056-54.3515078132464i | 36.3035 | -56.2881 | -0.0000846560846560846 | 0.000934974811293517i | 0.00093497 | 1.5708 | 1+0.000424602460623249i | 1 | 0.0004246 | 1+0.934550015831774i | 1.3687 | 0.75158 | -0.0845791617715761+0.0905796187607669i | -18.1366 | 133.038 | 1.85593285125635+7.88181348525467i | 18.1669 | 76.7499 | 0 | 0
[7 empty] | 84 | 691.831 | 112.5 | 1+1.43447772320478i | 1.7486 | 0.96201 | 1+0.0023907962053413i | 1 | 0.0023908 | 1-0.0196132226881818i | 1.0002 | -0.019611 | 0.999988034247692+0.0147577329402431i | 1.0001 | 0.014757 | 35.0893204638301-53.9319737935854i | 36.1699 | -56.9511 | -0.0000846560846560846 | 0.000956753172355676i | 0.00095675 | 1.5708 | 1+0.000434492722460935i | 1 | 0.00043449 | 1+0.956318482136522i | 1.3837 | 0.76307 | -0.0845791610529345+0.0885194288915149i | -18.2422 | 133.696 | 1.80620223245201+7.66760770503989i | 17.9277 | 76.7449 | 0 | 0
[7 empty] | 85 | 707.9458 | 112.5 | 1+1.46789100173831i | 1.7761 | 0.97277 | 1+0.00244648500289718i | 1 | 0.0024465 | 1-0.0200700733328583i | 1.0002 | -0.020067 | 0.999987470319159+0.0151014846997017i | 1.0001 | 0.015101 | 33.932886449172-53.4906607713195i | 36.0344 | -57.6102 | -0.0000846560846560846 | 0.000979038816613945i | 0.00097904 | 1.5708 | 1+0.000444613358091262i | 1 | 0.00044461 | 1+0.978594001158872i | 1.3992 | 0.77458 | -0.0845791603004243+0.0865061731951246i | -18.3455 | 134.3547 | 1.75725732256481+7.45959932413562i | 17.6889 | 76.7445 | 0 | 0
[7 empty] | 86 | 724.436 | 112.5 | 1+1.50208257551079i | 1.8045 | 0.98343 | 1+0.00250347095918464i | 1 | 0.0025035 | 1-0.0205375653960748i | 1.0002 | -0.020535 | 0.999986879813494+0.0154532434662397i | 1.0001 | 0.015452 | 32.7957804889016-53.0285580674493i | 35.8968 | -58.2651 | -0.0000846560846560846 | 0.00100184356021189i | 0.0010018 | 1.5708 | 1+0.000454969733609202i | 1 | 0.00045497 | 1+1.00138838367386i | 1.4152 | 0.78609 | -0.0845791595124499+0.0845387842167757i | -18.4465 | 135.0137 | 1.70913027848476+7.257626281474i | 17.4503 | 76.7486 | 0 | 0
[7 empty] | 87 | 741.3102 | 112.5 | 1+1.53707057334721i | 1.8337 | 0.99401 | 1+0.00256178428891202i | 1 | 0.0025618 | 1-0.021015946748311i | 1.0002 | -0.021013 | 0.999986261478154+0.0158131957470115i | 1.0001 | 0.015812 | 31.6786970941311-52.546680270267i | 35.7573 | -58.9156 | -0.0000846560846560846 | 0.00102517949452643i | 0.0010252 | 1.5708 | 1+0.000465567340102138i | 1 | 0.00046557 | 1+1.02471371556481i | 1.4318 | 0.7976 | -0.0845791586873387+0.0826162188207876i | -18.5452 | 135.6726 | 1.66185048698169+7.06152818015794i | 17.2121 | 76.7571 | 0 | 0
[7 empty] | 88 | 758.5776 | 112.5 | 1+1.57287354634717i | 1.8638 | 1.0045 | 1+0.00262145591057861i | 1 | 0.0026214 | 1-0.0215054710336921i | 1.0002 | -0.021502 | 0.999985614001567+0.0161815323934807i | 1.0001 | 0.01618 | 30.5822648659836-52.0460623206842i | 35.6159 | -59.5615 | -0.0000846560846560846 | 0.00104905899257882i | 0.0010491 | 1.5708 | 1+0.000476411796561308i | 1 | 0.00047641 | 1+1.04858236423144i | 1.449 | 0.80911 | -0.0845791578233413+0.080737457637537i | -18.6416 | 136.3312 | 1.6154445451216+6.87114643318189i | 16.9742 | 76.7697 | 0 | 0
[7 empty] | 89 | 776.2471 | 112.5 | 1+1.60951047772083i | 1.8949 | 1.0149 | 1+0.00268251746286805i | 1 | 0.0026825 | 1-0.0220063978044739i | 1.0002 | -0.022003 | 0.999984936010348+0.0165584487026128i | 1.0001 | 0.016557 | 29.5070464406073-51.5277546811224i | 35.4725 | -60.2027 | -0.0000846560846560846 | 0.00107349471559502i | 0.0010735 | 1.5708 | 1+0.000487508852861071i | 1 | 0.00048751 | 1+1.07300698514722i | 1.4667 | 0.8206 | -0.0845791569186249+0.0789015045229732i | -18.7357 | 136.9891 | 1.56993625792596+6.68632440703222i | 16.7368 | 76.7864 | 0 | 0
[7 empty] | 90 | 794.3282 | 112.5 | 1+1.64700079285418i | 1.9268 | 1.0251 | 1+0.00274500132142363i | 1 | 0.002745 | 1-0.0225189926586607i | 1.0003 | -0.022515 | 0.999984226066388+0.016944144520424i | 1.0001 | 0.016943 | 28.4535388218031-50.9928186234523i | 35.3274 | -60.8389 | -0.0000846560846560846 | 0.0010984996197188i | 0.0010985 | 1.5708 | 1+0.000498864392807563i | 1 | 0.00049886 | 1+1.09800052856945i | 1.4851 | 0.83208 | -0.0845791559712712+0.0771073860304516i | -18.8276 | 137.6458 | 1.52534665243543+6.50690756163293i | 16.4998 | 76.807 | 0 | 0
[7 empty] | 91 | 812.8305 | 112.5 | 1+1.68536436960853i | 1.9597 | 1.0353 | 1+0.00280894061601421i | 1 | 0.0028089 | 1-0.0230435273808293i | 1.0003 | -0.023039 | 0.9999834826638+0.0173388243479422i | 1.0001 | 0.017337 | 27.4221740784045-50.4423216681412i | 35.1804 | -61.47 | -0.0000846560846560846 | 0.00112408696288132i | 0.0011241 | 1.5708 | 1+0.000510484437258373i | 1 | 0.00051048 | 1+1.12357624640568i | 1.5041 | 0.84353 | -0.0845791549792697+0.0753541508945954i | -18.9171 | 138.3012 | 1.48169400720894+6.33274358524584i | 16.2633 | 76.8312 | 0 | 0
[7 empty] | 92 | 831.7638 | 112.5 | 1+1.72462154886007i | 1.9936 | 1.0453 | 1+0.00287436924810012i | 1 | 0.0028744 | 1-0.0235802800862323i | 1.0003 | -0.023576 | 0.999982704225727+0.0177426974496362i | 1.0001 | 0.017741 | 26.4133203809778-49.8773332031794i | 35.0317 | -62.0958 | -0.0000846560846560846 | 0.00115027031183061i | 0.0011503 | 1.5708 | 1+0.000522375147314877i | 1 | 0.00052238 | 1+1.14974769924005i | 1.5238 | 0.85494 | -0.084579153940517+0.0736408695269258i | -19.0044 | 138.9548 | 1.43899389618342+6.16368252308265i | 16.0273 | 76.8589 | 0 | 0
[7 empty] | 93 | 851.138 | 112.5 | 1+1.7647931452849i | 2.0284 | 1.0553 | 1+0.00294132190880816i | 1 | 0.0029413 | 1-0.0241295353682589i | 1.0003 | -0.024125 | 0.999981889100998+0.0181559779643704i | 1.0001 | 0.018154 | 25.4272833504361-49.2989203076816i | 34.8812 | -62.7163 | -0.0000846560846560846 | 0.00117706354932487i | 0.0011771 | 1.5708 | 1+0.000534542827588941i | 1 | 0.00053454 | 1+1.17652876352326i | 1.5441 | 0.86633 | -0.0845791528528083+0.0719666335229798i | -19.0894 | 139.6062 | 1.39725924573331+5.99957689854762i | 15.7918 | 76.8899 | 0 | 0
[7 empty] | 94 | 870.9636 | 112.5 | 1+1.80590045839514i | 2.0643 | 1.0651 | 1+0.00300983409732523i | 1 | 0.0030098 | 1-0.0246915844493299i | 1.0003 | -0.024687 | 0.999981035560624+0.0185788850189439i | 1.0002 | 0.018577 | 24.4643076896381-48.7081438012442i | 34.729 | -63.3313 | -0.0000846560846560846 | 0.00120448088149325i | 0.0012045 | 1.5708 | 1+0.000546993929545702i | 1 | 0.00054699 | 1+1.20393363893009i | 1.5651 | 0.87767 | -0.0845791517138383+0.0703305551806645i | -19.1721 | 140.2553 | 1.35650040370522+5.84028182618773i | 15.5569 | 76.924 | 0 | 0
[7 empty] | 95 | 891.2509 | 112.5 | 1+1.84796528383235i | 2.1012 | 1.0748 | 1+0.00307994213972059i | 1 | 0.0030799 | 1-0.0252667253353078i | 1.0003 | -0.025261 | 0.999980141794132+0.0190116428442752i | 1.0002 | 0.01901 | 23.5245790680537-48.1060545363895i | 34.5752 | -63.9407 | -0.0000846560846560846 | 0.00123253684536818i | 0.0012325 | 1.5708 | 1+0.00055973505492423i | 1 | 0.00055973 | 1+1.23197685588823i | 1.5867 | 0.88896 | -0.084579150521191+0.0687317670295825i | -19.2527 | 140.9016 | 1.31672521916294+5.68565511558837i | 15.3225 | 76.9609 | 0 | 0
[7 empty] | 96 | 912.0108 | 112.5 | 1+1.89100992492376i | 2.1391 | 1.0844 | 1+0.00315168320820626i | 1 | 0.0031517 | 1-0.025855262973503i | 1.0003 | -0.02585 | 0.999979205905722+0.0194544808942914i | 1.0002 | 0.019452 | 22.6082262290647-47.4936899476826i | 34.4198 | -64.5443 | -0.0000846560846560846 | 0.00126124631659309i | 0.0012612 | 1.5708 | 1+0.000572772959237846i | 1 | 0.00057277 | 1+1.2606732832825i | 1.6091 | 0.9002 | -0.0845791492723348+0.0671694213710886i | -19.331 | 141.5448 | 1.27793913155295+5.53555736561198i | 15.0887 | 77.0004 | 0 | 0
[7 empty] | 97 | 933.2543 | 112.5 | 1+1.93505720450784i | 2.1782 | 1.0938 | 1+0.00322509534084639i | 1 | 0.0032251 | 1-0.0264575094143617i | 1.0003 | -0.026451 | 0.999978225910251+0.0199076339675882i | 1.0002 | 0.019905 | 21.7153232893714-46.8720708675148i | 34.2627 | -65.1422 | -0.0000846560846560846 | 0.00129062451730962i | 0.0012906 | 1.5708 | 1+0.000586114555355998i | 1 | 0.00058611 | 1+1.29003813633856i | 1.6322 | 0.91138 | -0.0845791479646231+0.0656426898288309i | -19.4072 | 142.1846 | 1.24014526799989+5.38985204852883i | 14.8556 | 77.0424 | 0 | 0
[7 empty] | 98 | 954.9926 | 112.5 | 1+1.98013047703526i | 2.2183 | 1.1031 | 1+0.00330021746172543i | 1 | 0.0033002 | 1-0.0270737839769184i | 1.0004 | -0.027067 | 0.999977199729016+0.0203713423319233i | 1.0002 | 0.020369 | 20.8458922003155-46.24219861511i | 34.1042 | -65.7342 | -0.0000846560846560846 | 0.00132068702422867i | 0.0013207 | 1.5708 | 1+0.000599766917169544i | 1 | 0.00059977 | 1+1.32008698469017i | 1.6561 | 0.9225 | -0.0845791465952797+0.0641507629095314i | -19.4812 | 142.8208 | 1.2033445474535+5.24840558373552i | 14.6231 | 77.0865 | 0 | 0
[7 empty] | 99 | 977.2372 | 112.5 | 1+2.02625364095173i | 2.2596 | 1.1123 | 1+0.00337708940158621i | 1 | 0.0033771 | 1-0.0277044134181036i | 1.0004 | -0.027697 | 0.99997612518535+0.0208458518516094i | 1.0002 | 0.020843 | 19.9999053416005-45.6050523620648i | 33.9442 | -66.3203 | -0.0000846560846560846 | 0.00135144977688932i | 0.0013514 | 1.5708 | 1+0.000613737283341426i | 1 | 0.00061374 | 1+1.35083576063448i | 1.6807 | 0.93354 | -0.0845791451614016+0.0626928495737852i | -19.553 | 143.4529 | 1.16753579043801+5.1110874008953i | 14.3912 | 77.1326 | 0 | 0
[7 empty] | 100 | 1000 | 112.5 | 1+2.07345115136927i | 2.302 | 1.1214 | 1+0.00345575191894877i | 1 | 0.0034557 | 1-0.0283497321059943i | 1.0004 | -0.028342 | 0.999975+0.0213314141178747i | 1.0002 | 0.021329 | 19.1772882189045-44.9615867747512i | 33.7827 | -66.9005 | -0.0000846560846560846 | 0.00138292908611023i | 0.0013829 | 1.5708 | 1+0.000628033061144709i | 1 | 0.00062803 | 1+1.38230076757951i | 1.7061 | 0.94452 | -0.0845791436599473+0.061268176816638i | -19.6228 | 144.0809 | 1.13271583319713+4.97776999246034i | 14.16 | 77.1804 | 0 | 0
[7 empty] | 1 | 1023.293 | 112.5 | 1+2.12174803303263i | 2.3456 | 1.1304 | 1+0.00353624672172105i | 1 | 0.0035362 | 1-0.0290100821971007i | 1.0004 | -0.029002 | 0.999973821786299+0.0218282865822599i | 1.0002 | 0.021825 | 18.3779222381374-44.3127299311607i | 33.6199 | -67.4746 | -0.0000846560846560846 | 0.00141514164263782i | 0.0014151 | 1.5708 | 1+0.00064266183039001i | 1 | 0.00064266 | 1+1.41449868868842i | 1.7323 | 0.95541 | -0.0845791420877318+0.0598759892577305i | -19.6905 | 144.7042 | 1.09887964508218+4.84832895565305i | 13.9294 | 77.2296 | 0 | 0
[7 empty] | 2 | 1047.1285 | 112.5 | 1+2.17116989358776i | 2.3904 | 1.1392 | 1+0.00361861648931294i | 1 | 0.0036186 | 1-0.0296858138177818i | 1.0004 | -0.029677 | 0.999972588045096+0.0223367326931226i | 1.0002 | 0.022334 | 17.601647530604-43.6593815073267i | 33.4556 | -68.0428 | -0.0000846560846560846 | 0.00144810452599596i | 0.0014481 | 1.5708 | 1+0.000657631347444421i | 1 | 0.00065763 | 1+1.44744659572517i | 1.7593 | 0.96622 | -0.0845791404414191+0.0585155487407842i | -19.7561 | 145.3228 | 1.06602044809315+4.72264302408884i | 13.6995 | 77.2801 | 0 | 0
[7 empty] | 3 | 1071.5193 | 112.5 | 1+2.22174293715931i | 2.4364 | 1.1479 | 1+0.00370290489526551i | 1 | 0.0037029 | 1-0.0303772852498873i | 1.0005 | -0.030368 | 0.999971296159463+0.0228570220353207i | 1.0002 | 0.022854 | 16.8482658049935-43.002411226277i | 33.2901 | -68.6048 | -0.0000846560846560846 | 0.00148183521354171i | 0.0014818 | 1.5708 | 1+0.000672949549344025i | 1 | 0.00067295 | 1+1.4811619581062i | 1.7871 | 0.97695 | -0.0845791387175188+0.0571861339422232i | -19.8197 | 145.9364 | 1.03412983755427+4.60059408931361i | 13.4703 | 77.3315 | 0 | 0
[7 empty] | 4 | 1096.4782 | 112.5 | 1+2.27349397824438i | 2.4837 | 1.1564 | 1+0.0037891566304073i | 1 | 0.0037891 | 1-0.0310848631207232i | 1.0005 | -0.031075 | 0.999969943389135+0.0233894304731505i | 1.0002 | 0.023386 | 16.1175432039348-42.3426575606043i | 33.1232 | -69.1609 | -0.0000846560846560846 | 0.00151635158973209i | 0.0015164 | 1.5708 | 1+0.000688624558002233i | 1 | 0.00068862 | 1+1.51566265216292i | 1.8158 | 0.98758 | -0.0845791369123738+0.0558870399887168i | -19.8813 | 146.5446 | 1.00319790298133+4.48206721261029i | 13.2419 | 77.3837 | 0 | 0
[7 empty] | 5 | 1122.0185 | 112.5 | 1+2.32645045592997i | 2.5323 | 1.1648 | 1+0.00387741742654994i | 1 | 0.0038774 | 1-0.0318089225974425i | 1.0005 | -0.031798 | 0.999968526864705+0.0239342402966128i | 1.0003 | 0.02393 | 15.409213144745-41.6809266781397i | 32.9551 | -69.7109 | -0.0000846560846560846 | 0.00155167195560662i | 0.0015517 | 1.5708 | 1+0.000704664684516116i | 1 | 0.00070466 | 1+1.55096697061998i | 1.8454 | 0.99811 | -0.0845791350221555+0.0546175780834482i | -19.941 | 147.1474 | 0.973213348279213+4.36695062749655i | 13.0141 | 77.4364 | 0 | 0
[7 empty] | 6 | 1148.1536 | 112.5 | 1+2.3806404484415i | 2.5821 | 1.1731 | 1+0.00396773408073583i | 1 | 0.0039677 | 1-0.0325498475859638i | 1.0005 | -0.032538 | 0.999967043581536+0.0244917403710875i | 1.0003 | 0.024488 | 14.7229791259641-41.0179916189149i | 32.7858 | -70.2549 | -0.0000846560846560846 | 0.00158781503849083i | 0.0015878 | 1.5708 | 1+0.00072107843357307i | 1 | 0.00072108 | 1+1.58709363229433i | 1.8759 | 1.0086 | -0.0845791330428529+0.0533770751409025i | -19.9988 | 147.7444 | 0.944163610489666+4.25513573339135i | 12.787 | 77.4894 | 0 | 0
[7 empty] | 7 | 1174.8976 | 112.5 | 1+2.4360926880303i | 2.6334 | 1.1813 | 1+0.00406015448005049i | 1 | 0.0040601 | 1-0.0333080309345233i | 1.0006 | -0.033296 | 0.999965490393385+0.0250622262904935i | 1.0003 | 0.025058 | 14.0585174832338-40.3545916905502i | 32.6153 | -70.793 | -0.0000846560846560846 | 0.00162480000192566i | 0.0016248 | 1.5708 | 1+0.000737874507960105i | 1 | 0.00073787 | 1+1.6240617920202i | 1.9072 | 1.0189 | -0.0845791309702696+0.0521648734299912i | -20.0547 | 148.3354 | 0.916034976394269+4.14651708097301i | 12.5606 | 77.5425 | 0 | 0
[7 empty] | 8 | 1202.2644 | 112.5 | 1+2.49283657620779i | 2.6859 | 1.1893 | 1+0.00415472762701299i | 1 | 0.0041547 | 1-0.0340838746419684i | 1.0006 | -0.034071 | 0.999963864005731+0.0256460005340165i | 1.0003 | 0.025641 | 13.415480080049-39.6914320684271i | 32.4437 | -71.325 | -0.0000846560846560846 | 0.00166264645582829i | 0.0016626 | 1.5708 | 1+0.000755061813178187i | 1 | 0.00075506 | 1+1.66189105080519i | 1.9396 | 1.0291 | -0.0845791288000076+0.0509803302253117i | -20.1088 | 148.9204 | 0.888812696359539+4.04099234978424i | 12.3349 | 77.5954 | 0 | 0
[7 empty] | 9 | 1230.2688 | 112.5 | 1+2.55090219933458i | 2.7399 | 1.1972 | 1+0.00425150366555763i | 1 | 0.0042515 | 1-0.0348777900709019i | 1.0006 | -0.034864 | 0.999962160968789+0.0262433726264876i | 1.0003 | 0.026238 | 12.7934969208339-39.0291835864507i | 32.271 | -71.8512 | -0.0000846560846560846 | 0.00170137446688952i | 0.0017014 | 1.5708 | 1+0.000772649462164038i | 1 | 0.00077265 | 1+1.70060146622305i | 1.9728 | 1.0392 | -0.0845791265274652+0.049822817466368i | -20.1611 | 149.499 | 0.862481094893152+3.93846231866533i | 12.11 | 77.6478 | 0 | 0
[7 empty] | 10 | 1258.9254 | 112.5 | 1+2.61032034457264i | 2.7953 | 1.2049 | 1+0.00435053390762107i | 1 | 0.0043505 | 1-0.0356901981657932i | 1.0006 | -0.035675 | 0.999960377670189+0.0268546593024973i | 1.0003 | 0.026849 | 12.1921786756586-38.3684827038748i | 32.0973 | -72.3715 | -0.0000846560846560846 | 0.00174100456921345i | 0.001741 | 1.5708 | 1+0.000790646780121954i | 1 | 0.00079065 | 1+1.74021356304843i | 2.0071 | 1.0492 | -0.0845791241478215+0.0486917214245622i | -20.2116 | 150.0712 | 0.837023677459254+3.83883082960822i | 11.8857 | 77.6997 | 0 | 0
[7 empty] | 11 | 1288.2496 | 112.5 | 1+2.67112251620907i | 2.8522 | 1.2126 | 1+0.00445187086034844i | 1 | 0.0044518 | 1-0.0365215296761676i | 1.0007 | -0.036505 | 0.999958510327314+0.0274801846743326i | 1.0003 | 0.027474 | 11.6111191077046-37.7099316335312i | 31.9225 | -72.8861 | -0.0000846560846560846 | 0.0017815577752049i | 0.0017816 | 1.5708 | 1+0.000809063309468137i | 1 | 0.00080906 | 1+1.78074834413938i | 2.0423 | 1.0591 | -0.0845791216560282+0.0475864423777894i | -20.2604 | 150.6367 | 0.812423233176229+3.74200474563338i | 11.6621 | 77.7507 | 0 | 0
[7 empty] | 12 | 1318.2567 | 112.5 | 1+2.73334095236008i | 2.9105 | 1.2201 | 1+0.00455556825393346i | 1 | 0.0045555 | 1-0.0373722253849959i | 1.0007 | -0.037355 | 0.999956554979281+0.0281202804038256i | 1.0004 | 0.028114 | 11.0498973962747-37.0540986168441i | 31.7467 | -73.3949 | -0.0000846560846560846 | 0.00182305558671046i | 0.0018231 | 1.5708 | 1+0.000827908814890221i | 1 | 0.00082791 | 1+1.82222730157338i | 2.0786 | 1.0689 | -0.0845791190468008+0.0465063942924564i | -20.3075 | 151.1955 | 0.788661933092063+3.64789390328829i | 11.4392 | 77.8006 | 0 | 0
[7 empty] | 13 | 1348.9629 | 112.5 | 1+2.79700864206407i | 2.9704 | 1.2274 | 1+0.00466168107010677i | 1 | 0.0046616 | 1-0.0382427363424032i | 1.0007 | -0.038224 | 0.999954507478535+0.0287752858782045i | 1.0004 | 0.028769 | 10.5080803497313-36.4015183312011i | 31.57 | -73.8981 | -0.0000846560846560846 | 0.00186552000641909i | 0.0018655 | 1.5708 | 1+0.000847193288524626i | 1 | 0.00084719 | 1+1.86467242804271i | 2.1159 | 1.0785 | -0.0845791163146046+0.0454510045127586i | -20.353 | 151.7474 | 0.765721423799552+3.55641106035894i | 11.217 | 77.8493 | 0 | 0
[7 empty] | 14 | 1380.3843 | 112.5 | 1+2.86215934277287i | 3.0318 | 1.2347 | 1+0.00477026557128811i | 1 | 0.0047702 | 1-0.0391335241048217i | 1.0008 | -0.039114 | 0.999952363482051+0.029445548390042i | 1.0004 | 0.029438 | 9.9852245042185-35.7526924155837i | 31.3924 | -74.3957 | -0.0000846560846560846 | 0.00190897354952821i | 0.001909 | 1.5708 | 1+0.000866926955254537i | 1 | 0.00086693 | 1+1.90810622851524i | 2.1543 | 1.0881 | -0.0845791134536434+0.0444197134570501i | -20.3968 | 152.2922 | 0.74358291621588+3.46747183937257i | 10.9955 | 77.8965 | 0 | 0
[7 empty] | 15 | 1412.5375 | 112.5 | 1+2.92882759825036i | 3.0948 | 1.2418 | 1+0.00488137933041727i | 1 | 0.0048813 | 1-0.040045060979714i | 1.0008 | -0.040024 | 0.999950118442126+0.0301314233213938i | 1.0004 | 0.030124 | 9.48087810537686-35.1080901007976i | 31.2138 | -74.8878 | -0.0000846560846560846 | 0.00195343925568153i | 0.0019534 | 1.5708 | 1+0.000887120278131258i | 1 | 0.00088712 | 1+1.95255173216691i | 2.1937 | 1.0975 | -0.0845791104578504+0.0434119743211472i | -20.4392 | 152.8299 | 0.722227269408263+3.38099466745207i | 10.7747 | 77.9421 | 0 | 0
[7 empty] | 16 | 1445.4398 | 112.5 | 1+2.99704875688807i | 3.1595 | 1.2488 | 1+0.00499508126148011i | 1 | 0.004995 | 1-0.0409778302759969i | 1.0008 | -0.040955 | 0.999947767596729+0.0308332743322272i | 1.0004 | 0.030825 | 8.99458297148556-34.4681489311731i | 31.0345 | -75.3746 | -0.0000846560846560846 | 0.00199894070118504i | 0.0019989 | 1.5708 | 1+0.000907783963921871i | 1 | 0.00090778 | 1+1.99803250459205i | 2.2343 | 1.1068 | -0.08457910732087+0.0424272527884044i | -20.48 | 153.3604 | 0.701635069399505+3.29690071305892i | 10.5545 | 77.9857 | 0 | 0
[7 empty] | 17 | 1479.1084 | 112.5 | 1+3.06685899044731i | 3.2258 | 1.2556 | 1+0.00511143165074551i | 1 | 0.0051114 | 1-0.0419323265602977i | 1.0009 | -0.041908 | 0.999945305959401+0.0315514735532382i | 1.0004 | 0.031543 | 8.52587623757752-33.8332755652162i | 30.8543 | -75.8561 | -0.0000846560846560846 | 0.00204550201150743i | 0.0020455 | 1.5708 | 1+0.000928928968786095i | 1 | 0.00092893 | 1+2.0445726602982i | 2.276 | 1.1159 | -0.0845791040360479+0.0414650267464124i | -20.5193 | 153.8835 | 0.681786702933893+3.21511382013845i | 10.335 | 78.0274 | 0 | 0
[7 empty] | 18 | 1513.5612 | 112.5 | 1+3.13829531323796i | 3.2938 | 1.2623 | 1+0.00523049218872992i | 1 | 0.0052304 | 1-0.0429090559191808i | 1.0009 | -0.042883 | 0.999942728308681+0.0322864017831602i | 1.0005 | 0.032277 | 8.07429198105354-33.2038466433508i | 30.6733 | -76.3325 | -0.0000846560846560846 | 0.00209314787407174i | 0.0020931 | 1.5708 | 1+0.000950566504085399i | 1 | 0.00095057 | 1+2.09219687549197i | 2.3189 | 1.1249 | -0.0845791005964178+0.0405247860101682i | -20.5572 | 154.3993 | 0.662662426225856+3.13556044015181i | 10.1161 | 78.0668 | 0 | 0
[7 empty] | 19 | 1548.8166 | 112.5 | 1+3.21139560174394i | 3.3635 | 1.2689 | 1+0.00535232600290655i | 1 | 0.0053523 | 1-0.0439085362274807i | 1.001 | -0.04388 | 0.999940029177025+0.0330384486906686i | 1.0005 | 0.033028 | 7.63936273018896-32.5802097115986i | 30.4915 | -76.8038 | -0.0000846560846560846 | 0.00214190355134497i | 0.0021419 | 1.5708 | 1+0.000972708042327403i | 1 | 0.00097271 | 1+2.14093040116262i | 2.363 | 1.1338 | -0.084579096994683+0.0396060320515674i | -20.5937 | 154.9076 | 0.644242428750143+3.05816956244982i | 9.8978 | 78.1039 | 0 | 0
[7 empty] | 20 | 1584.8932 | 112.5 | 1+3.28619861470581i | 3.435 | 1.2754 | 1+0.00547699769117634i | 1 | 0.0054769 | 1-0.0449312974228867i | 1.001 | -0.044901 | 0.999937202839212+0.0338080130209885i | 1.0005 | 0.033797 | 7.220620857679-31.9626841907784i | 30.309 | -77.2701 | -0.0000846560846560846 | 0.00219179489423257i | 0.0021918 | 1.5708 | 1+0.000995365323248764i | 1 | 0.00099536 | 1+2.19079907647054i | 2.4082 | 1.1426 | -0.0845790932232043+0.0387082777350777i | -20.6289 | 155.4084 | 0.626506892164182+2.98287264341442i | 9.6802 | 78.1383 | 0 | 0
[7 empty] | 21 | 1621.8101 | 112.5 | 1+3.36274401367116i | 3.5083 | 1.2817 | 1+0.0056045733561186i | 1 | 0.0056045 | 1-0.0459778817869221i | 1.0011 | -0.045946 | 0.999934243300203+0.0345955028073139i | 1.0005 | 0.034584 | 6.8175998620098-31.3515623815502i | 30.1258 | -77.7317 | -0.0000846560846560846 | 0.00224284835578492i | 0.0022428 | 1.5708 | 1+0.00101855036003972i | 1 | 0.0010186 | 1+2.24182934244744i | 2.4548 | 1.1512 | -0.0845790892739811+0.0378310470594539i | -20.6627 | 155.9017 | 0.609436044480622+2.90960353476014i | 9.4631 | 78.17 | 0 | 0
[7 empty] | 22 | 1659.5869 | 112.5 | 1+3.44107238402377i | 3.5834 | 1.288 | 1+0.00573512064003961i | 1 | 0.0057351 | 1-0.0470488442324704i | 1.0011 | -0.047014 | 0.999931144282417+0.0354013355871536i | 1.0006 | 0.035389 | 6.42983553998588-30.7471104963918i | 29.942 | -78.1885 | -0.0000846560846560846 | 0.00229509100522313i | 0.0022951 | 1.5708 | 1+0.00104227544571369i | 1 | 0.0010423 | 1+2.29404825601584i | 2.5025 | 1.1597 | -0.0845790851386372+0.0369738749053547i | -20.6953 | 156.3874 | 0.593010209630808+2.83829841135885i | 9.2467 | 78.1989 | 0 | 0
[7 empty] | 23 | 1698.2437 | 112.5 | 1+3.52122525650234i | 3.6605 | 1.2941 | 1+0.00586870876083722i | 1 | 0.0058686 | 1-0.0481447525979956i | 1.0012 | -0.048108 | 0.999927899212422+0.0362259386237134i | 1.0006 | 0.036213 | 6.05686705418943-30.1495697103338i | 29.7575 | -78.6408 | -0.0000846560846560846 | 0.00234855054229141i | 0.0023486 | 1.5708 | 1+0.00106655315962512i | 1 | 0.0010666 | 1+2.34748350433489i | 2.5516 | 1.1681 | -0.0845790808084015+0.0361363067887314i | -20.7266 | 156.8655 | 0.577209852578833+2.76889569891761i | 9.0309 | 78.2246 | 0 | 0
[7 empty] | 24 | 1737.8008 | 112.5 | 1+3.60324512922086i | 3.7394 | 1.3001 | 1+0.00600540854870142i | 1 | 0.0060053 | 1-0.0492661879486197i | 1.0012 | -0.049226 | 0.99992450120699+0.0370697491324388i | 1.0006 | 0.037056 | 5.6982378995008-29.559157223014i | 29.5723 | -79.0887 | -0.0000846560846560846 | 0.00240325531194397i | 0.0024033 | 1.5708 | 1+0.00109139637413928i | 1 | 0.0010914 | 1+2.40216341948057i | 2.602 | 1.1763 | -0.0845790762740884+0.0353178986198524i | -20.7567 | 157.3359 | 0.562015620160907+2.70133600180944i | 8.8156 | 78.2472 | 0 | 0
[7 empty] | 25 | 1778.2794 | 112.5 | 1+3.68717549020148i | 3.8204 | 1.306 | 1+0.00614529248366912i | 1 | 0.0061452 | 1-0.0504137448842093i | 1.0013 | -0.050371 | 0.999920943058496+0.0379332145128303i | 1.0006 | 0.037918 | 5.35349677309538-28.9760673253432i | 29.3866 | -79.5323 | -0.0000846560846560846 | 0.00245923431937376i | 0.0024592 | 1.5708 | 1+0.00111681826145736i | 1 | 0.0011168 | 1+2.45811699346765i | 2.6537 | 1.1844 | -0.0845790715260805+0.0345182164678428i | -20.7857 | 157.7988 | 0.547408377836708+2.63556203132833i | 8.6009 | 78.2664 | 0 | 0
[7 empty] | 26 | 1819.7009 | 112.5 | 1+3.7730608404325i | 3.9033 | 1.3117 | 1+0.00628843473405416i | 1 | 0.0062884 | 1-0.0515880318546407i | 1.0013 | -0.051542 | 0.999917217219629+0.0388167925856616i | 1.0007 | 0.038801 | 5.02219835252581-28.4004724647395i | 29.2002 | -79.9718 | -0.0000846560846560846 | 0.0025165172453915i | 0.0025165 | 1.5708 | 1+0.00114283230060048i | 1 | 0.0011428 | 1+2.51537389362166i | 2.7069 | 1.1924 | -0.0845790665543052+0.033736836330607i | -20.8135 | 158.254 | 0.533369242547625+2.57151853460792i | 8.3867 | 78.2822 | 0 | 0
[7 empty] | 27 | 1862.0871 | 112.5 | 1+3.86094671746351i | 3.9883 | 1.3174 | 1+0.0064349111957725i | 1 | 0.0064348 | 1-0.0527896714824101i | 1.0014 | -0.052741 | 0.999913315787387+0.039720951835723i | 1.0007 | 0.039704 | 4.70390398664364-27.8325243035696i | 29.0134 | -80.4072 | -0.0000846560846560846 | 0.00257513446216279i | 0.0025751 | 1.5708 | 1+0.00116945228455656i | 1 | 0.0011695 | 1+2.573964478309i | 2.7614 | 1.2002 | -0.0845790613482189+0.0329733439100178i | -20.8403 | 158.7016 | 0.519879611883065+2.50915222441871i | 8.1731 | 78.2943 | 0 | 0
[7 empty] | 28 | 1905.4607 | 112.5 | 1+3.95087971954982i | 4.0755 | 1.3229 | 1+0.00658479953258302i | 1 | 0.0065847 | 1-0.0540193008927538i | 1.0015 | -0.053967 | 0.999909230486307+0.040646171660217i | 1.0007 | 0.040627 | 4.3981823041941-27.2723547660566i | 28.826 | -80.8388 | -0.0000846560846560846 | 0.00263511704931185i | 0.0026351 | 1.5708 | 1+0.00119669232759346i | 1 | 0.0011967 | 1+2.63391981303321i | 2.8174 | 1.2079 | -0.0845790558967787+0.0322273343922496i | -20.866 | 159.1416 | 0.506921189759112+2.44841171003042i | 7.96 | 78.3027 | 0 | 0
[7 empty] | 29 | 1949.8446 | 112.5 | 1+4.04290753035946i | 4.1647 | 1.3283 | 1+0.00673817921726575i | 1 | 0.0067381 | 1-0.0552775720514602i | 1.0015 | -0.055221 | 0.99990495265092+0.0415929426229404i | 1.0008 | 0.041573 | 4.10460974494204-26.7200770695007i | 28.638 | -81.2668 | -0.0000846560846560846 | 0.00269649681040036i | 0.0026965 | 1.5708 | 1+0.00122456687274252i | 1 | 0.0012246 | 1+2.6952716869063i | 2.8748 | 1.2155 | -0.0845790501884193+0.0314984122331402i | -20.8907 | 159.574 | 0.494476008815082+2.38924742930208i | 7.7474 | 78.3072 | 0 | 0
[7 empty] | 30 | 1995.2623 | 112.5 | 1+4.13707894425593i | 4.2562 | 1.3336 | 1+0.00689513157375987i | 1 | 0.006895 | 1-0.0565651521105537i | 1.0016 | -0.056505 | 0.999900473207362+0.0425617667143905i | 1.0008 | 0.04254 | 3.82277101817427-26.1757867362226i | 28.4496 | -81.6911 | -0.0000846560846560846 | 0.00275930628979009i | 0.0027593 | 1.5708 | 1+0.00125309069945658i | 1 | 0.0012531 | 1+2.75805262950395i | 2.9337 | 1.223 | -0.084579044211035+0.0307861909484687i | -20.9144 | 159.9988 | 0.482526449732918+2.33161158213938i | 7.5353 | 78.3077 | 0 | 0
[7 empty] | 31 | 2041.7379 | 112.5 | 1+4.23344389216934i | 4.3499 | 1.3388 | 1+0.00705573982028222i | 1 | 0.0070556 | 1-0.0578827237620244i | 1.0017 | -0.057818 | 0.999895782654132+0.0435531576179239i | 1.0008 | 0.04353 | 3.55225949336946-25.6395625831579i | 28.2608 | -82.1121 | -0.0000846560846560846 | 0.00282357878989841i | 0.0028236 | 1.5708 | 1+0.00128227893144611i | 1 | 0.0012823 | 1+2.82229592811289i | 2.9942 | 1.2303 | -0.0845790379519456+0.0300902929090352i | -20.9372 | 160.4162 | 0.471055257681906+2.27545806543658i | 7.3236 | 78.3041 | 0 | 0
[7 empty] | 32 | 2089.2961 | 112.5 | 1+4.33205346807067i | 4.446 | 1.3439 | 1+0.00722008911345111i | 1 | 0.00722 | 1-0.0592309855998026i | 1.0018 | -0.059162 | 0.99989087104194+0.0445676409821209i | 1.0009 | 0.044543 | 3.29267752773388-25.1114676865019i | 28.0715 | -82.5299 | -0.0000846560846560846 | 0.00288934838885561i | 0.0028893 | 1.5708 | 1+0.00131214704469806i | 1 | 0.0013121 | 1+2.88803564538044i | 3.0563 | 1.2375 | -0.0845790313978763+0.0294103491404375i | -20.959 | 160.8261 | 0.46004555608755+2.22074240960093i | 7.1125 | 78.2962 | 0 | 0
[7 empty] | 33 | 2137.9621 | 112.5 | 1+4.43295995606224i | 4.5444 | 1.3489 | 1+0.00738826659343706i | 1 | 0.0073881 | 1-0.0606106524901601i | 1.0018 | -0.060537 | 0.999885727952596+0.0456057546994887i | 1.0009 | 0.045579 | 3.04363673519179-24.5915503192582i | 27.8817 | -82.9445 | -0.0000846560846560846 | 0.00295664995857364i | 0.0029566 | 1.5708 | 1+0.00134271087568142i | 1 | 0.0013427 | 1+2.95530663737483i | 3.1199 | 1.2445 | -0.0845790245349235+0.0287459991274351i | -20.98 | 161.2286 | 0.449480857918492+2.1674217167384i | 6.9017 | 78.284 | 0 | 0
[7 empty] | 34 | 2187.7616 | 112.5 | 1+4.5362168580997i | 4.6451 | 1.3538 | 1+0.00756036143016615i | 1 | 0.0075602 | 1-0.0620224559507449i | 1.0019 | -0.061943 | 0.999880342476919+0.046668049191662i | 1.001 | 0.04664 | 2.80475820127619-24.0798448599422i | 27.6916 | -83.3563 | -0.0000846560846560846 | 0.00302551918323558i | 0.0030255 | 1.5708 | 1+0.00137398662974396i | 1 | 0.001374 | 1+3.02414457206646i | 3.1852 | 1.2514 | -0.0845790173485312+0.0280968906227997i | -21.0001 | 161.6237 | 0.439345074679608+2.11545460056365i | 6.6915 | 78.2674 | 0 | 0
[7 empty] | 35 | 2238.7211 | 112.5 | 1+4.64187892235925i | 4.7484 | 1.3586 | 1+0.00773646487059874i | 1 | 0.0077363 | 1-0.0634671445384392i | 1.002 | -0.063382 | 0.999874703191593+0.0477550877012413i | 1.001 | 0.047725 | 2.57567264821256-23.5763726710613i | 27.5011 | -83.7653 | -0.0000846560846560846 | 0.00309599257821596i | 0.003096 | 1.5708 | 1+0.00140599088970445i | 1 | 0.001406 | 1+3.0945859482395i | 3.2521 | 1.2582 | -0.0845790098234563+0.0274626794605479i | -21.0194 | 162.0115 | 0.4296225232926+2.06480112808032i | 6.4816 | 78.2462 | 0 | 0
[7 empty] | 36 | 2290.8677 | 112.5 | 1+4.75000217226596i | 4.8541 | 1.3633 | 1+0.00791667028710992i | 1 | 0.0079165 | 1-0.0649454842462545i | 1.0021 | -0.064854 | 0.999868798134938+0.048867446590433i | 1.0011 | 0.048835 | 2.3560205543162-23.0811429463334i | 27.3102 | -84.1717 | -0.0000846560846560846 | 0.00316810750944162i | 0.0031681 | 1.5708 | 1+0.00143874062464514i | 1 | 0.0014387 | 1+3.16666811484397i | 3.3208 | 1.2649 | -0.0845790019437364+0.02684302937346i | -21.038 | 162.392 | 0.420297931038464+2.01542276306558i | 6.2722 | 78.2203 | 0 | 0
[7 empty] | 37 | 2344.2288 | 112.5 | 1+4.86064393619812i | 4.9624 | 1.3679 | 1+0.00810107322699685i | 1 | 0.0081009 | 1-0.0664582589094724i | 1.0022 | -0.066361 | 0.999862614781536+0.0500057156466442i | 1.0011 | 0.049971 | 2.14545223164212-22.5941535258971i | 27.1189 | -84.5757 | -0.0000846560846560846 | 0.00324190221320364i | 0.0032419 | 1.5708 | 1+0.00147225319890901i | 1 | 0.0014723 | 1+3.24042929079874i | 3.3912 | 1.2715 | -0.0845789936926585+0.0262376118147866i | -21.0557 | 162.7654 | 0.411356438728221+1.9672823113788i | 6.0632 | 78.1897 | 0 | 0
[7 empty] | 38 | 2398.8329 | 112.5 | 1+4.97386287788346i | 5.0734 | 1.3724 | 1+0.00828977146313909i | 1 | 0.0082896 | 1-0.0680062706212429i | 1.0023 | -0.067902 | 0.999856140015666+0.0511704983951949i | 1.0012 | 0.051133 | 1.94362786563929-22.1153916790471i | 26.9273 | -84.9774 | -0.0000846560846560846 | 0.00331741581643075i | 0.0033174 | 1.5708 | 1+0.00150654638130651i | 1 | 0.0015065 | 1+3.31590858525564i | 3.4634 | 1.2779 | -0.084578985052721+0.0256461057840479i | -21.0728 | 163.1316 | 0.402783602260537+1.9203438681042i | 5.8546 | 78.1542 | 0 | 0
[7 empty] | 39 | 2454.7089 | 112.5 | 1+5.08971902750352i | 5.187 | 1.3768 | 1+0.00848286504583919i | 1 | 0.0084827 | 1-0.0695903401578662i | 1.0024 | -0.069478 | 0.999849360103481+0.0523624124193164i | 1.0012 | 0.052323 | 1.75021752036579-21.6448348542616i | 26.7354 | -85.3771 | -0.0000846560846560846 | 0.00339468835743493i | 0.0033947 | 1.5708 | 1+0.00154163835453688i | 1 | 0.0015416 | 1+3.39314601833567i | 3.5374 | 1.2842 | -0.0845789760055971+0.025068197656835i | -21.0891 | 163.4908 | 0.394565392716587+1.87457276652669i | 5.6463 | 78.1137 | 0 | 0
[7 empty] | 40 | 2511.8864 | 112.5 | 1+5.20827381352238i | 5.3034 | 1.3811 | 1+0.00868045635587063i | 1 | 0.0086802 | 1-0.0712113074139787i | 1.0025 | -0.071091 | 0.99984226066388+0.0535820896876014i | 1.0013 | 0.053539 | 1.56490111262723-21.1824513965026i | 26.5432 | -85.7748 | -0.0000846560846560846 | 0.00347376080714022i | 0.0034738 | 1.5708 | 1+0.00157754772482882i | 1 | 0.0015775 | 1+3.47218254234825i | 3.6133 | 1.2904 | -0.0845789665320986+0.0245035810185217i | -21.1047 | 163.843 | 0.386688195134157+1.82993552893183i | 5.4384 | 78.0682 | 0 | 0
[7 empty] | 41 | 2570.3958 | 112.5 | 1+5.3295900952568i | 5.4226 | 1.3853 | 1+0.00888265015876133i | 1 | 0.0088824 | 1-0.0728700318478748i | 1.0027 | -0.072741 | 0.999834826637998+0.0548301768890812i | 1.0013 | 0.054784 | 1.38736835820378-20.7282012319585i | 26.3506 | -86.1708 | -0.0000846560846560846 | 0.00355467509080613i | 0.0035547 | 1.5708 | 1+0.00161429353180578i | 1 | 0.0016143 | 1+3.55306006350453i | 3.6911 | 1.2964 | -0.0845789566121292+0.0239519565017985i | -21.1197 | 164.1884 | 0.379138806094838+1.78639981921297i | 5.2309 | 78.0176 | 0 | 0
[7 empty] | 42 | 2630.268 | 112.5 | 1+5.45373219620519i | 5.5447 | 1.3895 | 1+0.00908955366034198i | 1 | 0.0090893 | 1-0.0745673929372055i | 1.0028 | -0.07443 | 0.99982704225727+0.0561073357761109i | 1.0014 | 0.056058 | 1.21731869313702-20.2820365205545i | 26.1578 | -86.5653 | -0.0000846560846560846 | 0.00363747411025686i | 0.0036375 | 1.5708 | 1+0.001651895258581i | 1 | 0.0016519 | 1+3.63582146413679i | 3.7708 | 1.3024 | -0.0845789462246489+0.0234130316279445i | -21.1341 | 164.5269 | 0.371904430249772+1.74393439726205i | 5.0238 | 77.9617 | 0 | 0
[7 empty] | 43 | 2691.5348 | 112.5 | 1+5.58076593815271i | 5.6697 | 1.3935 | 1+0.00930127656358785i | 1 | 0.009301 | 1-0.076304290645288i | 1.0029 | -0.076157 | 0.999818891009981+0.0574142435152377i | 1.0015 | 0.057362 | 1.05446117285729-19.8439022767038i | 25.9648 | -86.9583 | -0.0000846560846560846 | 0.00372220176662852i | 0.0037222 | 1.5708 | 1+0.00169037284208774i | 1 | 0.0016904 | 1+3.72051062543514i | 3.8526 | 1.3082 | -0.0845789353476247+0.0228865206517499i | -21.1479 | 164.8587 | 0.364972675901411+1.70250907511498i | 4.8169 | 77.9004 | 0 | 0
[7 empty] | 44 | 2754.2287 | 112.5 | 1+5.71075867607081i | 5.7977 | 1.3974 | 1+0.00951793112678468i | 1 | 0.0095176 | 1-0.0780816458982772i | 1.003 | -0.077924 | 0.999810355606243+0.0587515930462436i | 1.0015 | 0.058695 | 0.898514351744239-19.4137369588851i | 25.7715 | -87.3501 | -0.0000846560846560846 | 0.00380890298364601i | 0.0038089 | 1.5708 | 1+0.00172974668365009i | 1 | 0.0017297 | 1+3.80717245071387i | 3.9363 | 1.3139 | -0.084578923957985+0.0223721444100102i | -21.1611 | 165.1839 | 0.358331549750796+1.66209467481755i | 4.6104 | 77.8338 | 0 | 0
[7 empty] | 45 | 2818.3829 | 112.5 | 1+5.84377933382978i | 5.9287 | 1.4013 | 1+0.00973963222304962i | 1 | 0.0097393 | 1-0.0799004010734544i | 1.0032 | -0.079731 | 0.999801417941319+0.0601200934495517i | 1.0016 | 0.06006 | 0.749206145532096-18.9914730287369i | 25.5779 | -87.7409 | -0.0000846560846560846 | 0.00389762373144222i | 0.0038976 | 1.5708 | 1+0.00177003765980002i | 1 | 0.00177 | 1+3.89585288921985i | 4.0221 | 1.3195 | -0.0845789120315713+0.0218696301735097i | -21.1737 | 165.5025 | 0.351969450912188+1.622662987974i | 4.4042 | 77.7616 | 0 | 0
[7 empty] | 46 | 2884.0315 | 112.5 | 1+5.97989844074311i | 6.0629 | 1.4051 | 1+0.0099664974012385i | 1 | 0.0099662 | 1-0.0817615204988875i | 1.0033 | -0.08158 | 0.999792059057224+0.0615204703221903i | 1.0017 | 0.061456 | 0.606273678795673-18.5770374804385i | 25.3842 | -88.1308 | -0.0000846560846560846 | 0.00398841105093198i | 0.0039884 | 1.5708 | 1+0.00181126713334638i | 1 | 0.0018113 | 1+3.9865989604954i | 4.1101 | 1.325 | -0.0845788995430869+0.0213787115024156i | -21.1858 | 165.8147 | 0.345875164289379+1.58418673693665i | 4.1984 | 77.6839 | 0 | 0
[7 empty] | 47 | 2951.2092 | 112.5 | 1+6.11918816896302i | 6.2004 | 1.4088 | 1+0.0101986469482717i | 1.0001 | 0.010198 | 1-0.0836659909647307i | 1.0035 | -0.083472 | 0.999782259102511+0.0629534661625134i | 1.0018 | 0.062884 | 0.469463119584457-18.1703523412219i | 25.1902 | -88.52 | -0.0000846560846560846 | 0.00408131307875382i | 0.0040813 | 1.5708 | 1+0.0018534569647018i | 1 | 0.0018535 | 1+4.07945877930868i | 4.2002 | 1.3304 | -0.0845788864660419+0.0208991281050082i | -21.1974 | 166.1204 | 0.340037853401005+1.54663953759296i | 3.9928 | 77.6005 | 0 | 0
[7 empty] | 48 | 3019.9517 | 112.5 | 1+6.26172237174716i | 6.3411 | 1.4124 | 1+0.0104362039529119i | 1.0001 | 0.010436 | 1-0.0856148222464339i | 1.0037 | -0.085407 | 0.999771997290161+0.0644198407638836i | 1.0018 | 0.064346 | 0.338529503110088-17.7713351439058i | 24.996 | -88.9087 | -0.0000846560846560846 | 0.00417637907279257i | 0.0041764 | 1.5708 | 1+0.00189662952347331i | 1 | 0.0018966 | 1+4.17448158116477i | 4.2926 | 1.3357 | -0.0845788727726994+0.0204306256996695i | -21.2085 | 166.4199 | 0.334447052735168+1.50999586370375i | 3.7875 | 77.5112 | 0 | 0
[7 empty] | 49 | 3090.2954 | 112.5 | 1+6.40757662261649i | 6.4851 | 1.416 | 1+0.0106792943710275i | 1.0001 | 0.010679 | 1-0.0876090476401381i | 1.0038 | -0.087386 | 0.999761251853495+0.0659203716175241i | 1.0019 | 0.065841 | 0.213236546239246-17.3798993723911i | 24.8016 | -89.2971 | -0.0000846560846560846 | 0.00427365943829663i | 0.0042737 | 1.5708 | 1+0.00194080770032302i | 1 | 0.0019408 | 1+4.27171774841099i | 4.3872 | 1.3408 | -0.0845788584340142+0.0199729558800595i | -21.2191 | 166.7132 | 0.329092659707314+1.47423101274493i | 3.5825 | 77.4162 | 0 | 0
[7 empty] | 50 | 3162.2777 | 112.5 | 1+6.55682825542543i | 6.6326 | 1.4194 | 1+0.0109280470923757i | 1.0001 | 0.010928 | 1-0.089649724510544i | 1.004 | -0.089411 | 0.99975+0.0674558543247554i | 1.002 | 0.067371 | 0.0933564543971179-16.9959548810845i | 24.607 | -89.6853 | -0.0000846560846560846 | 0.00437320575460345i | 0.0043732 | 1.5708 | 1+0.00198601491910507i | 1 | 0.001986 | 1+4.37121883695028i | 4.4841 | 1.3459 | -0.0845788434195725+0.0195258759834066i | -21.2293 | 167.0004 | 0.32396492628897+1.43932107320417i | 3.3778 | 77.3152 | 0 | 0
[7 empty] | 51 | 3235.9366 | 112.5 | 1+6.70955640536528i | 6.7837 | 1.4228 | 1+0.0111825940089421i | 1.0001 | 0.011182 | 1-0.0917379348515397i | 1.0042 | -0.091482 | 0.999738217862987+0.0690271030188336i | 1.0021 | 0.068936 | -0.0213302776514918-16.61940828924i | 24.4123 | -90.0735 | -0.0000846560846560846 | 0.00447507080248757i | 0.0044751 | 1.5708 | 1+0.00203227514928525i | 1 | 0.0020323 | 1+4.47303760357685i | 4.5835 | 1.3509 | -0.0845788276975282+0.0190891489618444i | -21.239 | 167.2816 | 0.31905445036924+1.40524289328301i | 3.1733 | 77.2081 | 0 | 0
[7 empty] | 52 | 3311.3112 | 112.5 | 1+6.86584205092276i | 6.9383 | 1.4262 | 1+0.0114430700848712i | 1.0001 | 0.011443 | 1-0.0938747858598893i | 1.0044 | -0.0936 | 0.999725880450964+0.0706349507966143i | 1.0022 | 0.070537 | -0.131035069807001-16.2501633512184i | 24.2174 | -90.462 | -0.0000846560846560846 | 0.00457930859214574i | 0.0045793 | 1.5708 | 1+0.00207961291864992i | 1 | 0.0020796 | 1+4.5772280339485i | 4.6852 | 1.3557 | -0.0845788112345329+0.018662543256724i | -21.2483 | 167.5569 | 0.314352166905255+1.3719740509546i | 2.9691 | 77.0949 | 0 | 0
[7 empty] | 53 | 3388.4416 | 112.5 | 1+7.02576805681578i | 7.0966 | 1.4294 | 1+0.0117096134280263i | 1.0001 | 0.011709 | 1-0.0960614105222812i | 1.0046 | -0.095768 | 0.999712961594626+0.0722802501602714i | 1.0023 | 0.072175 | -0.235961464212036-15.8881213036734i | 24.0224 | -90.8509 | -0.0000846560846560846 | 0.00468597439183379i | 0.004686 | 1.5708 | 1+0.002128053326311i | 1 | 0.0021281 | 1+4.68384537121052i | 4.7894 | 1.3605 | -0.0845787939956673+0.0182458326758383i | -21.2572 | 167.8264 | 0.309849338912753+1.33949282532761i | 2.7652 | 76.9755 | 0 | 0
[7 empty] | 54 | 3467.3685 | 112.5 | 1+7.18941921792956i | 7.2586 | 1.4326 | 1+0.0119823653632159i | 1.0001 | 0.011982 | 1-0.0982989682160551i | 1.0048 | -0.097984 | 0.999699433891346+0.0739638734693056i | 1.0024 | 0.073852 | -0.336305335302399-15.5331811906656i | 23.8272 | -91.2403 | -0.0000846560846560846 | 0.00479512475717059i | 0.0047951 | 1.5708 | 1+0.00217762205601379i | 1 | 0.0021776 | 1+4.79294614528637i | 4.8962 | 1.3651 | -0.0845787759443665+0.0178387962734909i | -21.2658 | 168.0901 | 0.305537548342941+1.30777816926641i | 2.5615 | 76.8498 | 0 | 0
[7 empty] | 55 | 3548.1339 | 112.5 | 1+7.35688230427587i | 7.4245 | 1.4357 | 1+0.0122614705071264i | 1.0001 | 0.012261 | 1-0.100588645323917i | 1.005 | -0.10025 | 0.999685268647051+0.0756867134030804i | 1.0025 | 0.075566 | -0.432255101340497-15.1852401677062i | 23.632 | -91.6305 | -0.0000846560846560846 | 0.00490681756112461i | 0.0049068 | 1.5708 | 1+0.00222834538975491i | 1 | 0.0022283 | 1+4.90458820285057i | 5.0055 | 1.3697 | -0.084578757042342+0.0174412182333459i | -21.2739 | 168.3482 | 0.301408686887325+1.27680968321908i | 2.358 | 76.7177 | 0 | 0
[7 empty] | 56 | 3630.7805 | 112.5 | 1+7.52824610699981i | 7.5944 | 1.4387 | 1+0.0125470768449997i | 1.0001 | 0.012546 | 1-0.102931655862979i | 1.0053 | -0.10257 | 0.999670435815361+0.0774496834341342i | 1.0027 | 0.077321 | -0.523991936541301-14.8441937857118i | 23.4365 | -92.0217 | -0.0000846560846560846 | 0.00502111202469896i | 0.0050211 | 1.5708 | 1+0.00228025022171733i | 1 | 0.0022802 | 1+5.01883073799987i | 5.1175 | 1.3741 | -0.0845787372495023+0.0170528877539988i | -21.2817 | 168.6008 | 0.297454946747934+1.24656759020457i | 2.1548 | 76.5791 | 0 | 0
[7 empty] | 57 | 3715.3523 | 112.5 | 1+7.70360148545777i | 7.7682 | 1.4417 | 1+0.0128393358090963i | 1.0001 | 0.012839 | 1-0.105329242128441i | 1.0055 | -0.10494 | 0.999654903933849+0.0792537183125124i | 1.0028 | 0.079116 | -0.611689982992893-14.5099362558421i | 23.241 | -92.414 | -0.0000846560846560846 | 0.00513806874833106i | 0.0051381 | 1.5708 | 1+0.00233336407252998i | 1 | 0.0023334 | 1+5.13573432363851i | 5.2322 | 1.3785 | -0.0845787165238647+0.0166735989372055i | -21.2892 | 168.8479 | 0.293668811406372+1.21703271191189i | 1.9518 | 76.4339 | 0 | 0
[7 empty] | 58 | 3801.894 | 112.5 | 1+7.88304141539254i | 7.9462 | 1.4446 | 1+0.0131384023589876i | 1.0001 | 0.013138 | 1-0.107782675352276i | 1.0058 | -0.10737 | 0.999638640057314+0.0810997745613868i | 1.0029 | 0.080952 | -0.695516561661771-14.1823606961678i | 23.0454 | -92.8076 | -0.0000846560846560846 | 0.00525774974402393i | 0.0052577 | 1.5708 | 1+0.00238771510385961i | 1 | 0.0023877 | 1+5.25536094359502i | 5.3497 | 1.3828 | -0.0845786948214682+0.0163031506787103i | -21.2963 | 169.0896 | 0.29004304642151+1.18818644586485i | 1.7491 | 76.282 | 0 | 0
[7 empty] | 59 | 3890.4514 | 112.5 | 1+8.06666103823015i | 8.1284 | 1.4475 | 1+0.0134444350637169i | 1.0001 | 0.013444 | 1-0.110293256377256i | 1.0061 | -0.10985 | 0.999621609687891+0.0829888309842161i | 1.0031 | 0.08283 | -0.775632381851858-13.8613593610971i | 22.8497 | -93.2027 | -0.0000846560846560846 | 0.00538021846822562i | 0.0053802 | 1.5708 | 1+0.00244333213334245i | 1 | 0.0024433 | 1+5.37777402548676i | 5.47 | 1.3869 | -0.0845786720962816+0.015941346561617i | -21.3032 | 169.3261 | 0.286570690282269+1.16001074360744i | 1.5465 | 76.1234 | 0 | 0
[7 empty] | 60 | 3981.0717 | 112.5 | 1+8.25455771152508i | 8.3149 | 1.4502 | 1+0.0137575961858751i | 1.0001 | 0.013757 | 1-0.11286231634667i | 1.0063 | -0.11239 | 0.999603776701885+0.08492188918372i | 1.0032 | 0.084752 | -0.852191748560868-13.5468238544615i | 22.6539 | -93.5996 | -0.0000846560846560846 | 0.00550553985547477i | 0.0055055 | 1.5708 | 1+0.00250024464986371i | 1 | 0.0025002 | 1+5.50303847435005i | 5.5932 | 1.391 | -0.0845786483001027+0.0155879947522445i | -21.3097 | 169.5575 | 0.283245045338706+1.13248808986547i | 1.3442 | 75.9579 | 0 | 0
[7 empty] | 61 | 4073.8028 | 112.5 | 1+8.44683106058068i | 8.5058 | 1.453 | 1+0.0140780517676345i | 1.0001 | 0.014077 | 1-0.115491217410121i | 1.0066 | -0.11498 | 0.999585103273141+0.0868999740929435i | 1.0034 | 0.086718 | -0.92534276724614-13.238645327137i | 22.458 | -93.9983 | -0.0000846560846560846 | 0.00563378035282973i | 0.0056338 | 1.5708 | 1+0.00255848282919299i | 1 | 0.0025585 | 1+5.63122070705378i | 5.7193 | 1.395 | -0.084578623382459+0.0152429078984116i | -21.316 | 169.7837 | 0.28005966883188+1.10560148264228i | 1.1421 | 75.7854 | 0 | 0
[7 empty] | 62 | 4168.6938 | 112.5 | 1+8.64358303127164i | 8.7012 | 1.4556 | 1+0.014405971718786i | 1.0001 | 0.014405 | 1-0.11818135344575i | 1.007 | -0.11764 | 0.999565549792813+0.0889241345186884i | 1.0035 | 0.088729 | -0.995227545573918-12.936714660047i | 22.2621 | -94.3991 | -0.0000846560846560846 | 0.00576500795509965i | 0.005765 | 1.5708 | 1+0.00261807754998383i | 1 | 0.0026181 | 1+5.76238868751442i | 5.8485 | 1.399 | -0.0845785972904991+0.0149059030300997i | -21.322 | 170.005 | 0.277008364040238+1.079334414207i | 0.94015 | 75.6059 | 0 | 0
[7 empty] | 63 | 4265.7952 | 112.5 | 1+8.8449179440971i | 8.9013 | 1.4582 | 1+0.0147415299068285i | 1.0001 | 0.01474 | 1-0.120934150799291i | 1.0073 | -0.12035 | 0.999545074785347+0.0909954436976049i | 1.0037 | 0.090787 | -1.06198239178435-12.6409226333655i | 22.0661 | -94.8022 | -0.0000846560846560846 | 0.00589929224089627i | 0.0058993 | 1.5708 | 1+0.00267906041014601i | 1 | 0.0026791 | 1+5.8966119627314i | 5.9808 | 1.4028 | -0.0845785699688799+0.0145768014624369i | -21.3277 | 170.2213 | 0.274085171557845+1.05367085293566i | 0.73845 | 75.4191 | 0 | 0
[7 empty] | 64 | 4365.1583 | 112.5 | 1+9.05094254949285i | 9.106 | 1.4608 | 1+0.0150849042491547i | 1.0001 | 0.015084 | 1-0.123751069040338i | 1.0076 | -0.12313 | 0.999523634820509+0.0931149998652368i | 1.0039 | 0.092891 | -1.12573800935658-12.3511600827082i | 21.8701 | -95.2078 | -0.0000846560846560846 | 0.00603670440952538i | 0.0060367 | 1.5708 | 1+0.00274146374359921i | 1 | 0.0027415 | 1+6.03396169966189i | 6.1163 | 1.4066 | -0.0845785413596511+0.0142554287009552i | -21.3331 | 170.4329 | 0.271284360717627+1.02859522596667i | 0.53694 | 75.2251 | 0 | 0
[7 empty] | 65 | 4466.8359 | 112.5 | 1+9.26176608443173i | 9.3156 | 1.4632 | 1+0.0154362768073862i | 1.0001 | 0.015435 | 1-0.12663360173623i | 1.008 | -0.12596 | 0.999501184421258+0.0952839268383202i | 1.004 | 0.095044 | -1.18661968770661-12.0673180430709i | 21.674 | -95.616 | -0.0000846560846560846 | 0.00617731731873765i | 0.0061773 | 1.5708 | 1+0.00280532063741684i | 1 | 0.0028053 | 1+6.17451072295448i | 6.255 | 1.4102 | -0.0845785114021318+0.0139416143490689i | -21.3384 | 170.6397 | 0.268600421170743+1.004092402634i | 0.33564 | 75.0237 | 0 | 0
[7 empty] | 66 | 4570.8819 | 112.5 | 1+9.47750033034255i | 9.5301 | 1.4657 | 1+0.0157958338839042i | 1.0001 | 0.015795 | 1-0.129583277243956i | 1.0084 | -0.12887 | 0.999477675967287+0.0975033746106452i | 1.0042 | 0.097247 | -1.24474748869412-11.7892878812397i | 21.4779 | -96.0271 | -0.0000846560846560846 | 0.00632120552335878i | 0.0063212 | 1.5708 | 1+0.00287066494936923i | 1 | 0.0028707 | 1+6.31833355356169i | 6.397 | 1.4138 | -0.0845784800327809+0.0136351920177263i | -21.3434 | 170.8419 | 0.266028054631327+0.980147678642211i | 0.13453 | 74.8148 | 4570.8819 | 74.8148
[7 empty] | 67 | 4677.3514 | 112.5 | 1+9.69825967237806i | 9.7497 | 1.468 | 1+0.0161637661206301i | 1.0001 | 0.016162 | 1-0.132601659520514i | 1.0088 | -0.13183 | 0.999453059594013+0.0997745199627983i | 1.0044 | 0.099499 | -1.30023642875448-11.5169614173751i | 21.2818 | -96.4413 | -0.0000846560846560846 | 0.00646844531481943i | 0.0064684 | 1.5708 | 1+0.00293753132587552i | 1 | 0.0029375 | 1+6.46550644825203i | 6.5424 | 1.4173 | -0.0845784471850631+0.0133359992371844i | -21.3482 | 171.0396 | 0.263562166794302+0.95674676094984i | -0.06639 | 74.5983 | 0 | 0
[7 empty] | 68 | 4786.3009 | 112.5 | 1+9.92416116006351i | 9.9744 | 1.4704 | 1+0.0165402686001058i | 1.0001 | 0.016539 | 1-0.135690348952141i | 1.0092 | -0.13487 | 0.999427283086808+0.102098567086108i | 1.0046 | 0.1018 | -1.35319665650805-11.2502310364309i | 21.0856 | -96.8587 | -0.0000846560846560846 | 0.006619114761606i | 0.0066191 | 1.5708 | 1+0.00300595522037361i | 1 | 0.0030059 | 1+6.61610744004234i | 6.6913 | 1.4208 | -0.0845784127893075+0.0130438773708636i | -21.3527 | 171.2328 | 0.261197859432337+0.933875753328178i | -0.26711 | 74.3741 | 0 | 0
[7 empty] | 69 | 4897.7882 | 112.5 | 1+10.1553245693578i | 10.2044 | 1.4726 | 1+0.0169255409489297i | 1.0001 | 0.016924 | 1-0.138850983202856i | 1.0096 | -0.13797 | 0.999400291770245+0.104476748221121i | 1.0048 | 0.10416 | -1.40373362573136-10.9889897900523i | 20.8894 | -97.2795 | -0.0000846560846560846 | 0.00677329375065351i | 0.0067733 | 1.5708 | 1+0.00307597291211807i | 1 | 0.003076 | 1+6.77021637957189i | 6.8437 | 1.4242 | -0.0845783767725597+0.012758671531233i | -21.3571 | 171.4216 | 0.258930422676769+0.911521142564802i | -0.46764 | 74.1421 | 0 | 0
[7 empty] | 70 | 5011.8723 | 112.5 | 1+10.3918724661605i | 10.4399 | 1.4749 | 1+0.0173197874436008i | 1.0001 | 0.017318 | 1-0.142085238082776i | 1.01 | -0.14114 | 0.999372028392123+0.106910324310954i | 1.0051 | 0.10657 | -1.45194826360472-10.7331314895549i | 20.6933 | -97.704 | -0.0000846560846560846 | 0.00693106402970278i | 0.0069311 | 1.5708 | 1+0.00314762152541585i | 1 | 0.0031476 | 1+6.92791497744031i | 6.9997 | 1.4274 | -0.0845783390584277+0.0124802304976841i | -21.3613 | 171.6061 | 0.256755327486052+0.889669785281762i | -0.66798 | 73.9021 | 0 | 0
[7 empty] | 71 | 5128.6138 | 112.5 | 1+10.6339302712973i | 10.6808 | 1.477 | 1+0.0177232171188288i | 1.0002 | 0.017721 | 1-0.145394828436647i | 1.0105 | -0.14438 | 0.999342433002026+0.109400585669861i | 1.0053 | 0.10904 | -1.49793713417649-10.4825507905706i | 20.4971 | -98.1324 | -0.0000846560846560846 | 0.00709250925064404i | 0.0070925 | 1.5708 | 1+0.00322093904931008i | 1 | 0.0032209 | 1+7.08928684753152i | 7.1595 | 1.4307 | -0.0845782995669194+0.0122084066363485i | -21.3653 | 171.7864 | 0.254668218304254+0.868308895340615i | -0.86814 | 73.654 | 0 | 0
[7 empty] | 72 | 5248.0746 | 112.5 | 1+10.8816263270207i | 10.9275 | 1.4792 | 1+0.0181360438783678i | 1.0002 | 0.018134 | 1-0.148781509053083i | 1.011 | -0.1477 | 0.999311442824166+0.11194885266738i | 1.0056 | 0.11156 | -1.54179259700883-10.2371432699066i | 20.301 | -98.5648 | -0.0000846560846560846 | 0.00725771501387047i | 0.0072577 | 1.5708 | 1+0.00329596435772245i | 1 | 0.003296 | 1+7.25441755134714i | 7.323 | 1.4338 | -0.0845782582142735+0.0119430558218163i | -21.3691 | 171.9626 | 0.252664905911094+0.847426031806933i | -1.0681 | 73.3978 | 0 | 0
[7 empty] | 73 | 5370.318 | 112.5 | 1+11.135091965058i | 11.1799 | 1.4812 | 1+0.01855848660843i | 1.0002 | 0.018556 | 1-0.152247075594975i | 1.0115 | -0.15109 | 0.999278992124218+0.1145564764284i | 1.0058 | 0.11414 | -1.58360296099032-9.9968054951482i | 20.1049 | -99.0015 | -0.0000846560846560846 | 0.00742676891366447i | 0.0074268 | 1.5708 | 1+0.00337273723006451i | 1 | 0.0033727 | 1+7.42339464337202i | 7.4904 | 1.4369 | -0.0845782149127803+0.0116840373607157i | -21.3727 | 172.1347 | 0.250741360464274+0.827009087449157i | -1.2679 | 73.1332 | 0 | 0
[7 empty] | 74 | 5495.4087 | 112.5 | 1+11.3944615762456i | 11.4383 | 1.4833 | 1+0.0189907692937427i | 1.0002 | 0.018988 | 1-0.155793365551577i | 1.0121 | -0.15455 | 0.999245012069899+0.117224839549557i | 1.0061 | 0.11678 | -1.62345263332057-9.76143508749921i | 19.9088 | -99.4426 | -0.0000846560846560846 | 0.00759976058464142i | 0.0075998 | 1.5708 | 1+0.00345129837232942i | 1 | 0.0034513 | 1+7.59630771749708i | 7.6618 | 1.4399 | -0.0845781695705982+0.0114312139171109i | -21.3762 | 172.3028 | 0.248893704734017+0.807046277747111i | -1.4674 | 72.8602 | 0 | 0
[7 empty] | 75 | 5623.4133 | 112.5 | 1+11.6598726817845i | 11.7027 | 1.4852 | 1+0.0194331211363074i | 1.0002 | 0.019431 | 1-0.159422259212762i | 1.0126 | -0.15809 | 0.999209430584958+0.119955356832298i | 1.0064 | 0.11948 | -1.66142226368813-9.53093077833827i | 19.7127 | -99.8884 | -0.0000846560846560846 | 0.00777678174927505i | 0.0077768 | 1.5708 | 1+0.00353168943867467i | 1 | 0.0035317 | 1+7.77324845452297i | 7.8373 | 1.4429 | -0.0845781220915572+0.011184451439681i | -21.3796 | 172.467 | 0.247118207529131+0.78752613038745i | -1.6668 | 72.5786 | 0 | 0
[7 empty] | 76 | 5754.3994 | 112.5 | 1+11.9314660061558i | 11.9733 | 1.4872 | 1+0.0198857766769264i | 1.0002 | 0.019883 | 1-0.163135680665985i | 1.0132 | -0.16171 | 0.999172172196294+0.122749476033027i | 1.0067 | 0.12224 | -1.69758888367869-9.30519245993725i | 19.5167 | -100.339 | -0.0000846560846560846 | 0.00795792626653i | 0.0079579 | 1.5708 | 1+0.00361395305350773i | 1 | 0.0036139 | 1+7.95431067077054i | 8.0169 | 1.4457 | -0.0845780723749551+0.0109436190906391i | -21.3827 | 172.6274 | 0.245411277313336+0.768437475223977i | -1.866 | 72.2884 | 0 | 0
[7 empty] | 77 | 5888.4366 | 112.5 | 1+12.2093855517353i | 12.2503 | 1.4891 | 1+0.0203489759195589i | 1.0002 | 0.020346 | 1-0.166935598816454i | 1.0138 | -0.16541 | 0.999133157873869+0.125608678630731i | 1.007 | 0.12506 | -1.73202604146335-9.08412123076898i | 19.3207 | -100.7947 | -0.0000846560846560846 | 0.00814329018162711i | 0.0081433 | 1.5708 | 1+0.0036981328340861i | 1 | 0.0036981 | 1+8.13959036782354i | 8.2008 | 1.4486 | -0.0845780203153444+0.0107085891763552i | -21.3858 | 172.7841 | 0.243769456010104+0.74976943468225i | -2.065 | 71.9893 | 0 | 0
[7 empty] | 78 | 6025.5959 | 112.5 | 1+12.4937786751446i | 12.5337 | 1.4909 | 1+0.0208229644585744i | 1.0002 | 0.02082 | 1-0.170824028431069i | 1.0145 | -0.16919 | 0.999092304863075+0.128534480612473i | 1.0073 | 0.12795 | -1.76480393182871-8.86761943580886i | 19.1248 | -101.2557 | -0.0000846560846560846 | 0.00833297177696769i | 0.008333 | 1.5708 | 1+0.00378427341364367i | 1 | 0.0037843 | 1+8.32918578342976i | 8.389 | 1.4513 | -0.0845779658023085+0.0104792370796463i | -21.3887 | 172.937 | 0.242189412993909+0.731511414589003i | -2.2639 | 71.6813 | 0 | 0
[7 empty] | 79 | 6165.95 | 112.5 | 1+12.7847961653823i | 12.8238 | 1.4927 | 1+0.0213079936089704i | 1.0002 | 0.021305 | 1-0.174803031206681i | 1.0152 | -0.17305 | 0.999049526509199+0.13152843327719i | 1.0077 | 0.1309 | -1.79598952162095-8.65559070221138i | 18.929 | -101.7222 | -0.0000846560846560846 | 0.00852707162424434i | 0.0085271 | 1.5708 | 1+0.00387242046505594i | 1 | 0.0038724 | 1+8.52319744358816i | 8.5817 | 1.454 | -0.0845779087202277+0.0102554411936968i | -21.3915 | 173.0864 | 0.24066793926538+0.713653095407806i | -2.4625 | 71.3642 | 0 | 0
[7 empty] | 80 | 6309.5734 | 112.5 | 1+13.0825923237735i | 13.1208 | 1.4945 | 1+0.0218043205396225i | 1.0002 | 0.021801 | 1-0.17887471686323i | 1.0159 | -0.177 | 0.999004732073616+0.134592124058215i | 1.008 | 0.13392 | -1.82564667068491-8.44793997072463i | 18.7332 | -102.1944 | -0.0000846560846560846 | 0.0087256926377653i | 0.0087257 | 1.5708 | 1+0.00396262072505632i | 1 | 0.0039626 | 1+8.72172821584899i | 8.7789 | 1.4566 | -0.0845778489480336+0.0100370828575746i | -21.3941 | 173.2322 | 0.239201941807648+0.696184423863683i | -2.6609 | 71.0378 | 0 | 0
[7 empty] | 81 | 6456.5423 | 112.5 | 1+13.3873250457834i | 13.4246 | 1.4962 | 1+0.022312208409639i | 1.0002 | 0.022309 | 1-0.183041244262348i | 1.0166 | -0.18104 | 0.998957826541324+0.137727177364954i | 1.0084 | 0.13701 | -1.85383624838682-8.24457352318235i | 18.5376 | -102.6725 | -0.0000846560846560846 | 0.008928940129021i | 0.0089289 | 1.5708 | 1+0.00405492201901662i | 1 | 0.0040549 | 1+8.92488336385562i | 8.9807 | 1.4592 | -0.0845777863589539+0.0098240462933092i | -21.3967 | 173.3746 | 0.23778843812088+0.679095604940038i | -2.8591 | 70.7021 | 0 | 0
[7 empty] | 82 | 6606.9345 | 112.5 | 1+13.6991559047348i | 13.7356 | 1.4979 | 1+0.0228319265078913i | 1.0003 | 0.022828 | 1-0.18730482255201i | 1.0174 | -0.18516 | 0.9989087104194+0.140935255444165i | 1.0088 | 0.14016 | -1.88061624581709-8.04539900640218i | 18.342 | -103.1567 | -0.0000846560846560846 | 0.0091369218625216i | 0.0091369 | 1.5708 | 1+0.00414937328630463i | 1 | 0.0041493 | 1+9.13277060315652i | 9.1874 | 1.4617 | -0.0845777208202405+0.00961621854449743i | -21.3991 | 173.5135 | 0.236424550931972+0.662377094232814i | -3.0571 | 70.3568 | 0 | 0
[7 empty] | 83 | 6760.8298 | 112.5 | 1+14.0182502374766i | 14.0539 | 1.4996 | 1+0.0233637503957944i | 1.0003 | 0.02336 | 1-0.191667712337862i | 1.0182 | -0.18937 | 0.998857279525963+0.144218059261312i | 1.0092 | 0.14339 | -1.90604188377455-7.85032545278982i | 18.1465 | -103.6472 | -0.0000846560846560846 | 0.00934974811293517i | 0.0093497 | 1.5708 | 1+0.00424602460623249i | 1 | 0.004246 | 1+9.34550015831774i | 9.3988 | 1.4642 | -0.0845776521928916+0.00941348941640457i | -21.4014 | 173.6491 | 0.235107503076136+0.646019590646926i | -3.2549 | 70.0019 | 0 | 0
[7 empty] | 84 | 6918.3097 | 112.5 | 1+14.3447772320478i | 14.3796 | 1.5012 | 1+0.0239079620534131i | 1.0003 | 0.023903 | 1-0.196132226881818i | 1.0191 | -0.19367 | 0.998803424769193+0.147577329402431i | 1.0096 | 0.14669 | -1.93016571663917-7.65926329794387i | 17.9511 | -104.1443 | -0.0000846560846560846 | 0.00956753172355676i | 0.0095675 | 1.5708 | 1+0.00434492722460935i | 1 | 0.0043449 | 1+9.56318482136522i | 9.6153 | 1.4666 | -0.084577580331355+0.00921575141752981i | -21.4036 | 173.7815 | 0.233834612547137+0.630014029421662i | -3.4525 | 69.6372 | 0 | 0
[7 empty] | 85 | 7079.4578 | 112.5 | 1+14.6789100173831i | 14.7129 | 1.5028 | 1+0.0244648500289717i | 1.0003 | 0.02446 | 1-0.200700733328583i | 1.0199 | -0.19807 | 0.998747031915932+0.151014846997016i | 1.0101 | 0.15007 | -1.95303773224475-7.47212439552961i | 17.7559 | -104.6481 | -0.0000846560846560846 | 0.00979038816613944i | 0.0097904 | 1.5708 | 1+0.00444613358091261i | 1 | 0.0044461 | 1+9.7859400115887i | 9.8369 | 1.469 | -0.0845775050832192+0.00902289970260418i | -21.4058 | 173.9106 | 0.232603287712895+0.614351575471906i | -3.6499 | 69.2625 | 0 | 0
[7 empty] | 86 | 7244.3596 | 112.5 | 1+15.0208257551079i | 15.0541 | 1.5043 | 1+0.0250347095918464i | 1.0003 | 0.025029 | 1-0.205375653960748i | 1.0209 | -0.20256 | 0.998687981349376+0.154532434662397i | 1.0106 | 0.15352 | -1.97470544786704-7.28882202968336i | 17.5608 | -105.1588 | -0.0000846560846560846 | 0.0100184356021189i | 0.010018 | 1.5708 | 1+0.00454969733609202i | 1 | 0.0045497 | 1+10.0138838367386i | 10.0637 | 1.4713 | -0.0845774262888921+0.00883483201699047i | -21.4078 | 174.0366 | 0.23141102269324+0.599023617033456i | -3.847 | 68.8778 | 0 | 0
[7 empty] | 87 | 7413.1024 | 112.5 | 1+15.3707057334721i | 15.4032 | 1.5058 | 1+0.0256178428891202i | 1.0003 | 0.025612 | 1-0.21015946748311i | 1.0218 | -0.20714 | 0.998626147815356+0.158131957470115i | 1.0111 | 0.15705 | -1.99521400244546-7.10927092518793i | 17.3658 | -105.6768 | -0.0000846560846560846 | 0.0102517949452643i | 0.010252 | 1.5708 | 1+0.00465567340102138i | 1 | 0.0046556 | 1+10.2471371556481i | 10.2958 | 1.4735 | -0.0845773437812594+0.00865144864245638i | -21.4097 | 174.1595 | 0.230255392896584+0.584021759600865i | -4.0439 | 68.4828 | 0 | 0
[7 empty] | 88 | 7585.7758 | 112.5 | 1+15.7287354634717i | 15.7605 | 1.5073 | 1+0.0262145591057861i | 1.0003 | 0.026209 | 1-0.215054710336921i | 1.0229 | -0.21183 | 0.998561400156657+0.161815323934807i | 1.0116 | 0.16065 | -2.01460624516036-6.93338725565002i | 17.1709 | -106.2021 | -0.0000846560846560846 | 0.0104905899257882i | 0.010491 | 1.5708 | 1+0.00476411796561308i | 1 | 0.0047641 | 1+10.4858236423144i | 10.5334 | 1.4757 | -0.0845772573853343+0.0084726523442924i | -21.4116 | 174.2794 | 0.2291340507125+0.569337820147424i | -4.2406 | 68.0773 | 0 | 0
[7 empty] | 89 | 7762.4712 | 112.5 | 1+16.0951047772083i | 16.1261 | 1.5087 | 1+0.0268251746286805i | 1.0004 | 0.026819 | 1-0.220063978044739i | 1.0239 | -0.21661 | 0.998493601034814+0.165584487026128i | 1.0121 | 0.16434 | -2.03292282048958-6.76108864989652i | 16.9762 | -106.735 | -0.0000846560846560846 | 0.0107349471559502i | 0.010735 | 1.5708 | 1+0.00487508852861071i | 1 | 0.004875 | 1+10.7300698514722i | 10.7766 | 1.4779 | -0.0845771669178839+0.00829834831974456i | -21.4133 | 174.3963 | 0.228044721357235+0.554963821617328i | -4.4371 | 67.6613 | 0 | 0
[7 empty] | 90 | 7943.2823 | 112.5 | 1+16.4700079285418i | 16.5003 | 1.5102 | 1+0.0274500132142362i | 1.0004 | 0.027443 | 1-0.225189926586607i | 1.025 | -0.2215 | 0.9984226066388+0.16944144520424i | 1.0127 | 0.16811 | -2.05020224987028-6.59229419679219i | 16.7817 | -107.2757 | -0.0000846560846560846 | 0.010984996197188i | 0.010985 | 1.5708 | 1+0.00498864392807562i | 1 | 0.0049886 | 1+10.9800052856945i | 11.0254 | 1.48 | -0.084577072187042+0.00812844414773668i | -21.415 | 174.5103 | 0.226985198869389+0.540891987680676i | -4.6333 | 67.2347 | 0 | 0
[7 empty] | 91 | 8128.3052 | 112.5 | 1+16.8536436960853i | 16.8833 | 1.5115 | 1+0.0280894061601421i | 1.0004 | 0.028082 | 1-0.230435273808293i | 1.0262 | -0.22648 | 0.998348266379981+0.173388243479423i | 1.0133 | 0.17196 | -2.06648101009451-6.42692444867337i | 16.5873 | -107.8244 | -0.0000846560846560846 | 0.0112408696288132i | 0.011241 | 1.5708 | 1+0.00510484437258374i | 1 | 0.0051048 | 1+11.2357624640568i | 11.2802 | 1.482 | -0.0845769729919001+0.00796284973985407i | -21.4166 | 174.6215 | 0.225953342253218+0.527114737742786i | -4.8293 | 66.7971 | 0 | 0
[7 empty] | 92 | 8317.6377 | 112.5 | 1+17.2462154886008i | 17.2752 | 1.5129 | 1+0.0287436924810012i | 1.0004 | 0.028736 | 1-0.235802800862323i | 1.0274 | -0.23157 | 0.998270422572703+0.177426974496362i | 1.0139 | 0.1759 | -2.08179360856789-6.2649014235768i | 16.3932 | -108.3814 | -0.0000846560846560846 | 0.0115027031183061i | 0.011503 | 1.5708 | 1+0.00522375147314877i | 1 | 0.0052237 | 1+11.4974769924005i | 11.5409 | 1.484 | -0.0845768691220849+0.00780147729256344i | -21.4182 | 174.7299 | 0.224947071767222+0.513624682199572i | -5.025 | 66.3485 | 0 | 0
[7 empty] | 93 | 8511.3804 | 112.5 | 1+17.647931452849i | 17.6762 | 1.5142 | 1+0.0294132190880816i | 1.0004 | 0.029405 | 1-0.241295353682589i | 1.0287 | -0.23677 | 0.998188910099812+0.181559779643704i | 1.0146 | 0.17992 | -2.09617265556302-6.10614860643515i | 16.1992 | -108.9468 | -0.0000846560846560846 | 0.0117706354932487i | 0.011771 | 1.5708 | 1+0.00534542827588941i | 1 | 0.0053454 | 1+11.7652876352326i | 11.8077 | 1.486 | -0.0845767603573083+0.00764424124064296i | -21.4196 | 174.8355 | 0.223964365355902+0.500414617931415i | -5.2205 | 65.8887 | 0 | 0
[7 empty] | 94 | 8709.6359 | 112.5 | 1+18.0590045839515i | 18.0867 | 1.5155 | 1+0.0300983409732524i | 1.0005 | 0.030089 | 1-0.2469158444933i | 1.03 | -0.24207 | 0.998103556062427+0.18578885018944i | 1.0152 | 0.18404 | -2.10964893359998-5.95059094939867i | 16.0054 | -109.5208 | -0.0000846560846560846 | 0.0120448088149325i | 0.012045 | 1.5708 | 1+0.00546993929545703i | 1 | 0.0054699 | 1+12.039336389301i | 12.0808 | 1.4879 | -0.084576646466907+0.0074910582117984i | -21.4211 | 174.9385 | 0.223003255222919+0.487477524028412i | -5.4157 | 65.4176 | 0 | 0
[7 empty] | 95 | 8912.5094 | 112.5 | 1+18.4796528383235i | 18.5067 | 1.5167 | 1+0.0307994213972059i | 1.0005 | 0.03079 | 1-0.252667253353078i | 1.0314 | -0.24749 | 0.998014179413189+0.190116428442752i | 1.016 | 0.18824 | -2.12225146408868-5.79815487143395i | 15.8118 | -110.1037 | -0.0000846560846560846 | 0.0123253684536818i | 0.012325 | 1.5708 | 1+0.0055973505492423i | 1 | 0.0055973 | 1+12.3197685588823i | 12.3603 | 1.4898 | -0.0845765272093446+0.00734184698244024i | -21.4224 | 175.0388 | 0.222061824544126+0.474806557740229i | -5.6106 | 64.935 | 0 | 0
[7 empty] | 96 | 9120.1084 | 112.5 | 1+18.9100992492376i | 18.9365 | 1.518 | 1+0.0315168320820627i | 1.0005 | 0.031506 | 1-0.258552629735031i | 1.0329 | -0.25301 | 0.997920590572243+0.194544808942914i | 1.0167 | 0.19254 | -2.13400757136792-5.64876825733978i | 15.6185 | -110.6957 | -0.0000846560846560846 | 0.0126124631659309i | 0.012612 | 1.5708 | 1+0.00572772959237847i | 1 | 0.0057277 | 1+12.6067328328251i | 12.6463 | 1.4916 | -0.0845764023317073+0.00719652843459923i | -21.4237 | 175.1365 | 0.22113820431933+0.462395050644347i | -5.8052 | 64.4408 | 0 | 0
[7 empty] | 97 | 9332.543 | 112.5 | 1+19.3505720450784i | 19.3764 | 1.5192 | 1+0.0322509534084639i | 1.0005 | 0.03224 | 1-0.264575094143617i | 1.0344 | -0.25865 | 0.99782259102511+0.199076339675882i | 1.0175 | 0.19693 | -2.14494294427825-5.50236045631216i | 15.4254 | -111.2969 | -0.0000846560846560846 | 0.0129062451730962i | 0.012906 | 1.5708 | 1+0.00586114555355998i | 1 | 0.0058611 | 1+12.9003813633856i | 12.9391 | 1.4934 | -0.0845762715691631+0.00705502551395719i | -21.4249 | 175.2316 | 0.220230570361909+0.450236505026616i | -5.9996 | 63.9347 | 0 | 0
[7 empty] | 98 | 9549.9259 | 112.5 | 1+19.8013047703526i | 19.8265 | 1.5203 | 1+0.0330021746172543i | 1.0005 | 0.03299 | 1-0.270737839769184i | 1.036 | -0.2644 | 0.99771997290161+0.203713423319233i | 1.0183 | 0.20141 | -2.15508169540682-5.35886228018063i | 15.2325 | -111.9077 | -0.0000846560846560846 | 0.0132068702422867i | 0.013207 | 1.5708 | 1+0.00599766917169544i | 1 | 0.0059976 | 1+13.2008698469017i | 13.2387 | 1.4952 | -0.0845761346444031+0.00691726318897001i | -21.4261 | 175.3243 | 0.219337140425869+0.438324590468509i | -6.1936 | 63.4167 | 0 | 0
[7 empty] | 99 | 9772.3722 | 112.5 | 1+20.2625364095173i | 20.2872 | 1.5215 | 1+0.0337708940158621i | 1.0006 | 0.033758 | 1-0.277044134181036i | 1.0377 | -0.27027 | 0.997612518534946+0.208458518516094i | 1.0192 | 0.20599 | -2.16444641814333-5.21820600142993i | 15.0399 | -112.5281 | -0.0000846560846560846 | 0.0135144977688932i | 0.013514 | 1.5708 | 1+0.00613737283341426i | 1 | 0.0061373 | 1+13.5083576063448i | 13.5453 | 1.4969 | -0.0845759912670534+0.00678316841106215i | -21.4272 | 175.4146 | 0.21845617147021+0.426653140635637i | -6.3873 | 62.8865 | 0 | 0
[7 empty] | 100 | 10000 | 112.5 | 1+20.7345115136926i | 20.7586 | 1.5226 | 1+0.0345575191894877i | 1.0006 | 0.034544 | 1-0.283497321059943i | 1.0394 | -0.27625 | 0.9975+0.213314141178747i | 1.0201 | 0.21068 | -2.17305824168855-5.08032535111244i | 14.8475 | -113.1583 | -0.0000846560846560846 | 0.0138292908611023i | 0.013829 | 1.5708 | 1+0.00628033061144709i | 1 | 0.0062802 | 1+13.8230076757951i | 13.8591 | 1.4986 | -0.0845758411330588+0.00665267007587046i | -21.4283 | 175.5024 | 0.217585957060967+0.415216150262332i | -6.5807 | 62.3441 | 0 | 0
[7 empty] | 1 | 10232.9299 | 112.5 | 1+21.2174803303263i | 21.241 | 1.5237 | 1+0.0353624672172105i | 1.0006 | 0.035348 | 1-0.290100821971007i | 1.0412 | -0.28235 | 0.997382178629873+0.218282865822599i | 1.021 | 0.21546 | -2.18093688415706-4.94515551674742i | 14.6555 | -113.7987 | -0.0000846560846560846 | 0.0141514164263782i | 0.014151 | 1.5708 | 1+0.0064266183039001i | 1 | 0.0064265 | 1+14.1449868868842i | 14.1803 | 1.5002 | -0.0845756839240385+0.00652569898551746i | -21.4293 | 175.5879 | 0.21672482491161+0.404007772327224i | -6.7738 | 61.7892 | 0 | 0
[7 empty] | 2 | 10471.2855 | 112.5 | 1+21.7116989358776i | 21.7347 | 1.5248 | 1+0.0361861648931294i | 1.0007 | 0.03617 | 1-0.296858138177818i | 1.0431 | -0.28857 | 0.997258804509642+0.223367326931226i | 1.022 | 0.22034 | -2.18810070391866-4.81263314029553i | 14.4637 | -114.4493 | -0.0000846560846560846 | 0.0144810452599596i | 0.014481 | 1.5708 | 1+0.00657631347444421i | 1 | 0.0065762 | 1+14.4744659572517i | 14.509 | 1.5018 | -0.0845755193066107+0.00640218781189318i | -21.4303 | 175.6711 | 0.215871134562994+0.393022315414876i | -6.9666 | 61.2218 | 0 | 0
[7 empty] | 3 | 10715.1931 | 112.5 | 1+22.2174293715931i | 22.2399 | 1.5258 | 1+0.0370290489526551i | 1.0007 | 0.037012 | 1-0.303772852498873i | 1.0451 | -0.29491 | 0.997129615946258+0.228570220353207i | 1.023 | 0.22534 | -2.19456674932337-4.68269631628852i | 14.2722 | -115.1103 | -0.0000846560846560846 | 0.0148183521354171i | 0.014818 | 1.5708 | 1+0.00672949549344025i | 1 | 0.0067294 | 1+14.8116195810621i | 14.8453 | 1.5034 | -0.0845753469316905+0.00628207106092689i | -21.4312 | 175.752 | 0.215023275204441+0.382254241258654i | -7.159 | 60.6416 | 0 | 0
[7 empty] | 4 | 10964.782 | 112.5 | 1+22.7349397824438i | 22.7569 | 1.5268 | 1+0.037891566304073i | 1.0007 | 0.037873 | 1-0.310848631207232i | 1.0472 | -0.30138 | 0.996994338913456+0.233894304731505i | 1.0241 | 0.23043 | -2.20035080695735-4.55528459018432i | 14.0811 | -115.7821 | -0.0000846560846560846 | 0.0151635158973209i | 0.015164 | 1.5708 | 1+0.00688624558002233i | 1 | 0.0068861 | 1+15.1566265216292i | 15.1896 | 1.5049 | -0.0845751664337428+0.00616528503782845i | -21.4321 | 175.8307 | 0.214179663637952+0.371698162459795i | -7.3511 | 60.0486 | 0 | 0
[7 empty] | 5 | 11220.1845 | 112.5 | 1+23.2645045592997i | 23.286 | 1.5278 | 1+0.0387741742654994i | 1.0008 | 0.038755 | 1-0.318089225974425i | 1.0494 | -0.30797 | 0.996852686470515+0.239342402966128i | 1.0252 | 0.23564 | -2.20546744857796-4.43033895701022i | 13.8902 | -116.4646 | -0.0000846560846560846 | 0.0155167195560662i | 0.015517 | 1.5708 | 1+0.00704664684516116i | 1 | 0.0070465 | 1+15.5096697061998i | 15.5419 | 1.5064 | -0.0845749774300155+0.00605176781328191i | -21.433 | 175.9072 | 0.213338742388078+0.361348840377913i | -7.5427 | 59.4426 | 0 | 0
[7 empty] | 6 | 11481.5362 | 112.5 | 1+23.806404484415i | 23.8274 | 1.5288 | 1+0.0396773408073583i | 1.0008 | 0.039657 | 1-0.325498475859638i | 1.0516 | -0.31468 | 0.996704358153609+0.244917403710875i | 1.0264 | 0.24095 | -2.20993007687851-4.3078018603471i | 13.6998 | -117.1581 | -0.0000846560846560846 | 0.0158781503849083i | 0.015878 | 1.5708 | 1+0.0072107843357307i | 1 | 0.0072107 | 1+15.8709363229433i | 15.9024 | 1.5079 | -0.0845747795197214+0.00594145919057218i | -21.4338 | 175.9815 | 0.212498977960324+0.35120118318771i | -7.7341 | 58.8234 | 0 | 0
[7 empty] | 7 | 11748.9755 | 112.5 | 1+24.3609268803031i | 24.3814 | 1.5298 | 1+0.0406015448005051i | 1.0008 | 0.040579 | 1-0.333080309345234i | 1.054 | -0.32152 | 0.996549039338493+0.250622262904936i | 1.0276 | 0.24638 | -2.21375097023387-4.18761719169843i | 13.5096 | -117.8628 | -0.0000846560846560846 | 0.0162480000192567i | 0.016248 | 1.5708 | 1+0.00737874507960107i | 1 | 0.0073786 | 1+16.240617920202i | 16.2714 | 1.5093 | -0.0845745722831956+0.00583430067362824i | -21.4346 | 176.0538 | 0.211658859251462+0.341250244096771i | -7.925 | 58.1909 | 0 | 0
[7 empty] | 8 | 12022.6443 | 112.5 | 1+24.9283657620779i | 24.9484 | 1.5307 | 1+0.0415472762701299i | 1.0009 | 0.041523 | 1-0.340838746419684i | 1.0565 | -0.32849 | 0.996386400573135+0.256460005340165i | 1.0289 | 0.25192 | -2.21694132658093-4.06973029027905i | 13.3198 | -118.5789 | -0.0000846560846560846 | 0.0166264645582829i | 0.016626 | 1.5708 | 1+0.00755061813178187i | 1 | 0.0075505 | 1+16.6189105080519i | 16.649 | 1.5107 | -0.0845743552810019+0.0057302354359648i | -21.4353 | 176.1239 | 0.210816896115568+0.331491219718887i | -8.1155 | 57.5451 | 0 | 0
[7 empty] | 9 | 12302.6877 | 112.5 | 1+25.5090219933458i | 25.5286 | 1.5316 | 1+0.0425150366555763i | 1.0009 | 0.042489 | 1-0.348777900709019i | 1.0591 | -0.33559 | 0.996216096878909+0.262433726264876i | 1.0302 | 0.25758 | -2.21951130658732-3.95408794324649i | 13.1305 | -119.3064 | -0.0000846560846560846 | 0.0170137446688952i | 0.017014 | 1.5708 | 1+0.00772649462164038i | 1 | 0.0077263 | 1+17.0060146622305i | 17.0354 | 1.5121 | -0.0845741280530034+0.00562920829050608i | -21.4361 | 176.192 | 0.209971618089918+0.321919448597052i | -8.3056 | 56.8856 | 0 | 0
[7 empty] | 10 | 12589.2541 | 112.5 | 1+26.1032034457264i | 26.1224 | 1.5325 | 1+0.0435053390762106i | 1.0009 | 0.043478 | 1-0.356901981657932i | 1.0618 | -0.34281 | 0.996037767018847+0.268546593024973i | 1.0316 | 0.26335 | -2.22147007626536-3.84063838639121i | 12.9414 | -120.0456 | -0.0000846560846560846 | 0.0174100456921345i | 0.01741 | 1.5708 | 1+0.00790646780121953i | 1 | 0.0079063 | 1+17.4021356304842i | 17.4308 | 1.5134 | -0.0845738901173877+0.00553116566027592i | -21.4367 | 176.2582 | 0.209121573285476+0.312530409870102i | -8.4953 | 56.2126 | 0 | 0
[7 empty] | 11 | 12882.4955 | 112.5 | 1+26.7112251620907i | 26.7299 | 1.5334 | 1+0.0445187086034845i | 1.001 | 0.044489 | 1-0.365215296761676i | 1.0646 | -0.35016 | 0.995851032731406+0.274801846743327i | 1.0331 | 0.26925 | -2.22282584918657-3.72933130528646i | 12.7529 | -120.7966 | -0.0000846560846560846 | 0.017815577752049i | 0.017816 | 1.5708 | 1+0.00809063309468138i | 1 | 0.0080905 | 1+17.8074834413938i | 17.8355 | 1.5147 | -0.0845736409696474+0.00543605554993777i | -21.4374 | 176.3223 | 0.208265327446816+0.303319722076148i | -8.6845 | 55.5257 | 0 | 0
[7 empty] | 12 | 13182.5674 | 112.5 | 1+27.3334095236008i | 27.3517 | 1.5342 | 1+0.0455556825393346i | 1.001 | 0.045524 | 1-0.373722253849959i | 1.0676 | -0.35765 | 0.995655497928127+0.281202804038256i | 1.0346 | 0.27526 | -2.22358592845478-3.62011783689091i | 12.5647 | -121.5595 | -0.0000846560846560846 | 0.0182305558671046i | 0.018231 | 1.5708 | 1+0.00827908814890221i | 1 | 0.0082789 | 1+18.2222730157338i | 18.2497 | 1.516 | -0.0845733800815089+0.00534382751816962i | -21.438 | 176.3845 | 0.207401463186895+0.294283142085733i | -8.8733 | 54.825 | 0 | 0
[7 empty] | 13 | 13489.6288 | 112.5 | 1+27.9700864206407i | 27.988 | 1.5351 | 1+0.0466168107010678i | 1.0011 | 0.046583 | 1-0.382427363424032i | 1.0706 | -0.36527 | 0.995450747853475+0.287752858782045i | 1.0362 | 0.2814 | -2.22375674859464-3.51295057158392i | 12.3769 | -122.3345 | -0.0000846560846560846 | 0.018655200064191i | 0.018655 | 1.5708 | 1+0.00847193288524627i | 1 | 0.0084717 | 1+18.6467242804271i | 18.6735 | 1.5172 | -0.0845731068998159+0.00525443265085872i | -21.4386 | 176.4448 | 0.206528579402265+0.285416564156953i | -9.0617 | 54.1103 | 0 | 0
[7 empty] | 14 | 13803.8426 | 112.5 | 1+28.6215934277286i | 28.6391 | 1.5359 | 1+0.047702655712881i | 1.0011 | 0.047667 | 1-0.391335241048217i | 1.0738 | -0.37301 | 0.995236348205092+0.29445548390042i | 1.0379 | 0.28766 | -2.22334391751269-3.4077835556002i | 12.1896 | -123.1217 | -0.0000846560846560846 | 0.019089735495282i | 0.01909 | 1.5708 | 1+0.00866926955254536i | 1 | 0.0086691 | 1+19.0810622851524i | 19.1072 | 1.5184 | -0.0845728208453586+0.00516782353510212i | -21.4392 | 176.5033 | 0.205645290874583+0.276716019103987i | -9.2496 | 53.3816 | 0 | 0
[7 empty] | 15 | 14125.3754 | 112.5 | 1+29.2882759825037i | 29.3053 | 1.5367 | 1+0.0488137933041727i | 1.0012 | 0.048775 | 1-0.400450609797141i | 1.0772 | -0.38089 | 0.995011844212578+0.301314233213939i | 1.0396 | 0.29405 | -2.22235225868666-3.30457229381848i | 12.0028 | -123.9212 | -0.0000846560846560846 | 0.0195343925568153i | 0.019534 | 1.5708 | 1+0.00887120278131259i | 1 | 0.008871 | 1+19.5255173216691i | 19.5511 | 1.5196 | -0.0845725213116437+0.00508395423399785i | -21.4397 | 176.5599 | 0.204750228064467+0.268177673569846i | -9.437 | 52.6387 | 0 | 0
[7 empty] | 16 | 14454.3977 | 112.5 | 1+29.9704875688807i | 29.9872 | 1.5374 | 1+0.0499508126148011i | 1.0012 | 0.049909 | 1-0.409778302759969i | 1.0807 | -0.38891 | 0.994776759672865+0.308332743322272i | 1.0415 | 0.30056 | -2.22078585373768-3.20327375284558i | 11.8164 | -124.733 | -0.0000846560846560846 | 0.0199894070118504i | 0.019989 | 1.5708 | 1+0.00907783963921871i | 1 | 0.0090776 | 1+19.9803250459205i | 20.0053 | 1.5208 | -0.084572207663614+0.00500278026221456i | -21.4403 | 176.6147 | 0.203842037103925+0.259797829393376i | -9.6239 | 51.8816 | 0 | 0
[7 empty] | 17 | 14791.0839 | 112.5 | 1+30.6685899044731i | 30.6849 | 1.5382 | 1+0.0511143165074551i | 1.0013 | 0.05107 | 1-0.419323265602977i | 1.0844 | -0.39705 | 0.994530595940126+0.315514735532382i | 1.0434 | 0.30721 | -2.21864808553644-3.10384636432082i | 11.6305 | -125.5574 | -0.0000846560846560846 | 0.0204550201150743i | 0.020455 | 1.5708 | 1+0.00928928968786095i | 1 | 0.009289 | 1+20.445726602982i | 20.4702 | 1.5219 | -0.0845718792363008+0.00492425856232472i | -21.4408 | 176.6677 | 0.202919379993485+0.251572923059384i | -9.8103 | 51.1103 | 0 | 0
[7 empty] | 18 | 15135.6125 | 112.5 | 1+31.3829531323796i | 31.3989 | 1.5389 | 1+0.0523049218872992i | 1.0014 | 0.052257 | 1-0.429090559191808i | 1.0882 | -0.40533 | 0.994272830868081+0.322864017831602i | 1.0454 | 0.31398 | -2.21594168199198-3.00625002835418i | 11.4451 | -126.3944 | -0.0000846560846560846 | 0.0209314787407174i | 0.020931 | 1.5708 | 1+0.00950566504085399i | 1 | 0.0095054 | 1+20.9219687549197i | 20.9459 | 1.523 | -0.0845715353334198+0.0048483474818898i | -21.4413 | 176.7189 | 0.201980935010285+0.243499525220149i | -9.9962 | 50.3246 | 0 | 0
[7 empty] | 19 | 15488.1662 | 112.5 | 1+32.1139560174394i | 32.1295 | 1.5397 | 1+0.0535232600290656i | 1.0014 | 0.053472 | 1-0.439085362274808i | 1.0922 | -0.41374 | 0.994002917702451+0.330384486906687i | 1.0475 | 0.32089 | -2.21266876066602-2.9104461169932i | 11.2602 | -127.2439 | -0.0000846560846560846 | 0.0214190355134498i | 0.021419 | 1.5708 | 1+0.00972708042327405i | 1 | 0.0097268 | 1+21.4093040116263i | 21.4326 | 1.5241 | -0.0845711752258928+0.00477500675128382i | -21.4417 | 176.7684 | 0.201025397333035+0.235574340275216i | -10.1815 | 49.5245 | 0 | 0
[7 empty] | 20 | 15848.9319 | 112.5 | 1+32.861986147058i | 32.8772 | 1.5404 | 1+0.0547699769117634i | 1.0015 | 0.054715 | 1-0.449312974228866i | 1.0963 | -0.42228 | 0.993720283921226+0.338080130209885i | 1.0497 | 0.32793 | -2.20883087435053-2.81639747759976i | 11.0758 | -128.1062 | -0.0000846560846560846 | 0.0219179489423257i | 0.021918 | 1.5708 | 1+0.00995365323248763i | 1 | 0.0099533 | 1+21.9079907647053i | 21.9308 | 1.5252 | -0.0845707981503078+0.00470419746224402i | -21.4422 | 176.8162 | 0.200051479889662+0.227794205995479i | -10.3663 | 48.71 | 0 | 0
[7 empty] | 21 | 16218.101 | 112.5 | 1+33.6274401367116i | 33.6423 | 1.5411 | 1+0.056045733561186i | 1.0016 | 0.055987 | 1-0.459778817869221i | 1.1006 | -0.43096 | 0.993424330020262+0.345955028073139i | 1.0519 | 0.33511 | -2.20442905773849-2.72406843600114i | 10.892 | -128.9812 | -0.0000846560846560846 | 0.0224284835578492i | 0.022428 | 1.5708 | 1+0.0101855036003972i | 1.0001 | 0.010185 | 1+22.4182934244744i | 22.4406 | 1.5262 | -0.084570403307302+0.00463588204713578i | -21.4426 | 176.8624 | 0.199057914432907+0.220156093176353i | -10.5506 | 47.8811 | 0 | 0
[7 empty] | 22 | 16595.8691 | 112.5 | 1+34.4107238402377i | 34.4253 | 1.5417 | 1+0.0573512064003961i | 1.0016 | 0.057288 | 1-0.470488442324704i | 1.1052 | -0.43976 | 0.993114428241655+0.354013355871536i | 1.0543 | 0.34243 | -2.19946387530882-2.63342479926269i | 10.7087 | -129.869 | -0.0000846560846560846 | 0.0229509100522313i | 0.022951 | 1.5708 | 1+0.0104227544571369i | 1.0001 | 0.010422 | 1+22.9404825601584i | 22.9623 | 1.5272 | -0.0845699898598701+0.00457002425892137i | -21.443 | 176.9068 | 0.198043452848693+0.212657105303594i | -10.7343 | 47.0379 | 0 | 0
[7 empty] | 23 | 16982.4365 | 112.5 | 1+35.2122525650237i | 35.2264 | 1.5424 | 1+0.0586870876083728i | 1.0017 | 0.05862 | 1-0.48144752597996i | 1.1099 | -0.4487 | 0.992789921242183+0.362259386237137i | 1.0568 | 0.34988 | -2.19393547053582-2.54443385791421i | 10.526 | -130.7695 | -0.0000846560846560846 | 0.0234855054229142i | 0.023486 | 1.5708 | 1+0.0106655315962513i | 1.0001 | 0.010665 | 1+23.4748350433491i | 23.4961 | 1.5282 | -0.0845695569315944+0.00450658915182058i | -21.4434 | 176.9497 | 0.197006868701325+0.205294478214241i | -10.9174 | 46.1802 | 0 | 0
[7 empty] | 24 | 17378.0083 | 112.5 | 1+36.0324512922086i | 36.0463 | 1.5431 | 1+0.0600540854870142i | 1.0018 | 0.059982 | 1-0.492661879486197i | 1.1148 | -0.45776 | 0.992450120698995+0.370697491324388i | 1.0594 | 0.35747 | -2.18784361652089-2.45706438744355i | 10.3438 | -131.6828 | -0.0000846560846560846 | 0.0240325531194397i | 0.024033 | 1.5708 | 1+0.0109139637413928i | 1.0001 | 0.010914 | 1+24.0216341948057i | 24.0424 | 1.5292 | -0.0845691036047878+0.00444554306265262i | -21.4438 | 176.9909 | 0.195946959018719+0.198065579733755i | -11.1 | 45.3081 | 0 | 0
[7 empty] | 25 | 17782.7941 | 112.5 | 1+36.8717549020145i | 36.8853 | 1.5437 | 1+0.0614529248366907i | 1.0019 | 0.061376 | 1-0.504137448842088i | 1.1199 | -0.46695 | 0.992094305849579+0.3793321451283i | 1.0621 | 0.3652 | -2.18118776812964-2.3712866488563i | 10.1622 | -132.6089 | -0.0000846560846560846 | 0.0245923431937376i | 0.024592 | 1.5708 | 1+0.0111681826145735i | 1.0001 | 0.011168 | 1+24.5811699346763i | 24.6015 | 1.5301 | -0.0845686289185557+0.00438685359284906i | -21.4441 | 177.0305 | 0.194862546319858+0.190967909269356i | -11.2819 | 44.4217 | 0 | 0
[7 empty] | 26 | 18197.0086 | 112.5 | 1+37.730608404325i | 37.7439 | 1.5443 | 1+0.0628843473405416i | 1.002 | 0.062802 | 1-0.515880318546407i | 1.1252 | -0.47627 | 0.991721721962935+0.388167925856616i | 1.065 | 0.37308 | -2.17396711570064-2.28707238808335i | 9.9812 | -133.5476 | -0.0000846560846560846 | 0.025165172453915i | 0.025165 | 1.5708 | 1+0.0114283230060048i | 1.0001 | 0.011428 | 1+25.1537389362166i | 25.1736 | 1.5311 | -0.0845681318667624+0.00433048959112718i | -21.4445 | 177.0686 | 0.193752480885326+0.18399909733827i | -11.4633 | 43.521 | 0 | 0
[7 empty] | 27 | 18620.8714 | 112.5 | 1+38.6094671746351i | 38.6224 | 1.5449 | 1+0.064349111957725i | 1.0021 | 0.064261 | 1-0.527896714824101i | 1.1308 | -0.48572 | 0.991331578738687+0.39720951835723i | 1.0679 | 0.38109 | -2.16618064037333-2.20439483400312i | 9.8008 | -134.499 | -0.0000846560846560846 | 0.0257513446216279i | 0.025751 | 1.5708 | 1+0.0116945228455656i | 1.0001 | 0.011694 | 1+25.73964478309i | 25.7591 | 1.532 | -0.0845676113959022+0.00427642113681414i | -21.4448 | 177.1051 | 0.192615643270433+0.17715690500846i | -11.644 | 42.6061 | 0 | 0
[7 empty] | 28 | 19054.6072 | 112.5 | 1+39.5087971954982i | 39.5215 | 1.5455 | 1+0.0658479953258302i | 1.0022 | 0.065753 | 1-0.540193008927538i | 1.1366 | -0.49528 | 0.990923048630747+0.40646171660217i | 1.071 | 0.38926 | -2.15782717106072-2.12322869482989i | 9.621 | -135.463 | -0.0000846560846560846 | 0.0263511704931185i | 0.026351 | 1.5708 | 1+0.0119669232759346i | 1.0001 | 0.011966 | 1+26.3391981303321i | 26.3582 | 1.5328 | -0.0845670664028733+0.00422461952381234i | -21.4451 | 177.1401 | 0.191450947058713+0.170439223228289i | -11.8241 | 41.6771 | 0 | 0
[7 empty] | 29 | 19498.446 | 112.5 | 1+40.4290753035946i | 40.4414 | 1.5461 | 1+0.0673817921726575i | 1.0023 | 0.06728 | 1-0.552775720514602i | 1.1426 | -0.50497 | 0.990495265091986+0.415929426229404i | 1.0743 | 0.39756 | -2.14890544306926-2.04355015260797i | 9.4418 | -136.4395 | -0.0000846560846560846 | 0.0269649681040036i | 0.026965 | 1.5708 | 1+0.0122456687274252i | 1.0001 | 0.012245 | 1+26.952716869063i | 26.9713 | 1.5337 | -0.0845664957326413+0.00417505724519629i | -21.4455 | 177.1736 | 0.190257341851734+0.163844072020632i | -12.0036 | 40.7341 | 0 | 0
[7 empty] | 30 | 19952.6231 | 112.5 | 1+41.3707894425593i | 41.3829 | 1.5466 | 1+0.0689513157375987i | 1.0024 | 0.068842 | 1-0.565651521105538i | 1.1489 | -0.51478 | 0.990047320736163+0.425617667143905i | 1.0777 | 0.40601 | -2.13941415834139-1.96533685553782i | 9.2632 | -137.4284 | -0.0000846560846560846 | 0.0275930628979009i | 0.027593 | 1.5708 | 1+0.0125309069945658i | 1.0001 | 0.01253 | 1+27.5805262950395i | 27.5986 | 1.5346 | -0.0845658981758058+0.00412770797843284i | -21.4458 | 177.2056 | 0.189033816489087+0.157369599516012i | -12.1825 | 39.7772 | 0 | 0
[7 empty] | 31 | 20417.3794 | 112.5 | 1+42.3344389216934i | 42.3462 | 1.5472 | 1+0.0705573982028222i | 1.0025 | 0.070441 | 1-0.578827237620244i | 1.1554 | -0.52471 | 0.989578265413242+0.435531576179239i | 1.0812 | 0.41461 | -2.1293520472682-1.88856790785234i | 9.0853 | -138.4295 | -0.0000846560846560846 | 0.028235787898984i | 0.028236 | 1.5708 | 1+0.0128227893144611i | 1.0001 | 0.012822 | 1+28.2229592811289i | 28.2407 | 1.5354 | -0.0845652724660351+0.00408254657121471i | -21.446 | 177.2361 | 0.187779402490054+0.151014080798659i | -12.3608 | 38.8066 | 0 | 0
[7 empty] | 32 | 20892.9613 | 112.5 | 1+43.3205346807067i | 43.3321 | 1.5477 | 1+0.0722008911345111i | 1.0026 | 0.072076 | 1-0.592309855998026i | 1.1623 | -0.53475 | 0.989087104193996+0.445676409821209i | 1.0849 | 0.42335 | -2.11871793198776-1.81322385695222i | 8.908 | -139.4427 | -0.0000846560846560846 | 0.0288934838885561i | 0.028893 | 1.5708 | 1+0.0131214704469806i | 1.0001 | 0.013121 | 1+28.8803564538044i | 28.8977 | 1.5362 | -0.0845646172773957+0.0040395490279001i | -21.4463 | 177.2651 | 0.186493177706017+0.144775916538852i | -12.5383 | 37.8224 | 0 | 0
[7 empty] | 33 | 21379.6209 | 112.5 | 1+44.3295995606224i | 44.3409 | 1.5482 | 1+0.0738826659343706i | 1.0027 | 0.073749 | 1-0.606106524901601i | 1.1693 | -0.5449 | 0.988572795259628+0.456057546994888i | 1.0887 | 0.43224 | -2.10751079105208-1.73928667750649i | 8.7313 | -140.4678 | -0.0000846560846560846 | 0.0295664995857364i | 0.029566 | 1.5708 | 1+0.0134271087568142i | 1.0001 | 0.013426 | 1+29.5530663737483i | 29.57 | 1.537 | -0.0845639312215481+0.00399869249654924i | -21.4466 | 177.2927 | 0.185174270169892+0.138653631384637i | -12.7153 | 36.8249 | 0 | 0
[7 empty] | 34 | 21877.6162 | 112.5 | 1+45.362168580997i | 45.3732 | 1.5488 | 1+0.0756036143016615i | 1.0029 | 0.07546 | 1-0.620224559507449i | 1.1767 | -0.55516 | 0.988034247691934+0.466680491916619i | 1.0927 | 0.44127 | -2.09572982530918-1.66673975222069i | 8.5553 | -141.5047 | -0.0000846560846560846 | 0.0302551918323558i | 0.030255 | 1.5708 | 1+0.0137398662974396i | 1.0001 | 0.013739 | 1+30.2414457206646i | 30.258 | 1.5377 | -0.0845632128448155+0.00395995525655029i | -21.4469 | 177.3189 | 0.183821862125956+0.132645872085911i | -12.8916 | 35.8142 | 0 | 0
[7 empty] | 35 | 22387.2114 | 112.5 | 1+46.4187892235922i | 46.4296 | 1.5493 | 1+0.0773646487059869i | 1.003 | 0.077211 | 1-0.634671445384387i | 1.1844 | -0.56552 | 0.987470319159318+0.47755087701241i | 1.0969 | 0.45045 | -2.08337452481039-1.59556784897935i | 8.3799 | -142.553 | -0.0000846560846560846 | 0.0309599257821596i | 0.03096 | 1.5708 | 1+0.0140599088970444i | 1.0001 | 0.014059 | 1+30.9458594823948i | 30.962 | 1.5385 | -0.0845624606251119+0.00392331670682656i | -21.4471 | 177.3436 | 0.182435194220416+0.126751405324245i | -13.0673 | 34.7906 | 0 | 0
[7 empty] | 36 | 22908.6765 | 112.5 | 1+47.5000217226596i | 47.5105 | 1.5497 | 1+0.0791667028710992i | 1.0031 | 0.079002 | 1-0.649454842462545i | 1.1924 | -0.57599 | 0.986879813493756+0.48867446590433i | 1.1012 | 0.45978 | -2.07044473651293-1.52575709407379i | 8.2051 | -143.6127 | -0.0000846560846560846 | 0.0316810750944162i | 0.031681 | 1.5708 | 1+0.0143874062464514i | 1.0001 | 0.014386 | 1+31.6666811484397i | 31.6825 | 1.5392 | -0.0845616729687298+0.00388875735461784i | -21.4474 | 177.367 | 0.181013569829774+0.120969115222343i | -13.2423 | 33.7543 | 0 | 0
[7 empty] | 37 | 23442.2882 | 112.5 | 1+48.6064393619812i | 48.6167 | 1.5502 | 1+0.0810107322699685i | 1.0033 | 0.080834 | 1-0.664582589094724i | 1.2007 | -0.58656 | 0.986261478153559+0.500057156466442i | 1.1058 | 0.46925 | -2.0569407325085-1.45729494123794i | 8.031 | -144.6833 | -0.0000846560846560846 | 0.0324190221320364i | 0.032419 | 1.5708 | 1+0.0147225319890901i | 1.0001 | 0.014721 | 1+32.4042929079874i | 32.4197 | 1.5399 | -0.0845608482069722+0.00385625880482794i | -21.4476 | 177.3889 | 0.17955635950077+0.115298000508065i | -13.4166 | 32.7056 | 0 | 0
[7 empty] | 38 | 23988.3292 | 112.5 | 1+49.7386287788346i | 49.7487 | 1.5507 | 1+0.0828977146313909i | 1.0034 | 0.082709 | 1-0.680062706212429i | 1.2093 | -0.59722 | 0.985614001566571+0.511704983951949i | 1.1105 | 0.47887 | -2.04286327846688-1.39017013622934i | 7.8575 | -145.7647 | -0.0000846560846560846 | 0.0331741581643075i | 0.033174 | 1.5708 | 1+0.0150654638130651i | 1.0001 | 0.015064 | 1+33.1590858525564i | 33.1742 | 1.5406 | -0.084559984592634+0.00382580374993188i | -21.4478 | 177.4095 | 0.178063005472247+0.109737171309336i | -13.5904 | 31.6448 | 0 | 0
[7 empty] | 39 | 24547.0892 | 112.5 | 1+50.8971902750352i | 50.907 | 1.5512 | 1+0.0848286504583919i | 1.0036 | 0.084626 | 1-0.695903401578662i | 1.2183 | -0.60797 | 0.984936010348141+0.523624124193164i | 1.1155 | 0.48863 | -2.02821370194303-1.32437267671396i | 7.6846 | -146.8565 | -0.0000846560846560846 | 0.0339468835743493i | 0.033947 | 1.5708 | 1+0.0154163835453688i | 1.0001 | 0.015415 | 1+33.9314601833567i | 33.9462 | 1.5413 | -0.0845590802963119+0.00379737596043532i | -21.448 | 177.4287 | 0.176533026245892+0.104285845558113i | -13.7634 | 30.5722 | 0 | 0
[7 empty] | 40 | 25118.8643 | 112.5 | 1+52.0827381352238i | 52.0923 | 1.5516 | 1+0.0868045635587063i | 1.0038 | 0.086588 | 1-0.712113074139787i | 1.2276 | -0.61881 | 0.984226066387995+0.535820896876014i | 1.1206 | 0.49854 | -2.01299396015502-1.25989376723903i | 7.5124 | -147.9584 | -0.0000846560846560846 | 0.0347376080714023i | 0.034738 | 1.5708 | 1+0.0157754772482882i | 1.0001 | 0.015774 | 1+34.7218254234825i | 34.7362 | 1.542 | -0.0845581334025479+0.00377096027587967i | -21.4483 | 177.4465 | 0.174966021169398+0.0989433449839063i | -13.9359 | 29.4882 | 0 | 0
[7 empty] | 41 | 25703.9578 | 112.5 | 1+53.295900952568i | 53.3053 | 1.552 | 1+0.0888265015876133i | 1.0039 | 0.088594 | 1-0.728700318478748i | 1.2373 | -0.62973 | 0.98348266379981+0.548301768890813i | 1.126 | 0.50859 | -1.99720670680064-1.19672576910998i | 7.3408 | -149.07 | -0.0000846560846560846 | 0.0355467509080613i | 0.035547 | 1.5708 | 1+0.0161429353180578i | 1.0001 | 0.016142 | 1+35.5306006350453i | 35.5447 | 1.5427 | -0.0845571419057843+0.00374654259638618i | -21.4485 | 177.463 | 0.173361674992289+0.0937090906801247i | -14.1077 | 28.393 | 0 | 0
[7 empty] | 42 | 26302.6799 | 112.5 | 1+54.5373219620519i | 54.5465 | 1.5525 | 1+0.0908955366034198i | 1.0041 | 0.090646 | 1-0.745673929372055i | 1.2474 | -0.64073 | 0.982704225727027+0.561073357761109i | 1.1316 | 0.51878 | -1.98085535744273-1.13486214502527i | 7.1698 | -150.1909 | -0.0000846560846560846 | 0.0363747411025686i | 0.036375 | 1.5708 | 1+0.01651895258581i | 1.0001 | 0.016517 | 1+36.3582146413679i | 36.372 | 1.5433 | -0.0845561037061391+0.00372410987473257i | -21.4487 | 177.4781 | 0.171719762351538+0.0885825982298588i | -14.2789 | 27.2872 | 0 | 0
[7 empty] | 43 | 26915.348 | 112.5 | 1+55.8076593815271i | 55.8166 | 1.5529 | 1+0.0930127656358785i | 1.0043 | 0.092746 | 1-0.76304290645288i | 1.2579 | -0.6518 | 0.981889100998125+0.574142435152377i | 1.1374 | 0.52912 | -1.96394415295852-1.07429739836687i | 6.9994 | -151.3209 | -0.0000846560846560846 | 0.0372220176662852i | 0.037222 | 1.5708 | 1+0.0169037284208774i | 1.0001 | 0.016902 | 1+37.2051062543514i | 37.2185 | 1.5439 | -0.0845550166049766+0.00370365010895586i | -21.4489 | 177.492 | 0.170040152141167+0.0835634723815058i | -14.4495 | 26.1711 | 0 | 0
[7 empty] | 44 | 27542.287 | 112.5 | 1+57.1075867607081i | 57.1163 | 1.5533 | 1+0.0951793112678468i | 1.0045 | 0.094893 | 1-0.780816458982772i | 1.2687 | -0.66293 | 0.98103556062427+0.587515930462436i | 1.1435 | 0.53959 | -1.94647822051652-1.01502700709356i | 6.8296 | -152.4594 | -0.0000846560846560846 | 0.0380890298364601i | 0.038089 | 1.5708 | 1+0.0172974668365009i | 1.0001 | 0.017296 | 1+38.0717245071387i | 38.0849 | 1.5445 | -0.0845538783002741+0.00368515233547525i | -21.4491 | 177.5044 | 0.168322811717449+0.0786514012689922i | -14.6195 | 25.0451 | 0 | 0
[7 empty] | 45 | 28183.8293 | 112.5 | 1+58.4377933382978i | 58.4463 | 1.5537 | 1+0.0973963222304962i | 1.0047 | 0.09709 | 1-0.799004010734544i | 1.28 | -0.67413 | 0.980141794131893+0.601200934495517i | 1.1498 | 0.5502 | -1.92846363151796-0.957047352239046i | 6.6604 | -153.606 | -0.0000846560846560846 | 0.0389762373144222i | 0.038976 | 1.5708 | 1+0.0177003765980002i | 1.0002 | 0.017699 | 1+38.9585288921985i | 38.9714 | 1.5451 | -0.0845526863817721+0.00366860662272886i | -21.4493 | 177.5156 | 0.166567810889081+0.0738461501760949i | -14.7889 | 23.9096 | 0 | 0
[7 empty] | 46 | 28840.315 | 112.5 | 1+59.7989844074307i | 59.8073 | 1.5541 | 1+0.0996649740123845i | 1.005 | 0.099337 | 1-0.817615204988871i | 1.2917 | -0.68539 | 0.979205905722433+0.6152047032219i | 1.1564 | 0.56095 | -1.90990745591831-0.900355641078366i | 6.4918 | -154.7602 | -0.0000846560846560846 | 0.0398841105093198i | 0.039884 | 1.5708 | 1+0.0181126713334637i | 1.0002 | 0.018111 | 1+39.8659896049538i | 39.8785 | 1.5457 | -0.0845514383258978+0.00365400406531848i | -21.4495 | 177.5254 | 0.164775325639982+0.0691475548497041i | -14.9577 | 22.7652 | 0 | 0
[7 empty] | 47 | 29512.0923 | 112.5 | 1+61.1918816896302i | 61.2001 | 1.5545 | 1+0.101986469482717i | 1.0052 | 0.10164 | 1-0.836659909647307i | 1.3038 | -0.6967 | 0.978225910251098+0.629534661625134i | 1.1633 | 0.57183 | -1.89081781232963-0.844949825090876i | 6.3237 | -155.9216 | -0.0000846560846560846 | 0.0408131307875381i | 0.040813 | 1.5708 | 1+0.018534569647018i | 1.0002 | 0.018532 | 1+40.7945877930868i | 40.8068 | 1.5463 | -0.0845501314904523+0.00364133677865642i | -21.4497 | 177.534 | 0.162945641531182+0.0645555143724937i | -15.126 | 21.6124 | 0 | 0
[7 empty] | 48 | 30199.5172 | 112.5 | 1+62.6172237174716i | 62.6252 | 1.5548 | 1+0.104362039529119i | 1.0054 | 0.10399 | 1-0.856148222464339i | 1.3164 | -0.70805 | 0.977199729016102+0.644198407638836i | 1.1704 | 0.58284 | -1.87120391329672-0.790828512918163i | 6.1561 | -157.0896 | -0.0000846560846560846 | 0.0417637907279257i | 0.041764 | 1.5708 | 1+0.0189662952347331i | 1.0002 | 0.018964 | 1+41.7448158116477i | 41.7568 | 1.5468 | -0.0845487631090461+0.00363059789410835i | -21.4499 | 177.5412 | 0.161079156727646+0.0600699836115346i | -15.2937 | 20.4516 | 0 | 0
[7 empty] | 49 | 30902.9543 | 112.5 | 1+64.0757662261649i | 64.0836 | 1.5552 | 1+0.106792943710275i | 1.0057 | 0.10639 | 1-0.876090476401381i | 1.3295 | -0.71945 | 0.976125185349464+0.659203716175241i | 1.1779 | 0.59397 | -1.851076105141-0.737990878588133i | 5.9891 | -158.2637 | -0.0000846560846560846 | 0.0427365943829663i | 0.042737 | 1.5708 | 1+0.0194080770032302i | 1.0002 | 0.019406 | 1+42.7171774841099i | 42.7289 | 1.5474 | -0.0845473302852832+0.00362178155462694i | -21.45 | 177.5471 | 0.159176384596105+0.0556909652657069i | -15.4609 | 19.2834 | 0 | 0
[7 empty] | 50 | 31622.7766 | 112.5 | 1+65.5682825542543i | 65.5759 | 1.5555 | 1+0.109280470923757i | 1.006 | 0.10885 | 1-0.89649724510544i | 1.343 | -0.73088 | 0.975+0.674558543247554i | 1.1856 | 0.60524 | -1.83044590177555-0.68643656535239i | 5.8226 | -159.4434 | -0.0000846560846560846 | 0.0437320575460345i | 0.043732 | 1.5708 | 1+0.0198601491910507i | 1.0002 | 0.019858 | 1+43.7121883695028i | 43.7236 | 1.5479 | -0.0845458299866661+0.00361488291086986i | -21.4502 | 177.5517 | 0.157237955820794+0.051418501541314i | -15.6276 | 18.1083 | 0 | 0
[7 empty] | 51 | 32359.3657 | 112.5 | 1+67.0955640536528i | 67.103 | 1.5559 | 1+0.111825940089421i | 1.0062 | 0.11136 | 1-0.917379348515397i | 1.3571 | -0.74233 | 0.973821786298728+0.690271030188336i | 1.1937 | 0.61663 | -1.80932601191394-0.636165585560723i | 5.6566 | -160.6281 | -0.0000846560846560846 | 0.0447507080248758i | 0.044751 | 1.5708 | 1+0.0203227514928525i | 1.0002 | 0.02032 | 1+44.7303760357685i | 44.7416 | 1.5484 | -0.0845442590382216+0.00360989811779702i | -21.4504 | 177.5551 | 0.155264619985767+0.0472526654919584i | -15.7939 | 16.9269 | 0 | 0
[7 empty] | 52 | 33113.1121 | 112.5 | 1+68.6584205092272i | 68.6657 | 1.5562 | 1+0.114430700848712i | 1.0065 | 0.11394 | 1-0.938747858598888i | 1.3716 | -0.75382 | 0.97258804509642+0.70634950796614i | 1.202 | 0.62813 | -1.78773035912534-0.587178217073326i | 5.491 | -161.8173 | -0.0000846560846560846 | 0.0457930859214574i | 0.045793 | 1.5708 | 1+0.0207961291864991i | 1.0002 | 0.020793 | 1+45.7722803394848i | 45.7832 | 1.549 | -0.0845426141158283+0.00360682433174076i | -21.4506 | 177.5571 | 0.153257246575093+0.0431935520653653i | -15.9596 | 15.7398 | 0 | 0
[7 empty] | 53 | 33884.4156 | 112.5 | 1+70.2576805681578i | 70.2648 | 1.5566 | 1+0.117096134280263i | 1.0068 | 0.11657 | 1-0.960614105222812i | 1.3866 | -0.76531 | 0.971296159462578+0.722802501602714i | 1.2107 | 0.63975 | -1.76567409422807-0.53947489678719i | 5.3258 | -163.0103 | -0.0000846560846560846 | 0.0468597439183379i | 0.04686 | 1.5708 | 1+0.02128053326311i | 1.0002 | 0.021277 | 1+46.8384537121052i | 46.8491 | 1.5494 | -0.0845408917392342+0.0036056597079438i | -21.4508 | 177.5578 | 0.151216825345698+0.0392412689064021i | -16.125 | 14.5476 | 0 | 0
[7 empty] | 54 | 34673.685 | 112.5 | 1+71.8941921792953i | 71.9011 | 1.5569 | 1+0.119823653632159i | 1.0072 | 0.11926 | 1-0.982989682160546i | 1.4022 | -0.77682 | 0.969943389134565+0.739638734693052i | 1.2198 | 0.65149 | -1.74317359956458-0.493056111925524i | 5.1611 | -164.2065 | -0.0000846560846560846 | 0.0479512475717059i | 0.047951 | 1.5708 | 1+0.0217762205601378i | 1.0002 | 0.021773 | 1+47.9294614528635i | 47.9399 | 1.5499 | -0.0845390882647481+0.00360640339855849i | -21.451 | 177.5573 | 0.149144466032097+0.0353959269717983i | -16.2899 | 13.3508 | 0 | 0
[7 empty] | 55 | 35481.3389 | 112.5 | 1+73.568823042759i | 73.5756 | 1.5572 | 1+0.122614705071265i | 1.0075 | 0.12201 | 1-1.00588645323918i | 1.4184 | -0.78833 | 0.968526864705146+0.756867134030807i | 1.2292 | 0.66333 | -1.72024648476209-0.447922289807036i | 4.9967 | -165.4053 | -0.0000846560846560846 | 0.0490681756112461i | 0.049068 | 1.5708 | 1+0.0222834538975492i | 1.0002 | 0.02228 | 1+49.045882028506i | 49.0561 | 1.5504 | -0.0845371998775979+0.00360905555110229i | -21.4511 | 177.5554 | 0.147041397347559+0.0316576310179539i | -16.4544 | 12.1502 | 0 | 0
[7 empty] | 56 | 36307.8055 | 112.5 | 1+75.2824610699981i | 75.2891 | 1.5575 | 1+0.125470768449997i | 1.0078 | 0.12482 | 1-1.02931655862979i | 1.4351 | -0.79984 | 0.96704358153609+0.774496834341342i | 1.239 | 0.67528 | -1.69691157365471-0.404073686874776i | 4.8327 | -166.606 | -0.0000846560846560846 | 0.0502111202469897i | 0.050211 | 1.5708 | 1+0.0228025022171733i | 1.0003 | 0.022799 | 1+50.1883073799987i | 50.1983 | 1.5509 | -0.084535222583921+0.00361361730736241i | -21.4513 | 177.5523 | 0.144908965252473+0.0280264700286425i | -16.6186 | 10.9463 | 0 | 0
[7 empty] | 57 | 37153.5229 | 112.5 | 1+77.0360148545777i | 77.0425 | 1.5578 | 1+0.128393358090963i | 1.0082 | 0.12769 | 1-1.05329242128441i | 1.4524 | -0.81135 | 0.965490393384928+0.792537183125124i | 1.2491 | 0.68733 | -1.67318888212377-0.361510277817442i | 4.669 | -167.808 | -0.0000846560846560846 | 0.0513806874833108i | 0.051381 | 1.5708 | 1+0.0233336407252998i | 1.0003 | 0.023329 | 1+51.3573432363851i | 51.3671 | 1.5513 | -0.0845331522024+0.00362009080274468i | -21.4515 | 177.5478 | 0.142748630467757+0.0245025076540428i | -16.7825 | 9.7398 | 0 | 0
[7 empty] | 58 | 38018.9396 | 112.5 | 1+78.8304141539254i | 78.8368 | 1.5581 | 1+0.131384023589876i | 1.0086 | 0.13064 | 1-1.07782675352276i | 1.4703 | -0.82284 | 0.963864005731352+0.810997745613868i | 1.2597 | 0.69948 | -1.64909958670333-0.320231645662367i | 4.5057 | -169.0107 | -0.0000846560846560846 | 0.0525774974402393i | 0.052577 | 1.5708 | 1+0.0238771510385961i | 1.0003 | 0.023873 | 1+52.5536094359502i | 52.5631 | 1.5518 | -0.0845309843554959+0.00362847916605941i | -21.4517 | 177.5421 | 0.140561965218873+0.02108577273651i | -16.946 | 8.5314 | 0 | 0
[7 empty] | 59 | 38904.5145 | 112.5 | 1+80.6666103823015i | 80.6728 | 1.5584 | 1+0.134444350637169i | 1.009 | 0.13364 | 1-1.10293256377256i | 1.4888 | -0.83431 | 0.962160968789095+0.829888309842161i | 1.2706 | 0.71172 | -1.62466598389541-0.280236873753073i | 4.3426 | -170.2134 | -0.0000846560846560846 | 0.0538021846822562i | 0.053802 | 1.5708 | 1+0.0244333213334245i | 1.0003 | 0.024428 | 1+53.7777402548676i | 53.787 | 1.5522 | -0.0845287144602838+0.00363878651973828i | -21.4519 | 177.5351 | 0.138350649204577+0.0177762500014402i | -17.1093 | 7.3216 | 0 | 0
[7 empty] | 60 | 39810.7171 | 112.5 | 1+82.5455771152508i | 82.5516 | 1.5587 | 1+0.137575961858751i | 1.0094 | 0.13672 | 1-1.1286231634667i | 1.5079 | -0.84575 | 0.960377670188472+0.8492188918372i | 1.282 | 0.72405 | -1.59991144024284-0.241524440547001i | 4.1798 | -171.4154 | -0.0000846560846560846 | 0.0550553985547476i | 0.055055 | 1.5708 | 1+0.0250024464986371i | 1.0003 | 0.024997 | 1+55.0303847435005i | 55.0395 | 1.5526 | -0.0845263377188618+0.00365101798047552i | -21.4521 | 177.5267 | 0.136116464793398+0.0145738709935399i | -17.2723 | 6.1113 | 0 | 0
[7 empty] | 61 | 40738.0278 | 112.5 | 1+84.4683106058068i | 84.4742 | 1.559 | 1+0.140780517676345i | 1.0099 | 0.13986 | 1-1.15491217410121i | 1.5277 | -0.85716 | 0.958510327314061+0.868999740929436i | 1.2938 | 0.73646 | -1.57486033331715-0.204092118178062i | 4.0172 | -172.616 | -0.0000846560846560846 | 0.0563378035282973i | 0.056338 | 1.5708 | 1+0.0255848282919299i | 1.0003 | 0.025579 | 1+56.3122070705378i | 56.3211 | 1.553 | -0.0845238491083166+0.00366517966028636i | -21.4523 | 177.5171 | 0.133861291460343+0.0114785053396134i | -17.4351 | 4.9011 | 0 | 0
[7 empty] | 62 | 41686.9383 | 112.5 | 1+86.4358303127164i | 86.4416 | 1.5592 | 1+0.144059717187861i | 1.0103 | 0.14308 | 1-1.1818135344575i | 1.5481 | -0.86854 | 0.956554979281266+0.889241345186884i | 1.306 | 0.74895 | -1.54953798388931-0.16793687572424i | 3.8548 | -173.8145 | -0.0000846560846560846 | 0.0576500795509966i | 0.05765 | 1.5708 | 1+0.0261807754998383i | 1.0003 | 0.026175 | 1+57.6238868751442i | 57.6326 | 1.5534 | -0.0845212433702256+0.00368127866797551i | -21.4525 | 177.5061 | 0.131587099485887+0.00848995241861432i | -17.5977 | 3.6916 | 0 | 0
[7 empty] | 63 | 42657.9519 | 112.5 | 1+88.449179440971i | 88.4548 | 1.5595 | 1+0.147415299068285i | 1.0108 | 0.14636 | 1-1.20934150799291i | 1.5692 | -0.87987 | 0.95450747853475+0.909954436976049i | 1.3188 | 0.76151 | -1.52397057966378-0.133054788100445i | 3.6925 | -175.0103 | -0.0000846560846560846 | 0.0589929224089627i | 0.058993 | 1.5708 | 1+0.0267906041014601i | 1.0004 | 0.026784 | 1+58.966119627314i | 58.9746 | 1.5538 | -0.084518514999674+0.00369932311100823i | -21.4527 | 177.4938 | 0.129295942949025+0.00560793351799908i | -17.7601 | 2.4835 | 0 | 0
[7 empty] | 64 | 43651.5832 | 112.5 | 1+90.5094254949285i | 90.5149 | 1.5597 | 1+0.150849042491547i | 1.0113 | 0.14972 | 1-1.23751069040338i | 1.591 | -0.89115 | 0.952363482050919+0.931149998652368i | 1.3319 | 0.77414 | -1.49818509106728-0.0994409514629753i | 3.5304 | -176.2026 | -0.0000846560846560846 | 0.0603670440952538i | 0.060367 | 1.5708 | 1+0.0274146374359921i | 1.0004 | 0.027408 | 1+60.3396169966189i | 60.3479 | 1.5542 | -0.084515658233766+0.00371932209777603i | -21.4529 | 177.4802 | 0.126989952055766+0.00283208455252021i | -17.9225 | 1.2776 | 0 | 0
[7 empty] | 65 | 44668.3592 | 112.5 | 1+92.6176608443176i | 92.6231 | 1.56 | 1+0.154362768073863i | 1.0118 | 0.15315 | 1-1.26633601736231i | 1.6136 | -0.90238 | 0.950118442125778+0.952839268383206i | 1.3456 | 0.78683 | -1.4722091796907-0.0670894059621594i | 3.3684 | -177.3908 | -0.0000846560846560846 | 0.0617731731873766i | 0.061773 | 1.5708 | 1+0.0280532063741685i | 1.0004 | 0.028046 | 1+61.745107229545i | 61.7532 | 1.5546 | -0.0845126670396084+0.00374128574024858i | -21.4531 | 177.4652 | 0.124671324853703+0.000161949417325221i | -18.0847 | 0.074428 | 0 | 0
[7 empty] | 66 | 45708.819 | 112.5 | 1+94.7750033034255i | 94.7803 | 1.5602 | 1+0.157958338839042i | 1.0124 | 0.15666 | 1-1.29583277243956i | 1.6368 | -0.91355 | 0.947767596728649+0.975033746106452i | 1.3598 | 0.79958 | -1.44607110008459-0.0359930666163832i | 3.2065 | -178.5742 | -0.0000846560846560846 | 0.0632120552335878i | 0.063212 | 1.5708 | 1+0.0287066494936923i | 1.0004 | 0.028699 | 1+63.1833355356169i | 63.1912 | 1.555 | -0.0845095351017372+0.00376522515700298i | -21.4533 | 177.4489 | 0.122342318392108-0.00240302595821707i | -18.2468 | -1.1252 | 0 | 0
[7 empty] | 67 | 46773.5141 | 112.5 | 1+96.9825967237809i | 96.9878 | 1.5605 | 1+0.161637661206301i | 1.013 | 0.16025 | 1-1.32601659520515i | 1.6608 | -0.92465 | 0.945305959401261+0.997745199627987i | 1.3744 | 0.81238 | -1.41979959570238-0.00614366300259916i | 3.0446 | -179.7521 | -0.0000846560846560846 | 0.0646844531481944i | 0.064684 | 1.5708 | 1+0.0293753132587552i | 1.0004 | 0.029367 | 1+64.6550644825205i | 64.6628 | 1.5553 | -0.0845062558089719+0.00379115247662148i | -21.4535 | 177.4313 | 0.120005239395108-0.00486349879625149i | -18.4089 | -2.3208 | 0 | 0
[7 empty] | 68 | 47863.0092 | 112.5 | 1+99.2416116006351i | 99.2466 | 1.5607 | 1+0.165402686001058i | 1.0136 | 0.16392 | 1-1.35690348952141i | 1.6856 | -0.93569 | 0.942728308680806+1.02098567086108i | 1.3897 | 0.82523 | -1.39342378986908+0.022468311631268i | 2.8828 | 179.0762 | -0.0000846560846560846 | 0.06619114761606i | 0.066191 | 1.5708 | 1+0.0300595522037361i | 1.0005 | 0.030051 | 1+66.1610744004234i | 66.1686 | 1.5557 | -0.0845028222406605+0.00381908084144703i | -21.4537 | 177.4123 | 0.117662434522724-0.00722023384373032i | -18.5709 | -3.5115 | 0 | 0
[7 empty] | 69 | 48977.8819 | 112.5 | 1+101.553245693578i | 101.5582 | 1.5609 | 1+0.169255409489297i | 1.0142 | 0.16767 | 1-1.38850983202856i | 1.7111 | -0.94664 | 0.940029177024513+1.0447674822112i | 1.4054 | 0.83812 | -1.36697307272595+0.0498536413286584i | 2.721 | 177.9113 | -0.0000846560846560846 | 0.0677329375065351i | 0.067733 | 1.5708 | 1+0.0307597291211806i | 1.0005 | 0.03075 | 1+67.7021637957187i | 67.7095 | 1.556 | -0.0844992271522998+0.00384902441168682i | -21.4539 | 177.3919 | 0.115316280300862-0.00947410689004031i | -18.733 | -4.6967 | 0 | 0
[7 empty] | 70 | 50118.7234 | 112.5 | 1+103.918724661604i | 103.9235 | 1.5612 | 1+0.173197874436007i | 1.0149 | 0.1715 | 1-1.42085238082775i | 1.7375 | -0.95752 | 0.937202839212261+1.06910324310953i | 1.4217 | 0.85105 | -1.34047698515949+0.0760244180685375i | 2.5591 | 176.754 | -0.0000846560846560846 | 0.0693106402970277i | 0.069311 | 1.5708 | 1+0.0314762152541584i | 1.0005 | 0.031466 | 1+69.2791497744029i | 69.2864 | 1.5564 | -0.0844954629604937+0.00388099836985226i | -21.4542 | 177.3702 | 0.112969172806345-0.0116261073952317i | -18.895 | -5.8759 | 0 | 0
[7 empty] | 71 | 51286.1384 | 112.5 | 1+106.339302712973i | 106.344 | 1.5614 | 1+0.177232171188289i | 1.0156 | 0.17541 | 1-1.45394828436647i | 1.7646 | -0.96832 | 0.934243300202615+1.09400585669862i | 1.4386 | 0.864 | -1.31396510076796+0.100994061817171i | 2.3973 | 175.6048 | -0.0000846560846560846 | 0.0709250925064405i | 0.070925 | 1.5708 | 1+0.0322093904931009i | 1.0005 | 0.032198 | 1+70.8928684753154i | 70.8999 | 1.5567 | -0.0844915217272243+0.00391501892552341i | -21.4544 | 177.347 | 0.110623517196971-0.01367734020533i | -19.0572 | -7.0482 | 0 | 0
[7 empty] | 72 | 52480.746 | 112.5 | 1+108.816263270207i | 108.8209 | 1.5616 | 1+0.181360438783678i | 1.0163 | 0.17941 | 1-1.48781509053083i | 1.7926 | -0.97902 | 0.931144282416546+1.1194885266738i | 1.4561 | 0.87699 | -1.28746690694575+0.124777329837157i | 2.2353 | 174.4644 | -0.0000846560846560846 | 0.0725771501387048i | 0.072577 | 1.5708 | 1+0.0329596435772245i | 1.0005 | 0.032948 | 1+72.5441755134714i | 72.5511 | 1.557 | -0.0844873951434063+0.00395110332042518i | -21.4547 | 177.3225 | 0.108281717178951-0.0156290263418619i | -19.2193 | -8.2132 | 0 | 0
[7 empty] | 73 | 53703.1796 | 112.5 | 1+111.350919650581i | 111.3554 | 1.5618 | 1+0.185584866084301i | 1.0171 | 0.1835 | 1-1.52247075594976i | 1.8215 | -0.98964 | 0.927899212421835+1.145564764284i | 1.4742 | 0.88999 | -1.26101168617848+0.147390315229736i | 2.0733 | 173.3334 | -0.0000846560846560846 | 0.0742676891366449i | 0.074268 | 1.5708 | 1+0.0337273723006452i | 1.0006 | 0.033715 | 1+74.2339464337204i | 74.2407 | 1.5573 | -0.0844830745116919+0.00398926983380167i | -21.4549 | 177.2965 | 0.10594616450519-0.0174825028635987i | -19.3816 | -9.3701 | 0 | 0
[7 empty] | 74 | 54954.0874 | 112.5 | 1+113.944615762456i | 113.949 | 1.562 | 1+0.189907692937427i | 1.0179 | 0.18767 | 1-1.55793365551577i | 1.8513 | -1.0002 | 0.924501206989949+1.17224839549557i | 1.4929 | 0.90301 | -1.23462839863592+0.168850434813795i | 1.9112 | 172.2124 | -0.0000846560846560846 | 0.0759976058464141i | 0.075998 | 1.5708 | 1+0.0345129837232942i | 1.0006 | 0.034499 | 1+75.9630771749708i | 75.9697 | 1.5576 | -0.0844785507284921+0.00402953778807366i | -21.4552 | 177.2691 | 0.103619228597387-0.0192392218094774i | -19.544 | -10.5185 | 0 | 0
[7 empty] | 75 | 56234.1325 | 112.5 | 1+116.598726817845i | 116.603 | 1.5622 | 1+0.194331211363074i | 1.0187 | 0.19194 | 1-1.59422259212762i | 1.8819 | -1.0106 | 0.92094305849579+1.19955356832298i | 1.5123 | 0.91604 | -1.20834556712856+0.189176406570214i | 1.749 | 171.1021 | -0.0000846560846560846 | 0.0777678174927504i | 0.077768 | 1.5708 | 1+0.0353168943867467i | 1.0006 | 0.035302 | 1+77.7324845452297i | 77.7389 | 1.5579 | -0.0844738142651821+0.00407192755476383i | -21.4555 | 177.2403 | 0.10130324638315-0.0209007482424343i | -19.7065 | -11.6576 | 0 | 0
[7 empty] | 76 | 57543.9937 | 112.5 | 1+119.314660061559i | 119.3189 | 1.5624 | 1+0.198857766769264i | 1.0196 | 0.1963 | 1-1.63135680665985i | 1.9135 | -1.0209 | 0.917217219629352+1.22749476033028i | 1.5323 | 0.92907 | -1.18219116545565+0.208388217001148i | 1.5866 | 170.003 | -0.0000846560846560846 | 0.0795792626653001i | 0.079579 | 1.5708 | 1+0.0361395305350774i | 1.0007 | 0.036124 | 1+79.5431067077057i | 79.5494 | 1.5582 | -0.0844688551484555+0.00411646056067262i | -21.4558 | 177.21 | 0.099000512436063-0.0224687574242887i | -19.8691 | -12.787 | 0 | 0
[7 empty] | 77 | 58884.3655 | 112.5 | 1+122.093855517353i | 122.098 | 1.5626 | 1+0.203489759195589i | 1.0205 | 0.20075 | 1-1.66935598816454i | 1.946 | -1.0311 | 0.913315787386867+1.25608678630731i | 1.553 | 0.94211 | -1.15619251111916+0.226507078868015i | 1.4242 | 168.9157 | -0.0000846560846560846 | 0.0814329018162711i | 0.081433 | 1.5708 | 1+0.036981328340861i | 1.0007 | 0.036964 | 1+81.3959036782354i | 81.402 | 1.5585 | -0.0844636629397869+0.00416315929428658i | -21.4561 | 177.1782 | 0.0967132695020635-0.023945031161634i | -20.0319 | -13.9061 | 0 | 0
[7 empty] | 78 | 60255.9586 | 112.5 | 1+124.937786751447i | 124.9418 | 1.5628 | 1+0.208229644585744i | 1.0214 | 0.2053 | 1-1.70824028431069i | 1.9794 | -1.0412 | 0.909230486307474+1.28534480612473i | 1.5744 | 0.95513 | -1.13037616331153+0.243555379877818i | 1.2615 | 167.8407 | -0.0000846560846560846 | 0.083329717769677i | 0.08333 | 1.5708 | 1+0.0378427341364368i | 1.0007 | 0.037825 | 1+83.2918578342978i | 83.2979 | 1.5588 | -0.0844582267139712+0.00421204731239977i | -21.4564 | 177.1449 | 0.0944436994897993-0.0253314533718052i | -20.1948 | -15.0143 | 0 | 0
[7 empty] | 79 | 61659.5002 | 112.5 | 1+127.847961653823i | 127.8519 | 1.563 | 1+0.213079936089704i | 1.0224 | 0.20994 | 1-1.74803031206681i | 2.0139 | -1.0512 | 0.90495265091986+1.3152843327719i | 1.5965 | 0.96815 | -1.10476782700515+0.259556622982358i | 1.0988 | 166.7786 | -0.0000846560846560846 | 0.0852707162424434i | 0.085271 | 1.5708 | 1+0.0387242046505594i | 1.0007 | 0.038705 | 1+85.2319744358816i | 85.2378 | 1.5591 | -0.0844525350366904+0.00426314924692703i | -21.4567 | 177.1102 | 0.0921939149957586-0.0266300049261488i | -20.3579 | -16.1112 | 0 | 0
[7 empty] | 80 | 63095.7344 | 112.5 | 1+130.825923237735i | 130.8297 | 1.5632 | 1+0.218043205396225i | 1.0235 | 0.21468 | 1-1.7887471686323i | 2.0493 | -1.061 | 0.900473207361626+1.34592124058215i | 1.6194 | 0.98115 | -1.079392263881+0.274535359038016i | 0.93582 | 165.7298 | -0.0000846560846560846 | 0.087256926377653i | 0.087257 | 1.5708 | 1+0.0396262072505632i | 1.0008 | 0.039605 | 1+87.2172821584899i | 87.223 | 1.5593 | -0.0844465759410772+0.00431649081188679i | -21.457 | 177.0739 | 0.0899659514272125-0.0278427578349787i | -20.5212 | -17.1963 | 0 | 0
[7 empty] | 81 | 64565.4229 | 112.5 | 1+133.873250457834i | 133.877 | 1.5633 | 1+0.22312208409639i | 1.0246 | 0.21953 | 1-1.83041244262348i | 2.0858 | -1.0708 | 0.895782654132416+1.37727177364954i | 1.643 | 0.99414 | -1.05427321073505+0.288517112643238i | 0.77271 | 164.6949 | -0.0000846560846560846 | 0.0892894012902101i | 0.089289 | 1.5708 | 1+0.0405492201901662i | 1.0008 | 0.040527 | 1+89.2488336385562i | 89.2544 | 1.5596 | -0.0844403369032231+0.00437209881052887i | -21.4574 | 177.036 | 0.0877617597775056-0.0289718688445674i | -20.6847 | -18.2691 | 0 | 0
[7 empty] | 82 | 66069.3448 | 112.5 | 1+136.991559047348i | 136.9952 | 1.5635 | 1+0.228319265078914i | 1.0257 | 0.22447 | 1-1.87304822552011i | 2.1233 | -1.0804 | 0.890871041939958+1.40935255444166i | 1.6673 | 1.0071 | -1.02943330589537+0.301528302026535i | 0.60944 | 163.6743 | -0.0000846560846560846 | 0.0913692186252161i | 0.091369 | 1.5708 | 1+0.0414937328630464i | 1.0009 | 0.04147 | 1+91.3277060315654i | 91.3332 | 1.5598 | -0.0844338048165911+0.00443000114258117i | -21.4577 | 176.9966 | 0.0855832000991697-0.0300195725213142i | -20.8483 | -19.3291 | 0 | 0
[7 empty] | 83 | 67608.2975 | 112.5 | 1+140.182502374767i | 140.1861 | 1.5637 | 1+0.233637503957944i | 1.0269 | 0.22952 | 1-1.91667712337863i | 2.1619 | -1.0899 | 0.88572795259628+1.44218059261313i | 1.6925 | 1.02 | -1.00489402407245+0.313596153898184i | 0.446 | 162.6685 | -0.0000846560846560846 | 0.0934974811293518i | 0.093497 | 1.5708 | 1+0.042460246062325i | 1.0009 | 0.042435 | 1+93.4550015831777i | 93.4604 | 1.5601 | -0.0844269659652887+0.00449022681158732i | -21.4581 | 176.9556 | 0.0834320357108424-0.0309881739017014i | -21.0121 | -20.3759 | 0 | 0
[7 empty] | 84 | 69183.0971 | 112.5 | 1+143.447772320478i | 143.4513 | 1.5638 | 1+0.239079620534131i | 1.0282 | 0.23467 | 1-1.96132226881818i | 2.2015 | -1.0993 | 0.88034247691934+1.47577329402431i | 1.7184 | 1.0329 | -0.980675619953136+0.324748614204509i | 0.2824 | 161.6778 | -0.0000846560846560846 | 0.0956753172355676i | 0.095675 | 1.5708 | 1+0.0434492722460935i | 1.0009 | 0.043422 | 1+95.6318482136522i | 95.6371 | 1.5603 | -0.0844198059961479+0.00455280593230468i | -21.4585 | 176.913 | 0.0813099281643378-0.0318800407888517i | -21.1761 | -21.4092 | 0 | 0
[7 empty] | 85 | 70794.5784 | 112.5 | 1+146.789100173831i | 146.7925 | 1.564 | 1+0.244648500289717i | 1.0295 | 0.23994 | 1-2.00700733328583i | 2.2423 | -1.1085 | 0.874703191593182+1.51014846997016i | 1.7452 | 1.0458 | -0.95679708073587+0.335014255734444i | 0.11864 | 160.7027 | -0.0000846560846560846 | 0.0979038816613944i | 0.097904 | 1.5708 | 1+0.0444613358091261i | 1.001 | 0.044432 | 1+97.859400115887i | 97.8645 | 1.5606 | -0.084412309889568+0.00461776973813049i | -21.4589 | 176.8688 | 0.0792184329885374-0.0326975957774326i | -21.3403 | -22.4285 | 0 | 0
[7 empty] | 86 | 72443.596 | 112.5 | 1+150.208257551079i | 150.2116 | 1.5641 | 1+0.250347095918464i | 1.0309 | 0.24531 | 1-2.05375653960748i | 2.2843 | -1.1177 | 0.868798134937557+1.54532434662397i | 1.7728 | 1.0586 | -0.933276087695122+0.344422183524542i | -0.045268 | 159.7436 | -0.0000846560846560846 | 0.100184356021189i | 0.10018 | 1.5708 | 1+0.0454969733609202i | 1.001 | 0.045466 | 1+100.138838367386i | 100.1438 | 1.5608 | -0.0844044619290668+0.00468515058852059i | -21.4593 | 176.8229 | 0.0771589962173318-0.0334433080883403i | -21.5046 | -23.4335 | 0 | 0
[7 empty] | 87 | 74131.0241 | 112.5 | 1+153.707057334722i | 153.7103 | 1.5643 | 1+0.256178428891203i | 1.0323 | 0.25079 | 1-2.1015946748311i | 2.3274 | -1.1267 | 0.862614781535594+1.58131957470115i | 1.8013 | 1.0714 | -0.910128986755429+0.353001938991446i | -0.20932 | 158.8008 | -0.0000846560846560846 | 0.102517949452643i | 0.10252 | 1.5708 | 1+0.0465567340102139i | 1.0011 | 0.046523 | 1+102.471371556481i | 102.4763 | 1.561 | -0.0843962456694874+0.00475498197636348i | -21.4598 | 176.7753 | 0.0751329516996072-0.0341196852931155i | -21.6691 | -24.4239 | 0 | 0
[7 empty] | 88 | 75857.7575 | 112.5 | 1+157.287354634717i | 157.2905 | 1.5644 | 1+0.262145591057861i | 1.0338 | 0.25638 | 1-2.15054710336921i | 2.3717 | -1.1355 | 0.856140015665711+1.61815323934807i | 1.8307 | 1.0842 | -0.88737076795539+0.360783403691189i | -0.37351 | 157.8745 | -0.0000846560846560846 | 0.104905899257882i | 0.10491 | 1.5708 | 1+0.0476411796561308i | 1.0011 | 0.047605 | 1+104.858236423144i | 104.863 | 1.5613 | -0.0843876439038117+0.00482729853526915i | -21.4602 | 176.726 | 0.0731415191806835-0.0347292650054889i | -21.8337 | -25.3994 | 0 | 0
[7 empty] | 89 | 77624.7117 | 112.5 | 1+160.951047772083i | 160.9542 | 1.5646 | 1+0.268251746286805i | 1.0354 | 0.26208 | 1-2.20063978044739i | 2.4172 | -1.1443 | 0.849360103481411+1.65584487026128i | 1.861 | 1.0968 | -0.865015053587726+0.367796703563808i | -0.53781 | 156.9652 | -0.0000846560846560846 | 0.107349471559501i | 0.10735 | 1.5708 | 1+0.048750885286107i | 1.0012 | 0.048712 | 1+107.300698514722i | 107.3054 | 1.5615 | -0.0843786386285137+0.00490213604672863i | -21.4607 | 176.675 | 0.071185803136495-0.0352746066139244i | -21.9985 | -26.3597 | 0 | 0
[7 empty] | 90 | 79432.8235 | 112.5 | 1+164.700079285418i | 164.7031 | 1.5647 | 1+0.274500132142363i | 1.037 | 0.2679 | 1-2.25189926586608i | 2.464 | -1.1529 | 0.842260663879952+1.6944144520424i | 1.8922 | 1.1095 | -0.843074094716118+0.374072114470839i | -0.70222 | 156.0731 | -0.0000846560846560846 | 0.10984996197188i | 0.10985 | 1.5708 | 1+0.0498864392807563i | 1.0012 | 0.049845 | 1+109.800052856945i | 109.8046 | 1.5617 | -0.084369211007402+0.00497953144709772i | -21.4612 | 176.6223 | 0.0692667923344887-0.0357582831246476i | -22.1634 | -27.3046 | 0 | 0
[7 empty] | 91 | 81283.0516 | 112.5 | 1+168.536436960853i | 168.5394 | 1.5649 | 1+0.280894061601421i | 1.0387 | 0.27384 | 1-2.30435273808293i | 2.512 | -1.1614 | 0.834826637998101+1.73388243479422i | 1.9244 | 1.1221 | -0.821558775693511+0.379639969774147i | -0.86671 | 155.1985 | -0.0000846560846560846 | 0.112408696288132i | 0.11241 | 1.5708 | 1+0.0510484437258373i | 1.0013 | 0.051004 | 1+112.357624640568i | 112.3621 | 1.5619 | -0.0843593413338951+0.00505952283435466i | -21.4617 | 176.5677 | 0.0673853600886798-0.0361828731795527i | -22.3285 | -28.2338 | 0 | 0
[7 empty] | 92 | 83176.3771 | 112.5 | 1+172.462154886007i | 172.4651 | 1.565 | 1+0.287436924810012i | 1.0405 | 0.27989 | 1-2.35802800862323i | 2.5613 | -1.1697 | 0.827042257270266+1.77426974496362i | 1.9576 | 1.1346 | -0.800478626240147+0.384530570638541i | -1.0313 | 154.3415 | -0.0000846560846560846 | 0.115027031183061i | 0.11503 | 1.5708 | 1+0.0522375147314877i | 1.0014 | 0.05219 | 1+114.974769924005i | 114.9791 | 1.5621 | -0.0843490089916549+0.00514214947457722i | -21.4623 | 176.5114 | 0.0655422651705899-0.0365509533076876i | -22.4936 | -29.1471 | 0 | 0
[7 empty] | 93 | 85113.8038 | 112.5 | 1+176.479314528489i | 176.4821 | 1.5651 | 1+0.294132190880815i | 1.0424 | 0.28606 | 1-2.41295353682589i | 2.612 | -1.1779 | 0.818891009981253+1.81559779643703i | 1.9917 | 1.1471 | -0.779841840584231+0.38877409966948i | -1.1959 | 153.5024 | -0.0000846560846560846 | 0.117706354932487i | 0.11771 | 1.5708 | 1+0.053454282758894i | 1.0014 | 0.053403 | 1+117.652876352326i | 117.6571 | 1.5623 | -0.084338192413526+0.00522745180808122i | -21.4629 | 176.4532 | 0.0637381533330588-0.0368650904628994i | -22.6587 | -30.0444 | 0 | 0
[7 empty] | 94 | 87096.359 | 112.5 | 1+180.590045839515i | 180.5928 | 1.5653 | 1+0.300983409732524i | 1.0443 | 0.29236 | 1-2.469158444933i | 2.664 | -1.186 | 0.810355606242704+1.8578885018944i | 2.0269 | 1.1595 | -0.759655303122817+0.392400538422654i | -1.3605 | 152.6813 | -0.0000846560846560846 | 0.120448088149325i | 0.12045 | 1.5708 | 1+0.0546993929545702i | 1.0015 | 0.054645 | 1+120.39336389301i | 120.3975 | 1.5625 | -0.0843268690387198+0.00531547145515863i | -21.4635 | 176.3932 | 0.0619735594000323-0.0371278348937995i | -22.824 | -30.9255 | 0 | 0
[7 empty] | 95 | 89125.0938 | 112.5 | 1+184.796528383235i | 184.7992 | 1.5654 | 1+0.307994213972059i | 1.0464 | 0.29877 | 1-2.52667253353078i | 2.7174 | -1.1939 | 0.80141794131893+1.90116428442752i | 2.0632 | 1.1719 | -0.739924620026301+0.395439589245304i | -1.5251 | 151.8785 | -0.0000846560846560846 | 0.123253684536818i | 0.12325 | 1.5708 | 1+0.055973505492423i | 1.0016 | 0.055915 | 1+123.197685588823i | 123.2017 | 1.5627 | -0.0843150152681528+0.00540625122134687i | -21.4641 | 176.3312 | 0.0602489098724734-0.0373417133855717i | -22.9892 | -31.7902 | 0 | 0
[7 empty] | 96 | 91201.0839 | 112.5 | 1+189.100992492376i | 189.1036 | 1.5655 | 1+0.315168320820627i | 1.0485 | 0.30531 | 1-2.58552629735031i | 2.7722 | -1.2017 | 0.792059057224332+1.94544808942914i | 2.1005 | 1.1842 | -0.720654156185406+0.397920601832205i | -1.6897 | 151.094 | -0.0000846560846560846 | 0.126124631659309i | 0.12612 | 1.5708 | 1+0.0572772959237847i | 1.0016 | 0.057215 | 1+126.067328328251i | 126.0713 | 1.5629 | -0.0843026064179062+0.00549983510215946i | -21.4647 | 176.2674 | 0.0585645259984974-0.0375092229065423i | -23.1545 | -32.6386 | 0 | 0
[7 empty] | 97 | 93325.4301 | 112.5 | 1+193.505720450784i | 193.5083 | 1.5656 | 1+0.32250953408464i | 1.0507 | 0.31198 | 1-2.64575094143617i | 2.8284 | -1.2094 | 0.782259102510979+1.99076339675882i | 2.1389 | 1.1964 | -0.701847076885845+0.39987250480248i | -1.8543 | 150.328 | -0.0000846560846560846 | 0.129062451730962i | 0.12906 | 1.5708 | 1+0.0586114555355999i | 1.0017 | 0.058544 | 1+129.003813633856i | 129.0077 | 1.563 | -0.084289616670704+0.00559626828719902i | -21.4654 | 176.2015 | 0.056920627254613-0.0376328246857949i | -23.3197 | -33.4705 | 0 | 0
[7 empty] | 98 | 95499.2586 | 112.5 | 1+198.013047703526i | 198.0156 | 1.5657 | 1+0.330021746172543i | 1.0531 | 0.31877 | 1-2.70737839769185i | 2.8862 | -1.217 | 0.771997290161022+2.03713423319233i | 2.1785 | 1.2086 | -0.68350539359027+0.40132374252913i | -2.0187 | 149.5805 | -0.0000846560846560846 | 0.132068702422867i | 0.13207 | 1.5708 | 1+0.0599766917169545i | 1.0018 | 0.059905 | 1+132.008698469017i | 132.0125 | 1.5632 | -0.0842760190253605+0.00569559716357146i | -21.4661 | 176.1337 | 0.0553173351845273-0.0377149387417324i | -23.4849 | -34.2859 | 0 | 0
[7 empty] | 99 | 97723.7221 | 112.5 | 1+202.625364095173i | 202.6278 | 1.5659 | 1+0.337708940158621i | 1.0555 | 0.32568 | 1-2.77044134181036i | 2.9454 | -1.2244 | 0.761251853494641+2.08458518516094i | 2.2192 | 1.2207 | -0.665630013211139+0.402302217381531i | -2.1831 | 148.8515 | -0.0000846560846560846 | 0.135144977688932i | 0.13514 | 1.5708 | 1+0.0613737283341426i | 1.0019 | 0.061297 | 1+135.083576063448i | 135.0873 | 1.5634 | -0.0842617852441127+0.00579786931851211i | -21.4669 | 176.0638 | 0.0537546775423071-0.0377579388753106i | -23.65 | -35.0847 | 0 | 0
[7 empty] | 100 | 100000 | 112.5 | 1+207.345115136926i | 207.3475 | 1.566 | 1+0.345575191894877i | 1.058 | 0.33273 | 1-2.83497321059943i | 3.0062 | -1.2317 | 0.75+2.13314141178747i | 2.2611 | 1.2327 | -0.648220790269158+0.402835237473626i | -2.3473 | 148.1412 | -0.0000846560846560846 | 0.138292908611023i | 0.13829 | 1.5708 | 1+0.0628033061144709i | 1.002 | 0.062721 | 1+138.230076757951i | 138.2337 | 1.5636 | -0.084246885797766+0.00590313354112934i | -21.4677 | 175.9919 | 0.052232592687664-0.0377641481358518i | -23.8149 | -35.8669 | 0 | 0
[7 empty] | 1 | 102329.2992 | 112.5 | 1+212.174803303263i | 212.1772 | 1.5661 | 1+0.353624672172104i | 1.0607 | 0.3399 | 1-2.90100821971007i | 3.0685 | -1.2388 | 0.738217862987275+2.18282865822599i | 2.3043 | 1.2447 | -0.631276581350043+0.402949469947463i | -2.5113 | 147.4495 | -0.0000846560846560846 | 0.141514164263782i | 0.14151 | 1.5708 | 1+0.064266183039001i | 1.0021 | 0.064178 | 1+141.449868868842i | 141.4534 | 1.5637 | -0.0842312898085812+0.00601143982316405i | -21.4685 | 175.9178 | 0.0507509341827008-0.0377358347619174i | -23.9798 | -36.6326 | 0 | 0
[7 empty] | 2 | 104712.8548 | 112.5 | 1+217.116989358776i | 217.1193 | 1.5662 | 1+0.361861648931294i | 1.0635 | 0.3472 | 1-2.96858138177818i | 3.1325 | -1.2459 | 0.725880450964204+2.23367326931226i | 2.3487 | 1.2566 | -0.614795301296386+0.402670899763956i | -2.6751 | 146.7765 | -0.0000846560846560846 | 0.144810452599596i | 0.14481 | 1.5708 | 1+0.0657631347444421i | 1.0022 | 0.065669 | 1+144.744659572517i | 144.7481 | 1.5639 | -0.0842149649908221+0.00612283935865681i | -21.4693 | 175.8416 | 0.0493094755415366-0.0376752085947392i | -24.1444 | -37.3819 | 0 | 0
[7 empty] | 3 | 107151.9305 | 112.5 | 1+222.174293715931i | 222.1765 | 1.5663 | 1+0.370290489526552i | 1.0664 | 0.35464 | 1-3.03772852498873i | 3.1981 | -1.2528 | 0.712961594625778+2.28570220353208i | 2.3943 | 1.2684 | -0.598773980600111+0.402024793920392i | -2.8387 | 146.1221 | -0.0000846560846560846 | 0.148183521354171i | 0.14818 | 1.5708 | 1+0.0672949549344026i | 1.0023 | 0.067194 | 1+148.116195810621i | 148.1196 | 1.564 | -0.0841978775888947+0.0062373845424064i | -21.4702 | 175.7633 | 0.0479079150867202-0.0375844179572001i | -24.3089 | -38.1147 | 0 | 0
[7 empty] | 4 | 109647.8196 | 112.5 | 1+227.349397824438i | 227.3516 | 1.5664 | 1+0.37891566304073i | 1.0694 | 0.3622 | 1-3.10848631207232i | 3.2654 | -1.2596 | 0.699433891345646+2.33894304731505i | 2.4413 | 1.2802 | -0.583208823494023+0.401035670967749i | -3.002 | 145.4862 | -0.0000846560846560846 | 0.151635158973209i | 0.15164 | 1.5708 | 1+0.0688624558002233i | 1.0024 | 0.068754 | 1+151.566265216292i | 151.5696 | 1.5642 | -0.0841799923129827+0.00635512896709534i | -21.4711 | 175.6827 | 0.0465458808691849-0.0374655469873494i | -24.4731 | -38.8312 | 0 | 0
[7 empty] | 5 | 112201.8454 | 112.5 | 1+232.645045592997i | 232.6472 | 1.5665 | 1+0.387741742654995i | 1.0725 | 0.36989 | 1-3.18089225974425i | 3.3344 | -1.2662 | 0.685268647051457+2.39342402966129i | 2.4896 | 1.2919 | -0.568095266276634+0.399727275660292i | -3.1649 | 144.8687 | -0.0000846560846560846 | 0.155167195560663i | 0.15517 | 1.5708 | 1+0.0704664684516117i | 1.0025 | 0.07035 | 1+155.096697061998i | 155.0999 | 1.5643 | -0.084161272272128+0.0064761274189509i | -21.4721 | 175.5998 | 0.0452229356116087-0.0373206134119521i | -24.637 | -39.5314 | 0 | 0
[7 empty] | 6 | 114815.3621 | 112.5 | 1+238.06404484415i | 238.0661 | 1.5666 | 1+0.396773408073583i | 1.0758 | 0.37772 | 1-3.25498475859638i | 3.4051 | -1.2727 | 0.670435815360899+2.44917403710875i | 2.5393 | 1.3036 | -0.55342803544287+0.398122558535291i | -3.3275 | 144.2697 | -0.0000846560846560846 | 0.158781503849083i | 0.15878 | 1.5708 | 1+0.0721078433573069i | 1.0026 | 0.071983 | 1+158.709363229433i | 158.7125 | 1.5645 | -0.0841416789046506+0.00660043587179871i | -21.4731 | 175.5147 | 0.0439385816383369-0.0371515667425706i | -24.8006 | -40.2157 | 0 | 0
[7 empty] | 7 | 117489.7555 | 112.5 | 1+243.60926880303i | 243.6113 | 1.5667 | 1+0.40601544800505i | 1.0793 | 0.38568 | 1-3.33080309345234i | 3.4777 | -1.2791 | 0.654903933849279+2.50622262904935i | 2.5904 | 1.3152 | -0.539201205232469+0.396243660191725i | -3.4897 | 143.6889 | -0.0000846560846560846 | 0.162480000192567i | 0.16248 | 1.5708 | 1+0.0737874507960107i | 1.0027 | 0.073654 | 1+162.40617920202i | 162.4093 | 1.5646 | -0.0841211719058507+0.00672811147935912i | -21.4742 | 175.4271 | 0.0426922657584432-0.0369602868742004i | -24.9639 | -40.884 | 0 | 0
[7 empty] | 8 | 120226.4435 | 112.5 | 1+249.283657620779i | 249.2857 | 1.5668 | 1+0.415472762701299i | 1.0829 | 0.39377 | 1-3.40838746419684i | 3.5521 | -1.2854 | 0.638640057313518+2.56460005340165i | 2.6429 | 1.3267 | -0.525408254248424+0.394111900013683i | -3.6514 | 143.1262 | -0.0000846560846560846 | 0.166264645582829i | 0.16626 | 1.5708 | 1+0.0755061813178187i | 1.0028 | 0.075363 | 1+166.189105080519i | 166.1921 | 1.5648 | -0.0840997091529064+0.00685921256562478i | -21.4753 | 175.3372 | 0.0414833840719926-0.0367485830644738i | -25.1267 | -41.5365 | 0 | 0
[7 empty] | 9 | 123026.8771 | 112.5 | 1+255.090219933458i | 255.0922 | 1.5669 | 1+0.425150366555763i | 1.0866 | 0.402 | 1-3.48777900709019i | 3.6283 | -1.2916 | 0.621609687890948+2.62433726264876i | 2.697 | 1.3382 | -0.512042120837784+0.391747769066056i | -3.8127 | 142.5815 | -0.0000846560846560846 | 0.170137446688952i | 0.17014 | 1.5708 | 1+0.0772649462164038i | 1.003 | 0.077112 | 1+170.060146622305i | 170.0631 | 1.5649 | -0.0840772466268909+0.00699379861314748i | -21.4765 | 175.2449 | 0.0403112866730368-0.0365181932698895i | -25.2892 | -42.1736 | 0 | 0
[7 empty] | 10 | 125892.5412 | 112.5 | 1+261.032034457264i | 261.0339 | 1.567 | 1+0.435053390762107i | 1.0905 | 0.41036 | 1-3.56901981657932i | 3.7065 | -1.2976 | 0.603776701884721+2.68546593024973i | 2.7525 | 1.3496 | -0.499095256967002+0.389170926877174i | -3.9734 | 142.0546 | -0.0000846560846560846 | 0.174100456921345i | 0.1741 | 1.5708 | 1+0.0790646780121954i | 1.0031 | 0.078901 | 1+174.021356304843i | 174.0242 | 1.565 | -0.0840537383318377+0.00713193024905195i | -21.4777 | 175.1501 | 0.0391752822263188-0.036270783814414i | -25.4511 | -42.7953 | 0 | 0
[7 empty] | 11 | 128824.9552 | 112.5 | 1+267.112251620907i | 267.1141 | 1.5671 | 1+0.445187086034845i | 1.0946 | 0.41884 | 1-3.65215296761677i | 3.7866 | -1.3035 | 0.585103273140609+2.74801846743327i | 2.8096 | 1.361 | -0.486559680362572+0.386400201814579i | -4.1336 | 141.5452 | -0.0000846560846560846 | 0.17815577752049i | 0.17816 | 1.5708 | 1+0.0809063309468139i | 1.0033 | 0.08073 | 1+178.074834413938i | 178.0776 | 1.5652 | -0.084029136210779+0.00727366922858129i | -21.479 | 175.0527 | 0.0380746423980034-0.0360079493650713i | -25.6126 | -43.402 | 0 | 0
[7 empty] | 12 | 131825.6739 | 112.5 | 1+273.334095236007i | 273.3359 | 1.5671 | 1+0.455556825393345i | 1.0989 | 0.42747 | 1-3.73722253849959i | 3.8687 | -1.3093 | 0.565549792812657+2.81202804038256i | 2.8683 | 1.3723 | -0.474427024724887+0.383453594755891i | -4.2932 | 141.0533 | -0.0000846560846560846 | 0.182305558671046i | 0.18231 | 1.5708 | 1+0.082790881489022i | 1.0034 | 0.082602 | 1+182.222730157338i | 182.2255 | 1.5653 | -0.0840033900586901+0.00741907841596751i | -21.4803 | 174.9528 | 0.0370086061239699-0.0357312131887741i | -25.7735 | -43.9939 | 0 | 0
[7 empty] | 13 | 134896.2883 | 112.5 | 1+279.700864206407i | 279.7027 | 1.5672 | 1+0.466168107010677i | 1.1033 | 0.43622 | 1-3.82427363424032i | 3.9529 | -1.315 | 0.545074785347505+2.87752858782045i | 2.9287 | 1.3836 | -0.462688587858627+0.380348285756178i | -4.4521 | 140.5784 | -0.0000846560846560846 | 0.186552000641909i | 0.18655 | 1.5708 | 1+0.0847193288524626i | 1.0036 | 0.084518 | 1+186.467242804271i | 186.4699 | 1.5654 | -0.0839764474322668+0.00756822176240642i | -21.4817 | 174.8502 | 0.0359763837022659-0.0354420276646052i | -25.9339 | -44.5713 | 0 | 0
[7 empty] | 14 | 138038.4265 | 112.5 | 1+286.215934277287i | 286.2177 | 1.5673 | 1+0.477026557128811i | 1.108 | 0.4451 | 1-3.91335241048217i | 4.0391 | -1.3206 | 0.523634820509188+2.9445548390042i | 2.9908 | 1.3948 | -0.451335377596316+0.377100643416073i | -4.6104 | 140.1205 | -0.0000846560846560846 | 0.190897354952821i | 0.1909 | 1.5708 | 1+0.0866926955254537i | 1.0038 | 0.086476 | 1+190.810622851524i | 190.8132 | 1.5656 | -0.0839482535564777+0.00772116428090277i | -21.4832 | 174.745 | 0.0349771606992145-0.0351417750260078i | -26.0936 | -45.1345 | 0 | 0
[7 empty] | 15 | 141253.7545 | 112.5 | 1+292.882759825037i | 292.8845 | 1.5674 | 1+0.488137933041728i | 1.1128 | 0.45411 | 1-4.00450609797141i | 4.1275 | -1.3261 | 0.501184421257778+3.01314233213939i | 3.0545 | 1.406 | -0.440358155422686+0.373726236660532i | -4.7679 | 139.6792 | -0.0000846560846560846 | 0.195343925568153i | 0.19534 | 1.5708 | 1+0.088712027813126i | 1.0039 | 0.08848 | 1+195.255173216691i | 195.2577 | 1.5657 | -0.0839187512278358+0.0078779720177381i | -21.4847 | 174.637 | 0.0340101016613588-0.0348317683078332i | -26.2526 | -45.6838 | 0 | 0
[7 empty] | 16 | 144543.9771 | 112.5 | 1+299.704875688807i | 299.7065 | 1.5675 | 1+0.499508126148012i | 1.1178 | 0.46325 | 1-4.09778302759969i | 4.218 | -1.3314 | 0.477675967286489+3.08332743322273i | 3.1201 | 1.4171 | -0.429747477736225+0.370239848646291i | -4.9247 | 139.2542 | -0.0000846560846560846 | 0.199894070118505i | 0.19989 | 1.5708 | 1+0.0907783963921872i | 1.0041 | 0.09053 | 1+199.803250459205i | 199.8058 | 1.5658 | -0.0838878807143231+0.00803871202029629i | -21.4863 | 174.5262 | 0.033074353627912-0.0345132524738993i | -26.411 | -46.2196 | 0 | 0
[7 empty] | 17 | 147910.8388 | 112.5 | 1+306.68589904473i | 306.6875 | 1.5675 | 1+0.51114316507455i | 1.1231 | 0.47252 | 1-4.19323265602977i | 4.3108 | -1.3367 | 0.453059594012613+3.15514735532381i | 3.1875 | 1.4282 | -0.419493734710387+0.366655492526214i | -5.0806 | 138.8452 | -0.0000846560846560846 | 0.204550201150743i | 0.20455 | 1.5708 | 1+0.0928928968786095i | 1.0043 | 0.092627 | 1+204.45726602982i | 204.4597 | 1.5659 | -0.0838555796519417+0.00820345230096904i | -21.488 | 174.4126 | 0.0321690494406702-0.0341874057016059i | -26.5686 | -46.7422 | 0 | 0
[7 empty] | 18 | 151356.1248 | 112.5 | 1+313.829531323796i | 313.8311 | 1.5676 | 1+0.523049218872992i | 1.1285 | 0.48192 | 1-4.29090559191808i | 4.4059 | -1.3418 | 0.427283086808057+3.22864017831601i | 3.2568 | 1.4392 | -0.409587186740725+0.362986428810622i | -5.2357 | 138.4518 | -0.0000846560846560846 | 0.209314787407174i | 0.20931 | 1.5708 | 1+0.0950566504085398i | 1.0045 | 0.094772 | 1+209.219687549197i | 209.2221 | 1.566 | -0.0838217829378329+0.00837226179684406i | -21.4898 | 174.2961 | 0.0312933108503947-0.0338553408011693i | -26.7255 | -47.252 | 0 | 0
[7 empty] | 19 | 154881.6619 | 112.5 | 1+321.139560174394i | 321.1411 | 1.5677 | 1+0.535232600290656i | 1.1342 | 0.49143 | 1-4.39085362274808i | 4.5033 | -1.3469 | 0.400291770245126+3.30384486906687i | 3.328 | 1.4502 | -0.400017998485388+0.359245184078861i | -5.3899 | 138.0739 | -0.0000846560846560846 | 0.214190355134497i | 0.21419 | 1.5708 | 1+0.0972708042327405i | 1.0047 | 0.096966 | 1+214.093040116263i | 214.0954 | 1.5661 | -0.0837864226199472+0.00854521032486366i | -21.4916 | 174.1767 | 0.0304462514205339-0.0335181067482008i | -26.8815 | -47.7495 | 0 | 0
[7 empty] | 20 | 158489.3192 | 112.5 | 1+328.619861470581i | 328.6214 | 1.5678 | 1+0.547699769117634i | 1.1402 | 0.50108 | 1-4.49312974228867i | 4.6031 | -1.3518 | 0.372028392122605+3.38080130209885i | 3.4012 | 1.4612 | -0.390776270525178+0.355443570808502i | -5.5432 | 137.7109 | -0.0000846560846560846 | 0.219179489423257i | 0.21918 | 1.5708 | 1+0.0995365323248764i | 1.0049 | 0.09921 | 1+219.079907647054i | 219.0822 | 1.5662 | -0.0837494277832374+0.00872236853212224i | -21.4935 | 174.0542 | 0.029626979230786-0.0331766903095716i | -27.0367 | -48.235 | 0 | 0
[7 empty] | 21 | 162181.0097 | 112.5 | 1+336.274401367116i | 336.2759 | 1.5678 | 1+0.56045733561186i | 1.1463 | 0.51084 | 1-4.59778817869221i | 4.7053 | -1.3566 | 0.342433002026159+3.45955028073139i | 3.4765 | 1.4721 | -0.381852068685846+0.351592708104423i | -5.6956 | 137.3625 | -0.0000846560846560846 | 0.224284835578493i | 0.22428 | 1.5708 | 1+0.101855036003972i | 1.0052 | 0.1015 | 1+224.182934244744i | 224.1852 | 1.5663 | -0.083710724432371+0.0089038078409539i | -21.4955 | 173.9286 | 0.0288345993844493-0.0328320177438099i | -27.1911 | -48.7089 | 0 | 0
[7 empty] | 22 | 165958.6907 | 112.5 | 1+344.107238402377i | 344.1087 | 1.5679 | 1+0.573512064003961i | 1.1528 | 0.52072 | 1-4.70488442324704i | 4.81 | -1.3614 | 0.31144282416546+3.54013355871536i | 3.5538 | 1.483 | -0.373235451079517+0.347703043125392i | -5.8469 | 137.0283 | -0.0000846560846560846 | 0.229509100522312i | 0.22951 | 1.5708 | 1+0.104227544571369i | 1.0054 | 0.10385 | 1+229.404825601584i | 229.407 | 1.5664 | -0.0836702353709621+0.00908960038844088i | -21.4976 | 173.7999 | 0.0280682163247558-0.0324849565586136i | -27.3445 | -49.1718 | 0 | 0
[7 empty] | 23 | 169824.3652 | 112.5 | 1+352.122525650234i | 352.1239 | 1.568 | 1+0.586870876083722i | 1.1595 | 0.53071 | 1-4.81447525979956i | 4.9172 | -1.366 | 0.278992124218355+3.62259386237134i | 3.6333 | 1.4939 | -0.364916492934165+0.34378437302118i | -5.9972 | 136.7079 | -0.0000846560846560846 | 0.234855054229142i | 0.23486 | 1.5708 | 1+0.106655315962512i | 1.0057 | 0.10625 | 1+234.748350433489i | 234.7505 | 1.5665 | -0.0836278800773352+0.00927981895995183i | -21.4998 | 173.668 | 0.027326935966443-0.0321363173094067i | -27.497 | -49.624 | 0 | 0
[7 empty] | 24 | 173780.0829 | 112.5 | 1+360.324512922086i | 360.3259 | 1.568 | 1+0.600540854870142i | 1.1665 | 0.54082 | 1-4.92661879486197i | 5.0271 | -1.3705 | 0.245012069899494+3.70697491324388i | 3.7151 | 1.5048 | -0.356885309290089+0.339845867208712i | -6.1464 | 136.401 | -0.0000846560846560846 | 0.240325531194397i | 0.24033 | 1.5708 | 1+0.109139637413928i | 1.0059 | 0.10871 | 1+240.216341948057i | 240.2184 | 1.5666 | -0.0835835745768738+0.00947453691630679i | -21.5021 | 173.5329 | 0.0266098676497156-0.0317868554242382i | -27.6485 | -50.0661 | 0 | 0
[7 empty] | 25 | 177827.941 | 112.5 | 1+368.717549020148i | 368.7189 | 1.5681 | 1+0.614529248366912i | 1.1737 | 0.55103 | 1-5.04137448842093i | 5.1396 | -1.375 | 0.209430584957897+3.79332145128303i | 3.7991 | 1.5156 | -0.349132075650788+0.33589608983128i | -6.2945 | 136.1069 | -0.0000846560846560846 | 0.245923431937376i | 0.24592 | 1.5708 | 1+0.111681826145736i | 1.0062 | 0.11122 | 1+245.811699346765i | 245.8137 | 1.5667 | -0.0835372313109786+0.00967382811413113i | -21.5045 | 173.3944 | 0.0259161259244854-0.0314372730416644i | -27.7991 | -50.4987 | 0 | 0
[7 empty] | 26 | 181970.0859 | 112.5 | 1+377.30608404325i | 377.3074 | 1.5681 | 1+0.628843473405416i | 1.1813 | 0.56136 | 1-5.15880318546407i | 5.2548 | -1.3793 | 0.172172196293527+3.88167925856616i | 3.8855 | 1.5265 | -0.341647046681891+0.331943022259582i | -6.4415 | 135.8254 | -0.0000846560846560846 | 0.25165172453915i | 0.25165 | 1.5708 | 1+0.114283230060048i | 1.0065 | 0.11379 | 1+251.537389362166i | 251.5394 | 1.5668 | -0.0834887590027342+0.00987776681895127i | -21.5071 | 173.2526 | 0.0252448321733622-0.0310882208495766i | -27.9486 | -50.9221 | 0 | 0
[7 empty] | 27 | 186208.7137 | 112.5 | 1+386.094671746351i | 386.096 | 1.5682 | 1+0.64349111957725i | 1.1892 | 0.57179 | 1-5.27896714824101i | 5.3728 | -1.3836 | 0.133157873868677+3.9720951835723i | 3.9743 | 1.5373 | -0.334420573057032+0.327994085508178i | -6.5873 | 135.5558 | -0.0000846560846560846 | 0.257513446216279i | 0.25751 | 1.5708 | 1+0.116945228455656i | 1.0068 | 0.11642 | 1+257.3964478309i | 257.3984 | 1.5669 | -0.0834380625193656+0.0100864276105595i | -21.5097 | 173.1072 | 0.0245951160823248-0.0307402999142351i | -28.097 | -51.3369 | 0 | 0
[7 empty] | 28 | 190546.0718 | 112.5 | 1+395.087971954982i | 395.0892 | 1.5683 | 1+0.658479953258302i | 1.1973 | 0.58231 | 1-5.40193008927538i | 5.4937 | -1.3877 | 0.092304863074737+4.0646171660217i | 4.0657 | 1.5481 | -0.327443116553072+0.324056162454895i | -6.7319 | 135.2979 | -0.0000846560846560846 | 0.263511704931185i | 0.26351 | 1.5708 | 1+0.119669232759346i | 1.0071 | 0.1191 | 1+263.391981303321i | 263.3939 | 1.567 | -0.0833850427316004+0.0102998852801458i | -21.5125 | 172.9584 | 0.0239661169683366-0.0303940634900099i | -28.2444 | -51.7438 | 0 | 0
[7 empty] | 29 | 194984.46 | 112.5 | 1+404.290753035946i | 404.292 | 1.5683 | 1+0.673817921726575i | 1.2058 | 0.59294 | 1-5.52775720514602i | 5.6175 | -1.3918 | 0.049526509198603+4.15929426229404i | 4.1596 | 1.5589 | -0.320705263499395+0.32013561976422i | -6.8753 | 135.0509 | -0.0000846560846560846 | 0.269649681040036i | 0.26965 | 1.5708 | 1+0.122456687274252i | 1.0075 | 0.12185 | 1+269.52716869063i | 269.529 | 1.5671 | -0.0833295963700947+0.0105182147186838i | -21.5154 | 172.8059 | 0.0233569849733905-0.0300500188015413i | -28.3907 | -52.1431 | 0 | 0
[7 empty] | 30 | 199526.2315 | 112.5 | 1+413.707894425593i | 413.7091 | 1.5684 | 1+0.689513157375987i | 1.2147 | 0.60365 | 1-5.65651521105537i | 5.7442 | -1.3958 | 0.00473207361625905+4.25617667143905i | 4.2562 | 1.5697 | -0.314197736687289+0.316238329428522i | -7.0174 | 134.8145 | -0.0000846560846560846 | 0.275930628979009i | 0.27593 | 1.5708 | 1+0.125309069945658i | 1.0078 | 0.12466 | 1+275.805262950395i | 275.8071 | 1.5672 | -0.0832716158791039+0.0107414907960306i | -21.5184 | 172.6498 | 0.0227668821345992-0.0297086287911816i | -28.5358 | -52.5356 | 0 | 0
[7 empty] | 31 | 204173.7945 | 112.5 | 1+423.344389216934i | 423.3456 | 1.5684 | 1+0.705573982028222i | 1.2239 | 0.61446 | 1-5.78827237620244i | 5.874 | -1.3997 | -0.04217345867583+4.35531576179239i | 4.3555 | 1.5805 | -0.307911405845687+0.312369689853127i | -7.1583 | 134.5882 | -0.0000846560846560846 | 0.282357878989841i | 0.28236 | 1.5708 | 1+0.128227893144611i | 1.0082 | 0.12753 | 1+282.229592811289i | 282.2314 | 1.5673 | -0.083210989267587+0.0109697882301678i | -21.5216 | 172.4899 | 0.0221949833399811-0.0293703138256685i | -28.6799 | -52.9219 | 0 | 0
[7 empty] | 32 | 208929.6131 | 112.5 | 1+433.205346807067i | 433.2065 | 1.5685 | 1+0.722008911345111i | 1.2334 | 0.62534 | 1-5.92309855998026i | 6.0069 | -1.4035 | -0.0912895806004199+4.45676409821209i | 4.4577 | 1.5913 | -0.301837296788892+0.308534646422646i | -7.2979 | 134.3713 | -0.0000846560846560846 | 0.288934838885562i | 0.28893 | 1.5708 | 1+0.131214704469806i | 1.0086 | 0.13047 | 1+288.803564538044i | 288.8053 | 1.5673 | -0.0831475999580244+0.0112031814460093i | -21.5249 | 172.3263 | 0.021640477179561-0.0290354533570396i | -28.8228 | -53.3024 | 0 | 0
[7 empty] | 33 | 213796.209 | 112.5 | 1+443.295995606224i | 443.2971 | 1.5685 | 1+0.738826659343706i | 1.2433 | 0.63631 | 1-6.06106524901601i | 6.143 | -1.4073 | -0.14272047403719+4.56057546994888i | 4.5628 | 1.6021 | -0.29596659934061+0.304737711496721i | -7.4362 | 134.1635 | -0.0000846560846560846 | 0.295664995857363i | 0.29566 | 1.5708 | 1+0.134271087568142i | 1.009 | 0.13347 | 1+295.530663737483i | 295.5324 | 1.5674 | -0.0830813266332103+0.0114417444231586i | -21.5283 | 172.1587 | 0.021102566701294-0.0287043875337627i | -28.9645 | -53.6778 | 0 | 0
[7 empty] | 34 | 218776.1624 | 112.5 | 1+453.62168580997i | 453.6228 | 1.5686 | 1+0.756036143016615i | 1.2536 | 0.64735 | 1-6.20224559507449i | 6.2823 | -1.4109 | -0.1965752308066+4.66680491916619i | 4.6709 | 1.6129 | -0.290290674136615+0.300982983793354i | -7.5731 | 133.964 | -0.0000846560846560846 | 0.302551918323558i | 0.30255 | 1.5708 | 1+0.137398662974396i | 1.0094 | 0.13654 | 1+302.414457206646i | 302.4161 | 1.5675 | -0.083012043081369+0.0116855505319911i | -21.532 | 171.9872 | 0.0205804700811616-0.0283774187590021i | -29.1051 | -54.0488 | 0 | 0
[7 empty] | 35 | 223872.1139 | 112.5 | 1+464.187892235925i | 464.189 | 1.5686 | 1+0.773646487059874i | 1.2643 | 0.65846 | 1-6.34671445384392i | 6.425 | -1.4145 | -0.25296808406819+4.77550877012413i | 4.7822 | 1.6237 | -0.284801058405836+0.297274167127286i | -7.7087 | 133.7724 | -0.0000846560846560846 | 0.309599257821596i | 0.3096 | 1.5708 | 1+0.140599088970445i | 1.0098 | 0.13968 | 1+309.45859482395i | 309.4602 | 1.5676 | -0.0829396180399722+0.0119346723574095i | -21.5358 | 171.8116 | 0.0200734212165739-0.0280548131938051i | -29.2445 | -54.416 | 0 | 0
[7 empty] | 36 | 229086.7653 | 112.5 | 1+475.000217226596i | 475.0013 | 1.5687 | 1+0.791667028710992i | 1.2754 | 0.66964 | 1-6.49454842462545i | 6.5711 | -1.418 | -0.31201865062444+4.8867446590433i | 4.8967 | 1.6346 | -0.279489470826691+0.293614588479562i | -7.843 | 133.5881 | -0.0000846560846560846 | 0.316810750944162i | 0.31681 | 1.5708 | 1+0.143874062464514i | 1.0103 | 0.14289 | 1+316.666811484397i | 316.6684 | 1.5676 | -0.0828639150386806+0.012189181509603i | -21.5397 | 171.6319 | 0.0195806702519439-0.027736802203817i | -29.3827 | -54.78 | 0 | 0
[7 empty] | 37 | 234422.8815 | 112.5 | 1+486.064393619812i | 486.0654 | 1.5687 | 1+0.810107322699685i | 1.287 | 0.68087 | 1-6.64582589094724i | 6.7206 | -1.4214 | -0.37385218464407+5.00057156466442i | 5.0145 | 1.6454 | -0.274347815552088+0.290007215382341i | -7.9759 | 133.4106 | -0.0000846560846560846 | 0.324190221320365i | 0.32419 | 1.5708 | 1+0.147225319890901i | 1.0108 | 0.14618 | 1+324.042929079874i | 324.0445 | 1.5677 | -0.0827847922419148+0.0124491484211253i | -21.5439 | 171.448 | 0.0191014840450108-0.0274235837489028i | -29.5198 | -55.1414 | 0 | 0
[7 empty] | 38 | 239883.2919 | 112.5 | 1+497.386287788346i | 497.3873 | 1.5688 | 1+0.828977146313909i | 1.2989 | 0.69216 | 1-6.80062706212429i | 6.8738 | -1.4248 | -0.43859984334289+5.11704983951949i | 5.1358 | 1.6563 | -0.26936818549286+0.286454672610436i | -8.1075 | 133.2392 | -0.0000846560846560846 | 0.331741581643075i | 0.33174 | 1.5708 | 1+0.150654638130651i | 1.0113 | 0.14953 | 1+331.590858525564i | 331.5924 | 1.5678 | -0.0827021022915911+0.0127146421295856i | -21.5482 | 171.2598 | 0.0186351465821415-0.0271153237157701i | -29.6557 | -55.501 | 0 | 0
[7 empty] | 39 | 245470.8916 | 112.5 | 1+508.971902750352i | 508.9729 | 1.5688 | 1+0.848286504583919i | 1.3113 | 0.7035 | 1-6.95903401578662i | 7.0305 | -1.4281 | -0.50639896518589+5.23624124193164i | 5.2607 | 1.6672 | -0.264542864945413+0.282959258177733i | -8.2377 | 133.0735 | -0.0000846560846560846 | 0.339468835743493i | 0.33947 | 1.5708 | 1+0.154163835453688i | 1.0118 | 0.15296 | 1+339.314601833568i | 339.3161 | 1.5678 | -0.0826156921506439+0.0129857300452388i | -21.5528 | 171.0672 | 0.0181809593504825-0.0268121571943614i | -29.7904 | -55.8593 | 0 | 0
[7 empty] | 40 | 251188.6432 | 112.5 | 1+520.827381352238i | 520.8283 | 1.5689 | 1+0.868045635587063i | 1.3242 | 0.71488 | 1-7.12113074139787i | 7.191 | -1.4313 | -0.57739336120049+5.35820896876014i | 5.3892 | 1.6781 | -0.259864331645259+0.279522958642922i | -8.3665 | 132.9127 | -0.0000846560846560846 | 0.347376080714023i | 0.34738 | 1.5708 | 1+0.157754772482882i | 1.0124 | 0.15647 | 1+347.218254234825i | 347.2197 | 1.5679 | -0.0825254029480281+0.0132624777027473i | -21.5575 | 170.8702 | 0.0177382416744373-0.0265141896994167i | -29.924 | -56.2171 | 0 | 0
[7 empty] | 41 | 257039.5783 | 112.5 | 1+532.95900952568i | 532.9599 | 1.5689 | 1+0.888265015876133i | 1.3375 | 0.72629 | 1-7.28700318478748i | 7.3553 | -1.4344 | -0.65173362001899+5.48301768890812i | 5.5216 | 1.6891 | -0.255325258323674+0.276147463734516i | -8.494 | 132.7564 | -0.0000846560846560846 | 0.355467509080613i | 0.35547 | 1.5708 | 1+0.161429353180578i | 1.0129 | 0.16005 | 1+355.306006350453i | 355.3074 | 1.568 | -0.0824310698259496+0.0135449484963782i | -21.5625 | 170.6686 | 0.0173063310235179-0.0262214983391774i | -30.0565 | -56.575 | 0 | 0
[7 empty] | 42 | 263026.7992 | 112.5 | 1+545.37321962052i | 545.3741 | 1.569 | 1+0.908955366034198i | 1.3514 | 0.73774 | 1-7.45673929372055i | 7.5235 | -1.4375 | -0.72957742729734+5.61073357761109i | 5.658 | 1.7001 | -0.250918513840343+0.272834180310376i | -8.6202 | 132.6039 | -0.0000846560846560846 | 0.363747411025687i | 0.36375 | 1.5708 | 1+0.1651895258581i | 1.0136 | 0.16371 | 1+363.582146413679i | 363.5835 | 1.568 | -0.0823325217901863+0.0138332033978996i | -21.5677 | 170.4625 | 0.0168845832981886-0.0259341329337638i | -30.1878 | -56.9336 | 0 | 0
[7 empty] | 43 | 269153.4804 | 112.5 | 1+558.076593815271i | 558.0775 | 1.569 | 1+0.930127656358785i | 1.3657 | 0.74921 | 1-7.6304290645288i | 7.6957 | -1.4405 | -0.81108990018747+5.74142435152377i | 5.7984 | 1.7111 | -0.246637163960208+0.269584245671574i | -8.745 | 132.4548 | -0.0000846560846560846 | 0.372220176662852i | 0.37222 | 1.5708 | 1+0.169037284208774i | 1.0142 | 0.16745 | 1+372.051062543514i | 372.0524 | 1.5681 | -0.0822295815644193+0.0141273006564376i | -21.5731 | 170.2516 | 0.0164723730998417-0.0256521170862501i | -30.3181 | -57.2937 | 0 | 0
[7 empty] | 44 | 275422.8703 | 112.5 | 1+571.075867607081i | 571.0767 | 1.569 | 1+0.951793112678468i | 1.3805 | 0.7607 | 1-7.80816458982772i | 7.8719 | -1.4434 | -0.89644393757297+5.87515930462436i | 5.9432 | 1.7222 | -0.242474471838024+0.266398540254643i | -8.8685 | 132.3083 | -0.0000846560846560846 | 0.380890298364601i | 0.38089 | 1.5708 | 1+0.172974668365009i | 1.0148 | 0.17128 | 1+380.717245071387i | 380.7186 | 1.5682 | -0.0821220654496031+0.0144272954795626i | -21.5788 | 170.0359 | 0.0160690939905623-0.0253754492099286i | -30.4473 | -57.6558 | 0 | 0
[7 empty] | 45 | 281838.2931 | 112.5 | 1+584.377933382978i | 584.3788 | 1.5691 | 1+0.973963222304962i | 1.3959 | 0.77221 | 1-7.99004010734544i | 8.0524 | -1.4463 | -0.98582058681071+6.01200934495517i | 6.0923 | 1.7333 | -0.238423898269439+0.263277699730112i | -8.9907 | 132.1639 | -0.0000846560846560846 | 0.389762373144222i | 0.38976 | 1.5708 | 1+0.177003765980002i | 1.0155 | 0.17519 | 1+389.585288921985i | 389.5866 | 1.5682 | -0.0820097831895036+0.0147332396948855i | -21.5847 | 169.8153 | 0.0156741587478311-0.0251041035156904i | -30.5755 | -58.0207 | 0 | 0
[7 empty] | 46 | 288403.1503 | 112.5 | 1+597.989844074311i | 597.9907 | 1.5691 | 1+0.99664974012385i | 1.4118 | 0.78372 | 1-8.17615204988875i | 8.2371 | -1.4491 | -1.07940942775669+6.15204703221904i | 6.246 | 1.7445 | -0.234479101762479+0.260222126538545i | -9.1117 | 132.0212 | -0.0000846560846560846 | 0.398841105093199i | 0.39884 | 1.5708 | 1+0.181126713334638i | 1.0163 | 0.17918 | 1+398.65989604954i | 398.6612 | 1.5683 | -0.0818925378436251+0.0150451813914633i | -21.5909 | 169.5898 | 0.0152869996187783-0.0248380309638303i | -30.7026 | -58.3891 | 0 | 0
[7 empty] | 47 | 295120.9227 | 112.5 | 1+611.918816896302i | 611.9196 | 1.5692 | 1+1.01986469482717i | 1.4283 | 0.79523 | 1-8.36659909647307i | 8.4261 | -1.4518 | -1.17740897489021+6.29534661625134i | 6.4045 | 1.7557 | -0.230633938478532+0.257232000898374i | -9.2314 | 131.8794 | -0.0000846560846560846 | 0.408131307875382i | 0.40813 | 1.5708 | 1+0.18534569647018i | 1.017 | 0.18327 | 1+407.945877930868i | 407.9471 | 1.5683 | -0.0817701256688693+0.015363164540339i | -21.5974 | 169.3592 | 0.0149070685780535-0.0245771601849469i | -30.8288 | -58.7614 | 0 | 0
[7 empty] | 48 | 301995.172 | 112.5 | 1+626.172237174716i | 626.173 | 1.5692 | 1+1.04362039529119i | 1.4454 | 0.80674 | 1-8.56148222464339i | 8.6197 | -1.4545 | -1.28002709838978+6.44198407638836i | 6.5679 | 1.7669 | -0.22688246208685+0.254307291322395i | -9.3499 | 131.738 | -0.0000846560846560846 | 0.417637907279258i | 0.41764 | 1.5708 | 1+0.189662952347331i | 1.0178 | 0.18744 | 1+417.448158116477i | 417.4494 | 1.5684 | -0.0816423360113791+0.015687228593576i | -21.6042 | 169.1234 | 0.0145338375927961-0.0243213983749164i | -30.9541 | -59.1386 | 0 | 0
[7 empty] | 49 | 309029.5433 | 112.5 | 1+640.757662261649i | 640.7584 | 1.5692 | 1+1.06792943710275i | 1.463 | 0.81824 | 1-8.76090476401381i | 8.8178 | -1.4571 | -1.38748146505359+6.59203716175241i | 6.7365 | 1.7782 | -0.223218923571745+0.251447764682109i | -9.4672 | 131.5966 | -0.0000846560846560846 | 0.427365943829663i | 0.42737 | 1.5708 | 1+0.194080770032302i | 1.0187 | 0.1917 | 1+427.171774841099i | 427.1729 | 1.5685 | -0.0815089512101463+0.0160174080611938i | -21.6113 | 168.8824 | 0.0141667988976024-0.0240706321692034i | -31.0785 | -59.521 | 0 | 0
[7 empty] | 50 | 316227.766 | 112.5 | 1+655.682825542543i | 655.6836 | 1.5693 | 1+1.09280470923757i | 1.4813 | 0.82971 | 1-8.9649724510544i | 9.0206 | -1.4597 | -1.49999999999999+6.74558543247554i | 6.9103 | 1.7896 | -0.219637771026412+0.248652995860933i | -9.5833 | 131.4545 | -0.0000846560846560846 | 0.437320575460345i | 0.43732 | 1.5708 | 1+0.198601491910507i | 1.0195 | 0.19605 | 1+437.121883695028i | 437.123 | 1.5685 | -0.0813697465140789+0.0163537320654612i | -21.6188 | 168.6361 | 0.0138054652817525-0.0238247285019915i | -31.2021 | -59.9094 | 0 | 0
[7 empty] | 51 | 323593.6569 | 112.5 | 1+670.955640536528i | 670.9564 | 1.5693 | 1+1.11825940089421i | 1.5002 | 0.84117 | 1-9.17379348515397i | 9.2281 | -1.4622 | -1.61782137012724+6.90271030188336i | 7.0898 | 1.801 | -0.216133649462424+0.245922377038919i | -9.6984 | 131.3112 | -0.0000846560846560846 | 0.447507080248757i | 0.44751 | 1.5708 | 1+0.203227514928525i | 1.0204 | 0.2005 | 1+447.303760357685i | 447.3049 | 1.5686 | -0.0812244900143713+0.0166962238720791i | -21.6265 | 168.3843 | 0.0134493703903347-0.0235835354558222i | -31.3249 | -60.3045 | 0 | 0
[7 empty] | 52 | 331131.1215 | 112.5 | 1+686.584205092276i | 686.5849 | 1.5693 | 1+1.14430700848712i | 1.5197 | 0.85259 | 1-9.38747858598893i | 9.4406 | -1.4647 | -1.74119549035797+7.06349507966143i | 7.2749 | 1.8125 | -0.212701400658632+0.243255126652728i | -9.8124 | 131.1663 | -0.0000846560846560846 | 0.457930859214575i | 0.45793 | 1.5708 | 1+0.207961291864992i | 1.0214 | 0.20504 | 1+457.72280339485i | 457.7239 | 1.5686 | -0.0810729425941362+0.0170449003978553i | -21.6346 | 168.127 | 0.0130980690402262-0.0233468831075566i | -31.447 | -60.7067 | 0 | 0
[7 empty] | 53 | 338844.1561 | 112.5 | 1+702.576805681578i | 702.5775 | 1.5694 | 1+1.17096134280263i | 1.5399 | 0.86399 | 1-9.60614105222812i | 9.6581 | -1.4671 | -1.87038405374222+7.22802501602714i | 7.4661 | 1.824 | -0.209336063068135+0.240650298075452i | -9.9253 | 131.0192 | -0.0000846560846560846 | 0.468597439183379i | 0.4686 | 1.5708 | 1+0.2128053326311i | 1.0224 | 0.20968 | 1+468.384537121052i | 468.3856 | 1.5687 | -0.0809148578974148+0.0173997716945769i | -21.6431 | 167.864 | 0.0127511375512177-0.0231145843765728i | -31.5684 | -61.1167 | 0 | 0
[7 empty] | 54 | 346736.8505 | 112.5 | 1+718.941921792957i | 718.9426 | 1.5694 | 1+1.19823653632159i | 1.5607 | 0.87533 | 1-9.82989682160551i | 9.8806 | -1.4694 | -2.00566108654355+7.39638734693056i | 7.6635 | 1.8356 | -0.206032871796748+0.238106788061268i | -10.0373 | 130.8695 | -0.0000846560846560846 | 0.479512475717059i | 0.47951 | 1.5708 | 1+0.217762205601379i | 1.0234 | 0.21441 | 1+479.294614528637i | 479.2957 | 1.5687 | -0.0807499823198105+0.0177608404088895i | -21.652 | 167.5954 | 0.0124081740918577-0.0228864358811415i | -31.6893 | -61.5351 | 0 | 0
[7 empty] | 55 | 354813.3892 | 112.5 | 1+735.688230427587i | 735.6889 | 1.5694 | 1+1.22614705071264i | 1.5822 | 0.88664 | 1-10.0588645323917i | 10.1084 | -1.4717 | -2.1473135294854+7.56867134030804i | 7.8674 | 1.8472 | -0.202787258661239+0.235623344999944i | -10.1484 | 130.7167 | -0.0000846560846560846 | 0.490681756112461i | 0.49068 | 1.5708 | 1+0.222834538975491i | 1.0245 | 0.21925 | 1+490.458820285057i | 490.4598 | 1.5688 | -0.0805780550231423+0.0181281012181239i | -21.6612 | 167.3209 | 0.0120687990388856-0.0226622188088991i | -31.8096 | -61.9624 | 0 | 0
[7 empty] | 56 | 363078.0548 | 112.5 | 1+752.824610699981i | 752.8253 | 1.5695 | 1+1.25470768449997i | 1.6045 | 0.89789 | 1-10.2931655862979i | 10.3416 | -1.4739 | -2.29564184639103+7.74496834341342i | 8.078 | 1.859 | -0.199594852330275+0.233198577025789i | -10.2586 | 130.5602 | -0.0000846560846560846 | 0.502111202469896i | 0.50211 | 1.5708 | 1+0.228025022171733i | 1.0257 | 0.22419 | 1+501.883073799987i | 501.8841 | 1.5688 | -0.0803988079766559+0.0185015402421542i | -21.6709 | 167.0406 | 0.011732655348375-0.0224416998072412i | -31.9295 | -62.3992 | 0 | 0
[7 empty] | 57 | 371535.2291 | 112.5 | 1+770.360148545777i | 770.3608 | 1.5695 | 1+1.28393358090963i | 1.6274 | 0.90908 | 1-10.5329242128441i | 10.5803 | -1.4761 | -2.45096066150722+7.92537183125124i | 8.2957 | 1.8707 | -0.196451478546008+0.230830960024843i | -10.368 | 130.3998 | -0.0000846560846560846 | 0.513806874833108i | 0.51381 | 1.5708 | 1+0.233336407252998i | 1.0269 | 0.22923 | 1+513.573432363851i | 513.5744 | 1.5688 | -0.0802119660274686+0.0188811344315367i | -21.681 | 166.7542 | 0.0113994089359886-0.022224631899302i | -32.049 | -62.8459 | 0 | 0
[7 empty] | 58 | 380189.3963 | 112.5 | 1+788.304141539254i | 788.3048 | 1.5695 | 1+1.31384023589876i | 1.6511 | 0.92021 | 1-10.7782675352276i | 10.8246 | -1.4783 | -2.61359942686483+8.10997745613868i | 8.5207 | 1.8826 | -0.193353160418944+0.228518845582791i | -10.4766 | 130.2351 | -0.0000846560846560846 | 0.525774974402394i | 0.52577 | 1.5708 | 1+0.238771510385961i | 1.0281 | 0.23438 | 1+525.536094359502i | 525.537 | 1.5689 | -0.0800172470030814+0.0192668509323685i | -21.6916 | 166.4618 | 0.0110687490629885-0.0220107554309513i | -32.1682 | -63.3031 | 0 | 0
[7 empty] | 59 | 389045.145 | 112.5 | 1+806.666103823015i | 806.6667 | 1.5696 | 1+1.34444350637169i | 1.6756 | 0.93127 | 1-11.0293256377256i | 11.0746 | -1.4804 | -2.78390312109053+8.29888309842161i | 8.7534 | 1.8945 | -0.190296118783812+0.226260468914352i | -10.5846 | 130.0655 | -0.0000846560846560846 | 0.538021846822562i | 0.53802 | 1.5708 | 1+0.244333213334245i | 1.0294 | 0.23964 | 1+537.777402548676i | 537.7783 | 1.5689 | -0.0798143618489051+0.0196586464285081i | -21.7026 | 166.1632 | 0.0107403887239177-0.0217997990539214i | -32.2872 | -63.7713 | 0 | 0
[7 empty] | 60 | 398107.1706 | 112.5 | 1+825.455771152508i | 825.4564 | 1.5696 | 1+1.37575961858751i | 1.7008 | 0.94226 | 1-11.286231634667i | 11.3304 | -1.4824 | -2.96223298115277+8.492188918372i | 8.994 | 1.9064 | -0.187276772599142+0.224053956812615i | -10.6919 | 129.8908 | -0.0000846560846560846 | 0.550553985547476i | 0.55055 | 1.5708 | 1+0.250024464986371i | 1.0308 | 0.245 | 1+550.303847435005i | 550.3048 | 1.569 | -0.0796030148038957+0.0200564664620396i | -21.7141 | 165.8583 | 0.0104140650311358-0.0215914807497797i | -32.406 | -64.2509 | 0 | 0
[7 empty] | 61 | 407380.2778 | 112.5 | 1+844.683106058068i | 844.6837 | 1.5696 | 1+1.40780517676345i | 1.7268 | 0.95317 | 1-11.5491217410121i | 11.5923 | -1.4844 | -3.14896726859389+8.68999740929435i | 9.2429 | 1.9184 | -0.184291739368584+0.221897335654164i | -10.7987 | 129.7105 | -0.0000846560846560846 | 0.563378035282973i | 0.56338 | 1.5708 | 1+0.255848282919299i | 1.0322 | 0.25048 | 1+563.122070705378i | 563.123 | 1.569 | -0.0793829036175079+0.0204602447331153i | -21.7261 | 165.5471 | 0.0100895395906888-0.021385508898989i | -32.5248 | -64.7424 | 0 | 0
[7 empty] | 62 | 416869.3835 | 112.5 | 1+864.358303127164i | 864.3589 | 1.5696 | 1+1.44059717187861i | 1.7537 | 0.964 | 1-11.818135344575i | 11.8604 | -1.4864 | -3.34450207187345+8.89241345186884i | 9.5006 | 1.9305 | -0.181337835557407+0.219788539492443i | -10.905 | 129.5245 | -0.0000846560846560846 | 0.576500795509965i | 0.5765 | 1.5708 | 1+0.261807754998383i | 1.0337 | 0.25606 | 1+576.238868751442i | 576.2397 | 1.5691 | -0.079153719811285+0.0208699023805968i | -21.7387 | 165.2294 | 0.00976659886331464-0.0211815833987082i | -32.6436 | -65.2461 | 0 | 0
[7 empty] | 63 | 426579.5188 | 112.5 | 1+884.49179440971i | 884.4924 | 1.5697 | 1+1.47415299068285i | 1.7813 | 0.97474 | 1-12.0934150799291i | 12.1347 | -1.4883 | -3.54925214652497+9.09954436976049i | 9.7672 | 1.9427 | -0.178412076973445+0.217725418268226i | -11.0108 | 129.3324 | -0.0000846560846560846 | 0.589929224089628i | 0.58993 | 1.5708 | 1+0.267906041014601i | 1.0353 | 0.26176 | 1+589.66119627314i | 589.662 | 1.5691 | -0.0789151489884948+0.021285347245226i | -21.7518 | 164.9051 | 0.00944505450375495-0.0209793968323412i | -32.7626 | -65.7624 | 0 | 0
[7 empty] | 64 | 436515.8322 | 112.5 | 1+905.094254949285i | 905.0948 | 1.5697 | 1+1.50849042491547i | 1.8098 | 0.9854 | 1-12.3751069040338i | 12.4154 | -1.4902 | -3.76365179490811+9.31149998652369i | 10.0434 | 1.9549 | -0.175511679077766+0.215705746161711i | -11.1163 | 129.134 | -0.0000846560846560846 | 0.603670440952539i | 0.60367 | 1.5708 | 1+0.274146374359921i | 1.0369 | 0.26757 | 1+603.396169966189i | 603.397 | 1.5691 | -0.0786668711953088+0.0217064731173961i | -21.7655 | 164.5743 | 0.00912474367095594-0.0207786356930819i | -32.8818 | -66.2918 | 0 | 0
[7 empty] | 65 | 446683.5922 | 112.5 | 1+926.176608443176i | 926.1771 | 1.5697 | 1+1.54362768073863i | 1.8392 | 0.99595 | 1-12.6633601736231i | 12.7028 | -1.492 | -3.98815578742222+9.52839268383206i | 10.3294 | 1.9672 | -0.172634057186893+0.213727230106077i | -11.2216 | 128.9289 | -0.0000846560846560846 | 0.617731731873767i | 0.61773 | 1.5708 | 1+0.280532063741685i | 1.0386 | 0.2735 | 1+617.45107229545i | 617.4519 | 1.5692 | -0.0784085613370583+0.022133158971957i | -21.7798 | 164.2367 | 0.00880552930122989-0.0205789816628633i | -33.0013 | -66.8344 | 0 | 0
[7 empty] | 66 | 457088.1896 | 112.5 | 1+947.750033034255i | 947.7506 | 1.5697 | 1+1.57958338839042i | 1.8695 | 1.0064 | 1-12.9583277243956i | 12.9969 | -1.4938 | -4.22324032713509+9.75033746106452i | 10.6257 | 1.9795 | -0.169776826525361+0.211787518477116i | -11.3266 | 128.717 | -0.0000846560846560846 | 0.632120552335878i | 0.63212 | 1.5708 | 1+0.287066494936923i | 1.0404 | 0.27955 | 1+631.833355356169i | 631.8341 | 1.5692 | -0.078139889653142+0.0225652681928816i | -21.7947 | 163.8923 | 0.00848730033601135-0.0203801129471957i | -33.1213 | -67.3907 | 0 | 0
[7 empty] | 67 | 467735.1413 | 112.5 | 1+969.825967237806i | 969.8265 | 1.5698 | 1+1.61637661206301i | 1.9007 | 1.0168 | 1-13.2601659520514i | 13.2978 | -1.4955 | -4.46940405987386+9.97745199627983i | 10.9328 | 1.9919 | -0.166937802084952+0.209884209967998i | -11.4315 | 128.4981 | -0.0000846560846560846 | 0.646844531481944i | 0.64684 | 1.5708 | 1+0.293753132587551i | 1.0423 | 0.28572 | 1+646.550644825203i | 646.5514 | 1.5692 | -0.0778605222541545+0.0230026477910515i | -21.8102 | 163.5411 | 0.00816997189549809-0.0201817056653814i | -33.2418 | -67.9609 | 0 | 0
[7 empty] | 68 | 478630.0923 | 112.5 | 1+992.416116006351i | 992.4166 | 1.5698 | 1+1.65402686001058i | 1.9328 | 1.027 | 1-13.5690348952141i | 13.6058 | -1.4972 | -4.72716913191942+10.2098567086108i | 11.2511 | 2.0044 | -0.164114998244974+0.208014862652132i | -11.5364 | 128.272 | -0.0000846560846560846 | 0.6619114761606i | 0.66191 | 1.5708 | 1+0.300595522037361i | 1.0442 | 0.292 | 1+661.610744004234i | 661.6115 | 1.5693 | -0.0775701217247632+0.0234451276188509i | -21.8265 | 163.1829 | 0.00785348538922495-0.0199834352945067i | -33.3629 | -68.5452 | 0 | 0
[7 empty] | 69 | 489778.8194 | 112.5 | 1+1015.53245693578i | 1015.5329 | 1.5698 | 1+1.69255409489297i | 1.9659 | 1.0372 | 1-13.8850983202856i | 13.9211 | -1.4989 | -4.99708229754873+10.4476748221121i | 11.5812 | 2.0169 | -0.161306628106953+0.206177003230852i | -11.6413 | 128.0385 | -0.0000846560846560846 | 0.677329375065352i | 0.67733 | 1.5708 | 1+0.307597291211807i | 1.0462 | 0.29841 | 1+677.021637957189i | 677.0224 | 1.5693 | -0.0772683477957831+0.023892519585748i | -21.8434 | 162.8176 | 0.00753780855450913-0.0197849781644901i | -33.4847 | -69.1438 | 0 | 0
[7 empty] | 70 | 501187.2336 | 112.5 | 1+1039.18724661605i | 1039.1877 | 1.5698 | 1+1.73197874436008i | 1.9999 | 1.0472 | 1-14.2085238082776i | 14.2437 | -1.5005 | -5.27971607877398+10.6910324310954i | 11.9237 | 2.0295 | -0.158511102496472+0.204368136456044i | -11.7463 | 127.7977 | -0.0000846560846560846 | 0.693106402970278i | 0.69311 | 1.5708 | 1+0.314762152541585i | 1.0484 | 0.30494 | 1+692.791497744031i | 692.7922 | 1.5694 | -0.0769548580887838+0.0243446168795286i | -21.861 | 162.4453 | 0.00722293541370705-0.0195860130002724i | -33.6073 | -69.757 | 0 | 0
[7 empty] | 71 | 512861.384 | 112.5 | 1+1063.39302712973i | 1063.3935 | 1.5699 | 1+1.77232171188288i | 2.035 | 1.0571 | 1-14.5394828436646i | 14.5738 | -1.5021 | -5.57566997973841+10.9400585669861i | 12.279 | 2.0421 | -0.15572702858542+0.202585754711075i | -11.8514 | 127.5494 | -0.0000846560846560846 | 0.709250925064405i | 0.70925 | 1.5708 | 1+0.322093904931008i | 1.0506 | 0.3116 | 1+708.928684753152i | 708.9294 | 1.5694 | -0.0766293089363739+0.0248011931983667i | -21.8795 | 162.0657 | 0.00690888614138938-0.019386222506018i | -33.7309 | -70.3849 | 0 | 0
[7 empty] | 72 | 524807.4602 | 112.5 | 1+1088.16263270207i | 1088.1631 | 1.5699 | 1+1.81360438783678i | 2.071 | 1.0669 | 1-14.8781509053083i | 14.9117 | -1.5037 | -5.8855717583454+11.194885266738i | 12.6477 | 2.0548 | -0.152953208089023+0.200827347726594i | -11.9568 | 127.2935 | -0.0000846560846560846 | 0.725771501387048i | 0.72577 | 1.5708 | 1+0.329596435772245i | 1.0529 | 0.31838 | 1+725.441755134714i | 725.4424 | 1.5694 | -0.0762913562810936+0.025262001999452i | -21.8987 | 161.679 | 0.00659570683284204-0.0191852949849642i | -33.8555 | -71.0276 | 0 | 0
[7 empty] | 73 | 537031.7964 | 112.5 | 1+1113.50919650581i | 1113.5096 | 1.5699 | 1+1.85584866084301i | 2.1081 | 1.0766 | 1-15.2247075594976i | 15.2575 | -1.5052 | -6.21007875781651+11.45564764284i | 13.0306 | 2.0676 | -0.150188634994189+0.199090412401031i | -12.0625 | 127.03 | -0.0000846560846560846 | 0.742676891366449i | 0.74268 | 1.5708 | 1+0.337273723006452i | 1.0553 | 0.32529 | 1+742.339464337204i | 742.3401 | 1.5694 | -0.0759406566555383+0.0257267757704324i | -21.9187 | 161.2849 | 0.00628346916577343-0.018982925987319i | -33.9812 | -71.6851 | 0 | 0
[7 empty] | 74 | 549540.8739 | 112.5 | 1+1139.44615762456i | 1139.4466 | 1.5699 | 1+1.89907692937427i | 2.1463 | 1.0861 | 1-15.5793365551577i | 15.6114 | -1.5067 | -6.54987930100506+11.7224839549557i | 13.4282 | 2.0803 | -0.14743249277866+0.197372462688914i | -12.1687 | 126.7588 | -0.0000846560846560846 | 0.759976058464142i | 0.75998 | 1.5708 | 1+0.345129837232942i | 1.0579 | 0.33233 | 1+759.630771749709i | 759.6314 | 1.5695 | -0.0755768682459901+0.0261952253304954i | -21.9395 | 160.8835 | 0.00597226994773977-0.0187788199774003i | -34.1082 | -72.3577 | 0 | 0
[7 empty] | 75 | 562341.3252 | 112.5 | 1+1165.98726817845i | 1165.9877 | 1.5699 | 1+1.94331211363075i | 2.1855 | 1.0955 | 1-15.9422259212763i | 15.9736 | -1.5082 | -6.90569415042096+11.9955356832298i | 13.8413 | 2.0931 | -0.144684151084394+0.195671039513857i | -12.2753 | 126.4802 | -0.0000846560846560846 | 0.777678174927505i | 0.77768 | 1.5708 | 1+0.353168943867468i | 1.0605 | 0.3395 | 1+777.324845452299i | 777.3255 | 1.5695 | -0.0751996520413903+0.0266670391684504i | -21.9613 | 160.4747 | 0.00566223054260294-0.0185726920100407i | -34.2365 | -73.0452 | 0 | 0
[7 empty] | 76 | 575439.9373 | 112.5 | 1+1193.14660061559i | 1193.147 | 1.57 | 1+1.98857766769264i | 2.2259 | 1.1049 | 1-16.3135680665985i | 16.3442 | -1.5096 | -7.2782780370648+12.2749476033028i | 14.2705 | 2.106 | -0.141943161813375+0.193983720657139i | -12.3824 | 126.1939 | -0.0000846560846560846 | 0.795792626653001i | 0.79579 | 1.5708 | 1+0.361395305350774i | 1.0633 | 0.34679 | 1+795.431067077057i | 795.4317 | 1.5695 | -0.074808673068985+0.0271418828257293i | -21.9839 | 160.0584 | 0.00535349617029973-0.0183642694051974i | -34.3663 | -73.7477 | 0 | 0
[7 empty] | 77 | 588843.6554 | 112.5 | 1+1220.93855517353i | 1220.939 | 1.57 | 1+2.03489759195589i | 2.2673 | 1.114 | 1-16.6935598816454i | 16.7235 | -1.511 | -7.66842126131329+12.5608678630731i | 14.7167 | 2.1189 | -0.139209254619734+0.192308130567276i | -12.4902 | 125.9003 | -0.0000846560846560846 | 0.81432901816271i | 0.81433 | 1.5708 | 1+0.36981328340861i | 1.0662 | 0.35422 | 1+813.959036782354i | 813.9597 | 1.5696 | -0.0744036017173782+0.0276193983327539i | -22.0075 | 159.6345 | 0.00504623507533494-0.0181532934086894i | -34.4976 | -74.4652 | 0 | 0
[7 empty] | 78 | 602559.5861 | 112.5 | 1+1249.37786751446i | 1249.3783 | 1.57 | 1+2.08229644585744i | 2.31 | 1.1231 | 1-17.0824028431069i | 17.1116 | -1.5123 | -8.07695136925251+12.8534480612473i | 15.1805 | 2.1318 | -0.136482331778452+0.190641950031387i | -12.5986 | 125.5992 | -0.0000846560846560846 | 0.83329717769677i | 0.8333 | 1.5708 | 1+0.378427341364367i | 1.0692 | 0.36177 | 1+832.918578342976i | 832.9192 | 1.5696 | -0.0739841151470546+0.0280992037076178i | -22.032 | 159.2032 | 0.00474063756068606-0.0179395208261146i | -34.6306 | -75.1976 | 0 | 0
[7 empty] | 79 | 616595.0019 | 112.5 | 1+1278.47961653823i | 1278.48 | 1.57 | 1+2.13079936089704i | 2.3538 | 1.132 | 1-17.4803031206681i | 17.5089 | -1.5137 | -8.50473490801403+13.152843327719i | 15.6629 | 2.1448 | -0.133762462418193+0.188982925645191i | -12.7078 | 125.2909 | -0.0000846560846560846 | 0.852707162424434i | 0.85271 | 1.5708 | 1+0.387242046505594i | 1.0724 | 0.36946 | 1+852.319744358816i | 852.3203 | 1.5696 | -0.073549898787664+0.0285808925265051i | -22.0576 | 158.7643 | 0.0044369148852371-0.0177227256162555i | -34.7654 | -75.9448 | 0 | 0
[7 empty] | 80 | 630957.3445 | 112.5 | 1+1308.25923237735i | 1308.2596 | 1.57 | 1+2.18043205396225i | 2.3988 | 1.1408 | 1-17.887471686323i | 17.9154 | -1.5149 | -8.95267926383741+13.4592124058215i | 16.1648 | 2.1578 | -0.131049876113509+0.187328879015296i | -12.8178 | 124.9755 | -0.0000846560846560846 | 0.872569263776531i | 0.87257 | 1.5708 | 1+0.396262072505632i | 1.0757 | 0.37728 | 1+872.172821584899i | 872.1734 | 1.5696 | -0.0731006479205081+0.0290640335756896i | -22.0842 | 158.3178 | 0.00413529802440297-0.0175027004296936i | -34.902 | -76.7067 | 0 | 0
[7 empty] | 81 | 645654.229 | 112.5 | 1+1338.73250457834i | 1338.7329 | 1.57 | 1+2.2312208409639i | 2.4451 | 1.1495 | 1-18.3041244262348i | 18.3314 | -1.5162 | -9.4217345867584+13.7727177364954i | 16.687 | 2.1708 | -0.128344955840013+0.18567771562559i | -12.9287 | 124.6532 | -0.0000846560846560846 | 0.892894012902102i | 0.89289 | 1.5708 | 1+0.405492201901662i | 1.0791 | 0.38523 | 1+892.488336385562i | 892.4889 | 1.5697 | -0.0726360693437225+0.0295481705953187i | -22.1119 | 157.8636 | 0.00383603629525818-0.0172792580779737i | -35.0406 | -77.4832 | 0 | 0
[7 empty] | 82 | 660693.448 | 112.5 | 1+1369.91559047348i | 1369.916 | 1.5701 | 1+2.28319265078913i | 2.4926 | 1.158 | 1-18.730482255201i | 18.7572 | -1.5175 | -9.9128958060041+14.0935255444165i | 17.2306 | 2.1838 | -0.12564823030484+0.184027433298505i | -13.0405 | 124.3241 | -0.0000846560846560846 | 0.913692186252161i | 0.91369 | 1.5708 | 1+0.414937328630463i | 1.0827 | 0.39332 | 1+913.277060315652i | 913.2776 | 1.5697 | -0.0721558831166084+0.0300328221254685i | -22.1407 | 157.4019 | 0.00353939584922421-0.0170522329184615i | -35.1812 | -78.2741 | 0 | 0
[7 empty] | 83 | 676082.9754 | 112.5 | 1+1401.82502374766i | 1401.8254 | 1.5701 | 1+2.33637503957944i | 2.5414 | 1.1664 | 1-19.1667712337862i | 19.1928 | -1.5187 | -10.4272047403719+14.4218059261312i | 17.7965 | 2.1968 | -0.122960365673494+0.182376130182154i | -13.1533 | 123.9884 | -0.0000846560846560846 | 0.934974811293518i | 0.93497 | 1.5708 | 1+0.424602460623249i | 1.0864 | 0.40153 | 1+934.550015831774i | 934.5506 | 1.5697 | -0.0716598243784523+0.0305174814651613i | -22.1707 | 156.9325 | 0.00324565803715112-0.0168214821400652i | -35.324 | -79.0791 | 0 | 0
[7 empty] | 84 | 691830.9709 | 112.5 | 1+1434.47772320478i | 1434.4781 | 1.5701 | 1+2.39079620534131i | 2.5915 | 1.1746 | 1-19.6132226881818i | 19.6387 | -1.5199 | -10.965752308066+14.7577329402431i | 18.3858 | 2.2098 | -0.120282156723233+0.180722012195843i | -13.2672 | 123.6463 | -0.0000846560846560846 | 0.956753172355677i | 0.95675 | 1.5708 | 1+0.434492722460935i | 1.0903 | 0.40988 | 1+956.318482136522i | 956.319 | 1.5698 | -0.0711476452359618+0.0310016167551194i | -22.2018 | 156.4555 | 0.0029551176534514-0.0165868869352519i | -35.469 | -79.8982 | 0 | 0
[7 empty] | 85 | 707945.7844 | 112.5 | 1+1467.89100173831i | 1467.8913 | 1.5701 | 1+2.44648500289718i | 2.643 | 1.1828 | 1-20.0700733328583i | 20.095 | -1.521 | -11.5296808406818+15.1014846997017i | 18.9997 | 2.2229 | -0.117614517461903+0.17906339986901i | -13.3822 | 123.2982 | -0.0000846560846560846 | 0.979038816613945i | 0.97904 | 1.5708 | 1+0.444613358091262i | 1.0944 | 0.41837 | 1+978.594001158872i | 978.5945 | 1.5698 | -0.0706191167121724+0.0314846711950083i | -22.2342 | 155.9709 | 0.0026680810677519-0.0163483535442756i | -35.6164 | -80.7309 | 0 | 0
[7 empty] | 86 | 724435.9601 | 112.5 | 1+1502.08257551079i | 1502.0829 | 1.5701 | 1+2.50347095918465i | 2.6958 | 1.1908 | 1-20.5375653960748i | 20.5619 | -1.5221 | -12.1201865062444+15.4532434662398i | 19.6393 | 2.2359 | -0.114958471259655+0.177398734512643i | -13.4983 | 122.9442 | -0.0000846560846560846 | 1.00184356021189i | 1.0018 | 1.5708 | 1+0.454969733609203i | 1.0986 | 0.42698 | 1+1001.38838367386i | 1001.3889 | 1.5698 | -0.0700740307483348+0.031966063405752i | -22.2678 | 155.4787 | 0.00238486425429932-0.0161058141582691i | -35.7662 | -81.5771 | 0 | 0
[7 empty] | 87 | 741310.2413 | 112.5 | 1+1537.07057334721i | 1537.0709 | 1.5701 | 1+2.56178428891202i | 2.75 | 1.1986 | 1-21.015946748311i | 21.0397 | -1.5232 | -12.7385218464406+15.8131957470115i | 20.3058 | 2.2489 | -0.112315140549039+0.175726583667134i | -13.6157 | 122.5846 | -0.0000846560846560846 | 1.02517949452643i | 1.0252 | 1.5708 | 1+0.465567340102138i | 1.1031 | 0.43572 | 1+1024.71371556481i | 1024.7142 | 1.5698 | -0.0695122022488981+0.0324451879471881i | -22.3028 | 154.9789 | 0.00210579073106078-0.0158592276688061i | -35.9185 | -82.4365 | 0 | 0
[7 empty] | 88 | 758577.575 | 112.5 | 1+1572.87354634717i | 1572.8739 | 1.5702 | 1+2.62145591057861i | 2.8057 | 1.2064 | 1-21.5054710336921i | 21.5287 | -1.5243 | -13.3859984334289+16.1815323934807i | 21.0006 | 2.2619 | -0.109685736156302+0.174045645776822i | -13.7343 | 122.2196 | -0.0000846560846560846 | 1.04905899257882i | 1.0491 | 1.5708 | 1+0.476411796561308i | 1.1077 | 0.4446 | 1+1048.58236423144i | 1048.5828 | 1.5698 | -0.0689334711582767+0.0329214160008507i | -22.3391 | 154.4717 | 0.00183118942204933-0.0156085802527414i | -36.0734 | -83.3087 | 0 | 0
[7 empty] | 89 | 776247.1166 | 112.5 | 1+1609.51047772083i | 1609.5108 | 1.5702 | 1+2.68251746286805i | 2.8628 | 1.214 | 1-22.0063978044739i | 22.0291 | -1.5254 | -14.0639896518589+16.5584487026128i | 21.7251 | 2.2749 | -0.107071546333333+0.172354754048547i | -13.8541 | 121.8497 | -0.0000846560846560846 | 1.07349471559502i | 1.0735 | 1.5708 | 1+0.487508852861071i | 1.1125 | 0.4536 | 1+1073.00698514722i | 1073.0075 | 1.5699 | -0.0683377045566288+0.0333940962269961i | -22.3768 | 153.957 | 0.00156139245787128-0.0153538857825286i | -36.231 | -84.1933 | 0 | 0
[7 empty] | 90 | 794328.2347 | 112.5 | 1+1647.00079285418i | 1647.0011 | 1.5702 | 1+2.74500132142363i | 2.9215 | 1.2214 | 1-22.5189926586608i | 22.5412 | -1.5264 | -14.7739336120049+16.9441445204241i | 22.4805 | 2.2879 | -0.104473925565223+0.170652879459618i | -13.9754 | 121.475 | -0.0000846560846560846 | 1.0984996197188i | 1.0985 | 1.5708 | 1+0.498864392807564i | 1.1175 | 0.46274 | 1+1098.00052856945i | 1098.001 | 1.5699 | -0.0677247987604388+0.0338625558041419i | -22.4159 | 153.4348 | 0.00129673293077897-0.0150951860538222i | -36.3913 | -85.0901 | 0 | 0
[7 empty] | 91 | 812830.5162 | 112.5 | 1+1685.36436960853i | 1685.3647 | 1.5702 | 1+2.80894061601421i | 2.9816 | 1.2288 | 1-23.0435273808293i | 23.0652 | -1.5274 | -15.5173362001899+17.3388243479423i | 23.2685 | 2.3008 | -0.101894283232969+0.168939132889465i | -14.098 | 121.0959 | -0.0000846560846560846 | 1.12408696288132i | 1.1241 | 1.5708 | 1+0.510484437258374i | 1.1228 | 0.472 | 1+1123.57624640568i | 1123.5767 | 1.5699 | -0.0670946814122626+0.034326101658321i | -22.4565 | 152.9054 | 0.00103754262161453-0.0148325508239392i | -36.5545 | -85.9987 | 0 | 0
[7 empty] | 92 | 831763.7711 | 112.5 | 1+1724.62154886007i | 1724.6218 | 1.5702 | 1+2.87436924810012i | 3.0434 | 1.236 | 1-23.5802800862323i | 23.6015 | -1.5284 | -16.2957742729734+17.7426974496362i | 24.0906 | 2.3137 | -0.0993340722140758+0.167212766358536i | -14.2219 | 120.7128 | -0.0000846560846560846 | 1.15027031183061i | 1.1503 | 1.5708 | 1+0.522375147314877i | 1.1282 | 0.48139 | 1+1149.74769924005i | 1149.7481 | 1.5699 | -0.0664473135426401+0.0347840218879934i | -22.4986 | 152.3687 | 0.000784149716908706-0.0145660776566758i | -36.7206 | -86.9185 | 0 | 0
[7 empty] | 93 | 851138.0382 | 112.5 | 1+1764.79314528489i | 1764.7934 | 1.5702 | 1+2.94132190880815i | 3.1067 | 1.2431 | 1-24.1295353682589i | 24.1502 | -1.5294 | -17.1108990018747+18.1559779643703i | 24.9484 | 2.3266 | -0.0967947775058861+0.165473173367876i | -14.3474 | 120.3258 | -0.0000846560846560846 | 1.17706354932486i | 1.1771 | 1.5708 | 1+0.53454282758894i | 1.1339 | 0.4909 | 1+1176.52876352326i | 1176.5292 | 1.5699 | -0.0657826915858748+0.0352355873890681i | -22.5423 | 151.8249 | 0.000536876535042865-0.014295891571009i | -36.8897 | -87.8493 | 0 | 0
[7 empty] | 94 | 870963.59 | 112.5 | 1+1805.90045839514i | 1805.9007 | 1.5702 | 1+3.00983409732523i | 3.1716 | 1.25 | 1-24.6915844493299i | 24.7118 | -1.5303 | -17.9644393757296+18.5788850189439i | 25.8437 | 2.3394 | -0.094277904957111+0.16371988834278i | -14.4742 | 119.9354 | -0.0000846560846560846 | 1.20448088149325i | 1.2045 | 1.5708 | 1+0.546993929545702i | 1.1398 | 0.50053 | 1+1203.93363893009i | 1203.9341 | 1.57 | -0.0651008493302265+0.0356800536828014i | -22.5875 | 151.274 | 0.000296037280769655-0.0140221444933366i | -37.0618 | -88.7905 | 0 | 0
[7 empty] | 95 | 891250.9381 | 112.5 | 1+1847.96528383235i | 1847.9656 | 1.5703 | 1+3.07994213972059i | 3.2382 | 1.2569 | 1-25.2667253353078i | 25.2865 | -1.5312 | -18.858205868107+19.0116428442752i | 26.7782 | 2.3521 | -0.0917849701923925+0.161952585193933i | -14.6026 | 119.542 | -0.0000846560846560846 | 1.23253684536819i | 1.2325 | 1.5708 | 1+0.55973505492423i | 1.146 | 0.51029 | 1+1231.97685588823i | 1231.9773 | 1.57 | -0.0644018597820249+0.0361166629474284i | -22.6344 | 150.7162 | 0.000061935847513836-0.0137450145150745i | -37.237 | -89.7418 | 0 | 0
[7 empty] | 96 | 912010.8394 | 112.5 | 1+1891.00992492376i | 1891.0102 | 1.5703 | 1+3.15168320820627i | 3.3065 | 1.2636 | 1-25.855262973503i | 25.8746 | -1.5321 | -19.7940942775668+19.4544808942914i | 27.754 | 2.3648 | -0.0893174878127436+0.160171075019274i | -14.7324 | 119.1457 | -0.0000846560846560846 | 1.26124631659309i | 1.2612 | 1.5708 | 1+0.572772959237847i | 1.1524 | 0.52016 | 1+1260.67328328251i | 1260.6737 | 1.57 | -0.0636858369223642+0.0365446462522829i | -22.683 | 150.1516 | -0.000165136313269595-0.0134647049596165i | -37.4154 | -90.7027 | 0 | 0
[7 empty] | 97 | 933254.3008 | 112.5 | 1+1935.05720450784i | 1935.0575 | 1.5703 | 1+3.2250953408464i | 3.3766 | 1.2701 | 1-26.4575094143617i | 26.4764 | -1.533 | -20.7740897489021+19.9076339675882i | 28.7728 | 2.3775 | -0.0868769609514595+0.15837530297929i | -14.8638 | 118.747 | -0.0000846560846560846 | 1.29062451730962i | 1.2906 | 1.5708 | 1+0.586114555355999i | 1.1591 | 0.53015 | 1+1290.03813633856i | 1290.0385 | 1.57 | -0.0629529373344188+0.0369632259908761i | -22.7333 | 149.5804 | -0.000384902236814991-0.0131814432648241i | -37.597 | -91.6726 | 0 | 0
[7 empty] | 98 | 954992.586 | 112.5 | 1+1980.13047703526i | 1980.1307 | 1.5703 | 1+3.30021746172543i | 3.4484 | 1.2766 | 1-27.0737839769184i | 27.0922 | -1.5339 | -21.8002709838977+20.3713423319233i | 29.8369 | 2.3901 | -0.0844648712605842+0.156565344387305i | -14.9967 | 118.3463 | -0.0000846560846560846 | 1.32068702422867i | 1.3207 | 1.5708 | 1+0.599766917169544i | 1.1661 | 0.54025 | 1+1320.08698469017i | 1320.0874 | 1.57 | -0.0622033616790334+0.0373716185069516i | -22.7853 | 149.0027 | -0.000597101385656745-0.0128954796893153i | -37.7819 | -92.6511 | 0 | 0
[7 empty] | 99 | 977237.221 | 112.5 | 1+2026.25364095173i | 2026.2539 | 1.5703 | 1+3.37708940158621i | 3.522 | 1.2829 | 1-27.7044134181036i | 27.7225 | -1.5347 | -22.8748146505359+20.8458518516094i | 30.9485 | 2.4026 | -0.0820826693974763+0.154741400064537i | -15.1311 | 117.9437 | -0.0000846560846560846 | 1.35144977688932i | 1.3514 | 1.5708 | 1+0.613737283341426i | 1.1733 | 0.55046 | 1+1350.83576063448i | 1350.8361 | 1.5701 | -0.0614373559961239+0.0377690369049402i | -22.8391 | 148.4186 | -0.000801491468874716-0.0126070858528329i | -37.9702 | -93.6377 | 0 | 0
[7 empty] | 100 | 1000000 | 112.5 | 1+2073.45115136926i | 2073.4514 | 1.5703 | 1+3.45575191894877i | 3.5975 | 1.2891 | 1-28.3497321059943i | 28.3674 | -1.5355 | -24+21.3314141178747i | 32.1096 | 2.415 | -0.0797317660744606+0.152903791016977i | -15.2671 | 117.5398 | -0.0000846560846560846 | 1.38292908611023i | 1.3829 | 1.5708 | 1+0.628033061144709i | 1.1809 | 0.56078 | 1+1382.30076757951i | 1382.3011 | 1.5701 | -0.0606552128096545+0.0381546940335493i | -22.8947 | 147.8284 | -0.000997850123886521-0.0123165531228632i | -38.1618 | -94.6318 | 0 | 0
[7 empty] | 1 | 1023292.9923 | 112.5 | 1+2121.74803303263i | 2121.7483 | 1.5703 | 1+3.53624672172105i | 3.6749 | 1.2952 | 1-29.0100821971007i | 29.0273 | -1.5363 | -25.1782137012725+21.8282865822599i | 33.3229 | 2.4273 | -0.0774135237271476+0.151052952497462i | -15.4046 | 117.1348 | -0.0000846560846560846 | 1.41514164263782i | 1.4151 | 1.5708 | 1+0.642661830390011i | 1.1887 | 0.5712 | 1+1414.49868868842i | 1414.499 | 1.5701 | -0.0598572720144902+0.0385278056284564i | -22.9522 | 147.2322 | -0.00118597644609061-0.0120241908614059i | -38.3568 | -95.633 | 0 | 0
[7 empty] | 2 | 1047128.5481 | 112.5 | 1+2171.16989358776i | 2171.1701 | 1.5703 | 1+3.61861648931294i | 3.7542 | 1.3012 | 1-29.6858138177818i | 29.7027 | -1.5371 | -26.4119549035796+22.3367326931226i | 34.5908 | 2.4396 | -0.0751292488489969+0.149189427521566i | -15.5437 | 116.729 | -0.0000846560846560846 | 1.44810452599596i | 1.4481 | 1.5708 | 1+0.657631347444421i | 1.1969 | 0.58172 | 1+1447.44659572518i | 1447.4469 | 1.5701 | -0.0590439215243263+0.0388875935972921i | -23.0117 | 146.6302 | -0.00136569235324957-0.0117303245473521i | -38.5553 | -96.6407 | 0 | 0
[7 empty] | 3 | 1071519.3052 | 112.5 | 1+2221.74293715931i | 2221.7432 | 1.5703 | 1+3.70290489526551i | 3.8356 | 1.307 | 1-30.3772852498873i | 30.3937 | -1.5379 | -27.703840537422+22.8570220353207i | 35.9158 | 2.4518 | -0.0728801850311127+0.147313859909993i | -15.6843 | 116.3229 | -0.0000846560846560846 | 1.48183521354171i | 1.4818 | 1.5708 | 1+0.672949549344025i | 1.2053 | 0.59234 | 1+1481.1619581062i | 1481.1623 | 1.5701 | -0.0582155976611775+0.0392332894273314i | -23.073 | 146.0228 | -0.00153684377326268-0.0114352937912783i | -38.7573 | -97.6544 | 0 | 0
[7 empty] | 4 | 1096478.1961 | 112.5 | 1+2273.49397824438i | 2273.4942 | 1.5704 | 1+3.7891566304073i | 3.9189 | 1.3128 | 1-31.0848631207232i | 31.1009 | -1.5386 | -29.0566108654353+23.3894304731505i | 37.3008 | 2.4638 | -0.0706675067374458+0.14542698693307i | -15.8265 | 115.9166 | -0.0000846560846560846 | 1.51635158973209i | 1.5164 | 1.5708 | 1+0.688624558002233i | 1.2142 | 0.60305 | 1+1515.66265216292i | 1515.663 | 1.5701 | -0.0573727852685627+0.0395641376936387i | -23.1364 | 145.4099 | -0.00169930164587879-0.0111394502605915i | -38.9628 | -98.6735 | 0 | 0
[7 empty] | 5 | 1122018.4543 | 112.5 | 1+2326.45045592997i | 2326.4507 | 1.5704 | 1+3.87741742654994i | 4.0043 | 1.3184 | 1-31.8089225974425i | 31.8246 | -1.5394 | -30.4731352948541+23.9342402966128i | 38.7487 | 2.4758 | -0.0684923138365205+0.143529631634611i | -15.9702 | 115.5105 | -0.0000846560846560846 | 1.55167195560663i | 1.5517 | 1.5708 | 1+0.704664684516116i | 1.2233 | 0.61385 | 1+1550.96697061998i | 1550.9673 | 1.5702 | -0.0565160175325656+0.0398793996428465i | -23.2017 | 144.7921 | -0.00185296273091642-0.0108431555338542i | -39.1719 | -99.6975 | 0 | 0
[7 empty] | 6 | 1148153.6215 | 112.5 | 1+2380.6404484415i | 2380.6407 | 1.5704 | 1+3.96773408073583i | 4.0918 | 1.3239 | 1-32.5498475859638i | 32.5652 | -1.5401 | -31.9564184639101+24.4917403710875i | 40.2624 | 2.4877 | -0.0663556269018968+0.141622694912986i | -16.1154 | 115.1049 | -0.0000846560846560846 | 1.58781503849083i | 1.5878 | 1.5708 | 1+0.72107843357307i | 1.2329 | 0.62473 | 1+1587.09363229433i | 1587.0939 | 1.5702 | -0.055645875497381+0.0401783568254056i | -23.2691 | 144.1693 | -0.00199775021765589-0.0105467789037695i | -39.3845 | -100.7258 | 0 | 0
[7 empty] | 7 | 1174897.5549 | 112.5 | 1+2436.09268803031i | 2436.0929 | 1.5704 | 1+4.0601544800505i | 4.1815 | 1.3293 | 1-33.3080309345234i | 33.323 | -1.5408 | -33.5096066150722+25.0622262904936i | 41.8451 | 2.4994 | -0.0642583832847297+0.139707147436548i | -16.2622 | 114.7001 | -0.0000846560846560846 | 1.62480000192567i | 1.6248 | 1.5708 | 1+0.737874507960107i | 1.2428 | 0.6357 | 1+1624.0617920202i | 1624.0621 | 1.5702 | -0.0547629872647143+0.0404603147470219i | -23.3385 | 143.5421 | -0.00213361413221854-0.0102506951486922i | -39.6007 | -101.7579 | 0 | 0
[7 empty] | 8 | 1202264.4346 | 112.5 | 1+2492.8365762078i | 2492.8368 | 1.5704 | 1+4.15472762701299i | 4.2734 | 1.3346 | 1-34.0838746419684i | 34.0985 | -1.5415 | -35.1359942686483+25.6460005340165i | 43.5001 | 2.5111 | -0.0622014339534279+0.137784021468955i | -16.4105 | 114.2964 | -0.0000846560846560846 | 1.66264645582829i | 1.6626 | 1.5708 | 1+0.755061813178188i | 1.253 | 0.64673 | 1+1661.8910508052i | 1661.8914 | 1.5702 | -0.053868026869536+0.0407246065081982i | -23.4101 | 142.9105 | -0.0022605315419134-0.00995528229268142i | -39.8206 | -102.7931 | 0 | 0
[7 empty] | 9 | 1230268.7708 | 112.5 | 1+2550.90219933458i | 2550.9024 | 1.5704 | 1+4.25150366555763i | 4.3675 | 1.3398 | 1-34.8777900709019i | 34.8921 | -1.5421 | -36.8390312109052+26.2433726264876i | 45.2308 | 2.5226 | -0.0601855410873867+0.135854402677163i | -16.5603 | 113.8941 | -0.0000846560846560846 | 1.70137446688952i | 1.7014 | 1.5708 | 1+0.772649462164038i | 1.2637 | 0.65784 | 1+1700.60146622305i | 1700.6018 | 1.5702 | -0.0529617128280832+0.0409705963993543i | -23.4838 | 142.2749 | -0.00237850655768843-0.00966091937398676i | -40.0441 | -103.8311 | 0 | 0
[7 empty] | 10 | 1258925.4118 | 112.5 | 1+2610.32034457264i | 2610.3205 | 1.5704 | 1+4.35053390762106i | 4.464 | 1.3449 | 1-35.6901981657932i | 35.7042 | -1.5428 | -38.6223298115278+26.8546593024973i | 47.041 | 2.534 | -0.0582113764044686+0.133919421991426i | -16.7115 | 113.4934 | -0.0000846560846560846 | 1.74100456921345i | 1.741 | 1.5708 | 1+0.790646780121953i | 1.2748 | 0.66901 | 1+1740.21356304842i | 1740.2139 | 1.5702 | -0.0520448063576754+0.0411976834179789i | -23.5596 | 141.6355 | -0.00248757013793717-0.00936798424151169i | -40.2712 | -104.8711 | 0 | 0
[7 empty] | 11 | 1288249.5517 | 112.5 | 1+2671.12251620907i | 2671.1227 | 1.5704 | 1+4.45187086034845i | 4.5628 | 1.3498 | 1-36.5215296761676i | 36.5352 | -1.5434 | -40.4896726859391+27.4801846743327i | 48.9344 | 2.5453 | -0.0562795201951971+0.131980247582217i | -16.8642 | 113.0946 | -0.0000846560846560846 | 1.7815577752049i | 1.7816 | 1.5708 | 1+0.809063309468138i | 1.2863 | 0.68024 | 1+1780.74834413938i | 1780.7486 | 1.5702 | -0.0511181092717612+0.0414053046736787i | -23.6377 | 140.9928 | -0.00258777969894887-0.00907685139819246i | -40.5019 | -105.9127 | 0 | 0
[7 empty] | 12 | 1318256.7386 | 112.5 | 1+2733.34095236008i | 2733.3411 | 1.5704 | 1+4.55556825393346i | 4.664 | 1.3547 | 1-37.372225384996i | 37.3856 | -1.544 | -42.4450207187345+28.1202804038256i | 50.9149 | 2.5565 | -0.0543904610307196+0.130038077014082i | -17.0184 | 112.6979 | -0.0000846560846560846 | 1.82305558671046i | 1.8231 | 1.5708 | 1+0.827908814890222i | 1.2982 | 0.69153 | 1+1822.22730157338i | 1822.2276 | 1.5702 | -0.0501824615576059+0.041592938646926i | -23.7179 | 140.3469 | -0.0026792185392364-0.0087878899094129i | -40.7363 | -106.9552 | 0 | 0
[7 empty] | 13 | 1348962.8826 | 112.5 | 1+2797.00864206407i | 2797.0088 | 1.5704 | 1+4.66168107010678i | 4.7677 | 1.3595 | 1-38.2427363424032i | 38.2558 | -1.5447 | -44.4925214652496+28.7752858782045i | 52.9868 | 2.5675 | -0.0525445961065187+0.128094129630972i | -17.174 | 112.3036 | -0.0000846560846560846 | 1.8655200064191i | 1.8655 | 1.5708 | 1+0.847193288524627i | 1.3106 | 0.70286 | 1+1864.67242804271i | 1864.6727 | 1.5703 | -0.0492387386480951+0.0417601082677374i | -23.8003 | 139.6982 | -0.00276199508679239-0.0085014613935474i | -40.9743 | -107.9982 | 0 | 0
[7 empty] | 14 | 1380384.2646 | 112.5 | 1+2862.15934277286i | 2862.1595 | 1.5704 | 1+4.7702655712881i | 4.874 | 1.3642 | 1-39.1335241048217i | 39.1463 | -1.5452 | -46.6365179490811+29.445548390042i | 55.1544 | 2.5784 | -0.0507422321795787+0.126149639221717i | -17.331 | 111.9119 | -0.0000846560846560846 | 1.90897354952821i | 1.909 | 1.5708 | 1+0.866926955254536i | 1.3235 | 0.71424 | 1+1908.10622851524i | 1908.1065 | 1.5703 | -0.0482878484031659+0.0419063837814931i | -23.885 | 139.0471 | -0.00283624197999642-0.0082179181104994i | -41.216 | -109.041 | 0 | 0
[7 empty] | 15 | 1412537.5446 | 112.5 | 1+2928.82759825037i | 2928.8278 | 1.5705 | 1+4.88137933041727i | 4.9828 | 1.3687 | 1-40.0450609797141i | 40.0575 | -1.5458 | -48.881557874222+30.1314233213939i | 57.4222 | 2.5892 | -0.0489835870533253+0.124205847008214i | -17.4893 | 111.523 | -0.0000846560846560846 | 1.95343925568153i | 1.9534 | 1.5708 | 1+0.887120278131259i | 1.3368 | 0.72565 | 1+1952.55173216691i | 1952.552 | 1.5703 | -0.0473307278203538+0.0420313853706244i | -23.972 | 138.3938 | -0.00290211499440151-0.00793760116271613i | -41.4613 | -110.0832 | 0 | 0
[7 empty] | 16 | 1445439.7707 | 112.5 | 1+2997.04875688807i | 2997.0489 | 1.5705 | 1+4.99508126148012i | 5.0942 | 1.3732 | 1-40.9778302759969i | 40.99 | -1.5464 | -51.2324032713511+30.8332743322273i | 59.7951 | 2.5998 | -0.047268791562108+0.122263994992664i | -17.6491 | 111.1371 | -0.0000846560846560846 | 1.99894070118504i | 1.9989 | 1.5708 | 1+0.907783963921872i | 1.3506 | 0.7371 | 1+1998.03250459205i | 1998.0328 | 1.5703 | -0.0463683394977212+0.0421347855029474i | -24.0612 | 137.7387 | -0.00295979182895049-0.00766083882162048i | -41.7103 | -111.1242 | 0 | 0
[7 empty] | 17 | 1479108.3882 | 112.5 | 1+3066.85899044731i | 3066.8592 | 1.5705 | 1+5.11143165074551i | 5.2083 | 1.3776 | 1-41.9323265602977i | 41.9442 | -1.547 | -53.6940405987388+31.5514735532382i | 62.278 | 2.6103 | -0.0455978920052757+0.120325319693923i | -17.8101 | 110.7545 | -0.0000846560846560846 | 2.04550201150743i | 2.0455 | 1.5708 | 1+0.928928968786096i | 1.3649 | 0.74857 | 1+2044.5726602982i | 2044.5729 | 1.5703 | -0.0454016678759951+0.0422163109799834i | -24.1527 | 137.0821 | -0.00300947076629555-0.00738794499074284i | -41.9628 | -112.1635 | 0 | 0
[7 empty] | 18 | 1513561.2484 | 112.5 | 1+3138.29531323796i | 3138.2955 | 1.5705 | 1+5.23049218872993i | 5.3252 | 1.3819 | 1-42.9090559191808i | 42.9207 | -1.5475 | -56.2716913191944+32.2864017831602i | 64.8762 | 2.6207 | -0.0439708529799423+0.118391046296883i | -17.9724 | 110.3752 | -0.0000846560846560846 | 2.09314787407174i | 2.0931 | 1.5708 | 1+0.9505665040854i | 1.3797 | 0.76006 | 1+2092.19687549197i | 2092.1971 | 1.5703 | -0.0444317152899585+0.0422757446616438i | -24.2465 | 136.4244 | -0.00305136922281046-0.00711921781507812i | -42.2189 | -113.2005 | 0 | 0
[7 empty] | 19 | 1548816.6189 | 112.5 | 1+3211.39560174395i | 3211.3958 | 1.5705 | 1+5.35232600290657i | 5.4449 | 1.3861 | 1-43.9085362274808i | 43.9199 | -1.548 | -58.9708229754876+33.0384486906687i | 67.5951 | 2.6309 | -0.0423875605613399+0.116462383232761i | -18.136 | 109.9994 | -0.0000846560846560846 | 2.14190355134498i | 2.1419 | 1.5708 | 1+0.972708042327406i | 1.395 | 0.77156 | 1+2140.93040116263i | 2140.9306 | 1.5703 | -0.0434594978619686+0.0423129268471312i | -24.3426 | 135.7659 | -0.00308572220458076-0.00685493844436426i | -42.4786 | -114.2347 | 0 | 0
[7 empty] | 20 | 1584893.1925 | 112.5 | 1+3286.19861470581i | 3286.1988 | 1.5705 | 1+5.47699769117634i | 5.5675 | 1.3902 | 1-44.9312974228867i | 44.9424 | -1.5485 | -61.7971607877395+33.8080130209885i | 70.4405 | 2.641 | -0.0408478257801224+0.114540517202513i | -18.3009 | 109.6274 | -0.0000846560846560846 | 2.19179489423257i | 2.1918 | 1.5708 | 1+0.995365323248764i | 1.4109 | 0.78308 | 1+2190.79907647054i | 2190.7993 | 1.5703 | -0.0424860412728606+0.0423277562957598i | -24.441 | 135.1069 | -0.00311278068613735-0.00659536995611344i | -42.7418 | -115.2656 | 0 | 0
[7 empty] | 21 | 1621810.0974 | 112.5 | 1+3362.74401367116i | 3362.7442 | 1.5705 | 1+5.6045733561186i | 5.6931 | 1.3942 | 1-45.9778817869221i | 45.9888 | -1.5491 | -64.7566997973841+34.5955028073139i | 73.4185 | 2.6509 | -0.0393513883470369+0.112626608650123i | -18.4669 | 109.2593 | -0.0000846560846560846 | 2.24284835578493i | 2.2428 | 1.5708 | 1+1.01855036003972i | 1.4274 | 0.79459 | 1+2241.82934244744i | 2241.8296 | 1.5704 | -0.0415123764473463+0.0423201908755466i | -24.5416 | 134.4479 | -0.00313280992895078-0.00634075644233622i | -43.0086 | -116.2928 | 0 | 0
[7 empty] | 22 | 1659586.9074 | 112.5 | 1+3441.07238402377i | 3441.0725 | 1.5705 | 1+5.73512064003961i | 5.8217 | 1.3982 | 1-47.0488442324704i | 47.0595 | -1.5495 | -67.855717583454+35.4013355871536i | 76.5353 | 2.6607 | -0.0378979205769917+0.110721787687538i | -18.6342 | 108.8951 | -0.0000846560846560846 | 2.29509100522313i | 2.2951 | 1.5708 | 1+1.04227544571369i | 1.4444 | 0.8061 | 1+2294.04825601584i | 2294.0485 | 1.5704 | -0.0405395351923339+0.0422902478318175i | -24.6446 | 133.7892 | -0.00314608775674063-0.00609132226202858i | -43.2788 | -117.3158 | 0 | 0
[7 empty] | 23 | 1698243.6525 | 112.5 | 1+3521.22525650237i | 3521.2254 | 1.5705 | 1+5.86870876083728i | 5.9533 | 1.402 | 1-48.144752597996i | 48.1551 | -1.55 | -71.1007875781658+36.2259386237137i | 79.7975 | 2.6704 | -0.0364870314665946+0.10882715046843i | -18.8026 | 108.535 | -0.0000846560846560846 | 2.34855054229142i | 2.3486 | 1.5708 | 1+1.06655315962513i | 1.462 | 0.81759 | 1+2347.48350433491i | 2347.4837 | 1.5704 | -0.0395685458273163+0.0422380036725988i | -24.7499 | 133.131 | -0.00315290280447533-0.00584727145965457i | -43.5525 | -118.334 | 0 | 0
[7 empty] | 24 | 1737800.8287 | 112.5 | 1+3603.24512922086i | 3603.2453 | 1.5705 | 1+6.00540854870142i | 6.0881 | 1.4058 | 1-49.2661879486197i | 49.2763 | -1.5505 | -74.4987930100506+37.0697491324388i | 83.212 | 2.6799 | -0.0351182708816569+0.106943756003788i | -18.9721 | 108.1792 | -0.0000846560846560846 | 2.40325531194397i | 2.4033 | 1.5708 | 1+1.09139637413928i | 1.4803 | 0.82907 | 1+2402.16341948057i | 2402.1636 | 1.5704 | -0.0386004288460945+0.0421635936721715i | -24.8575 | 132.4739 | -0.0031535527575543-0.00560878734808174i | -43.8296 | -119.347 | 0 | 0
[7 empty] | 25 | 1778279.41 | 112.5 | 1+3687.17549020145i | 3687.1756 | 1.5705 | 1+6.14529248366907i | 6.2261 | 1.4095 | 1-50.4137448842088i | 50.4237 | -1.551 | -78.056941504209+37.93321451283i | 86.786 | 2.6892 | -0.0337911338139031+0.105072623408743i | -19.1428 | 107.8277 | -0.0000846560846560846 | 2.45923431937376i | 2.4592 | 1.5708 | 1+1.11681826145735i | 1.4991 | 0.84053 | 1+2458.11699346763i | 2458.1172 | 1.5704 | -0.0376361926486253+0.0420672109987278i | -24.9674 | 131.818 | -0.00314834259708992-0.00537603225274362i | -44.1101 | -120.3543 | 0 | 0
[7 empty] | 26 | 1819700.8586 | 112.5 | 1+3773.0608404325i | 3773.061 | 1.5705 | 1+6.28843473405416i | 6.3674 | 1.4131 | 1-51.5880318546407i | 51.5977 | -1.5514 | -81.7827803706473+38.8167925856616i | 90.5272 | 2.6984 | -0.0325050646690824+0.103214729566778i | -19.3145 | 107.4806 | -0.0000846560846560846 | 2.5165172453915i | 2.5165 | 1.5708 | 1+1.14283230060048i | 1.5186 | 0.85196 | 1+2515.37389362166i | 2515.3741 | 1.5704 | -0.0366768293807098+0.0419491054765292i | -25.0795 | 131.1638 | -0.00313758286645133-0.00514914741222156i | -44.394 | -121.3556 | 0 | 0
[7 empty] | 27 | 1862087.1367 | 112.5 | 1+3860.94671746351i | 3860.9468 | 1.5705 | 1+6.4349111957725i | 6.5121 | 1.4166 | 1-52.7896714824101i | 52.7991 | -1.5519 | -85.6842126131323+39.720951835723i | 94.4433 | 2.7075 | -0.0312594615518029+0.101371007194809i | -19.4872 | 107.138 | -0.0000846560846560846 | 2.57513446216279i | 2.5751 | 1.5708 | 1+1.16945228455656i | 1.5387 | 0.86335 | 1+2573.964478309i | 2573.9647 | 1.5704 | -0.0357233109175792+0.0418095819972208i | -25.1939 | 130.5115 | -0.00312158797332106-0.00492825302898739i | -44.6811 | -122.3504 | 0 | 0
[7 empty] | 28 | 1905460.718 | 112.5 | 1+3950.87971954982i | 3950.8798 | 1.5705 | 1+6.58479953258302i | 6.6603 | 1.4201 | 1-54.0193008927538i | 54.0286 | -1.5523 | -89.7695136925263+40.646171660217i | 98.5428 | 2.7164 | -0.0300536805156335+0.0995423432903491i | -19.661 | 106.8 | -0.0000846560846560846 | 2.63511704931186i | 2.6351 | 1.5708 | 1+1.19669232759346i | 1.5595 | 0.8747 | 1+2633.91981303321i | 2633.92 | 1.5704 | -0.0347765850252812+0.0416489985989407i | -25.3105 | 129.8616 | -0.00310067454046046-0.00471344846274119i | -44.9715 | -123.3383 | 0 | 0
[7 empty] | 29 | 1949844.5998 | 112.5 | 1+4042.90753035946i | 4042.9077 | 1.5705 | 1+6.73817921726575i | 6.812 | 1.4235 | 1-55.2775720514602i | 55.2866 | -1.5527 | -94.0473490801397+41.5929426229404i | 102.8342 | 2.7252 | -0.028887039750283+0.0977295779401968i | -19.8357 | 106.4667 | -0.0000846560846560846 | 2.69649681040036i | 2.6965 | 1.5708 | 1+1.22456687274252i | 1.581 | 0.88601 | 1+2695.2716869063i | 2695.2719 | 1.5704 | -0.0338375717311052+0.0414677642354904i | -25.4294 | 129.2143 | -0.00307515981720858-0.00450481255762802i | -45.2651 | -124.319 | 0 | 0
[7 empty] | 30 | 1995262.315 | 112.5 | 1+4137.07894425593i | 4137.0791 | 1.5706 | 1+6.89513157375987i | 6.9673 | 1.4268 | 1-56.5651521105537i | 56.574 | -1.5531 | -98.5267926383741+42.5617667143905i | 107.3268 | 2.7338 | -0.0277588236809118+0.0959335034686629i | -20.0114 | 106.1381 | -0.0000846560846560846 | 2.75930628979009i | 2.7593 | 1.5708 | 1+1.25309069945658i | 1.6032 | 0.89726 | 1+2758.05262950395i | 2758.0528 | 1.5704 | -0.0329071599312049+0.0412663362610578i | -25.5505 | 128.57 | -0.00304536016246932-0.00430240409363201i | -45.5619 | -125.2919 | 0 | 0
[7 empty] | 31 | 2041737.9447 | 112.5 | 1+4233.44389216934i | 4233.444 | 1.5706 | 1+7.05573982028222i | 7.1263 | 1.43 | 1-57.8827237620244i | 57.8914 | -1.5535 | -103.217345867583+43.5531576179239i | 112.0299 | 2.7423 | -0.0266682869578542+0.0941548639024467i | -20.188 | 105.8142 | -0.0000846560846560846 | 2.82357878989841i | 2.8236 | 1.5708 | 1+1.28227893144611i | 1.6261 | 0.90846 | 1+2822.29592811289i | 2822.2961 | 1.5704 | -0.0319862042601677+0.0410452176587354i | -25.6738 | 127.929 | -0.00301158960860184-0.00410626235164269i | -45.8618 | -126.2568 | 0 | 0
[7 empty] | 32 | 2089296.1309 | 112.5 | 1+4332.05346807067i | 4332.0536 | 1.5706 | 1+7.22008911345111i | 7.289 | 1.4332 | 1-59.2309855998026i | 59.2394 | -1.5539 | -108.128958060042+44.5676409821209i | 116.9536 | 2.7506 | -0.025614658318093+0.0923943547285641i | -20.3655 | 105.4951 | -0.0000846560846560846 | 2.88934838885562i | 2.8893 | 1.5708 | 1+1.31214704469806i | 1.6498 | 0.91959 | 1+2888.03564538044i | 2888.0358 | 1.5705 | -0.0310755222435607+0.0408049540433513i | -25.7992 | 127.2915 | -0.00297415851423905-0.00391640778105286i | -46.1647 | -127.2134 | 0 | 0
[7 empty] | 33 | 2137962.0895 | 112.5 | 1+4432.95995606224i | 4432.9601 | 1.5706 | 1+7.38826659343706i | 7.4556 | 1.4363 | 1-60.6106524901601i | 60.6189 | -1.5543 | -113.272047403719+45.6057546994887i | 122.1083 | 2.7588 | -0.0245971443028486+0.0906526229215145i | -20.5439 | 105.1808 | -0.0000846560846560846 | 2.95664995857364i | 2.9566 | 1.5708 | 1+1.34271087568142i | 1.6742 | 0.93066 | 1+2955.30663737483i | 2955.3068 | 1.5705 | -0.0301758917505832+0.0405461304708447i | -25.9268 | 126.658 | -0.00293337231264378-0.00373284275829955i | -46.4707 | -128.1613 | 0 | 0
[7 empty] | 34 | 2187761.6239 | 112.5 | 1+4536.2168580997i | 4536.217 | 1.5706 | 1+7.56036143016615i | 7.6262 | 1.4393 | 1-62.0224559507449i | 62.0305 | -1.5547 | -118.65752308066+46.668049191662i | 127.505 | 2.7669 | -0.0236149328184355+0.0889302672158289i | -20.7231 | 104.8714 | -0.0000846560846560846 | 3.02551918323559i | 3.0255 | 1.5708 | 1+1.37398662974396i | 1.6994 | 0.94165 | 1+3024.14457206646i | 3024.1447 | 1.5705 | -0.0292880487599406+0.0402693680876313i | -26.0565 | 126.0285 | -0.00288953036079656-0.00355555242448201i | -46.7796 | -129.1001 | 0 | 0
[7 empty] | 35 | 2238721.1386 | 112.5 | 1+4641.87892235922i | 4641.879 | 1.5706 | 1+7.73646487059869i | 7.8008 | 1.4423 | 1-63.4671445384387i | 63.475 | -1.555 | -124.296808406817+47.755087701241i | 133.155 | 2.7748 | -0.0226671965302195+0.08722783860044i | -20.9031 | 104.5668 | -0.0000846560846560846 | 3.09599257821596i | 3.096 | 1.5708 | 1+1.40599088970444i | 1.7253 | 0.95257 | 1+3094.58594823947i | 3094.5861 | 1.5705 | -0.0284126854479828+0.039975320654045i | -26.1883 | 125.4035 | -0.00284292489301114-0.0033845055900855i | -47.0914 | -130.0297 | 0 | 0
[7 empty] | 36 | 2290867.6528 | 112.5 | 1+4750.00217226596i | 4750.0023 | 1.5706 | 1+7.91667028710992i | 7.9796 | 1.4451 | 1-64.9454842462545i | 64.9532 | -1.5554 | -130.201865062444+48.867446590433i | 139.0703 | 2.7825 | -0.0217530960819577+0.0855458410117727i | -21.0839 | 104.2671 | -0.0000846560846560846 | 3.16810750944162i | 3.1681 | 1.5708 | 1+1.43874062464514i | 1.7521 | 0.9634 | 1+3166.66811484397i | 3166.6683 | 1.5705 | -0.0275504486041218+0.0396646709760754i | -26.3221 | 124.7832 | -0.00279384008151712-0.00321965569489303i | -47.406 | -130.9496 | 0 | 0
[7 empty] | 37 | 2344228.8153 | 112.5 | 1+4860.64393619812i | 4860.644 | 1.5706 | 1+8.10107322699685i | 8.1626 | 1.448 | 1-66.4582589094724i | 66.4658 | -1.5558 | -136.385218464407+50.0057156466442i | 145.2636 | 2.7902 | -0.0208717831350887+0.0838847322031682i | -21.2655 | 103.9723 | -0.0000846560846560846 | 3.24190221320364i | 3.2419 | 1.5708 | 1+1.47225319890901i | 1.7798 | 0.97415 | 1+3240.42929079874i | 3240.4294 | 1.5705 | -0.0267019383746307+0.039338127279242i | -26.458 | 124.1679 | -0.00274255120515157-0.00306094181137425i | -47.7235 | -131.8598 | 0 | 0
[7 empty] | 38 | 2398832.919 | 112.5 | 1+4973.86287788346i | 4973.863 | 1.5706 | 1+8.28977146313909i | 8.3499 | 1.4507 | 1-68.0062706212429i | 68.0136 | -1.5561 | -142.859984334289+51.1704983951949i | 151.7478 | 2.7976 | -0.0200224032245932+0.0822449247690444i | -21.4478 | 103.6824 | -0.0000846560846560846 | 3.31741581643076i | 3.3174 | 1.5708 | 1+1.50654638130651i | 1.8082 | 0.9848 | 1+3315.90858525564i | 3315.9087 | 1.5705 | -0.025867707332172+0.0389964195575997i | -26.5958 | 123.5577 | -0.00268932392607636-0.00290828968017982i | -48.0436 | -132.7599 | 0 | 0
[7 empty] | 39 | 2454708.9157 | 112.5 | 1+5089.71902750352i | 5089.7191 | 1.5706 | 1+8.48286504583919i | 8.5416 | 1.4535 | 1-69.5903401578662i | 69.5975 | -1.5564 | -149.639896518589+52.3624124193164i | 158.5368 | 2.805 | -0.0192040984299336+0.0806267873032117i | -21.6308 | 103.3974 | -0.0000846560846560846 | 3.39468835743493i | 3.3947 | 1.5708 | 1+1.54163835453688i | 1.8376 | 0.99536 | 1+3393.14601833567i | 3393.1462 | 1.5705 | -0.0250482598648873+0.0386402959295805i | -26.7356 | 122.953 | -0.00263441367330359-0.00276161276683527i | -48.3664 | -133.6496 | 0 | 0
[7 empty] | 40 | 2511886.4315 | 112.5 | 1+5208.27381352238i | 5208.2739 | 1.5706 | 1+8.68045635587063i | 8.7379 | 1.4561 | 1-71.2113074139787i | 71.2183 | -1.5568 | -156.739336120049+53.5820896876014i | 165.645 | 2.8122 | -0.0184160098612305+0.0790306456717904i | -21.8144 | 103.1172 | -0.0000846560846560846 | 3.47376080714023i | 3.4738 | 1.5708 | 1+1.57754772482882i | 1.8678 | 1.0058 | 1+3472.18254234825i | 3472.1827 | 1.5705 | -0.0242440518756484+0.0382705190307234i | -26.8774 | 122.3539 | -0.00257806513077449-0.00262081332929709i | -48.6918 | -134.5289 | 0 | 0
[7 empty] | 41 | 2570395.7828 | 112.5 | 1+5329.5900952568i | 5329.5902 | 1.5706 | 1+8.88265015876133i | 8.9388 | 1.4587 | 1-72.8700318478748i | 72.8769 | -1.5571 | -164.173362001899+54.8301768890813i | 173.0874 | 2.8193 | -0.0176572799623085+0.0774567843823215i | -21.9988 | 102.8419 | -0.0000846560846560846 | 3.55467509080613i | 3.5547 | 1.5708 | 1+1.61429353180578i | 1.8989 | 1.0162 | 1+3553.06006350453i | 3553.0602 | 1.5705 | -0.0234554907791458+0.0378878624713445i | -27.021 | 121.7607 | -0.00252051182680926-0.0024857834866918i | -49.0198 | -135.3975 | 0 | 0
[7 empty] | 42 | 2630267.9919 | 112.5 | 1+5453.73219620519i | 5453.7323 | 1.5706 | 1+9.08955366034198i | 9.1444 | 1.4612 | 1-74.5673929372055i | 74.5741 | -1.5574 | -171.957742729734+56.1073357761109i | 180.8798 | 2.8262 | -0.0169270546335282+0.0759054480318587i | -22.1838 | 102.5714 | -0.0000846560846560846 | 3.63747411025687i | 3.6375 | 1.5708 | 1+1.651895258581i | 1.931 | 1.0264 | 1+3635.82146413679i | 3635.8216 | 1.5705 | -0.022682935781933+0.0374931073849402i | -27.1664 | 121.1735 | -0.00246197582093088-0.00235640628029113i | -49.3502 | -136.2551
Add points later to show where the pole and zerDc_Mode_Loopos of the loops are at. Similar to the LM5175 QS
Should also update to the more accurate equation of the DC gain. See Mathcad and Sheehan paper.
Next Revision additions
- Add the effect of the EA output resistance and capacitance
Duty Cycle mode for Loop Comenstation is fixed to CCM as it stable in DCM when stable in CCM but if required could be also set to selected mode on variable Management page
Note on O18: BMC-BCS: Need to make this log not linear at some point

## Eff_vs_IOUT (hidden)
EXCEL Variables Names/Calculations
[6 empty] | Operation Variables |  |  |  | Duty Cycle |  |  | Inductor | [5 empty] | MOSFET |  |  |  |  | Diode |  |  |  |  | Other Losses |  |  | Total Losses
[6 empty] | VOUT | IOUT | VIN | IIN | DCM/CCM | DC | DC_off | dIL | ILPEAK | ILRMS | PLac (W) | PL_DCR (W) | PL_tot (W) | ISWAVG (A) | ISWRMS | PQ_COND (W) | PQ_SW (W) | PQ_tot (W) | IDAVG (A) | IDRMS | PD_COND (W) | PD_SW (W) | PD_tot (W) | PRCS (W) | PG_drv (W) | PIQ (W) | PTOTAL (W) | POUT (W) | Eff
[5 empty] | 0 | 12 | 0 | 5 | 0 | 1 | 0 | 0 | 0 | 0 | 0 | 0 | 0 | 0 | 0 | 0 | 0 | 0 | 0 | 0 | 0 | 0 | 0.05032 | 0.05032 | 0 | 0.11347 | 0.0165 | 0.18029 | 0 | 0
| 400000 |  |  |  | 1 | 12 | 0.013333 | 5 | 0.035556 | 1 | 0.11848 | 0.03182 | 0.3151 | 0.3151 | 0.07053 | 0 | 3.9796e-05 | 3.9796e-05 | 0.0042126 | 0.06262 | 1.8038e-05 | 0.0048474 | 0.0048654 | 0.0011314 | 0.032452 | 0.0077333 | 0.05032 | 0.058053 | 3.9213e-05 | 0.11347 | 0.0165 | 0.19297 | 0.16 | 45.3297
|  | VIN_VAR | 5 | V | 2 | 12 | 0.026667 | 5 | 0.071111 | 1 | 0.16755 | 0.045 | 0.44562 | 0.44562 | 0.11862 | 0 | 0.00011256 | 0.00011256 | 0.011915 | 0.10531 | 5.1019e-05 | 0.0096948 | 0.0097458 | 0.0032 | 0.054578 | 0.015467 | 0.05032 | 0.065787 | 0.00011091 | 0.11347 | 0.0165 | 0.20573 | 0.32 | 60.868
[5 empty] | 3 | 12 | 0.04 | 5 | 0.10667 | 1 | 0.20521 | 0.055114 | 0.54578 | 0.54578 | 0.16077 | 0 | 0.00020678 | 0.00020678 | 0.021889 | 0.14274 | 9.3728e-05 | 0.014542 | 0.014636 | 0.0058788 | 0.073975 | 0.0232 | 0.05032 | 0.07352 | 0.00020376 | 0.11347 | 0.0165 | 0.21854 | 0.48 | 68.7149
|  | Steps | 150 |  | 4 | 12 | 0.053333 | 5 | 0.14222 | 1 | 0.23696 | 0.06364 | 0.63021 | 0.63021 | 0.19949 | 0 | 0.00031836 | 0.00031836 | 0.033701 | 0.17712 | 0.0001443 | 0.01939 | 0.019534 | 0.0090511 | 0.091789 | 0.030933 | 0.05032 | 0.081253 | 0.0003137 | 0.11347 | 0.0165 | 0.23139 | 0.64 | 73.4458
|  | Step size | 0.013333 |  | 5 | 12 | 0.066667 | 5 | 0.17778 | 1 | 0.26493 | 0.071152 | 0.70459 | 0.70459 | 0.23583 | 0 | 0.00044493 | 0.00044493 | 0.047098 | 0.20938 | 0.00020167 | 0.024237 | 0.024439 | 0.012649 | 0.10851 | 0.038667 | 0.05032 | 0.088987 | 0.00043841 | 0.11347 | 0.0165 | 0.24428 | 0.8 | 76.6078
[5 empty] | 6 | 12 | 0.08 | 5 | 0.21333 | 1 | 0.29021 | 0.077943 | 0.77184 | 0.77184 | 0.27039 | 0 | 0.00058487 | 0.00058487 | 0.061912 | 0.24006 | 0.0002651 | 0.029084 | 0.029349 | 0.016628 | 0.12441 | 0.0464 | 0.05032 | 0.09672 | 0.00057631 | 0.11347 | 0.0165 | 0.2572 | 0.96 | 78.8694
[5 empty] | 7 | 12 | 0.093333 | 5 | 0.24889 | 1 | 0.31347 | 0.084188 | 0.83369 | 0.83369 | 0.30353 | 0 | 0.00073702 | 0.00073702 | 0.078018 | 0.26949 | 0.00033407 | 0.033932 | 0.034266 | 0.020954 | 0.13966 | 0.054133 | 0.05032 | 0.10445 | 0.00072623 | 0.11347 | 0.0165 | 0.27015 | 1.12 | 80.5666
|  |  | 0.27261 |  | 8 | 12 | 0.10667 | 5 | 0.28444 | 1 | 0.33511 | 0.090001 | 0.89125 | 0.89125 | 0.3355 | 0 | 0.00090047 | 0.00090047 | 0.09532 | 0.29787 | 0.00040815 | 0.038779 | 0.039187 | 0.0256 | 0.15437 | 0.061867 | 0.05032 | 0.11219 | 0.00088729 | 0.11347 | 0.0165 | 0.28313 | 1.28 | 81.8868
[5 empty] | 9 | 12 | 0.12 | 5 | 0.32 | 1 | 0.35544 | 0.09546 | 0.94531 | 0.94531 | 0.36648 | 0 | 0.0010745 | 0.0010745 | 0.11374 | 0.32538 | 0.00048703 | 0.043626 | 0.044113 | 0.030547 | 0.16863 | 0.0696 | 0.05032 | 0.11992 | 0.0010588 | 0.11347 | 0.0165 | 0.29614 | 1.44 | 82.9427
[5 empty] | 10 | 12 | 0.13333 | 5 | 0.35556 | 1 | 0.37466 | 0.10062 | 0.99645 | 0.99645 | 0.39662 | 0 | 0.0012584 | 0.0012584 | 0.13321 | 0.35214 | 0.00057041 | 0.048474 | 0.049044 | 0.035777 | 0.18249 | 0.077333 | 0.05032 | 0.12765 | 0.00124 | 0.11347 | 0.0165 | 0.30917 | 1.6 | 83.8061
[5 empty] | 11 | 12 | 0.14667 | 5 | 0.39111 | 1 | 0.39295 | 0.10554 | 1.0451 | 1.0451 | 0.42601 | 0 | 0.0014519 | 0.0014519 | 0.15369 | 0.37823 | 0.00065808 | 0.053321 | 0.053979 | 0.041276 | 0.19602 | 0.085067 | 0.05032 | 0.13539 | 0.0014306 | 0.11347 | 0.0165 | 0.32222 | 1.76 | 84.5252
[5 empty] | 12 | 12 | 0.16 | 5 | 0.42667 | 1 | 0.41042 | 0.11023 | 1.0916 | 1.0916 | 0.45474 | 0 | 0.0016543 | 0.0016543 | 0.17511 | 0.40374 | 0.00074982 | 0.058169 | 0.058918 | 0.047031 | 0.20923 | 0.0928 | 0.05032 | 0.14312 | 0.0016301 | 0.11347 | 0.0165 | 0.33529 | 1.92 | 85.133
[5 empty] | 13 | 12 | 0.17333 | 5 | 0.46222 | 1 | 0.42718 | 0.11473 | 1.1361 | 1.1361 | 0.48287 | 0 | 0.0018653 | 0.0018653 | 0.19745 | 0.42872 | 0.00084548 | 0.063016 | 0.063861 | 0.05303 | 0.22218 | 0.10053 | 0.05032 | 0.15085 | 0.001838 | 0.11347 | 0.0165 | 0.34839 | 2.08 | 85.6535
[5 empty] | 14 | 12 | 0.18667 | 5 | 0.49778 | 1 | 0.44331 | 0.11906 | 1.179 | 1.179 | 0.51047 | 0 | 0.0020846 | 0.0020846 | 0.22067 | 0.45322 | 0.00094489 | 0.067863 | 0.068808 | 0.059265 | 0.23488 | 0.10827 | 0.05032 | 0.15859 | 0.0020541 | 0.11347 | 0.0165 | 0.36151 | 2.24 | 86.104
[5 empty] | 15 | 12 | 0.2 | 5 | 0.53333 | 1 | 0.45887 | 0.12324 | 1.2204 | 1.2204 | 0.53758 | 0 | 0.0023119 | 0.0023119 | 0.24473 | 0.47729 | 0.0010479 | 0.072711 | 0.073759 | 0.065727 | 0.24735 | 0.116 | 0.05032 | 0.16632 | 0.0022781 | 0.11347 | 0.0165 | 0.37464 | 2.4 | 86.4977
[5 empty] | 16 | 12 | 0.21333 | 5 | 0.56889 | 1 | 0.47392 | 0.12728 | 1.2604 | 1.2604 | 0.56424 | 0 | 0.0025469 | 0.0025469 | 0.26961 | 0.50096 | 0.0011544 | 0.077558 | 0.078712 | 0.072409 | 0.25962 | 0.12373 | 0.05032 | 0.17405 | 0.0025096 | 0.11347 | 0.0165 | 0.38779 | 2.56 | 86.8446
[5 empty] | 17 | 12 | 0.22667 | 5 | 0.60444 | 1 | 0.4885 | 0.1312 | 1.2992 | 1.2992 | 0.59049 | 0 | 0.0027894 | 0.0027894 | 0.29527 | 0.52427 | 0.0012643 | 0.082405 | 0.08367 | 0.079302 | 0.27169 | 0.13147 | 0.05032 | 0.18179 | 0.0027485 | 0.11347 | 0.0165 | 0.40097 | 2.72 | 87.1525
[5 empty] | 18 | 12 | 0.24 | 5 | 0.64 | 1 | 0.50266 | 0.135 | 1.3369 | 1.3369 | 0.61635 | 0 | 0.0030391 | 0.0030391 | 0.32171 | 0.54723 | 0.0013775 | 0.087253 | 0.08863 | 0.086401 | 0.2836 | 0.1392 | 0.05032 | 0.18952 | 0.0029946 | 0.11347 | 0.0165 | 0.41416 | 2.88 | 87.4276
[5 empty] | 19 | 12 | 0.25333 | 5 | 0.67556 | 1 | 0.51644 | 0.1387 | 1.3735 | 1.3735 | 0.64186 | 0 | 0.0032958 | 0.0032958 | 0.34888 | 0.56988 | 0.0014939 | 0.0921 | 0.093594 | 0.0937 | 0.29533 | 0.14693 | 0.05032 | 0.19725 | 0.0032476 | 0.11347 | 0.0165 | 0.42736 | 3.04 | 87.6747
[5 empty] | 20 | 12 | 0.26667 | 5 | 0.71111 | 1 | 0.52986 | 0.1423 | 1.4092 | 1.4092 | 0.66703 | 0 | 0.0035594 | 0.0035594 | 0.37679 | 0.59223 | 0.0016134 | 0.096948 | 0.098561 | 0.10119 | 0.30691 | 0.15467 | 0.05032 | 0.20499 | 0.0035073 | 0.11347 | 0.0165 | 0.44059 | 3.2 | 87.8979
[5 empty] | 21 | 12 | 0.28 | 5 | 0.74667 | 1 | 0.54294 | 0.14582 | 1.444 | 1.444 | 0.69189 | 0 | 0.0038297 | 0.0038297 | 0.4054 | 0.6143 | 0.0017359 | 0.10179 | 0.10353 | 0.10888 | 0.31835 | 0.1624 | 0.05032 | 0.21272 | 0.0037736 | 0.11347 | 0.0165 | 0.45383 | 3.36 | 88.1005
[5 empty] | 22 | 12 | 0.29333 | 5 | 0.78222 | 1 | 0.55572 | 0.14925 | 1.478 | 1.478 | 0.71646 | 0 | 0.0041065 | 0.0041065 | 0.43469 | 0.63611 | 0.0018613 | 0.10664 | 0.1085 | 0.11675 | 0.32966 | 0.17013 | 0.05032 | 0.22045 | 0.0040464 | 0.11347 | 0.0165 | 0.46708 | 3.52 | 88.2851
[5 empty] | 23 | 12 | 0.30667 | 5 | 0.81778 | 1 | 0.56821 | 0.1526 | 1.5112 | 1.5112 | 0.74074 | 0 | 0.0043896 | 0.0043896 | 0.46467 | 0.65767 | 0.0019897 | 0.11149 | 0.11348 | 0.1248 | 0.34083 | 0.17787 | 0.05032 | 0.22819 | 0.0043254 | 0.11347 | 0.0165 | 0.48035 | 3.68 | 88.454
[5 empty] | 24 | 12 | 0.32 | 5 | 0.85333 | 1 | 0.58043 | 0.15589 | 1.5437 | 1.5437 | 0.76477 | 0 | 0.004679 | 0.004679 | 0.4953 | 0.67901 | 0.0021208 | 0.11634 | 0.11846 | 0.13302 | 0.35189 | 0.1856 | 0.05032 | 0.23592 | 0.0046105 | 0.11347 | 0.0165 | 0.49364 | 3.84 | 88.6091
[5 empty] | 25 | 12 | 0.33333 | 5 | 0.88889 | 2 | 0.58333 | 0.41667 | 1.5514 | 1.6646 | 0.99534 | 0 | 0.0079256 | 0.0079256 | 0.51852 | 0.7602 | 0.0026584 | 0.12118 | 0.12384 | 0.37037 | 0.64249 | 0.19333 | 0.05032 | 0.24365 | 0.0057791 | 0.11347 | 0.0165 | 0.51117 | 4 | 88.6687
[5 empty] | 26 | 12 | 0.34667 | 5 | 0.92444 | 2 | 0.58333 | 0.41667 | 1.5514 | 1.7002 | 1.0272 | 0 | 0.0084414 | 0.0084414 | 0.53926 | 0.78455 | 0.0028314 | 0.12603 | 0.12886 | 0.38519 | 0.66306 | 0.20107 | 0.05032 | 0.25139 | 0.0061552 | 0.11347 | 0.0165 | 0.52482 | 4.16 | 88.7975
[5 empty] | 27 | 12 | 0.36 | 5 | 0.96 | 2 | 0.58333 | 0.41667 | 1.5514 | 1.7357 | 1.0593 | 0 | 0.0089774 | 0.0089774 | 0.56 | 0.80907 | 0.0030112 | 0.13088 | 0.13389 | 0.4 | 0.68379 | 0.2088 | 0.05032 | 0.25912 | 0.006546 | 0.11347 | 0.0165 | 0.53851 | 4.32 | 88.9162
[5 empty] | 28 | 12 | 0.37333 | 5 | 0.99556 | 2 | 0.58333 | 0.41667 | 1.5514 | 1.7713 | 1.0917 | 0 | 0.0095336 | 0.0095336 | 0.58074 | 0.83376 | 0.0031977 | 0.13573 | 0.13892 | 0.41481 | 0.70466 | 0.21653 | 0.05032 | 0.26685 | 0.0069516 | 0.11347 | 0.0165 | 0.55223 | 4.48 | 89.0261
[5 empty] | 29 | 12 | 0.38667 | 5 | 1.0311 | 2 | 0.58333 | 0.41667 | 1.5514 | 1.8068 | 1.1242 | 0 | 0.01011 | 0.01011 | 0.60148 | 0.8586 | 0.0033911 | 0.14057 | 0.14397 | 0.42963 | 0.72565 | 0.22427 | 0.05032 | 0.27459 | 0.007372 | 0.11347 | 0.0165 | 0.56601 | 4.64 | 89.1278
[5 empty] | 30 | 12 | 0.4 | 5 | 1.0667 | 2 | 0.58333 | 0.41667 | 1.5514 | 1.8424 | 1.1569 | 0 | 0.010707 | 0.010707 | 0.62222 | 0.88358 | 0.0035912 | 0.14542 | 0.14901 | 0.44444 | 0.74676 | 0.232 | 0.05032 | 0.28232 | 0.0078071 | 0.11347 | 0.0165 | 0.57982 | 4.8 | 89.2223
[5 empty] | 31 | 12 | 0.41333 | 5 | 1.1022 | 2 | 0.58333 | 0.41667 | 1.5514 | 1.8779 | 1.1897 | 0 | 0.011324 | 0.011324 | 0.64296 | 0.90867 | 0.0037982 | 0.15027 | 0.15407 | 0.45926 | 0.76797 | 0.23973 | 0.05032 | 0.29005 | 0.0082569 | 0.11347 | 0.0165 | 0.59367 | 4.96 | 89.3103
[5 empty] | 32 | 12 | 0.42667 | 5 | 1.1378 | 2 | 0.58333 | 0.41667 | 1.5514 | 1.9135 | 1.2227 | 0 | 0.011961 | 0.011961 | 0.6637 | 0.93389 | 0.0040119 | 0.15512 | 0.15913 | 0.47407 | 0.78928 | 0.24747 | 0.05032 | 0.29779 | 0.0087215 | 0.11347 | 0.0165 | 0.60757 | 5.12 | 89.3922
[5 empty] | 33 | 12 | 0.44 | 5 | 1.1733 | 2 | 0.58333 | 0.41667 | 1.5514 | 1.949 | 1.2559 | 0 | 0.012618 | 0.012618 | 0.68444 | 0.95921 | 0.0042324 | 0.15996 | 0.1642 | 0.48889 | 0.81068 | 0.2552 | 0.05032 | 0.30552 | 0.0092008 | 0.11347 | 0.0165 | 0.62151 | 5.28 | 89.4687
[5 empty] | 34 | 12 | 0.45333 | 5 | 1.2089 | 2 | 0.58333 | 0.41667 | 1.5514 | 1.9846 | 1.2892 | 0 | 0.013296 | 0.013296 | 0.70519 | 0.98463 | 0.0044597 | 0.16481 | 0.16927 | 0.5037 | 0.83216 | 0.26293 | 0.05032 | 0.31325 | 0.0096949 | 0.11347 | 0.0165 | 0.63549 | 5.44 | 89.5402
[5 empty] | 35 | 12 | 0.46667 | 5 | 1.2444 | 2 | 0.58333 | 0.41667 | 1.5514 | 2.0202 | 1.3226 | 0 | 0.013994 | 0.013994 | 0.72593 | 1.0101 | 0.0046937 | 0.16966 | 0.17435 | 0.51852 | 0.85372 | 0.27067 | 0.05032 | 0.32099 | 0.010204 | 0.11347 | 0.0165 | 0.64951 | 5.6 | 89.6071
[5 empty] | 36 | 12 | 0.48 | 5 | 1.28 | 2 | 0.58333 | 0.41667 | 1.5514 | 2.0557 | 1.3561 | 0 | 0.014712 | 0.014712 | 0.74667 | 1.0357 | 0.0049346 | 0.17451 | 0.17944 | 0.53333 | 0.87535 | 0.2784 | 0.05032 | 0.32872 | 0.010727 | 0.11347 | 0.0165 | 0.66357 | 5.76 | 89.6697
[5 empty] | 37 | 12 | 0.49333 | 5 | 1.3156 | 2 | 0.58333 | 0.41667 | 1.5514 | 2.0913 | 1.3897 | 0 | 0.01545 | 0.01545 | 0.76741 | 1.0614 | 0.0051822 | 0.17935 | 0.18454 | 0.54815 | 0.89705 | 0.28613 | 0.05032 | 0.33645 | 0.011266 | 0.11347 | 0.0165 | 0.67768 | 5.92 | 89.7286
[5 empty] | 38 | 12 | 0.50667 | 5 | 1.3511 | 2 | 0.58333 | 0.41667 | 1.5514 | 2.1268 | 1.4234 | 0 | 0.016209 | 0.016209 | 0.78815 | 1.0871 | 0.0054366 | 0.1842 | 0.18964 | 0.56296 | 0.9188 | 0.29387 | 0.05032 | 0.34419 | 0.011819 | 0.11347 | 0.0165 | 0.69182 | 6.08 | 89.7838
[5 empty] | 39 | 12 | 0.52 | 5 | 1.3867 | 2 | 0.58333 | 0.41667 | 1.5514 | 2.1624 | 1.4572 | 0 | 0.016987 | 0.016987 | 0.80889 | 1.113 | 0.0056978 | 0.18905 | 0.19475 | 0.57778 | 0.94062 | 0.3016 | 0.05032 | 0.35192 | 0.012387 | 0.11347 | 0.0165 | 0.70601 | 6.24 | 89.8357
[5 empty] | 40 | 12 | 0.53333 | 5 | 1.4222 | 2 | 0.58333 | 0.41667 | 1.5514 | 2.1979 | 1.4911 | 0 | 0.017786 | 0.017786 | 0.82963 | 1.1388 | 0.0059658 | 0.1939 | 0.19986 | 0.59259 | 0.96248 | 0.30933 | 0.05032 | 0.35965 | 0.012969 | 0.11347 | 0.0165 | 0.72024 | 6.4 | 89.8846
[5 empty] | 41 | 12 | 0.54667 | 5 | 1.4578 | 2 | 0.58333 | 0.41667 | 1.5514 | 2.2335 | 1.525 | 0 | 0.018606 | 0.018606 | 0.85037 | 1.1648 | 0.0062406 | 0.19874 | 0.20498 | 0.60741 | 0.9844 | 0.31707 | 0.05032 | 0.36739 | 0.013567 | 0.11347 | 0.0165 | 0.73451 | 6.56 | 89.9306
[5 empty] | 42 | 12 | 0.56 | 5 | 1.4933 | 2 | 0.58333 | 0.41667 | 1.5514 | 2.269 | 1.559 | 0 | 0.019445 | 0.019445 | 0.87111 | 1.1907 | 0.0065222 | 0.20359 | 0.21011 | 0.62222 | 1.0064 | 0.3248 | 0.05032 | 0.37512 | 0.014179 | 0.11347 | 0.0165 | 0.74883 | 6.72 | 89.974
[5 empty] | 43 | 12 | 0.57333 | 5 | 1.5289 | 2 | 0.58333 | 0.41667 | 1.5514 | 2.3046 | 1.5931 | 0 | 0.020305 | 0.020305 | 0.89185 | 1.2168 | 0.0068105 | 0.20844 | 0.21525 | 0.63704 | 1.0284 | 0.33253 | 0.05032 | 0.38285 | 0.014805 | 0.11347 | 0.0165 | 0.76318 | 6.88 | 90.0149
[5 empty] | 44 | 12 | 0.58667 | 5 | 1.5644 | 2 | 0.58333 | 0.41667 | 1.5514 | 2.3402 | 1.6273 | 0 | 0.021184 | 0.021184 | 0.91259 | 1.2429 | 0.0071056 | 0.21328 | 0.22039 | 0.65185 | 1.0504 | 0.34027 | 0.05032 | 0.39059 | 0.015447 | 0.11347 | 0.0165 | 0.77758 | 7.04 | 90.0534
[5 empty] | 45 | 12 | 0.6 | 5 | 1.6 | 2 | 0.58333 | 0.41667 | 1.5514 | 2.3757 | 1.6615 | 0 | 0.022085 | 0.022085 | 0.93333 | 1.269 | 0.0074075 | 0.21813 | 0.22554 | 0.66667 | 1.0725 | 0.348 | 0.05032 | 0.39832 | 0.016103 | 0.11347 | 0.0165 | 0.79202 | 7.2 | 90.0899
[5 empty] | 46 | 12 | 0.61333 | 5 | 1.6356 | 2 | 0.58333 | 0.41667 | 1.5514 | 2.4113 | 1.6958 | 0 | 0.023005 | 0.023005 | 0.95407 | 1.2952 | 0.0077162 | 0.22298 | 0.2307 | 0.68148 | 1.0946 | 0.35573 | 0.05032 | 0.40605 | 0.016774 | 0.11347 | 0.0165 | 0.8065 | 7.36 | 90.1243
[5 empty] | 47 | 12 | 0.62667 | 5 | 1.6711 | 2 | 0.58333 | 0.41667 | 1.5514 | 2.4468 | 1.7301 | 0 | 0.023945 | 0.023945 | 0.97481 | 1.3214 | 0.0080317 | 0.22783 | 0.23586 | 0.6963 | 1.1168 | 0.36347 | 0.05032 | 0.41379 | 0.01746 | 0.11347 | 0.0165 | 0.82102 | 7.52 | 90.1568
[5 empty] | 48 | 12 | 0.64 | 5 | 1.7067 | 2 | 0.58333 | 0.41667 | 1.5514 | 2.4824 | 1.7645 | 0 | 0.024906 | 0.024906 | 0.99556 | 1.3476 | 0.008354 | 0.23267 | 0.24103 | 0.71111 | 1.1389 | 0.3712 | 0.05032 | 0.42152 | 0.018161 | 0.11347 | 0.0165 | 0.83559 | 7.68 | 90.1876
[5 empty] | 49 | 12 | 0.65333 | 5 | 1.7422 | 2 | 0.58333 | 0.41667 | 1.5514 | 2.5179 | 1.7989 | 0 | 0.025887 | 0.025887 | 1.0163 | 1.3739 | 0.008683 | 0.23752 | 0.2462 | 0.72593 | 1.1612 | 0.37893 | 0.05032 | 0.42925 | 0.018876 | 0.11347 | 0.0165 | 0.85019 | 7.84 | 90.2166
[5 empty] | 50 | 12 | 0.66667 | 5 | 1.7778 | 2 | 0.58333 | 0.41667 | 1.5514 | 2.5535 | 1.8333 | 0 | 0.026889 | 0.026889 | 1.037 | 1.4002 | 0.0090189 | 0.24237 | 0.25139 | 0.74074 | 1.1834 | 0.38667 | 0.05032 | 0.43699 | 0.019606 | 0.11347 | 0.0165 | 0.86484 | 8 | 90.2441
[5 empty] | 51 | 12 | 0.68 | 5 | 1.8133 | 2 | 0.58333 | 0.41667 | 1.5514 | 2.589 | 1.8678 | 0 | 0.02791 | 0.02791 | 1.0578 | 1.4266 | 0.0093615 | 0.24722 | 0.25658 | 0.75556 | 1.2057 | 0.3944 | 0.05032 | 0.44472 | 0.020351 | 0.11347 | 0.0165 | 0.87953 | 8.16 | 90.2702
[5 empty] | 52 | 12 | 0.69333 | 5 | 1.8489 | 2 | 0.58333 | 0.41667 | 1.5514 | 2.6246 | 1.9024 | 0 | 0.028952 | 0.028952 | 1.0785 | 1.4529 | 0.0097109 | 0.25206 | 0.26177 | 0.77037 | 1.228 | 0.40213 | 0.05032 | 0.45245 | 0.021111 | 0.11347 | 0.0165 | 0.89426 | 8.32 | 90.2948
[5 empty] | 53 | 12 | 0.70667 | 5 | 1.8844 | 2 | 0.58333 | 0.41667 | 1.5514 | 2.6602 | 1.9369 | 0 | 0.030014 | 0.030014 | 1.0993 | 1.4794 | 0.010067 | 0.25691 | 0.26698 | 0.78519 | 1.2503 | 0.40987 | 0.05032 | 0.46019 | 0.021885 | 0.11347 | 0.0165 | 0.90904 | 8.48 | 90.3181
[5 empty] | 54 | 12 | 0.72 | 5 | 1.92 | 2 | 0.58333 | 0.41667 | 1.5514 | 2.6957 | 1.9715 | 0 | 0.031096 | 0.031096 | 1.12 | 1.5058 | 0.01043 | 0.26176 | 0.27219 | 0.8 | 1.2726 | 0.4176 | 0.05032 | 0.46792 | 0.022674 | 0.11347 | 0.0165 | 0.92385 | 8.64 | 90.3402
[5 empty] | 55 | 12 | 0.73333 | 5 | 1.9556 | 2 | 0.58333 | 0.41667 | 1.5514 | 2.7313 | 2.0062 | 0 | 0.032198 | 0.032198 | 1.1407 | 1.5322 | 0.0108 | 0.26661 | 0.27741 | 0.81481 | 1.295 | 0.42533 | 0.05032 | 0.47565 | 0.023478 | 0.11347 | 0.0165 | 0.93871 | 8.8 | 90.3611
[5 empty] | 56 | 12 | 0.74667 | 5 | 1.9911 | 2 | 0.58333 | 0.41667 | 1.5514 | 2.7668 | 2.0409 | 0 | 0.033321 | 0.033321 | 1.1615 | 1.5587 | 0.011176 | 0.27145 | 0.28263 | 0.82963 | 1.3174 | 0.43307 | 0.05032 | 0.48339 | 0.024296 | 0.11347 | 0.0165 | 0.95361 | 8.96 | 90.3808
[5 empty] | 57 | 12 | 0.76 | 5 | 2.0267 | 2 | 0.58333 | 0.41667 | 1.5514 | 2.8024 | 2.0756 | 0 | 0.034464 | 0.034464 | 1.1822 | 1.5852 | 0.01156 | 0.2763 | 0.28786 | 0.84444 | 1.3398 | 0.4408 | 0.05032 | 0.49112 | 0.02513 | 0.11347 | 0.0165 | 0.96855 | 9.12 | 90.3996
[5 empty] | 58 | 12 | 0.77333 | 5 | 2.0622 | 2 | 0.58333 | 0.41667 | 1.5514 | 2.8379 | 2.1103 | 0 | 0.035627 | 0.035627 | 1.203 | 1.6118 | 0.01195 | 0.28115 | 0.2931 | 0.85926 | 1.3622 | 0.44853 | 0.05032 | 0.49885 | 0.025978 | 0.11347 | 0.0165 | 0.98353 | 9.28 | 90.4173
[5 empty] | 59 | 12 | 0.78667 | 5 | 2.0978 | 2 | 0.58333 | 0.41667 | 1.5514 | 2.8735 | 2.1451 | 0 | 0.03681 | 0.03681 | 1.2237 | 1.6383 | 0.012347 | 0.286 | 0.29834 | 0.87407 | 1.3846 | 0.45627 | 0.05032 | 0.50659 | 0.026841 | 0.11347 | 0.0165 | 0.99855 | 9.44 | 90.434
[5 empty] | 60 | 12 | 0.8 | 5 | 2.1333 | 2 | 0.58333 | 0.41667 | 1.5514 | 2.909 | 2.1798 | 0 | 0.038013 | 0.038013 | 1.2444 | 1.6649 | 0.01275 | 0.29084 | 0.30359 | 0.88889 | 1.4071 | 0.464 | 0.05032 | 0.51432 | 0.027718 | 0.11347 | 0.0165 | 1.0136 | 9.6 | 90.4498
[5 empty] | 61 | 12 | 0.81333 | 5 | 2.1689 | 2 | 0.58333 | 0.41667 | 1.5514 | 2.9446 | 2.2146 | 0 | 0.039237 | 0.039237 | 1.2652 | 1.6915 | 0.013161 | 0.29569 | 0.30885 | 0.9037 | 1.4295 | 0.47173 | 0.05032 | 0.52205 | 0.02861 | 0.11347 | 0.0165 | 1.0287 | 9.76 | 90.4648
[5 empty] | 62 | 12 | 0.82667 | 5 | 2.2044 | 2 | 0.58333 | 0.41667 | 1.5514 | 2.9802 | 2.2495 | 0 | 0.040481 | 0.040481 | 1.2859 | 1.7181 | 0.013578 | 0.30054 | 0.31412 | 0.91852 | 1.452 | 0.47947 | 0.05032 | 0.52979 | 0.029518 | 0.11347 | 0.0165 | 1.0439 | 9.92 | 90.479
[5 empty] | 63 | 12 | 0.84 | 5 | 2.24 | 2 | 0.58333 | 0.41667 | 1.5514 | 3.0157 | 2.2843 | 0 | 0.041745 | 0.041745 | 1.3067 | 1.7447 | 0.014002 | 0.30538 | 0.31939 | 0.93333 | 1.4745 | 0.4872 | 0.05032 | 0.53752 | 0.030439 | 0.11347 | 0.0165 | 1.0591 | 10.08 | 90.4923
[5 empty] | 64 | 12 | 0.85333 | 5 | 2.2756 | 2 | 0.58333 | 0.41667 | 1.5514 | 3.0513 | 2.3192 | 0 | 0.04303 | 0.04303 | 1.3274 | 1.7713 | 0.014433 | 0.31023 | 0.32467 | 0.94815 | 1.497 | 0.49493 | 0.05032 | 0.54525 | 0.031376 | 0.11347 | 0.0165 | 1.0743 | 10.24 | 90.505
[5 empty] | 65 | 12 | 0.86667 | 5 | 2.3111 | 2 | 0.58333 | 0.41667 | 1.5514 | 3.0868 | 2.3541 | 0 | 0.044334 | 0.044334 | 1.3481 | 1.798 | 0.014871 | 0.31508 | 0.32995 | 0.96296 | 1.5196 | 0.50267 | 0.05032 | 0.55299 | 0.032327 | 0.11347 | 0.0165 | 1.0896 | 10.4 | 90.5169
[5 empty] | 66 | 12 | 0.88 | 5 | 2.3467 | 2 | 0.58333 | 0.41667 | 1.5514 | 3.1224 | 2.389 | 0 | 0.045659 | 0.045659 | 1.3689 | 1.8246 | 0.015315 | 0.31993 | 0.33524 | 0.97778 | 1.5421 | 0.5104 | 0.05032 | 0.56072 | 0.033293 | 0.11347 | 0.0165 | 1.1049 | 10.56 | 90.5281
[5 empty] | 67 | 12 | 0.89333 | 5 | 2.3822 | 2 | 0.58333 | 0.41667 | 1.5514 | 3.1579 | 2.424 | 0 | 0.047004 | 0.047004 | 1.3896 | 1.8513 | 0.015766 | 0.32477 | 0.34054 | 0.99259 | 1.5647 | 0.51813 | 0.05032 | 0.56845 | 0.034274 | 0.11347 | 0.0165 | 1.1202 | 10.72 | 90.5387
[5 empty] | 68 | 12 | 0.90667 | 5 | 2.4178 | 2 | 0.58333 | 0.41667 | 1.5514 | 3.1935 | 2.4589 | 0 | 0.04837 | 0.04837 | 1.4104 | 1.878 | 0.016224 | 0.32962 | 0.34585 | 1.0074 | 1.5872 | 0.52587 | 0.05032 | 0.57619 | 0.03527 | 0.11347 | 0.0165 | 1.1356 | 10.88 | 90.5486
[5 empty] | 69 | 12 | 0.92 | 5 | 2.4533 | 2 | 0.58333 | 0.41667 | 1.5514 | 3.229 | 2.4939 | 0 | 0.049755 | 0.049755 | 1.4311 | 1.9047 | 0.016689 | 0.33447 | 0.35116 | 1.0222 | 1.6098 | 0.5336 | 0.05032 | 0.58392 | 0.03628 | 0.11347 | 0.0165 | 1.1511 | 11.04 | 90.558
[5 empty] | 70 | 12 | 0.93333 | 5 | 2.4889 | 2 | 0.58333 | 0.41667 | 1.5514 | 3.2646 | 2.5289 | 0 | 0.051161 | 0.051161 | 1.4519 | 1.9315 | 0.01716 | 0.33932 | 0.35648 | 1.037 | 1.6324 | 0.54133 | 0.05032 | 0.59165 | 0.037305 | 0.11347 | 0.0165 | 1.1666 | 11.2 | 90.5668
[5 empty] | 71 | 12 | 0.94667 | 5 | 2.5244 | 2 | 0.58333 | 0.41667 | 1.5514 | 3.3002 | 2.5639 | 0 | 0.052587 | 0.052587 | 1.4726 | 1.9582 | 0.017639 | 0.34416 | 0.3618 | 1.0519 | 1.655 | 0.54907 | 0.05032 | 0.59939 | 0.038345 | 0.11347 | 0.0165 | 1.1821 | 11.36 | 90.575
[5 empty] | 72 | 12 | 0.96 | 5 | 2.56 | 2 | 0.58333 | 0.41667 | 1.5514 | 3.3357 | 2.5989 | 0 | 0.054033 | 0.054033 | 1.4933 | 1.9849 | 0.018124 | 0.34901 | 0.36713 | 1.0667 | 1.6776 | 0.5568 | 0.05032 | 0.60712 | 0.039399 | 0.11347 | 0.0165 | 1.1977 | 11.52 | 90.5827
[5 empty] | 73 | 12 | 0.97333 | 5 | 2.5956 | 2 | 0.58333 | 0.41667 | 1.5514 | 3.3713 | 2.6339 | 0 | 0.0555 | 0.0555 | 1.5141 | 2.0117 | 0.018616 | 0.35386 | 0.37247 | 1.0815 | 1.7002 | 0.56453 | 0.05032 | 0.61485 | 0.040469 | 0.11347 | 0.0165 | 1.2133 | 11.68 | 90.5899
[5 empty] | 74 | 12 | 0.98667 | 5 | 2.6311 | 2 | 0.58333 | 0.41667 | 1.5514 | 3.4068 | 2.669 | 0 | 0.056987 | 0.056987 | 1.5348 | 2.0384 | 0.019114 | 0.35871 | 0.37782 | 1.0963 | 1.7228 | 0.57227 | 0.05032 | 0.62259 | 0.041553 | 0.11347 | 0.0165 | 1.2289 | 11.84 | 90.5966
[5 empty] | 75 | 12 | 1 | 5 | 2.6667 | 2 | 0.58333 | 0.41667 | 1.5514 | 3.4424 | 2.704 | 0 | 0.058493 | 0.058493 | 1.5556 | 2.0652 | 0.01962 | 0.36355 | 0.38317 | 1.1111 | 1.7454 | 0.58 | 0.05032 | 0.63032 | 0.042652 | 0.11347 | 0.0165 | 1.2446 | 12 | 90.6029
[5 empty] | 76 | 12 | 1.0133 | 5 | 2.7022 | 2 | 0.58333 | 0.41667 | 1.5514 | 3.4779 | 2.7391 | 0 | 0.060021 | 0.060021 | 1.5763 | 2.092 | 0.020132 | 0.3684 | 0.38853 | 1.1259 | 1.7681 | 0.58773 | 0.05032 | 0.63805 | 0.043765 | 0.11347 | 0.0165 | 1.2603 | 12.16 | 90.6087
[5 empty] | 77 | 12 | 1.0267 | 5 | 2.7378 | 2 | 0.58333 | 0.41667 | 1.5514 | 3.5135 | 2.7742 | 0 | 0.061568 | 0.061568 | 1.597 | 2.1188 | 0.020651 | 0.37325 | 0.3939 | 1.1407 | 1.7907 | 0.59547 | 0.05032 | 0.64579 | 0.044893 | 0.11347 | 0.0165 | 1.2761 | 12.32 | 90.6141
[5 empty] | 78 | 12 | 1.04 | 5 | 2.7733 | 2 | 0.58333 | 0.41667 | 1.5514 | 3.549 | 2.8093 | 0 | 0.063136 | 0.063136 | 1.6178 | 2.1456 | 0.021177 | 0.3781 | 0.39927 | 1.1556 | 1.8134 | 0.6032 | 0.05032 | 0.65352 | 0.046036 | 0.11347 | 0.0165 | 1.2919 | 12.48 | 90.6191
[5 empty] | 79 | 12 | 1.0533 | 5 | 2.8089 | 2 | 0.58333 | 0.41667 | 1.5514 | 3.5846 | 2.8444 | 0 | 0.064723 | 0.064723 | 1.6385 | 2.1724 | 0.021709 | 0.38294 | 0.40465 | 1.1704 | 1.836 | 0.61093 | 0.05032 | 0.66125 | 0.047194 | 0.11347 | 0.0165 | 1.3078 | 12.64 | 90.6236
[5 empty] | 80 | 12 | 1.0667 | 5 | 2.8444 | 2 | 0.58333 | 0.41667 | 1.5514 | 3.6202 | 2.8795 | 0 | 0.066332 | 0.066332 | 1.6593 | 2.1992 | 0.022249 | 0.38779 | 0.41004 | 1.1852 | 1.8587 | 0.61867 | 0.05032 | 0.66899 | 0.048367 | 0.11347 | 0.0165 | 1.3237 | 12.8 | 90.6278
[5 empty] | 81 | 12 | 1.08 | 5 | 2.88 | 2 | 0.58333 | 0.41667 | 1.5514 | 3.6557 | 2.9146 | 0 | 0.06796 | 0.06796 | 1.68 | 2.2261 | 0.022795 | 0.39264 | 0.41543 | 1.2 | 1.8814 | 0.6264 | 0.05032 | 0.67672 | 0.049554 | 0.11347 | 0.0165 | 1.3396 | 12.96 | 90.6317
[5 empty] | 82 | 12 | 1.0933 | 5 | 2.9156 | 2 | 0.58333 | 0.41667 | 1.5514 | 3.6913 | 2.9498 | 0 | 0.069608 | 0.069608 | 1.7007 | 2.2529 | 0.023348 | 0.39748 | 0.42083 | 1.2148 | 1.9041 | 0.63413 | 0.05032 | 0.68445 | 0.050756 | 0.11347 | 0.0165 | 1.3556 | 13.12 | 90.6351
[5 empty] | 83 | 12 | 1.1067 | 5 | 2.9511 | 2 | 0.58333 | 0.41667 | 1.5514 | 3.7268 | 2.9849 | 0 | 0.071277 | 0.071277 | 1.7215 | 2.2798 | 0.023908 | 0.40233 | 0.42624 | 1.2296 | 1.9267 | 0.64187 | 0.05032 | 0.69219 | 0.051973 | 0.11347 | 0.0165 | 1.3716 | 13.28 | 90.6383
[5 empty] | 84 | 12 | 1.12 | 5 | 2.9867 | 2 | 0.58333 | 0.41667 | 1.5514 | 3.7624 | 3.0201 | 0 | 0.072966 | 0.072966 | 1.7422 | 2.3066 | 0.024474 | 0.40718 | 0.43165 | 1.2444 | 1.9494 | 0.6496 | 0.05032 | 0.69992 | 0.053204 | 0.11347 | 0.0165 | 1.3877 | 13.44 | 90.6411
[5 empty] | 85 | 12 | 1.1333 | 5 | 3.0222 | 2 | 0.58333 | 0.41667 | 1.5514 | 3.7979 | 3.0552 | 0 | 0.074675 | 0.074675 | 1.763 | 2.3335 | 0.025047 | 0.41203 | 0.43707 | 1.2593 | 1.9721 | 0.65733 | 0.05032 | 0.70765 | 0.054451 | 0.11347 | 0.0165 | 1.4038 | 13.6 | 90.6435
[5 empty] | 86 | 12 | 1.1467 | 5 | 3.0578 | 2 | 0.58333 | 0.41667 | 1.5514 | 3.8335 | 3.0904 | 0 | 0.076405 | 0.076405 | 1.7837 | 2.3603 | 0.025627 | 0.41687 | 0.4425 | 1.2741 | 1.9948 | 0.66507 | 0.05032 | 0.71539 | 0.055712 | 0.11347 | 0.0165 | 1.42 | 13.76 | 90.6457
[5 empty] | 87 | 12 | 1.16 | 5 | 3.0933 | 2 | 0.58333 | 0.41667 | 1.5514 | 3.869 | 3.1256 | 0 | 0.078154 | 0.078154 | 1.8044 | 2.3872 | 0.026214 | 0.42172 | 0.44794 | 1.2889 | 2.0176 | 0.6728 | 0.05032 | 0.72312 | 0.056988 | 0.11347 | 0.0165 | 1.4362 | 13.92 | 90.6476
[5 empty] | 88 | 12 | 1.1733 | 5 | 3.1289 | 2 | 0.58333 | 0.41667 | 1.5514 | 3.9046 | 3.1608 | 0 | 0.079924 | 0.079924 | 1.8252 | 2.4141 | 0.026808 | 0.42657 | 0.45338 | 1.3037 | 2.0403 | 0.68053 | 0.05032 | 0.73085 | 0.058278 | 0.11347 | 0.0165 | 1.4524 | 14.08 | 90.6492
[5 empty] | 89 | 12 | 1.1867 | 5 | 3.1644 | 2 | 0.58333 | 0.41667 | 1.5514 | 3.9402 | 3.196 | 0 | 0.081714 | 0.081714 | 1.8459 | 2.441 | 0.027408 | 0.43142 | 0.45882 | 1.3185 | 2.063 | 0.68827 | 0.05032 | 0.73859 | 0.059583 | 0.11347 | 0.0165 | 1.4687 | 14.24 | 90.6505
[5 empty] | 90 | 12 | 1.2 | 5 | 3.2 | 2 | 0.58333 | 0.41667 | 1.5514 | 3.9757 | 3.2312 | 0 | 0.083525 | 0.083525 | 1.8667 | 2.4679 | 0.028016 | 0.43626 | 0.46428 | 1.3333 | 2.0857 | 0.696 | 0.05032 | 0.74632 | 0.060903 | 0.11347 | 0.0165 | 1.485 | 14.4 | 90.6516
[5 empty] | 91 | 12 | 1.2133 | 5 | 3.2356 | 2 | 0.58333 | 0.41667 | 1.5514 | 4.0113 | 3.2664 | 0 | 0.085355 | 0.085355 | 1.8874 | 2.4948 | 0.02863 | 0.44111 | 0.46974 | 1.3481 | 2.1085 | 0.70373 | 0.05032 | 0.75405 | 0.062238 | 0.11347 | 0.0165 | 1.5014 | 14.56 | 90.6524
[5 empty] | 92 | 12 | 1.2267 | 5 | 3.2711 | 2 | 0.58333 | 0.41667 | 1.5514 | 4.0468 | 3.3016 | 0 | 0.087206 | 0.087206 | 1.9081 | 2.5217 | 0.02925 | 0.44596 | 0.47521 | 1.363 | 2.1312 | 0.71147 | 0.05032 | 0.76179 | 0.063588 | 0.11347 | 0.0165 | 1.5178 | 14.72 | 90.6529
[5 empty] | 93 | 12 | 1.24 | 5 | 3.3067 | 2 | 0.58333 | 0.41667 | 1.5514 | 4.0824 | 3.3369 | 0 | 0.089077 | 0.089077 | 1.9289 | 2.5486 | 0.029878 | 0.45081 | 0.48068 | 1.3778 | 2.1539 | 0.7192 | 0.05032 | 0.76952 | 0.064952 | 0.11347 | 0.0165 | 1.5342 | 14.88 | 90.6532
[5 empty] | 94 | 12 | 1.2533 | 5 | 3.3422 | 2 | 0.58333 | 0.41667 | 1.5514 | 4.1179 | 3.3721 | 0 | 0.090968 | 0.090968 | 1.9496 | 2.5755 | 0.030512 | 0.45565 | 0.48617 | 1.3926 | 2.1767 | 0.72693 | 0.05032 | 0.77725 | 0.066331 | 0.11347 | 0.0165 | 1.5507 | 15.04 | 90.6533
[5 empty] | 95 | 12 | 1.2667 | 5 | 3.3778 | 2 | 0.58333 | 0.41667 | 1.5514 | 4.1535 | 3.4073 | 0 | 0.09288 | 0.09288 | 1.9704 | 2.6024 | 0.031153 | 0.4605 | 0.49165 | 1.4074 | 2.1994 | 0.73467 | 0.05032 | 0.78499 | 0.067725 | 0.11347 | 0.0165 | 1.5672 | 15.2 | 90.6531
[5 empty] | 96 | 12 | 1.28 | 5 | 3.4133 | 2 | 0.58333 | 0.41667 | 1.5514 | 4.189 | 3.4426 | 0 | 0.094811 | 0.094811 | 1.9911 | 2.6293 | 0.031801 | 0.46535 | 0.49715 | 1.4222 | 2.2222 | 0.7424 | 0.05032 | 0.79272 | 0.069133 | 0.11347 | 0.0165 | 1.5838 | 15.36 | 90.6527
[5 empty] | 97 | 12 | 1.2933 | 5 | 3.4489 | 2 | 0.58333 | 0.41667 | 1.5514 | 4.2246 | 3.4778 | 0 | 0.096763 | 0.096763 | 2.0119 | 2.6562 | 0.032456 | 0.4702 | 0.50265 | 1.437 | 2.2449 | 0.75013 | 0.05032 | 0.80045 | 0.070557 | 0.11347 | 0.0165 | 1.6004 | 15.52 | 90.6521
[5 empty] | 98 | 12 | 1.3067 | 5 | 3.4844 | 2 | 0.58333 | 0.41667 | 1.5514 | 4.2602 | 3.5131 | 0 | 0.098735 | 0.098735 | 2.0326 | 2.6832 | 0.033118 | 0.47504 | 0.50816 | 1.4519 | 2.2677 | 0.75787 | 0.05032 | 0.80819 | 0.071995 | 0.11347 | 0.0165 | 1.617 | 15.68 | 90.6513
[5 empty] | 99 | 12 | 1.32 | 5 | 3.52 | 2 | 0.58333 | 0.41667 | 1.5514 | 4.2957 | 3.5484 | 0 | 0.10073 | 0.10073 | 2.0533 | 2.7101 | 0.033786 | 0.47989 | 0.51368 | 1.4667 | 2.2905 | 0.7656 | 0.05032 | 0.81592 | 0.073447 | 0.11347 | 0.0165 | 1.6337 | 15.84 | 90.6503
[5 empty] | 100 | 12 | 1.3333 | 5 | 3.5556 | 2 | 0.58333 | 0.41667 | 1.5514 | 4.3313 | 3.5837 | 0 | 0.10274 | 0.10274 | 2.0741 | 2.7371 | 0.034461 | 0.48474 | 0.5192 | 1.4815 | 2.3132 | 0.77333 | 0.05032 | 0.82365 | 0.074915 | 0.11347 | 0.0165 | 1.6505 | 16 | 90.6491
[5 empty] | 101 | 12 | 1.3467 | 5 | 3.5911 | 2 | 0.58333 | 0.41667 | 1.5514 | 4.3668 | 3.6189 | 0 | 0.10477 | 0.10477 | 2.0948 | 2.764 | 0.035143 | 0.48959 | 0.52473 | 1.4963 | 2.336 | 0.78107 | 0.05032 | 0.83139 | 0.076397 | 0.11347 | 0.0165 | 1.6673 | 16.16 | 90.6477
[5 empty] | 102 | 12 | 1.36 | 5 | 3.6267 | 2 | 0.58333 | 0.41667 | 1.5514 | 4.4024 | 3.6542 | 0 | 0.10683 | 0.10683 | 2.1156 | 2.791 | 0.035831 | 0.49443 | 0.53026 | 1.5111 | 2.3588 | 0.7888 | 0.05032 | 0.83912 | 0.077894 | 0.11347 | 0.0165 | 1.6841 | 16.32 | 90.6461
[5 empty] | 103 | 12 | 1.3733 | 5 | 3.6622 | 2 | 0.58333 | 0.41667 | 1.5514 | 4.4379 | 3.6895 | 0 | 0.1089 | 0.1089 | 2.1363 | 2.8179 | 0.036527 | 0.49928 | 0.53581 | 1.5259 | 2.3816 | 0.79653 | 0.05032 | 0.84685 | 0.079406 | 0.11347 | 0.0165 | 1.7009 | 16.48 | 90.6444
[5 empty] | 104 | 12 | 1.3867 | 5 | 3.6978 | 2 | 0.58333 | 0.41667 | 1.5514 | 4.4735 | 3.7248 | 0 | 0.11099 | 0.11099 | 2.157 | 2.8449 | 0.037229 | 0.50413 | 0.54136 | 1.5407 | 2.4043 | 0.80427 | 0.05032 | 0.85459 | 0.080932 | 0.11347 | 0.0165 | 1.7178 | 16.64 | 90.6425
[5 empty] | 105 | 12 | 1.4 | 5 | 3.7333 | 2 | 0.58333 | 0.41667 | 1.5514 | 4.509 | 3.7601 | 0 | 0.11311 | 0.11311 | 2.1778 | 2.8718 | 0.037938 | 0.50897 | 0.54691 | 1.5556 | 2.4271 | 0.812 | 0.05032 | 0.86232 | 0.082474 | 0.11347 | 0.0165 | 1.7348 | 16.8 | 90.6404
[5 empty] | 106 | 12 | 1.4133 | 5 | 3.7689 | 2 | 0.58333 | 0.41667 | 1.5514 | 4.5446 | 3.7954 | 0 | 0.11524 | 0.11524 | 2.1985 | 2.8988 | 0.038654 | 0.51382 | 0.55248 | 1.5704 | 2.4499 | 0.81973 | 0.05032 | 0.87005 | 0.08403 | 0.11347 | 0.0165 | 1.7518 | 16.96 | 90.6381
[5 empty] | 107 | 12 | 1.4267 | 5 | 3.8044 | 2 | 0.58333 | 0.41667 | 1.5514 | 4.5802 | 3.8307 | 0 | 0.11739 | 0.11739 | 2.2193 | 2.9258 | 0.039376 | 0.51867 | 0.55805 | 1.5852 | 2.4727 | 0.82747 | 0.05032 | 0.87779 | 0.085601 | 0.11347 | 0.0165 | 1.7688 | 17.12 | 90.6357
[5 empty] | 108 | 12 | 1.44 | 5 | 3.84 | 2 | 0.58333 | 0.41667 | 1.5514 | 4.6157 | 3.866 | 0 | 0.11957 | 0.11957 | 2.24 | 2.9527 | 0.040106 | 0.52352 | 0.56362 | 1.6 | 2.4955 | 0.8352 | 0.05032 | 0.88552 | 0.087186 | 0.11347 | 0.0165 | 1.7859 | 17.28 | 90.6332
[5 empty] | 109 | 12 | 1.4533 | 5 | 3.8756 | 2 | 0.58333 | 0.41667 | 1.5514 | 4.6513 | 3.9013 | 0 | 0.12176 | 0.12176 | 2.2607 | 2.9797 | 0.040842 | 0.52836 | 0.56921 | 1.6148 | 2.5183 | 0.84293 | 0.05032 | 0.89325 | 0.088786 | 0.11347 | 0.0165 | 1.803 | 17.44 | 90.6304
[5 empty] | 110 | 12 | 1.4667 | 5 | 3.9111 | 2 | 0.58333 | 0.41667 | 1.5514 | 4.6868 | 3.9367 | 0 | 0.12398 | 0.12398 | 2.2815 | 3.0067 | 0.041585 | 0.53321 | 0.5748 | 1.6296 | 2.5411 | 0.85067 | 0.05032 | 0.90099 | 0.090401 | 0.11347 | 0.0165 | 1.8201 | 17.6 | 90.6276
[5 empty] | 111 | 12 | 1.48 | 5 | 3.9467 | 2 | 0.58333 | 0.41667 | 1.5514 | 4.7224 | 3.972 | 0 | 0.12621 | 0.12621 | 2.3022 | 3.0337 | 0.042334 | 0.53806 | 0.58039 | 1.6444 | 2.5639 | 0.8584 | 0.05032 | 0.90872 | 0.092031 | 0.11347 | 0.0165 | 1.8373 | 17.76 | 90.6246
[5 empty] | 112 | 12 | 1.4933 | 5 | 3.9822 | 2 | 0.58333 | 0.41667 | 1.5514 | 4.7579 | 4.0073 | 0 | 0.12847 | 0.12847 | 2.323 | 3.0606 | 0.043091 | 0.54291 | 0.586 | 1.6593 | 2.5867 | 0.86613 | 0.05032 | 0.91645 | 0.093676 | 0.11347 | 0.0165 | 1.8546 | 17.92 | 90.6215
[5 empty] | 113 | 12 | 1.5067 | 5 | 4.0178 | 2 | 0.58333 | 0.41667 | 1.5514 | 4.7935 | 4.0427 | 0 | 0.13074 | 0.13074 | 2.3437 | 3.0876 | 0.043854 | 0.54775 | 0.59161 | 1.6741 | 2.6095 | 0.87387 | 0.05032 | 0.92419 | 0.095335 | 0.11347 | 0.0165 | 1.8718 | 18.08 | 90.6182
[5 empty] | 114 | 12 | 1.52 | 5 | 4.0533 | 2 | 0.58333 | 0.41667 | 1.5514 | 4.829 | 4.078 | 0 | 0.13304 | 0.13304 | 2.3644 | 3.1146 | 0.044624 | 0.5526 | 0.59722 | 1.6889 | 2.6323 | 0.8816 | 0.05032 | 0.93192 | 0.097009 | 0.11347 | 0.0165 | 1.8892 | 18.24 | 90.6148
[5 empty] | 115 | 12 | 1.5333 | 5 | 4.0889 | 2 | 0.58333 | 0.41667 | 1.5514 | 4.8646 | 4.1133 | 0 | 0.13536 | 0.13536 | 2.3852 | 3.1416 | 0.045401 | 0.55745 | 0.60285 | 1.7037 | 2.6552 | 0.88933 | 0.05032 | 0.93965 | 0.098698 | 0.11347 | 0.0165 | 1.9065 | 18.4 | 90.6113
[5 empty] | 116 | 12 | 1.5467 | 5 | 4.1244 | 2 | 0.58333 | 0.41667 | 1.5514 | 4.9002 | 4.1487 | 0 | 0.13769 | 0.13769 | 2.4059 | 3.1686 | 0.046185 | 0.5623 | 0.60848 | 1.7185 | 2.678 | 0.89707 | 0.05032 | 0.94739 | 0.1004 | 0.11347 | 0.0165 | 1.9239 | 18.56 | 90.6076
[5 empty] | 117 | 12 | 1.56 | 5 | 4.16 | 2 | 0.58333 | 0.41667 | 1.5514 | 4.9357 | 4.184 | 0 | 0.14005 | 0.14005 | 2.4267 | 3.1956 | 0.046975 | 0.56714 | 0.61412 | 1.7333 | 2.7008 | 0.9048 | 0.05032 | 0.95512 | 0.10212 | 0.11347 | 0.0165 | 1.9414 | 18.72 | 90.6038
[5 empty] | 118 | 12 | 1.5733 | 5 | 4.1956 | 2 | 0.58333 | 0.41667 | 1.5514 | 4.9713 | 4.2194 | 0 | 0.14243 | 0.14243 | 2.4474 | 3.2226 | 0.047772 | 0.57199 | 0.61976 | 1.7481 | 2.7236 | 0.91253 | 0.05032 | 0.96285 | 0.10385 | 0.11347 | 0.0165 | 1.9589 | 18.88 | 90.5999
[5 empty] | 119 | 12 | 1.5867 | 5 | 4.2311 | 2 | 0.58333 | 0.41667 | 1.5514 | 5.0068 | 4.2547 | 0 | 0.14482 | 0.14482 | 2.4681 | 3.2496 | 0.048576 | 0.57684 | 0.62541 | 1.763 | 2.7464 | 0.92027 | 0.05032 | 0.97059 | 0.1056 | 0.11347 | 0.0165 | 1.9764 | 19.04 | 90.5959
[5 empty] | 120 | 12 | 1.6 | 5 | 4.2667 | 2 | 0.58333 | 0.41667 | 1.5514 | 5.0424 | 4.2901 | 0 | 0.14724 | 0.14724 | 2.4889 | 3.2766 | 0.049387 | 0.58169 | 0.63107 | 1.7778 | 2.7693 | 0.928 | 0.05032 | 0.97832 | 0.10736 | 0.11347 | 0.0165 | 1.994 | 19.2 | 90.5918
[5 empty] | 121 | 12 | 1.6133 | 5 | 4.3022 | 2 | 0.58333 | 0.41667 | 1.5514 | 5.0779 | 4.3255 | 0 | 0.14968 | 0.14968 | 2.5096 | 3.3036 | 0.050204 | 0.58653 | 0.63674 | 1.7926 | 2.7921 | 0.93573 | 0.05032 | 0.98605 | 0.10914 | 0.11347 | 0.0165 | 2.0116 | 19.36 | 90.5876
[5 empty] | 122 | 12 | 1.6267 | 5 | 4.3378 | 2 | 0.58333 | 0.41667 | 1.5514 | 5.1135 | 4.3608 | 0 | 0.15214 | 0.15214 | 2.5304 | 3.3306 | 0.051029 | 0.59138 | 0.64241 | 1.8074 | 2.8149 | 0.94347 | 0.05032 | 0.99379 | 0.11093 | 0.11347 | 0.0165 | 2.0292 | 19.52 | 90.5833
[5 empty] | 123 | 12 | 1.64 | 5 | 4.3733 | 2 | 0.58333 | 0.41667 | 1.5514 | 5.149 | 4.3962 | 0 | 0.15461 | 0.15461 | 2.5511 | 3.3577 | 0.05186 | 0.59623 | 0.64809 | 1.8222 | 2.8377 | 0.9512 | 0.05032 | 1.0015 | 0.11274 | 0.11347 | 0.0165 | 2.0469 | 19.68 | 90.5788
[5 empty] | 124 | 12 | 1.6533 | 5 | 4.4089 | 2 | 0.58333 | 0.41667 | 1.5514 | 5.1846 | 4.4316 | 0 | 0.15711 | 0.15711 | 2.5719 | 3.3847 | 0.052698 | 0.60107 | 0.65377 | 1.837 | 2.8606 | 0.95893 | 0.05032 | 1.0093 | 0.11456 | 0.11347 | 0.0165 | 2.0647 | 19.84 | 90.5743
[5 empty] | 125 | 12 | 1.6667 | 5 | 4.4444 | 2 | 0.58333 | 0.41667 | 1.5514 | 5.2202 | 4.467 | 0 | 0.15963 | 0.15963 | 2.5926 | 3.4117 | 0.053542 | 0.60592 | 0.65946 | 1.8519 | 2.8834 | 0.96667 | 0.05032 | 1.017 | 0.1164 | 0.11347 | 0.0165 | 2.0824 | 20 | 90.5697
[5 empty] | 126 | 12 | 1.68 | 5 | 4.48 | 2 | 0.58333 | 0.41667 | 1.5514 | 5.2557 | 4.5023 | 0 | 0.16217 | 0.16217 | 2.6133 | 3.4387 | 0.054394 | 0.61077 | 0.66516 | 1.8667 | 2.9062 | 0.9744 | 0.05032 | 1.0247 | 0.11825 | 0.11347 | 0.0165 | 2.1003 | 20.16 | 90.5649
[5 empty] | 127 | 12 | 1.6933 | 5 | 4.5156 | 2 | 0.58333 | 0.41667 | 1.5514 | 5.2913 | 4.5377 | 0 | 0.16473 | 0.16473 | 2.6341 | 3.4657 | 0.055252 | 0.61562 | 0.67087 | 1.8815 | 2.9291 | 0.98213 | 0.05032 | 1.0325 | 0.12011 | 0.11347 | 0.0165 | 2.1181 | 20.32 | 90.5601
[5 empty] | 128 | 12 | 1.7067 | 5 | 4.5511 | 2 | 0.58333 | 0.41667 | 1.5514 | 5.3268 | 4.5731 | 0 | 0.16731 | 0.16731 | 2.6548 | 3.4928 | 0.056117 | 0.62046 | 0.67658 | 1.8963 | 2.9519 | 0.98987 | 0.05032 | 1.0402 | 0.12199 | 0.11347 | 0.0165 | 2.136 | 20.48 | 90.5552
[5 empty] | 129 | 12 | 1.72 | 5 | 4.5867 | 2 | 0.58333 | 0.41667 | 1.5514 | 5.3624 | 4.6085 | 0 | 0.1699 | 0.1699 | 2.6756 | 3.5198 | 0.056989 | 0.62531 | 0.6823 | 1.9111 | 2.9748 | 0.9976 | 0.05032 | 1.0479 | 0.12389 | 0.11347 | 0.0165 | 2.154 | 20.64 | 90.5502
[5 empty] | 130 | 12 | 1.7333 | 5 | 4.6222 | 2 | 0.58333 | 0.41667 | 1.5514 | 5.3979 | 4.6439 | 0 | 0.17252 | 0.17252 | 2.6963 | 3.5468 | 0.057867 | 0.63016 | 0.68803 | 1.9259 | 2.9976 | 1.0053 | 0.05032 | 1.0557 | 0.1258 | 0.11347 | 0.0165 | 2.172 | 20.8 | 90.5451
[5 empty] | 131 | 12 | 1.7467 | 5 | 4.6578 | 2 | 0.58333 | 0.41667 | 1.5514 | 5.4335 | 4.6793 | 0 | 0.17516 | 0.17516 | 2.717 | 3.5738 | 0.058753 | 0.63501 | 0.69376 | 1.9407 | 3.0204 | 1.0131 | 0.05032 | 1.0634 | 0.12772 | 0.11347 | 0.0165 | 2.19 | 20.96 | 90.5399
[5 empty] | 132 | 12 | 1.76 | 5 | 4.6933 | 2 | 0.58333 | 0.41667 | 1.5514 | 5.469 | 4.7147 | 0 | 0.17782 | 0.17782 | 2.7378 | 3.6009 | 0.059645 | 0.63985 | 0.6995 | 1.9556 | 3.0433 | 1.0208 | 0.05032 | 1.0711 | 0.12966 | 0.11347 | 0.0165 | 2.2081 | 21.12 | 90.5347
[5 empty] | 133 | 12 | 1.7733 | 5 | 4.7289 | 2 | 0.58333 | 0.41667 | 1.5514 | 5.5046 | 4.75 | 0 | 0.1805 | 0.1805 | 2.7585 | 3.6279 | 0.060544 | 0.6447 | 0.70525 | 1.9704 | 3.0661 | 1.0285 | 0.05032 | 1.0789 | 0.13162 | 0.11347 | 0.0165 | 2.2262 | 21.28 | 90.5293
[5 empty] | 134 | 12 | 1.7867 | 5 | 4.7644 | 2 | 0.58333 | 0.41667 | 1.5514 | 5.5402 | 4.7854 | 0 | 0.1832 | 0.1832 | 2.7793 | 3.6549 | 0.06145 | 0.64955 | 0.711 | 1.9852 | 3.089 | 1.0363 | 0.05032 | 1.0866 | 0.13359 | 0.11347 | 0.0165 | 2.2443 | 21.44 | 90.5239
[5 empty] | 135 | 12 | 1.8 | 5 | 4.8 | 2 | 0.58333 | 0.41667 | 1.5514 | 5.5757 | 4.8208 | 0 | 0.18592 | 0.18592 | 2.8 | 3.682 | 0.062362 | 0.6544 | 0.71676 | 2 | 3.1118 | 1.044 | 0.05032 | 1.0943 | 0.13557 | 0.11347 | 0.0165 | 2.2625 | 21.6 | 90.5184
[5 empty] | 136 | 12 | 1.8133 | 5 | 4.8356 | 2 | 0.58333 | 0.41667 | 1.5514 | 5.6113 | 4.8563 | 0 | 0.18867 | 0.18867 | 2.8207 | 3.709 | 0.063282 | 0.65924 | 0.72252 | 2.0148 | 3.1347 | 1.0517 | 0.05032 | 1.1021 | 0.13757 | 0.11347 | 0.0165 | 2.2808 | 21.76 | 90.5129
[5 empty] | 137 | 12 | 1.8267 | 5 | 4.8711 | 2 | 0.58333 | 0.41667 | 1.5514 | 5.6468 | 4.8917 | 0 | 0.19143 | 0.19143 | 2.8415 | 3.7361 | 0.064208 | 0.66409 | 0.7283 | 2.0296 | 3.1576 | 1.0595 | 0.05032 | 1.1098 | 0.13958 | 0.11347 | 0.0165 | 2.2991 | 21.92 | 90.5072
[5 empty] | 138 | 12 | 1.84 | 5 | 4.9067 | 2 | 0.58333 | 0.41667 | 1.5514 | 5.6824 | 4.9271 | 0 | 0.19421 | 0.19421 | 2.8622 | 3.7631 | 0.06514 | 0.66894 | 0.73408 | 2.0444 | 3.1804 | 1.0672 | 0.05032 | 1.1175 | 0.14161 | 0.11347 | 0.0165 | 2.3174 | 22.08 | 90.5015
[5 empty] | 139 | 12 | 1.8533 | 5 | 4.9422 | 2 | 0.58333 | 0.41667 | 1.5514 | 5.7179 | 4.9625 | 0 | 0.19701 | 0.19701 | 2.883 | 3.7902 | 0.06608 | 0.67379 | 0.73987 | 2.0593 | 3.2033 | 1.0749 | 0.05032 | 1.1253 | 0.14365 | 0.11347 | 0.0165 | 2.3358 | 22.24 | 90.4957
[5 empty] | 140 | 12 | 1.8667 | 5 | 4.9778 | 2 | 0.58333 | 0.41667 | 1.5514 | 5.7535 | 4.9979 | 0 | 0.19983 | 0.19983 | 2.9037 | 3.8172 | 0.067027 | 0.67863 | 0.74566 | 2.0741 | 3.2261 | 1.0827 | 0.05032 | 1.133 | 0.14571 | 0.11347 | 0.0165 | 2.3542 | 22.4 | 90.4898
[5 empty] | 141 | 12 | 1.88 | 5 | 5.0133 | 2 | 0.58333 | 0.41667 | 1.5514 | 5.789 | 5.0333 | 0 | 0.20267 | 0.20267 | 2.9244 | 3.8442 | 0.06798 | 0.68348 | 0.75146 | 2.0889 | 3.249 | 1.0904 | 0.05032 | 1.1407 | 0.14778 | 0.11347 | 0.0165 | 2.3726 | 22.56 | 90.4839
[5 empty] | 142 | 12 | 1.8933 | 5 | 5.0489 | 2 | 0.58333 | 0.41667 | 1.5514 | 5.8246 | 5.0687 | 0 | 0.20553 | 0.20553 | 2.9452 | 3.8713 | 0.06894 | 0.68833 | 0.75727 | 2.1037 | 3.2718 | 1.0981 | 0.05032 | 1.1485 | 0.14987 | 0.11347 | 0.0165 | 2.3911 | 22.72 | 90.4779
[5 empty] | 143 | 12 | 1.9067 | 5 | 5.0844 | 2 | 0.58333 | 0.41667 | 1.5514 | 5.8602 | 5.1041 | 0 | 0.20842 | 0.20842 | 2.9659 | 3.8983 | 0.069907 | 0.69317 | 0.76308 | 2.1185 | 3.2947 | 1.1059 | 0.05032 | 1.1562 | 0.15197 | 0.11347 | 0.0165 | 2.4096 | 22.88 | 90.4719
[5 empty] | 144 | 12 | 1.92 | 5 | 5.12 | 2 | 0.58333 | 0.41667 | 1.5514 | 5.8957 | 5.1396 | 0 | 0.21132 | 0.21132 | 2.9867 | 3.9254 | 0.07088 | 0.69802 | 0.7689 | 2.1333 | 3.3176 | 1.1136 | 0.05032 | 1.1639 | 0.15409 | 0.11347 | 0.0165 | 2.4282 | 23.04 | 90.4658
[5 empty] | 145 | 12 | 1.9333 | 5 | 5.1556 | 2 | 0.58333 | 0.41667 | 1.5514 | 5.9313 | 5.175 | 0 | 0.21424 | 0.21424 | 3.0074 | 3.9524 | 0.071861 | 0.70287 | 0.77473 | 2.1481 | 3.3404 | 1.1213 | 0.05032 | 1.1717 | 0.15622 | 0.11347 | 0.0165 | 2.4468 | 23.2 | 90.4596
[5 empty] | 146 | 12 | 1.9467 | 5 | 5.1911 | 2 | 0.58333 | 0.41667 | 1.5514 | 5.9668 | 5.2104 | 0 | 0.21719 | 0.21719 | 3.0281 | 3.9795 | 0.072848 | 0.70772 | 0.78056 | 2.163 | 3.3633 | 1.1291 | 0.05032 | 1.1794 | 0.15836 | 0.11347 | 0.0165 | 2.4655 | 23.36 | 90.4533
[5 empty] | 147 | 12 | 1.96 | 5 | 5.2267 | 2 | 0.58333 | 0.41667 | 1.5514 | 6.0024 | 5.2458 | 0 | 0.22015 | 0.22015 | 3.0489 | 4.0066 | 0.073842 | 0.71256 | 0.78641 | 2.1778 | 3.3862 | 1.1368 | 0.05032 | 1.1871 | 0.16053 | 0.11347 | 0.0165 | 2.4842 | 23.52 | 90.447
[5 empty] | 148 | 12 | 1.9733 | 5 | 5.2622 | 2 | 0.58333 | 0.41667 | 1.5514 | 6.0379 | 5.2812 | 0 | 0.22313 | 0.22313 | 3.0696 | 4.0336 | 0.074842 | 0.71741 | 0.79225 | 2.1926 | 3.409 | 1.1445 | 0.05032 | 1.1949 | 0.1627 | 0.11347 | 0.0165 | 2.5029 | 23.68 | 90.4407
[5 empty] | 149 | 12 | 1.9867 | 5 | 5.2978 | 2 | 0.58333 | 0.41667 | 1.5514 | 6.0735 | 5.3167 | 0 | 0.22614 | 0.22614 | 3.0904 | 4.0607 | 0.07585 | 0.72226 | 0.79811 | 2.2074 | 3.4319 | 1.1523 | 0.05032 | 1.2026 | 0.16489 | 0.11347 | 0.0165 | 2.5217 | 23.84 | 90.4342
[5 empty] | 150 | 12 | 2 | 5 | 5.3333 | 2 | 0.58333 | 0.41667 | 1.5514 | 6.109 | 5.3521 | 0 | 0.22916 | 0.22916 | 3.1111 | 4.0877 | 0.076864 | 0.72711 | 0.80397 | 2.2222 | 3.4548 | 1.16 | 0.05032 | 1.2103 | 0.1671 | 0.11347 | 0.0165 | 2.5405 | 24 | 90.4278
Note on V6: 1 = DCM operation 2 = CCM operation

## Lists (hidden)
Input Voltage
3
| 5 | 2.5
10
Mode
CCM
DCM

## Licenses
Version Number | 1.0.0
Version History
Version | Change List Description
1.0.0 | Initial Release
1.1.0 | Fixed calculation for Rsense
About this tool...
© Copyright 2024 Texas Instruments Incorporated. All rights reserved.
LICENSE INFORMATION:
Copyright (c) 2021 Texas Instruments Incorporated
All rights reserved not granted herein.
Limited License.
Texas Instruments Incorporated grants a world-wide, royalty-free, non-exclusive license under copyrights and patents it now or hereafter owns or controls to make, have made, use, import, offer to sell and sell ("Utilize") this software subject to the terms herein. With respect to the foregoing patent license, such license is granted solely to the extent that any such patent is necessary to Utilize the software alone. The patent license shall not apply to any combinations which include this software, other than combinations with devices manufactured by or for TI (“TI Devices”). No hardware patent is licensed hereunder.
Redistributions must preserve existing copyright notices and reproduce this license (including the above copyright notice and the disclaimer and (if applicable) source code license limitations below) in the documentation and/or other materials provided with the distribution
Redistribution and use in binary form, without modification, are permitted provided that the following conditions are met:
* No reverse engineering, decompilation, or disassembly of this software is permitted with respect to any software provided in binary form.
* Any redistribution and use are licensed by TI for use only with TI Devices.
* Nothing shall obligate TI to provide you with source code for the software licensed and provided to you in object code.
If software source code is provided to you, modification and redistribution of the source code are permitted provided that the following conditions are met:
* Any redistribution and use of the source code, including any resulting derivative works, are licensed by TI for use only with TI Devices.
* Any redistribution and use of any object code compiled from the source code and any resulting derivative works, are licensed by TI for use only with TI Devices.
Neither the name of Texas Instruments Incorporated nor the names of its suppliers may be used to endorse or promote products derived from this software without specific prior written permission.
DISCLAMER:
THIS SOFTWARE IS PROVIDED BY TI AND TI’S LICENSORS "AS IS" AND ANY EXPRESS OR IMPLIED WARRANTIES, INCLUDING, BUT NOT LIMITED TO, THE IMPLIED WARRANTIES OF MERCHANTABILITY AND FITNESS FOR A PARTICULAR PURPOSE ARE DISCLAIMED. IN NO EVENT SHALL TI AND TI’S LICENSORS BE LIABLE FOR ANY DIRECT, INDIRECT, INCIDENTAL, SPECIAL, EXEMPLARY, OR CONSEQUENTIAL DAMAGES (INCLUDING, BUT NOT LIMITED TO, PROCUREMENT OF SUBSTITUTE GOODS OR SERVICES; LOSS OF USE, DATA, OR PROFITS; OR BUSINESS INTERRUPTION) HOWEVER CAUSED AND ON ANY THEORY OF LIABILITY, WHETHER IN CONTRACT, STRICT LIABILITY, OR TORT (INCLUDING NEGLIGENCE OR OTHERWISE) ARISING IN ANY WAY OUT OF THE USE OF THIS SOFTWARE, EVEN IF ADVISED OF THE POSSIBILITY OF SUCH DAMAGE.
IMPORTANT:
1. Do not delete this worksheet!
2. Redistributions must retain the above copyright and the following disclaimer.
IMPORTANT NOTICE AND DISCLAIMER
TI PROVIDES TECHNICAL AND RELIABILITY DATA (INCLUDING DATA SHEETS), DESIGN RESOURCES (INCLUDING REFERENCE DESIGNS), APPLICATION OR OTHER DESIGN ADVICE, WEB TOOLS, SAFETY INFORMATION, AND OTHER RESOURCES “AS IS” AND WITH ALL FAULTS, AND DISCLAIMS ALL WARRANTIES, EXPRESS AND IMPLIED, INCLUDING WITHOUT LIMITATION ANY IMPLIED WARRANTIES OF MERCHANTABILITY, FITNESS FOR A PARTICULAR PURPOSE OR NON-INFRINGEMENT OF THIRD PARTY INTELLECTUAL PROPERTY RIGHTS.
These resources are intended for skilled developers designing with TI products. You are solely responsible for (1) selecting the appropriate TI products for your application, (2) designing, validating and testing your application, and (3) ensuring your application meets applicable standards, and any other safety, security, regulatory or other requirements. These resources are subject to change without notice. TI grants you permission to use these resources only for development of an application that uses the TI products described in the resource. Other reproduction and display of these resources is prohibited. No license is granted to any other TI intellectual property right or to any third party intellectual property right. TI disclaims responsibility for, and you will fully indemnify TI and its representatives against, any claims, damages, costs, losses, and liabilities arising out of your use of these resources.
TI’s products are provided subject to TI’s Terms of Sale or other applicable terms available either on ti.com or provided in conjunction with such TI products. TI’s provision of these resources does not expand or otherwise alter TI’s applicable warranties or warranty disclaimers for TI products.
TI objects to and rejects any additional or different terms you may have proposed. IMPORTANT NOTICE
Mailing Address: Texas Instruments, Post Office Box 655303, Dallas, Texas 75265 Copyright © 2024, Texas Instruments Incorporated

## Variable_Management (hidden)
EXCEL Variables Names/Calculations
Input from user =
| Output = |  |  | Base Calculations of | Spec conditions | Nominal right now
Constant
Variable Name | Value | STD Units | Notes |  |  |  | Iteration | Flag
Step 1: Operational Specs
VIN_min | 3 | V | Minimum input voltage
VIN_nom | 5 | V | Nominal input voltage |  |  |  |  | 0
VIN_max | 10 | V | Maximum input voltage
Fsw | 400000 | Hz | Switching frequnecy
RT | 39346.5228 | Ω | Oscillator Set resistor. Based on the datasheet equation
VOUT | 12 | V | Target Output Voltage
IOUT | 2 | A | Maximum Output current
ROUT | 6 | Ω | Minimum load resistance
POUT | 24 | W | Total output power
EFF_est | 0.9 |  | Estimated efficiency
CCM/DCM selected
Dc_max_ideal | 0.75 |  | Maximum duty cycle at the minimum input voltage
Dc_max_IC | 0.98 |  | Maximum IC duty cycle. Based on the forced off time. See Mathcad Calculations |  |  |  |  | 0
Dc_VIN_min | 0.75 |  | Duty cycle at the mimum input voltage
| 1.875e-06 | s | On-time of the switch
IL_avg_VIN_min | 8 | A | Average input current at minimum input voltage. 100% Eff assumed |  |  |  |  | V in min | V in nom | V in max
[7 empty] | DC CCM < DCM | TRUE | TRUE | TRUE
Dc_VIN_nom | 0.58333 |  | Duty cycle at the nominal input voltage |  |  |  | CCM only | TRUE
| 1.4583e-06 | s | On-time of the switch |  |  |  | DCM only | FALSE
IL_avg_VIN_nom | 4.8 | A | Average input current at nominal input voltage. 100% Eff assumed |  |  |  | CCM/DCM | FALSE
[7 empty] | ModeCheck | TRUE |  |  |  | min10% | min | max | max10%
Dc_VIN_max | 0.16667 |  | Duty cycle at the maximum input voltage |  |  |  |  | L dcm/ccm | 3.5156e-07 | 7.5955e-07 | 8.6806e-07 | 3.1641e-07 | 3.5156e-07 | 8.6806e-07 | 9.5486e-07
| 4.1667e-07 | s | On-time of the switch
IL_avg_VIN_max | 2.4 | A | Average input current at maximum input voltage. 100% Eff assumed
Valid Lm
ConductionMode | CCM |  | Possible Mode due to Load and L Selection |  |  |  |  | 3.5156e-07 | 4.6875e-07 | 2.6042e-07 | TRUE
Sel_Cond_Mode | CCM |  | Selected Mode for Calculation |  |  |  |  | CCM
CCM
Dc_CCM_max_ideal | 0.75 |  | Maximum duty cycle at the minimum input voltage
Dc_CCM_VIN_min | 0.75 |  | Duty cycle at the mimum input voltage (CCM)
| 1.875e-06 | s | On-time of the switch
IL_avg_CCM_VIN_min | 8 | A | Average input current at minimum input voltage. 100% Eff assumed
Dc_CCM_VIN_nom | 0.58333 |  | Duty cycle at the nominal input voltage (CCM)
| 1.4583e-06 | s | On-time of the switch
IL_avg_CCM_VIN_nom | 4.8 | A | Average input current at nominal input voltage. 100% Eff assumed
Dc_CCM_VIN_max | 0.16667 |  | Duty cycle at the maximum input voltage (CCM)
| 4.1667e-07 | s | On-time of the switch
IL_avg_CCM_VIN_max | 2.4 | A | Average input current at maximum input voltage. 100% Eff assumed
DCM
Dc_DCM_max_ideal | 2.7423 |  | Maximum duty cycle at the minimum input voltage
Dc_DCM_VIN_min | 2.7423 |  | Duty cycle at the mimum input voltage (DCM)
| 6.8557e-06 | s | On-time of the switch
IL_avg_DCM_VIN_min | 8 | A | Average input current at minimum input voltage. 100% Eff assumed
Dc_DCM_VIN_nom | 1.4511 |  | Duty cycle at the nominal input voltage (DCM)
| 3.6277e-06 | s | On-time of the switch
IL_avg_DCM_VIN_nom | 4.8 | A | Average input current at nominal input voltage. 100% Eff assumed
Dc_DCM_VIN_max | 0.38781 |  | Duty cycle at the maximum input voltage (DCM)
| 9.6954e-07 | s | On-time of the switch
IL_avg_VIN_max | 2.4 | A | Average input current at maximum input voltage. 100% Eff assumed
Step 2: Filter Inductor
ILrip | 0.6 |  | Selected indutor ripple ratio. Will be changed later to a standard value just to keep things simple
Strategy 1
Lcalc_VIN_min | 1.1719e-06 | H | Inductor at Minimum input voltage
Lcalc_VIN_nom | 2.5318e-06 | H | Inductor at Nominal input voltage
Lcalc_VIN_max | 2.8935e-06 | H | Inductor at Maximum input voltage
Lopt | 2.1991e-06 | H | Optimal inductor. Based off the average
Strategy 2
Dc_rip_max | 0.33 | % | Peak ripple ratio: Boost this happens at 33%
VIN_33 | 8.04 | V | Input voltage at maximum ripple duty cycle. If maximum input voltage Dc is >.33 this value will be used
IIN_33 | 2.9851 | A | Input current at maximum ripple duty cycle
Lopt_2 | 3.7034e-06 | H | This value used to make the selection |  |  |  |  | Update: changed fixed 0.33 duty cycle to actual duty cycle
Lm | 4.7e-06 | H | Selected filter inductor
Rdcr | 0.008 | Ω | Filter inductor DCR
Ltol | 0.2 |  | Assumed inductor tolerance. Constant to help simplify the user experience
Strategy DCM
L_DCM | 3.5156e-07
CCM
ILrip_VINmin | 1.1968 | A | Inductor ripple current at VIN min.
ILp_VINmin | 9.4873 | A | Peak inductor current at VIN min. Including estimated efficiency
ILrip_VINnom | 1.5514 | A | Inductor ripple current at VIN nom.
ILp_VINnom | 6.109 | A | Peak inductor current at VIN nom. Including estimated efficiency
ILrip_VINmax | 0.88652 | A | Inductor ripple current at VIN max.
ILp_VINmax | 3.1099 | A | Peak inductor current at VIN max. Including estimated efficiency
DCM
ILrip_VINmin | 1.1968 | A | Inductor ripple current at VIN min.
ILp_VINmin | 1.1968 | A | Peak inductor current at VIN min. Including estimated efficiency
ILrip_VINnom | 1.5514 | A | Inductor ripple current at VIN nom.
ILp_VINnom | 1.5514 | A | Peak inductor current at VIN nom. Including estimated efficiency
ILrip_VINmax | 0.88652 | A | Inductor ripple current at VIN max.
ILp_VINmax | 0.88652 | A | Peak inductor current at VIN max. Including estimated efficiency
Selected | .
ILrip_VINmin | 1.1968 | A | Inductor ripple current at VIN min.
ILp_VINmin | 9.4873 | A | Peak inductor current at VIN min. Including estimated efficiency
ILrip_VINnom | 1.5514 | A | Inductor ripple current at VIN nom.
ILp_VINnom | 6.109 | A | Peak inductor current at VIN nom. Including estimated efficiency
ILrip_VINmax | 0.88652 | A | Inductor ripple current at VIN max.
ILp_VINmax | 3.1099 | A | Peak inductor current at VIN max. Including estimated efficiency
Step 3: Current Sense Resistor
Ipk_margin | 0.1 |  | Peak current limit margin. 20% is a typical value
Ipk_selected | 10.436 | A | Selected peak current limit based on margin selection
Rcs_sl_ratio | 0.6 |  | ratio of down slope to slope compensation. This can be updated to give more margin |  |  |  | 0.17296
[7 empty] | 4.6e-05 | 400000 | 4.7e-06 | 2000
Rcs_max | 0.03203 | Ω | Maximum Rcs based on internal slope compensation. Assuming slope ratio of 1/2
Rcs_wo_sl | 0.0083365 | Ω | Current sense resistor without slope compensation | [6 empty] | Update: addded slope compensation to equation
Rcs_ext_sl_ratio | 0.833 |  | External Slope compensation ratio. Constant
Rcs_w_sl | 0.016757 | Ω | Calculated current sense resistor with slope compensation included
R_sl_ext | -547.2854 | Ω | Calculated external slope compensation resistor
Flag_ext_sl | 0 |  | External Compensation? (0-no, 1-yes)
R_cs_calc | 0.0083365 | Ω | Current Sense Resistor calculated
R_sl_calc | 0 | Ω | External slope compensation resistor |  |  |  |  | 0
R_cs | 0.01 | Ω | Selected current sense Resistor
R_sl | 0 | Ω | Selected external slope compensation
sl_vin_min | 1.9218 | V/V | Check to make sure that slope compensation is high enough at the minimum input voltage |  |  |  |  | 0 |  | Added Rsl_int+R_sl as slope compensation is different from LM3481
IL_pk | 8.7 | A | Peak current limit at the minimum input voltage |  |  |  |  | 1 |  | Added Rsl_int+R_sl as slope compensation is different from LM3481
IL_pk_max | 14.0667 | A | Peak inductor current limit for saturation rating. VIN max due to the possibility of external slope comp | [6 empty] | Added Rsl_int+R_sl as slope compensation is different from LM3481
sat_mar | 0.15 |  | Margin for saturation current of the inductor
IL_sat | 16.1767 | A | Recommended Saturation current rating of the selected inductor
COMP voltage Limit checks
Will add this later. Can be left off for APL
Step 4: Output Capacitor Selection
Vout_rip_sel | 1 | V | Desired output ripple
Cout_min | 3.75e-06 | F | Calculate minimum capacitance based simply on the capacitive ripple
IRMS_COUT | 3.4813 | A | RMS current of the output capacitor at VIN min IOUT max. RMS current rating should be larger than this.
Cout | 0.00011 | F | Selected Output Capacitance
Resr | 0.005 | Ω | Selected output capacitance ESR
Icrms_min | 2.4495 |  | Minimum required RMS current rating for the output capacitor bank
Step 5: Soft-start Capacitor selection
SS time | 4 | ms | Soft-Start time fixed for LM3481
Step 6: UVLO Resistor Selection
NO UVLO PIN |  |  | NO UVLO PIN
Step 5: Loop Compensation
VIN_var | 5V | V | Variable input voltage to model the loop. Currently not used. Will be updated in next rev
Feedback resistor selection
RFBT | 169000 | Ω | Selected by user. Feedback resistor should be >100uA to help reject noise
RFBB_CALC | 19826.8156 | Ω | Estimated bottom feedback resistor
RFBB | 20000 | Ω | Selected botton feedback resistor
Ifb | 6.3492e-05 | A | Current Drawn from the feedback resistors (Typically higher than 100uA to help w/ noise)
Crossover Frequency Selection |  |  | This is based on the minimum input voltage. T
ADC_VINmin | 67.5
wp_lf_VINmin | 3030.303 | rad | Low frequency pole based on the minimum input voltage
fp_lf_VINmin | 482.2877 | Hz | Plant low frequency pole. IN Hz!!!
wz_esr_VINmin | 1818181.8182 | rad | ESR zero based on the minimum input voltage
fz_esr_VINmin | 289372.6238 | Hz | Plant capacitor ESR zero (In Hz)
wz_RHP_VINmin | 79787.234 |  | RHP_zero location based on the minimum input voltage
fz_rhp_VINmin | 12698.5327 | Hz | Plant RHP Zero, (IN Hz)
| 40000 | Hz | 1/10 the swictching frequency
| 0 |  | Select the lower crossover frequency
Se_VINmin | 36800 | V/V | Slope compensation
Sn_VINmin | 6382.9787 | V/V | Down slope at the selected input voltage
wsl_VINmin | 2513274.1229 | Rad
Q_VINmin | 0.26719
Fcross_est | 2539.7065 | Hz | Conservative. Set Fcross to be 1/5th the RHP zero frequency or 1/10th SW: whichever is lower
fcross | 2000 | Hz | Desired Crossover frequency
Gplant_fc_dB | 24.0857 | dB | Plant gain at crossover frequency (dB)
Gplant_fc | 16.0061 | V/V | Gain of the plant at the desired crossover frequency
Gea_mid_calc | 0.062476 | V/V | Error Amplifier Mid-band gain to set cross over frequency correctly
Fz_ea_1 | 200 | Hz | Set the fz_ea 1/10th the cross over frequency (Common approach)
Fz_ea_2 | 982.128 | Hz | Set the fz_ea geometerically inbetween crossover and the wp_lf
fz_ea_est | 982.128 | Hz
fp_ea_est | 12698.5327 | Hz | This should be set at or near the lowest RHP zero Frequency
Set between 1/2 fsw and the RHPz in the application note. This is aggressive
Rcomp_Calc | 737.9992 | Ω | Calculate on based on the desired Mid-band gain needed to set the crossover frequency
RCOMP | 1000 | Ω | Type II compensation Resistort
CCOMP_calc | 2.1958e-07 | F
CCOMP | 2.2e-07 | F | Type II compensation Capacitor
CHF_Calc | 1.8406e-08 | F
CHF | 1e-10 | F | Type II high frequency capacitor
Step 7: Component Selection
Diode Parameters
Id_AVG |  |  | Suggested average current rating of diode.
Vd_rect | 0.58 | V | Rect Diode forward voltage drop
Qrr | 1e-08 | C | Shottky Reverse recovery charge
MOSFET Parameters
RDS_on | 0.0046 | Ω | On-State Resistance, RDS(on)
Qg_tot | 3.94e-08 | F | Total Gate Charge, QG
Qgd | 1.11e-08 | F | Gate-Drain Charge, QGD
Qgs | 1.23e-08 | F | Gate-Source Charge, QGS
Rgate | 1.5 | Ω | Gate Resistance, RG
Rgate_int | 3 |  | Internal Gate resistance of the MOSFET driver. |  |  | Lower 2 Ohm, Upper 4 Ohm
gfs | 60 | S | Transconductance, gFS
Vth | 1.7 | V | Gate-Source Threshold Voltage, VTH
VCC | 7.2 | V | VCC voltage. Can be changed with external bias.
Vsp | 1.8333 | V | Gate voltage when MOSFET begins conducting current
tr_sw | 1.4464e-08 | s | Rise time of the switch node
tf_sw | 4.2341e-08 | s | Fall time of the switch node
Need to explain the placement of the Zero a little bit better. The pole location should also be based on the location of the zero
Loop compensation is calculated for the minimum input voltage. This ensure stability over the input voltage range
If Lm is
lower then each of them -> CCM
Higher lower then each of them -> DCM
else CCM and DCM
Check if DC for DCM would be less the DC for CCM -> in this case it would run in DCM mode
Check if at the 3 points CCM or DCM would be used
Note on K21: Forced off time limit? [2 True, 1 False]
Note on K141: Slope Compensation flag. If this flag is tripped there is not enough slope compensation. Double check the calculated values
Note on K142: Tripped if the current sense resistor results in a lower current limit