## Start
UCC28750 Design Calculator Tool
|  | TI Literature Number: | UCC28750-CALC
Disclaimer
This product is designed as an aid for customers of Texas Instruments. No warranties, either expressed or implied, with respect to this software or its fitness for any particular purpose, are claimed by Texas Instruments or the author. The software is licensed solely on an "as is" basis. The entire risk as to its quality and performance is with the customer.
UCC28750 Current-Mode Flyback Controller with Secondary-Side Regulation (SSR) for Off-Line Applications
CLEAR ALL USER INPUT CELLS BEFORE STARTING A NEW DESIGN
ALL PEACH CELLS ARE USER INPUTS
WHERE APPLICABLE, A RECOMMENDED VALUE IS GIVEN THAT WILL BE THE BEST CHOICE TO MEET THE GIVEN SPECIFICATION. IT IS IN THE BEST INTEREST OF THE USER TO USE A VALUE AS CLOSE AS POSSIBLE TO THE SUGGESTED RECOMMENDED VALUE. FOR ACCURATE RESULTS, THE USER MUST ENTER THE ACTUAL VALUE USED IN THE APPROPRIATE CELL.
TYPICAL APPLICATION DIAGRAM
|  |  |  | Device Switching Frequency | 65 kHz
|  |  |  | Device FLT Operation | OVP/TSD
|  |  |  | Device Fault Response Mechanism | Auto restart
Device selected:
UCC287502
Input Specifications
Input Voltage Type |  | AC
Minimum Input Voltage | VIN,MIN | 90 | VAC
Minimum Bulk Voltage Desired | VIN,MIN,BULK | 90 | VDC
Maximum Input Voltage | VIN,MAX | 265 | VAC
Nominal Input Voltage | VIN,NOM | 115 | VAC
Minimum Line Frequency | fLINE,MIN | 47 | Hz
Switching MOSFET Drain to Source Voltage | VMOS,DS | 650 | V
Switching MOSFET Derating Factor | VDS,DER% | 80 | %
Maximum Duty Cycle | DMAX | 65 | % |  | Maximum duty cycle of UCC28750X is 80%, choose a value lower to account for higher duty cycles during transient events.
Estimated Efficiency | η | 85 | %
Output Specifications
Output Voltage | VOUT | 24 | V
Full Load Output Current | IOUT | 2.5 | A
Calculated Output Power | POUT | 60 | W
Estimated Input Power | PIN | 70.59 | W
Allowable Voltage Drop During Load-step Transient | VDROP,% | 1 | %
Maximum Peak to Peak Output Voltage Ripple | VRIP,% | 1 | %
Output Voltage Rectifier Forward Diode Drop | VDF | 1 | V
Input Capacitor Calculations
Calculated Input Bulk Capacitance | CIN | 139.06 | μF |  | Use greater than or equal to recommended
Flyback Transformer Calculations
Percentage of Total Power to Enter CCM | KOUT,CCM% | 65 | % |  | Use 100% for purely DCM Flyback
Calculated Primary to Secondary Turns Ratio | NP:NS | 1 : 0.15 | Primary Turns : Secondary Turns
Calculated Primary to Secondary Turns Ratio | NP/NS | 6.69
Calculated Maximum Duty Cycle | DMAX | 65 | %
Calculated Transformer Primary Inductance | LM | 573.75 | μH
User Selected Primary to Secondary Turns Ratio | NP/NS | 6 | Turns Ratio
User Selected Secondary to Auxiliary Turns Ratio | NS/NA | 1 | Turns Ratio
Secondary to Auxiliary Turns Ratio | NS:NA | 0.17 : 0.17 | Secondary Turns : Auxiliary Turns
Calculated Steady State VDD Voltage, No Forward Drop on Aux Diodes | VAUX | 25 | V
Calculated User Maximum Duty Cycle | DMAX | 62.5 | %
Calculated User Transformer Primary Inductance | LM | 530.46 | μH
Voltage Allowed For Leakage | VLEAK,ALLOWED | 132 | V
Primary Peak Current | Ipk | 1.89 | A
Primary Mean Current | Imean | 1025.14 | mA
Current Sense Resistor Calculations
Current Sense Resistor | RCS | 419.83 | mΩ
Slope Compensation Resistor | RSLOPE | 1.07 | kΩ |  | This slope compensation resistor is for stability from subharmonic oscillation. Lower values on the slope compensation resistor can be used to bring up the current sense resistor value, but the subharmonic oscillation will take longer than one cycle to stabilize.
Calculated Max Load Current Sense Voltage at Minimum Bulk Voltage | VCS | 792 | mV
User Selected Current Sense Resistor | RCS | 200 | mΩ
User Selected Slope Compensation Resistor | RSLOPE | 2000 | Ω
User Set Max Load Current Sense Voltage at Minimum Bulk Voltage | VCS | 526 | mV
Output Diode Property Calculations
Calculated Output Diode Blocking Voltage | VDBLOCK | 86 | V |  | Use greater than or equal to recommended in design.
Output Capacitor Calculations
Minimum Recommended Output Capacitor Total Capacitance | COUT | 897 | μF
Startup Resistor Calculator
Time to Turn On at Minimum Input Voltage | tSTART | 1 | seconds |  | Time from input is applied to VDD reaching the turn on threshold
Using Disable (VFLT < 0.5 V) Feature? | UDIS | FALSE
Recommended CVDD1 | CVDD1 | 6.01 | μF
Recommended CVDD2 | CVDD2 | 14.55 to 67.92 | μF |  | Depends on loop response time for no load startup
Recommended Minimum RStart | RSTART | 1.25 | MΩ
FLT Pin Calculations
Brownout Calculations |  | Used with UCC287501/3/5/7
User Selected Top Brownout Resistor | RBoTop | 3.5 | MΩ
User Selected Bottom Brownout Resistor | RBoBot | 50 | kΩ
Calculated Brownout Voltage | VBo | 85.4 | VDC
Calculated Brownin Voltage | VBi | 102.95 | VDC
Desired Brownout Voltage | VBo | 85 | VDC
Calculated Top Resistor to Achieve Desired Brownout Voltage, with User Bottom Resistor | RBoTop | 3.48 | MΩ
Calculated Brownin Voltage from Desired Brownout Voltage | VBi | 102.47 | VDC
Overtemperature Calculations |  | Used with UCC287502/4/6/8
Thermistor Reference Resistance | RNTC0 | 120 | kΩ
Thermistor Reference Temperature | TNTC0 | 25 | Celsius
Thermistor Beta | β | 4100 | K
Calculated Thermal Shutdown Temperature | CTSD,NTC | 90.76 | °C
Calculated Thermal Recovery Temperature | CREC,NTC | 84.96 | °C
Loop Gain Calculations Full Load, Type 2 Compensator
Input Voltage for Bode Plot | VIN | 90 | VAC
Output Capacitor Total ESR | RESR | 0.03 | Ohms
Optocoupler LED Forward Voltage | VLED | 1.5 | V
Optocoupler CTR | CTR | 0.1
Feedback and Optocoupler Parasitic Capacitance | CFB | 1 | nF |  | Include any other capacitance seen on the FB pin
Integrator Capacitor | CINT | 1 | nF
Calculated Feedback Top Resistor | RFBtop | 172 | kΩ
Calculated Feedback Bottom Resistor | RFBbot | 20 | kΩ
Calculated Optocoupler Input Resistor | RLED | 13.33 | kΩ

## Constants
Exa | 1e+17 | E | 18
Peta | 1000000000000000 | P | 15
Tera | 1000000000000 | T | 12
Giga | 1000000000 | G | 9
Mega | 1000000 | M | 6
kilo | 1000 | k | 3
| 1 |  | 0
m | 0.001 | m | -3
mic | 1e-06 | μ | -6
nano | 1e-09 | n | -9
pico | 1e-12 | p | -12
femto | 1e-15 | f | -15
atto | 1e-18 | a | -18
zepto | 1e-21 | z | -21
CsMax | 0.9
CsMargin | 0.88
VUvloOn | 15.3
VUvloOff | 9
Islope | 0.0001
Tsw | 1.5385e-05
Istart | 1e-05
Ifault | 0.00036
Ion | 0.002
Ioff | 0.00036
Idis | 0.00026
Vbo | 1.4
Vbi | 1.45
Ibo | 4e-06
Intc | 0.0001
VTsd | 1
RFb | 10000
Tl431Ref | 2.5
Tl431I | 0.000125
Optocoupler Cathode Current | 0.001
DutyMax | 80
VddOvlo | 28
Np | 1

## Options
Device Table
| Switching Freq |  | FLT Option |  | Fault Response |  |  | Fsw | Fr | Flt
0 | 65 kHz | 0 | BO | 0 | Auto restart |  | UCC287501 | 0 | 0 | 1 | 1
1 | 100 kHz | 1 | OVP/TSD | 1 | Latch |  | UCC287502 | UCC287502
UCC287503
Input Voltage Type | [6 empty] | UCC287504
AC | [6 empty] | UCC287505
DC | [6 empty] | UCC287506
UCC287507
UCC287508
BoRTop |  | CS Resistor |  | Slope Comp Resistor |  | NTC
Ω | 1 | mΩ | 0.001 | Ω | 1 | Ω | 1
kΩ | 1000 | Ω | 1 | kΩ | 1000 | kΩ | 1000
MΩ | 1000000
BodeCaps
μF | 1e-06
nF | 1e-09
pF | 1e-12

## Calculations
Device Variables
Switching Frequency | 65000 | Hz
Input Capacitor Calculations
Vin Min Based On AC or DC | 127.2792
Pin | 70.5882 | Asin Term | 0.25
Numerator | 52.9412
Denominator | 380700
Recommended Input Bulk Capacitance | 0.00013906 | 8 | 139.06 | μF
Calculated User Output Power | 60 | 6 | 60 | W
Calculated Estimate Input Power | 70.5882 | 6 | 70.59 | W
Flyback Transformer Calculations
FET Margin | 0.8 | Max Vin | 374.7666
Allowed FET Voltage | 520 | Vout + VF | 25
Secondary to Primary Initial Calculation | 0.14957 | Nps Initial | 6.6857 | 7
|  | Ns with Floor | 0.14957 | 0.14286
Initial Max Reflected | 535.2237 | 542.7666
Voltage Left for Leakage | 115 | 108
Calc Dmax | 65 | Steady State VDD from Secondary to Aux | 25 | V
Lm Numerator | 0.044753 |  | 25
Lm Denominator | 78
Lm | 0.00057375 | H
Lm | 0.00057375 | H
Primary to Secondary Turns Ratio | 1 : 0.15
Secondary Turns | 6.69
Auxiliary to Secondary Turns Ratio | 0.17 : 0.17
Auxiliary to Secondary Turns Ratio
Calculated Maximum Duty Cycle
Transformer Primary Inductance
Calc Dmax | 62.5
Lm Numerator | 0.041376
Lm Denominator | 78
Calc User Lm | 0.00053046
Duty Cycle to use | 62.5
Lm to use | 0.00053046 | NS to use | 0.16667 | 6
Min Vin CCM Duty Cycle | 0.61538 | Min Vin DCM Duty Cycle | 0.71471
is DCM | FALSE
Ipk for CCM and DCM at Min Vin | 1.8865 |  | 1.6314
Ipk | 1.8865
Imean | 1.2549
Ipri,rms | 1.0251
Final Voltage Left for Leakage | 132
|  | 8 | 573.75 | μH
|  | 8 | 530.46 | μH
|  | 6 | 1.89 | A
|  | 7 | 1025.14 | mA
Current Sense Resistor Calculations
0.792
Iramp | 10.4 | A/s
RCs | 0.41983 | Ohms
Soff | 282771.2418 | A/s
OffRamp | 118716.3081 | (Ohm*A)/s
Slope Comp Resistor | 5707.5148 | Ohms
CS With Comp | 1.3628 | V
Rework for RCs by fixing CalcRSlope | 0.11728 | Ohms
Rework for Rslope by fixing CalcRs | 1070.9822 | Ohms
0.792
Final Rslope | 1070.98
Final VCs at Max Load | 0.792
User RCs | 0.2
User Rslope | 2000
User Final VCs at Max Load | 0.526
|  | 7 | 419.83 | mΩ
|  | 7 | 526 | mV
|  | 7 | 419.83 | mΩ
|  | 5 | 1.07 | kΩ
|  | 7 | 792 | mV
Output Diode Property Calculations
Output Diode Blocking Voltage | 86.4611 | 86
Output Capacitor Calculations
Cout based on ripple | 0.00010016 | F
Cout based on transient | 0.00089696 | F | 897
Ripple using Ctrans | 0.0268 | 0.11167
fRHPZ Numerator | 3.375
fRHPZ Denominator | 0.00014466
fRHPZ | 23330.3022
fRHPZ / 5 | 4666.0604
tResponse | 8.6108e-05 | 6.6154e-05
trise | 0.0063054
Vovershoot | 0.23881
Startup Resistor and Capacitor
Current Constraint | 0.00036
Constraint is that maximum Vin/Rstart < IStartConstaint | 0.000288
Minimum Rstart | 1248147.8959 | 4 | 1.25 | MΩ
CVDD | 6.0114e-06 | 6.01
load | 0.001 | A
tdecay | 0.2142 | 6
tdecay worst case | 1
CVDD2 | 7.2073e-07
| 1.455e-05 | 14.55 | 14.55 to 67.92 | Ioff is used because the controller is not switching during the overshoot time
| 6.7925e-05 | 67.92
FLT Pin Calculations
Multiplied for Top | 3500000
Multiplied for Bot | 50000
Calculated Brownin Voltage | 102.95
Calculated Brownout Voltage | 85.4
Calculated Top Resistor to Achieve Desired Brownout Voltage, with User Bottom Resistor | 3483333 | 4 | 3.48 | MΩ
Calculated Brownin Voltage from Desired Brownout Voltage | 102.47
Overtemp Calculations | 120000
TSD Temp | 90.76
TSD Recovery Temp | 84.96
Bode Plot Calculations
DCM Status for Bode | FALSE
Bode Duty Cyle, D | 0.63
Bode Switching Frequency, fsw | 65000
Bode Voltage Transfer Ratio, M | 1.1314
Transformer Coil Ratio, NP/NS | 6
Time Constant, TauL | 0.19954
Primary Side Current Slope, Sn | 282771.2418
Injected Slope, Se | 10.4
Small-signal Gain, Vrs/Vfb, GFb | 2
Rload | 9.6
Output Capacitor ESR | 0.03
Optocoupler CTR | 0.1
FB Pullup Resistor | 10000
Ra | 172000 | 5 | 172 | kΩ
Rb | 20000 | 5 | 20 | kΩ
Rc3 | 13333.3333 | 5 | 13.33 | kΩ
Cb | 1e-09 | Parasistic + External Capacitance on Collector of Optotransistor
Ca | 1e-09
CCM Transfer Function
Go | 69.487
wp1 | 218.7797
wz1 | 37162.5947
wz2 | 141573.0579 | RHP Zero
DCM Transfer Function
Go | 15.4373
wz1 | 37162.5947
wz2 | 270180.3172
wp1 | 232.2662
wp2 | 92289.9009
Compensator Transfer Function
A | 436.0465
wcz1 | 5813.9535
wcp1 | 100000

## Loop Gain
omega | complex omega | ccm wz1 | ccm wz2 | ccm wp1 | ccm Go | Transfer Function | Transfer Function CCM (db) | Phase CCM | dcm wz1 | dcm wz2 | dcm wp1 | dcm wp2 | dcm Go | Transfer Function | Transer Function (db) | Phase DCM | comp wz1 | comp wp1 | A | Transfer Function | Transfer Function Comp(dB) | Phase | Freq | Total Loop | Total Phase | Total Crossover Freq | Total Phase Margin
1 | i | 1+0.0000269087776854209i | 1+7.06349085884721E-06i | 1+0.00457080828549836i | 69.487 | 69.4855861191995-0.315244660812881i | 36.838 | -0.25994 | 1+0.0000269087776854209i | 1-3.70123186716602E-06i | 1+0.00430540442966734i | 1+0.0000108354217587104i | 15.4373 | 15.4369875352039-0.0662714826598959i | 23.7713 | -0.24597 | 1+0.000172i | 1+0.00001i | -436.046511627907i | 0.070639534876657-436.046512334302i | 52.7907 | -89.9907 | 0.15915 | 89.6286 | -90.2507 | 0.015325
10 | 10i | 1+0.000269087776854209i | 1+0.0000706349085884721i | 1+0.0457080828549836i | 69.487 | 69.3432308565351-3.1459398219881i | 36.829 | -2.5976 | 1+0.000269087776854209i | 1-0.0000370123186716602i | 1+0.0430540442966734i | 1+0.000108354217587104i | 15.4373 | 15.4087929272816-0.661500934739237i | 23.7634 | -2.4582 | 1+0.00172i | 1+0.0001i | -43.6046511627907i | 0.0706395341773256-43.6046582267441i | 32.7907 | -89.9072 | 1.5915 | 69.6197 | -92.5048 | 37 | 38
20 | 20i | 1+0.000538175553708418i | 1+0.000141269817176944i | 1+0.0914161657099672i | 69.487 | 68.9154174605339-6.25277058367442i | 36.8019 | -5.1843 | 1+0.000538175553708418i | 1-0.0000740246373433204i | 1+0.0861080885933469i | 1+0.000216708435174208i | 15.4373 | 15.3239819772284-1.31569896091211i | 23.7393 | -4.9073 | 1+0.00344i | 1+0.0002i | -21.8023255813954i | 0.0706395320581398-21.8023397093018i | 26.7701 | -89.8144 | 3.1831 | 63.572 | -94.9987 | 2700 | 2800
30 | 30i | 1+0.000807263330562627i | 1+0.000211904725765416i | 1+0.137124248564951i | 69.487 | 68.214092521644-9.2829872202665i | 36.7572 | -7.7496 | 1+0.000807263330562627i | 1-0.000111036956014981i | 1+0.12916213289002i | 1+0.000325062652761312i | 15.4373 | 15.1846921298193-1.95555746817311i | 23.6996 | -7.3384 | 1+0.00516i | 1+0.0003i | -14.5348837209302i | 0.0706395285261632-14.5349049127888i | 23.2483 | -89.7215 | 4.7746 | 60.0055 | -97.4711 | 445.6338 | Hz | Crossover Frequency: 445.63 Hz
40 | 40i | 1+0.00107635110741684i | 1+0.000282539634353889i | 1+0.182832331419934i | 69.487 | 67.2560572088466-12.2021564638672i | 36.6953 | -10.2832 | 1+0.00107635110741684i | 1-0.000148049274686641i | 1+0.172216177186694i | 1+0.000433416870348416i | 15.4373 | 14.9938990718903-2.57455230758819i | 23.6445 | -9.7431 | 1+0.00688i | 1+0.0004i | -10.9011627906977i | 0.0706395235813974-10.9011910465071i | 20.7497 | -89.6287 | 6.3662 | 57.4449 | -99.912 | 34.7988 | degrees | Phase Margin: 34.8 deg
50 | 50i | 1+0.00134543888427104i | 1+0.000353174542942361i | 1+0.228540414274918i | 69.487 | 66.0634285261401-14.9801317266122i | 36.617 | -12.776 | 1+0.00134543888427104i | 1-0.000185061593358301i | 1+0.215270221483367i | 1+0.00054177108793552i | 15.4373 | 14.7555468610543-3.16688025302627i | 23.5747 | -12.1132 | 1+0.0086i | 1+0.0005i | -8.72093023255814i | 0.0706395172238416-8.72096555231675i | 18.8116 | -89.5359 | 7.9577 | 55.4285 | -102.3119
60 | 60i | 1+0.00161452666112525i | 1+0.000423809451530833i | 1+0.274248497129902i | 69.487 | 64.6624182889526-17.5919331199224i | 36.5231 | -15.2194 | 1+0.00161452666112525i | 1-0.000222073912029961i | 1+0.258324265780041i | 1+0.000650125305522624i | 15.4373 | 14.4743519589925-3.7276168395948i | 23.4909 | -14.4417 | 1+0.01032i | 1+0.0006i | -7.26744186046512i | 0.0706395094534975-7.26748424417079i | 17.2281 | -89.4431 | 9.5493 | 53.7512 | -104.6625
70 | 70i | 1+0.00188361443797946i | 1+0.000494444360119305i | 1+0.319956579984885i | 69.487 | 63.0819903612234-20.0182536585739i | 36.4148 | -17.6062 | 1+0.00188361443797946i | 1-0.000259086230701621i | 1+0.301378310076714i | 1+0.000758479523109728i | 15.4373 | 14.1555838725904-4.25281652923087i | 23.3939 | -16.722 | 1+0.01204i | 1+0.0007i | -6.22923588039867i | 0.0706395002703658-6.22928532804886i | 15.8893 | -89.3503 | 11.1408 | 52.3041 | -106.9565
80 | 80i | 1+0.00215270221483367i | 1+0.000565079268707777i | 1+0.365664662839869i | 69.487 | 61.3525142147984-22.2455958692552i | 36.2931 | -19.93 | 1+0.00215270221483367i | 1-0.000296098549373282i | 1+0.344432354373387i | 1+0.000866833740696832i | 15.4373 | 13.804840111627-4.73955425301195i | 23.2846 | -18.9487 | 1+0.01376i | 1+0.0008i | -5.45058139534884i | 0.0706394896744475-5.45063790694058i | 14.7297 | -89.2575 | 12.7324 | 51.0227 | -109.1875
90 | 90i | 1+0.00242178999168788i | 1+0.000635714177296249i | 1+0.411372745694852i | 69.487 | 59.5045163641509-24.2660794030531i | 36.1591 | -22.1857 | 1+0.00242178999168788i | 1-0.000333110868044942i | 1+0.387486398670061i | 1+0.000975187958283936i | 15.4373 | 13.4278314014294-5.18591279323642i | 23.1639 | -21.1169 | 1+0.01548i | 1+0.0009i | -4.84496124031008i | 0.070639477665744-4.84502481583998i | 13.7068 | -89.1647 | 14.3239 | 49.866 | -111.3504
100 | 100i | 1+0.00269087776854209i | 1+0.000706349085884721i | 1+0.457080828549836i | 69.487 | 57.5676049091673-26.0769853551652i | 36.0141 | -24.3696 | 1+0.00269087776854209i | 1-0.000370123186716602i | 1+0.430540442966734i | 1+0.00108354217587104i | 15.4373 | 13.0301897981399-5.59092454122172i | 23.0329 | -23.2229 | 1+0.0172i | 1+0.001i | -4.36046511627907i | 0.0706394642442567-4.36053575574331i | 12.7919 | -89.0719 | 15.9155 | 48.8061 | -113.4415
200 | 200i | 1+0.00538175553708418i | 1+0.00141269817176944i | 1+0.914161657099672i | 69.487 | 38.088152206685-34.3466019484345i | 34.2002 | -42.0431 | 1+0.00538175553708418i | 1-0.000740246373433204i | 1+0.861080885933469i | 1+0.00216708435174208i | 15.4373 | 8.8835265569046-7.61123685950921i | 21.3624 | -40.5893 | 1+0.0344i | 1+0.002i | -2.18023255813954i | 0.0706392523267118-2.18037383664419i | 6.7752 | -88.1444 | 31.831 | 40.9754 | -130.1875
300 | 300i | 1+0.00807263330562627i | 1+0.00211904725765416i | 1+1.37124248564951i | 69.487 | 24.4616159353748-32.8346174551872i | 32.244 | -53.3141 | 1+0.00807263330562627i | 1-0.00111036956014981i | 1+1.2916213289002i | 1+0.00325062652761312i | 15.4373 | 5.81332168132698-7.45131377410971i | 19.5093 | -52.0396 | 1+0.0516i | 1+0.003i | -1.45348837209302i | 0.0706388991336285-1.45370028879042i | 3.2597 | -87.218 | 47.7465 | 35.5037 | -140.5321
400 | 400i | 1+0.0107635110741684i | 1+0.00282539634353889i | 1+1.82832331419934i | 69.487 | 16.3976854667729-29.0360178604222i | 30.4609 | -60.545 | 1+0.0107635110741684i | 1-0.00148049274686641i | 1+1.72216177186694i | 1+0.00433416870348416i | 15.4373 | 3.92587916150541-6.68460477220405i | 17.7885 | -59.5742 | 1+0.0688i | 1+0.004i | -1.09011627906977i | 0.0706384046692464-1.09039883268845i | 0.7699 | -86.2934 | 63.662 | 31.2308 | -146.8385
500 | 500i | 1+0.0134543888427104i | 1+0.00353174542942361i | 1+2.28540414274918i | 69.487 | 11.5989696260529-25.3280172632701i | 28.8989 | -65.3946 | 1+0.0134543888427104i | 1-0.00185061593358301i | 1+2.15270221483367i | 1+0.0054177108793552i | 15.4373 | 2.77660387015582-5.88171025876158i | 16.2638 | -64.7292 | 1+0.086i | 1+0.005i | -0.872093023255814i | 0.0706377689394975-0.872446212100512i | -1.1569 | -85.3711 | 79.5775 | 27.742 | -150.7657
600 | 600i | 1+0.0161452666112525i | 1+0.00423809451530833i | 1+2.74248497129902i | 69.487 | 8.60987488878443-22.1960733211765i | 27.5343 | -68.7987 | 1+0.0161452666112525i | 1-0.00222073912029961i | 1+2.58324265780041i | 1+0.00650125305522624i | 15.4373 | 2.05060393723925-5.18262089353397i | 14.9226 | -68.4128 | 1+0.1032i | 1+0.006i | -0.726744186046512i | 0.0706369919520106-0.727168007998224i | -2.7265 | -84.4517 | 95.493 | 24.8077 | -153.2504
700 | 700i | 1+0.0188361443797946i | 1+0.00494444360119305i | 1+3.19956579984885i | 69.487 | 6.65357132774829-19.6360969066921i | 26.3331 | -71.2814 | 1+0.0188361443797946i | 1-0.00259086230701621i | 1+3.01378310076714i | 1+0.00758479523109728i | 15.4373 | 1.57116933923804-4.60148270927125i | 13.7369 | -71.1476 | 1+0.1204i | 1+0.007i | -0.622923588039867i | 0.0706360737161088-0.62341804055588i | -4.049 | -83.5357 | 111.4085 | 22.2841 | -154.8171
800 | 800i | 1+0.0215270221483367i | 1+0.00565079268707777i | 1+3.65664662839869i | 69.487 | 5.31513663780568-17.5470709113377i | 25.2653 | -73.1481 | 1+0.0215270221483367i | 1-0.00296098549373282i | 1+3.44432354373387i | 1+0.00866833740696832i | 15.4373 | 1.24118244494314-4.1222604422133i | 12.6796 | -73.2433 | 1+0.1376i | 1+0.008i | -0.545058139534884i | 0.0706350142428094-0.545623219648827i | -5.19 | -82.6237 | 127.324 | 20.0754 | -155.7717
900 | 900i | 1+0.0242178999168788i | 1+0.00635714177296249i | 1+4.11372745694852i | 69.487 | 4.3640741625836-15.8280429576604i | 24.3067 | -74.5855 | 1+0.0242178999168788i | 1-0.00333110868044942i | 1+3.87486398670061i | 1+0.00975187958283936i | 15.4373 | 1.00571814430688-3.72515683747534i | 11.7284 | -74.8915 | 1+0.1548i | 1+0.009i | -0.484496124031008i | 0.0706338135448238-0.485131828352911i | -6.1917 | -81.7161 | 143.2394 | 18.115 | -156.3016
1000 | 1000i | 1+0.0269087776854209i | 1+0.00706349085884721i | 1+4.57080828549836i | 69.487 | 3.66630542707484-14.3973472797753i | 23.4385 | -75.7132 | 1+0.0269087776854209i | 1-0.00370123186716602i | 1+4.30540442966734i | 1+0.0108354217587104i | 15.4373 | 0.832441954627987-3.39304650233488i | 10.8656 | -76.2155 | 1+0.172i | 1+0.01i | -0.436046511627907i | 0.0706324716365573-0.436752836344273i | -7.0832 | -80.8136 | 159.1549 | 16.3554 | -156.5268
1100 | 1100i | 1+0.029599655453963i | 1+0.00776983994473193i | 1+5.0278891140482i | 69.487 | 3.1403341307155-13.1925566524859i | 22.6459 | -76.6106 | 1+0.029599655453963i | 1-0.00407135505388262i | 1+4.73594487263408i | 1+0.0119189639345814i | 15.4373 | 0.701534336447313-3.11238891527766i | 10.0771 | -77.2978 | 1+0.1892i | 1+0.011i | -0.396405919661734i | 0.0706309885341084-0.397182860535609i | -7.885 | -79.9165 | 175.0704 | 14.761 | -156.5271
1200 | 1200i | 1+0.0322905332225051i | 1+0.00847618903061666i | 1+5.48496994259803i | 69.487 | 2.73462728359871-12.1665901225882i | 21.9174 | -77.3324 | 1+0.0322905332225051i | 1-0.00444147824059922i | 1+5.16648531560081i | 1+0.0130025061104525i | 15.4373 | 0.600385763037474-2.87276152644576i | 9.3517 | -78.1955 | 1+0.2064i | 1+0.012i | -0.363372093023256i | 0.0706293642552682-0.364219645394319i | -8.6124 | -79.0254 | 190.9859 | 13.305 | -156.3578
1300 | 1300i | 1+0.0349814109910472i | 1+0.00918253811650138i | 1+5.94205077114787i | 69.487 | 2.41544229104343-11.283859201652i | 21.2437 | -77.9175 | 1+0.0349814109910472i | 1-0.00481160142731582i | 1+5.59702575856755i | 1+0.0140860482863235i | 15.4373 | 0.520701789369631-2.6661777644466i | 8.6803 | -78.9493 | 1+0.2236i | 1+0.013i | -0.335420393559928i | 0.0706275988195203-0.336338552344582i | -9.2771 | -78.1408 | 206.9014 | 11.9667 | -156.0583
1400 | 1400i | 1+0.0376722887595893i | 1+0.0098888872023861i | 1+6.3991315996977i | 69.487 | 2.15999858682669-10.5172304914127i | 20.6175 | -78.3941 | 1+0.0376722887595893i | 1-0.00518172461403243i | 1+6.02756620153428i | 1+0.0151695904621946i | 15.4373 | 0.45686276368398-2.4864891751786i | 8.0559 | -79.5887 | 1+0.2408i | 1+0.014i | -0.311461794019934i | 0.0706256922480404-0.312450553711407i | -9.888 | -77.263 | 222.8169 | 10.7295 | -155.6572
1500 | 1500i | 1+0.0403631665281313i | 1+0.0105952362882708i | 1+6.85621242824754i | 69.487 | 1.95249723219573-9.84578787430033i | 20.0325 | -78.7833 | 1+0.0403631665281313i | 1-0.00555184780074903i | 1+6.45810664450101i | 1+0.0162531326380656i | 15.4373 | 0.404960454351858-2.32892188875721i | 7.4725 | -80.1359 | 1+0.258i | 1+0.015i | -0.290697674418605i | 0.0706236445636942-0.29175702908706i | -10.4523 | -76.3925 | 238.7324 | 9.5803 | -155.1759
1600 | 1600i | 1+0.0430540442966734i | 1+0.0113015853741555i | 1+7.31329325679738i | 69.487 | 1.78171841021181-9.25321812536823i | 19.484 | -79.101 | 1+0.0430540442966734i | 1-0.00592197098746563i | 1+6.88864708746775i | 1+0.0173366748139366i | 15.4373 | 0.362213198502469-2.18973196270717i | 6.9251 | -80.6075 | 1+0.2752i | 1+0.016i | -0.272529069767442i | 0.0706214557910384-0.273659013060099i | -10.9758 | -75.5298 | 254.6479 | 8.5082 | -154.6308
1700 | 1700i | 1+0.0457449220652155i | 1+0.0120079344600403i | 1+7.77037408534721i | 69.487 | 1.6395251813977-8.72664967791469i | 18.9676 | -79.3596 | 1+0.0457449220652155i | 1-0.00629209417418223i | 1+7.31918753043448i | 1+0.0184202169898077i | 15.4373 | 0.326600001449381-2.06595245410224i | 6.4096 | -81.0166 | 1+0.2924i | 1+0.017i | -0.256497948016416i | 0.0706191259563195-0.257698473157673i | -11.4633 | -74.675 | 270.5634 | 7.5043 | -154.0346
1800 | 1800i | 1+0.0484357998337576i | 1+0.012714283545925i | 1+8.22745491389705i | 69.487 | 1.51990508897378-8.25581309469573i | 18.48 | -79.5686 | 1+0.0484357998337576i | 1-0.00666221736089883i | 1+7.74972797340122i | 1+0.0195037591656787i | 15.4373 | 0.296625306252239-1.95520793973723i | 5.9227 | -81.3734 | 1+0.3096i | 1+0.018i | -0.242248062015504i | 0.0706166550874726-0.243519161807078i | -11.9187 | -73.8287 | 286.4789 | 6.5613 | -153.3973
1900 | 1900i | 1+0.0511266776022997i | 1+0.0134206326318097i | 1+8.68453574244688i | 69.487 | 1.41834058248557-7.83242879097351i | 18.0181 | -79.7358 | 1+0.0511266776022997i | 1-0.00703234054761544i | 1+8.18026841636795i | 1+0.0205873013415498i | 15.4373 | 0.271164007635369-1.85557779937559i | 5.4614 | -81.686 | 1+0.3268i | 1+0.019i | -0.229498164014688i | 0.0706140432141206-0.230839830835756i | -12.3453 | -72.9911 | 302.3944 | 5.6728 | -152.7269
2000 | 2000i | 1+0.0538175553708418i | 1+0.0141269817176944i | 1+9.14161657099672i | 69.487 | 1.33138593645878-7.44975585219161i | 17.5794 | -79.8673 | 1+0.0538175553708418i | 1-0.00740246373433204i | 1+8.61080885933469i | 1+0.0216708435174208i | 15.4373 | 0.249357042807673-1.76549464036998i | 5.0231 | -81.9608 | 1+0.344i | 1+0.02i | -0.218023255813954i | 0.0706112903675741-0.219435481621305i | -12.746 | -72.1625 | 318.3099 | 4.8334 | -152.0299
2100 | 2100i | 1+0.0565084331393839i | 1+0.0148333308035791i | 1+9.59869739954656i | 69.487 | 1.25637703720338-7.10225591857556i | 17.1617 | -79.9683 | 1+0.0565084331393839i | 1-0.00777258692104864i | 1+9.04134930230142i | 1+0.0227543856932918i | 15.4373 | 0.230539624037676-1.68366813354506i | 4.6058 | -82.2031 | 1+0.3612i | 1+0.021i | -0.207641196013289i | 0.0706083965808288-0.209123972341486i | -13.1231 | -71.3433 | 334.2254 | 4.0387 | -151.3116
2200 | 2200i | 1+0.059199310907926i | 1+0.0155396798894639i | 1+10.0557782280964i | 69.487 | 1.19122857027021-6.78534004598445i | 16.7633 | -80.0427 | 1+0.059199310907926i | 1-0.00814271010776524i | 1+9.47188974526815i | 1+0.0238379278691629i | 15.4373 | 0.214190997248147-1.60902734849083i | 4.2076 | -82.4175 | 1+0.3784i | 1+0.022i | -0.198202959830867i | 0.070605361888567-0.199756277792416i | -13.4787 | -70.5337 | 350.1409 | 3.2845 | -150.5763
2300 | 2300i | 1+0.0618901886764681i | 1+0.0162460289753486i | 1+10.5128590566462i | 69.487 | 1.13428986625848-6.49517602338578i | 16.3823 | -80.094 | 1+0.0618901886764681i | 1-0.00851283329448184i | 1+9.90243018823489i | 1+0.0249214700450339i | 15.4373 | 0.19989867853665-1.54067666976502i | 3.8267 | -82.6073 | 1+0.3956i | 1+0.023i | -0.18958543983822i | 0.0706021863271537-0.191209290123745i | -13.8147 | -69.7338 | 366.0564 | 2.5675 | -149.8278
2400 | 2400i | 1+0.0645810664450101i | 1+0.0169523780612333i | 1+10.9699398851961i | 69.487 | 1.08424084312492-6.22854020583644i | 16.0174 | -80.1251 | 1+0.0645810664450101i | 1-0.00888295648119844i | 1+10.3329706312016i | 1+0.026005012220905i | 15.4373 | 0.187332605287773-1.4778617745347i | 3.4619 | -82.7758 | 1+0.4128i | 1+0.024i | -0.181686046511628i | 0.0705988699346386-0.183380419390059i | -14.1327 | -68.944 | 381.9719 | 1.8847 | -149.0691
2500 | 2500i | 1+0.0672719442135522i | 1+0.017658727147118i | 1+11.4270207137459i | 69.487 | 1.04001582081309-5.98270246838974i | 15.6672 | -80.1384 | 1+0.0672719442135522i | 1-0.00925307966791505i | 1+10.7635110741684i | 1+0.027088554396776i | 15.4373 | 0.176226190051876-1.41994313427194i | 3.1118 | -82.9253 | 1+0.43i | 1+0.025i | -0.174418604651163i | 0.0705954127507518-0.176183489969932i | -14.434 | -68.1644 | 397.8874 | 1.2332 | -148.3028
2600 | 2600i | 1+0.0699628219820943i | 1+0.0183650762330028i | 1+11.8841015422957i | 69.487 | 1.00074701180678-5.7553360534492i | 15.3308 | -80.1359 | 1+0.0699628219820943i | 1-0.00962320285463165i | 1+11.1940515171351i | 1+0.028172096572647i | 15.4373 | 0.166362253936824-1.36637519554071i | 2.7753 | -83.0582 | 1+0.4472i | 1+0.026i | -0.167710196779964i | 0.0705918148169046-0.169545583965204i | -14.72 | -67.3952 | 413.8029 | 0.6108 | -147.5311
2700 | 2700i | 1+0.0726536997506364i | 1+0.0190714253188875i | 1+12.3411823708456i | 69.487 | 0.965722100175237-5.5444463104605i | 15.007 | -80.1194 | 1+0.0726536997506364i | 1-0.00999332604134825i | 1+11.6245919601018i | 1+0.0292556387485181i | 15.4373 | 0.157562458018288-1.31668988635995i | 2.4514 | -83.1761 | 1+0.4644i | 1+0.027i | -0.161498708010336i | 0.0705880761761885-0.163404586067093i | -14.9916 | -66.6365 | 429.7183 | 0.015325 | -146.7559
2800 | 2800i | 1+0.0753445775191785i | 1+0.0197777744047722i | 1+12.7982631993954i | 69.487 | 0.934352041558262-5.34831390705035i | 14.6949 | -80.0904 | 1+0.0753445775191785i | 1-0.0103634492280649i | 1+12.0551324030686i | 1+0.0303391809243891i | 15.4373 | 0.14967927514946-1.27048344618579i | 2.1392 | -83.2808 | 1+0.4816i | 1+0.028i | -0.155730897009967i | 0.0705841968733723-0.157707254522421i | -15.25 | -65.8884 | 445.6338 | -0.55511 | -145.9788
2900 | 2900i | 1+0.0780354552877206i | 1+0.0204841234906569i | 1+13.2553440279452i | 69.487 | 0.906146368896211-5.16544922334131i | 14.3938 | -80.0502 | 1+0.0780354552877206i | 1-0.0107335724147815i | 1+12.4856728460353i | 1+0.0314227231002602i | 15.4373 | 0.142589829034333-1.22740583117256i | 1.838 | -83.3736 | 1+0.4988i | 1+0.029i | -0.150360866078589i | 0.0705801769549021-0.152407691210281i | -15.496 | -65.1511 | 461.5493 | -1.1022 | -145.2012
3000 | 3000i | 1+0.0807263330562627i | 1+0.0211904725765416i | 1+13.7124248564951i | 69.487 | 0.880694072541186-4.99455546088375i | 14.1029 | -79.9998 | 1+0.0807263330562627i | 1-0.0111036956014981i | 1+12.916213289002i | 1+0.0325062652761312i | 15.4373 | 0.136191121220229-1.18715213092587i | 1.5469 | -83.4556 | 1+0.516i | 1+0.03i | -0.145348837209302i | 0.0705760164688987-0.147466117703369i | -15.7305 | -64.4246 | 477.4648 | -1.6275 | -144.4244
3100 | 3100i | 1+0.0834172108248048i | 1+0.0218968216624264i | 1+14.1695056850449i | 69.487 | 0.857648664067683-4.83449859653368i | 13.8216 | -79.9403 | 1+0.0834172108248048i | 1-0.0114738187882147i | 1+13.3467537319688i | 1+0.0335898074520022i | 15.4373 | 0.130396300516592-1.14945556842608i | 1.2654 | -83.5279 | 1+0.5332i | 1+0.031i | -0.14066016504126i | 0.0705717154651587-0.14284788822068i | -15.9541 | -63.7091 | 493.3803 | -2.1325 | -143.6493
3200 | 3200i | 1+0.0861080885933469i | 1+0.0226031707483111i | 1+14.6265865135948i | 69.487 | 0.836716410962018-4.68428275318939i | 13.5493 | -79.8725 | 1+0.0861080885933469i | 1-0.0118439419749313i | 1+13.7772941749355i | 1+0.0346733496278733i | 15.4373 | 0.125131722999206-1.11408175508286i | 0.99279 | -83.5915 | 1+0.5504i | 1+0.032i | -0.136264534883721i | 0.0705672739951499-0.138522687651566i | -16.1675 | -63.0045 | 509.2958 | -2.6183 | -142.877
3300 | 3300i | 1+0.088798966361889i | 1+0.0233095198341958i | 1+15.0836673421446i | 69.487 | 0.817646996679682-4.54302988778223i | 13.2854 | -79.7972 | 1+0.088798966361889i | 1-0.0122140651616479i | 1+14.2078346179022i | 1+0.0357568918037443i | 15.4373 | 0.120334617079935-1.08082394773848i | 0.7286 | -83.6471 | 1+0.5676i | 1+0.033i | -0.132135306553911i | 0.0705626921120109-0.134463875393607i | -16.3715 | -62.3108 | 525.2113 | -3.0861 | -142.1081
3400 | 3400i | 1+0.0914898441304311i | 1+0.0240158689200805i | 1+15.5407481706944i | 69.487 | 0.800226051830185-4.40996294333765i | 13.0294 | -79.7151 | 1+0.0914898441304311i | 1-0.0125841883483645i | 1+14.638375060869i | 1+0.0368404339796154i | 15.4373 | 0.115951215621847-1.04949911076504i | 0.47233 | -83.6954 | 1+0.5848i | 1+0.034i | -0.128248974008208i | 0.0705579698705506-0.130647944983807i | -16.5664 | -61.6282 | 541.1268 | -3.537 | -141.3433
3500 | 3500i | 1+0.0941807218989731i | 1+0.0247222180059652i | 1+15.9978289992443i | 69.487 | 0.784269140582435-4.28439179829119i | 12.7809 | -79.6267 | 1+0.0941807218989731i | 1-0.0129543115350811i | 1+15.0689155038357i | 1+0.0379239761554864i | 15.4373 | 0.111935251461564-1.01994462911442i | 0.22353 | -83.7371 | 1+0.602i | 1+0.035i | -0.124584717607973i | 0.0705531073272448-0.127054076364427i | -16.753 | -60.9566 | 557.0423 | -3.972 | -140.5833
3600 | 3600i | 1+0.0968715996675152i | 1+0.02542856709185i | 1+16.4549098277941i | 69.487 | 0.769616887439209-4.16570148828226i | 12.5395 | -79.5326 | 1+0.0968715996675152i | 1-0.0133244347217977i | 1+15.4994559468024i | 1+0.0390075183313574i | 15.4373 | 0.108246737836697-0.992015550811535i | -0.018226 | -83.7726 | 1+0.6192i | 1+0.036i | -0.121124031007752i | 0.0705481045402368-0.123663762771201i | -16.9315 | -60.296 | 572.9578 | -4.392 | -139.8286
3700 | 3700i | 1+0.0995624774360573i | 1+0.0261349161777347i | 1+16.9119906563439i | 69.487 | 0.756131004053939-4.05334228470807i | 12.3048 | -79.4332 | 1+0.0995624774360573i | 1-0.0136945579085143i | 1+15.9299963897692i | 1+0.0400910605072285i | 15.4373 | 0.104850973765885-0.965582262489577i | -0.2533 | -83.8026 | 1+0.6364i | 1+0.037i | -0.117850408548083i | 0.0705429615693325-0.120460498126148i | -17.1025 | -59.6463 | 588.8733 | -4.7977 | -139.0795
3800 | 3800i | 1+0.102253355204599i | 1+0.0268412652636194i | 1+17.3690714848938i | 69.487 | 0.743691031213276-3.94682129864712i | 12.0765 | -79.329 | 1+0.102253355204599i | 1-0.0140646810952309i | 1+16.3605368327359i | 1+0.0411746026830995i | 15.4373 | 0.10171772823934-0.940528521016642i | -0.48206 | -83.8275 | 1+0.6536i | 1+0.038i | -0.114749082007344i | 0.0705376784760016-0.117429513789432i | -17.2665 | -59.0076 | 604.7888 | -5.19 | -138.3366
3900 | 3900i | 1+0.104944232973141i | 1+0.0275476143495041i | 1+17.8261523134436i | 69.487 | 0.732191652714589-3.84569534440503i | 11.8541 | -79.2203 | 1+0.104944232973141i | 1-0.0144348042819475i | 1+16.7910772757026i | 1+0.0422581448589706i | 15.4373 | 0.0988205674461873-0.916749779430411i | -0.70481 | -83.8476 | 1+0.6708i | 1+0.039i | -0.111806797853309i | 0.0705322553233738-0.114557555810921i | -17.4236 | -58.3797 | 620.7043 | -5.5695 | -137.6
4000 | 4000i | 1+0.107635110741684i | 1+0.0282539634353889i | 1+18.2832331419934i | 69.487 | 0.721540469334584-3.74956484836363i | 11.6375 | -79.1075 | 1+0.107635110741684i | 1-0.0148049274686641i | 1+17.2216177186694i | 1+0.0433416870348416i | 15.4373 | 0.0961362971106737-0.894151757298618i | -0.92186 | -83.8633 | 1+0.688i | 1+0.04i | -0.109011627906977i | 0.0705266921762391-0.111832695594027i | -17.5744 | -57.7626 | 636.6198 | -5.9369 | -136.8702
4100 | 4100i | 1+0.110325988510226i | 1+0.0289603125212736i | 1+18.7403139705433i | 69.487 | 0.711656145063911-3.6580686293537i | 11.4264 | -78.991 | 1+0.110325988510226i | 1-0.0151750506553807i | 1+17.6521581616361i | 1+0.0444252292107126i | 15.4373 | 0.0936444979908421-0.872649215017403i | -1.1335 | -83.875 | 1+0.7052i | 1+0.041i | -0.106352807714124i | 0.0705209891010423-0.109244168267267i | -17.7192 | -57.1563 | 652.5353 | -6.2928 | -136.1473
4200 | 4200i | 1+0.113016866278768i | 1+0.0296666616071583i | 1+19.1973947990931i | 69.487 | 0.702466856185493-3.57087940891357i | 11.2204 | -78.8708 | 1+0.113016866278768i | 1-0.0155451738420973i | 1+18.0826986046028i | 1+0.0455087713865837i | 15.4373 | 0.0913271371860069-0.852164899017591i | -1.3399 | -83.8829 | 1+0.7224i | 1+0.042i | -0.103820598006645i | 0.0705151461658847-0.106782234145612i | -17.8582 | -56.5607 | 668.4508 | -6.6378 | -135.4315
4300 | 4300i | 1+0.11570774404731i | 1+0.030373010693043i | 1+19.6544756276429i | 69.487 | 0.693908987993827-3.48769993542332i | 11.0194 | -78.7474 | 1+0.11570774404731i | 1-0.0159152970288139i | 1+18.5132390475696i | 1+0.0465923135624547i | 15.4373 | 0.0891682414494931-0.832628630802211i | -1.5414 | -83.8874 | 1+0.7396i | 1+0.043i | -0.101406165494862i | 0.0705091634405193-0.104438059522804i | -17.9918 | -55.9756 | 684.3663 | -6.9724 | -134.723
4400 | 4400i | 1+0.118398621815852i | 1+0.0310793597789277i | 1+20.1115564561928i | 69.487 | 0.685926035011096-3.40825962664784i | 10.8231 | -78.621 | 1+0.118398621815852i | 1-0.0162854202155305i | 1+18.9437794905363i | 1+0.0476758557383258i | 15.4373 | 0.0871536214650402-0.813976517515939i | -1.7383 | -83.8885 | 1+0.7568i | 1+0.044i | -0.0991014799154334i | 0.070503040996352-0.102203613719273i | -18.1202 | -55.401 | 700.2817 | -7.2971 | -134.0219
4500 | 4500i | 1+0.121089499584394i | 1+0.0317857088648125i | 1+20.5686372847426i | 69.487 | 0.67846766920828-3.33231165177294i | 10.6313 | -78.4917 | 1+0.121089499584394i | 1-0.0166555434022471i | 1+19.374319933503i | 1+0.0487593979141968i | 15.4373 | 0.0852706382070633-0.796150265599769i | -1.9306 | -83.8867 | 1+0.774i | 1+0.045i | -0.0968992248062016i | 0.0704967789064354-0.100071579856991i | -18.2437 | -54.8367 | 716.1972 | -7.6124 | -133.3284
4600 | 4600i | 1+0.123780377352936i | 1+0.0324920579506972i | 1+21.0257181132925i | 69.487 | 0.671488947549262-3.25963038741884i | 10.4439 | -78.3598 | 1+0.123780377352936i | 1-0.0170256665889637i | 1+19.8048603764698i | 1+0.0498429400900678i | 15.4373 | 0.0835080042069429-0.77909658220655i | -2.1186 | -83.8821 | 1+0.7912i | 1+0.046i | -0.0947927199191102i | 0.0704903772454695-0.0980352772724018i | -18.3625 | -54.2827 | 732.1127 | -7.9186 | -132.6425
4700 | 4700i | 1+0.126471255121478i | 1+0.0331984070365819i | 1+21.4827989418423i | 69.487 | 0.664949635565599-3.19000919301707i | 10.2606 | -78.2254 | 1+0.126471255121478i | 1-0.0173957897756803i | 1+20.2354008194365i | 1+0.0509264822659389i | 15.4373 | 0.0818556138948728-0.762766651594673i | -2.3024 | -83.8748 | 1+0.8084i | 1+0.047i | -0.0927758535378526i | 0.0704838360897986-0.0960885938340731i | -18.4768 | -53.7388 | 748.0282 | -8.2163 | -131.9643
4800 | 4800i | 1+0.12916213289002i | 1+0.0339047561224666i | 1+21.9398797703921i | 69.487 | 0.658813627957316-3.12325845984274i | 10.0812 | -78.0888 | 1+0.12916213289002i | 1-0.0177659129623969i | 1+20.6659412624032i | 1+0.0520100244418099i | 15.4373 | 0.0803043982591155-0.747115675795792i | -2.4824 | -83.8651 | 1+0.8256i | 1+0.048i | -0.090843023255814i | 0.0704771555174088-0.0942259267206496i | -18.5869 | -53.205 | 763.9437 | -8.5057 | -131.2938
4900 | 4900i | 1+0.131853010658562i | 1+0.0346111052083513i | 1+22.396960598942i | 69.487 | 0.653048450644605-3.05920389530413i | 9.9057 | -77.9499 | 1+0.131853010658562i | 1-0.0181360361491135i | 1+21.09648170537i | 1+0.053093566617681i | 15.4373 | 0.0788461999222921-0.732102470559651i | -2.6585 | -83.853 | 1+0.8428i | 1+0.049i | -0.0889890840056953i | 0.0704703356079263-0.0924421304504837i | -18.6929 | -52.6811 | 779.8592 | -8.7872 | -130.631
5000 | 5000i | 1+0.134543888427104i | 1+0.0353174542942361i | 1+22.8540414274918i | 69.487 | 0.647624831450602-2.99768501011466i | 9.7338 | -77.8091 | 1+0.134543888427104i | 1-0.0185061593358301i | 1+21.5270221483367i | 1+0.054177108793552i | 15.4373 | 0.0774736654237417-0.717689108986147i | -2.831 | -83.8388 | 1+0.86i | 1+0.05i | -0.0872093023255814i | 0.0704633764426144-0.0907324711477121i | -18.7951 | -52.1669 | 795.7747 | -9.0613 | -129.976
5100 | 5100i | 1+0.137234766195647i | 1+0.0360238033801208i | 1+23.3111222560416i | 69.487 | 0.642516328820225-2.93855378095479i | 9.5655 | -77.6664 | 1+0.137234766195647i | 1-0.0188762825225467i | 1+21.9575625913035i | 1+0.055260650969423i | 15.4373 | 0.0761801520537558-0.703840606420347i | -2.9999 | -83.8226 | 1+0.8772i | 1+0.051i | -0.085499316005472i | 0.0704562781043714-0.0890925861887949i | -18.8936 | -51.6623 | 811.6902 | -9.3281 | -129.3287
5200 | 5200i | 1+0.139925643964189i | 1+0.0367301524660055i | 1+23.7682030845915i | 69.487 | 0.637699009784188-2.88167346537037i | 9.4005 | -77.5218 | 1+0.139925643964189i | 1-0.0192464057092633i | 1+22.3881030342702i | 1+0.0563441931452941i | 15.4373 | 0.0749596470370723-0.69052464115418i | -3.1655 | -83.8045 | 1+0.8944i | 1+0.052i | -0.0838550983899821i | 0.0704490406777284-0.087518448505224i | -18.9885 | -51.1673 | 827.6057 | -9.588 | -128.6891
5300 | 5300i | 1+0.142616521732731i | 1+0.0374365015518902i | 1+24.2252839131413i | 69.487 | 0.633151169846652-2.826917549103i | 9.2388 | -77.3757 | 1+0.142616521732731i | 1-0.0196165288959799i | 1+22.8186434772369i | 1+0.0574277353211651i | 15.4373 | 0.0738066972308654-0.677711306286014i | -3.3279 | -83.7847 | 1+0.9116i | 1+0.053i | -0.0822729267222466i | 0.0704416642488459-0.0860063349274354i | -19.0801 | -50.6815 | 843.5212 | -9.8413 | -128.0572
5400 | 5400i | 1+0.145307399501273i | 1+0.038142850637775i | 1+24.6823647416911i | 69.487 | 0.628853088676362-2.77416880893277i | 9.0803 | -77.2279 | 1+0.145307399501273i | 1-0.0199866520826965i | 1+23.2491839202037i | 1+0.0585112774970362i | 15.4373 | 0.0727163478033498-0.665372888765117i | -3.4871 | -83.7631 | 1+0.9288i | 1+0.054i | -0.080749354005168i | 0.0704341489055124-0.0845527980460657i | -19.1685 | -50.205 | 859.4367 | -10.0882 | -127.433
5500 | 5500i | 1+0.147998277269815i | 1+0.0388491997236597i | 1+25.139445570241i | 69.487 | 0.624786816467924-2.72331847653672i | 8.9247 | -77.0787 | 1+0.147998277269815i | 1-0.0203567752694131i | 1+23.6797243631704i | 1+0.0595948196729072i | 15.4373 | 0.0716840886061997-0.653483672215437i | -3.6434 | -83.74 | 1+0.946i | 1+0.055i | -0.0792811839323467i | 0.0704264947371411-0.0831546411428895i | -19.2538 | -49.7376 | 875.3522 | -10.3291 | -126.8163
5600 | 5600i | 1+0.150689155038357i | 1+0.0395555488095444i | 1+25.5965263987908i | 69.487 | 0.620935986652645-2.67426549090424i | 8.7721 | -76.9282 | 1+0.150689155038357i | 1-0.0207268984561297i | 1+24.1102648061371i | 1+0.0606783618487782i | 15.4373 | 0.070705807157633-0.642019760611245i | -3.7967 | -83.7153 | 1+0.9632i | 1+0.056i | -0.0778654485049834i | 0.0704187018347671-0.0818088958077304i | -19.3362 | -49.2791 | 891.2677 | -10.5641 | -126.2072
5700 | 5700i | 1+0.153380032806899i | 1+0.0402618978954291i | 1+26.0536072273406i | 69.487 | 0.617285651311013-2.62691582857427i | 8.6223 | -76.7763 | 1+0.153380032806899i | 1-0.0210970216428463i | 1+24.5408052491039i | 1+0.0617619040246493i | 15.4373 | 0.0697777473214927-0.630958920281118i | -3.9472 | -83.6893 | 1+0.9804i | 1+0.057i | -0.076499388004896i | 0.0704107702910453-0.0805128019114856i | -19.4157 | -48.8294 | 907.1832 | -10.7934 | -125.6056
5800 | 5800i | 1+0.156070910575441i | 1+0.0409682469813138i | 1+26.5106880558905i | 69.487 | 0.613822136197083-2.58118190241861i | 8.4753 | -76.6232 | 1+0.156070910575441i | 1-0.0214671448295629i | 1+24.9713456920706i | 1+0.0628454462005203i | 15.4373 | 0.0688964729075467-0.620280438059277i | -4.095 | -83.662 | 1+0.9976i | 1+0.058i | -0.0751804330392943i | 0.0704027002002473-0.0792637896509086i | -19.4926 | -48.3883 | 923.0987 | -11.0173 | -125.0114
5900 | 5900i | 1+0.158761788343983i | 1+0.0416745960671986i | 1+26.9677688844403i | 69.487 | 0.610532912749964-2.53698202093599i | 8.3309 | -76.4689 | 1+0.158761788343983i | 1-0.0218372680162795i | 1+25.4018861350373i | 1+0.0639289883763914i | 15.4373 | 0.0680588355347201-0.609964993694365i | -4.2402 | -83.6334 | 1+1.0148i | 1+0.059i | -0.0739061884115097i | 0.0703944916582585-0.0780594634193469i | -19.5669 | -47.9557 | 939.0142 | -11.2361 | -124.4246
6000 | 6000i | 1+0.161452666112525i | 1+0.0423809451530833i | 1+27.4248497129902i | 69.487 | 0.607406484856112-2.49423990107874i | 8.189 | -76.3135 | 1+0.161452666112525i | 1-0.0222073912029961i | 1+25.8324265780041i | 1+0.0650125305522624i | 15.4373 | 0.0672619461963804-0.599994544874085i | -4.3828 | -83.6036 | 1+1.032i | 1+0.06i | -0.0726744186046512i | 0.0703861447625756-0.0768975872904057i | -19.6387 | -47.5314 | 954.9297 | -11.4498 | -123.8449
6100 | 6100i | 1+0.164143543881067i | 1+0.043087294238968i | 1+27.88193054154i | 69.487 | 0.604432288451911-2.45288422853785i | 8.0496 | -76.1571 | 1+0.164143543881067i | 1-0.0225775143897127i | 1+26.2629670209708i | 1+0.0660960727281334i | 15.4373 | 0.0665031500484157-0.59035222343614i | -4.523 | -83.5727 | 1+1.0492i | 1+0.061i | -0.0714830346930995i | 0.0703776596123036-0.07577607192945i | -19.7082 | -47.1153 | 970.8452 | -11.6586 | -123.2725
6200 | 6200i | 1+0.16683442164961i | 1+0.0437936433248527i | 1+28.3390113700898i | 69.487 | 0.601600602329711-2.41284826018555i | 7.9125 | -75.9998 | 1+0.16683442164961i | 1-0.0229476375764293i | 1+26.6935074639375i | 1+0.0671796149040045i | 15.4373 | 0.0657800040094972-0.581022241517931i | -4.6608 | -83.5408 | 1+1.0664i | 1+0.062i | -0.0703300825206302i | 0.0703690363081524-0.0746929627717356i | -19.7754 | -46.7073 | 986.7606 | -11.8628 | -122.7071
6300 | 6300i | 1+0.169525299418152i | 1+0.0444999924107374i | 1+28.7960921986397i | 69.487 | 0.598902468741597-2.37406946404036i | 7.7778 | -75.8415 | 1+0.169525299418152i | 1-0.0233177607631459i | 1+27.1240479069043i | 1+0.0682631570798755i | 15.4373 | 0.0650902568208409-0.571989806553739i | -4.7964 | -83.5079 | 1+1.0836i | 1+0.063i | -0.0692137320044297i | 0.0703602749524347-0.0736464293264331i | -19.8404 | -46.3072 | 1002.6761 | -12.0626 | -122.1487
6400 | 6400i | 1+0.172216177186694i | 1+0.0452063414966222i | 1+29.2531730271895i | 69.487 | 0.596329622590348-2.33648919269185i | 7.6453 | -75.6824 | 1+0.172216177186694i | 1-0.0236878839498625i | 1+27.554588349871i | 1+0.0693466992557466i | 15.4373 | 0.0644318312617356-0.56324104416263i | -4.9297 | -83.474 | 1+1.1008i | 1+0.064i | -0.0681322674418605i | 0.0703513756490624-0.0726347554834005i | -19.9033 | -45.9149 | 1018.5916 | -12.258 | -121.5973
6500 | 6500i | 1+0.174907054955236i | 1+0.0459126905825069i | 1+29.7102538557393i | 69.487 | 0.593874428162697-2.30005238661694i | 7.515 | -75.5224 | 1+0.174907054955236i | 1-0.0240580071365791i | 1+27.9851287928377i | 1+0.0704302414316176i | 15.4373 | 0.0638028082586403-0.554762928086781i | -5.0608 | -83.4393 | 1+1.118i | 1+0.065i | -0.0670840787119857i | 0.0703423385035435-0.071656330714716i | -19.9642 | -45.5302 | 1034.5071 | -12.4492 | -121.0526
6600 | 6600i | 1+0.177597932723778i | 1+0.0466190396683916i | 1+30.1673346842892i | 69.487 | 0.591529822500898-2.26470730424737i | 7.3869 | -75.3617 | 1+0.177597932723778i | 1-0.0244281303232957i | 1+28.4156692358045i | 1+0.0715137836074886i | 15.4373 | 0.0632014126609955-0.546543216440387i | -5.1898 | -83.4037 | 1+1.1352i | 1+0.066i | -0.0660676532769556i | 0.0703331636229792-0.0707096420760722i | -20.0233 | -45.1529 | 1050.4226 | -12.6364 | -120.5146
6700 | 6700i | 1+0.18028881049232i | 1+0.0473253887542763i | 1+30.624415512839i | 69.487 | 0.589289264628586-2.23040527601915i | 7.2607 | -75.2002 | 1+0.18028881049232i | 1-0.0247982535100123i | 1+28.8462096787712i | 1+0.0725973257833597i | 15.4373 | 0.0626260004869891-0.538570393616646i | -5.3168 | -83.3673 | 1+1.1524i | 1+0.067i | -0.0650815688996876i | 0.0703238511160609-0.0697932669244637i | -20.0804 | -44.783 | 1066.3381 | -12.8197 | -119.9833
6800 | 6800i | 1+0.182979688260862i | 1+0.0480317378401611i | 1+31.0814963413888i | 69.487 | 0.587146689949553-2.19710047995699i | 7.1366 | -75.0381 | 1+0.182979688260862i | 1-0.0251683766967289i | 1+29.2767501217379i | 1+0.0736808679592307i | 15.4373 | 0.0620750474682581-0.530833617276246i | -5.4418 | -83.3302 | 1+1.1696i | 1+0.068i | -0.064124487004104i | 0.0703144010930666-0.0689058662784325i | -20.1358 | -44.4203 | 1082.2536 | -12.9992 | -119.4584
6900 | 6900i | 1+0.185670566029404i | 1+0.0487380869260458i | 1+31.5385771699387i | 69.487 | 0.58509646922601-2.16474973662798i | 7.0144 | -74.8753 | 1+0.185670566029404i | 1-0.0255384998834455i | 1+29.7072905647047i | 1+0.0747644101351018i | 15.4373 | 0.0615471387445722-0.523322669906849i | -5.565 | -83.2923 | 1+1.1868i | 1+0.069i | -0.0631951466127401i | 0.0703048136658578-0.0680461787556843i | -20.1895 | -44.0647 | 1098.1691 | -13.1751 | -118.94
7000 | 7000i | 1+0.188361443797946i | 1+0.0494444360119305i | 1+31.9956579984885i | 69.487 | 0.58313337161833-2.1333123215438i | 6.894 | -74.7119 | 1+0.188361443797946i | 1-0.0259086230701621i | 1+30.1378310076714i | 1+0.0758479523109728i | 15.4373 | 0.0610409595784799-0.516027914500746i | -5.6862 | -83.2538 | 1+1.204i | 1+0.07i | -0.0622923588039867i | 0.0702950889478764-0.0672130150303381i | -20.2416 | -43.716 | 1114.0846 | -13.3475 | -118.4279
7100 | 7100i | 1+0.191052321566488i | 1+0.0501507850978152i | 1+32.4527388270384i | 69.487 | 0.581252531333261-2.10274979330488i | 6.7755 | -74.5479 | 1+0.191052321566488i | 1-0.0262787462568787i | 1+30.5683714506381i | 1+0.0769314944868438i | 15.4373 | 0.0605552869761842-0.508940253948454i | -5.8056 | -83.2147 | 1+1.2212i | 1+0.071i | -0.0614150016377334i | 0.070285227054141-0.0664052527585774i | -20.292 | -43.3741 | 1130.0001 | -13.5165 | -117.922
7200 | 7200i | 1+0.19374319933503i | 1+0.0508571341836999i | 1+32.9098196555882i | 69.487 | 0.579449417483676-2.07302583596852i | 6.6588 | -74.3833 | 1+0.19374319933503i | 1-0.0266488694435953i | 1+30.9989118936049i | 1+0.0780150366627149i | 15.4373 | 0.0600889821150054-0.502051093790135i | -5.9233 | -83.1749 | 1+1.2384i | 1+0.072i | -0.060562015503876i | 0.0702752281012441-0.0656218319271656i | -20.341 | -43.0388 | 1145.9156 | -13.6822 | -117.4222
7300 | 7300i | 1+0.196434077103573i | 1+0.0515634832695847i | 1+33.366900484138i | 69.487 | 0.577719806811319-2.0441061142871i | 6.5438 | -74.2183 | 1+0.196434077103573i | 1-0.0270189926303119i | 1+31.4294523365716i | 1+0.0790985788385859i | 15.4373 | 0.0596409834899249-0.495352308005674i | -6.0392 | -83.1346 | 1+1.2556i | 1+0.073i | -0.0597323988531379i | 0.070265092207348-0.0648617505842743i | -20.3885 | -42.7101 | 1161.8311 | -13.8447 | -116.9284
7400 | 7400i | 1+0.199124954872115i | 1+0.0522698323554694i | 1+33.8239813126879i | 69.487 | 0.576059758965968-2.01595814060819i | 6.4305 | -74.0527 | 1+0.199124954872115i | 1-0.0273891158170285i | 1+31.8599927795383i | 1+0.080182121014457i | 15.4373 | 0.0592103007022374-0.488836207558379i | -6.1535 | -83.0937 | 1+1.2728i | 1+0.074i | -0.0589252042740415i | 0.0702548194921817-0.0641240609164629i | -20.4346 | -42.3878 | 1177.7466 | -14.0041 | -116.4405
7500 | 7500i | 1+0.201815832640657i | 1+0.0529761814413541i | 1+34.2810621412377i | 69.487 | 0.574465594070995-1.988551152356i | 6.3188 | -73.8867 | 1+0.201815832640657i | 1-0.0277592390037451i | 1+32.2905332225051i | 1+0.081265663190328i | 15.4373 | 0.0587960088225015-0.482495511437404i | -6.2661 | -83.0523 | 1+1.29i | 1+0.075i | -0.0581395348837209i | 0.0702444100770376-0.0634078656394987i | -20.4794 | -42.0718 | 1193.6621 | -14.1606 | -115.9585
7600 | 7600i | 1+0.204506710409199i | 1+0.0536825305272388i | 1+34.7381429697875i | 69.487 | 0.572933872336742-1.96185599912633i | 6.2088 | -73.7203 | 1+0.204506710409199i | 1-0.0281293621904617i | 1+32.7210736654718i | 1+0.082349205366199i | 15.4373 | 0.0583972432678995-0.476323319970572i | -6.3772 | -83.0104 | 1+1.3072i | 1+0.076i | -0.057374541003672i | 0.0702338640847673-0.0627123146741143i | -20.5229 | -41.7619 | 1209.5776 | -14.3141 | -115.4822
7700 | 7700i | 1+0.207197588177741i | 1+0.0543888796131235i | 1+35.1952237983374i | 69.487 | 0.571461375510994-1.93584503852715i | 6.1003 | -73.5534 | 1+0.207197588177741i | 1-0.0284994853771783i | 1+33.1516141084385i | 1+0.0834327475420701i | 15.4373 | 0.0580131951410739-0.470313090202801i | -6.4867 | -82.9681 | 1+1.3244i | 1+0.077i | -0.0566294170945334i | 0.0702231816397787-0.0620366020807964i | -20.5651 | -41.458 | 1225.4931 | -14.4649 | -115.0114
7800 | 7800i | 1+0.209888465946283i | 1+0.0550952286990083i | 1+35.6523046268872i | 69.487 | 0.570045089979762-1.91049203998519i | 5.9933 | -73.3862 | 1+0.209888465946283i | 1-0.0288696085638949i | 1+33.5821545514053i | 1+0.0845162897179411i | 15.4373 | 0.0576431069835448-0.464458613156158i | -6.5947 | -82.9253 | 1+1.3416i | 1+0.078i | -0.0559033989266547i | 0.0702123628680317-0.0613799632303612i | -20.6062 | -41.1601 | 1241.4086 | -14.6129 | -114.5463
7900 | 7900i | 1+0.212579343714825i | 1+0.055801577784893i | 1+36.109385455437i | 69.487 | 0.568682191352729-1.88577209581716i | 5.8878 | -73.2185 | 1+0.212579343714825i | 1-0.0292397317506116i | 1+34.012694994372i | 1+0.0855998318938122i | 15.4373 | 0.0572862689021079-0.458753992806013i | -6.7012 | -82.8821 | 1+1.3588i | 1+0.079i | -0.0551957609655579i | 0.0702014078970356-0.0607416721894237i | -20.646 | -40.868 | 1257.3241 | -14.7582 | -114.0865
8000 | 8000i | 1+0.215270221483367i | 1+0.0565079268707777i | 1+36.5664662839869i | 69.487 | 0.567370030386206-1.86166153893412i | 5.7837 | -73.0506 | 1+0.215270221483367i | 1-0.0296098549373282i | 1+34.4432354373387i | 1+0.0866833740696832i | 15.4373 | 0.0569420150312456-0.453193626624258i | -6.8063 | -82.8385 | 1+1.376i | 1+0.08i | -0.0545058139534884i | 0.0701903168558435-0.0601210393019559i | -20.6848 | -40.5815 | 1273.2395 | -14.9011 | -113.6321
8100 | 8100i | 1+0.217961099251909i | 1+0.0572142759566624i | 1+37.0235471125367i | 69.487 | 0.566106120112582-1.83813786660922i | 5.6811 | -72.8823 | 1+0.217961099251909i | 1-0.0299799781240448i | 1+34.8737758803055i | 1+0.0877669162455542i | 15.4373 | 0.0566097202986622-0.447772187555046i | -6.91 | -82.7946 | 1+1.3932i | 1+0.081i | -0.053832902670112i | 0.0701790898750507-0.0595174089499911i | -20.7225 | -40.3006 | 1289.155 | -15.0414 | -113.1829
8200 | 8200i | 1+0.220651977020451i | 1+0.0579206250425471i | 1+37.4806279410866i | 69.487 | 0.564888124059573-1.81517966979432i | 5.5799 | -72.7137 | 1+0.220651977020451i | 1-0.0303501013107614i | 1+35.3043163232722i | 1+0.0888504584214253i | 15.4373 | 0.056288797464622-0.442484607301656i | -7.0123 | -82.7503 | 1+1.4104i | 1+0.082i | -0.0531764038570618i | 0.0701677270867894-0.0589301574781785i | -20.7591 | -40.0251 | 1305.0705 | -15.1793 | -112.7389
8300 | 8300i | 1+0.223342854788993i | 1+0.0586269741284319i | 1+37.9377087696364i | 69.487 | 0.56371384545511-1.79276656752029i | 5.4799 | -72.5449 | 1+0.223342854788993i | 1-0.030720224497478i | 1+35.7348567662389i | 1+0.0899340005972963i | 15.4373 | 0.0559786944089273-0.437326060814569i | -7.1133 | -82.7057 | 1+1.4276i | 1+0.083i | -0.0525357242925189i | 0.0701562286247252-0.0583586912683711i | -20.7948 | -39.755 | 1320.986 | -15.3148 | -112.2999
8400 | 8400i | 1+0.226033732557536i | 1+0.0593333232143166i | 1+38.3947895981862i | 69.487 | 0.562581217324715-1.77087914595969i | 5.3814 | -72.3757 | 1+0.226033732557536i | 1-0.0310903476841946i | 1+36.1653972092057i | 1+0.0910175427731674i | 15.4373 | 0.0556788916421477-0.432291951881368i | -7.213 | -82.6608 | 1+1.4448i | 1+0.084i | -0.0519102990033223i | 0.0701445946240537-0.0578024449517428i | -20.8295 | -39.4901 | 1336.9015 | -15.4481 | -111.8659
8500 | 8500i | 1+0.228724610326078i | 1+0.0600396723002013i | 1+38.8518704267361i | 69.487 | 0.561488293398071-1.74949890177023i | 5.284 | -72.2064 | 1+0.228724610326078i | 1-0.0314604708709112i | 1+36.5959376521724i | 1+0.0921010849490384i | 15.4373 | 0.0553889000201697-0.427377899728273i | -7.3114 | -82.6155 | 1+1.462i | 1+0.085i | -0.0512995896032832i | 0.0701328252214956-0.0572608797471103i | -20.8632 | -39.2304 | 1352.817 | -15.5792 | -111.4367
8600 | 8600i | 1+0.23141548809462i | 1+0.060746021386086i | 1+39.3089512552859i | 69.487 | 0.560433239750124-1.72860818937217i | 5.188 | -72.0368 | 1+0.23141548809462i | 1-0.0318305940576278i | 1+37.0264780951391i | 1+0.0931846271249094i | 15.4373 | 0.0551082586433085-0.422579726551424i | -7.4086 | -82.57 | 1+1.4792i | 1+0.086i | -0.0507030827474311i | 0.0701209205552941-0.0567334819151864i | -20.8961 | -38.9757 | 1368.7325 | -15.7081 | -111.0124
8700 | 8700i | 1+0.234106365863162i | 1+0.0614523704719708i | 1+39.7660320838357i | 69.487 | 0.559414327109631-1.70819017184504i | 5.0932 | -71.8669 | 1+0.234106365863162i | 1-0.0322007172443444i | 1+37.4570185381059i | 1+0.0942681693007805i | 15.4373 | 0.0548365329231452-0.417893445903651i | -7.5045 | -82.5243 | 1+1.4964i | 1+0.087i | -0.0501202886928629i | 0.0701088807652091-0.0562197613194361i | -20.9281 | -38.7259 | 1384.648 | -15.8349 | -110.5928
8800 | 8800i | 1+0.236797243631704i | 1+0.0621587195578555i | 1+40.2231129123856i | 69.487 | 0.558429923775026-1.68822877515724i | 4.9996 | -71.6969 | 1+0.236797243631704i | 1-0.032570840431061i | 1+37.8875589810726i | 1+0.0953517114766515i | 15.4373 | 0.0545733128019632-0.413315251868999i | -7.5993 | -82.4783 | 1+1.5136i | 1+0.088i | -0.0495507399577167i | 0.0700967059925149-0.055719250085058i | -20.9592 | -38.4809 | 1400.5635 | -15.9597 | -110.1778
8900 | 8900i | 1+0.239488121400246i | 1+0.0628650686437402i | 1+40.6801937409354i | 69.487 | 0.557478489083353-1.66870864546764i | 4.9071 | -71.5267 | 1+0.239488121400246i | 1-0.0329409636177776i | 1+38.3180994240394i | 1+0.0964352536525226i | 15.4373 | 0.0543182111111714-0.408841508963441i | -7.6929 | -82.4321 | 1+1.5308i | 1+0.089i | -0.0489939900705514i | 0.0700843963799951-0.055231501348371i | -20.9896 | -38.2406 | 1416.479 | -16.0825 | -109.7673
9000 | 9000i | 1+0.242178999168788i | 1+0.0635714177296249i | 1+41.1372745694852i | 69.487 | 0.55655856738352-1.64961510926152i | 4.8158 | -71.3563 | 1+0.242178999168788i | 1-0.0333110868044942i | 1+38.7486398670061i | 1+0.0975187958283936i | 15.4373 | 0.0540708620564606-0.404468742705597i | -7.7854 | -82.3856 | 1+1.548i | 1+0.09i | -0.0484496124031008i | 0.0700719520719382-0.0547560880895752i | -21.0192 | -38.005 | 1432.3945 | -16.2033 | -109.3613
9100 | 9100i | 1+0.24486987693733i | 1+0.0642777668155096i | 1+41.5943553980351i | 69.487 | 0.555668782469843-1.63093413610378i | 4.7257 | -71.1857 | 1+0.24486987693733i | 1-0.0336812099912108i | 1+39.1791803099728i | 1+0.0986023380042646i | 15.4373 | 0.0538309198186276-0.400193630806232i | -7.8767 | -82.339 | 1+1.5652i | 1+0.091i | -0.0479171990799898i | 0.0700593732141347-0.0542926020424761i | -21.048 | -37.7739 | 1448.31 | -16.3223 | -108.9597
9200 | 9200i | 1+0.247560754705872i | 1+0.0649841159013944i | 1+42.0514362265849i | 69.487 | 0.554807832436144-1.61265230381141i | 4.6366 | -71.015 | 1+0.247560754705872i | 1-0.0340513331779274i | 1+39.6097207529396i | 1+0.0996858801801357i | 15.4373 | 0.0535980572600915-0.396012994929673i | -7.967 | -82.2922 | 1+1.5824i | 1+0.092i | -0.0473963599595551i | 0.0700466599538714-0.0538406526753113i | -21.0761 | -37.5473 | 1464.2255 | -16.4394 | -108.5623
9300 | 9300i | 1+0.250251632474414i | 1+0.0656904649872791i | 1+42.5085170551347i | 69.487 | 0.553974484914493-1.5947567658637i | 4.5487 | -70.8442 | 1+0.250251632474414i | 1-0.034421456364644i | 1+40.0402611959063i | 1+0.100769422356007i | 15.4373 | 0.0533719647280739-0.391923792984331i | -8.0562 | -82.2452 | 1+1.5996i | 1+0.093i | -0.0468867216804201i | 0.070033812439928-0.0533998662373334i | -21.1035 | -37.325 | 1480.141 | -16.5548 | -108.1692
9400 | 9400i | 1+0.252942510242956i | 1+0.0663968140731638i | 1+42.9655978836846i | 69.487 | 0.55316757266608-1.57723522088456i | 4.4617 | -70.6732 | 1+0.252942510242956i | 1-0.0347915795513606i | 1+40.470801638873i | 1+0.101852964531878i | 15.4373 | 0.0531523489462767-0.387923111903127i | -8.1443 | -82.198 | 1+1.6168i | 1+0.094i | -0.0463879267689263i | 0.0700208308225727-0.0529698848662481i | -21.1302 | -37.1071 | 1496.0565 | -16.6684 | -107.7803
9500 | 9500i | 1+0.255633388011499i | 1+0.0671031631590485i | 1+43.4226787122344i | 69.487 | 0.552385989494779-1.56007588404479i | 4.3759 | -70.5021 | 1+0.255633388011499i | 1-0.0351617027380772i | 1+40.9013420818398i | 1+0.102936506707749i | 15.4373 | 0.0529389319876573-0.384008160877936i | -8.2314 | -82.1507 | 1+1.634i | 1+0.095i | -0.0458996328029376i | 0.0700077152535576-0.0525503657520256i | -21.1562 | -36.8932 | 1511.972 | -16.7804 | -107.3954
9600 | 9600i | 1+0.258324265780041i | 1+0.0678095122449333i | 1+43.8797595407843i | 69.487 | 0.551628686456691-1.543267460245i | 4.291 | -70.331 | 1+0.258324265780041i | 1-0.0355318259247938i | 1+41.3318825248065i | 1+0.10402004888362i | 15.4373 | 0.0527314503215907-0.380176265015044i | -8.3175 | -82.1033 | 1+1.6512i | 1+0.096i | -0.045421511627907i | 0.0699944658861145-0.052140980352974i | -21.1816 | -36.6835 | 1527.8875 | -16.8906 | -107.0145
9700 | 9700i | 1+0.261015143548583i | 1+0.068515861330818i | 1+44.3368403693341i | 69.487 | 0.550894668341426-1.52679911895116i | 4.2071 | -70.1597 | 1+0.261015143548583i | 1-0.0359019491115104i | 1+41.7624229677732i | 1+0.105103591059491i | 15.4373 | 0.0525296539293331-0.376424859381438i | -8.4027 | -82.0557 | 1+1.6684i | 1+0.097i | -0.0449532486214337i | 0.0699810828749505-0.0517414136603039i | -21.2064 | -36.4778 | 1543.8029 | -16.9993 | -106.6376
9800 | 9800i | 1+0.263706021317125i | 1+0.0692222104167027i | 1+44.7939211978839i | 69.487 | 0.550182990403081-1.51066047056524i | 4.1243 | -69.9884 | 1+0.263706021317125i | 1-0.036272072298227i | 1+42.19296341074i | 1+0.106187133235362i | 15.4373 | 0.0523333054822369-0.372751483414112i | -8.4868 | -82.0081 | 1+1.6856i | 1+0.098i | -0.0444945420028477i | 0.0699675663762436-0.0513513635077196i | -21.2307 | -36.2761 | 1559.7184 | -17.1064 | -106.2645
9900 | 9900i | 1+0.266396899085667i | 1+0.0699285595025874i | 1+45.2510020264338i | 69.487 | 0.549492755320884-1.49484154422292i | 4.0423 | -69.8169 | 1+0.266396899085667i | 1-0.0366421954849436i | 1+42.6235038537067i | 1+0.107270675411233i | 15.4373 | 0.0521421795776929-0.369153775666863i | -8.5701 | -81.9603 | 1+1.7028i | 1+0.099i | -0.0440451021846371i | 0.0699539165476376-0.0509705399228532i | -21.2543 | -36.0782 | 1575.6339 | -17.2119 | -105.8952
10000 | 10000i | 1+0.269087776854209i | 1+0.0706349085884721i | 1+45.7080828549836i | 69.487 | 0.54882311037124-1.47933276691874i | 3.9614 | -69.6455 | 1+0.269087776854209i | 1-0.0370123186716602i | 1+43.0540442966734i | 1+0.108354217587104i | 15.4373 | 0.051956062028205-0.365629468871025i | -8.6524 | -81.9124 | 1+1.72i | 1+0.1i | -0.0436046511627907i | 0.0699401335482386-0.0505986645176145i | -21.2774 | -35.8841 | 1591.5494 | -17.316 | -105.5296
11000 | 11000i | 1+0.29599655453963i | 1+0.0776983994473193i | 1+50.278891140482i | 69.487 | 0.543098629413829-1.33944548871717i | 3.1995 | -67.9292 | 1+0.29599655453963i | 1-0.0407135505388262i | 1+47.3594487263408i | 1+0.119189639345814i | 15.4373 | 0.0503300428009657-0.333983446411498i | -9.428 | -81.4302 | 1+1.892i | 1+0.11i | -0.0396405919661734i | 0.0697950151998034-0.0473180436381518i | -21.4811 | -34.1356 | 1750.7044 | -18.2816 | -102.0648
12000 | 12000i | 1+0.322905332225051i | 1+0.0847618903061666i | 1+54.8496994259803i | 69.487 | 0.538744055613804-1.22236619635916i | 2.515 | -66.2151 | 1+0.322905332225051i | 1-0.0444147824059922i | 1+51.6648531560081i | 1+0.130025061104525i | 15.4373 | 0.0490318485985085-0.307733542077472i | -10.1276 | -80.947 | 1+2.064i | 1+0.12i | -0.0363372093023256i | 0.0696367654610814-0.0446936211576554i | -21.6451 | -32.6928 | 1909.8593 | -19.1301 | -98.9078
13000 | 13000i | 1+0.349814109910472i | 1+0.0918253811650138i | 1+59.4205077114787i | 69.487 | 0.535354792608821-1.12283831753195i | 1.8959 | -64.5088 | 1+0.349814109910472i | 1-0.0481160142731582i | 1+55.9702575856755i | 1+0.140860482863235i | 15.4373 | 0.0479600044327941-0.285634378690757i | -10.763 | -80.4685 | 1+2.236i | 1+0.13i | -0.0335420393559928i | 0.0694655668047211-0.0425725630406065i | -21.7797 | -31.5024 | 2069.0143 | -19.8838 | -96.0112
14000 | 14000i | 1+0.376722887595893i | 1+0.098888872023861i | 1+63.991315996977i | 69.487 | 0.532665279069165-1.03710498500927i | 1.3332 | -62.8146 | 1+0.376722887595893i | 1-0.0518172461403243i | 1+60.2756620153428i | 1+0.151695904621946i | 15.4373 | 0.0470480169782254-0.266795691754765i | -11.3434 | -79.999 | 1+2.408i | 1+0.14i | -0.0311461794019934i | 0.069281615225305-0.0408456055335361i | -21.8921 | -30.5219 | 2228.1692 | -20.5589 | -93.3365
15000 | 15000i | 1+0.403631665281313i | 1+0.105952362882708i | 1+68.5621242824754i | 69.487 | 0.530495363872161-0.962409917090586i | 0.81944 | -61.1358 | 1+0.403631665281313i | 1-0.0555184780074903i | 1+64.5810664450102i | 1+0.162531326380656i | 15.4373 | 0.0462508900130286-0.250564173189021i | -11.8761 | -79.5417 | 1+2.58i | 1+0.15i | -0.0290697674418605i | 0.0690851196906807-0.0394325353954626i | -21.9876 | -29.7169 | 2387.3241 | -21.1681 | -90.8527
16000 | 16000i | 1+0.430540442966734i | 1+0.113015853741555i | 1+73.1329325679738i | 69.487 | 0.528719345658476-0.896685157969157i | 0.34864 | -59.4748 | 1+0.430540442966734i | 1-0.0592197098746563i | 1+68.8864708746775i | 1+0.173366748139366i | 15.4373 | 0.0455373381830927-0.236449541212933i | -12.3671 | -79.099 | 1+2.752i | 1+0.16i | -0.0272529069767442i | 0.0688763015636904-0.0382731152269347i | -22.0699 | -29.06 | 2546.4791 | -21.7213 | -88.5348
17000 | 17000i | 1+0.457449220652155i | 1+0.120079344600403i | 1+77.7037408534721i | 69.487 | 0.527247355886076-0.838348868528486i | -0.084113 | -57.8337 | 1+0.457449220652155i | 1-0.0629209417418223i | 1+73.1918753043448i | 1+0.184202169898077i | 15.4373 | 0.0448851043819994-0.224076661030969i | -12.8212 | -78.6729 | 1+2.924i | 1+0.17i | -0.0256497948016416i | 0.0686553939972018-0.0373212117811659i | -22.1421 | -28.5286 | 2705.634 | -22.2262 | -86.3623
18000 | 18000i | 1+0.484357998337576i | 1+0.12714283545925i | 1+82.2745491389705i | 69.487 | 0.526013765740882-0.786170434835741i | -0.48296 | -56.2142 | 1+0.484357998337576i | 1-0.0666221736089883i | 1+77.4972797340122i | 1+0.195037591656787i | 15.4373 | 0.0442780432721257-0.213153602680376i | -13.2427 | -78.2649 | 1+3.096i | 1+0.18i | -0.0242248062015504i | 0.0684226413054251-0.0365408816365269i | -22.2063 | -28.1043 | 2864.789 | -22.6892 | -84.3185
19000 | 19000i | 1+0.511266776022997i | 1+0.134206326318097i | 1+86.8453574244688i | 69.487 | 0.524969743968885-0.739178126156326i | -0.8514 | -54.6174 | 1+0.511266776022997i | 1-0.0703234054761544i | 1+81.8026841636795i | 1+0.205873013415498i | 15.4373 | 0.0437042485863785-0.203449773256952i | -13.6349 | -77.8762 | 1+3.268i | 1+0.19i | -0.0229498164014688i | 0.0681782983145651-0.0359036930812362i | -22.2641 | -27.7719 | 3023.9439 | -23.1155 | -82.3893
20000 | 20000i | 1+0.538175553708418i | 1+0.141269817176944i | 1+91.4161657099672i | 69.487 | 0.524078350093449-0.696594427829532i | -1.1924 | -53.0443 | 1+0.538175553708418i | 1-0.0740246373433204i | 1+86.1080885933469i | 1+0.216708435174208i | 15.4373 | 0.0431548179885799-0.194780602176762i | -14.001 | -77.5076 | 1+3.44i | 1+0.2i | -0.0218023255813954i | 0.0679226296958857-0.0353868515205725i | -22.3168 | -27.519 | 3183.0989 | -23.5092 | -80.5632
21000 | 21000i | 1+0.565084331393839i | 1+0.148333308035791i | 1+95.9869739954656i | 69.487 | 0.523311221885322-0.657789833856395i | -1.5086 | -51.4956 | 1+0.565084331393839i | 1-0.0777258692104864i | 1+90.4134930230142i | 1+0.227543856932918i | 15.4373 | 0.0426230188402318-0.186996597719947i | -14.3434 | -77.1597 | 1+3.612i | 1+0.21i | -0.0207641196013289i | 0.067655909284284-0.0349718605510285i | -22.3655 | -27.3348 | 3342.2538 | -23.8741 | -78.8304
22000 | 22000i | 1+0.59199310907926i | 1+0.155396798894639i | 1+100.557782280964i | 69.487 | 0.522646291469379-0.622249231279724i | -1.8022 | -49.9721 | 1+0.59199310907926i | 1-0.0814271010776524i | 1+94.7188974526815i | 1+0.238379278691629i | 15.4373 | 0.042103712644285-0.179975385471334i | -14.6643 | -76.8329 | 1+3.784i | 1+0.22i | -0.0198202959830867i | 0.0673784193854645-0.0346435482478889i | -22.4109 | -27.2106 | 3501.4087 | -24.2131 | -77.1827
23000 | 23000i | 1+0.618901886764681i | 1+0.162460289753486i | 1+105.128590566462i | 69.487 | 0.522066180583063-0.589547047396107i | -2.0753 | -48.4739 | 1+0.618901886764681i | 1-0.0851283329448184i | 1+99.0243018823489i | 1+0.249214700450339i | 15.4373 | 0.0415929502842681-0.173615821988622i | -14.9658 | -76.5276 | 1+3.956i | 1+0.23i | -0.018958543983822i | 0.0670904500747656-0.0343893475010181i | -22.4536 | -27.1389 | 3660.5637 | -24.5289 | -75.6128
24000 | 24000i | 1+0.645810664450101i | 1+0.169523780612333i | 1+109.699398851961i | 69.487 | 0.521557053620556-0.559328605991799i | -2.3294 | -47.0014 | 1+0.645810664450101i | 1-0.0888295648119845i | 1+103.329706312016i | 1+0.26005012220905i | 15.4373 | 0.0410876823945663-0.167833578940853i | -15.2496 | -76.2439 | 1+4.128i | 1+0.24i | -0.0181686046511628i | 0.066792298490659-0.0341987562889209i | -22.4943 | -27.1132 | 3819.7186 | -24.8237 | -74.1146
25000 | 25000i | 1+0.672719442135522i | 1+0.17658727147118i | 1+114.270207137459i | 69.487 | 0.521107785079525-0.53129595533065i | -2.5662 | -45.5547 | 1+0.672719442135522i | 1-0.0925307966791505i | 1+107.635110741684i | 1+0.27088554396776i | 15.4373 | 0.0405855488080291-0.162557786300763i | -15.5172 | -75.9816 | 1+4.3i | 1+0.25i | -0.0174418604651163i | 0.0664842681258551-0.0340629274965801i | -22.5333 | -27.1281 | 3978.8736 | -25.0996 | -72.6828
26000 | 26000i | 1+0.699628219820943i | 1+0.183650762330028i | 1+118.841015422957i | 69.487 | 0.52070934663959-0.505196964758176i | -2.7872 | -44.1337 | 1+0.699628219820943i | 1-0.0962320285463165i | 1+111.940515171351i | 1+0.28172096572647i | 15.4373 | 0.040084723251867-0.157728449655892i | -15.77 | -75.7409 | 1+4.472i | 1+0.26i | -0.0167710196779964i | 0.0661666681188842-0.0339743533889063i | -22.571 | -27.179 | 4138.0285 | -25.3581 | -71.3127
27000 | 27000i | 1+0.726536997506364i | 1+0.190714253188875i | 1+123.411823708456i | 69.487 | 0.520354350068655-0.480816843019897i | -2.9934 | -42.7385 | 1+0.726536997506364i | 1-0.0999332604134825i | 1+116.245919601018i | 1+0.292556387485181i | 15.4373 | 0.0395837972502031-0.153294441062425i | -16.0091 | -75.5213 | 1+4.644i | 1+0.27i | -0.0161498708010336i | 0.0658398125489057-0.0339266201892381i | -22.6075 | -27.2616 | 4297.1835 | -25.6009 | -70.0001
28000 | 28000i | 1+0.753445775191785i | 1+0.197777744047722i | 1+127.982631993954i | 69.487 | 0.52003670227221-0.457971473206632i | -3.186 | -41.3688 | 1+0.753445775191785i | 1-0.103634492280649i | 1+120.551324030686i | 1+0.303391809243891i | 15.4373 | 0.0390816922510948-0.14921192013225i | -16.2358 | -75.3228 | 1+4.816i | 1+0.28i | -0.0155730897009967i | 0.0655040197363882-0.0339142152271854i | -22.6433 | -27.3725 | 4456.3384 | -25.8292 | -68.7414
29000 | 29000i | 1+0.780354552877206i | 1+0.204841234906569i | 1+132.553440279452i | 69.487 | 0.519751342110226-0.436502126059741i | -3.366 | -40.0245 | 1+0.780354552877206i | 1-0.107335724147815i | 1+124.856728460353i | 1+0.314227231002602i | 15.4373 | 0.0385775923427823-0.145443081551454i | -16.4509 | -75.1448 | 1+4.988i | 1+0.29i | -0.0150360866078589i | 0.0651596115521826-0.0339323739579918i | -22.6783 | -27.5086 | 4615.4933 | -26.0444 | -67.5331
30000 | 30000i | 1+0.807263330562627i | 1+0.211904725765416i | 1+137.124248564951i | 69.487 | 0.5194940375583-0.416271230175282i | -3.5344 | -38.7052 | 1+0.807263330562627i | 1-0.111036956014981i | 1+129.16213289002i | 1+0.325062652761312i | 15.4373 | 0.0380708921749668-0.141955152892593i | -16.6553 | -74.9872 | 1+5.16i | 1+0.3i | -0.0145348837209302i | 0.0648069127373585-0.0339769575421377i | -22.7129 | -27.6671 | 4774.6483 | -26.2474 | -66.3724
31000 | 31000i | 1+0.834172108248048i | 1+0.218968216624264i | 1+141.695056850449i | 69.487 | 0.519261227903396-0.397158960560501i | -3.692 | -37.4107 | 1+0.834172108248048i | 1-0.114738187882147i | 1+133.467537319688i | 1+0.335898074520022i | 15.4373 | 0.0375611562381892-0.138719586220994i | -16.85 | -74.8493 | 1+5.332i | 1+0.31i | -0.014066016504126i | 0.0644462502360375-0.0340443540772976i | -22.7471 | -27.8457 | 4933.8032 | -26.4391 | -65.2564
32000 | 32000i | 1+0.861080885933469i | 1+0.226031707483111i | 1+146.265865135948i | 69.487 | 0.519049899899412-0.379060466603766i | -3.8395 | -36.1405 | 1+0.861080885933469i | 1-0.118439419749313i | 1+137.772941749355i | 1+0.346733496278733i | 15.4373 | 0.0370480867191477-0.135711401113566i | -17.0355 | -74.7308 | 1+5.504i | 1+0.32i | -0.0136264534883721i | 0.0640779525432882-0.0341313983022243i | -22.7811 | -28.0422 | 5092.9582 | -26.6206 | -64.1827
33000 | 33000i | 1+0.88798966361889i | 1+0.233095198341958i | 1+150.836673421446i | 69.487 | 0.518857489780255-0.361883603878592i | -3.9775 | -34.8943 | 1+0.88798966361889i | 1-0.122140651616479i | 1+142.078346179022i | 1+0.357568918037443i | 15.4373 | 0.0365314978969396-0.132908646978597i | -17.2126 | -74.6311 | 1+5.676i | 1+0.33i | -0.0132135306553911i | 0.0637023490699981-0.0342353058484905i | -22.8149 | -28.2547 | 5252.1131 | -26.7925 | -63.1491
34000 | 34000i | 1+0.914898441304311i | 1+0.240158689200805i | 1+155.407481706944i | 69.487 | 0.518681805139443-0.345547066089662i | -4.1068 | -33.6716 | 1+0.914898441304311i | 1-0.125841883483645i | 1+146.38375060869i | 1+0.368404339796154i | 15.4373 | 0.0360112955759742-0.130291960118082i | -17.3819 | -74.5498 | 1+5.848i | 1+0.34i | -0.0128248974008208i | 0.0633197695264619-0.0343536190398179i | -22.8487 | -28.4817 | 5411.2681 | -26.9555 | -62.1533
35000 | 35000i | 1+0.941807218989731i | 1+0.247222180059652i | 1+159.978289992443i | 69.487 | 0.518520962202983-0.329978837160482i | -4.228 | -32.4721 | 1+0.941807218989731i | 1-0.129543115350811i | 1+150.689155038357i | 1+0.379239761554864i | 15.4373 | 0.0354874604325788-0.127844196585852i | -17.544 | -74.4862 | 1+6.02i | 1+0.35i | -0.0124584717607973i | 0.0629305433262545-0.0344841619249864i | -22.8824 | -28.7215 | 5570.423 | -27.1104 | -61.1936
36000 | 36000i | 1+0.968715996675152i | 1+0.2542856709185i | 1+164.549098277941i | 69.487 | 0.518373335124153-0.31511490123336i | -4.3414 | -31.2951 | 1+0.968715996675152i | 1-0.133244347217977i | 1+154.994559468024i | 1+0.390075183313574i | 15.4373 | 0.0349600344291564-0.125550126104264i | -17.6993 | -74.4399 | 1+6.192i | 1+0.36i | -0.0121124031007752i | 0.0625349990117926-0.0346250027450205i | -22.9162 | -28.9729 | 5729.578 | -27.2576 | -60.2679
37000 | 37000i | 1+0.995624774360573i | 1+0.261349161777347i | 1+169.119906563439i | 69.487 | 0.518237514737314-0.300898161802636i | -4.4477 | -30.1402 | 1+0.995624774360573i | 1-0.136945579085143i | 1+159.299963897692i | 1+0.400910605072285i | 15.4373 | 0.0344291096527576-0.123396175488265i | -17.8484 | -74.4102 | 1+6.364i | 1+0.37i | -0.0117850408548083i | 0.0621334637028067-0.0347744224248468i | -22.9501 | -29.2346 | 5888.7329 | -27.3978 | -59.3748
38000 | 38000i | 1+1.02253355204599i | 1+0.268412652636194i | 1+173.690714848938i | 69.487 | 0.518112274806638-0.287277531467948i | -4.5473 | -29.007 | 1+1.02253355204599i | 1-0.140646810952309i | 1+163.605368327359i | 1+0.411746026830995i | 15.4373 | 0.0338948190851527-0.121370212457322i | -17.9916 | -74.3967 | 1+6.536i | 1+0.38i | -0.0114749082007344i | 0.0617262625687879-0.0349308879768738i | -22.9841 | -29.5055 | 6047.8878 | -27.5314 | -58.5126
39000 | 39000i | 1+1.04944232973142i | 1+0.275476143495041i | 1+178.261523134436i | 69.487 | 0.517996544252725-0.274207161691921i | -4.6406 | -27.895 | 1+1.04944232973142i | 1-0.144348042819475i | 1+167.910772757026i | 1+0.422581448589706i | 15.4373 | 0.0333573289236546-0.119461362586499i | -18.1294 | -74.3986 | 1+6.708i | 1+0.39i | -0.0111806797853309i | 0.0613137183262917-0.0350930299325847i | -23.0182 | -29.7848 | 6207.0428 | -27.6588 | -57.6797
40000 | 40000i | 1+1.07635110741684i | 1+0.282539634353889i | 1+182.832331419934i | 69.487 | 0.517889384176958-0.261645788067954i | -4.728 | -26.8036 | 1+1.07635110741684i | 1-0.148049274686641i | 1+172.216177186694i | 1+0.433416870348416i | 15.4373 | 0.0328168321563682-0.117659853597893i | -18.2621 | -74.4155 | 1+6.88i | 1+0.4i | -0.0109011627906977i | 0.0608961507618285-0.0352596230954291i | -23.0526 | -30.0714 | 6366.1977 | -27.7805 | -56.875
41000 | 41000i | 1+1.10325988510226i | 1+0.289603125212736i | 1+187.403139705433i | 69.487 | 0.517789968759385-0.249556171381814i | -4.8098 | -25.7324 | 1+1.10325988510226i | 1-0.151750506553807i | 1+176.521581616361i | 1+0.444252292107126i | 15.4373 | 0.0322735431595857-0.115956882325434i | -18.39 | -74.4469 | 1+7.052i | 1+0.41i | -0.0106352807714124i | 0.0604738762809016-0.035429570046582i | -23.0871 | -30.3646 | 6525.3527 | -27.8969 | -56.097
42000 | 42000i | 1+1.13016866278768i | 1+0.296666616071583i | 1+191.973947990931i | 69.487 | 0.517697569301284-0.237904618505192i | -4.8864 | -24.6808 | 1+1.13016866278768i | 1-0.155451738420973i | 1+180.826986046028i | 1+0.455087713865837i | 15.4373 | 0.0317276931339566-0.114344500575306i | -18.5136 | -74.492 | 1+7.224i | 1+0.42i | -0.0103820598006645i | 0.0600472074836121-0.0356018869437816i | -23.1219 | -30.6636 | 6684.5076 | -28.0083 | -55.3445
43000 | 43000i | 1+1.1570774404731i | 1+0.30373010693043i | 1+196.544756276429i | 69.487 | 0.517611540834406-0.226660570128258i | -4.9581 | -23.6485 | 1+1.1570774404731i | 1-0.159152970288139i | 1+185.132390475696i | 1+0.465923135624547i | 15.4373 | 0.0311795262337332-0.112815516807426i | -18.633 | -74.5505 | 1+7.396i | 1+0.43i | -0.0101406165494862i | 0.0596164527670865-0.0357756912393334i | -23.1569 | -30.9679 | 6843.6626 | -28.115 | -54.6163
44000 | 44000i | 1+1.18398621815852i | 1+0.310793597789277i | 1+201.115564561928i | 69.487 | 0.517531310835733-0.215796244700044i | -5.0251 | -22.6348 | 1+1.18398621815852i | 1-0.162854202155305i | 1+189.437794905363i | 1+0.476758557383258i | 15.4373 | 0.0306292962725261-0.111363411122797i | -18.7485 | -74.6217 | 1+7.568i | 1+0.44i | -0.00991014799154334i | 0.05918191595486-0.0359501910116818i | -23.1922 | -31.2767 | 7002.8175 | -28.2173 | -53.9115
45000 | 45000i | 1+1.21089499584394i | 1+0.317857088648125i | 1+205.686372847426i | 69.487 | 0.517456369677705-0.205286329834994i | -5.0877 | -21.6393 | 1+1.21089499584394i | 1-0.166555434022471i | 1+193.74319933503i | 1+0.487593979141968i | 15.4373 | 0.0300772639117293-0.10998226148896i | -18.8603 | -74.7051 | 1+7.74i | 1+0.45i | -0.00968992248062016i | 0.0587438959531983-0.0361246756595594i | -23.2277 | -31.5895 | 7161.9724 | -28.3155 | -53.2288
46000 | 46000i | 1+1.23780377352936i | 1+0.324920579506972i | 1+210.257181132925i | 69.487 | 0.51738626251545-0.195107713964006i | -5.1463 | -20.6616 | 1+1.23780377352936i | 1-0.170256665889637i | 1+198.048603764698i | 1+0.498429400900678i | 15.4373 | 0.0295236942555877-0.108666679495744i | -18.9688 | -74.8002 | 1+7.912i | 1+0.46i | -0.00947927199191102i | 0.0583026864342365-0.0362985077516598i | -23.2635 | -31.9059 | 7321.1274 | -28.4098 | -52.5675
47000 | 47000i | 1+1.26471255121478i | 1+0.331984070365819i | 1+214.827989418423i | 69.487 | 0.517320582369174-0.185239252237225i | -5.2009 | -19.7011 | 1+1.26471255121478i | 1-0.173957897756803i | 1+202.354008194365i | 1+0.509264822659389i | 15.4373 | 0.0289688547909171-0.10741175422443i | -19.074 | -74.9065 | 1+8.084i | 1+0.47i | -0.00927758535378526i | 0.0578585755456802-0.0364711158602549i | -23.2996 | -32.2253 | 7480.2823 | -28.5005 | -51.9264
48000 | 48000i | 1+1.2916213289002i | 1+0.339047561224666i | 1+219.398797703921i | 69.487 | 0.517258964204535-0.17566156168443i | -5.2518 | -18.7575 | 1+1.2916213289002i | 1-0.177659129623969i | 1+206.659412624032i | 1+0.520100244418099i | 15.4373 | 0.0284130136206192-0.106213003049844i | -19.1763 | -75.0235 | 1+8.256i | 1+0.48i | -0.0090843023255814i | 0.0574118456467173-0.0366419882360057i | -23.336 | -32.5473 | 7639.4373 | -28.5878 | -51.3048
49000 | 49000i | 1+1.31853010658562i | 1+0.346111052083513i | 1+223.96960598942i | 69.487 | 0.517201079849906-0.166356841454096i | -5.2993 | -17.8303 | 1+1.31853010658562i | 1-0.181360361491135i | 1+210.9648170537i | 1+0.53093566617681i | 15.4373 | 0.02785643794901-0.105066328387859i | -19.2757 | -75.1507 | 1+8.428i | 1+0.49i | -0.00889890840056953i | 0.0569627730696887-0.036810667204717i | -23.3726 | -32.8715 | 7798.5922 | -28.6719 | -50.7018
50000 | 50000i | 1+1.34543888427104i | 1+0.353174542942361i | 1+228.540414274918i | 69.487 | 0.51714663361792-0.157308714620686i | -5.3434 | -16.919 | 1+1.34543888427104i | 1-0.185061593358301i | 1+215.270221483367i | 1+0.54177108793552i | 15.4373 | 0.0272993927840872-0.103967979558932i | -19.3725 | -75.2877 | 1+8.6i | 1+0.5i | -0.00872093023255814i | 0.0565116279069767-0.0369767441860465i | -23.4095 | -33.1976 | 7957.7472 | -28.7529 | -50.1166
51000 | 51000i | 1+1.37234766195647i | 1+0.360238033801208i | 1+233.111222560416i | 69.487 | 0.517095358521937-0.148502088600285i | -5.3844 | -16.0233 | 1+1.37234766195647i | 1-0.188762825225467i | 1+219.575625913034i | 1+0.55260650969423i | 15.4373 | 0.0267421398275938-0.102914519068562i | -19.4667 | -75.4339 | 1+8.772i | 1+0.51i | -0.0085499316005472i | 0.0560586738224911-0.0371398552500177i | -23.4467 | -33.5252 | 8116.9021 | -28.8312 | -49.5484
52000 | 52000i | 1+1.39925643964189i | 1+0.367301524660055i | 1+237.682030845915i | 69.487 | 0.517047012996831-0.13992303167002i | -5.4225 | -15.1427 | 1+1.39925643964189i | 1-0.192464057092633i | 1+223.881030342702i | 1+0.563441931452941i | 15.4373 | 0.0261849365283632-0.101902792713246i | -19.5586 | -75.5891 | 1+8.944i | 1+0.52i | -0.00838550983899821i | 0.0556041678870599-0.0372996771402694i | -23.4842 | -33.854 | 8276.057 | -28.9067 | -48.9966
53000 | 53000i | 1+1.42616521732731i | 1+0.374365015518902i | 1+242.252839131413i | 69.487 | 0.517001378048746-0.131558663464628i | -5.4577 | -14.2768 | 1+1.42616521732731i | 1-0.196165288959799i | 1+228.186434772369i | 1+0.574277353211651i | 15.4373 | 0.0256280352782063-0.100929903009855i | -19.6482 | -75.7526 | 1+9.116i | 1+0.53i | -0.00822729267222466i | 0.0551483604369747-0.0374559237038213i | -23.522 | -34.1837 | 8435.212 | -28.9797 | -48.4605
54000 | 54000i | 1+1.45307399501273i | 1+0.38142850637775i | 1+246.823647416911i | 69.487 | 0.516958254770764-0.123397057638591i | -5.4902 | -13.4252 | 1+1.45307399501273i | 1-0.199866520826965i | 1+232.491839202037i | 1+0.585112774970362i | 15.4373 | 0.0250716827326918-0.0999931855207744i | -19.7358 | -75.9242 | 1+9.288i | 1+0.54i | -0.0080749354005168i | 0.0546914949548784-0.0376083426761511i | -23.56 | -34.5142 | 8594.3669 | -29.0502 | -47.9394
55000 | 55000i | 1+1.47998277269815i | 1+0.388491997236597i | 1+251.39445570241i | 69.487 | 0.516917462171891-0.115427155145712i | -5.5203 | -12.5876 | 1+1.47998277269815i | 1-0.203567752694131i | 1+236.797243631704i | 1+0.595948196729072i | 15.4373 | 0.0245161192416935-0.0990901877094604i | -19.8214 | -76.1034 | 1+9.46i | 1+0.55i | -0.00792811839323467i | 0.0542338079721466-0.0377567127779153i | -23.5983 | -34.845 | 8753.5219 | -29.1185 | -47.4326
56000 | 56000i | 1+1.50689155038357i | 1+0.395555488095444i | 1+255.965263987908i | 69.487 | 0.516878835274904-0.107638686809102i | -5.5479 | -11.7636 | 1+1.50689155038357i | 1-0.207268984561297i | 1+241.102648061371i | 1+0.606783618487782i | 15.4373 | 0.0239615783766885-0.0982186500132054i | -19.905 | -76.2898 | 1+9.632i | 1+0.56i | -0.00778654485049834i | 0.0537755289918704-0.0379008410859457i | -23.6368 | -35.1761 | 8912.6768 | -29.1847 | -46.9396
57000 | 57000i | 1+1.53380032806899i | 1+0.402618978954291i | 1+260.536072273406i | 69.487 | 0.516842223445716-0.100022104040811i | -5.5732 | -10.9528 | 1+1.53380032806899i | 1-0.210970216428463i | 1+245.408052491039i | 1+0.617619040246493i | 15.4373 | 0.0234082865435193-0.0973764888639154i | -19.9869 | -76.4832 | 1+9.804i | 1+0.57i | -0.0076499388004896i | 0.0533168804315201-0.038040560646456i | -23.6757 | -35.5071 | 9071.8318 | -29.2488 | -46.4599
58000 | 58000i | 1+1.56070910575441i | 1+0.409682469813138i | 1+265.106880558905i | 69.487 | 0.516807488922609-0.0925685167276394i | -5.5963 | -10.1549 | 1+1.56070910575441i | 1-0.214671448295629i | 1+249.713456920706i | 1+0.628454462005203i | 15.4373 | 0.0228564626707999-0.096561781424787i | -20.0671 | -76.683 | 1+9.976i | 1+0.58i | -0.00751804330392943i | 0.0528580775843467-0.0381757283028505i | -23.7147 | -35.838 | 9230.9867 | -29.311 | -45.9929
59000 | 59000i | 1+1.58761788343983i | 1+0.416745960671986i | 1+269.677688844403i | 69.487 | 0.516774505518451-0.0852696374330097i | -5.6173 | -9.3696 | 1+1.58761788343983i | 1-0.218372680162795i | 1+254.018861350373i | 1+0.639289883763914i | 15.4373 | 0.0223063179653562-0.0957727518422195i | -20.1457 | -76.889 | 1+10.148i | 1+0.59i | -0.00739061884115097i | 0.0523993285985616-0.0383062227143023i | -23.754 | -36.1685 | 9390.1416 | -29.3713 | -45.538
60000 | 60000i | 1+1.61452666112525i | 1+0.423809451530833i | 1+274.248497129902i | 69.487 | 0.51674315747302-0.0781177311780941i | -5.6364 | -8.5965 | 1+1.61452666112525i | 1-0.222073912029961i | 1+258.324265780041i | 1+0.650125305522624i | 15.4373 | 0.0217580557271289-0.0950077588390054i | -20.2228 | -77.1009 | 1+10.32i | 1+0.6i | -0.00726744186046512i | 0.0519408344733242-0.0384319425444596i | -23.7936 | -36.4984 | 9549.2966 | -29.4299 | -45.0949
61000 | 61000i | 1+1.64143543881067i | 1+0.43087294238968i | 1+278.8193054154i | 69.487 | 0.516713338435957-0.0711055701620427i | -5.6535 | -7.8353 | 1+1.64143543881067i | 1-0.225775143897127i | 1+262.629670209708i | 1+0.660960727281334i | 15.4373 | 0.0212118712168513-0.0942652844976027i | -20.2984 | -77.3184 | 1+10.492i | 1+0.61i | -0.00714830346930995i | 0.051482789070564-0.038552804802354i | -23.8334 | -36.8276 | 9708.4515 | -29.4869 | -44.663
62000 | 62000i | 1+1.6683442164961i | 1+0.437936433248527i | 1+283.390113700898i | 69.487 | 0.516684950563573-0.0642263928637192i | -5.6689 | -7.0858 | 1+1.6683442164961i | 1-0.229476375764293i | 1+266.935074639375i | 1+0.671796149040045i | 15.4373 | 0.02066795157055-0.0935439241017189i | -20.3727 | -77.541 | 1+10.664i | 1+0.62i | -0.00703300825206302i | 0.0510253791416649-0.0386687433198953i | -23.8734 | -37.1561 | 9867.6065 | -29.5423 | -44.2419
63000 | 63000i | 1+1.69525299418152i | 1+0.444999924107374i | 1+287.960921986397i | 69.487 | 0.516657903715221-0.0574738670381691i | -5.6825 | -6.3476 | 1+1.69525299418152i | 1-0.233177607631459i | 1+271.240479069043i | 1+0.682631570798755i | 15.4373 | 0.020126475755577-0.092842376921119i | -20.4456 | -77.7686 | 1+10.836i | 1+0.63i | -0.00692137320044297i | 0.0505687843680442-0.0387797073523108i | -23.9136 | -37.4835 | 10026.7614 | -29.5961 | -43.8311
64000 | 64000i | 1+1.72216177186694i | 1+0.452063414966222i | 1+292.531730271895i | 69.487 | 0.516632114736867-0.0508420561818622i | -5.6945 | -5.6204 | 1+1.72216177186694i | 1-0.236878839498625i | 1+275.54588349871i | 1+0.693466992557466i | 15.4373 | 0.0195876145634363-0.0921594378388521i | -20.5173 | -78.0009 | 1+11.008i | 1+0.64i | -0.00681322674418605i | 0.0501131774146715-0.0388856602895758i | -23.954 | -37.8099 | 10185.9164 | -29.6486 | -43.4303
65000 | 65000i | 1+1.74907054955236i | 1+0.459126905825069i | 1+297.102538557393i | 69.487 | 0.51660750682119-0.0443253890932004i | -5.7049 | -4.904 | 1+1.74907054955236i | 1-0.240580071365791i | 1+279.851287928377i | 1+0.704302414316176i | 15.4373 | 0.0190515306351419-0.0914939897324158i | -20.5878 | -78.2375 | 1+11.18i | 1+0.65i | -0.00670840787119857i | 0.0496587239955859-0.0389865784683294i | -23.9947 | -38.1351 | 10345.0713 | -29.6996 | -43.0391
66000 | 66000i | 1+1.77597932723778i | 1+0.466190396683916i | 1+301.673346842892i | 69.487 | 0.516584008935047-0.0379186322000275i | -5.7138 | -4.1981 | 1+1.77597932723778i | 1-0.244281303232957i | 1+284.156692358045i | 1+0.715137836074886i | 15.4373 | 0.0185183785152942-0.090844996531025i | -20.6572 | -78.4783 | 1+11.352i | 1+0.66i | -0.00660676532769556i | 0.0492055829504882-0.0390824500750178i | -24.0355 | -38.459 | 10504.2262 | -29.7494 | -42.6571
67000 | 67000i | 1+1.8028881049232i | 1+0.473253887542763i | 1+306.24415512839i | 69.487 | 0.5165615553063-0.031616864365077i | -5.7213 | -3.5025 | 1+1.8028881049232i | 1-0.247982535100123i | 1+288.462096787712i | 1+0.725973257833597i | 15.4373 | 0.0179883047314127-0.09021149688034i | -20.7254 | -78.723 | 1+11.524i | 1+0.67i | -0.00650815688996876i | 0.0487539063315073-0.0391732741320787i | -24.0766 | -38.7815 | 10663.3812 | -29.7979 | -42.284
68000 | 68000i | 1+1.82979688260862i | 1+0.480317378401611i | 1+310.814963413888i | 69.487 | 0.516540084963061-0.0254154539143005i | -5.7274 | -2.8169 | 1+1.82979688260862i | 1-0.251683766967289i | 1+292.767501217379i | 1+0.736808679592307i | 15.4373 | 0.017461447895411-0.0895925983539892i | -20.7926 | -78.9714 | 1+11.696i | 1+0.68i | -0.0064124487004104i | 0.0483038394992621-0.0392590595599086i | -24.1178 | -39.1026 | 10822.5361 | -29.8452 | -41.9194
69000 | 69000i | 1+1.85670566029404i | 1+0.487380869260458i | 1+315.385771699387i | 69.487 | 0.516519541319344-0.0193100376625876i | -5.7322 | -2.141 | 1+1.85670566029404i | 1-0.255384998834455i | 1+297.072905647047i | 1+0.747644101351018i | 15.4373 | 0.0169379388243886-0.0889874721581737i | -20.8589 | -79.2232 | 1+11.868i | 1+0.69i | -0.00631951466127401i | 0.0478555212273701-0.0393398243081593i | -24.1592 | -39.4221 | 10981.6911 | -29.8914 | -41.5631
70000 | 70000i | 1+1.88361443797946i | 1+0.494444360119305i | 1+319.956579984885i | 69.487 | 0.516499871801862-0.0132965017371492i | -5.7357 | -1.4747 | 1+1.88361443797946i | 1-0.259086230701621i | 1+301.378310076714i | 1+0.758479523109728i | 15.4373 | 0.0164179006781826-0.088395348281677i | -20.9241 | -79.4782 | 1+12.04i | 1+0.7i | -0.00622923588039867i | 0.0474090838145778-0.0394155945506031i | -24.2008 | -39.7399 | 11140.846 | -29.9365 | -41.2146
71000 | 71000i | 1+1.91052321566488i | 1+0.501507850978152i | 1+324.527388270384i | 69.487 | 0.516481027513327-0.00737096402135022i | -5.738 | -0.81764 | 1+1.91052321566488i | 1-0.262787462568787i | 1+305.683714506381i | 1+0.769314944868438i | 15.4373 | 0.0159014491113537-0.0878155110488777i | -20.9885 | -79.7362 | 1+12.212i | 1+0.71i | -0.00614150016377334i | 0.0469646532037238-0.0394864039384172i | -24.2425 | -40.0561 | 11300.001 | -29.9805 | -40.8737
72000 | 72000i | 1+1.9374319933503i | 1+0.508571341836999i | 1+329.098196555882i | 69.487 | 0.516462962928299-0.00152975806145621i | -5.7392 | -0.16971 | 1+1.9374319933503i | 1-0.266488694435953i | 1+309.989118936049i | 1+0.780150366627149i | 15.4373 | 0.0153886924375062-0.0872472950379938i | -21.0519 | -79.997 | 1+12.384i | 1+0.72i | -0.0060562015503876i | 0.0465223491067709-0.0395522929072626i | -24.2844 | -40.3705 | 11459.1559 | -30.0236 | -40.5402
73000 | 73000i | 1+1.96434077103573i | 1+0.515634832695847i | 1+333.66900484138i | 69.487 | 0.51644563561794+0.00423058170397459i | -5.7392 | 0.46934 | 1+1.96434077103573i | 1-0.270189926303119i | 1+314.294523365716i | 1+0.790985788385859i | 15.4373 | 0.0148797318040229-0.0866900813308328i | -21.1145 | -80.2605 | 1+12.556i | 1+0.73i | -0.00597323988531379i | 0.0460822851351822-0.0396133080339968i | -24.3265 | -40.6831 | 11618.3108 | -30.0657 | -40.2137
74000 | 74000i | 1+1.99124954872115i | 1+0.522698323554694i | 1+338.239813126879i | 69.487 | 0.516429006000665+0.00991333351715217i | -5.7382 | 1.0997 | 1+1.99124954872115i | 1-0.273891158170285i | 1+318.599927795383i | 1+0.80182121014457i | 15.4373 | 0.0143746613754844-0.08614329406387i | -21.1763 | -80.5264 | 1+12.728i | 1+0.74i | -0.00589252042740415i | 0.045644568934945-0.0396695014392635i | -24.3686 | -40.9938 | 11777.4658 | -30.1068 | -39.8941
75000 | 75000i | 1+2.01815832640657i | 1+0.529761814413541i | 1+342.810621412377i | 69.487 | 0.516413037115915+0.0155216007883517i | -5.7361 | 1.7216 | 1+2.01815832640657i | 1-0.277592390037451i | 1+322.905332225051i | 1+0.81265663190328i | 15.4373 | 0.0138735685241988-0.0856063972536406i | -21.2373 | -80.7945 | 1+12.9i | 1+0.75i | -0.00581395348837209i | 0.0452093023255814-0.0397209302325581i | -24.411 | -41.3026 | 11936.6207 | -30.1471 | -39.581
76000 | 76000i | 1+2.04506710409199i | 1+0.536825305272388i | 1+347.381429697875i | 69.487 | 0.516397694418591+0.0210583235974176i | -5.7331 | 2.3352 | 1+2.04506710409199i | 1-0.281293621904617i | 1+327.210736654718i | 1+0.82349205366199i | 15.4373 | 0.0133765340264107-0.0850788918721568i | -21.2975 | -81.0648 | 1+13.072i | 1+0.76i | -0.0057374541003672i | 0.0447765814425209-0.0397676559966831i | -24.4534 | -41.6094 | 12095.7757 | -30.1865 | -39.2742
77000 | 77000i | 1+2.07197588177741i | 1+0.543888796131235i | 1+351.952237983374i | 69.487 | 0.516382945592084+0.0265262892991053i | -5.7291 | 2.9407 | 1+2.07197588177741i | 1-0.284994853771783i | 1+331.516141084385i | 1+0.834327475420701i | 15.4373 | 0.0128836322629-0.084560313150539i | -21.357 | -81.337 | 1+13.244i | 1+0.77i | -0.00566294170945334i | 0.0443464968822405-0.0398097443087785i | -24.496 | -41.9142 | 12254.9306 | -30.2251 | -38.9736
78000 | 78000i | 1+2.09888465946283i | 1+0.550952286990083i | 1+356.523046268872i | 69.487 | 0.516368760377965+0.0319281423126745i | -5.7242 | 3.5382 | 1+2.09888465946283i | 1-0.288696085638949i | 1+335.821545514053i | 1+0.845162897179411i | 15.4373 | 0.0123949314228038-0.0840502280911985i | -21.4158 | -81.611 | 1+13.416i | 1+0.78i | -0.00559033989266547i | 0.043919133849615-0.0398472642953652i | -24.5387 | -42.2171 | 12414.0856 | -30.2629 | -38.6788
79000 | 79000i | 1+2.12579343714825i | 1+0.55801577784893i | 1+361.09385455437i | 69.487 | 0.516355110420659+0.0372663931680069i | -5.7185 | 4.128 | 1+2.12579343714825i | 1-0.292397317506116i | 1+340.12694994372i | 1+0.855998318938122i | 15.4373 | 0.0119104937096064-0.0835482331708282i | -21.4739 | -81.8867 | 1+13.588i | 1+0.79i | -0.00551957609655579i | 0.0434945723069522-0.039880288219048i | -24.5814 | -42.5178 | 12573.2405 | -30.2999 | -38.3898
80000 | 80000i | 1+2.15270221483367i | 1+0.565079268707777i | 1+365.664662839869i | 69.487 | 0.516341969125647+0.0425434268733076i | -5.7119 | 4.7102 | 1+2.15270221483367i | 1-0.296098549373282i | 1+344.432354373387i | 1+0.866833740696832i | 15.4373 | 0.0114303755483434-0.0830539522181748i | -21.5313 | -82.1638 | 1+13.76i | 1+0.8i | -0.00545058139534884i | 0.0430728871242201-0.0399088910947249i | -24.6243 | -42.8164 | 12732.3954 | -30.3362 | -38.1063
81000 | 81000i | 1+2.17961099251909i | 1+0.572142759566624i | 1+370.235471125367i | 69.487 | 0.516329311529822+0.0477615106630045i | -5.7045 | 5.2849 | 1+2.17961099251909i | 1-0.299799781240448i | 1+348.737758803055i | 1+0.877669162455542i | 15.4373 | 0.0109546277931753-0.0825670344520779i | -21.5881 | -82.4424 | 1+13.932i | 1+0.81i | -0.0053832902670112i | 0.0426541482300108-0.03993315033332i | -24.6673 | -43.113 | 12891.5504 | -30.3718 | -37.828
82000 | 82000i | 1+2.20651977020451i | 1+0.579206250425472i | 1+374.806279410865i | 69.487 | 0.516317114182854+0.0529228011787615i | -5.6963 | 5.8524 | 1+2.20651977020451i | 1-0.303501013107614i | 1+353.043163232722i | 1+0.888504584214253i | 15.4373 | 0.0104832959345573-0.0820871526666241i | -21.6442 | -82.7222 | 1+14.104i | 1+0.82i | -0.00531764038570618i | 0.0422384207628085-0.0399531454112091i | -24.7104 | -43.4073 | 13050.7053 | -30.4067 | -37.5549
83000 | 83000i | 1+2.23342854788993i | 1+0.586269741284319i | 1+379.377087696364i | 69.487 | 0.516305355038501+0.0580293511314028i | -5.6873 | 6.4128 | 1+2.23342854788993i | 1-0.30720224497478i | 1+357.348567662389i | 1+0.899340005972963i | 15.4373 | 0.0100164203053317-0.08161400155147i | -21.6998 | -83.0031 | 1+14.276i | 1+0.83i | -0.00525357242925189i | 0.0418257652221688-0.039968957563652i | -24.7536 | -43.6996 | 13209.8603 | -30.4409 | -37.2868
84000 | 84000i | 1+2.26033732557536i | 1+0.593333232143166i | 1+383.947895981862i | 69.487 | 0.516294013354925+0.0630831154870192i | -5.6777 | 6.9661 | 1+2.26033732557536i | 1-0.310903476841946i | 1+361.653972092057i | 1+0.910175427731674i | 15.4373 | 0.00955403628512631-0.0811472961364814i | -21.7547 | -83.2851 | 1+14.448i | 1+0.84i | -0.00519102990033223i | 0.0414162376194424-0.0399806695006639i | -24.7968 | -43.9896 | 13369.0152 | -30.4745 | -37.0235
85000 | 85000i | 1+2.28724610326078i | 1+0.600396723002013i | 1+388.518704267361i | 69.487 | 0.51628306960315+0.0680859572164145i | -5.6674 | 7.5127 | 1+2.28724610326078i | 1-0.314604708709112i | 1+365.959376521724i | 1+0.921010849490384i | 15.4373 | 0.00909617450253021-0.0806867703508024i | -21.8091 | -83.568 | 1+14.62i | 1+0.85i | -0.00512995896032832i | 0.0410098896277045-0.0399883651438771i | -24.8401 | -44.2774 | 13528.1702 | -30.5075 | -36.7648
86000 | 86000i | 1+2.3141548809462i | 1+0.60746021386086i | 1+393.089512552859i | 69.487 | 0.516272505382959+0.0730396526434631i | -5.6564 | 8.0525 | 1+2.3141548809462i | 1-0.318305940576278i | 1+370.264780951392i | 1+0.931846271249094i | 15.4373 | 0.00864286103456806-0.0802321756873454i | -21.8629 | -83.8516 | 1+14.792i | 1+0.86i | -0.0050703082747431i | 0.0406067687305822-0.0399921293830438i | -24.8835 | -44.5631 | 13687.3251 | -30.5398 | -36.5106
87000 | 87000i | 1+2.34106365863162i | 1+0.614523704719708i | 1+397.660320838357i | 69.487 | 0.516262303345484+0.0779458964246186i | -5.6447 | 8.5857 | 1+2.34106365863162i | 1-0.322007172443444i | 1+374.570185381059i | 1+0.942681693007805i | 15.4373 | 0.00819411760305939-0.0797832799644837i | -21.9162 | -84.136 | 1+14.964i | 1+0.87i | -0.00501202886928629i | 0.0402069183696971-0.0399920478509228i | -24.9269 | -44.8465 | 13846.48 | -30.5716 | -36.2608
88000 | 88000i | 1+2.36797243631704i | 1+0.621587195578555i | 1+402.231129123856i | 69.487 | 0.516252447121951+0.0828063061889317i | -5.6324 | 9.1126 | 1+2.36797243631704i | 1-0.32570840431061i | 1+378.875589810726i | 1+0.953517114766515i | 15.4373 | 0.00774996176750287-0.079339866177425i | -21.9689 | -84.421 | 1+15.136i | 1+0.88i | -0.00495507399577167i | 0.0398103780904649-0.0399882067153808i | -24.9704 | -45.1277 | 14005.635 | -30.6028 | -36.0151
89000 | 89000i | 1+2.39488121400246i | 1+0.628650686437402i | 1+406.801937409354i | 69.487 | 0.516242921257967+0.0876224268652727i | -5.6196 | 9.6331 | 1+2.39488121400246i | 1-0.329409636177776i | 1+383.180994240394i | 1+0.964352536525226i | 15.4373 | 0.00731040711417259-0.078901731432401i | -22.0211 | -84.7065 | 1+15.308i | 1+0.89i | -0.00489939900705513i | 0.0394171836860224-0.0399806924876151i | -25.0139 | -45.4066 | 14164.7899 | -30.6335 | -35.7736
90000 | 90000i | 1+2.42178999168788i | 1+0.635714177296249i | 1+411.372745694852i | 69.487 | 0.516233711152911+0.0923957347210816i | -5.6061 | 10.1474 | 1+2.42178999168788i | 1-0.333110868044942i | 1+387.486398670061i | 1+0.975187958283936i | 15.4373 | 0.00687546344116573-0.0784686859573723i | -22.0729 | -84.9925 | 1+15.48i | 1+0.9i | -0.00484496124031008i | 0.0390273673390723-0.0399695918454752i | -25.0575 | -45.6834 | 14323.9449 | -30.6636 | -35.536
91000 | 91000i | 1+2.4486987693733i | 1+0.642777668155096i | 1+415.943553980351i | 69.487 | 0.516224803003947+0.0971276411348397i | -5.5921 | 10.6556 | 1+2.4486987693733i | 1-0.336812099912108i | 1+391.791803099728i | 1+0.986023380042646i | 15.4373 | 0.00644513693916953-0.0780405521834762i | -22.1241 | -85.2788 | 1+15.652i | 1+0.91i | -0.00479171990799898i | 0.0386409577614578-0.0399549914709255i | -25.1011 | -45.9578 | 14483.0998 | -30.6932 | -35.3022
92000 | 92000i | 1+2.47560754705872i | 1+0.649841159013944i | 1+420.514362265849i | 69.487 | 0.516216183754292+0.101819496122522i | -5.5776 | 11.1579 | 1+2.47560754705872i | 1-0.340513331779274i | 1+396.097207529396i | 1+0.996858801801357i | 15.4373 | 0.0060194303677703-0.077617163891925i | -22.1748 | -85.5654 | 1+15.824i | 1+0.92i | -0.00473963599595551i | 0.0382579803313047-0.0399369779007558i | -25.1447 | -46.2301 | 14642.2548 | -30.7223 | -35.0722
93000 | 93000i | 1+2.50251632474414i | 1+0.656904649872791i | 1+425.085170551347i | 69.487 | 0.516207841045334+0.106472591636539i | -5.5626 | 11.6543 | 1+2.50251632474414i | 1-0.34421456364644i | 1+400.402611959063i | 1+1.00769422356007i | 15.4373 | 0.00559834322714847-0.0771983654214826i | -22.2251 | -85.8522 | 1+15.996i | 1+0.93i | -0.00468867216804201i | 0.0378784572275837-0.0399156373896949i | -25.1884 | -46.5001 | 14801.4097 | -30.751 | -34.8457
94000 | 94000i | 1+2.52942510242956i | 1+0.663968140731638i | 1+429.655978836846i | 69.487 | 0.51619976317231+0.11108816465413i | -5.547 | 12.145 | 1+2.52942510242956i | 1-0.347915795513606i | 1+404.70801638873i | 1+1.01852964531878i | 15.4373 | 0.00518187192504318-0.0767840109320478i | -22.2748 | -86.1392 | 1+16.168i | 1+0.94i | -0.00463879267689263i | 0.0375024075619669-0.0398910557851416i | -25.2321 | -46.7678 | 14960.5647 | -30.7791 | -34.6228
95000 | 95000i | 1+2.55633388011499i | 1+0.671031631590485i | 1+434.226787122344i | 69.487 | 0.516191939043234+0.11566740007069i | -5.531 | 12.6301 | 1+2.55633388011499i | 1-0.351617027380772i | 1+409.013420818398i | 1+1.02936506707749i | 15.4373 | 0.00477000993889154-0.0763739637202244i | -22.3242 | -86.4262 | 1+16.34i | 1+0.95i | -0.00458996328029376i | 0.0371298475078691-0.0398633184127694i | -25.2758 | -47.0333 | 15119.7196 | -30.8068 | -34.4032
96000 | 96000i | 1+2.58324265780041i | 1+0.678095122449333i | 1+438.797595407843i | 69.487 | 0.516184358140793+0.120211433412281i | -5.5145 | 13.1096 | 1+2.58324265780041i | 1-0.355318259247938i | 1+413.318825248065i | 1+1.0402004888362i | 15.4373 | 0.00436274797308432-0.075968095583084i | -22.3731 | -86.7132 | 1+16.512i | 1+0.96i | -0.0045421511627907i | 0.0367607904265825-0.0398325099723099i | -25.3195 | -47.2966 | 15278.8745 | -30.834 | -34.1869
97000 | 97000i | 1+2.61015143548583i | 1+0.68515861330818i | 1+443.368403693341i | 69.487 | 0.516177010486992+0.124721353380367i | -5.4976 | 13.5837 | 1+2.61015143548583i | 1-0.359019491115104i | 1+417.624229677732i | 1+1.05103591059491i | 15.4373 | 0.00396007411129348-0.0755662862266269i | -22.4215 | -87.0001 | 1+16.684i | 1+0.97i | -0.00449532486214337i | 0.0363952469904276-0.0397987144428581i | -25.3632 | -47.5576 | 15438.0295 | -30.8608 | -33.9739
98000 | 98000i | 1+2.63706021317125i | 1+0.692222104167027i | 1+447.939211978839i | 69.487 | 0.516169886610299+0.129198204240747i | -5.4802 | 14.0525 | 1+2.63706021317125i | 1-0.36272072298227i | 1+421.9296341074i | 1+1.06187133235362i | 15.4373 | 0.00356197396385134-0.0751684227157096i | -22.4696 | -87.287 | 1+16.856i | 1+0.98i | -0.00444945420028477i | 0.0360332253028571-0.0397620149970847i | -25.407 | -47.8164 | 15597.1844 | -30.8872 | -33.7639
99000 | 99000i | 1+2.66396899085667i | 1+0.699285595025874i | 1+452.510020264338i | 69.487 | 0.51616297751511+0.133642988067716i | -5.4625 | 14.516 | 1+2.66396899085667i | 1-0.366421954849436i | 1+426.235038537067i | 1+1.07270675411233i | 15.4373 | 0.0031684308101833-0.0747743989624645i | -22.5172 | -87.5736 | 1+17.028i | 1+0.99i | -0.00440451021846371i | 0.0356747310154644-0.0397224939237734i | -25.4507 | -48.073 | 15756.3394 | -30.9132 | -33.557
100000 | 100000i | 1+2.69087776854209i | 1+0.706349085884721i | 1+457.080828549836i | 69.487 | 0.516156274653336+0.138056666853573i | -5.4443 | 14.9744 | 1+2.69087776854209i | 1-0.370123186716602i | 1+430.540442966734i | 1+1.08354217587104i | 15.4373 | 0.0027794257363098-0.0743841152504566i | -22.5643 | -87.8601 | 1+17.2i | 1+i | -0.00436046511627907i | 0.0353197674418605-0.0396802325581395i | -25.4944 | -48.3274 | 15915.4943 | -30.9387 | -33.353
110000 | 110000i | 1+2.9599655453963i | 1+0.776983994473194i | 1+502.78891140482i | 69.487 | 0.516098980289228+0.180669304498386i | -5.2433 | 19.2935 | 1+2.9599655453963i | 1-0.407135505388262i | 1+473.594487263408i | 1+1.19189639345814i | 15.4373 | -0.000866508853483598-0.0706687977671742i | -23.0148 | -90.7025 | 1+18.92i | 1+1.1i | -0.00396405919661734i | 0.0319635904451226-0.0391240086862522i | -25.9306 | -50.7518 | 17507.0437 | -31.1739 | -31.4583
120000 | 120000i | 1+3.22905332225051i | 1+0.847618903061666i | 1+548.496994259803i | 69.487 | 0.516055403162847+0.220995709563797i | -5.0148 | 23.1826 | 1+3.22905332225051i | 1-0.444147824059922i | 1+516.648531560081i | 1+1.30025061104525i | 15.4373 | -0.00409122026769531-0.0672513914649717i | -23.4299 | -93.4813 | 1+20.64i | 1+1.2i | -0.00363372093023256i | 0.0289506290507053-0.0383744757910789i | -26.3625 | -52.9682 | 19098.5932 | -31.3773 | -29.7857
130000 | 130000i | 1+3.49814109910472i | 1+0.918253811650138i | 1+594.205077114787i | 69.487 | 0.516021489873574+0.259563467361963i | -4.7671 | 26.7028 | 1+3.49814109910472i | 1-0.481160142731582i | 1+559.702575856755i | 1+1.40860482863235i | 15.4373 | -0.00693327642695074-0.064089805831632i | -23.8137 | -96.1743 | 1+22.36i | 1+1.3i | -0.00335420393559928i | 0.0262600501426472-0.0374922691210406i | -26.7876 | -54.9921 | 20690.1426 | -31.5547 | -28.2893
140000 | 140000i | 1+3.76722887595893i | 1+0.98888872023861i | 1+639.91315996977i | 69.487 | 0.515994580692968+0.29674942672233i | -4.5062 | 29.9033 | 1+3.76722887595893i | 1-0.518172461403243i | 1+602.756620153428i | 1+1.51695904621946i | 15.4373 | -0.00943430201821114-0.0611562217911066i | -24.169 | -98.7696 | 1+24.08i | 1+1.4i | -0.00311461794019934i | 0.0238647077309868-0.0365252087635809i | -27.2042 | -56.8403 | 22281.692 | -31.7104 | -26.9371
150000 | 150000i | 1+4.03631665281313i | 1+1.05952362882708i | 1+685.621242824754i | 69.487 | 0.515972871723894+0.332829944701419i | -4.2365 | 32.8242 | 1+4.03631665281313i | 1-0.555184780074903i | 1+645.810664450101i | 1+1.62531326380656i | 15.4373 | -0.0116350998150993-0.058429865110047i | -24.4984 | -101.262 | 1+25.8i | 1+1.5i | -0.00290697674418605i | 0.0217352415026834-0.0355098389982111i | -27.6111 | -58.5296 | 23873.2415 | -31.8476 | -25.7054
160000 | 160000i | 1+4.30540442966734i | 1+1.13015853741555i | 1+731.329325679738i | 69.487 | 0.515955104513282+0.368012289837445i | -3.9616 | 35.4989 | 1+4.30540442966734i | 1-0.592197098746563i | 1+688.864708746775i | 1+1.73366748139366i | 15.4373 | -0.0135736034915207-0.0558935791221945i | -24.8039 | -103.6499 | 1+27.52i | 1+1.6i | -0.00272529069767442i | 0.0198425659785733-0.0344733962633917i | -28.0075 | -60.0757 | 25464.7909 | -31.9691 | -24.5768
170000 | 170000i | 1+4.57449220652155i | 1+1.20079344600403i | 1+777.037408534721i | 69.487 | 0.515940379476902+0.402454962062656i | -3.6839 | 37.9557 | 1+4.57449220652155i | 1-0.629209417418223i | 1+731.918753043448i | 1+1.84202169898077i | 15.4373 | -0.0152839725440496-0.053532243974143i | -25.0874 | -105.9346 | 1+29.24i | 1+1.7i | -0.00256497948016416i | 0.0181592634662522-0.0334357273727928i | -28.3932 | -61.4932 | 27056.3403 | -32.0771 | -23.5375
180000 | 180000i | 1+4.84357998337576i | 1+1.2714283545925i | 1+822.745491389705i | 69.487 | 0.515928039748342+0.436281239397128i | -3.4054 | 40.2187 | 1+4.84357998337576i | 1-0.666221736089883i | 1+774.972797340122i | 1+1.95037591656787i | 15.4373 | -0.0167963583965429-0.0513320759785487i | -25.3505 | -108.1186 | 1+30.96i | 1+1.8i | -0.00242248062015504i | 0.0166602676612549-0.0324109624104139i | -28.7679 | -62.7954 | 28647.8898 | -32.1733 | -22.5767
190000 | 190000i | 1+5.11266776022997i | 1+1.34206326318097i | 1+868.453574244688i | 69.487 | 0.515917596633102+0.46958844678721i | -3.1275 | 42.3085 | 1+5.11266776022997i | 1-0.703234054761544i | 1+818.026841636795i | 1+2.05873013415498i | 15.4373 | -0.0181370386540285-0.0492803321182652i | -25.5948 | -110.2055 | 1+32.68i | 1+1.9i | -0.00229498164014688i | 0.0153231095192453-0.031408889726713i | -29.1317 | -63.9941 | 30239.4392 | -32.2592 | -21.6857
200000 | 200000i | 1+5.38175553708418i | 1+1.41269817176944i | 1+914.161657099672i | 69.487 | 0.515908680468155+0.502454444320187i | -2.8515 | 44.2431 | 1+5.38175553708418i | 1-0.740246373433204i | 1+861.080885933469i | 1+2.16708435174208i | 15.4373 | -0.0193287333169313-0.0473651901061997i | -25.8219 | -112.1993 | 1+34.4i | 1+2i | -0.00218023255813954i | 0.0141279069767442-0.030436046511628i | -29.4848 | -65.1001 | 31830.9886 | -32.3363 | -20.857
210000 | 210000i | 1+5.65084331393839i | 1+1.48333308035792i | 1+959.869739954656i | 69.487 | 0.515901007452914+0.534942261679985i | -2.5781 | 46.0381 | 1+5.65084331393839i | 1-0.777258692104864i | 1+904.134930230142i | 1+2.27543856932918i | 15.4373 | -0.0203909933737686-0.0455756962834779i | -26.0329 | -114.1042 | 1+36.12i | 1+2.1i | -0.00207641196013289i | 0.013057215320466-0.0294965641331114i | -29.8274 | -66.1225 | 33422.538 | -32.4055 | -20.0844
220000 | 220000i | 1+5.9199310907926i | 1+1.55396798894639i | 1+1005.57782280964i | 69.487 | 0.515894356783213+0.567103468670632i | -2.308 | 47.7072 | 1+5.9199310907926i | 1-0.814271010776524i | 1+947.188974526815i | 1+2.38379278691629i | 15.4373 | -0.0213406003755176-0.0439017334184457i | -26.2292 | -115.9244 | 1+37.84i | 1+2.2i | -0.00198202959830867i | 0.0120958107677604-0.0285928132873817i | -30.1599 | -67.0699 | 35014.0875 | -32.4679 | -19.3627
230000 | 230000i | 1+6.18901886764681i | 1+1.62460289753486i | 1+1051.28590566462i | 69.487 | 0.515888554586703+0.598980666479241i | -2.0418 | 49.2624 | 1+6.18901886764681i | 1-0.851283329448184i | 1+990.243018823489i | 1+2.49214700450339i | 15.4373 | -0.0221919449077661-0.0423339891232077i | -26.4118 | -117.664 | 1+39.56i | 1+2.3i | -0.0018958543983822i | 0.0112304506969349-0.0277258910013326i | -30.4825 | -67.9495 | 36605.6369 | -32.5243 | -18.687
240000 | 240000i | 1+6.45810664450102i | 1+1.69523780612333i | 1+1096.99398851961i | 69.487 | 0.515883462442136+0.630609356127377i | -1.7796 | 50.7144 | 1+6.45810664450102i | 1-0.888295648119845i | 1+1033.29706312016i | 1+2.6005012220905i | 15.4373 | -0.0229573691506544-0.0408639187985707i | -26.5819 | -119.3273 | 1+41.28i | 1+2.4i | -0.00181686046511628i | 0.0104496353378285-0.0268959852759048i | -30.7957 | -68.7678 | 38197.1863 | -32.5753 | -18.0535
250000 | 250000i | 1+6.72719442135522i | 1+1.7658727147118i | 1+1142.70207137459i | 69.487 | 0.515878969046475+0.662019358496902i | -1.5218 | 52.0725 | 1+6.72719442135522i | 1-0.925307966791505i | 1+1076.35110741684i | 1+2.7088554396776i | 15.4373 | -0.0236474685318129-0.0394837026625532i | -26.7404 | -120.9181 | 1+43i | 1+2.5i | -0.00174418604651163i | 0.00974338412189256-0.026102646351243i | -31.0998 | -69.5308 | 39788.7358 | -32.6216 | -17.4583
260000 | 260000i | 1+6.99628219820943i | 1+1.83650762330028i | 1+1188.41015422957i | 69.487 | 0.515874984080676+0.693235906659351i | -1.2685 | 53.345 | 1+6.99628219820943i | 1-0.962320285463165i | 1+1119.40515171351i | 1+2.8172096572647i | 15.4373 | -0.0242713527831541-0.0381861984811593i | -26.8882 | -122.4403 | 1+44.72i | 1+2.6i | -0.00167710196779964i | 0.00910303284584031-0.0253449873669845i | -31.3952 | -70.2435 | 41380.2852 | -32.6637 | -16.8985
270000 | 270000i | 1+7.26536997506364i | 1+1.90714253188875i | 1+1234.11823708456i | 69.487 | 0.515871433635352+0.724280495466718i | -1.0199 | 54.5395 | 1+7.26536997506364i | 1-0.999332604134825i | 1+1162.45919601018i | 1+2.92556387485181i | 15.4373 | -0.0248368693559617-0.0369648920707228i | -27.0262 | -123.8973 | 1+46.44i | 1+2.7i | -0.00161498708010336i | 0.00852105366510506-0.024621831975887i | -31.6823 | -70.9104 | 42971.8346 | -32.7022 | -16.3709
280000 | 280000i | 1+7.53445775191785i | 1+1.97777744047722i | 1+1279.82631993954i | 69.487 | 0.515868256758911+0.755171549088008i | -0.77584 | 55.6625 | 1+7.53445775191785i | 1-1.03634492280649i | 1+1205.51324030686i | 1+3.03391809243891i | 15.4373 | -0.0253507932637086-0.0358138474340733i | -27.155 | -125.2927 | 1+48.16i | 1+2.8i | -0.00155730897009967i | 0.00799089761128066-0.0239318222816855i | -31.9614 | -71.5357 | 44563.3841 | -32.7373 | -15.8732
290000 | 290000i | 1+7.80354552877206i | 1+2.04841234906569i | 1+1325.53440279452i | 69.487 | 0.515865402824023+0.785924950435305i | -0.53648 | 56.7199 | 1+7.80354552877206i | 1-1.07335724147815i | 1+1248.56728460353i | 1+3.14227231002602i | 15.4373 | -0.0258189876913277-0.034727657975389i | -27.2755 | -126.6297 | 1+49.88i | 1+2.9i | -0.00150360866078589i | 0.00750685811729236-0.0232734972009337i | -32.2329 | -72.1229 | 46154.9335 | -32.7694 | -15.403
300000 | 300000i | 1+8.07263330562627i | 1+2.11904725765416i | 1+1371.24248564951i | 69.487 | 0.515862829498042+0.81655446470513i | -0.30176 | 57.7171 | 1+8.07263330562627i | 1-1.11036956014981i | 1+1291.6213289002i | 1+3.25062652761312i | 15.4373 | -0.0262465395373565-0.0337013998072182i | -27.3882 | -127.9113 | 1+51.6i | 1+3i | -0.00145348837209302i | 0.00706395348837207-0.0226453488372092i | -32.4971 | -72.6753 | 47746.4829 | -32.7989 | -14.9582
310000 | 310000i | 1+8.34172108248048i | 1+2.18968216624264i | 1+1416.95056850449i | 69.487 | 0.515860501164117+0.847072080944382i | -0.071624 | 58.6589 | 1+8.34172108248048i | 1-1.14738187882147i | 1+1334.67537319688i | 1+3.35898074520022i | 15.4373 | -0.026637873675475-0.0327305877930783i | -27.4937 | -129.1405 | 1+53.32i | 1+3.1i | -0.0014066016504126i | 0.0066578260964864-0.0220458625495205i | -32.7544 | -73.1957 | 49338.0324 | -32.826 | -14.5368
320000 | 320000i | 1+8.61080885933469i | 1+2.26031707483111i | 1+1462.65865135948i | 69.487 | 0.515858387682073+0.877488289572796i | 0.154 | 59.5496 | 1+8.61080885933469i | 1-1.18439419749313i | 1+1377.72941749355i | 1+3.46733496278733i | 15.4373 | -0.0269968492661596-0.0318111346798088i | -27.5926 | -130.3199 | 1+55.04i | 1+3.2i | -0.00136264534883721i | 0.00628465612844492-0.021473544959861i | -33.005 | -73.6868 | 50929.5818 | -32.851 | -14.1373
330000 | 330000i | 1+8.8798966361889i | 1+2.33095198341958i | 1+1508.36673421446i | 69.487 | 0.515856463408117+0.907812309447099i | 0.37519 | 60.393 | 1+8.8798966361889i | 1-1.22140651616479i | 1+1420.78346179022i | 1+3.57568918037443i | 15.4373 | -0.0273268409885088-0.0309393134612369i | -27.6853 | -131.4522 | 1+56.76i | 1+3.3i | -0.00132135306553911i | 0.00594108787920276-0.0209269430669082i | -33.2492 | -74.1509 | 52521.1312 | -32.8741 | -13.758
340000 | 340000i | 1+9.1489844130431i | 1+2.40158689200805i | 1+1554.07481706944i | 69.487 | 0.515854706413245+0.938052274855005i | 0.59203 | 61.1927 | 1+9.1489844130431i | 1-1.25841883483645i | 1+1463.8375060869i | 1+3.68404339796154i | 15.4373 | -0.027630807632383-0.0301117229661627i | -27.7724 | -132.5398 | 1+58.48i | 1+3.4i | -0.00128248974008208i | 0.00562416679010517-0.0204046568264397i | -33.4874 | -74.5901 | 54112.6807 | -32.8954 | -13.3974
350000 | 350000i | 1+9.41807218989731i | 1+2.47222180059652i | 1+1599.78289992443i | 69.487 | 0.515853097855727+0.968215390453288i | 0.80462 | 61.9519 | 1+9.41807218989731i | 1-1.29543115350811i | 1+1506.89155038357i | 1+3.79239761554864i | 15.4373 | -0.0279113501072143-0.0293252565650663i | -27.8542 | -133.5849 | 1+60.2i | 1+3.5i | -0.00124584717607973i | 0.00533128565160156-0.0199053469566852i | -33.7197 | -75.0063 | 55704.2301 | -32.9151 | -13.0544
360000 | 360000i | 1+9.68715996675152i | 1+2.542856709185i | 1+1645.49098277941i | 69.487 | 0.515851621473855+0.998308060382875i | 1.0131 | 62.6734 | 1+9.68715996675152i | 1-1.33244347217977i | 1+1549.94559468024i | 1+3.90075183313574i | 15.4373 | -0.0281707605904915-0.0285770738286589i | -27.9311 | -134.5898 | 1+61.92i | 1+3.6i | -0.00121124031007752i | 0.00506013860198574-0.0194277392772262i | -33.9465 | -75.4011 | 57295.7795 | -32.9334 | -12.7277
370000 | 370000i | 1+9.95624774360573i | 1+2.61349161777347i | 1+1691.19906563439i | 69.487 | 0.515850263173313+1.0283359964464i | 1.2175 | 63.36 | 1+9.95624774360573i | 1-1.36945579085143i | 1+1592.99963897692i | 1+4.00910605072285i | 15.4373 | -0.0284110642544031-0.0278645749370231i | -28.0035 | -135.5564 | 1+63.64i | 1+3.7i | -0.00117850408548083i | 0.00480868174838127-0.0189706265544915i | -34.1679 | -75.7762 | 58887.3289 | -32.9504 | -12.4162
380000 | 380000i | 1+10.2253355204599i | 1+2.68412652636194i | 1+1736.90714848938i | 69.487 | 0.515849010689553+1.05830430920516i | 1.418 | 64.014 | 1+10.2253355204599i | 1-1.40646810952309i | 1+1636.05368327359i | 1+4.11746026830995i | 15.4373 | -0.0286340547690988-0.0271853776225229i | -28.0717 | -136.4867 | 1+65.36i | 1+3.8i | -0.00114749082007344i | 0.00457509940956742-0.0185328685764296i | -34.3842 | -76.133 | 60478.8784 | -32.9663 | -12.119
390000 | 390000i | 1+10.4944232973141i | 1+2.75476143495041i | 1+1782.61523134436i | 69.487 | 0.515847853309981+1.08821758506123i | 1.6146 | 64.6376 | 1+10.4944232973141i | 1-1.44348042819475i | 1+1679.10772757026i | 1+4.22581448589706i | 15.4373 | -0.0288413245800961-0.0265372964268579i | -28.1359 | -137.3824 | 1+67.08i | 1+3.9i | -0.00111806797853309i | 0.0043577751316299-0.0181133909918897i | -34.5956 | -76.4727 | 62070.4278 | -32.981 | -11.835
400000 | 400000i | 1+10.7635110741684i | 1+2.82539634353889i | 1+1828.32331419934i | 69.487 | 0.515846781644105+1.11807995177718i | 1.8076 | 65.2329 | 1+10.7635110741684i | 1-1.48049274686641i | 1+1722.16177186694i | 1+4.33416870348416i | 15.4373 | -0.0290342907900265-0.0259183240581512i | -28.1966 | -138.2454 | 1+68.8i | 1+4i | -0.00109011627906977i | 0.00415526675786595-0.0177111833105336i | -34.8023 | -76.7965 | 63661.9772 | -32.9948 | -11.5636
410000 | 410000i | 1+11.0325988510226i | 1+2.89603125212736i | 1+1874.03139705433i | 69.487 | 0.515845787432459+1.14789513440759i | 1.9969 | 65.8016 | 1+11.0325988510226i | 1-1.51750506553807i | 1+1765.21581616361i | 1+4.44252292107126i | 15.4373 | -0.0292142173359772-0.0253266146446051i | -28.2539 | -139.0771 | 1+70.52i | 1+4.1i | -0.00106352807714124i | 0.00396628494574515-0.0173252963546964i | -35.0045 | -77.1055 | 65253.5267 | -33.0076 | -11.3039
420000 | 420000i | 1+11.3016866278768i | 1+2.96666616071583i | 1+1919.73947990931i | 69.487 | 0.51584486338701+1.17766650324054i | 2.1827 | 66.3455 | 1+11.3016866278768i | 1-1.55451738420973i | 1+1808.26986046028i | 1+4.55087713865837i | 15.4373 | -0.0293822340385725-0.0247604686948291i | -28.308 | -139.8791 | 1+72.24i | 1+4.2i | -0.00103820598006645i | 0.00378967461822539-0.0169548393766131i | -35.2024 | -77.4006 | 66845.0761 | -33.0197 | -11.0551
430000 | 430000i | 1+11.570774404731i | 1+3.0373010693043i | 1+1965.44756276429i | 69.487 | 0.515844003057186+1.20739711504929i | 2.3651 | 66.8661 | 1+11.570774404731i | 1-1.59152970288139i | 1+1851.32390475696i | 1+4.65923135624547i | 15.4373 | -0.02953935300361-0.0242183195898944i | -28.3591 | -140.6528 | 1+73.96i | 1+4.3i | -0.00101406165494862i | 0.00362439891655828-0.0165989769961492i | -35.3961 | -77.6827 | 68436.6255 | -33.031 | -10.8167
440000 | 440000i | 1+11.8398621815852i | 1+3.10793597789277i | 1+2011.15564561928i | 69.487 | 0.515843200716999+1.237089748719i | 2.5442 | 67.3648 | 1+11.8398621815852i | 1-1.62854202155305i | 1+1894.37794905363i | 1+4.76758557383258i | 15.4373 | -0.0296864827781666-0.0236987214474895i | -28.4076 | -141.3996 | 1+75.68i | 1+4.4i | -0.000991014799154334i | 0.00346952528898433-0.0162569260706854i | -35.5858 | -77.9528 | 70028.175 | -33.0416 | -10.588
450000 | 450000i | 1+12.1089499584394i | 1+3.17857088648125i | 1+2056.86372847426i | 69.487 | 0.51584245126954+1.26674693612315i | 2.7201 | 67.843 | 1+12.1089499584394i | 1-1.66555434022471i | 1+1937.4319933503i | 1+4.87593979141968i | 15.4373 | -0.0298244405977196-0.0232003382135717i | -28.4535 | -142.1208 | 1+77.4i | 1+4.5i | -0.000968992248062016i | 0.00332421340629275-0.0159279525763794i | -35.7716 | -78.2114 | 71619.7244 | -33.0515 | -10.3685
460000 | 460000i | 1+12.3780377352936i | 1+3.24920579506972i | 1+2102.57181132925i | 69.487 | 0.515841750165805+1.29637098897253i | 2.8929 | 68.3018 | 1+12.3780377352936i | 1-1.70256665889637i | 1+1980.48603764698i | 1+4.98429400900678i | 15.4373 | -0.0299539630066486-0.0227219338512195i | -28.497 | -142.8174 | 1+79.12i | 1+4.6i | -0.000947927199191102i | 0.00318770464276719-0.0156113685559202i | -35.9538 | -78.4594 | 73211.2738 | -33.0609 | -10.1576
470000 | 470000i | 1+12.6471255121478i | 1+3.31984070365819i | 1+2148.27989418423i | 69.487 | 0.515841093335545+1.32596402223684i | 3.0627 | 68.7424 | 1+12.6471255121478i | 1-1.73957897756803i | 1+2023.54008194365i | 1+5.09264822659389i | 15.4373 | -0.030075715089502-0.0222623635097706i | -28.5382 | -143.4908 | 1+80.84i | 1+4.7i | -0.000927758535378526i | 0.00305931290098402-0.0153065291700034i | -36.1323 | -78.6972 | 74802.8233 | -33.0697 | -9.9548
480000 | 480000i | 1+12.916213289002i | 1+3.39047561224666i | 1+2193.98797703921i | 69.487 | 0.515840477128009+1.35552797463847i | 3.2295 | 69.1659 | 1+12.916213289002i | 1-1.77659129623969i | 1+2066.59412624032i | 1+5.20100244418099i | 15.4373 | -0.0301902985130226-0.0218205655696415i | -28.5774 | -144.1418 | 1+82.56i | 1+4.8i | -0.00090843023255814i | 0.00293841659250087-0.0150128298765623i | -36.3075 | -78.9257 | 76394.3727 | -33.078 | -9.7598
490000 | 490000i | 1+13.1853010658562i | 1+3.46111052083513i | 1+2239.6960598942i | 69.487 | 0.515839898261132+1.38506462663693i | 3.3935 | 69.5731 | 1+13.1853010658562i | 1-1.81360361491135i | 1+2109.648170537i | 1+5.3093566617681i | 15.4373 | -0.0302982585477925-0.0213955544694621i | -28.6146 | -144.7716 | 1+84.28i | 1+4.9i | -0.000889890840056953i | 0.00282445161470296-0.0147297037521014i | -36.4793 | -79.1452 | 77985.9221 | -33.0858 | -9.572
500000 | 500000i | 1+13.4543888427104i | 1+3.53174542942361i | 1+2285.40414274918i | 69.487 | 0.515839353777748+1.41457561625515i | 3.5547 | 69.9651 | 1+13.4543888427104i | 1-1.85061593358301i | 1+2152.70221483367i | 1+5.4177108793552i | 15.4373 | -0.0304000902123855-0.0209864142323127i | -28.65 | -145.3811 | 1+86i | 1+5i | -0.000872093023255814i | 0.00271690518783542-0.0144566189624329i | -36.6479 | -79.3563 | 79577.4715 | -33.0932 | -9.3912
510000 | 510000i | 1+13.7234766195647i | 1+3.60238033801208i | 1+2331.11222560416i | 69.487 | 0.515838841007733+1.44406245304374i | 3.7133 | 70.3426 | 1+13.7234766195647i | 1-1.88762825225467i | 1+2195.75625913034i | 1+5.5260650969423i | 15.4373 | -0.0304962436612016-0.020592292616986i | -28.6836 | -145.9712 | 1+87.72i | 1+5.1i | -0.00085499316005472i | 0.00261531043627253-0.0141930763850446i | -36.8135 | -79.5594 | 81169.021 | -33.1002 | -9.2168
520000 | 520000i | 1+13.9925643964189i | 1+3.67301524660055i | 1+2376.82030845915i | 69.487 | 0.5158383575352+1.47352653043414i | 3.8692 | 70.7063 | 1+13.9925643964189i | 1-1.92464057092633i | 1+2238.81030342702i | 1+5.63441931452941i | 15.4373 | -0.0305871289189792-0.0202123958283773i | -28.7156 | -146.5427 | 1+89.44i | 1+5.2i | -0.000838550983899821i | 0.00251924161496865-0.0139386073817368i | -36.976 | -79.7551 | 82760.5704 | -33.1068 | -9.0487
530000 | 530000i | 1+14.2616521732731i | 1+3.74365015518902i | 1+2422.52839131413i | 69.487 | 0.51583790117002+1.50296913669331i | 4.0226 | 71.0571 | 1+14.2616521732731i | 1-1.96165288959799i | 1+2281.86434772369i | 1+5.74277353211651i | 15.4373 | -0.0306731200497209-0.0198459837283982i | -28.7462 | -147.0965 | 1+91.16i | 1+5.3i | -0.000822729267222466i | 0.00242830989631217-0.0136927717176769i | -37.1357 | -79.9436 | 84352.1198 | -33.1131 | -8.8864
540000 | 540000i | 1+14.5307399501273i | 1+3.8142850637775i | 1+2468.23647416911i | 69.487 | 0.515837469922959+1.53239146466104i | 4.1736 | 71.3956 | 1+14.5307399501273i | 1-1.99866520826965i | 1+2324.91839202036i | 1+5.85112774970362i | 15.4373 | -0.0307545588349305-0.0194923654953066i | -28.7752 | -147.6333 | 1+92.88i | 1+5.4i | -0.00080749354005168i | 0.00234215964468571-0.0134551556213545i | -37.2926 | -80.1254 | 85943.6693 | -33.119 | -8.7298
550000 | 550000i | 1+14.7998277269815i | 1+3.88491997236597i | 1+2513.9445570241i | 69.487 | 0.51583706198395+1.56179462042524i | 4.3221 | 71.7224 | 1+14.7998277269815i | 1-2.03567752694131i | 1+2367.97243631704i | 1+5.95948196729072i | 15.4373 | -0.0308317580252457-0.0191508956851109i | -28.803 | -148.1539 | 1+94.6i | 1+5.5i | -0.000792811839323467i | 0.00226046511627907-0.0132253699788583i | -37.4468 | -80.3008 | 87535.2187 | -33.1247 | -8.5784
560000 | 560000i | 1+15.0689155038357i | 1+3.95555488095444i | 1+2559.65263987908i | 69.487 | 0.515836675703094+1.5911796310676i | 4.4684 | 72.0381 | 1+15.0689155038357i | 1-2.07268984561297i | 1+2411.02648061371i | 1+6.06783618487782i | 15.4373 | -0.0309050042204171-0.0188209706538301i | -28.8294 | -148.6588 | 1+96.32i | 1+5.6i | -0.000778654485049834i | 0.00218292753039929-0.0130030486552858i | -37.5984 | -80.4702 | 89126.7681 | -33.13 | -8.4321
570000 | 570000i | 1+15.3380032806899i | 1+4.02618978954291i | 1+2605.36072273406i | 69.487 | 0.515836309573931+1.62054745159395i | 4.6124 | 72.3432 | 1+15.3380032806899i | 1-2.10970216428463i | 1+2454.08052491039i | 1+6.17619040246493i | 15.4373 | -0.0309745604248404-0.0185020253039175i | -28.8547 | -149.1489 | 1+98.04i | 1+5.7i | -0.00076499388004896i | 0.0021092724659218-0.0127878469358032i | -37.7475 | -80.6338 | 90718.3176 | -33.1351 | -8.2906
580000 | 580000i | 1+15.6070910575441i | 1+4.09682469813138i | 1+2651.06880558905i | 69.487 | 0.51583596221874+1.64989897114771i | 4.7542 | 72.6383 | 1+15.6070910575441i | 1-2.14671448295629i | 1+2497.13456920706i | 1+6.28454462005203i | 15.4373 | -0.031040668319304-0.0181935301221873i | -28.8789 | -149.6246 | 1+99.76i | 1+5.8i | -0.000751804330392943i | 0.00203924754283259-0.012579440078822i | -37.8941 | -80.7919 | 92309.867 | -33.1399 | -8.1536
590000 | 590000i | 1+15.8761788343983i | 1+4.16745960671986i | 1+2696.77688844403i | 69.487 | 0.515835632375563+1.67923501859143i | 4.8938 | 72.9238 | 1+15.8761788343983i | 1-2.18372680162795i | 1+2540.18861350373i | 1+6.39289883763914i | 15.4373 | -0.0311035502840252-0.0178949884801324i | -28.902 | -150.0866 | 1+101.48i | 1+5.9i | -0.000739061884115097i | 0.00197262035419494-0.0123775219738653i | -38.0384 | -80.9449 | 93901.4164 | -33.1446 | -8.021
600000 | 600000i | 1+16.1452666112525i | 1+4.23809451530833i | 1+2742.48497129902i | 69.487 | 0.515835318886714+1.70855636753017i | 5.0314 | 73.2003 | 1+16.1452666112525i | 1-2.22073912029961i | 1+2583.24265780041i | 1+6.50125305522624i | 15.4373 | -0.0311634112033056-0.0176059341706762i | -28.9241 | -150.5355 | 1+103.2i | 1+6i | -0.000726744186046512i | 0.00190917661847894-0.0121818038969202i | -38.1804 | -81.0929 | 95492.9659 | -33.1489 | -7.8926
610000 | 610000i | 1+16.4143543881067i | 1+4.3087294238968i | 1+2788.193054154i | 69.487 | 0.515835020688621+1.73786374084085i | 5.167 | 73.468 | 1+16.4143543881067i | 1-2.25775143897127i | 1+2626.29670209708i | 1+6.60960727281334i | 15.4373 | -0.0312204400780804-0.0173259291581983i | -28.9452 | -150.9717 | 1+104.92i | 1+6.1i | -0.000714830346930995i | 0.00184871852613768-0.0119920133563709i | -38.3202 | -81.2361 | 97084.5153 | -33.1531 | -7.7681
620000 | 620000i | 1+16.683442164961i | 1+4.37936433248527i | 1+2833.90113700898i | 69.487 | 0.515834736802784+1.76715781476322i | 5.3006 | 73.7274 | 1+16.683442164961i | 1-2.29476375764293i | 1+2669.35074639375i | 1+6.71796149040045i | 15.4373 | -0.0312748114691669-0.0170545615211388i | -28.9655 | -151.3958 | 1+106.64i | 1+6.2i | -0.000703300825206302i | 0.00179106325770083-0.0118078930229515i | -38.4578 | -81.3749 | 98676.0647 | -33.1571 | -7.6475
630000 | 630000i | 1+16.9525299418152i | 1+4.44999924107375i | 1+2879.60921986397i | 69.487 | 0.515834466327736+1.79643922260113i | 5.4323 | 73.979 | 1+16.9525299418152i | 1-2.33177607631459i | 1+2712.40479069043i | 1+6.82631570798755i | 15.4373 | -0.0313266867910491-0.0167914435686876i | -28.9849 | -151.8082 | 1+108.36i | 1+6.3i | -0.000692137320044297i | 0.00173604165356896-0.0116291997375287i | -38.5933 | -81.5094 | 100267.6141 | -33.1609 | -7.5305
640000 | 640000i | 1+17.2216177186694i | 1+4.52063414966222i | 1+2925.31730271895i | 69.487 | 0.515834208431891+1.82570855807702i | 5.5622 | 74.2229 | 1+17.2216177186694i | 1-2.36878839498625i | 1+2755.4588349871i | 1+6.93466992557466i | 15.4373 | -0.0313762154734808-0.0165362101150052i | -29.0035 | -152.2094 | 1+110.08i | 1+6.4i | -0.000681322674418605i | 0.00168349701820117-0.0114557035909061i | -38.7268 | -81.6398 | 101859.1636 | -33.1646 | -7.4169
650000 | 650000i | 1+17.4907054955236i | 1+4.59126905825069i | 1+2971.02538557393i | 69.487 | 0.515833962347128+1.85496637837658i | 5.6902 | 74.4597 | 1+17.4907054955236i | 1-2.40580071365791i | 1+2798.51287928377i | 1+7.04302414316176i | 15.4373 | -0.0314235360059883-0.0162885168961454i | -29.0213 | -152.5999 | 1+111.8i | 1+6.5i | -0.000670840787119857i | 0.00163328404355424-0.0112871870702224i | -38.8583 | -81.7663 | 103450.713 | -33.1681 | -7.3066
660000 | 660000i | 1+17.7597932723778i | 1+4.66190396683916i | 1+3016.73346842892i | 69.487 | 0.515833727363074+1.88421320691667i | 5.8165 | 74.6895 | 1+17.7597932723778i | 1-2.44281303232957i | 1+2841.56692358045i | 1+7.15137836074886i | 15.4373 | -0.0314687768784734-0.0160480391163901i | -29.0385 | -152.9799 | 1+113.52i | 1+6.6i | -0.000660676532769556i | 0.00158526783850361-0.0111234442668934i | -38.9879 | -81.8891 | 105042.2624 | -33.1714 | -7.1996
670000 | 670000i | 1+18.028881049232i | 1+4.73253887542763i | 1+3062.4415512839i | 69.487 | 0.515833502821974+1.91344953586542i | 5.941 | 74.9127 | 1+18.028881049232i | 1-2.47982535100123i | 1+2884.62096787712i | 1+7.25973257833597i | 15.4373 | -0.0315120574294694-0.0158144701120634i | -29.0549 | -153.35 | 1+115.24i | 1+6.7i | -0.000650815688996876i | 0.00153932305259797-0.0109642801414033i | -39.1156 | -82.0082 | 106633.8119 | -33.1746 | -7.0955
680000 | 680000i | 1+18.2979688260862i | 1+4.80317378401611i | 1+3108.14963413888i | 69.487 | 0.515833288114076+1.94267582843989i | 6.0639 | 75.1296 | 1+18.2979688260862i | 1-2.51683766967289i | 1+2927.67501217379i | 1+7.36808679592307i | 15.4373 | -0.0315534886121931-0.0155875201221054i | -29.0707 | -153.7105 | 1+116.96i | 1+6.8i | -0.00064124487004104i | 0.00149533308390603-0.0108095098406021i | -39.2416 | -82.124 | 108225.3613 | -33.1777 | -6.9944
690000 | 690000i | 1+18.5670566029404i | 1+4.87380869260458i | 1+3153.85771699387i | 69.487 | 0.515833082673488+1.97189252100399i | 6.1851 | 75.3403 | 1+18.5670566029404i | 1-2.55384998834455i | 1+2970.72905647047i | 1+7.47644101351018i | 15.4373 | -0.0315931736873094-0.0153669151557646i | -29.0859 | -154.0617 | 1+118.68i | 1+6.9i | -0.000631951466127401i | 0.00145318936193625-0.0106589580634875i | -39.3657 | -82.2364 | 109816.9107 | -33.1806 | -6.8961
700000 | 700000i | 1+18.8361443797946i | 1+4.94444360119305i | 1+3199.56579984885i | 69.487 | 0.515832885974454+2.0011000249866i | 6.3048 | 75.5453 | 1+18.8361443797946i | 1-2.59086230701621i | 1+3013.78310076714i | 1+7.58479523109728i | 15.4373 | -0.0316312088502603-0.0151523959487337i | -29.1005 | -154.404 | 1+120.4i | 1+7i | -0.000622923588039867i | 0.00141279069767442-0.0105124584717608i | -39.4882 | -82.3458 | 111408.4602 | -33.1834 | -6.8005
710000 | 710000i | 1+19.1052321566488i | 1+5.01507850978152i | 1+3245.27388270384i | 69.487 | 0.515832697527974+2.03029872863746i | 6.4229 | 75.7446 | 1+19.1052321566488i | 1-2.62787462568787i | 1+3056.83714506381i | 1+7.69314944868438i | 15.4373 | -0.0316676838000784-0.0149437169999031i | -29.1145 | -154.7378 | 1+122.12i | 1+7.1i | -0.000614150016377334i | 0.00137404269371175-0.0103698531417307i | -39.609 | -82.4521 | 113000.0096 | -33.1861 | -6.7074
720000 | 720000i | 1+19.374319933503i | 1+5.08571341836999i | 1+3290.98196555882i | 69.487 | 0.515832516878772+2.05948899863695i | 6.5394 | 75.9386 | 1+19.374319933503i | 1-2.66488694435953i | 1+3099.89118936049i | 1+7.80150366627149i | 15.4373 | -0.0317026822558035-0.0147406456816804i | -29.1281 | -155.0632 | 1+123.84i | 1+7.2i | -0.00060562015503876i | 0.00133685720824604-0.0102309920544103i | -39.7281 | -82.5555 | 114591.559 | -33.1887 | -6.6169
730000 | 730000i | 1+19.6434077103573i | 1+5.15634832695847i | 1+3336.6900484138i | 69.487 | 0.515832343602547+2.08867118157335i | 6.6545 | 76.1274 | 1+19.6434077103573i | 1-2.70189926303119i | 1+3142.94523365716i | 1+7.90985788385859i | 15.4373 | -0.0317362824259129-0.0145429614175028i | -29.1411 | -155.3807 | 1+125.56i | 1+7.3i | -0.000597323988531379i | 0.00130115186744743-0.0100957326208976i | -39.8457 | -82.6561 | 116183.1085 | -33.1912 | -6.5287
740000 | 740000i | 1+19.9124954872115i | 1+5.22698323554694i | 1+3382.39813126879i | 69.487 | 0.515832177303456+2.11784560530042i | 6.7682 | 76.3113 | 1+19.9124954872115i | 1-2.73891158170285i | 1+3185.99927795383i | 1+8.0182121014457i | 15.4373 | -0.0317685574355562-0.014350454920783i | -29.1536 | -155.6904 | 1+127.28i | 1+7.4i | -0.000589252042740415i | 0.00126684962130059-0.00996393924036478i | -39.9617 | -82.7541 | 117774.6579 | -33.1936 | -6.4428
750000 | 750000i | 1+20.1815832640657i | 1+5.29761814413541i | 1+3428.10621412377i | 69.487 | 0.515832017611882+2.14701258018647i | 6.8804 | 76.4904 | 1+20.1815832640657i | 1-2.77592390037451i | 1+3229.05332225051i | 1+8.1265663190328i | 15.4373 | -0.0317995757158548-0.0141629274900792i | -29.1657 | -155.9927 | 1+129i | 1+7.5i | -0.000581395348837209i | 0.00123387833858028-0.00983548288818929i | -40.0763 | -82.8495 | 119366.2073 | -33.1959 | -6.3591
760000 | 760000i | 1+20.4506710409199i | 1+5.36825305272388i | 1+3473.81429697875i | 69.487 | 0.515831864182358+2.17617240026456i | 6.9913 | 76.6649 | 1+20.4506710409199i | 1-2.81293621904617i | 1+3272.10736654718i | 1+8.2349205366199i | 15.4373 | -0.0318294013590403-0.0139801903557673i | -29.1773 | -156.2878 | 1+130.72i | 1+7.6i | -0.00057374541003672i | 0.00120217043709532-0.00971024073196114i | -40.1893 | -82.9424 | 120957.7567 | -33.1981 | -6.2775
770000 | 770000i | 1+20.7197588177741i | 1+5.43888796131235i | 1+3519.52237983374i | 69.487 | 0.515831716691703+2.20532534429337i | 7.1008 | 76.835 | 1+20.7197588177741i | 1-2.84994853771783i | 1+3315.16141084385i | 1+8.34327475420701i | 15.4373 | -0.0318580944427991-0.013802064073936i | -29.1886 | -156.576 | 1+132.44i | 1+7.7i | -0.000566294170945334i | 0.00117166254575752-0.00958809577327824i | -40.301 | -83.033 | 122549.3062 | -33.2002 | -6.198
780000 | 780000i | 1+20.9888465946283i | 1+5.50952286990083i | 1+3565.23046268871i | 69.487 | 0.515831574837326+2.23447167673627i | 7.209 | 77.0009 | 1+20.9888465946283i | 1-2.88696085638949i | 1+3358.21545514053i | 1+8.45162897179411i | 15.4373 | -0.0318857113268228-0.0136283779636224i | -29.1994 | -156.8575 | 1+134.16i | 1+7.8i | -0.000559033989266547i | 0.00114229519540299-0.00946893651340986i | -40.4112 | -83.1213 | 124140.8556 | -33.2022 | -6.1204
790000 | 790000i | 1+21.2579343714825i | 1+5.5801577784893i | 1+3610.9385455437i | 69.487 | 0.515831438335649+2.26361164866601i | 7.3159 | 77.1627 | 1+21.2579343714825i | 1-2.92397317506116i | 1+3401.2694994372i | 1+8.55998318938122i | 15.4373 | -0.0319123049242362-0.0134589695838586i | -29.2099 | -157.1325 | 1+135.88i | 1+7.9i | -0.000551957609655578i | 0.00111401253562089-0.00935265664106063i | -40.5201 | -83.2074 | 125732.405 | -33.2042 | -6.0447
800000 | 800000i | 1+21.5270221483367i | 1+5.65079268707777i | 1+3656.64662839869i | 69.487 | 0.515831306920728+2.2927454986018i | 7.4216 | 77.3205 | 1+21.5270221483367i | 1-2.96098549373282i | 1+3444.32354373387i | 1+8.66833740696832i | 15.4373 | -0.0319379249502965-0.013293684247321i | -29.22 | -157.4012 | 1+137.6i | 1+8i | -0.000545058139534884i | 0.00108676207513417-0.00923915474060823i | -40.6277 | -83.2914 | 127323.9545 | -33.2061 | -5.9709
810000 | 810000i | 1+21.7961099251909i | 1+5.72142759566624i | 1+3702.35471125367i | 69.487 | 0.515831180342919+2.32187345328409i | 7.526 | 77.4745 | 1+21.7961099251909i | 1-2.99799781240448i | 1+3487.37758803055i | 1+8.77669162455542i | 15.4373 | -0.0319626181505021-0.0131323745676637i | -29.2297 | -157.6639 | 1+139.32i | 1+8.1i | -0.00053832902670112i | 0.00106049444353282-0.00912833401931694i | -40.7339 | -83.3733 | 128915.5039 | -33.2079 | -5.8988
820000 | 820000i | 1+22.0651977020451i | 1+5.79206250425471i | 1+3748.06279410865i | 69.487 | 0.515831058367709+2.35099572839281i | 7.6292 | 77.6249 | 1+22.0651977020451i | 1-3.03501013107614i | 1+3530.43163232722i | 1+8.88504584214253i | 15.4373 | -0.0319864285100264-0.0129749000378752i | -29.2391 | -157.9207 | 1+141.04i | 1+8.2i | -0.000531764038570618i | 0.00103516317238747-0.00902010205214787i | -40.8389 | -83.4533 | 130507.0533 | -33.2097 | -5.8284
830000 | 830000i | 1+22.3342854788993i | 1+5.86269741284319i | 1+3793.77087696364i | 69.487 | 0.515830940774627+2.3801125292137i | 7.7313 | 77.7717 | 1+22.3342854788993i | 1-3.0720224497478i | 1+3573.48567662389i | 1+8.99340005972963i | 15.4373 | -0.0320093974461968-0.0128211266372324i | -29.2482 | -158.1718 | 1+142.76i | 1+8.3i | -0.000525357242925189i | 0.00101072449397225-0.00891437054289491i | -40.9427 | -83.5313 | 132098.6028 | -33.2114 | -5.7597
840000 | 840000i | 1+22.6033732557536i | 1+5.93333232143166i | 1+3839.47895981862i | 69.487 | 0.515830827356253+2.40922405125699i | 7.8322 | 77.9151 | 1+22.6033732557536i | 1-3.10903476841946i | 1+3616.53972092057i | 1+9.10175427731674i | 15.4373 | -0.0320315639855625-0.0126709264646386i | -29.2571 | -158.4174 | 1+144.48i | 1+8.4i | -0.000519102990033223i | 0.000987137156005045-0.0088110551004756i | -41.0453 | -83.6076 | 133690.1522 | -33.2131 | -5.6925
850000 | 850000i | 1+22.8724610326078i | 1+6.00396723002013i | 1+3885.18704267361i | 69.487 | 0.515830717917281+2.43833048083241i | 7.932 | 78.0551 | 1+22.8724610326078i | 1-3.14604708709112i | 1+3659.59376521724i | 1+9.21010849490384i | 15.4373 | -0.0320529649269382-0.0125241773963234i | -29.2656 | -158.6577 | 1+146.2i | 1+8.5i | -0.000512995896032832i | 0.000964362250972299-0.00871007502929738i | -41.1466 | -83.6821 | 135281.7016 | -33.2147 | -5.6269
860000 | 860000i | 1+23.141548809462i | 1+6.0746021386086i | 1+3930.89512552859i | 69.487 | 0.51583061227371+2.46743199558415i | 8.0307 | 78.1921 | 1+23.141548809462i | 1-3.18305940576278i | 1+3702.64780951392i | 1+9.31846271249094i | 15.4373 | -0.0320736349916743-0.012380762766055i | -29.2738 | -158.8929 | 1+147.92i | 1+8.6i | -0.000507030827474311i | 0.000942363058747612-0.00861135313270378i | -41.2469 | -83.7548 | 136873.2511 | -33.2162 | -5.5628
870000 | 870000i | 1+23.4106365863162i | 1+6.14523704719708i | 1+3976.60320838357i | 69.487 | 0.515830510252041+2.49652876498886i | 8.1283 | 78.3259 | 1+23.4106365863162i | 1-3.22007172443444i | 1+3745.70185381059i | 1+9.42681693007805i | 15.4373 | -0.032093606962281-0.0122405710661735i | -29.2818 | -159.123 | 1+149.64i | 1+8.7i | -0.000501202886928629i | 0.000921104901339431-0.00851481552858168i | -41.346 | -83.8259 | 138464.8005 | -33.2177 | -5.5001
880000 | 880000i | 1+23.6797243631704i | 1+6.21587195578555i | 1+4022.31129123856i | 69.487 | 0.515830411688585+2.52562095081966i | 8.2248 | 78.4567 | 1+23.6797243631704i | 1-3.2570840431061i | 1+3788.75589810726i | 1+9.53517114766515i | 15.4373 | -0.0321129118104199-0.0121034956678942i | -29.2895 | -159.3484 | 1+151.36i | 1+8.8i | -0.000495507399577167i | 0.000900555008716483-0.00842039147628222i | -41.444 | -83.8955 | 140056.3499 | -33.2191 | -5.4387
890000 | 890000i | 1+23.9488121400246i | 1+6.28650686437402i | 1+4068.01937409354i | 69.487 | 0.515830316428793+2.55470870757905i | 8.3204 | 78.5847 | 1+23.9488121400246i | 1-3.29409636177776i | 1+3831.80994240394i | 1+9.64352536525226i | 15.4373 | -0.0321315788151839-0.0119694345594616i | -29.297 | -159.569 | 1+153.08i | 1+8.9i | -0.000489939900705514i | 0.000880682394760267-0.00832801321407189i | -41.5409 | -83.9634 | 141647.8994 | -33.2205 | -5.3788
900000 | 900000i | 1+24.2178999168788i | 1+6.35714177296249i | 1+4113.72745694852i | 69.487 | 0.515830224326653+2.58379218290266i | 8.4149 | 78.7099 | 1+24.2178999168788i | 1-3.33110868044942i | 1+3874.86398670061i | 1+9.75187958283936i | 15.4373 | -0.032149635672493-0.0118382901008507i | -29.3043 | -159.785 | 1+154.8i | 1+9i | -0.000484496124031008i | 0.000861457742484403-0.00823761580639063i | -41.6367 | -84.0299 | 143239.4488 | -33.2218 | -5.3201
910000 | 910000i | 1+24.486987693733i | 1+6.42777668155096i | 1+4159.43553980351i | 69.487 | 0.515830135244132+2.61287151793672i | 8.5084 | 78.8323 | 1+24.486987693733i | 1-3.36812099912108i | 1+3917.91803099728i | 1+9.86023380042646i | 15.4373 | -0.0321671085963593-0.011709968793817i | -29.3113 | -159.9967 | 1+156.52i | 1+9.1i | -0.000479171990799898i | 0.000842853297741569-0.00814913700024818i | -41.7316 | -84.095 | 144830.9982 | -33.2231 | -5.2626
920000 | 920000i | 1+24.7560754705872i | 1+6.49841159013944i | 1+4205.14362265849i | 69.487 | 0.51583004905066+2.64194684769063i | 8.601 | 78.9522 | 1+24.7560754705872i | 1-3.40513331779274i | 1+3960.97207529396i | 1+9.96858801801357i | 15.4373 | -0.0321840224127029-0.0115843810661984i | -29.3181 | -160.2041 | 1+158.24i | 1+9.2i | -0.000473963599595551i | 0.000824842770711361-0.00806251709014007i | -41.8254 | -84.1586 | 146422.5476 | -33.2244 | -5.2064
930000 | 930000i | 1+25.0251632474414i | 1+6.56904649872791i | 1+4250.85170551347i | 69.487 | 0.515829965622647+2.67101830136696i | 8.6926 | 79.0695 | 1+25.0251632474414i | 1-3.4421456364644i | 1+4004.02611959063i | 1+10.0769422356007i | 15.4373 | -0.0322004006463327-0.0114614410694551i | -29.3247 | -160.4073 | 1+159.96i | 1+9.3i | -0.000468867216804201i | 0.000807401244527614-0.00797769879091101i | -41.9182 | -84.2209 | 148014.0971 | -33.2256 | -5.1514
940000 | 940000i | 1+25.2942510242956i | 1+6.63968140731638i | 1+4296.55978836846i | 69.487 | 0.51582988484304+2.70008600267028i | 8.7832 | 79.1844 | 1+25.2942510242956i | 1-3.47915795513606i | 1+4047.0801638873i | 1+10.1852964531878i | 15.4373 | -0.0322162656016566-0.0113410664885179i | -29.3311 | -160.6064 | 1+161.68i | 1+9.4i | -0.000463879267689263i | 0.00079050509046241-0.00789462711803591i | -42.01 | -84.2819 | 149605.6465 | -33.2268 | -5.0975
950000 | 950000i | 1+25.5633388011499i | 1+6.71031631590485i | 1+4342.26787122344i | 69.487 | 0.51582980660092+2.72915007009654i | 8.873 | 79.2969 | 1+25.5633388011499i | 1-3.51617027380772i | 1+4090.13420818398i | 1+10.2936506707749i | 15.4373 | -0.0322316384376304-0.011223178363087i | -29.3373 | -160.8017 | 1+163.4i | 1+9.5i | -0.000458996328029376i | 0.000774131889136668-0.00781324927482772i | -42.1009 | -84.3416 | 151197.1959 | -33.228 | -5.0447
960000 | 960000i | 1+25.8324265780041i | 1+6.78095122449333i | 1+4387.97595407843i | 69.487 | 0.515829730791106+2.75821061720439i | 8.9618 | 79.4071 | 1+25.8324265780041i | 1-3.55318259247938i | 1+4133.18825248065i | 1+10.402004888362i | 15.4373 | -0.0322465392374077-0.0111077009195911i | -29.3434 | -160.9931 | 1+165.12i | 1+9.6i | -0.00045421511627907i | 0.000758260357274806-0.00773351454611721i | -42.1909 | -84.4001 | 152788.7454 | -33.2291 | -4.993
970000 | 970000i | 1+26.1015143548583i | 1+6.8515861330818i | 1+4433.68403693341i | 69.487 | 0.515829657313821+2.78726775286965i | 9.0498 | 79.5151 | 1+26.1015143548583i | 1-3.59019491115104i | 1+4176.24229677732i | 1+10.5103591059491i | 15.4373 | -0.0322609870731135-0.0109945614130776i | -29.3492 | -161.1809 | 1+166.84i | 1+9.7i | -0.000449532486214337i | 0.000742870279563792-0.00765537419798311i | -42.28 | -84.4574 | 154380.2948 | -33.2301 | -4.9423
980000 | 980000i | 1+26.3706021317125i | 1+6.92222104167027i | 1+4479.39211978839i | 69.487 | 0.515829586074345+2.81632158152418i | 9.1369 | 79.6209 | 1+26.3706021317125i | 1-3.6272072298227i | 1+4219.296341074i | 1+10.6187133235362i | 15.4373 | -0.0322750000661282-0.0108836899783603i | -29.3549 | -161.365 | 1+168.56i | 1+9.8i | -0.000444945420028477i | 0.000727942445215592-0.00757878138314128i | -42.3681 | -84.5136 | 155971.8442 | -33.2312 | -4.8927
990000 | 990000i | 1+26.6396899085667i | 1+6.99285595025874i | 1+4525.10020264338i | 69.487 | 0.515829516982717+2.8453722033804i | 9.2232 | 79.7246 | 1+26.6396899085667i | 1-3.66421954849436i | 1+4262.35038537067i | 1+10.7270675411233i | 15.4373 | -0.0322885954432313-0.0107750194898037i | -29.3605 | -161.5456 | 1+170.28i | 1+9.9i | -0.000440451021846371i | 0.000713458588866994-0.00750369105162961i | -42.4554 | -84.5686 | 157563.3937 | -33.2322 | -4.844
1000000 | 1000000i | 1+26.9087776854209i | 1+7.06349085884721i | 1+4570.80828549836i | 69.487 | 0.515829449953458+2.87441971464228i | 9.3087 | 79.8263 | 1+26.9087776854209i | 1-3.70123186716602i | 1+4305.40442966734i | 1+10.8354217587104i | 15.4373 | -0.0323017895889262-0.0106684854291677i | -29.3658 | -161.7229 | 1+172i | 1+10i | -0.000436046511627907i | 0.000699401335482385-0.00743005986645176i | -42.5418 | -84.6225 | 159154.9431 | -33.2332 | -4.7963
1100000 | 1100000i | 1+29.599655453963i | 1+7.76983994473194i | 1+5027.8891140482i | 69.487 | 0.515828877004858+3.16474240813431i | 10.1206 | 80.7426 | 1+29.599655453963i | 1-4.07135505388262i | 1+4735.94487263408i | 1+11.9189639345814i | 15.4373 | -0.0324147543796798-0.00970808879204865i | -29.4121 | -163.3273 | 1+189.2i | 1+11i | -0.000396405919661734i | 0.000579012581014107-0.00676554431081691i | -43.3623 | -85.1084 | 175070.4374 | -33.2416 | -4.3658
1200000 | 1200000i | 1+32.2905332225051i | 1+8.47618903061666i | 1+5484.96994259803i | 69.487 | 0.515828441230453+3.45483647292894i | 10.8643 | 81.5081 | 1+32.2905332225051i | 1-4.44147824059922i | 1+5166.48531560081i | 1+13.0025061104525i | 15.4373 | -0.0325008953771049-0.0089056979371094i | -29.4477 | -164.6763 | 1+206.4i | 1+12i | -0.000363372093023256i | 0.000487169206094627-0.00620940256615878i | -44.1124 | -85.514 | 190985.9317 | -33.2481 | -4.0058
1300000 | 1300000i | 1+34.9814109910472i | 1+9.18253811650138i | 1+5942.05077114787i | 69.487 | 0.515828102095494+3.74475466948796i | 11.5501 | 82.157 | 1+34.9814109910472i | 1-4.81160142731582i | 1+5597.02575856755i | 1+14.0860482863235i | 15.4373 | -0.0325680665155752-0.00822540683784556i | -29.4756 | -165.8258 | 1+223.6i | 1+13i | -0.000335420393559928i | 0.000415526675786593-0.00573726717878564i | -44.8032 | -85.8575 | 206901.426 | -33.2531 | -3.7005
1400000 | 1400000i | 1+37.6722887595893i | 1+9.8888872023861i | 1+6399.1315996977i | 69.487 | 0.515827833002284+4.03453468385772i | 12.1863 | 82.7141 | 1+37.6722887595893i | 1-5.18172461403243i | 1+6027.56620153428i | 1+15.1695904621946i | 15.4373 | -0.0326214479285041-0.00764139230239827i | -29.4979 | -166.8165 | 1+240.8i | 1+14i | -0.000311461794019934i | 0.000358576319206706-0.00533153026291381i | -45.4434 | -86.1523 | 222816.9203 | -33.2571 | -3.4382
1500000 | 1500000i | 1+40.3631665281313i | 1+10.5952362882708i | 1+6856.21242824754i | 69.487 | 0.51582761591161+4.32420415247341i | 12.7795 | 83.1974 | 1+40.3631665281313i | 1-5.55184780074903i | 1+6458.10664450101i | 1+16.2531326380656i | 15.4373 | -0.0326645670766364-0.00713461577219405i | -29.5161 | -167.6789 | 1+258i | 1+15i | -0.000290697674418605i | 0.000312564313644783-0.00497916237909035i | -46.0398 | -86.408 | 238732.4146 | -33.2603 | -3.2106
1600000 | 1600000i | 1+43.0540442966734i | 1+11.3015853741555i | 1+7313.29325679738i | 69.487 | 0.515827438238799+4.61378380266223i | 13.3351 | 83.6207 | 1+43.0540442966734i | 1-5.92197098746563i | 1+6888.64708746775i | 1+17.3366748139366i | 15.4373 | -0.0326998927181684-0.00669073734002315i | -29.531 | -168.4363 | 1+275.2i | 1+16i | -0.000272529069767442i | 0.000274862003438603-0.00467032112478509i | -46.598 | -86.6319 | 254647.9089 | -33.263 | -3.0111
1700000 | 1700000i | 1+45.7449220652155i | 1+12.0079344600403i | 1+7770.37408534721i | 69.487 | 0.515827290987924+4.90328948473367i | 13.8576 | 83.9946 | 1+45.7449220652155i | 1-6.29209417418223i | 1+7319.18753043448i | 1+18.4202169898077i | 15.4373 | -0.0327291941858885-0.00629875327284252i | -29.5434 | -169.1066 | 1+292.4i | 1+17i | -0.000256497948016416i | 0.000243584603047314-0.00439743619982075i | -47.1227 | -86.8295 | 270563.4033 | -33.2652 | -2.8349
1800000 | 1800000i | 1+48.4357998337576i | 1+12.714283545925i | 1+8227.45491389705i | 69.487 | 0.515827167590254+5.19273352670643i | 14.3506 | 84.3271 | 1+48.4357998337576i | 1-6.66221736089883i | 1+7749.72797340122i | 1+19.5037591656787i | 15.4373 | -0.0327537661805888-0.0059500808074326i | -29.5538 | -169.7039 | 1+309.6i | 1+18i | -0.000242248062015504i | 0.000217352415026834-0.00415459153249851i | -47.6176 | -87.0052 | 286478.8976 | -33.267 | -2.6782
1900000 | 1900000i | 1+51.1266776022997i | 1+13.4206326318097i | 1+8684.53574244688i | 69.487 | 0.515827063158813+5.48212566122714i | 14.8173 | 84.6247 | 1+51.1266776022997i | 1-7.03234054761544i | 1+8180.26841636795i | 1+20.5873013415498i | 15.4373 | -0.0327745736381942-0.00563792808071242i | -29.5626 | -170.2394 | 1+326.8i | 1+19i | -0.000229498164014688i | 0.000195136836695362-0.00393709806122656i | -48.0858 | -87.1625 | 302394.3919 | -33.2686 | -2.5378
2000000 | 2000000i | 1+53.8175553708418i | 1+14.1269817176944i | 1+9141.61657099672i | 69.487 | 0.515826973996941+5.77147367441321i | 15.2603 | 84.8927 | 1+53.8175553708418i | 1-7.40246373433204i | 1+8610.80885933469i | 1+21.6708435174208i | 15.4373 | -0.0327923475513203-0.00535685082069644i | -29.5702 | -170.7223 | 1+344i | 1+20i | -0.000218023255813954i | 0.000176158441106536-0.00374119207794468i | -48.5302 | -87.3042 | 318309.8862 | -33.2699 | -2.4114
2100000 | 2100000i | 1+56.5084331393839i | 1+14.8333308035791i | 1+9598.69739954656i | 69.487 | 0.515826897266614+6.06078386931213i | 15.6819 | 85.1353 | 1+56.5084331393839i | 1-7.77258692104864i | 1+9041.34930230142i | 1+22.7543856932918i | 15.4373 | -0.0328076498320513-0.005102434338376i | -29.5767 | -171.1599 | 1+361.2i | 1+21i | -0.000207641196013289i | 0.000159817952225613-0.00356381819275116i | -48.953 | -87.4323 | 334225.3805 | -33.271 | -2.297
2200000 | 2200000i | 1+59.199310907926i | 1+15.5396798894639i | 1+10055.7782280964i | 69.487 | 0.515826830759782+6.35006140296289i | 16.0841 | 85.356 | 1+59.199310907926i | 1-8.14271010776524i | 1+9471.88974526815i | 1+23.8379278691629i | 15.4373 | -0.0328209181349408-0.00487106140950414i | -29.5824 | -171.5582 | 1+378.4i | 1+22i | -0.000198202959830867i | 0.000145648525533445-0.00340247052156667i | -49.3562 | -87.5489 | 350140.8748 | -33.272 | -2.1929
2300000 | 2300000i | 1+61.8901886764681i | 1+16.2460289753486i | 1+10512.8590566462i | 69.487 | 0.515826772737709+6.63931053552807i | 16.4686 | 85.5575 | 1+61.8901886764681i | 1-8.51283329448184i | 1+9902.43018823489i | 1+24.9214700450339i | 15.4373 | -0.0328324974125148-0.00465974017727116i | -29.5873 | -171.9223 | 1+395.6i | 1+23i | -0.00018958543983822i | 0.000133282141290039-0.00325507468950912i | -49.7415 | -87.6553 | 366056.3691 | -33.2729 | -2.0978
2400000 | 2400000i | 1+64.5810664450102i | 1+16.9523780612333i | 1+10969.9398851961i | 69.487 | 0.515826721816173+6.92853481714321i | 16.8368 | 85.7422 | 1+64.5810664450102i | 1-8.88295648119845i | 1+10332.9706312016i | 1+26.005012220905i | 15.4373 | -0.0328426625067073-0.00446597473504788i | -29.5917 | -172.2564 | 1+412.8i | 1+24i | -0.000181686046511628i | 0.000122425537060175-0.00311989893595583i | -50.1105 | -87.7529 | 381971.8634 | -33.2737 | -2.0106
2500000 | 2500000i | 1+67.2719442135522i | 1+17.658727147118i | 1+11427.0207137459i | 69.487 | 0.515826676882146+7.21773722992231i | 17.1901 | 85.9122 | 1+67.2719442135522i | 1-9.25307966791505i | 1+10763.5110741684i | 1+27.088554396776i | 15.4373 | -0.0328516345713804-0.00428766654183094i | -29.5955 | -172.564 | 1+430i | 1+25i | -0.000174418604651163i | 0.000112842707481982-0.00299548629170072i | -50.4645 | -87.8426 | 397887.3577 | -33.2743 | -1.9304
2600000 | 2600000i | 1+69.9628219820943i | 1+18.3650762330028i | 1+11884.1015422957i | 69.487 | 0.515826637032432+7.50692029719253i | 17.5297 | 86.0692 | 1+69.9628219820943i | 1-9.62320285463165i | 1+11194.0515171351i | 1+28.172096572647i | 15.4373 | -0.0328595931778311-0.00412303843492837i | -29.5989 | -172.8482 | 1+447.2i | 1+26i | -0.000167710196779964i | 0.000104342001305348-0.00288060223071902i | -50.8046 | -87.9255 | 413802.852 | -33.2749 | -1.8563
2700000 | 2700000i | 1+72.6536997506364i | 1+19.0714253188875i | 1+12341.1823708456i | 69.487 | 0.515826601527928+7.79608616845467i | 17.8565 | 86.2146 | 1+72.6536997506364i | 1-9.99332604134825i | 1+11624.5919601018i | 1+29.2556387485181i | 15.4373 | -0.032866685352669-0.00397057542399288i | -29.602 | -173.1116 | 1+464.4i | 1+27i | -0.000161498708010336i | 0.0000967664861420834-0.00277419383384659i | -51.132 | -88.0023 | 429718.3463 | -33.2755 | -1.7877
2800000 | 2800000i | 1+75.3445775191785i | 1+19.7777744047722i | 1+12798.2631993954i | 69.487 | 0.515826569759125+8.08523668613825i | 18.1715 | 86.3496 | 1+75.3445775191785i | 1-10.3634492280649i | 1+12055.1324030686i | 1+30.3391809243891i | 15.4373 | -0.0328730324050572-0.00382897809927675i | -29.6047 | -173.3563 | 1+481.6i | 1+28i | -0.000155730897009967i | 0.0000899866686416828-0.00267535761897709i | -51.4475 | -88.0736 | 445633.8407 | -33.276 | -1.724
2900000 | 2900000i | 1+78.0354552877206i | 1+20.4841234906569i | 1+13255.3440279452i | 69.487 | 0.515826541219744+8.37437343854439i | 18.4755 | 86.4753 | 1+78.0354552877206i | 1-10.7335724147815i | 1+12485.6728460353i | 1+31.4227231002602i | 15.4373 | -0.0328787351401545-0.00369712562826583i | -29.6071 | -173.5842 | 1+498.8i | 1+29i | -0.000150360866078589i | 0.0000838949345412365-0.00258331396777445i | -51.7519 | -88.1399 | 461549.335 | -33.2764 | -1.6647
3000000 | 3000000i | 1+80.7263330562627i | 1+21.1904725765416i | 1+13712.4248564951i | 69.487 | 0.515826515486454+8.66349780220084i | 18.7692 | 86.5926 | 1+80.7263330562627i | 1-11.1036956014981i | 1+12916.213289002i | 1+32.5062652761312i | 15.4373 | -0.0328838778803117-0.00357404611635589i | -29.6093 | -173.797 | 1+516i | 1+30i | -0.000145348837209302i | 0.000078401259582376-0.00249738662468058i | -52.046 | -88.2019 | 477464.8293 | -33.2768 | -1.6093
3100000 | 3100000i | 1+83.4172108248048i | 1+21.8968216624264i | 1+14169.5056850449i | 69.487 | 0.515826492203093+8.95261097601883i | 19.0534 | 86.7024 | 1+83.4172108248048i | 1-11.4738187882147i | 1+13346.7537319688i | 1+33.5898074520022i | 15.4373 | -0.032888531595655-0.00345889267769145i | -29.6113 | -173.9963 | 1+533.2i | 1+31i | -0.00014066016504126i | 0.0000734298699414977-0.00241698613322769i | -52.3305 | -88.2598 | 493380.3236 | -33.2771 | -1.5574
3200000 | 3200000i | 1+86.1080885933469i | 1+22.6031707483111i | 1+14626.5865135948i | 69.487 | 0.515826471068249+9.24171400904564i | 19.3286 | 86.8053 | 1+86.1080885933469i | 1-11.8439419749313i | 1+13777.2941749355i | 1+34.6733496278733i | 15.4373 | -0.0328927563624973-0.00335092397336128i | -29.6132 | -174.1831 | 1+550.4i | 1+32i | -0.000136264534883721i | 0.0000689166193987521-0.00234159635564379i | -52.606 | -88.3142 | 509295.8179 | -33.2774 | -1.5088
3300000 | 3300000i | 1+88.798966361889i | 1+23.3095198341958i | 1+15083.6673421446i | 69.487 | 0.515826451825494+9.53080782317147i | 19.5953 | 86.9021 | 1+88.798966361889i | 1-12.2140651616479i | 1+14207.8346179022i | 1+35.7568918037443i | 15.4373 | -0.0328966033095547-0.00324948827379743i | -29.6148 | -174.3587 | 1+567.6i | 1+33i | -0.000132135306553911i | 0.0000648069127373586-0.00227076342688674i | -52.873 | -88.3652 | 525211.3122 | -33.2777 | -1.4632
3400000 | 3400000i | 1+91.4898441304311i | 1+24.0158689200805i | 1+15540.7481706944i | 69.487 | 0.515826434255532+9.8198932318287i | 19.8541 | 86.9931 | 1+91.4898441304311i | 1-12.5841883483645i | 1+14638.375060869i | 1+36.8404339796154i | 15.4373 | -0.0329001161703675-0.00315401032301642i | -29.6163 | -174.524 | 1+584.8i | 1+34i | -0.000128248974008208i | 0.0000610540491648409-0.0022040866456128i | -53.1321 | -88.4133 | 541126.8065 | -33.278 | -1.4202
3500000 | 3500000i | 1+94.1807218989731i | 1+24.7222180059652i | 1+15997.8289992443i | 69.487 | 0.515826418169941+10.1089709554859i | 20.1054 | 87.0789 | 1+94.1807218989731i | 1-12.9543115350811i | 1+15068.9155038357i | 1+37.9239761554864i | 15.4373 | -0.0329033325304036-0.00306398044666437i | -29.6177 | -174.6799 | 1+602i | 1+35i | -0.000124584717607973i | 0.0000576178914222844-0.00214121091738793i | -53.3837 | -88.4586 | 557042.3008 | -33.2782 | -1.3797
3600000 | 3600000i | 1+96.8715996675152i | 1+25.42856709185i | 1+16454.9098277941i | 69.487 | 0.515826403406113+10.39804163456i | 20.3497 | 87.16 | 1+96.8715996675152i | 1-13.3244347217977i | 1+15499.4559468024i | 1+39.0075183313574i | 15.4373 | -0.0329062848355731-0.0029789454692789i | -29.619 | -174.8272 | 1+619.2i | 1+36i | -0.000121124031007752i | 0.0000544637894246114-0.00208182045029376i | -53.6282 | -88.5014 | 572957.7951 | -33.2785 | -1.3414
3700000 | 3700000i | 1+99.5624774360573i | 1+26.1349161777347i | 1+16911.9906563439i | 69.487 | 0.515826389823098+10.6871058402333i | 20.5873 | 87.2367 | 1+99.5624774360573i | 1-13.6945579085143i | 1+15929.9963897692i | 1+40.0910605072285i | 15.4373 | -0.0329090012129238-0.00289850109974885i | -29.6201 | -174.9666 | 1+636.4i | 1+37i | -0.000117850408548083i | 0.0000515617042946868-0.00202563346745149i | -53.866 | -88.5419 | 588873.2894 | -33.2787 | -1.3052
3800000 | 3800000i | 1+102.253355204599i | 1+26.8412652636194i | 1+17369.0714848938i | 69.487 | 0.515826377298249+10.9761640835636i | 20.8186 | 87.3094 | 1+102.253355204599i | 1-14.0646810952309i | 1+16360.5368327359i | 1+41.1746026830995i | 15.4373 | -0.032911506142445-0.00282228551545825i | -29.6212 | -175.0987 | 1+653.6i | 1+38i | -0.000114749082007344i | 0.000048885491269011-0.00197239775022976i | -54.0974 | -88.5802 | 604788.7837 | -33.2789 | -1.2709
3900000 | 3900000i | 1+104.944232973141i | 1+27.5476143495041i | 1+17826.1523134435i | 69.487 | 0.515826365724449+11.2652168231929i | 21.0439 | 87.3783 | 1+104.944232973141i | 1-14.4348042819475i | 1+16791.0772757026i | 1+42.2581448589706i | 15.4373 | -0.0329138210100616-0.00274997393067695i | -29.6222 | -175.224 | 1+670.8i | 1+39i | -0.000111806797853309i | 0.0000464123093848362-0.00192188686386192i | -54.3229 | -88.6166 | 620704.2781 | -33.279 | -1.2383
4000000 | 4000000i | 1+107.635110741684i | 1+28.2539634353889i | 1+18283.2331419934i | 69.487 | 0.515826355007786+11.5542644718987i | 21.2635 | 87.4438 | 1+107.635110741684i | 1-14.8049274686641i | 1+17221.6177186694i | 1+43.3416870348416i | 15.4373 | -0.032915964565239-0.0026812739774947i | -29.6231 | -175.3431 | 1+688i | 1+40i | -0.000109011627906977i | 0.0000441221329692199-0.00187389694667577i | -54.5427 | -88.6512 | 636619.7724 | -33.2792 | -1.2074
4100000 | 4100000i | 1+110.325988510226i | 1+28.9603125212736i | 1+18740.3139705433i | 69.487 | 0.515826345065662+11.8433074021874i | 21.4777 | 87.5061 | 1+110.325988510226i | 1-15.1750506553807i | 1+17652.1581616361i | 1+44.4252292107126i | 15.4373 | -0.0329179533015446-0.00261592176098404i | -29.624 | -175.4564 | 1+705.2i | 1+41i | -0.000106352807714124i | 0.0000419973453529853-0.00182824396718652i | -54.757 | -88.6841 | 652535.2667 | -33.2793 | -1.178
4200000 | 4200000i | 1+113.016866278768i | 1+29.6666616071583i | 1+19197.3947990931i | 69.487 | 0.515826335825203+12.132345951089i | 21.6867 | 87.5654 | 1+113.016866278768i | 1-15.5451738420973i | 1+18082.6986046028i | 1+45.5087713865837i | 15.4373 | -0.0329198017746391-0.00255367847653814i | -29.6248 | -175.5643 | 1+722.4i | 1+42i | -0.000103820598006645i | 0.0000400223993675474-0.00178476137144364i | -54.9662 | -88.7154 | 668450.761 | -33.2795 | -1.1499
4300000 | 4300000i | 1+115.70774404731i | 1+30.373010693043i | 1+19654.4756276429i | 69.487 | 0.515826327221902+12.4213804242816i | 21.8909 | 87.622 | 1+115.70774404731i | 1-15.9152970288139i | 1+18513.2390475696i | 1+46.5923135624547i | 15.4373 | -0.0329215228691846-0.00249432749811308i | -29.6255 | -175.6672 | 1+739.6i | 1+43i | -0.000101406165494862i | 0.0000381835323695788-0.00174329805738675i | -55.1705 | -88.7452 | 684366.2553 | -33.2796 | -1.1232
4400000 | 4400000i | 1+118.398621815852i | 1+31.0793597789277i | 1+20111.5564561928i | 69.487 | 0.515826319198494+12.7104110996544i | 22.0903 | 87.676 | 1+118.398621815852i | 1-16.2854202155305i | 1+18943.7794905363i | 1+47.6758557383258i | 15.4373 | -0.0329231280238343-0.00243767186264975i | -29.6262 | -175.7655 | 1+756.8i | 1+44i | -0.0000991014799154334i | 0.0000364685260112137-0.00170371662440884i | -55.3701 | -88.7738 | 700281.7496 | -33.2797 | -1.0977
4500000 | 4500000i | 1+121.089499584394i | 1+31.7857088648125i | 1+20568.6372847426i | 69.487 | 0.515826311704017+12.9994382303956i | 22.2853 | 87.7277 | 1+121.089499584394i | 1-16.6555434022471i | 1+19374.319933503i | 1+48.7593979141968i | 15.4373 | -0.0329246274216613-0.00238353208919842i | -29.6269 | -175.8594 | 1+774i | 1+45i | -0.0000968992248062016i | 0.0000348665029041071-0.00166589185549102i | -55.5652 | -88.801 | 716197.2439 | -33.2798 | -1.0733
4600000 | 4600000i | 1+123.780377352936i | 1+32.4920579506972i | 1+21025.7181132925i | 69.487 | 0.515826304692975+13.2884620476765i | 22.476 | 87.777 | 1+123.780377352936i | 1-17.0256665889637i | 1+19804.8603764698i | 1+49.8429400900678i | 15.4373 | -0.0329260301519621-0.00233174428193151i | -29.6275 | -175.9492 | 1+791.2i | 1+46i | -0.0000947927199191102i | 0.0000333677538420977-0.00162970939665561i | -55.756 | -88.8271 | 732112.7382 | -33.2799 | -1.05
4700000 | 4700000i | 1+126.471255121478i | 1+33.1984070365819i | 1+21482.7989418423i | 69.487 | 0.515826298124666+13.5774827629947i | 22.6626 | 87.8243 | 1+126.471255121478i | 1-17.3957897756803i | 1+20235.4008194365i | 1+50.9264822659389i | 15.4373 | -0.0329273443482519-0.00228215847485827i | -29.6281 | -176.0352 | 1+808.4i | 1+47i | -0.0000927758535378526i | 0.0000319635904451226-0.00159506460445861i | -55.9427 | -88.852 | 748028.2325 | -33.28 | -1.0277
4800000 | 4800000i | 1+129.16213289002i | 1+33.9047561224666i | 1+21939.8797703921i | 69.487 | 0.515826291962589+13.866500570223i | 22.8453 | 87.8696 | 1+129.16213289002i | 1-17.7659129623969i | 1+20665.9412624032i | 1+52.0100244418099i | 15.4373 | -0.0329285773063659-0.00223463718306798i | -29.6286 | -176.1177 | 1+825.6i | 1+48i | -0.000090843023255814i | 0.0000306462190384906-0.00156186153710336i | -56.1255 | -88.8759 | 763943.7268 | -33.2801 | -1.0063
4900000 | 4900000i | 1+131.853010658562i | 1+34.6111052083513i | 1+22396.960598942i | 69.487 | 0.515826286173917+14.1555156474075i | 23.0243 | 87.9131 | 1+131.853010658562i | 1-18.1360361491135i | 1+21096.48170537i | 1+53.093566617681i | 15.4373 | -0.0329297355858841-0.00218905413105819i | -29.6291 | -176.1968 | 1+842.8i | 1+49i | -0.0000889890840056953i | 0.000029408632341266-0.00153001206872773i | -56.3045 | -88.8988 | 779859.2212 | -33.2802 | -0.98578
5000000 | 5000000i | 1+134.543888427104i | 1+35.3174542942361i | 1+22854.0414274918i | 69.487 | 0.515826280729082+14.4445281583511i | 23.1996 | 87.9548 | 1+134.543888427104i | 1-18.5061593358301i | 1+21527.0221483367i | 1+54.177108793552i | 15.4373 | -0.0329308250975132-0.00214529313340485i | -29.6296 | -176.2727 | 1+860i | 1+50i | -0.0000872093023255814i | 0.0000282445161470296-0.00149943510967706i | -56.4799 | -88.9209 | 795774.7155 | -33.2803 | -0.96607
5100000 | 5100000i | 1+137.234766195647i | 1+36.0238033801208i | 1+23311.1222560416i | 69.487 | 0.515826275601385+14.733538254009i | 23.3715 | 87.9949 | 1+137.234766195647i | 1-18.8762825225467i | 1+21957.5625913034i | 1+55.260650969423i | 15.4373 | -0.0329318511786051-0.00210324710690372i | -29.63 | -176.3457 | 1+877.2i | 1+51i | -0.000085499316005472i | 0.0000271481686716837-0.00147005591826134i | -56.6518 | -88.942 | 811690.2098 | -33.2804 | -0.94714
5200000 | 5200000i | 1+139.925643964189i | 1+36.7301524660055i | 1+23768.2030845915i | 69.487 | 0.515826270766657+15.0225460737245i | 23.54 | 88.0334 | 1+139.925643964189i | 1-19.2464057092633i | 1+22388.1030342702i | 1+56.3441931452941i | 15.4373 | -0.0329328186586192-0.00206281719651734i | -29.6304 | -176.4158 | 1+894.4i | 1+52i | -0.0000838550983899821i | 0.000026114430640932-0.00144180549171844i | -56.8204 | -88.9624 | 827605.7041 | -33.2805 | -0.92894
5300000 | 5300000i | 1+142.616521732731i | 1+37.4365015518902i | 1+24225.2839131413i | 69.487 | 0.515826266203+15.3115517463246i | 23.7053 | 88.0705 | 1+142.616521732731i | 1-19.6165288959799i | 1+22818.6434772369i | 1+57.4277353211651i | 15.4373 | -0.0329337319160274-0.00202391200012254i | -29.6308 | -176.4834 | 1+911.6i | 1+53i | -0.0000822729267222466i | 0.0000251386245137797-0.00141462002595257i | -56.9858 | -88.9819 | 843521.1984 | -33.2805 | -0.91142
5400000 | 5400000i | 1+145.307399501273i | 1+38.142850637775i | 1+24682.3647416911i | 69.487 | 0.515826261890529+15.6005553910935i | 23.8675 | 88.1062 | 1+145.307399501273i | 1-19.9866520826965i | 1+23249.1839202037i | 1+58.5112774970362i | 15.4373 | -0.0329345949279195-0.00198644687927247i | -29.6312 | -176.5484 | 1+928.8i | 1+54i | -0.000080749354005168i | 0.0000242165015028183-0.00138844043515736i | -57.1481 | -89.0008 | 859436.6927 | -33.2806 | -0.89455
5500000 | 5500000i | 1+147.998277269815i | 1+38.8491997236597i | 1+25139.445570241i | 69.487 | 0.515826257811136+15.8895571186402i | 24.0268 | 88.1406 | 1+147.998277269815i | 1-20.3567752694131i | 1+23679.7243631704i | 1+59.5948196729072i | 15.4373 | -0.0329354113133569-0.00195034334504356i | -29.6315 | -176.6111 | 1+946i | 1+55i | -0.0000792811839323467i | 0.0000233441952689098-0.00136321192372238i | -57.3075 | -89.0189 | 875352.187 | -33.2806 | -0.87829
5600000 | 5600000i | 1+150.689155038357i | 1+39.5555488095444i | 1+25596.5263987908i | 69.487 | 0.515826253948327+16.178557031673i | 24.1832 | 88.1738 | 1+150.689155038357i | 1-20.7268984561297i | 1+24110.2648061371i | 1+60.6783618487782i | 15.4373 | -0.0329361843713613-0.00191552850959618i | -29.6319 | -176.6715 | 1+963.2i | 1+56i | -0.0000778654485049834i | 0.0000225181813464204-0.00133888360390453i | -57.4639 | -89.0365 | 891267.6813 | -33.2807 | -0.86262
5700000 | 5700000i | 1+153.380032806899i | 1+40.2618978954291i | 1+26053.6072273406i | 69.487 | 0.515826250287036+16.4675552256926i | 24.3368 | 88.2059 | 1+153.380032806899i | 1-21.0970216428463i | 1+24540.8052491039i | 1+61.7619040246493i | 15.4373 | -0.0329369171142822-0.00188193459539104i | -29.6322 | -176.7298 | 1+980.4i | 1+57i | -0.000076499388004896i | 0.0000217352415026834-0.00131540815365785i | -57.6176 | -89.0534 | 907183.1756 | -33.2808 | -0.84749
5800000 | 5800000i | 1+156.070910575441i | 1+40.9682469813138i | 1+26510.6880558905i | 69.487 | 0.515826246813481+16.7565517896135i | 24.4878 | 88.2368 | 1+156.070910575441i | 1-21.4671448295629i | 1+24971.3456920706i | 1+62.8454462005203i | 15.4373 | -0.032937612297177-0.001849498495113i | -29.6325 | -176.7861 | 1+997.6i | 1+58i | -0.0000751804330392943i | 0.000020992432357718-0.00129274150978694i | -57.7686 | -89.0697 | 923098.6699 | -33.2808 | -0.83288
5900000 | 5900000i | 1+158.761788343983i | 1+41.6745960671986i | 1+26967.7688844403i | 69.487 | 0.51582624351505+17.0455468063222i | 24.6362 | 88.2667 | 1+158.761788343983i | 1-21.8372680162795i | 1+25401.8861350373i | 1+63.9289883763914i | 15.4373 | -0.0329382724437356-0.00181816137629441i | -29.6328 | -176.8405 | 1+1014.8i | 1+59i | -0.0000739061884115097i | 0.0000202870576920508-0.00127084259224251i | -57.9171 | -89.0854 | 939014.1642 | -33.2809 | -0.81877
6000000 | 6000000i | 1+161.452666112525i | 1+42.3809451530833i | 1+27424.8497129902i | 69.487 | 0.515826240380159+17.3345403531791i | 24.7821 | 88.2955 | 1+161.452666112525i | 1-22.2073912029961i | 1+25832.4265780041i | 1+65.0125305522624i | 15.4373 | -0.0329388998692094-0.00178786832542999i | -29.633 | -176.8931 | 1+1032i | 1+60i | -0.0000726744186046512i | 0.0000196166439554904-0.00124967305593408i | -58.063 | -89.1007 | 954929.6586 | -33.2809 | -0.80513
6100000 | 6100000i | 1+164.143543881067i | 1+43.087294238968i | 1+27881.93054154i | 69.487 | 0.515826237398178+17.6235325024721i | 24.9256 | 88.3235 | 1+164.143543881067i | 1-22.5775143897127i | 1+26262.9670209708i | 1+66.0960727281334i | 15.4373 | -0.0329394967007324-0.00175856802705754i | -29.6333 | -176.944 | 1+1049.2i | 1+61i | -0.0000714830346930995i | 0.0000189789185609137-0.00122919706690884i | -58.2065 | -89.1154 | 970845.1529 | -33.281 | -0.79194
6200000 | 6200000i | 1+166.83442164961i | 1+43.7936433248527i | 1+28339.0113700898i | 69.487 | 0.51582623455932+17.9125233218254i | 25.0667 | 88.3505 | 1+166.83442164961i | 1-22.9476375764293i | 1+26693.5074639375i | 1+67.1796149040045i | 15.4373 | -0.0329400648953675-0.0017302124738614i | -29.6335 | -176.9932 | 1+1066.4i | 1+62i | -0.0000703300825206302i | 0.0000183717906069495-0.0012093811001515i | -58.3477 | -89.1297 | 986760.6472 | -33.281 | -0.77917
6300000 | 6300000i | 1+169.525299418152i | 1+44.4999924107374i | 1+28796.0921986397i | 69.487 | 0.515826231854568+18.2015128745692i | 25.2056 | 88.3767 | 1+169.525299418152i | 1-23.3177607631459i | 1+27124.0479069043i | 1+68.2631570798755i | 15.4373 | -0.0329406062561654-0.00170275670435612i | -29.6338 | -177.0409 | 1+1083.6i | 1+63i | -0.0000692137320044297i | 0.0000177933337238592-0.00119019375660756i | -58.4867 | -89.1435 | 1002676.1415 | -33.281 | -0.76681
6400000 | 6400000i | 1+172.216177186694i | 1+45.2063414966222i | 1+29253.1730271895i | 69.487 | 0.515826229275609+18.490501220076i | 25.3424 | 88.402 | 1+172.216177186694i | 1-23.6878839498625i | 1+27554.588349871i | 1+69.3466992557466i | 15.4373 | -0.0329411224464836-0.00167615856513722i | -29.634 | -177.0871 | 1+1100.8i | 1+64i | -0.0000681322674418605i | 0.0000172417707795267-0.00117160559733157i | -58.6234 | -89.1569 | 1018591.6358 | -33.2811 | -0.75483
6500000 | 6500000i | 1+174.907054955236i | 1+45.9126905825069i | 1+29710.2538557393i | 69.487 | 0.515826226814762+18.7794884140643i | 25.477 | 88.4266 | 1+174.907054955236i | 1-24.0580071365791i | 1+27985.1287928377i | 1+70.4302414316176i | 15.4373 | -0.0329416150027722-0.00165037849505625i | -29.6342 | -177.1319 | 1+1118i | 1+65i | -0.0000670840787119857i | 0.0000167154602185804-0.00115358899291971i | -58.7581 | -89.1698 | 1034507.1301 | -33.2811 | -0.74322
6600000 | 6600000i | 1+177.597932723778i | 1+46.6190396683916i | 1+30167.3346842892i | 69.487 | 0.51582622446492+19.0684745088758i | 25.6095 | 88.4505 | 1+177.597932723778i | 1-24.4281303232957i | 1+28415.6692358045i | 1+71.5137836074886i | 15.4373 | -0.0329420853460191-0.0016253793289976i | -29.6344 | -177.1753 | 1+1135.2i | 1+66i | -0.0000660676532769556i | 0.0000162128838383569-0.00113611798660851i | -58.8906 | -89.1824 | 1050422.6244 | -33.2812 | -0.73197
6700000 | 6700000i | 1+180.28881049232i | 1+47.3253887542763i | 1+30624.415512839i | 69.487 | 0.515826222219509+19.3574595537276i | 25.74 | 88.4736 | 1+180.28881049232i | 1-24.7982535100123i | 1+28846.2096787712i | 1+72.5973257833597i | 15.4373 | -0.0329425347920066-0.00160112611921115i | -29.6346 | -177.2174 | 1+1152.4i | 1+67i | -0.0000650815688996876i | 0.0000157326358315637-0.00111916816961445i | -59.0212 | -89.1946 | 1066338.1187 | -33.2812 | -0.72104
6800000 | 6800000i | 1+182.979688260862i | 1+48.0317378401611i | 1+31081.4963413888i | 69.487 | 0.51582622007243+19.6464435949414i | 25.8687 | 88.496 | 1+182.979688260862i | 1-25.1683766967289i | 1+29276.7501217379i | 1+73.6808679592307i | 15.4373 | -0.0329429645605214-0.00157758597239565i | -29.6348 | -177.2583 | 1+1169.6i | 1+68i | -0.000064124487004104i | 0.0000152734129478316-0.00110271656745665i | -59.1499 | -89.2065 | 1082253.613 | -33.2812 | -0.71044
6900000 | 6900000i | 1+185.670566029404i | 1+48.7380869260458i | 1+31538.5771699387i | 69.487 | 0.515826218018023+19.9354266761534i | 25.9954 | 88.5178 | 1+185.670566029404i | 1-25.5384998834455i | 1+29707.2905647047i | 1+74.7644101351018i | 15.4373 | -0.0329433757836368-0.00155472790093607i | -29.635 | -177.298 | 1+1186.8i | 1+69i | -0.0000631951466127401i | 0.0000148340056454685-0.00108674153615007i | -59.2767 | -89.218 | 1098169.1073 | -33.2812 | -0.70015
7000000 | 7000000i | 1+188.361443797946i | 1+49.4444360119305i | 1+31995.6579984885i | 69.487 | 0.515826216051033+20.2244088385069i | 26.1203 | 88.539 | 1+188.361443797946i | 1-25.9086230701621i | 1+30137.8310076714i | 1+75.8479523109728i | 15.4373 | -0.0329437695131746-0.00153252268688158i | -29.6351 | -177.3366 | 1+1204i | 1+70i | -0.0000622923588039867i | 0.0000144132901211428-0.00107122266728398i | -59.4016 | -89.2291 | 1114084.6016 | -33.2813 | -0.69015
7100000 | 7100000i | 1+191.052321566488i | 1+50.1507850978152i | 1+32452.7388270384i | 69.487 | 0.515826214166567+20.5133901208265i | 26.2435 | 88.5596 | 1+191.052321566488i | 1-26.2787462568787i | 1+30568.3714506381i | 1+76.9314944868438i | 15.4373 | -0.0329441467274352-0.00151094275740858i | -29.6353 | -177.374 | 1+1221.2i | 1+71i | -0.0000614150016377334i | 0.0000140102211193417-0.001056140701111i | -59.5248 | -89.24 | 1130000.096 | -33.2813 | -0.68043
7200000 | 7200000i | 1+193.74319933503i | 1+50.8571341836999i | 1+32909.8196555882i | 69.487 | 0.515826212360072+20.8023705597806i | 26.3649 | 88.5796 | 1+193.74319933503i | 1-26.6488694435953i | 1+30998.9118936049i | 1+78.0150366627149i | 15.4373 | -0.0329445083372791-0.00148996207065364i | -29.6355 | -177.4105 | 1+1238.4i | 1+72i | -0.000060562015503876i | 0.000013623825435626-0.00104147744686895i | -59.6463 | -89.2505 | 1145915.5903 | -33.2813 | -0.67099
7300000 | 7300000i | 1+196.434077103573i | 1+51.5634832695847i | 1+33366.900484138i | 69.487 | 0.515826210627313+21.0913501900282i | 26.4847 | 88.599 | 1+196.434077103573i | 1-27.0189926303119i | 1+31429.4523365716i | 1+79.0985788385859i | 15.4373 | -0.0329448551916302-0.00146955601092274i | -29.6356 | -177.4459 | 1+1255.6i | 1+73i | -0.0000597323988531379i | 0.0000132531960382215-0.00102721570964331i | -59.766 | -89.2608 | 1161831.0846 | -33.2814 | -0.6618
7400000 | 7400000i | 1+199.124954872115i | 1+52.2698323554694i | 1+33823.9813126879i | 69.487 | 0.515826208964321+21.3803290443541i | 26.6028 | 88.6179 | 1+199.124954872115i | 1-27.3891158170285i | 1+31859.9927795383i | 1+80.182121014457i | 15.4373 | -0.0329451880824604-0.00144970129239044i | -29.6358 | -177.4804 | 1+1272.8i | 1+74i | -0.0000589252042740415i | 0.0000128974867415959-0.00101333922315214i | -59.8842 | -89.2708 | 1177746.5789 | -33.2814 | -0.65286
7500000 | 7500000i | 1+201.815832640657i | 1+52.9761814413541i | 1+34281.0621412377i | 69.487 | 0.515826207367406+21.6693071537956i | 26.7194 | 88.6364 | 1+201.815832640657i | 1-27.7592390037451i | 1+32290.5332225051i | 1+81.265663190328i | 15.4373 | -0.0329455077493142-0.00143037587049775i | -29.6359 | -177.514 | 1+1290i | 1+75i | -0.0000581395348837209i | 0.0000125559073735729-0.000999832587901686i | -60.0008 | -89.2805 | 1193662.0732 | -33.2814 | -0.64415
7600000 | 7600000i | 1+204.506710409199i | 1+53.6825305272388i | 1+34738.1429697875i | 69.487 | 0.515826205833111+21.958284547756i | 26.8344 | 88.6543 | 1+204.506710409199i | 1-28.1293621904617i | 1+32721.0736654718i | 1+82.349205366199i | 15.4373 | -0.0329458148834192-0.00141155886033961i | -29.636 | -177.5467 | 1+1307.2i | 1+76i | -0.000057374541003672i | 0.0000122277193844073-0.000986681214218626i | -60.1158 | -89.29 | 1209577.5675 | -33.2814 | -0.63568
7700000 | 7700000i | 1+207.197588177741i | 1+54.3888796131235i | 1+35195.2237983374i | 69.487 | 0.515826204358203+22.247261254111i | 26.9479 | 88.6718 | 1+207.197588177741i | 1-28.4994853771783i | 1+33151.6141084385i | 1+83.4327475420701i | 15.4373 | -0.0329461101314238-0.0013932304614074i | -29.6362 | -177.5785 | 1+1324.4i | 1+77i | -0.0000566294170945334i | 0.0000119122318522295-0.000973871269716205i | -60.2293 | -89.2992 | 1225493.0618 | -33.2815 | -0.62743
7800000 | 7800000i | 1+209.888465946283i | 1+55.0952286990083i | 1+35652.3046268871i | 69.487 | 0.515826202939661+22.5362372993073i | 27.0599 | 88.6888 | 1+209.888465946283i | 1-28.8696085638949i | 1+33582.1545514053i | 1+84.5162897179411i | 15.4373 | -0.0329463940988043-0.00137537188811672i | -29.6363 | -177.6095 | 1+1341.6i | 1+78i | -0.0000559033989266547i | 0.0000116087978444899-0.000961389630796864i | -60.3414 | -89.3082 | 1241408.5561 | -33.2815 | -0.61939
7900000 | 7900000i | 1+212.579343714825i | 1+55.801577784893i | 1+36109.385455437i | 69.487 | 0.515826201574641+22.8252127084519i | 27.1705 | 88.7054 | 1+212.579343714825i | 1-29.2397317506116i | 1+34012.694994372i | 1+85.5998318938122i | 15.4373 | -0.0329466673529704-0.00135796530560783i | -29.6364 | -177.6398 | 1+1358.8i | 1+79i | -0.0000551957609655578i | 0.0000113168110996028-0.000949223837834181i | -60.452 | -89.3169 | 1257324.0504 | -33.2815 | -0.61155
8000000 | 8000000i | 1+215.270221483367i | 1+56.5079268707777i | 1+36566.4662839869i | 69.487 | 0.515826200260491+23.1141875053967i | 27.2797 | 88.7216 | 1+215.270221483367i | 1-29.6098549373282i | 1+34443.2354373387i | 1+86.6833740696832i | 15.4373 | -0.0329469304261011-0.00134099377035805i | -29.6365 | -177.6693 | 1+1376i | 1+80i | -0.0000545058139534884i | 0.0000110357029969881-0.000937362053712538i | -60.5613 | -89.3255 | 1273239.5447 | -33.2815 | -0.6039
8100000 | 8100000i | 1+217.961099251909i | 1+57.2142759566624i | 1+37023.5471125367i | 69.487 | 0.515826198994713+23.403161712816i | 27.3876 | 88.7374 | 1+217.961099251909i | 1-29.9799781240448i | 1+34873.7758803055i | 1+87.7669162455542i | 15.4373 | -0.0329471838177376-0.00132444117519049i | -29.6366 | -177.698 | 1+1393.2i | 1+81i | -0.000053832902670112i | 0.0000107649397872175-0.000925793025434726i | -60.6691 | -89.3338 | 1289155.039 | -33.2815 | -0.59645
8200000 | 8200000i | 1+220.651977020451i | 1+57.9206250425472i | 1+37480.6279410866i | 69.487 | 0.51582619777496+23.6921353522777i | 27.4941 | 88.7528 | 1+220.651977020451i | 1-30.3501013107614i | 1+35304.3163232722i | 1+88.8504584214253i | 15.4373 | -0.0329474279971561-0.00130829219830397i | -29.6367 | -177.7261 | 1+1410.4i | 1+82i | -0.0000531764038570618i | 0.0000105040200570589-0.000914506048535889i | -60.7757 | -89.3419 | 1305070.5334 | -33.2816 | -0.58918
8300000 | 8300000i | 1+223.342854788993i | 1+58.6269741284319i | 1+37937.7087696364i | 69.487 | 0.515826196599029+23.9811084443104i | 27.5994 | 88.7678 | 1+223.342854788993i | 1-30.720224497478i | 1+35734.8567662389i | 1+89.9340005972963i | 15.4373 | -0.0329476634055414-0.00129253225598544i | -29.6368 | -177.7534 | 1+1427.6i | 1+83i | -0.0000525357242925189i | 0.0000102524724069261-0.000903490934067386i | -60.881 | -89.3499 | 1320986.0277 | -33.2816 | -0.58208
8400000 | 8400000i | 1+226.033732557536i | 1+59.3333232143166i | 1+38394.7895981862i | 69.487 | 0.515826195464849+24.2700810084652i | 27.7034 | 88.7824 | 1+226.033732557536i | 1-31.0903476841946i | 1+36165.3972092057i | 1+91.0175427731674i | 15.4373 | -0.0329478904579812-0.00127714745869798i | -29.6369 | -177.7802 | 1+1444.8i | 1+84i | -0.0000519102990033223i | 0.000010009853320635-0.00089273797793666i | -60.985 | -89.3576 | 1336901.522 | -33.2816 | -0.57515
8500000 | 8500000i | 1+228.724610326078i | 1+60.0396723002013i | 1+38851.8704267361i | 69.487 | 0.515826194370458+24.5590530633728i | 27.8061 | 88.7968 | 1+228.724610326078i | 1-31.4604708709112i | 1+36595.9376521724i | 1+92.1010849490384i | 15.4373 | -0.0329481095452967-0.00126212457026681i | -29.637 | -177.8063 | 1+1462i | 1+85i | -0.0000512995896032832i | 9.77574520948255E-06-0.0008822379324093i | -61.0878 | -89.3652 | 1352817.0163 | -33.2816 | -0.56839
8600000 | 8600000i | 1+231.41548809462i | 1+60.746021386086i | 1+39308.9512552859i | 69.487 | 0.51582619331402+24.848024626798i | 27.9077 | 88.8108 | 1+231.41548809462i | 1-31.8305940576278i | 1+37026.4780951392i | 1+93.1846271249094i | 15.4373 | -0.0329483210357244-0.00124745096991111i | -29.6371 | -177.8318 | 1+1479.2i | 1+86i | -0.0000507030827474311i | 9.54975461453576E-06-0.000871981979597507i | -61.1893 | -89.3725 | 1368732.5106 | -33.2816 | -0.56178
8700000 | 8700000i | 1+234.106365863162i | 1+61.4523704719708i | 1+39766.0320838357i | 69.487 | 0.515826192293804+25.1369957156882i | 28.0081 | 88.8244 | 1+234.106365863162i | 1-32.2007172443444i | 1+37457.0185381059i | 1+94.2681693007805i | 15.4373 | -0.0329485252764659-0.001233114616893i | -29.6372 | -177.8567 | 1+1496.4i | 1+87i | -0.0000501202886928629i | 9.33151055267119E-06-0.000861961706775257i | -61.2897 | -89.3797 | 1384648.0049 | -33.2816 | -0.55532
8800000 | 8800000i | 1+236.797243631704i | 1+62.1587195578555i | 1+40223.1129123856i | 69.487 | 0.515826191308169+25.4259663462209i | 28.1073 | 88.8378 | 1+236.797243631704i | 1-32.570840431061i | 1+37887.5589810726i | 1+95.3517114766515i | 15.4373 | -0.0329487225951116-0.00121910401757544i | -29.6373 | -177.881 | 1+1513.6i | 1+88i | -0.0000495507399577167i | 9.12066299337907E-06-0.000852169083375075i | -61.389 | -89.3868 | 1400563.4992 | -33.2817 | -0.54902
8900000 | 8900000i | 1+239.488121400246i | 1+62.8650686437402i | 1+40680.1937409354i | 69.487 | 0.515826190355571+25.7149365338462i | 28.2055 | 88.8508 | 1+239.488121400246i | 1-32.9409636177776i | 1+38318.0994240394i | 1+96.4352536525226i | 15.4373 | -0.032948913300957-0.00120540819469988i | -29.6374 | -177.9048 | 1+1530.8i | 1+89i | -0.0000489939900705514i | 8.91688145464795E-06-0.000842596439534219i | -61.4871 | -89.3937 | 1416478.9935 | -33.2817 | -0.54285
9000000 | 9000000i | 1+242.178999168788i | 1+63.5714177296249i | 1+41137.2745694852i | 69.487 | 0.51582618943455+26.003906293328i | 28.3025 | 88.8636 | 1+242.178999168788i | 1-33.3110868044942i | 1+38748.6398670061i | 1+97.5187958283936i | 15.4373 | -0.0329490976862133-0.00119201665871097i | -29.6374 | -177.9281 | 1+1548i | 1+90i | -0.0000484496124031008i | 8.71985370740908E-06-0.000833236446069918i | -61.5842 | -89.4004 | 1432394.4878 | -33.2817 | -0.53682
9100000 | 9100000i | 1+244.86987693733i | 1+64.2777668155097i | 1+41594.3553980351i | 69.487 | 0.515826188543724+26.2928756387806i | 28.3984 | 88.8761 | 1+244.86987693733i | 1-33.6812099912108i | 1+39179.1803099728i | 1+98.6023380042646i | 15.4373 | -0.0329492760271288-0.001178919380971i | -29.6375 | -177.9508 | 1+1565.2i | 1+91i | -0.0000479171990799898i | 8.52928457905348E-06-0.000824082095773857i | -61.6801 | -89.407 | 1448309.9821 | -33.2817 | -0.53092
9200000 | 9200000i | 1+247.560754705872i | 1+64.9841159013944i | 1+42051.4362265849i | 69.487 | 0.51582618768179+26.5818445837049i | 28.4933 | 88.8883 | 1+247.560754705872i | 1-34.0513331779274i | 1+39609.7207529396i | 1+99.6858801801357i | 15.4373 | -0.0329494485850227-0.00116610676872043i | -29.6376 | -177.9731 | 1+1582.4i | 1+92i | -0.0000473963599595551i | 8.34489484745669E-06-0.000815126685925571i | -61.775 | -89.4135 | 1464225.4764 | -33.2817 | -0.52515
9300000 | 9300000i | 1+250.251632474414i | 1+65.6904649872791i | 1+42508.5170551347i | 69.487 | 0.51582618684751+26.8708131410214i | 28.5872 | 88.9003 | 1+250.251632474414i | 1-34.421456364644i | 1+40040.2611959063i | 1+100.769422356007i | 15.4373 | -0.0329496156072441-0.00115356964165307i | -29.6377 | -177.9949 | 1+1599.6i | 1+93i | -0.0000468867216804201i | 8.16642021777121E-06-0.000806363801933142i | -61.8689 | -89.4198 | 1480140.9708 | -33.2817 | -0.5195
9400000 | 9400000i | 1+252.942510242956i | 1+66.3968140731638i | 1+42965.5978836846i | 69.487 | 0.515826186039713+27.1597813231003i | 28.6801 | 88.912 | 1+252.942510242956i | 1-34.7915795513606i | 1+40470.801638873i | 1+101.852964531878i | 15.4373 | -0.0329497773280586-0.00114129920998575i | -29.6377 | -178.0162 | 1+1616.8i | 1+94i | -0.0000463879267689263i | 7.99361037498256E-06-0.000797787302017287i | -61.9618 | -89.4259 | 1496056.4651 | -33.2817 | -0.51398
9500000 | 9500000i | 1+255.633388011499i | 1+67.1031631590485i | 1+43422.6787122344i | 69.487 | 0.515826185257292+27.4487491417918i | 28.772 | 88.9234 | 1+255.633388011499i | 1-35.1617027380772i | 1+40901.3420818398i | 1+102.936506707749i | 15.4373 | -0.0329499339694681-0.00112928705391247i | -29.6378 | -178.0371 | 1+1634i | 1+95i | -0.0000458996328029376i | 7.82622810588532E-06-0.000789391302862043i | -62.0537 | -89.432 | 1511971.9594 | -33.2817 | -0.50857
9600000 | 9600000i | 1+258.324265780041i | 1+67.8095122449333i | 1+43879.7595407843i | 69.487 | 0.515826184499194+27.7377166084511i | 28.8629 | 88.9346 | 1+258.324265780041i | 1-35.5318259247938i | 1+41331.8825248065i | 1+104.02004888362i | 15.4373 | -0.0329500857419761-0.00111752510434204i | -29.6379 | -178.0575 | 1+1651.2i | 1+96i | -0.000045421511627907i | 7.66404848472615E-06-0.000781170166161617i | -62.1447 | -89.4379 | 1527887.4537 | -33.2818 | -0.50327
9700000 | 9700000i | 1+261.015143548583i | 1+68.515861330818i | 1+44336.8403693341i | 69.487 | 0.515826183764421+28.026683733966i | 28.9529 | 88.9456 | 1+261.015143548583i | 1-35.9019491115104i | 1+41762.4229677732i | 1+105.103591059491i | 15.4373 | -0.0329502328452929-0.00110600562482676i | -29.6379 | -178.0775 | 1+1668.4i | 1+97i | -0.0000449532486214337i | 7.50685811729234E-06-0.000773118485998791i | -62.2347 | -89.4437 | 1543802.948 | -33.2818 | -0.49808
9800000 | 9800000i | 1+263.706021317125i | 1+69.2222104167027i | 1+44793.9211978839i | 69.487 | 0.515826183052027+28.3156505287798i | 29.042 | 88.9564 | 1+263.706021317125i | 1-36.272072298227i | 1+42192.96341074i | 1+106.187133235362i | 15.4373 | -0.0329503754689937-0.00109472119459699i | -29.638 | -178.0971 | 1+1685.6i | 1+98i | -0.0000444945420028477i | 7.35445443870078E-06-0.000765231076995524i | -62.3237 | -89.4494 | 1559718.4423 | -33.2818 | -0.493
9900000 | 9900000i | 1+266.396899085667i | 1+69.9285595025874i | 1+45251.0020264338i | 69.487 | 0.51582618236111+28.6046170029137i | 29.1301 | 88.9669 | 1+266.396899085667i | 1-36.6421954849436i | 1+42623.5038537067i | 1+107.270675411233i | 15.4373 | -0.0329505137931296-0.00108366469262347i | -29.6381 | -178.1164 | 1+1702.8i | 1+99i | -0.0000440451021846371i | 7.20664506057142E-06-0.000757502963181207i | -62.4119 | -89.4549 | 1575633.9366 | -33.2818 | -0.48802
10000000 | 10000000i | 1+269.087776854209i | 1+70.6349085884721i | 1+45708.0828549836i | 69.487 | 0.515826181690818+28.8935831659881i | 29.2174 | 88.9772 | 1+269.087776854209i | 1-37.0123186716602i | 1+43054.0442966734i | 1+108.354217587104i | 15.4373 | -0.0329506479887959-0.00107282928263558i | -29.6381 | -178.1352 | 1+1720i | 1+100i | -0.0000436046511627907i | 7.06324716365573E-06-0.000749929367528363i | -62.4992 | -89.4604 | 1591549.4309 | -33.2818 | -0.48314

## Revision Log
Revision | Update | Date
1.0.0 | Initial release | 2023-12-06

## Important Notice and Disclaimer
Important Notice and Disclaimer
TI PROVIDES TECHNICAL AND RELIABILITY DATA (INCLUDING DATASHEETS), DESIGN RESOURCES (INCLUDING REFERENCE DESIGNS), APPLICATION OR OTHER DESIGN ADVICE, WEB TOOLS, SAFETY INFORMATION, AND OTHER RESOURCES “AS IS” AND WITH ALL FAULTS, AND DISCLAIMS ALL WARRANTIES, EXPRESS AND IMPLIED, INCLUDING WITHOUT LIMITATION ANY IMPLIED WARRANTIES OF MERCHANTABILITY, FITNESS FOR A PARTICULAR PURPOSE OR NON-INFRINGEMENT OF THIRD PARTY INTELLECTUAL PROPERTY RIGHTS.
These resources are intended for skilled developers designing with TI products. You are solely responsible for (1) selecting the appropriate TI products for your application, (2) designing, validating and testing your application, and (3) ensuring your application meets applicable standards, and any other safety, security, regulatory or other requirements.
These resources are subject to change without notice. TI grants you permission to use these resources only for development of an application that uses the TI products described in the resource. Other reproduction and display of these resources is prohibited. No license is granted to any other TI intellectual property right or to any third party intellectual property right. TI disclaims responsibility for, and you will fully indemnify TI and its representatives against, any claims, damages, costs, losses, and liabilities arising out of your use of these resources.
TI’s products are provided subject to TI’s Terms of Sale or other applicable terms available either on ti.com or provided in conjunction with such TI products. TI’s provision of these resources does not expand or otherwise alter TI’s applicable warranties or warranty disclaimers for TI products.
TI objects to and rejects any additional or different terms you may have proposed.