## HowToUse
This excel based calculator provides a quick and easy way to select a device from the DRV814X-Q1 family to drive a specific load current profile.
What is this Junction Temperature Calculator?
1 | "Calculator" is the main tab. It is meant to provide a quick means to estimate the local junction temperature of each power FET based on either 1) A specific load current profile and switching transients defined over a set of time steps, or 2) Power dissipated defined over a set of time steps
2 | Thermal models are based on a foster ladder RC network extracted to capture temperature response due to various power pulse inputs. The RC model fit is within ±1 °C/W of detailed simulations at times > 1e-5 seconds and valid up to 1000 seconds. This is shown in the "Foster_Networks" tab.
3 | PCB assumptions are based on the reference layout.
4 | Power dissipation is calculated for each Power FET and power loading is applied to FET locations to estimate the local junction heating.
5 | Models are more on the pessimistic side. The accuracy of the models will continue to be improved to match characterization data.
How to use this sheet?
1 | Inputs are marked in blue for user inputs, listed from 1 to 14. Work your way in that order.
2 | User Input # 1 - Set the ambient temperature (temperature GND for the simulation)
3 | User Input # 2 - Select device / package
4 | User Input # 3 - Select PCB size variant, closest to match the application. The PCB assumptions can be found in the other tabs.
5 | User Input # 4 - Select input type - time vs load (power is calculated) or time vs power
6 | User Input # 5 (Only relevant for input type # 1) - Select model type - Worst case assumes max time spec limits for slew rate and dead time that impacts switching losses
7 | User Input # 6,7,8 (Only relevant for input type # 1) - Select PWM freq, slew rate and supply level (VM)
8 | User input # 9 - Enter upto 22 time points starting from time = 0
9 | User iput # 10,11,12 (Only relevant for input type # 1) - For a current profile, when the current is positive, HS FET is assumed to be ON 100% and PWM settings does not matter. When the current is negative, PWM settings and duty cycle are considered (Shown in the diagram below). PWM at each time time point can set by Y/N. If PWM is used, duty cycle at each PWM cycle can be set between 0.01 - 0.99.
10 | User iput # 13 (Only relevant for input type # 2) - Enter power dissipation profile
11 | User iput # 14 - Enter max time for time vs temperature plot

## Calculator
User Input # 1 | Ambient Temperature (deg C) | 85 | <- Manual input | User Input # 9 | Time (s) | 0 | 1 | 2 | 3 | 4 | 5 | 6 | 7 | 8 | 9 | 10
User Input # 2 | Device Choice | 1 | <- Dropdown input | User Input # 10 | Current (A) [-100 to +100] | bar: 0 to 10
User Input # 3 | PCB Choice | 1 | <- Dropdown input | User Input # 11 | PWM [Y/N] | bar: 0 to 10
User Input # 4 | Input type | 1 | <- Dropdown input | User Input # 12 | Duty Cycle [0.01 to 0.99] | 0.5 | 0.5 | 0.5 | 0.5 | 0.5 | 0.5 | 0.5 | 0.5 | 0.5 | 0.5 | 0.5
User Input # 5 | Model - Typical or WorstCase | Typical | <- Dropdown input | User Input # 13 | Total Power Dissipated [W] | 0: 5
User Input # 6 | f(PWM) (KHz) | 20 | <- Manual input | Calculated | HSFET Power Dissipated (W) | 0.10849 | 0.060343 | 0.060343 | 0.060343 | 0.060343 | 0.060343 | 0.060343 | 0.060343 | 0.060343 | 0.060343 | 0.060343 | 0.001 | 0.001 | 0.001 | 0.001 | 0.001 | 0.001 | 0.001 | 0.001 | 0.001 | 0.001 | 0.001
User Input # 7 | Slew Rate (V/usec) setting | 176 | <- Dropdown input | Calculated | LSFET Power Dissipated (W) | 0.58398 | 0.58398 | 0.58398 | 0.58398 | 0.58398 | 0.58398 | 0.58398 | 0.58398 | 0.58398 | 0.58398 | 0.58398 | 0.001 | 0.001 | 0.001 | 0.001 | 0.001 | 0.001 | 0.001 | 0.001 | 0.001 | 0.001 | 0.001
User Input # 8 | VM (V) | 48 | <- Manual input
NOTE: Calculator only support PWM of the half bridge when current is negative (Flowing into the bridge). This is consistent with the high side sensing scheme.
Choice | Device List | LS + HS typical RDSON (mohm)
1 | DRV8163-Q1 VQFN-HR | 43
Choice | PCB list - Layers, Size
1 | 4L, 4 cm X 4 cm | 1.6 mm thickness, 2 oz Cu for Top & Bot, 1 oz Cu for internal layers
2 | 4L, 2 cm X 2 cm
3 | 4L, 8 cm X 4 cm
Choice | Input type
1 | Time vs. Load Current
2 | Time vs. Power Dissipated (50% for each FET - equal spread)
|  |  |  | User Input # 14 | Max Time for Temperature plot [sec] | 8: 10

## Foster_Networks
| Device Choice |  | 1
| PCB Choice |  | 1 |  |  |  |  | DRV8145 (VQFN, 4L, 4cm x 4cm) | [6 empty] | DRV8145 (VQFN, 4L, 2cm x 2cm) | [6 empty] | DRV8145 (VQFN, 4L, 4cm x 8cm)
Foster ladder RC network extracted to capture temperature response due to various power pulse inputs | HSFET On | HS FET -> GND |  |  | HSFET -> LS FET |  |  | HSFET On | HSFET |  |  | LSFET |  |  | HSFET On | HSFET |  |  | LSFET |  |  | HSFET On | HSFET |  |  | LSFET
The RC model fit is within ±1 °C/W of detailed simulations at times > 1e-5 seconds and valid up to 1000 seconds |  | τ (s) | R (Ω) | C (F) | τ (s) | R (Ω) | C (F) |  | τ (s) | R (Ω) | C (F) | τ (s) | R (Ω) | C (F) |  | τ (s) | R (Ω) | C (F) | τ (s) | R (Ω) | C (F) |  | τ (s) | R (Ω) | C (F) | τ (s) | R (Ω) | C (F)
The device model is a 2 by 2 matrix of RC network for each FET with respect to itself (self heating) and other FET (cross heating) |  | 1.1707 | 1.8456 | 0.63433 | 1.2133 | 1.6466 | 0.73682 |  | 1.1707 | 1.8456 | 0.63433 | 1.2133 | 1.6466 | 0.73682 |  | 8.6396e-06 | 0.046871 | 0.00018433 | 0.3271 | 0.040028 | 8.1719 |  | 4.1733 | 2.3754 | 1.7569 | 4.2385 | 2.2197 | 1.9095
Separate power loading can be applied to 2 FET locations |  | 1.1801e-05 | 0.052893 | 0.00022312 | 0.0018754 | 0.003045 | 0.6159 |  | 1.1801e-05 | 0.052893 | 0.00022312 | 0.0018754 | 0.003045 | 0.6159 |  | 0.00012081 | 0.13937 | 0.00086683 | 0.04894 | 0.9056 | 0.054041 |  | 0.32335 | 3.3096 | 0.097702 | 0.33414 | 2.5679 | 0.13012
|  | 0.00017647 | 0.15513 | 0.0011376 | 0.0074443 | 0.00033664 | 22.1136 |  | 0.00017647 | 0.15513 | 0.0011376 | 0.0074443 | 0.00033664 | 22.1136 |  | 0.0011223 | 0.13465 | 0.0083343 | 0.32245 | 2.1906 | 0.1472 |  | 1.0941e-05 | 0.056483 | 0.00019371 | 0.048997 | 0.71945 | 0.068103
|  | 0.0017637 | 0.35007 | 0.005038 | 0.040182 | 0.26858 | 0.14961 |  | 0.0017637 | 0.35007 | 0.005038 | 0.040182 | 0.26858 | 0.14961 |  | 0.0018938 | 0.20585 | 0.0091999 | 0.32205 | 3.2198 | 0.10002 |  | 0.0082125 | 0.77239 | 0.010633 | 0.14789 | 1.4428 | 0.10251
|  | 0.0066732 | 0.72514 | 0.0092027 | 0.079203 | 0.96245 | 0.082293 |  | 0.0066732 | 0.72514 | 0.0092027 | 0.079203 | 0.96245 | 0.082293 |  | 0.0062552 | 0.82283 | 0.0076021 | 59.789 | 53.5053 | 1.1174 |  | 0.00016837 | 0.15945 | 0.0010559 | 0.97667 | 2.8618 | 0.34127
|  | 0.02391 | 0.70046 | 0.034135 | 0.28315 | 3.5562 | 0.079621 |  | 0.02391 | 0.70046 | 0.034135 | 0.28315 | 3.5562 | 0.079621 |  | 0.041888 | 1.7513 | 0.023918 | 1e-12 | 1e-06 | 1e-06 |  | 0.0021262 | 0.45842 | 0.004638 | 105.6996 | 11.7662 | 8.9833
|  | 0.07587 | 1.4763 | 0.051391 | 1.2737 | 1.9348 | 0.65831 |  | 0.07587 | 1.4763 | 0.051391 | 1.2737 | 1.9348 | 0.65831 |  | 0.33266 | 2.0569 | 0.16173 | 1e-12 | 1e-06 | 1e-06 |  | 0.037841 | 1.1078 | 0.034158 | 1e-12 | 1e-06 | 1e-06
|  | 0.2716 | 4.3225 | 0.062834 | 85.0071 | 18.9743 | 4.4801 |  | 0.2716 | 4.3225 | 0.062834 | 85.0071 | 18.9743 | 4.4801 |  | 0.33331 | 4.5816 | 0.07275 | 1e-12 | 1e-06 | 1e-06 |  | 0.1249 | 1.8871 | 0.066188 | 1e-12 | 1e-06 | 1e-06
|  | 1.1758 | 2.3917 | 0.4916 | 1e-12 | 1e-06 | 1e-06 |  | 1.1758 | 2.3917 | 0.4916 | 1e-12 | 1e-06 | 1e-06 |  | 59.9052 | 54.3235 | 1.1027 | 1e-12 | 1e-06 | 1e-06 |  | 0.95291 | 3.3957 | 0.28062 | 1e-12 | 1e-06 | 1e-06
|  | 85.4209 | 19.5558 | 4.3681 | 1e-12 | 1e-06 | 1e-06 |  | 85.4209 | 19.5558 | 4.3681 | 1e-12 | 1e-06 | 1e-06 |  | 1e-12 | 1e-06 | 1e-06 | 1e-12 | 1e-06 | 1e-06 |  | 105.9429 | 12.1119 | 8.747 | 1e-12 | 1e-06 | 1e-06
| LSFET On | LSFET -> HS FET |  |  | LS FET -> GND |  |  | LSFET On | HSFET |  |  | LSFET |  |  | LSFET On | HSFET |  |  | LSFET |  |  | LSFET On | HSFET |  |  | LSFET
|  | τ (s) | R (Ω) | C (F) | τ (s) | R (Ω) | C (F) |  | τ (s) | R (Ω) | C (F) | τ (s) | R (Ω) | C (F) |  | τ (s) | R (Ω) | C (F) | τ (s) | R (Ω) | C (F) |  | τ (s) | R (Ω) | C (F) | τ (s) | R (Ω) | C (F)
|  | 1.2305 | 1.6774 | 0.73355 | 0.26025 | 3.6891 | 0.070547 |  | 1.2305 | 1.6774 | 0.73355 | 0.26025 | 3.6891 | 0.070547 |  | 0.32643 | 0.040039 | 8.1529 | 0.39628 | 0.041208 | 9.6166 |  | 4.2277 | 2.2242 | 1.9008 | 4.2809 | 2.2384 | 1.9125
|  | 0.0018791 | 0.0030363 | 0.61887 | 1.2255e-05 | 0.076445 | 0.0001603 |  | 0.0018791 | 0.0030363 | 0.61887 | 1.2255e-05 | 0.076445 | 0.0001603 |  | 0.049426 | 0.89151 | 0.055441 | 4.4104e-05 | 0.13251 | 0.00033285 |  | 0.33597 | 2.5591 | 0.13129 | 0.27225 | 3.1621 | 0.086097
|  | 0.0074456 | 0.00033662 | 22.1187 | 0.00049479 | 0.2888 | 0.0017133 |  | 0.0074456 | 0.00033662 | 22.1187 | 0.00049479 | 0.2888 | 0.0017133 |  | 0.32218 | 2.1958 | 0.14672 | 0.00035124 | 0.066345 | 0.0052941 |  | 0.049465 | 0.71592 | 0.069092 | 1.2375e-05 | 0.056874 | 0.00021758
|  | 0.037874 | 0.27058 | 0.13997 | 0.001858 | 0.0031869 | 0.583 |  | 0.037874 | 0.27058 | 0.13997 | 0.001858 | 0.0031869 | 0.583 |  | 0.32232 | 3.2014 | 0.10068 | 0.0011104 | 0.2107 | 0.00527 |  | 0.14854 | 1.4393 | 0.10321 | 0.007283 | 0.96758 | 0.007527
|  | 0.079246 | 0.90935 | 0.087145 | 0.0074265 | 0.00034481 | 21.5377 |  | 0.079246 | 0.90935 | 0.087145 | 0.0074265 | 0.00034481 | 21.5377 |  | 59.7985 | 53.5177 | 1.1174 | 0.0074556 | 1.1424 | 0.0065263 |  | 0.97416 | 2.8539 | 0.34134 | 0.00015851 | 0.15043 | 0.0010537
|  | 0.2754 | 3.5674 | 0.0772 | 0.16794 | 0.28455 | 0.59019 |  | 0.2754 | 3.5674 | 0.0772 | 0.16794 | 0.28455 | 0.59019 |  | 1e-12 | 1e-06 | 1e-06 | 0.042237 | 2.3958 | 0.01763 |  | 105.694 | 11.7687 | 8.981 | 0.0014576 | 0.23969 | 0.0060813
|  | 1.2315 | 1.9588 | 0.62867 | 0.0082921 | 1.3527 | 0.0061299 |  | 1.2315 | 1.9588 | 0.62867 | 0.0082921 | 1.3527 | 0.0061299 |  | 1e-12 | 1e-06 | 1e-06 | 0.31621 | 1.0527 | 0.30037 |  | 1e-12 | 1e-06 | 1e-06 | 0.026376 | 1.2674 | 0.020811
|  | 85.0608 | 18.991 | 4.479 | 0.049066 | 2.2633 | 0.021679 |  | 85.0608 | 18.991 | 4.479 | 0.049066 | 2.2633 | 0.021679 |  | 1e-12 | 1e-06 | 1e-06 | 0.3137 | 4.3518 | 0.072085 |  | 1e-12 | 1e-06 | 1e-06 | 0.080402 | 1.8846 | 0.042663
|  | 1e-12 | 1e-06 | 1e-06 | 1.3118 | 3.4584 | 0.37932 |  | 1e-12 | 1e-06 | 1e-06 | 1.3118 | 3.4584 | 0.37932 |  | 1e-12 | 1e-06 | 1e-06 | 59.7879 | 54.1624 | 1.1039 |  | 1e-12 | 1e-06 | 1e-06 | 0.96465 | 2.8936 | 0.33337
|  | 1e-12 | 1e-06 | 1e-06 | 84.989 | 19.4775 | 4.3634 |  | 1e-12 | 1e-06 | 1e-06 | 84.989 | 19.4775 | 4.3634 |  | 1e-12 | 1e-06 | 1e-06 | 1e-12 | 1e-06 | 1e-06 |  | 1e-12 | 1e-06 | 1e-06 | 105.6399 | 12.0648 | 8.756
Tj

## Design Inputs
Device Choice |  | 1
Ambient Temperature [DEG c] |  | 85
Design | RDSON Temp. Coef1. (ppm/deg C) | 5738
Design | RDSON Temp. Coef2. (ppm/deg C^2) | 16.4
Design | Dead time during switching (nsec) | 750
Design | V(Body Diode) during switching (V) | 0.8
1 | DRV8163-HRQFN(14) | 21.5
Calculated | RDSON (m ohm) | 30.1714
| avg of rise and fall SR |  | Worst Case
Design | Slew Rate typical (V/usec) | 176 | 138
|  | 91 | 70
|  | 42 | 29
|  | 16.25 | 9.5
Calculated | Slew Rate [V/usec] | 176

## HSFET
Initial Temp (°C) | 85
Time (s) | 0 | 1 | 2 | 3 | 4 | 5 | 6 | 7 | 8 | 9 | 10 | 10 | 10 | 10 | 10 | 10 | 10 | 10 | 10 | 10 | 10 | 10
HSFET Power (W) | 0.10849 | 0.060343 | 0.060343 | 0.060343 | 0.060343 | 0.060343 | 0.060343 | 0.060343 | 0.060343 | 0.060343 | 0.060343 | 0.001 | 0.001 | 0.001 | 0.001 | 0.001 | 0.001 | 0.001 | 0.001 | 0.001 | 0.001 | 0.001
LSFET Power (W) | 0.58398 | 0.58398 | 0.58398 | 0.58398 | 0.58398 | 0.58398 | 0.58398 | 0.58398 | 0.58398 | 0.58398 | 0.58398 | 0.001 | 0.001 | 0.001 | 0.001 | 0.001 | 0.001 | 0.001 | 0.001 | 0.001 | 0.001 | 0.001
| 1 | 1 | 1 | 1 | 1 | 1 | 1 | 1 | 1 | 1 | 0 | 0 | 0 | 0 | 0 | 0 | 0 | 0 | 0 | 0 | 0
|  | #REF! | #REF! | #REF! | #REF! | #REF! | #REF! | #REF! | #REF! | #REF! | #REF! | #REF! | #REF! | #REF! | #REF! | #REF! | #REF! | #REF! | #REF! | #REF! | #REF! | #REF!
1.1 Pulse | 0.10849 | -0.048145 | 0 | 0 | 0 | 0 | 0 | 0 | 0 | 0 | 0 | -0.059343 | 0 | 0 | 0 | 0 | 0 | 0 | 0 | 0 | 0 | 0
2.1 Pulse | 0.58398 | 0 | 0 | 0 | 0 | 0 | 0 | 0 | 0 | 0 | 0 | -0.58298 | 0 | 0 | 0 | 0 | 0 | 0 | 0 | 0 | 0 | 0
actual time | time since pulse start
1 | 1 | 0 | 0 | 0 | 0 | 0 | 0 | 0 | 0 | 0 | 0 | 0 | 0 | 0 | 0 | 0 | 0 | 0 | 0 | 0 | 0 | 0
FET A RC Response | 5.1506 | 0 | 0 | 0 | 0 | 0 | 0 | 0 | 0 | 0 | 0 | 0 | 0 | 0 | 0 | 0 | 0 | 0 | 0 | 0 | 0 | 0
Time (s) | Tj (°C)
90.1506
0 | 85
0.05 | 86.1855
0.1 | 86.8583
0.15 | 87.357
0.2 | 87.7529
0.25 | 88.0798
0.3 | 88.3566
0.35 | 88.5951
0.4 | 88.8032
0.45 | 88.9866
0.5 | 89.1497
0.55 | 89.2956
0.6 | 89.427
0.65 | 89.5461
0.7 | 89.6546
0.75 | 89.754
0.8 | 89.8454 |  |  | Junction Temperature vs Time
0.85 | 89.9301
0.9 | 90.0087
0.95 | 90.082 |  |  |  | Instructions:
1 | 90.1506 |  |  |  | User input areas are highlighted in this color.
1.05 | 90.0454 |  |  |  | The user input cells A16:A235 can be adjusted to meet the needs of the application. Please enter the time values that are of interest. These values will be plotted on the "Junction Temperature vs Time" graph.
1.1 | 90.047
1.15 | 90.0623 |  |  |  | The user input cells B3:W5 define the power profile for the two power FETs on the die
1.2 | 90.0838 |  |  |  |  | Please note that the load is applied continuously until the next step. For example, if the load is 100 W at 1ms and 10W at 2ms, then 100W is applied continuously from 1ms until 2ms. At 2ms it will transition from 100W to 10W. To obtain an accurate simulation, it is best to input the average load current during the step (since this load will be applied for the duration of the step).
1.25 | 90.1087
1.3 | 90.1354
1.35 | 90.1632 |  |  |  |  | Also, note that the load values entered in cells W3-W5 will be applied continuously to the end of the simulation.
1.4 | 90.1914 |  |  |  | The user input cell B1 sets the ambient temperature. The device temperature will start at this value.
1.45 | 90.2197
1.5 | 90.248
1.55 | 90.2761 |  |  |  | Notes:
1.6 | 90.3038 |  |  |  | The RC model fit is within ±1 °C/W of detailed simulations at times > 1e-5 seconds and valid up to 1000 seconds
1.65 | 90.3311 |  |  |  | Assumes a 4 Layer Custom PCB Layout
1.7 | 90.3579
1.75 | 90.3843
1.8 | 90.41
1.85 | 90.4353
1.9 | 90.4599
1.95 | 90.484
2 | 90.5076
2.05 | 90.5305
2.1 | 90.5529
2.15 | 90.5747
2.2 | 90.596
2.25 | 90.6168
2.3 | 90.6371
2.35 | 90.6568
2.4 | 90.6761
2.45 | 90.6949
2.5 | 90.7132
2.55 | 90.7311
2.6 | 90.7486
2.65 | 90.7657
2.7 | 90.7823
2.75 | 90.7986
2.8 | 90.8145
2.85 | 90.8301
2.9 | 90.8453
2.95 | 90.8602
3 | 90.8748
3.05 | 90.889
3.1 | 90.903
3.15 | 90.9167
3.2 | 90.9301
3.25 | 90.9433
3.3 | 90.9562
3.35 | 90.9688
3.4 | 90.9813
3.45 | 90.9935
3.5 | 91.0055
3.55 | 91.0173
3.6 | 91.0289
3.65 | 91.0403
3.7 | 91.0515
3.75 | 91.0625
3.8 | 91.0734
3.85 | 91.0841
3.9 | 91.0947
3.95 | 91.1051
4 | 91.1154
4.05 | 91.1255
4.1 | 91.1355
4.15 | 91.1453
4.2 | 91.1551
4.25 | 91.1647
4.3 | 91.1742
4.35 | 91.1836
4.4 | 91.1929
4.45 | 91.2021
4.5 | 91.2112
4.55 | 91.2202
4.6 | 91.2291
4.65 | 91.2379
4.7 | 91.2466
4.75 | 91.2553
4.8 | 91.2639
4.85 | 91.2724
4.9 | 91.2808
4.95 | 91.2892
5 | 91.2975
5.05 | 91.3057
5.1 | 91.3139
5.15 | 91.322
5.2 | 91.3301
5.25 | 91.3381
5.3 | 91.346
5.35 | 91.3539
5.4 | 91.3618
5.45 | 91.3696
5.5 | 91.3773
5.55 | 91.385
5.6 | 91.3927
5.65 | 91.4003
5.7 | 91.4079
5.75 | 91.4155
5.8 | 91.423
5.85 | 91.4305
5.9 | 91.4379
5.95 | 91.4453
6 | 91.4527
6.05 | 91.4601
6.1 | 91.4674
6.15 | 91.4747
6.2 | 91.4819
6.25 | 91.4892
6.3 | 91.4964
6.35 | 91.5036
6.4 | 91.5108
6.45 | 91.5179
6.5 | 91.525
6.55 | 91.5321
6.6 | 91.5392
6.65 | 91.5463
6.7 | 91.5533
6.75 | 91.5603
6.8 | 91.5673
6.85 | 91.5743
6.9 | 91.5813
6.95 | 91.5882
7 | 91.5951
7.05 | 91.6021
7.1 | 91.609
7.15 | 91.6159
7.2 | 91.6227
7.25 | 91.6296
7.3 | 91.6364
7.35 | 91.6433
7.4 | 91.6501
7.45 | 91.6569
7.5 | 91.6637
7.55 | 91.6705
7.6 | 91.6772
7.65 | 91.684
7.7 | 91.6907
7.75 | 91.6975
7.8 | 91.7042
7.85 | 91.7109
7.9 | 91.7176
7.95 | 91.7243
8 | 91.731
8.05 | 91.7377
8.1 | 91.7444
8.15 | 91.7511
8.2 | 91.7577
8.25 | 91.7644
8.3 | 91.771
8.35 | 91.7776
8.4 | 91.7843
8.45 | 91.7909
8.5 | 91.7975
8.55 | 91.8041
8.6 | 91.8107
8.65 | 91.8173
8.7 | 91.8238
8.75 | 91.8304
8.8 | 91.837
8.85 | 91.8435
8.9 | 91.8501
8.95 | 91.8566
9 | 91.8632
9.05 | 91.8697
9.1 | 91.8762
9.15 | 91.8828
9.2 | 91.8893
9.25 | 91.8958
9.3 | 91.9023
9.35 | 91.9088
9.4 | 91.9153
9.45 | 91.9218
9.5 | 91.9283
9.55 | 91.9347
9.6 | 91.9412
9.65 | 91.9477
9.7 | 91.9541
9.75 | 91.9606
9.8 | 91.967
9.85 | 91.9735
9.9 | 91.9799
9.95 | 91.9864
10 | 91.9928
10.05 | 90.9883
10.1 | 90.3834
10.15 | 89.9348
10.2 | 89.5795
10.25 | 89.287
10.3 | 89.0401
10.35 | 88.8282
10.4 | 88.6439
10.45 | 88.4823
10.5 | 88.3392
10.55 | 88.2119
10.6 | 88.0977
10.65 | 87.9949
10.7 | 87.9017
10.75 | 87.8169
10.8 | 87.7393
10.85 | 87.668
10.9 | 87.6022
10.95 | 87.5412

## LSFET
Initial Temp (°C) | 85
Time (s) | 0 | 1 | 2 | 3 | 4 | 5 | 6 | 7 | 8 | 9 | 10 | 10 | 10 | 10 | 10 | 10 | 10 | 10 | 10 | 10 | 10 | 10
HSFET Power (W) | 0.10849 | 0.060343 | 0.060343 | 0.060343 | 0.060343 | 0.060343 | 0.060343 | 0.060343 | 0.060343 | 0.060343 | 0.060343 | 0.001 | 0.001 | 0.001 | 0.001 | 0.001 | 0.001 | 0.001 | 0.001 | 0.001 | 0.001 | 0.001
LSFET Power (W) | 0.58398 | 0.58398 | 0.58398 | 0.58398 | 0.58398 | 0.58398 | 0.58398 | 0.58398 | 0.58398 | 0.58398 | 0.58398 | 0.001 | 0.001 | 0.001 | 0.001 | 0.001 | 0.001 | 0.001 | 0.001 | 0.001 | 0.001 | 0.001
| 1 | 1 | 1 | 1 | 1 | 1 | 1 | 1 | 1 | 1 | 0 | 0 | 0 | 0 | 0 | 0 | 0 | 0 | 0 | 0 | 0
|  | #REF! | #REF! | #REF! | #REF! | #REF! | #REF! | #REF! | #REF! | #REF! | #REF! | #REF! | #REF! | #REF! | #REF! | #REF! | #REF! | #REF! | #REF! | #REF! | #REF! | #REF!
1.1 Pulse | 0.10849 | -0.048145 | 0 | 0 | 0 | 0 | 0 | 0 | 0 | 0 | 0 | -0.059343 | 0 | 0 | 0 | 0 | 0 | 0 | 0 | 0 | 0 | 0
2.1 Pulse | 0.58398 | 0 | 0 | 0 | 0 | 0 | 0 | 0 | 0 | 0 | 0 | -0.58298 | 0 | 0 | 0 | 0 | 0 | 0 | 0 | 0 | 0 | 0
actual time | time since pulse start
1 | 1 | 0 | 0 | 0 | 0 | 0 | 0 | 0 | 0 | 0 | 0 | 0 | 0 | 0 | 0 | 0 | 0 | 0 | 0 | 0 | 0 | 0
FET A RC Response | 6.5582 | 0 | 0 | 0 | 0 | 0 | 0 | 0 | 0 | 0 | 0 | 0 | 0 | 0 | 0 | 0 | 0 | 0 | 0 | 0 | 0 | 0
Time (s) | Tj (°C)
91.5582
0 | 85
0.05 | 87.4986
0.1 | 88.3275
0.15 | 88.8689
0.2 | 89.2712
0.25 | 89.5938
0.3 | 89.8635
0.35 | 90.0941
0.4 | 90.2943
0.45 | 90.4696
0.5 | 90.6244
0.55 | 90.7622
0.6 | 90.8857
0.65 | 90.9971
0.7 | 91.0982
0.75 | 91.1906
0.8 | 91.2754 |  |  | Junction Temperature vs Time
0.85 | 91.3538
0.9 | 91.4266
0.95 | 91.4945 |  |  |  | Instructions:
1 | 91.5582 |  |  |  | User input areas are highlighted in this color.
1.05 | 91.552 |  |  |  | The user input cells A16:A235 can be adjusted to meet the needs of the application. Please enter the time values that are of interest. These values will be plotted on the "Junction Temperature vs Time" graph.
1.1 | 91.5641
1.15 | 91.5846 |  |  |  | The user input cells B3:W5 define the power profile for the two power FETs on the die
1.2 | 91.6092 |  |  |  |  | Please note that the load is applied continuously until the next step. For example, if the load is 100 W at 1ms and 10W at 2ms, then 100W is applied continuously from 1ms until 2ms. At 2ms it will transition from 100W to 10W. To obtain an accurate simulation, it is best to input the average load current during the step (since this load will be applied for the duration of the step).
1.25 | 91.6359
1.3 | 91.6638
1.35 | 91.6923 |  |  |  |  | Also, note that the load values entered in cells W3-W5 will be applied continuously to the end of the simulation.
1.4 | 91.7209 |  |  |  | The user input cell B1 sets the ambient temperature. The device temperature will start at this value.
1.45 | 91.7494
1.5 | 91.7778
1.55 | 91.8059 |  |  |  | Notes:
1.6 | 91.8335 |  |  |  | The RC model fit is within ±1 °C/W of detailed simulations at times > 1e-5 seconds and valid up to 1000 seconds
1.65 | 91.8608 |  |  |  | Assumes a 4 Layer Custom PCB Layout
1.7 | 91.8876
1.75 | 91.9139
1.8 | 91.9396
1.85 | 91.9648
1.9 | 91.9895
1.95 | 92.0137
2 | 92.0373
2.05 | 92.0604
2.1 | 92.0829
2.15 | 92.1049
2.2 | 92.1264
2.25 | 92.1475
2.3 | 92.168
2.35 | 92.1881
2.4 | 92.2077
2.45 | 92.2268
2.5 | 92.2455
2.55 | 92.2638
2.6 | 92.2817
2.65 | 92.2992
2.7 | 92.3163
2.75 | 92.333
2.8 | 92.3494
2.85 | 92.3654
2.9 | 92.3811
2.95 | 92.3965
3 | 92.4116
3.05 | 92.4263
3.1 | 92.4408
3.15 | 92.455
3.2 | 92.469
3.25 | 92.4826
3.3 | 92.4961
3.35 | 92.5092
3.4 | 92.5222
3.45 | 92.5349
3.5 | 92.5474
3.55 | 92.5597
3.6 | 92.5719
3.65 | 92.5838
3.7 | 92.5955
3.75 | 92.607
3.8 | 92.6184
3.85 | 92.6296
3.9 | 92.6407
3.95 | 92.6516
4 | 92.6623
4.05 | 92.6729
4.1 | 92.6834
4.15 | 92.6937
4.2 | 92.7039
4.25 | 92.714
4.3 | 92.724
4.35 | 92.7338
4.4 | 92.7436
4.45 | 92.7532
4.5 | 92.7627
4.55 | 92.7721
4.6 | 92.7815
4.65 | 92.7907
4.7 | 92.7999
4.75 | 92.8089
4.8 | 92.8179
4.85 | 92.8268
4.9 | 92.8356
4.95 | 92.8444
5 | 92.8531
5.05 | 92.8617
5.1 | 92.8702
5.15 | 92.8787
5.2 | 92.8871
5.25 | 92.8955
5.3 | 92.9038
5.35 | 92.912
5.4 | 92.9202
5.45 | 92.9283
5.5 | 92.9364
5.55 | 92.9445
5.6 | 92.9525
5.65 | 92.9604
5.7 | 92.9683
5.75 | 92.9762
5.8 | 92.984
5.85 | 92.9918
5.9 | 92.9995
5.95 | 93.0072
6 | 93.0149
6.05 | 93.0225
6.1 | 93.0301
6.15 | 93.0377
6.2 | 93.0452
6.25 | 93.0527
6.3 | 93.0602
6.35 | 93.0677
6.4 | 93.0751
6.45 | 93.0825
6.5 | 93.0899
6.55 | 93.0972
6.6 | 93.1045
6.65 | 93.1118
6.7 | 93.1191
6.75 | 93.1264
6.8 | 93.1336
6.85 | 93.1408
6.9 | 93.148
6.95 | 93.1552
7 | 93.1624
7.05 | 93.1695
7.1 | 93.1766
7.15 | 93.1837
7.2 | 93.1908
7.25 | 93.1979
7.3 | 93.2049
7.35 | 93.212
7.4 | 93.219
7.45 | 93.226
7.5 | 93.233
7.55 | 93.24
7.6 | 93.247
7.65 | 93.2539
7.7 | 93.2609
7.75 | 93.2678
7.8 | 93.2747
7.85 | 93.2816
7.9 | 93.2885
7.95 | 93.2954
8 | 93.3023
8.05 | 93.3092
8.1 | 93.316
8.15 | 93.3229
8.2 | 93.3297
8.25 | 93.3365
8.3 | 93.3433
8.35 | 93.3502
8.4 | 93.357
8.45 | 93.3637
8.5 | 93.3705
8.55 | 93.3773
8.6 | 93.3841
8.65 | 93.3908
8.7 | 93.3976
8.75 | 93.4043
8.8 | 93.411
8.85 | 93.4178
8.9 | 93.4245
8.95 | 93.4312
9 | 93.4379
9.05 | 93.4446
9.1 | 93.4513
9.15 | 93.458
9.2 | 93.4646
9.25 | 93.4713
9.3 | 93.478
9.35 | 93.4846
9.4 | 93.4913
9.45 | 93.4979
9.5 | 93.5046
9.55 | 93.5112
9.6 | 93.5178
9.65 | 93.5244
9.7 | 93.5311
9.75 | 93.5377
9.8 | 93.5443
9.85 | 93.5509
9.9 | 93.5575
9.95 | 93.5641
10 | 93.5706
10.05 | 91.1501
10.1 | 90.3745
10.15 | 89.8742
10.2 | 89.506
10.25 | 89.2127
10.3 | 88.9688
10.35 | 88.7613
10.4 | 88.5823
10.45 | 88.4264
10.5 | 88.2895
10.55 | 88.1685
10.6 | 88.0608
10.65 | 87.9643
10.7 | 87.8774
10.75 | 87.7985
10.8 | 87.7266
10.85 | 87.6607
10.9 | 87.6
10.95 | 87.5437

## Average
Time (s) | Tj (°C) | TSD (°C) | I(LOAD) [A]
0 | 85 | 170 | -2 | Time (s) | 0 | 1 | 2 | 3 | 4 | 5 | 6 | 7 | 8 | 9 | 10 | 10 | 10 | 10 | 10 | 10 | 10 | 10 | 10 | 10 | 10 | 10
0.05 | 86.842 | 170 | -2 | Cuurent (A) | -2 | -2 | -2 | -2 | -2 | -2 | -2 | -2 | -2 | -2 | -2 | 0 | 0 | 0 | 0 | 0 | 0 | 0 | 0 | 0 | 0 | 0
0.1 | 87.5929 | 170 | -2
0.15 | 88.113 | 170 | -2
0.2 | 88.5121 | 170 | -2
0.25 | 88.8368 | 170 | -2
0.3 | 89.11 | 170 | -2
0.35 | 89.3446 | 170 | -2
0.4 | 89.5487 | 170 | -2
0.45 | 89.7281 | 170 | -2
0.5 | 89.887 | 170 | -2
0.55 | 90.0289 | 170 | -2
0.6 | 90.1563 | 170 | -2
0.65 | 90.2716 | 170 | -2
0.7 | 90.3764 | 170 | -2
0.75 | 90.4723 | 170 | -2
0.8 | 90.5604 | 170 | -2
0.85 | 90.6419 | 170 | -2
0.9 | 90.7176 | 170 | -2
0.95 | 90.7883 | 170 | -2
1 | 90.8544 | 170 | -2
1.05 | 90.7987 | 170 | -2
1.1 | 90.8056 | 170 | -2
1.15 | 90.8234 | 170 | -2
1.2 | 90.8465 | 170 | -2
1.25 | 90.8723 | 170 | -2
1.3 | 90.8996 | 170 | -2
1.35 | 90.9277 | 170 | -2
1.4 | 90.9561 | 170 | -2
1.45 | 90.9846 | 170 | -2
1.5 | 91.0129 | 170 | -2
1.55 | 91.041 | 170 | -2
1.6 | 91.0687 | 170 | -2
1.65 | 91.0959 | 170 | -2
1.7 | 91.1228 | 170 | -2
1.75 | 91.1491 | 170 | -2
1.8 | 91.1748 | 170 | -2
1.85 | 91.2001 | 170 | -2
1.9 | 91.2247 | 170 | -2
1.95 | 91.2489 | 170 | -2
2 | 91.2724 | 170 | -2
2.05 | 91.2954 | 170 | -2
2.1 | 91.3179 | 170 | -2
2.15 | 91.3398 | 170 | -2
2.2 | 91.3612 | 170 | -2
2.25 | 91.3821 | 170 | -2
2.3 | 91.4025 | 170 | -2
2.35 | 91.4224 | 170 | -2
2.4 | 91.4419 | 170 | -2
2.45 | 91.4608 | 170 | -2
2.5 | 91.4794 | 170 | -2
2.55 | 91.4975 | 170 | -2
2.6 | 91.5151 | 170 | -2
2.65 | 91.5324 | 170 | -2
2.7 | 91.5493 | 170 | -2
2.75 | 91.5658 | 170 | -2
2.8 | 91.582 | 170 | -2
2.85 | 91.5978 | 170 | -2
2.9 | 91.6132 | 170 | -2
2.95 | 91.6283 | 170 | -2
3 | 91.6432 | 170 | -2
3.05 | 91.6577 | 170 | -2
3.1 | 91.6719 | 170 | -2
3.15 | 91.6859 | 170 | -2
3.2 | 91.6995 | 170 | -2
3.25 | 91.7129 | 170 | -2
3.3 | 91.7261 | 170 | -2
3.35 | 91.739 | 170 | -2
3.4 | 91.7517 | 170 | -2
3.45 | 91.7642 | 170 | -2
3.5 | 91.7765 | 170 | -2
3.55 | 91.7885 | 170 | -2
3.6 | 91.8004 | 170 | -2
3.65 | 91.812 | 170 | -2
3.7 | 91.8235 | 170 | -2
3.75 | 91.8348 | 170 | -2
3.8 | 91.8459 | 170 | -2
3.85 | 91.8569 | 170 | -2
3.9 | 91.8677 | 170 | -2
3.95 | 91.8783 | 170 | -2
4 | 91.8888 | 170 | -2
4.05 | 91.8992 | 170 | -2
4.1 | 91.9094 | 170 | -2
4.15 | 91.9195 | 170 | -2
4.2 | 91.9295 | 170 | -2
4.25 | 91.9394 | 170 | -2
4.3 | 91.9491 | 170 | -2
4.35 | 91.9587 | 170 | -2
4.4 | 91.9682 | 170 | -2
4.45 | 91.9776 | 170 | -2
4.5 | 91.9869 | 170 | -2
4.55 | 91.9962 | 170 | -2
4.6 | 92.0053 | 170 | -2
4.65 | 92.0143 | 170 | -2
4.7 | 92.0232 | 170 | -2
4.75 | 92.0321 | 170 | -2
4.8 | 92.0409 | 170 | -2
4.85 | 92.0496 | 170 | -2
4.9 | 92.0582 | 170 | -2
4.95 | 92.0668 | 170 | -2
5 | 92.0753 | 170 | -2
5.05 | 92.0837 | 170 | -2
5.1 | 92.092 | 170 | -2
5.15 | 92.1003 | 170 | -2
5.2 | 92.1086 | 170 | -2
5.25 | 92.1168 | 170 | -2
5.3 | 92.1249 | 170 | -2
5.35 | 92.133 | 170 | -2
5.4 | 92.141 | 170 | -2
5.45 | 92.1489 | 170 | -2
5.5 | 92.1569 | 170 | -2
5.55 | 92.1647 | 170 | -2
5.6 | 92.1726 | 170 | -2
5.65 | 92.1804 | 170 | -2
5.7 | 92.1881 | 170 | -2
5.75 | 92.1958 | 170 | -2
5.8 | 92.2035 | 170 | -2
5.85 | 92.2111 | 170 | -2
5.9 | 92.2187 | 170 | -2
5.95 | 92.2263 | 170 | -2
6 | 92.2338 | 170 | -2
6.05 | 92.2413 | 170 | -2
6.1 | 92.2488 | 170 | -2
6.15 | 92.2562 | 170 | -2
6.2 | 92.2636 | 170 | -2
6.25 | 92.271 | 170 | -2
6.3 | 92.2783 | 170 | -2
6.35 | 92.2856 | 170 | -2
6.4 | 92.2929 | 170 | -2
6.45 | 92.3002 | 170 | -2
6.5 | 92.3074 | 170 | -2
6.55 | 92.3147 | 170 | -2
6.6 | 92.3219 | 170 | -2
6.65 | 92.329 | 170 | -2
6.7 | 92.3362 | 170 | -2
6.75 | 92.3433 | 170 | -2
6.8 | 92.3505 | 170 | -2
6.85 | 92.3576 | 170 | -2
6.9 | 92.3646 | 170 | -2
6.95 | 92.3717 | 170 | -2
7 | 92.3788 | 170 | -2
7.05 | 92.3858 | 170 | -2
7.1 | 92.3928 | 170 | -2
7.15 | 92.3998 | 170 | -2
7.2 | 92.4068 | 170 | -2
7.25 | 92.4137 | 170 | -2
7.3 | 92.4207 | 170 | -2
7.35 | 92.4276 | 170 | -2
7.4 | 92.4345 | 170 | -2
7.45 | 92.4415 | 170 | -2
7.5 | 92.4483 | 170 | -2
7.55 | 92.4552 | 170 | -2
7.6 | 92.4621 | 170 | -2
7.65 | 92.469 | 170 | -2
7.7 | 92.4758 | 170 | -2
7.75 | 92.4826 | 170 | -2
7.8 | 92.4895 | 170 | -2
7.85 | 92.4963 | 170 | -2
7.9 | 92.5031 | 170 | -2
7.95 | 92.5099 | 170 | -2
8 | 92.5167 | 170 | -2
8.05 | 92.5234 | 170 | -2
8.1 | 92.5302 | 170 | -2
8.15 | 92.537 | 170 | -2
8.2 | 92.5437 | 170 | -2
8.25 | 92.5504 | 170 | -2
8.3 | 92.5572 | 170 | -2
8.35 | 92.5639 | 170 | -2
8.4 | 92.5706 | 170 | -2
8.45 | 92.5773 | 170 | -2
8.5 | 92.584 | 170 | -2
8.55 | 92.5907 | 170 | -2
8.6 | 92.5974 | 170 | -2
8.65 | 92.604 | 170 | -2
8.7 | 92.6107 | 170 | -2
8.75 | 92.6174 | 170 | -2
8.8 | 92.624 | 170 | -2
8.85 | 92.6306 | 170 | -2
8.9 | 92.6373 | 170 | -2
8.95 | 92.6439 | 170 | -2
9 | 92.6505 | 170 | -2
9.05 | 92.6571 | 170 | -2
9.1 | 92.6638 | 170 | -2
9.15 | 92.6704 | 170 | -2
9.2 | 92.677 | 170 | -2
9.25 | 92.6835 | 170 | -2
9.3 | 92.6901 | 170 | -2
9.35 | 92.6967 | 170 | -2
9.4 | 92.7033 | 170 | -2
9.45 | 92.7099 | 170 | -2
9.5 | 92.7164 | 170 | -2
9.55 | 92.723 | 170 | -2
9.6 | 92.7295 | 170 | -2
9.65 | 92.7361 | 170 | -2
9.7 | 92.7426 | 170 | -2
9.75 | 92.7491 | 170 | -2
9.8 | 92.7557 | 170 | -2
9.85 | 92.7622 | 170 | -2
9.9 | 92.7687 | 170 | -2
9.95 | 92.7752 | 170 | -2
10 | 92.7817 | 170 | 0
10.05 | 91.0692 | 170 | 0
10.1 | 90.3789 | 170 | 0
10.15 | 89.9045 | 170 | 0
10.2 | 89.5428 | 170 | 0
10.25 | 89.2499 | 170 | 0
10.3 | 89.0045 | 170 | 0
10.35 | 88.7948 | 170 | 0
10.4 | 88.6131 | 170 | 0
10.45 | 88.4543 | 170 | 0
10.5 | 88.3144 | 170 | 0
10.55 | 88.1902 | 170 | 0
10.6 | 88.0793 | 170 | 0
10.65 | 87.9796 | 170 | 0
10.7 | 87.8895 | 170 | 0
10.75 | 87.8077 | 170 | 0
10.8 | 87.733 | 170 | 0
10.85 | 87.6644 | 170 | 0
10.9 | 87.6011 | 170 | 0
10.95 | 87.5425 | 170 | 0