## Calculation Sheet
TI Confidential – Public Release
TPS25984 Design Calculation Tool |  |  |  | Yes | 4
Parameter | Description | Value | The user needs to fill out the input cells. | Latch-off | 256
Step 1: System Parameters |  |  | Calculated Cells
IOUT (MAX) (A) | Maximum continuous load current | 97 | Design Summary
VIN (NOM) (V) | Nominal input operating voltage | 12 | There is an error, which must be corrected.
VIN (MIN) (V) | Minimum input operating voltage | 10.8 |  |  | Infinite
VIN (MAX) (V) | Maximum input operating voltage | 15.8
CLOAD (µF) | Maximum output load capacitance | 10000
tITIMER (ms) [Targeted] | Targeted transient overcurrent blanking interval | 16
TA (MAX) (⁰C) | Maximum ambient operating temperature | 55
Is the power good (PG) signal used to turn ON all the downstream loads? |  | NO
Type of loads during startup apart from the capacitive one |  | Constant Resistance
RLOAD (Startup) (Ω) | Constant resistance load during startup | 0.5
VRTH (V) | Turn ON threshold for constant resistance load during startup | 0
NOT APPLICABLE | NOT APPLICABLE: DON'T ENTER ANY VALUE ON THE CELL NEXT TO THIS | 5
NOT APPLICABLE | NOT APPLICABLE: DON'T ENTER ANY VALUE ON THE CELL NEXT TO THIS | 9
NOT APPLICABLE | NOT APPLICABLE: DON'T ENTER ANY VALUE ON THE CELL NEXT TO THIS | 10
NOT APPLICABLE | NOT APPLICABLE: DON'T ENTER ANY VALUE ON THE CELL NEXT TO THIS | 5
Step 2: eFuse Design
Minimum recommended number of devices to be in parallel to support IOUT (MAX) |  | 2
Number of devices selected by the user (Must be more than equal to the minimum recommended one) |  | 2
ITRIP (TOTAL) (A) [Targeted] | Targeted circuit-breaker threshold during steady state | 130
Will an ADC/downstream load/DC-DC controller use the IMON pin voltage to monitor the system current? |  | NO
NOT APPLICABLE: DON'T ENTER ANY VALUE ON THE CELL NEXT TO THIS |  | 2
VIREF (V) [Targeted] | Targeted threshold for overcurrent & short-circuit protection and active current sharing | 1
RIREF (kΩ) [Calculated] | Calculated value of resistance at the IREF pin | 40
RIREF (kΩ) [Actual] | Enter the value of resistance (selected by the user) at the IREF pin | 40.2
VIREF (V) [Actual] | Actual threshold for overcurrent & short-circuit protection and active current sharing | 1.01
RIMON (Ω) [Calculated] | Calculated value of resistance at the IMON pin | 427.3504
RIMON (Ω) [Actual] | Enter the value of resistance (selected by the user) at the IMON pin | 410
ITRIP (TOTAL) (A) [Actual] | Actual circuit-breaker threshold during steady state | 136
ILIM ACS (A) [Recommended] | Recommend active current sharing threshold for individual eFuses | 68
ILIM ACS (A) [Targeted] | Targeted active current sharing threshold for individual eFuses | 67
RILIM (Ω) [Calculated] | Calculated value of resistance at the ILIM pin of individual eFuses | 304.0077
RILIM (Ω) [Actual] | Enter the value of resistance (selected by the user) at the ILIM pin for individual eFuses | 300
ILIM INRUSH (A) [Actual] | Actual startup current limit threshold for individual eFuses | 43
ILIM ACS (A) [Actual] | Actual active current sharing threshold for individual eFuses | 68
CITIMER (nF) [Calculated] | Calculated value of capacitance on the ITIMER pin | 21.3333
CITIMER (nF) [Actual] | Enter the value of capacitance (selected by the user) at the ITIMER pin | 22
tITIMER (ms) [Actual] | Actual transient overcurrent blanking interval | 16.5
Tss (MIN) (ms) [Recommended] | Minimum recommended start-up time with maximum input voltage | 5
Tss (MAX) (ms) [Recommended] | Maximum recommended start-up time with maximum input voltage | 49
Tss (ms) [Targeted] | Targeted start-up time with maximum input voltage | 32
CDVDT (nF) [Calculated] | Calculated value of the capacitor connected at the DVDT pin | 85.0633
CDVDT (nF) [Actual] | Enter the value of the capacitor (selected by the user) at the DVDT pin | 100
TSS (ms) [Actual] | Actual start-up time with maximum input voltage | 38
R1 (kΩ) [Actual] | Enter the value of upper resistor (selected by the user) in a resistor divider network to set the under-voltage lockout threshold | 1000
R2 (kΩ) [Calculated] | Calculated value of lower resistor in a resistor divider network to set the under-voltage lockout threshold | 125
R2 (kΩ) [Actual] | Enter the value of lower resistor in a resistor (selected by the user) divider network to set the under-voltage lockout threshold | 124
UVLO THRESHOLD (V) [Actual] | Actual under-voltage lockout threshold | 10.8774
Step 3: Design Summary
Number of eFuse(s) needed to support the maximum DC load current |  | 2
RIREF (kΩ) | Resistor value, needs to be connected to IREF pin of the primary eFuse (Tolerance < 0.5%, Power Rating > 100mW) | 40.2
RIMON (Ω) | Resistor value, needs to be connected to IMON pin of the primary eFuse (Tolerance < 0.5%, Power Rating > 100mW) | 410
RILIM (Ω) | Resistor value, needs to be connected to ILIM pin of the individual eFuses (Tolerance < 0.5%, Power Rating > 100mW) | 300
CITIMER (nF) | Capacitor value, needs to be connected to ITIMER pin of the primary eFuse (Tolerance < 10%, DC Voltage Rating > 25V) | 22
CDVDT (nF) | Capacitor value, needs to be connected to DVDT pin of the primary eFuse (Tolerance < 10%, DC Voltage Rating > 25V) | 100
R1 (kΩ) | Resistor value, needs to be connected between IN and EN/UVLO pins of the primary eFuse (Tolerance < 1%, Power Rating > 100mW) | 1000
R2 (kΩ) | Resistor value, needs to be connected between EN/UVLO and GND pins of the primary eFuse (Tolerance < 1%, Power Rating > 100mW) | 124

## SOA Verification (hidden)
Tss (ms) | Power loss with capacitive load (W) | Power loss with resistive load (W) | Power loss with current load (W) | Power loss with power load (W) | Total loss (W) | Allowable loss based on SOA (W) | Allowable startup time (ms) | Maximum allowable startup time (ms) | Allowable startup time (ms) | Minimum allowable startup time (ms)
5 | 249.64 | 83.22 | 7.32 | 4.68 | 332.86 | 339.41 | 5 | 49 | 5 | 5
5.1 | 244.75 | 83.22 | 7.32 | 4.68 | 327.97 | 336.07 | 5.1 |  | 5.1
5.2 | 240.04 | 83.22 | 7.32 | 4.68 | 323.26 | 332.82 | 5.2 |  | 5.2
5.3 | 235.51 | 83.22 | 7.32 | 4.68 | 318.73 | 329.67 | 5.3 |  | 5.3
5.4 | 231.15 | 83.22 | 7.32 | 4.68 | 314.37 | 326.6 | 5.4 |  | 5.4
5.5 | 226.95 | 83.22 | 7.32 | 4.68 | 310.17 | 323.62 | 5.5 |  | 5.5
5.6 | 222.9 | 83.22 | 7.32 | 4.68 | 306.12 | 320.71 | 5.6 |  | 5.6
5.7 | 218.99 | 83.22 | 7.32 | 4.68 | 302.21 | 317.89 | 5.7 |  | 5.7
5.8 | 215.21 | 83.22 | 7.32 | 4.68 | 298.43 | 315.14 | 5.8 |  | 5.8
5.9 | 211.56 | 83.22 | 7.32 | 4.68 | 294.78 | 312.45 | 5.9 |  | 5.9
6 | 208.04 | 83.22 | 7.32 | 4.68 | 291.26 | 309.84 | 6 |  | 6
6.1 | 204.63 | 83.22 | 7.32 | 4.68 | 287.85 | 307.29 | 6.1 |  | 6.1
6.2 | 201.33 | 83.22 | 7.32 | 4.68 | 284.55 | 304.8 | 6.2 |  | 6.2
6.3 | 198.13 | 83.22 | 7.32 | 4.68 | 281.35 | 302.37 | 6.3 |  | 6.3
6.4 | 195.04 | 83.22 | 7.32 | 4.68 | 278.26 | 300 | 6.4 |  | 6.4
6.5 | 192.04 | 83.22 | 7.32 | 4.68 | 275.26 | 297.68 | 6.5 |  | 6.5
6.6 | 189.13 | 83.22 | 7.32 | 4.68 | 272.35 | 295.42 | 6.6 |  | 6.6
6.7 | 186.3 | 83.22 | 7.32 | 4.68 | 269.52 | 293.21 | 6.7 |  | 6.7
6.8 | 183.56 | 83.22 | 7.32 | 4.68 | 266.78 | 291.04 | 6.8 |  | 6.8
6.9 | 180.9 | 83.22 | 7.32 | 4.68 | 264.12 | 288.93 | 6.9 |  | 6.9
7 | 178.32 | 83.22 | 7.32 | 4.68 | 261.54 | 286.85 | 7 |  | 7
7.1 | 175.81 | 83.22 | 7.32 | 4.68 | 259.03 | 284.83 | 7.1 |  | 7.1
7.2 | 173.37 | 83.22 | 7.32 | 4.68 | 256.59 | 282.84 | 7.2 |  | 7.2
7.3 | 170.99 | 83.22 | 7.32 | 4.68 | 254.21 | 280.9 | 7.3 |  | 7.3
7.4 | 168.68 | 83.22 | 7.32 | 4.68 | 251.9 | 278.99 | 7.4 |  | 7.4
7.5 | 166.43 | 83.22 | 7.32 | 4.68 | 249.65 | 277.13 | 7.5 |  | 7.5
7.6 | 164.24 | 83.22 | 7.32 | 4.68 | 247.46 | 275.3 | 7.6 |  | 7.6
7.7 | 162.11 | 83.22 | 7.32 | 4.68 | 245.33 | 273.51 | 7.7 |  | 7.7
7.8 | 160.03 | 83.22 | 7.32 | 4.68 | 243.25 | 271.75 | 7.8 |  | 7.8
7.9 | 158 | 83.22 | 7.32 | 4.68 | 241.22 | 270.02 | 7.9 |  | 7.9
8 | 156.03 | 83.22 | 7.32 | 4.68 | 239.25 | 268.33 | 8 |  | 8
8.1 | 154.1 | 83.22 | 7.32 | 4.68 | 237.32 | 266.67 | 8.1 |  | 8.1
8.2 | 152.22 | 83.22 | 7.32 | 4.68 | 235.44 | 265.04 | 8.2 |  | 8.2
8.3 | 150.39 | 83.22 | 7.32 | 4.68 | 233.61 | 263.43 | 8.3 |  | 8.3
8.4 | 148.6 | 83.22 | 7.32 | 4.68 | 231.82 | 261.86 | 8.4 |  | 8.4
8.5 | 146.85 | 83.22 | 7.32 | 4.68 | 230.07 | 260.32 | 8.5 |  | 8.5
8.6 | 145.14 | 83.22 | 7.32 | 4.68 | 228.36 | 258.8 | 8.6 |  | 8.6
8.7 | 143.48 | 83.22 | 7.32 | 4.68 | 226.7 | 257.31 | 8.7 |  | 8.7
8.8 | 141.85 | 83.22 | 7.32 | 4.68 | 225.07 | 255.84 | 8.8 |  | 8.8
8.9 | 140.25 | 83.22 | 7.32 | 4.68 | 223.47 | 254.4 | 8.9 |  | 8.9
9 | 138.69 | 83.22 | 7.32 | 4.68 | 221.91 | 252.98 | 9 |  | 9
9.1 | 137.17 | 83.22 | 7.32 | 4.68 | 220.39 | 251.59 | 9.1 |  | 9.1
9.2 | 135.68 | 83.22 | 7.32 | 4.68 | 218.9 | 250.22 | 9.2 |  | 9.2
9.3 | 134.22 | 83.22 | 7.32 | 4.68 | 217.44 | 248.87 | 9.3 |  | 9.3
9.4 | 132.79 | 83.22 | 7.32 | 4.68 | 216.01 | 247.54 | 9.4 |  | 9.4
9.5 | 131.39 | 83.22 | 7.32 | 4.68 | 214.61 | 246.23 | 9.5 |  | 9.5
9.6 | 130.03 | 83.22 | 7.32 | 4.68 | 213.25 | 244.95 | 9.6 |  | 9.6
9.7 | 128.69 | 83.22 | 7.32 | 4.68 | 211.91 | 243.68 | 9.7 |  | 9.7
9.8 | 127.37 | 83.22 | 7.32 | 4.68 | 210.59 | 242.44 | 9.8 |  | 9.8
9.9 | 126.09 | 83.22 | 7.32 | 4.68 | 209.31 | 241.21 | 9.9 |  | 9.9
10 | 124.82 | 83.22 | 7.32 | 4.68 | 208.04 | 240 | 10 |  | 10
10.1 | 123.59 | 83.22 | 7.32 | 4.68 | 206.81 | 238.81 | 10.1 |  | 10.1
10.2 | 122.38 | 83.22 | 7.32 | 4.68 | 205.6 | 237.64 | 10.2 |  | 10.2
10.3 | 121.19 | 83.22 | 7.32 | 4.68 | 204.41 | 236.48 | 10.3 |  | 10.3
10.4 | 120.02 | 83.22 | 7.32 | 4.68 | 203.24 | 235.34 | 10.4 |  | 10.4
10.5 | 118.88 | 83.22 | 7.32 | 4.68 | 202.1 | 234.22 | 10.5 |  | 10.5
10.6 | 117.76 | 83.22 | 7.32 | 4.68 | 200.98 | 233.11 | 10.6 |  | 10.6
10.7 | 116.66 | 83.22 | 7.32 | 4.68 | 199.88 | 232.02 | 10.7 |  | 10.7
10.8 | 115.58 | 83.22 | 7.32 | 4.68 | 198.8 | 230.94 | 10.8 |  | 10.8
10.9 | 114.52 | 83.22 | 7.32 | 4.68 | 197.74 | 229.88 | 10.9 |  | 10.9
11 | 113.48 | 83.22 | 7.32 | 4.68 | 196.7 | 228.83 | 11 |  | 11
11.1 | 112.46 | 83.22 | 7.32 | 4.68 | 195.68 | 227.8 | 11.1 |  | 11.1
11.2 | 111.45 | 83.22 | 7.32 | 4.68 | 194.67 | 226.78 | 11.2 |  | 11.2
11.3 | 110.47 | 83.22 | 7.32 | 4.68 | 193.69 | 225.77 | 11.3 |  | 11.3
11.4 | 109.5 | 83.22 | 7.32 | 4.68 | 192.72 | 224.78 | 11.4 |  | 11.4
11.5 | 108.54 | 83.22 | 7.32 | 4.68 | 191.76 | 223.8 | 11.5 |  | 11.5
11.6 | 107.61 | 83.22 | 7.32 | 4.68 | 190.83 | 222.83 | 11.6 |  | 11.6
11.7 | 106.69 | 83.22 | 7.32 | 4.68 | 189.91 | 221.88 | 11.7 |  | 11.7
11.8 | 105.78 | 83.22 | 7.32 | 4.68 | 189 | 220.94 | 11.8 |  | 11.8
11.9 | 104.9 | 83.22 | 7.32 | 4.68 | 188.12 | 220.01 | 11.9 |  | 11.9
12 | 104.02 | 83.22 | 7.32 | 4.68 | 187.24 | 219.09 | 12 |  | 12
12.1 | 103.16 | 83.22 | 7.32 | 4.68 | 186.38 | 218.18 | 12.1 |  | 12.1
12.2 | 102.32 | 83.22 | 7.32 | 4.68 | 185.54 | 217.29 | 12.2 |  | 12.2
12.3 | 101.48 | 83.22 | 7.32 | 4.68 | 184.7 | 216.4 | 12.3 |  | 12.3
12.4 | 100.67 | 83.22 | 7.32 | 4.68 | 183.89 | 215.53 | 12.4 |  | 12.4
12.5 | 99.86 | 83.22 | 7.32 | 4.68 | 183.08 | 214.66 | 12.5 |  | 12.5
12.6 | 99.07 | 83.22 | 7.32 | 4.68 | 182.29 | 213.81 | 12.6 |  | 12.6
12.7 | 98.29 | 83.22 | 7.32 | 4.68 | 181.51 | 212.97 | 12.7 |  | 12.7
12.8 | 97.52 | 83.22 | 7.32 | 4.68 | 180.74 | 212.13 | 12.8 |  | 12.8
12.9 | 96.76 | 83.22 | 7.32 | 4.68 | 179.98 | 211.31 | 12.9 |  | 12.9
13 | 96.02 | 83.22 | 7.32 | 4.68 | 179.24 | 210.49 | 13 |  | 13
13.1 | 95.29 | 83.22 | 7.32 | 4.68 | 178.51 | 209.69 | 13.1 |  | 13.1
13.2 | 94.57 | 83.22 | 7.32 | 4.68 | 177.79 | 208.89 | 13.2 |  | 13.2
13.3 | 93.85 | 83.22 | 7.32 | 4.68 | 177.07 | 208.11 | 13.3 |  | 13.3
13.4 | 93.15 | 83.22 | 7.32 | 4.68 | 176.37 | 207.33 | 13.4 |  | 13.4
13.5 | 92.46 | 83.22 | 7.32 | 4.68 | 175.68 | 206.56 | 13.5 |  | 13.5
13.6 | 91.78 | 83.22 | 7.32 | 4.68 | 175 | 205.8 | 13.6 |  | 13.6
13.7 | 91.11 | 83.22 | 7.32 | 4.68 | 174.33 | 205.05 | 13.7 |  | 13.7
13.8 | 90.45 | 83.22 | 7.32 | 4.68 | 173.67 | 204.3 | 13.8 |  | 13.8
13.9 | 89.8 | 83.22 | 7.32 | 4.68 | 173.02 | 203.57 | 13.9 |  | 13.9
14 | 89.16 | 83.22 | 7.32 | 4.68 | 172.38 | 202.84 | 14 |  | 14
14.1 | 88.53 | 83.22 | 7.32 | 4.68 | 171.75 | 202.12 | 14.1 |  | 14.1
14.2 | 87.91 | 83.22 | 7.32 | 4.68 | 171.13 | 201.4 | 14.2 |  | 14.2
14.3 | 87.29 | 83.22 | 7.32 | 4.68 | 170.51 | 200.7 | 14.3 |  | 14.3
14.4 | 86.69 | 83.22 | 7.32 | 4.68 | 169.91 | 200 | 14.4 |  | 14.4
14.5 | 86.09 | 83.22 | 7.32 | 4.68 | 169.31 | 199.31 | 14.5 |  | 14.5
14.6 | 85.5 | 83.22 | 7.32 | 4.68 | 168.72 | 198.63 | 14.6 |  | 14.6
14.7 | 84.92 | 83.22 | 7.32 | 4.68 | 168.14 | 197.95 | 14.7 |  | 14.7
14.8 | 84.34 | 83.22 | 7.32 | 4.68 | 167.56 | 197.28 | 14.8 |  | 14.8
14.9 | 83.78 | 83.22 | 7.32 | 4.68 | 167 | 196.62 | 14.9 |  | 14.9
15 | 83.22 | 83.22 | 7.32 | 4.68 | 166.44 | 195.96 | 15 |  | 15
15.1 | 82.67 | 83.22 | 7.32 | 4.68 | 165.89 | 195.31 | 15.1 |  | 15.1
15.2 | 82.12 | 83.22 | 7.32 | 4.68 | 165.34 | 194.67 | 15.2 |  | 15.2
15.3 | 81.59 | 83.22 | 7.32 | 4.68 | 164.81 | 194.03 | 15.3 |  | 15.3
15.4 | 81.06 | 83.22 | 7.32 | 4.68 | 164.28 | 193.4 | 15.4 |  | 15.4
15.5 | 80.53 | 83.22 | 7.32 | 4.68 | 163.75 | 192.77 | 15.5 |  | 15.5
15.6 | 80.02 | 83.22 | 7.32 | 4.68 | 163.24 | 192.15 | 15.6 |  | 15.6
15.7 | 79.51 | 83.22 | 7.32 | 4.68 | 162.73 | 191.54 | 15.7 |  | 15.7
15.8 | 79 | 83.22 | 7.32 | 4.68 | 162.22 | 190.93 | 15.8 |  | 15.8
15.9 | 78.51 | 83.22 | 7.32 | 4.68 | 161.73 | 190.33 | 15.9 |  | 15.9
16 | 78.02 | 83.22 | 7.32 | 4.68 | 161.24 | 189.74 | 16 |  | 16
16.1 | 77.53 | 83.22 | 7.32 | 4.68 | 160.75 | 189.15 | 16.1 |  | 16.1
16.2 | 77.05 | 83.22 | 7.32 | 4.68 | 160.27 | 188.56 | 16.2 |  | 16.2
16.3 | 76.58 | 83.22 | 7.32 | 4.68 | 159.8 | 187.98 | 16.3 |  | 16.3
16.4 | 76.11 | 83.22 | 7.32 | 4.68 | 159.33 | 187.41 | 16.4 |  | 16.4
16.5 | 75.65 | 83.22 | 7.32 | 4.68 | 158.87 | 186.84 | 16.5 |  | 16.5
16.6 | 75.2 | 83.22 | 7.32 | 4.68 | 158.42 | 186.28 | 16.6 |  | 16.6
16.7 | 74.75 | 83.22 | 7.32 | 4.68 | 157.97 | 185.72 | 16.7 |  | 16.7
16.8 | 74.3 | 83.22 | 7.32 | 4.68 | 157.52 | 185.16 | 16.8 |  | 16.8
16.9 | 73.86 | 83.22 | 7.32 | 4.68 | 157.08 | 184.62 | 16.9 |  | 16.9
17 | 73.43 | 83.22 | 7.32 | 4.68 | 156.65 | 184.07 | 17 |  | 17
17.1 | 73 | 83.22 | 7.32 | 4.68 | 156.22 | 183.53 | 17.1 |  | 17.1
17.2 | 72.57 | 83.22 | 7.32 | 4.68 | 155.79 | 183 | 17.2 |  | 17.2
17.3 | 72.16 | 83.22 | 7.32 | 4.68 | 155.38 | 182.47 | 17.3 |  | 17.3
17.4 | 71.74 | 83.22 | 7.32 | 4.68 | 154.96 | 181.94 | 17.4 |  | 17.4
17.5 | 71.33 | 83.22 | 7.32 | 4.68 | 154.55 | 181.42 | 17.5 |  | 17.5
17.6 | 70.93 | 83.22 | 7.32 | 4.68 | 154.15 | 180.91 | 17.6 |  | 17.6
17.7 | 70.52 | 83.22 | 7.32 | 4.68 | 153.74 | 180.4 | 17.7 |  | 17.7
17.8 | 70.13 | 83.22 | 7.32 | 4.68 | 153.35 | 179.89 | 17.8 |  | 17.8
17.9 | 69.74 | 83.22 | 7.32 | 4.68 | 152.96 | 179.38 | 17.9 |  | 17.9
18 | 69.35 | 83.22 | 7.32 | 4.68 | 152.57 | 178.89 | 18 |  | 18
18.1 | 68.97 | 83.22 | 7.32 | 4.68 | 152.19 | 178.39 | 18.1 |  | 18.1
18.2 | 68.59 | 83.22 | 7.32 | 4.68 | 151.81 | 177.9 | 18.2 |  | 18.2
18.3 | 68.21 | 83.22 | 7.32 | 4.68 | 151.43 | 177.41 | 18.3 |  | 18.3
18.4 | 67.84 | 83.22 | 7.32 | 4.68 | 151.06 | 176.93 | 18.4 |  | 18.4
18.5 | 67.48 | 83.22 | 7.32 | 4.68 | 150.7 | 176.45 | 18.5 |  | 18.5
18.6 | 67.11 | 83.22 | 7.32 | 4.68 | 150.33 | 175.98 | 18.6 |  | 18.6
18.7 | 66.75 | 83.22 | 7.32 | 4.68 | 149.97 | 175.51 | 18.7 |  | 18.7
18.8 | 66.4 | 83.22 | 7.32 | 4.68 | 149.62 | 175.04 | 18.8 |  | 18.8
18.9 | 66.05 | 83.22 | 7.32 | 4.68 | 149.27 | 174.57 | 18.9 |  | 18.9
19 | 65.7 | 83.22 | 7.32 | 4.68 | 148.92 | 174.11 | 19 |  | 19
19.1 | 65.36 | 83.22 | 7.32 | 4.68 | 148.58 | 173.66 | 19.1 |  | 19.1
19.2 | 65.02 | 83.22 | 7.32 | 4.68 | 148.24 | 173.21 | 19.2 |  | 19.2
19.3 | 64.68 | 83.22 | 7.32 | 4.68 | 147.9 | 172.76 | 19.3 |  | 19.3
19.4 | 64.35 | 83.22 | 7.32 | 4.68 | 147.57 | 172.31 | 19.4 |  | 19.4
19.5 | 64.02 | 83.22 | 7.32 | 4.68 | 147.24 | 171.87 | 19.5 |  | 19.5
19.6 | 63.69 | 83.22 | 7.32 | 4.68 | 146.91 | 171.43 | 19.6 |  | 19.6
19.7 | 63.37 | 83.22 | 7.32 | 4.68 | 146.59 | 170.99 | 19.7 |  | 19.7
19.8 | 63.05 | 83.22 | 7.32 | 4.68 | 146.27 | 170.56 | 19.8 |  | 19.8
19.9 | 62.73 | 83.22 | 7.32 | 4.68 | 145.95 | 170.13 | 19.9 |  | 19.9
20 | 62.42 | 83.22 | 7.32 | 4.68 | 145.64 | 169.71 | 20 |  | 20
20.1 | 62.1 | 83.22 | 7.32 | 4.68 | 145.32 | 169.28 | 20.1 |  | 20.1
20.2 | 61.8 | 83.22 | 7.32 | 4.68 | 145.02 | 168.86 | 20.2 |  | 20.2
20.3 | 61.49 | 83.22 | 7.32 | 4.68 | 144.71 | 168.45 | 20.3 |  | 20.3
20.4 | 61.19 | 83.22 | 7.32 | 4.68 | 144.41 | 168.03 | 20.4 |  | 20.4
20.5 | 60.89 | 83.22 | 7.32 | 4.68 | 144.11 | 167.62 | 20.5 |  | 20.5
20.6 | 60.6 | 83.22 | 7.32 | 4.68 | 143.82 | 167.22 | 20.6 |  | 20.6
20.7 | 60.3 | 83.22 | 7.32 | 4.68 | 143.52 | 166.81 | 20.7 |  | 20.7
20.8 | 60.01 | 83.22 | 7.32 | 4.68 | 143.23 | 166.41 | 20.8 |  | 20.8
20.9 | 59.73 | 83.22 | 7.32 | 4.68 | 142.95 | 166.01 | 20.9 |  | 20.9
21 | 59.44 | 83.22 | 7.32 | 4.68 | 142.66 | 165.62 | 21 |  | 21
21.1 | 59.16 | 83.22 | 7.32 | 4.68 | 142.38 | 165.22 | 21.1 |  | 21.1
21.2 | 58.88 | 83.22 | 7.32 | 4.68 | 142.1 | 164.83 | 21.2 |  | 21.2
21.3 | 58.61 | 83.22 | 7.32 | 4.68 | 141.83 | 164.45 | 21.3 |  | 21.3
21.4 | 58.33 | 83.22 | 7.32 | 4.68 | 141.55 | 164.06 | 21.4 |  | 21.4
21.5 | 58.06 | 83.22 | 7.32 | 4.68 | 141.28 | 163.68 | 21.5 |  | 21.5
21.6 | 57.79 | 83.22 | 7.32 | 4.68 | 141.01 | 163.3 | 21.6 |  | 21.6
21.7 | 57.53 | 83.22 | 7.32 | 4.68 | 140.75 | 162.92 | 21.7 |  | 21.7
21.8 | 57.26 | 83.22 | 7.32 | 4.68 | 140.48 | 162.55 | 21.8 |  | 21.8
21.9 | 57 | 83.22 | 7.32 | 4.68 | 140.22 | 162.18 | 21.9 |  | 21.9
22 | 56.74 | 83.22 | 7.32 | 4.68 | 139.96 | 161.81 | 22 |  | 22
22.1 | 56.48 | 83.22 | 7.32 | 4.68 | 139.7 | 161.44 | 22.1 |  | 22.1
22.2 | 56.23 | 83.22 | 7.32 | 4.68 | 139.45 | 161.08 | 22.2 |  | 22.2
22.3 | 55.98 | 83.22 | 7.32 | 4.68 | 139.2 | 160.72 | 22.3 |  | 22.3
22.4 | 55.73 | 83.22 | 7.32 | 4.68 | 138.95 | 160.36 | 22.4 |  | 22.4
22.5 | 55.48 | 83.22 | 7.32 | 4.68 | 138.7 | 160 | 22.5 |  | 22.5
22.6 | 55.24 | 83.22 | 7.32 | 4.68 | 138.46 | 159.65 | 22.6 |  | 22.6
22.7 | 54.99 | 83.22 | 7.32 | 4.68 | 138.21 | 159.29 | 22.7 |  | 22.7
22.8 | 54.75 | 83.22 | 7.32 | 4.68 | 137.97 | 158.94 | 22.8 |  | 22.8
22.9 | 54.51 | 83.22 | 7.32 | 4.68 | 137.73 | 158.6 | 22.9 |  | 22.9
23 | 54.27 | 83.22 | 7.32 | 4.68 | 137.49 | 158.25 | 23 |  | 23
23.1 | 54.04 | 83.22 | 7.32 | 4.68 | 137.26 | 157.91 | 23.1 |  | 23.1
23.2 | 53.81 | 83.22 | 7.32 | 4.68 | 137.03 | 157.57 | 23.2 |  | 23.2
23.3 | 53.58 | 83.22 | 7.32 | 4.68 | 136.8 | 157.23 | 23.3 |  | 23.3
23.4 | 53.35 | 83.22 | 7.32 | 4.68 | 136.57 | 156.89 | 23.4 |  | 23.4
23.5 | 53.12 | 83.22 | 7.32 | 4.68 | 136.34 | 156.56 | 23.5 |  | 23.5
23.6 | 52.89 | 83.22 | 7.32 | 4.68 | 136.11 | 156.23 | 23.6 |  | 23.6
23.7 | 52.67 | 83.22 | 7.32 | 4.68 | 135.89 | 155.9 | 23.7 |  | 23.7
23.8 | 52.45 | 83.22 | 7.32 | 4.68 | 135.67 | 155.57 | 23.8 |  | 23.8
23.9 | 52.23 | 83.22 | 7.32 | 4.68 | 135.45 | 155.24 | 23.9 |  | 23.9
24 | 52.01 | 83.22 | 7.32 | 4.68 | 135.23 | 154.92 | 24 |  | 24
24.1 | 51.8 | 83.22 | 7.32 | 4.68 | 135.02 | 154.6 | 24.1 |  | 24.1
24.2 | 51.58 | 83.22 | 7.32 | 4.68 | 134.8 | 154.28 | 24.2 |  | 24.2
24.3 | 51.37 | 83.22 | 7.32 | 4.68 | 134.59 | 153.96 | 24.3 |  | 24.3
24.4 | 51.16 | 83.22 | 7.32 | 4.68 | 134.38 | 153.64 | 24.4 |  | 24.4
24.5 | 50.95 | 83.22 | 7.32 | 4.68 | 134.17 | 153.33 | 24.5 |  | 24.5
24.6 | 50.74 | 83.22 | 7.32 | 4.68 | 133.96 | 153.02 | 24.6 |  | 24.6
24.7 | 50.54 | 83.22 | 7.32 | 4.68 | 133.76 | 152.71 | 24.7 |  | 24.7
24.8 | 50.34 | 83.22 | 7.32 | 4.68 | 133.56 | 152.4 | 24.8 |  | 24.8
24.9 | 50.13 | 83.22 | 7.32 | 4.68 | 133.35 | 152.09 | 24.9 |  | 24.9
25 | 49.93 | 83.22 | 7.32 | 4.68 | 133.15 | 151.79 | 25 |  | 25
25.1 | 49.73 | 83.22 | 7.32 | 4.68 | 132.95 | 151.49 | 25.1 |  | 25.1
25.2 | 49.54 | 83.22 | 7.32 | 4.68 | 132.76 | 151.19 | 25.2 |  | 25.2
25.3 | 49.34 | 83.22 | 7.32 | 4.68 | 132.56 | 150.89 | 25.3 |  | 25.3
25.4 | 49.15 | 83.22 | 7.32 | 4.68 | 132.37 | 150.59 | 25.4 |  | 25.4
25.5 | 48.95 | 83.22 | 7.32 | 4.68 | 132.17 | 150.29 | 25.5 |  | 25.5
25.6 | 48.76 | 83.22 | 7.32 | 4.68 | 131.98 | 150 | 25.6 |  | 25.6
25.7 | 48.57 | 83.22 | 7.32 | 4.68 | 131.79 | 149.71 | 25.7 |  | 25.7
25.8 | 48.38 | 83.22 | 7.32 | 4.68 | 131.6 | 149.42 | 25.8 |  | 25.8
25.9 | 48.2 | 83.22 | 7.32 | 4.68 | 131.42 | 149.13 | 25.9 |  | 25.9
26 | 48.01 | 83.22 | 7.32 | 4.68 | 131.23 | 148.84 | 26 |  | 26
26.1 | 47.83 | 83.22 | 7.32 | 4.68 | 131.05 | 148.56 | 26.1 |  | 26.1
26.2 | 47.65 | 83.22 | 7.32 | 4.68 | 130.87 | 148.27 | 26.2 |  | 26.2
26.3 | 47.47 | 83.22 | 7.32 | 4.68 | 130.69 | 147.99 | 26.3 |  | 26.3
26.4 | 47.29 | 83.22 | 7.32 | 4.68 | 130.51 | 147.71 | 26.4 |  | 26.4
26.5 | 47.11 | 83.22 | 7.32 | 4.68 | 130.33 | 147.43 | 26.5 |  | 26.5
26.6 | 46.93 | 83.22 | 7.32 | 4.68 | 130.15 | 147.15 | 26.6 |  | 26.6
26.7 | 46.75 | 83.22 | 7.32 | 4.68 | 129.97 | 146.88 | 26.7 |  | 26.7
26.8 | 46.58 | 83.22 | 7.32 | 4.68 | 129.8 | 146.6 | 26.8 |  | 26.8
26.9 | 46.41 | 83.22 | 7.32 | 4.68 | 129.63 | 146.33 | 26.9 |  | 26.9
27 | 46.23 | 83.22 | 7.32 | 4.68 | 129.45 | 146.06 | 27 |  | 27
27.1 | 46.06 | 83.22 | 7.32 | 4.68 | 129.28 | 145.79 | 27.1 |  | 27.1
27.2 | 45.89 | 83.22 | 7.32 | 4.68 | 129.11 | 145.52 | 27.2 |  | 27.2
27.3 | 45.73 | 83.22 | 7.32 | 4.68 | 128.95 | 145.25 | 27.3 |  | 27.3
27.4 | 45.56 | 83.22 | 7.32 | 4.68 | 128.78 | 144.99 | 27.4 |  | 27.4
27.5 | 45.39 | 83.22 | 7.32 | 4.68 | 128.61 | 144.73 | 27.5 |  | 27.5
27.6 | 45.23 | 83.22 | 7.32 | 4.68 | 128.45 | 144.46 | 27.6 |  | 27.6
27.7 | 45.07 | 83.22 | 7.32 | 4.68 | 128.29 | 144.2 | 27.7 |  | 27.7
27.8 | 44.9 | 83.22 | 7.32 | 4.68 | 128.12 | 143.94 | 27.8 |  | 27.8
27.9 | 44.74 | 83.22 | 7.32 | 4.68 | 127.96 | 143.68 | 27.9 |  | 27.9
28 | 44.58 | 83.22 | 7.32 | 4.68 | 127.8 | 143.43 | 28 |  | 28
28.1 | 44.42 | 83.22 | 7.32 | 4.68 | 127.64 | 143.17 | 28.1 |  | 28.1
28.2 | 44.27 | 83.22 | 7.32 | 4.68 | 127.49 | 142.92 | 28.2 |  | 28.2
28.3 | 44.11 | 83.22 | 7.32 | 4.68 | 127.33 | 142.67 | 28.3 |  | 28.3
28.4 | 43.96 | 83.22 | 7.32 | 4.68 | 127.18 | 142.41 | 28.4 |  | 28.4
28.5 | 43.8 | 83.22 | 7.32 | 4.68 | 127.02 | 142.16 | 28.5 |  | 28.5
28.6 | 43.65 | 83.22 | 7.32 | 4.68 | 126.87 | 141.91 | 28.6 |  | 28.6
28.7 | 43.5 | 83.22 | 7.32 | 4.68 | 126.72 | 141.67 | 28.7 |  | 28.7
28.8 | 43.35 | 83.22 | 7.32 | 4.68 | 126.57 | 141.42 | 28.8 |  | 28.8
28.9 | 43.2 | 83.22 | 7.32 | 4.68 | 126.42 | 141.18 | 28.9 |  | 28.9
29 | 43.05 | 83.22 | 7.32 | 4.68 | 126.27 | 140.93 | 29 |  | 29
29.1 | 42.9 | 83.22 | 7.32 | 4.68 | 126.12 | 140.69 | 29.1 |  | 29.1
29.2 | 42.75 | 83.22 | 7.32 | 4.68 | 125.97 | 140.45 | 29.2 |  | 29.2
29.3 | 42.61 | 83.22 | 7.32 | 4.68 | 125.83 | 140.21 | 29.3 |  | 29.3
29.4 | 42.46 | 83.22 | 7.32 | 4.68 | 125.68 | 139.97 | 29.4 |  | 29.4
29.5 | 42.32 | 83.22 | 7.32 | 4.68 | 125.54 | 139.73 | 29.5 |  | 29.5
29.6 | 42.17 | 83.22 | 7.32 | 4.68 | 125.39 | 139.5 | 29.6 |  | 29.6
29.7 | 42.03 | 83.22 | 7.32 | 4.68 | 125.25 | 139.26 | 29.7 |  | 29.7
29.8 | 41.89 | 83.22 | 7.32 | 4.68 | 125.11 | 139.03 | 29.8 |  | 29.8
29.9 | 41.75 | 83.22 | 7.32 | 4.68 | 124.97 | 138.8 | 29.9 |  | 29.9
30 | 41.61 | 83.22 | 7.32 | 4.68 | 124.83 | 138.56 | 30 |  | 30
30.1 | 41.47 | 83.22 | 7.32 | 4.68 | 124.69 | 138.33 | 30.1 |  | 30.1
30.2 | 41.34 | 83.22 | 7.32 | 4.68 | 124.56 | 138.1 | 30.2 |  | 30.2
30.3 | 41.2 | 83.22 | 7.32 | 4.68 | 124.42 | 137.88 | 30.3 |  | 30.3
30.4 | 41.06 | 83.22 | 7.32 | 4.68 | 124.28 | 137.65 | 30.4 |  | 30.4
30.5 | 40.93 | 83.22 | 7.32 | 4.68 | 124.15 | 137.42 | 30.5 |  | 30.5
30.6 | 40.8 | 83.22 | 7.32 | 4.68 | 124.02 | 137.2 | 30.6 |  | 30.6
30.7 | 40.66 | 83.22 | 7.32 | 4.68 | 123.88 | 136.98 | 30.7 |  | 30.7
30.8 | 40.53 | 83.22 | 7.32 | 4.68 | 123.75 | 136.75 | 30.8 |  | 30.8
30.9 | 40.4 | 83.22 | 7.32 | 4.68 | 123.62 | 136.53 | 30.9 |  | 30.9
31 | 40.27 | 83.22 | 7.32 | 4.68 | 123.49 | 136.31 | 31 |  | 31
31.1 | 40.14 | 83.22 | 7.32 | 4.68 | 123.36 | 136.09 | 31.1 |  | 31.1
31.2 | 40.01 | 83.22 | 7.32 | 4.68 | 123.23 | 135.87 | 31.2 |  | 31.2
31.3 | 39.88 | 83.22 | 7.32 | 4.68 | 123.1 | 135.66 | 31.3 |  | 31.3
31.4 | 39.76 | 83.22 | 7.32 | 4.68 | 122.98 | 135.44 | 31.4 |  | 31.4
31.5 | 39.63 | 83.22 | 7.32 | 4.68 | 122.85 | 135.22 | 31.5 |  | 31.5
31.6 | 39.51 | 83.22 | 7.32 | 4.68 | 122.73 | 135.01 | 31.6 |  | 31.6
31.7 | 39.38 | 83.22 | 7.32 | 4.68 | 122.6 | 134.8 | 31.7 |  | 31.7
31.8 | 39.26 | 83.22 | 7.32 | 4.68 | 122.48 | 134.59 | 31.8 |  | 31.8
31.9 | 39.13 | 83.22 | 7.32 | 4.68 | 122.35 | 134.37 | 31.9 |  | 31.9
32 | 39.01 | 83.22 | 7.32 | 4.68 | 122.23 | 134.16 | 32 |  | 32
32.1 | 38.89 | 83.22 | 7.32 | 4.68 | 122.11 | 133.95 | 32.1 |  | 32.1
32.2 | 38.77 | 83.22 | 7.32 | 4.68 | 121.99 | 133.75 | 32.2 |  | 32.2
32.3 | 38.65 | 83.22 | 7.32 | 4.68 | 121.87 | 133.54 | 32.3 |  | 32.3
32.4 | 38.53 | 83.22 | 7.32 | 4.68 | 121.75 | 133.33 | 32.4 |  | 32.4
32.5 | 38.41 | 83.22 | 7.32 | 4.68 | 121.63 | 133.13 | 32.5 |  | 32.5
32.6 | 38.29 | 83.22 | 7.32 | 4.68 | 121.51 | 132.92 | 32.6 |  | 32.6
32.7 | 38.18 | 83.22 | 7.32 | 4.68 | 121.4 | 132.72 | 32.7 |  | 32.7
32.8 | 38.06 | 83.22 | 7.32 | 4.68 | 121.28 | 132.52 | 32.8 |  | 32.8
32.9 | 37.94 | 83.22 | 7.32 | 4.68 | 121.16 | 132.32 | 32.9 |  | 32.9
33 | 37.83 | 83.22 | 7.32 | 4.68 | 121.05 | 132.12 | 33 |  | 33
33.1 | 37.71 | 83.22 | 7.32 | 4.68 | 120.93 | 131.92 | 33.1 |  | 33.1
33.2 | 37.6 | 83.22 | 7.32 | 4.68 | 120.82 | 131.72 | 33.2 |  | 33.2
33.3 | 37.49 | 83.22 | 7.32 | 4.68 | 120.71 | 131.52 | 33.3 |  | 33.3
33.4 | 37.38 | 83.22 | 7.32 | 4.68 | 120.6 | 131.32 | 33.4 |  | 33.4
33.5 | 37.26 | 83.22 | 7.32 | 4.68 | 120.48 | 131.13 | 33.5 |  | 33.5
33.6 | 37.15 | 83.22 | 7.32 | 4.68 | 120.37 | 130.93 | 33.6 |  | 33.6
33.7 | 37.04 | 83.22 | 7.32 | 4.68 | 120.26 | 130.74 | 33.7 |  | 33.7
33.8 | 36.93 | 83.22 | 7.32 | 4.68 | 120.15 | 130.54 | 33.8 |  | 33.8
33.9 | 36.83 | 83.22 | 7.32 | 4.68 | 120.05 | 130.35 | 33.9 |  | 33.9
34 | 36.72 | 83.22 | 7.32 | 4.68 | 119.94 | 130.16 | 34 |  | 34
34.1 | 36.61 | 83.22 | 7.32 | 4.68 | 119.83 | 129.97 | 34.1 |  | 34.1
34.2 | 36.5 | 83.22 | 7.32 | 4.68 | 119.72 | 129.78 | 34.2 |  | 34.2
34.3 | 36.4 | 83.22 | 7.32 | 4.68 | 119.62 | 129.59 | 34.3 |  | 34.3
34.4 | 36.29 | 83.22 | 7.32 | 4.68 | 119.51 | 129.4 | 34.4 |  | 34.4
34.5 | 36.18 | 83.22 | 7.32 | 4.68 | 119.4 | 129.21 | 34.5 |  | 34.5
34.6 | 36.08 | 83.22 | 7.32 | 4.68 | 119.3 | 129.02 | 34.6 |  | 34.6
34.7 | 35.98 | 83.22 | 7.32 | 4.68 | 119.2 | 128.84 | 34.7 |  | 34.7
34.8 | 35.87 | 83.22 | 7.32 | 4.68 | 119.09 | 128.65 | 34.8 |  | 34.8
34.9 | 35.77 | 83.22 | 7.32 | 4.68 | 118.99 | 128.47 | 34.9 |  | 34.9
35 | 35.67 | 83.22 | 7.32 | 4.68 | 118.89 | 128.29 | 35 |  | 35
35.1 | 35.57 | 83.22 | 7.32 | 4.68 | 118.79 | 128.1 | 35.1 |  | 35.1
35.2 | 35.47 | 83.22 | 7.32 | 4.68 | 118.69 | 127.92 | 35.2 |  | 35.2
35.3 | 35.36 | 83.22 | 7.32 | 4.68 | 118.58 | 127.74 | 35.3 |  | 35.3
35.4 | 35.26 | 83.22 | 7.32 | 4.68 | 118.48 | 127.56 | 35.4 |  | 35.4
35.5 | 35.17 | 83.22 | 7.32 | 4.68 | 118.39 | 127.38 | 35.5 |  | 35.5
35.6 | 35.07 | 83.22 | 7.32 | 4.68 | 118.29 | 127.2 | 35.6 |  | 35.6
35.7 | 34.97 | 83.22 | 7.32 | 4.68 | 118.19 | 127.02 | 35.7 |  | 35.7
35.8 | 34.87 | 83.22 | 7.32 | 4.68 | 118.09 | 126.84 | 35.8 |  | 35.8
35.9 | 34.77 | 83.22 | 7.32 | 4.68 | 117.99 | 126.67 | 35.9 |  | 35.9
36 | 34.68 | 83.22 | 7.32 | 4.68 | 117.9 | 126.49 | 36 |  | 36
36.1 | 34.58 | 83.22 | 7.32 | 4.68 | 117.8 | 126.32 | 36.1 |  | 36.1
36.2 | 34.49 | 83.22 | 7.32 | 4.68 | 117.71 | 126.14 | 36.2 |  | 36.2
36.3 | 34.39 | 83.22 | 7.32 | 4.68 | 117.61 | 125.97 | 36.3 |  | 36.3
36.4 | 34.3 | 83.22 | 7.32 | 4.68 | 117.52 | 125.79 | 36.4 |  | 36.4
36.5 | 34.2 | 83.22 | 7.32 | 4.68 | 117.42 | 125.62 | 36.5 |  | 36.5
36.6 | 34.11 | 83.22 | 7.32 | 4.68 | 117.33 | 125.45 | 36.6 |  | 36.6
36.7 | 34.02 | 83.22 | 7.32 | 4.68 | 117.24 | 125.28 | 36.7 |  | 36.7
36.8 | 33.92 | 83.22 | 7.32 | 4.68 | 117.14 | 125.11 | 36.8 |  | 36.8
36.9 | 33.83 | 83.22 | 7.32 | 4.68 | 117.05 | 124.94 | 36.9 |  | 36.9
37 | 33.74 | 83.22 | 7.32 | 4.68 | 116.96 | 124.77 | 37 |  | 37
37.1 | 33.65 | 83.22 | 7.32 | 4.68 | 116.87 | 124.6 | 37.1 |  | 37.1
37.2 | 33.56 | 83.22 | 7.32 | 4.68 | 116.78 | 124.43 | 37.2 |  | 37.2
37.3 | 33.47 | 83.22 | 7.32 | 4.68 | 116.69 | 124.27 | 37.3 |  | 37.3
37.4 | 33.38 | 83.22 | 7.32 | 4.68 | 116.6 | 124.1 | 37.4 |  | 37.4
37.5 | 33.29 | 83.22 | 7.32 | 4.68 | 116.51 | 123.94 | 37.5 |  | 37.5
37.6 | 33.2 | 83.22 | 7.32 | 4.68 | 116.42 | 123.77 | 37.6 |  | 37.6
37.7 | 33.11 | 83.22 | 7.32 | 4.68 | 116.33 | 123.61 | 37.7 |  | 37.7
37.8 | 33.03 | 83.22 | 7.32 | 4.68 | 116.25 | 123.44 | 37.8 |  | 37.8
37.9 | 32.94 | 83.22 | 7.32 | 4.68 | 116.16 | 123.28 | 37.9 |  | 37.9
38 | 32.85 | 83.22 | 7.32 | 4.68 | 116.07 | 123.12 | 38 |  | 38
38.1 | 32.77 | 83.22 | 7.32 | 4.68 | 115.99 | 122.96 | 38.1 |  | 38.1
38.2 | 32.68 | 83.22 | 7.32 | 4.68 | 115.9 | 122.79 | 38.2 |  | 38.2
38.3 | 32.6 | 83.22 | 7.32 | 4.68 | 115.82 | 122.63 | 38.3 |  | 38.3
38.4 | 32.51 | 83.22 | 7.32 | 4.68 | 115.73 | 122.47 | 38.4 |  | 38.4
38.5 | 32.43 | 83.22 | 7.32 | 4.68 | 115.65 | 122.32 | 38.5 |  | 38.5
38.6 | 32.34 | 83.22 | 7.32 | 4.68 | 115.56 | 122.16 | 38.6 |  | 38.6
38.7 | 32.26 | 83.22 | 7.32 | 4.68 | 115.48 | 122 | 38.7 |  | 38.7
38.8 | 32.18 | 83.22 | 7.32 | 4.68 | 115.4 | 121.84 | 38.8 |  | 38.8
38.9 | 32.09 | 83.22 | 7.32 | 4.68 | 115.31 | 121.68 | 38.9 |  | 38.9
39 | 32.01 | 83.22 | 7.32 | 4.68 | 115.23 | 121.53 | 39 |  | 39
39.1 | 31.93 | 83.22 | 7.32 | 4.68 | 115.15 | 121.37 | 39.1 |  | 39.1
39.2 | 31.85 | 83.22 | 7.32 | 4.68 | 115.07 | 121.22 | 39.2 |  | 39.2
39.3 | 31.77 | 83.22 | 7.32 | 4.68 | 114.99 | 121.06 | 39.3 |  | 39.3
39.4 | 31.69 | 83.22 | 7.32 | 4.68 | 114.91 | 120.91 | 39.4 |  | 39.4
39.5 | 31.61 | 83.22 | 7.32 | 4.68 | 114.83 | 120.76 | 39.5 |  | 39.5
39.6 | 31.53 | 83.22 | 7.32 | 4.68 | 114.75 | 120.6 | 39.6 |  | 39.6
39.7 | 31.45 | 83.22 | 7.32 | 4.68 | 114.67 | 120.45 | 39.7 |  | 39.7
39.8 | 31.37 | 83.22 | 7.32 | 4.68 | 114.59 | 120.3 | 39.8 |  | 39.8
39.9 | 31.29 | 83.22 | 7.32 | 4.68 | 114.51 | 120.15 | 39.9 |  | 39.9
40 | 31.21 | 83.22 | 7.32 | 4.68 | 114.43 | 120 | 40 |  | 40
40.1 | 31.13 | 83.22 | 7.32 | 4.68 | 114.35 | 119.85 | 40.1 |  | 40.1
40.2 | 31.05 | 83.22 | 7.32 | 4.68 | 114.27 | 119.7 | 40.2 |  | 40.2
40.3 | 30.98 | 83.22 | 7.32 | 4.68 | 114.2 | 119.55 | 40.3 |  | 40.3
40.4 | 30.9 | 83.22 | 7.32 | 4.68 | 114.12 | 119.4 | 40.4 |  | 40.4
40.5 | 30.82 | 83.22 | 7.32 | 4.68 | 114.04 | 119.26 | 40.5 |  | 40.5
40.6 | 30.75 | 83.22 | 7.32 | 4.68 | 113.97 | 119.11 | 40.6 |  | 40.6
40.7 | 30.67 | 83.22 | 7.32 | 4.68 | 113.89 | 118.96 | 40.7 |  | 40.7
40.8 | 30.6 | 83.22 | 7.32 | 4.68 | 113.82 | 118.82 | 40.8 |  | 40.8
40.9 | 30.52 | 83.22 | 7.32 | 4.68 | 113.74 | 118.67 | 40.9 |  | 40.9
41 | 30.45 | 83.22 | 7.32 | 4.68 | 113.67 | 118.53 | 41 |  | 41
41.1 | 30.37 | 83.22 | 7.32 | 4.68 | 113.59 | 118.38 | 41.1 |  | 41.1
41.2 | 30.3 | 83.22 | 7.32 | 4.68 | 113.52 | 118.24 | 41.2 |  | 41.2
41.3 | 30.23 | 83.22 | 7.32 | 4.68 | 113.45 | 118.1 | 41.3 |  | 41.3
41.4 | 30.15 | 83.22 | 7.32 | 4.68 | 113.37 | 117.95 | 41.4 |  | 41.4
41.5 | 30.08 | 83.22 | 7.32 | 4.68 | 113.3 | 117.81 | 41.5 |  | 41.5
41.6 | 30.01 | 83.22 | 7.32 | 4.68 | 113.23 | 117.67 | 41.6 |  | 41.6
41.7 | 29.94 | 83.22 | 7.32 | 4.68 | 113.16 | 117.53 | 41.7 |  | 41.7
41.8 | 29.87 | 83.22 | 7.32 | 4.68 | 113.09 | 117.39 | 41.8 |  | 41.8
41.9 | 29.79 | 83.22 | 7.32 | 4.68 | 113.01 | 117.25 | 41.9 |  | 41.9
42 | 29.72 | 83.22 | 7.32 | 4.68 | 112.94 | 117.11 | 42 |  | 42
42.1 | 29.65 | 83.22 | 7.32 | 4.68 | 112.87 | 116.97 | 42.1 |  | 42.1
42.2 | 29.58 | 83.22 | 7.32 | 4.68 | 112.8 | 116.83 | 42.2 |  | 42.2
42.3 | 29.51 | 83.22 | 7.32 | 4.68 | 112.73 | 116.69 | 42.3 |  | 42.3
42.4 | 29.44 | 83.22 | 7.32 | 4.68 | 112.66 | 116.55 | 42.4 |  | 42.4
42.5 | 29.37 | 83.22 | 7.32 | 4.68 | 112.59 | 116.42 | 42.5 |  | 42.5
42.6 | 29.31 | 83.22 | 7.32 | 4.68 | 112.53 | 116.28 | 42.6 |  | 42.6
42.7 | 29.24 | 83.22 | 7.32 | 4.68 | 112.46 | 116.14 | 42.7 |  | 42.7
42.8 | 29.17 | 83.22 | 7.32 | 4.68 | 112.39 | 116.01 | 42.8 |  | 42.8
42.9 | 29.1 | 83.22 | 7.32 | 4.68 | 112.32 | 115.87 | 42.9 |  | 42.9
43 | 29.03 | 83.22 | 7.32 | 4.68 | 112.25 | 115.74 | 43 |  | 43
43.1 | 28.97 | 83.22 | 7.32 | 4.68 | 112.19 | 115.6 | 43.1 |  | 43.1
43.2 | 28.9 | 83.22 | 7.32 | 4.68 | 112.12 | 115.47 | 43.2 |  | 43.2
43.3 | 28.83 | 83.22 | 7.32 | 4.68 | 112.05 | 115.34 | 43.3 |  | 43.3
43.4 | 28.77 | 83.22 | 7.32 | 4.68 | 111.99 | 115.2 | 43.4 |  | 43.4
43.5 | 28.7 | 83.22 | 7.32 | 4.68 | 111.92 | 115.07 | 43.5 |  | 43.5
43.6 | 28.63 | 83.22 | 7.32 | 4.68 | 111.85 | 114.94 | 43.6 |  | 43.6
43.7 | 28.57 | 83.22 | 7.32 | 4.68 | 111.79 | 114.81 | 43.7 |  | 43.7
43.8 | 28.5 | 83.22 | 7.32 | 4.68 | 111.72 | 114.68 | 43.8 |  | 43.8
43.9 | 28.44 | 83.22 | 7.32 | 4.68 | 111.66 | 114.55 | 43.9 |  | 43.9
44 | 28.37 | 83.22 | 7.32 | 4.68 | 111.59 | 114.42 | 44 |  | 44
44.1 | 28.31 | 83.22 | 7.32 | 4.68 | 111.53 | 114.29 | 44.1 |  | 44.1
44.2 | 28.24 | 83.22 | 7.32 | 4.68 | 111.46 | 114.16 | 44.2 |  | 44.2
44.3 | 28.18 | 83.22 | 7.32 | 4.68 | 111.4 | 114.03 | 44.3 |  | 44.3
44.4 | 28.12 | 83.22 | 7.32 | 4.68 | 111.34 | 113.9 | 44.4 |  | 44.4
44.5 | 28.05 | 83.22 | 7.32 | 4.68 | 111.27 | 113.77 | 44.5 |  | 44.5
44.6 | 27.99 | 83.22 | 7.32 | 4.68 | 111.21 | 113.64 | 44.6 |  | 44.6
44.7 | 27.93 | 83.22 | 7.32 | 4.68 | 111.15 | 113.52 | 44.7 |  | 44.7
44.8 | 27.87 | 83.22 | 7.32 | 4.68 | 111.09 | 113.39 | 44.8 |  | 44.8
44.9 | 27.8 | 83.22 | 7.32 | 4.68 | 111.02 | 113.26 | 44.9 |  | 44.9
45 | 27.74 | 83.22 | 7.32 | 4.68 | 110.96 | 113.14 | 45 |  | 45
45.1 | 27.68 | 83.22 | 7.32 | 4.68 | 110.9 | 113.01 | 45.1 |  | 45.1
45.2 | 27.62 | 83.22 | 7.32 | 4.68 | 110.84 | 112.89 | 45.2 |  | 45.2
45.3 | 27.56 | 83.22 | 7.32 | 4.68 | 110.78 | 112.76 | 45.3 |  | 45.3
45.4 | 27.5 | 83.22 | 7.32 | 4.68 | 110.72 | 112.64 | 45.4 |  | 45.4
45.5 | 27.44 | 83.22 | 7.32 | 4.68 | 110.66 | 112.51 | 45.5 |  | 45.5
45.6 | 27.38 | 83.22 | 7.32 | 4.68 | 110.6 | 112.39 | 45.6 |  | 45.6
45.7 | 27.32 | 83.22 | 7.32 | 4.68 | 110.54 | 112.27 | 45.7 |  | 45.7
45.8 | 27.26 | 83.22 | 7.32 | 4.68 | 110.48 | 112.14 | 45.8 |  | 45.8
45.9 | 27.2 | 83.22 | 7.32 | 4.68 | 110.42 | 112.02 | 45.9 |  | 45.9
46 | 27.14 | 83.22 | 7.32 | 4.68 | 110.36 | 111.9 | 46 |  | 46
46.1 | 27.08 | 83.22 | 7.32 | 4.68 | 110.3 | 111.78 | 46.1 |  | 46.1
46.2 | 27.02 | 83.22 | 7.32 | 4.68 | 110.24 | 111.66 | 46.2 |  | 46.2
46.3 | 26.96 | 83.22 | 7.32 | 4.68 | 110.18 | 111.54 | 46.3 |  | 46.3
46.4 | 26.91 | 83.22 | 7.32 | 4.68 | 110.13 | 111.42 | 46.4 |  | 46.4
46.5 | 26.85 | 83.22 | 7.32 | 4.68 | 110.07 | 111.3 | 46.5 |  | 46.5
46.6 | 26.79 | 83.22 | 7.32 | 4.68 | 110.01 | 111.18 | 46.6 |  | 46.6
46.7 | 26.73 | 83.22 | 7.32 | 4.68 | 109.95 | 111.06 | 46.7 |  | 46.7
46.8 | 26.68 | 83.22 | 7.32 | 4.68 | 109.9 | 110.94 | 46.8 |  | 46.8
46.9 | 26.62 | 83.22 | 7.32 | 4.68 | 109.84 | 110.82 | 46.9 |  | 46.9
47 | 26.56 | 83.22 | 7.32 | 4.68 | 109.78 | 110.7 | 47 |  | 47
47.1 | 26.51 | 83.22 | 7.32 | 4.68 | 109.73 | 110.59 | 47.1 |  | 47.1
47.2 | 26.45 | 83.22 | 7.32 | 4.68 | 109.67 | 110.47 | 47.2 |  | 47.2
47.3 | 26.39 | 83.22 | 7.32 | 4.68 | 109.61 | 110.35 | 47.3 |  | 47.3
47.4 | 26.34 | 83.22 | 7.32 | 4.68 | 109.56 | 110.24 | 47.4 |  | 47.4
47.5 | 26.28 | 83.22 | 7.32 | 4.68 | 109.5 | 110.12 | 47.5 |  | 47.5
47.6 | 26.23 | 83.22 | 7.32 | 4.68 | 109.45 | 110 | 47.6 |  | 47.6
47.7 | 26.17 | 83.22 | 7.32 | 4.68 | 109.39 | 109.89 | 47.7 |  | 47.7
47.8 | 26.12 | 83.22 | 7.32 | 4.68 | 109.34 | 109.77 | 47.8 |  | 47.8
47.9 | 26.06 | 83.22 | 7.32 | 4.68 | 109.28 | 109.66 | 47.9 |  | 47.9
48 | 26.01 | 83.22 | 7.32 | 4.68 | 109.23 | 109.54 | 48 |  | 48
48.1 | 25.96 | 83.22 | 7.32 | 4.68 | 109.18 | 109.43 | 48.1 |  | 48.1
48.2 | 25.9 | 83.22 | 7.32 | 4.68 | 109.12 | 109.32 | 48.2 |  | 48.2
48.3 | 25.85 | 83.22 | 7.32 | 4.68 | 109.07 | 109.2 | 48.3 |  | 48.3
48.4 | 25.79 | 83.22 | 7.32 | 4.68 | 109.01 | 109.09 | 48.4 |  | 48.4
48.5 | 25.74 | 83.22 | 7.32 | 4.68 | 108.96 | 108.98 | 48.5 |  | 48.5
48.6 | 25.69 | 83.22 | 7.32 | 4.68 | 108.91 | 108.87 | 5 |  | 120
48.7 | 25.64 | 83.22 | 7.32 | 4.68 | 108.86 | 108.75 | 5 |  | 120
48.8 | 25.58 | 83.22 | 7.32 | 4.68 | 108.8 | 108.64 | 5 |  | 120
48.9 | 25.53 | 83.22 | 7.32 | 4.68 | 108.75 | 108.53 | 5 |  | 120
49 | 25.48 | 83.22 | 7.32 | 4.68 | 108.7 | 108.42 | 5 |  | 120
49.1 | 25.43 | 83.22 | 7.32 | 4.68 | 108.65 | 108.31 | 5 |  | 120
49.2 | 25.37 | 83.22 | 7.32 | 4.68 | 108.59 | 108.2 | 5 |  | 120
49.3 | 25.32 | 83.22 | 7.32 | 4.68 | 108.54 | 108.09 | 5 |  | 120
49.4 | 25.27 | 83.22 | 7.32 | 4.68 | 108.49 | 107.98 | 5 |  | 120
49.5 | 25.22 | 83.22 | 7.32 | 4.68 | 108.44 | 107.87 | 5 |  | 120
49.6 | 25.17 | 83.22 | 7.32 | 4.68 | 108.39 | 107.76 | 5 |  | 120
49.7 | 25.12 | 83.22 | 7.32 | 4.68 | 108.34 | 107.65 | 5 |  | 120
49.8 | 25.07 | 83.22 | 7.32 | 4.68 | 108.29 | 107.55 | 5 |  | 120
49.9 | 25.02 | 83.22 | 7.32 | 4.68 | 108.24 | 107.44 | 5 |  | 120
50 | 24.97 | 83.22 | 7.32 | 4.68 | 108.19 | 107.33 | 5 |  | 120
50.1 | 24.92 | 83.22 | 7.32 | 4.68 | 108.14 | 107.22 | 5 |  | 120
50.2 | 24.87 | 83.22 | 7.32 | 4.68 | 108.09 | 107.12 | 5 |  | 120
50.3 | 24.82 | 83.22 | 7.32 | 4.68 | 108.04 | 107.01 | 5 |  | 120
50.4 | 24.77 | 83.22 | 7.32 | 4.68 | 107.99 | 106.9 | 5 |  | 120
50.5 | 24.72 | 83.22 | 7.32 | 4.68 | 107.94 | 106.8 | 5 |  | 120
50.6 | 24.67 | 83.22 | 7.32 | 4.68 | 107.89 | 106.69 | 5 |  | 120
50.7 | 24.62 | 83.22 | 7.32 | 4.68 | 107.84 | 106.59 | 5 |  | 120
50.8 | 24.58 | 83.22 | 7.32 | 4.68 | 107.8 | 106.48 | 5 |  | 120
50.9 | 24.53 | 83.22 | 7.32 | 4.68 | 107.75 | 106.38 | 5 |  | 120
51 | 24.48 | 83.22 | 7.32 | 4.68 | 107.7 | 106.27 | 5 |  | 120
51.1 | 24.43 | 83.22 | 7.32 | 4.68 | 107.65 | 106.17 | 5 |  | 120
51.2 | 24.38 | 83.22 | 7.32 | 4.68 | 107.6 | 106.07 | 5 |  | 120
51.3 | 24.34 | 83.22 | 7.32 | 4.68 | 107.56 | 105.96 | 5 |  | 120
51.4 | 24.29 | 83.22 | 7.32 | 4.68 | 107.51 | 105.86 | 5 |  | 120
51.5 | 24.24 | 83.22 | 7.32 | 4.68 | 107.46 | 105.76 | 5 |  | 120
51.6 | 24.19 | 83.22 | 7.32 | 4.68 | 107.41 | 105.65 | 5 |  | 120
51.7 | 24.15 | 83.22 | 7.32 | 4.68 | 107.37 | 105.55 | 5 |  | 120
51.8 | 24.1 | 83.22 | 7.32 | 4.68 | 107.32 | 105.45 | 5 |  | 120
51.9 | 24.06 | 83.22 | 7.32 | 4.68 | 107.28 | 105.35 | 5 |  | 120
52 | 24.01 | 83.22 | 7.32 | 4.68 | 107.23 | 105.25 | 5 |  | 120
52.1 | 23.96 | 83.22 | 7.32 | 4.68 | 107.18 | 105.15 | 5 |  | 120
52.2 | 23.92 | 83.22 | 7.32 | 4.68 | 107.14 | 105.05 | 5 |  | 120
52.3 | 23.87 | 83.22 | 7.32 | 4.68 | 107.09 | 104.94 | 5 |  | 120
52.4 | 23.83 | 83.22 | 7.32 | 4.68 | 107.05 | 104.84 | 5 |  | 120
52.5 | 23.78 | 83.22 | 7.32 | 4.68 | 107 | 104.74 | 5 |  | 120
52.6 | 23.74 | 83.22 | 7.32 | 4.68 | 106.96 | 104.64 | 5 |  | 120
52.7 | 23.69 | 83.22 | 7.32 | 4.68 | 106.91 | 104.55 | 5 |  | 120
52.8 | 23.65 | 83.22 | 7.32 | 4.68 | 106.87 | 104.45 | 5 |  | 120
52.9 | 23.6 | 83.22 | 7.32 | 4.68 | 106.82 | 104.35 | 5 |  | 120
53 | 23.56 | 83.22 | 7.32 | 4.68 | 106.78 | 104.25 | 5 |  | 120
53.1 | 23.51 | 83.22 | 7.32 | 4.68 | 106.73 | 104.15 | 5 |  | 120
53.2 | 23.47 | 83.22 | 7.32 | 4.68 | 106.69 | 104.05 | 5 |  | 120
53.3 | 23.42 | 83.22 | 7.32 | 4.68 | 106.64 | 103.96 | 5 |  | 120
53.4 | 23.38 | 83.22 | 7.32 | 4.68 | 106.6 | 103.86 | 5 |  | 120
53.5 | 23.34 | 83.22 | 7.32 | 4.68 | 106.56 | 103.76 | 5 |  | 120
53.6 | 23.29 | 83.22 | 7.32 | 4.68 | 106.51 | 103.66 | 5 |  | 120
53.7 | 23.25 | 83.22 | 7.32 | 4.68 | 106.47 | 103.57 | 5 |  | 120
53.8 | 23.21 | 83.22 | 7.32 | 4.68 | 106.43 | 103.47 | 5 |  | 120
53.9 | 23.16 | 83.22 | 7.32 | 4.68 | 106.38 | 103.38 | 5 |  | 120
54 | 23.12 | 83.22 | 7.32 | 4.68 | 106.34 | 103.28 | 5 |  | 120
54.1 | 23.08 | 83.22 | 7.32 | 4.68 | 106.3 | 103.18 | 5 |  | 120
54.2 | 23.03 | 83.22 | 7.32 | 4.68 | 106.25 | 103.09 | 5 |  | 120
54.3 | 22.99 | 83.22 | 7.32 | 4.68 | 106.21 | 102.99 | 5 |  | 120
54.4 | 22.95 | 83.22 | 7.32 | 4.68 | 106.17 | 102.9 | 5 |  | 120
54.5 | 22.91 | 83.22 | 7.32 | 4.68 | 106.13 | 102.8 | 5 |  | 120
54.6 | 22.87 | 83.22 | 7.32 | 4.68 | 106.09 | 102.71 | 5 |  | 120
54.7 | 22.82 | 83.22 | 7.32 | 4.68 | 106.04 | 102.62 | 5 |  | 120
54.8 | 22.78 | 83.22 | 7.32 | 4.68 | 106 | 102.52 | 5 |  | 120
54.9 | 22.74 | 83.22 | 7.32 | 4.68 | 105.96 | 102.43 | 5 |  | 120
55 | 22.7 | 83.22 | 7.32 | 4.68 | 105.92 | 102.34 | 5 |  | 120
55.1 | 22.66 | 83.22 | 7.32 | 4.68 | 105.88 | 102.24 | 5 |  | 120
55.2 | 22.62 | 83.22 | 7.32 | 4.68 | 105.84 | 102.15 | 5 |  | 120
55.3 | 22.58 | 83.22 | 7.32 | 4.68 | 105.8 | 102.06 | 5 |  | 120
55.4 | 22.54 | 83.22 | 7.32 | 4.68 | 105.76 | 101.97 | 5 |  | 120
55.5 | 22.5 | 83.22 | 7.32 | 4.68 | 105.72 | 101.87 | 5 |  | 120
55.6 | 22.45 | 83.22 | 7.32 | 4.68 | 105.67 | 101.78 | 5 |  | 120
55.7 | 22.41 | 83.22 | 7.32 | 4.68 | 105.63 | 101.69 | 5 |  | 120
55.8 | 22.37 | 83.22 | 7.32 | 4.68 | 105.59 | 101.6 | 5 |  | 120
55.9 | 22.33 | 83.22 | 7.32 | 4.68 | 105.55 | 101.51 | 5 |  | 120
56 | 22.29 | 83.22 | 7.32 | 4.68 | 105.51 | 101.42 | 5 |  | 120
56.1 | 22.25 | 83.22 | 7.32 | 4.68 | 105.47 | 101.33 | 5 |  | 120
56.2 | 22.21 | 83.22 | 7.32 | 4.68 | 105.43 | 101.24 | 5 |  | 120
56.3 | 22.18 | 83.22 | 7.32 | 4.68 | 105.4 | 101.15 | 5 |  | 120
56.4 | 22.14 | 83.22 | 7.32 | 4.68 | 105.36 | 101.06 | 5 |  | 120
56.5 | 22.1 | 83.22 | 7.32 | 4.68 | 105.32 | 100.97 | 5 |  | 120
56.6 | 22.06 | 83.22 | 7.32 | 4.68 | 105.28 | 100.88 | 5 |  | 120
56.7 | 22.02 | 83.22 | 7.32 | 4.68 | 105.24 | 100.79 | 5 |  | 120
56.8 | 21.98 | 83.22 | 7.32 | 4.68 | 105.2 | 100.7 | 5 |  | 120
56.9 | 21.94 | 83.22 | 7.32 | 4.68 | 105.16 | 100.61 | 5 |  | 120
57 | 21.9 | 83.22 | 7.32 | 4.68 | 105.12 | 100.52 | 5 |  | 120
57.1 | 21.86 | 83.22 | 7.32 | 4.68 | 105.08 | 100.44 | 5 |  | 120
57.2 | 21.83 | 83.22 | 7.32 | 4.68 | 105.05 | 100.35 | 5 |  | 120
57.3 | 21.79 | 83.22 | 7.32 | 4.68 | 105.01 | 100.26 | 5 |  | 120
57.4 | 21.75 | 83.22 | 7.32 | 4.68 | 104.97 | 100.17 | 5 |  | 120
57.5 | 21.71 | 83.22 | 7.32 | 4.68 | 104.93 | 100.09 | 5 |  | 120
57.6 | 21.68 | 83.22 | 7.32 | 4.68 | 104.9 | 100 | 5 |  | 120
57.7 | 21.64 | 83.22 | 7.32 | 4.68 | 104.86 | 99.91 | 5 |  | 120
57.8 | 21.6 | 83.22 | 7.32 | 4.68 | 104.82 | 99.83 | 5 |  | 120
57.9 | 21.56 | 83.22 | 7.32 | 4.68 | 104.78 | 99.74 | 5 |  | 120
58 | 21.53 | 83.22 | 7.32 | 4.68 | 104.75 | 99.65 | 5 |  | 120
58.1 | 21.49 | 83.22 | 7.32 | 4.68 | 104.71 | 99.57 | 5 |  | 120
58.2 | 21.45 | 83.22 | 7.32 | 4.68 | 104.67 | 99.48 | 5 |  | 120
58.3 | 21.41 | 83.22 | 7.32 | 4.68 | 104.63 | 99.4 | 5 |  | 120
58.4 | 21.38 | 83.22 | 7.32 | 4.68 | 104.6 | 99.31 | 5 |  | 120
58.5 | 21.34 | 83.22 | 7.32 | 4.68 | 104.56 | 99.23 | 5 |  | 120
58.6 | 21.31 | 83.22 | 7.32 | 4.68 | 104.53 | 99.14 | 5 |  | 120
58.7 | 21.27 | 83.22 | 7.32 | 4.68 | 104.49 | 99.06 | 5 |  | 120
58.8 | 21.23 | 83.22 | 7.32 | 4.68 | 104.45 | 98.97 | 5 |  | 120
58.9 | 21.2 | 83.22 | 7.32 | 4.68 | 104.42 | 98.89 | 5 |  | 120
59 | 21.16 | 83.22 | 7.32 | 4.68 | 104.38 | 98.81 | 5 |  | 120
59.1 | 21.13 | 83.22 | 7.32 | 4.68 | 104.35 | 98.72 | 5 |  | 120
59.2 | 21.09 | 83.22 | 7.32 | 4.68 | 104.31 | 98.64 | 5 |  | 120
59.3 | 21.05 | 83.22 | 7.32 | 4.68 | 104.27 | 98.56 | 5 |  | 120
59.4 | 21.02 | 83.22 | 7.32 | 4.68 | 104.24 | 98.47 | 5 |  | 120
59.5 | 20.98 | 83.22 | 7.32 | 4.68 | 104.2 | 98.39 | 5 |  | 120
59.6 | 20.95 | 83.22 | 7.32 | 4.68 | 104.17 | 98.31 | 5 |  | 120
59.7 | 20.91 | 83.22 | 7.32 | 4.68 | 104.13 | 98.23 | 5 |  | 120
59.8 | 20.88 | 83.22 | 7.32 | 4.68 | 104.1 | 98.14 | 5 |  | 120
59.9 | 20.84 | 83.22 | 7.32 | 4.68 | 104.06 | 98.06 | 5 |  | 120
60 | 20.81 | 83.22 | 7.32 | 4.68 | 104.03 | 97.98 | 5 |  | 120
60.1 | 20.77 | 83.22 | 7.32 | 4.68 | 103.99 | 97.9 | 5 |  | 120
60.2 | 20.74 | 83.22 | 7.32 | 4.68 | 103.96 | 97.82 | 5 |  | 120
60.3 | 20.7 | 83.22 | 7.32 | 4.68 | 103.92 | 97.74 | 5 |  | 120
60.4 | 20.67 | 83.22 | 7.32 | 4.68 | 103.89 | 97.65 | 5 |  | 120
60.5 | 20.64 | 83.22 | 7.32 | 4.68 | 103.86 | 97.57 | 5 |  | 120
60.6 | 20.6 | 83.22 | 7.32 | 4.68 | 103.82 | 97.49 | 5 |  | 120
60.7 | 20.57 | 83.22 | 7.32 | 4.68 | 103.79 | 97.41 | 5 |  | 120
60.8 | 20.53 | 83.22 | 7.32 | 4.68 | 103.75 | 97.33 | 5 |  | 120
60.9 | 20.5 | 83.22 | 7.32 | 4.68 | 103.72 | 97.25 | 5 |  | 120
61 | 20.47 | 83.22 | 7.32 | 4.68 | 103.69 | 97.17 | 5 |  | 120
61.1 | 20.43 | 83.22 | 7.32 | 4.68 | 103.65 | 97.09 | 5 |  | 120
61.2 | 20.4 | 83.22 | 7.32 | 4.68 | 103.62 | 97.01 | 5 |  | 120
61.3 | 20.37 | 83.22 | 7.32 | 4.68 | 103.59 | 96.94 | 5 |  | 120
61.4 | 20.33 | 83.22 | 7.32 | 4.68 | 103.55 | 96.86 | 5 |  | 120
61.5 | 20.3 | 83.22 | 7.32 | 4.68 | 103.52 | 96.78 | 5 |  | 120
61.6 | 20.27 | 83.22 | 7.32 | 4.68 | 103.49 | 96.7 | 5 |  | 120
61.7 | 20.24 | 83.22 | 7.32 | 4.68 | 103.46 | 96.62 | 5 |  | 120
61.8 | 20.2 | 83.22 | 7.32 | 4.68 | 103.42 | 96.54 | 5 |  | 120
61.9 | 20.17 | 83.22 | 7.32 | 4.68 | 103.39 | 96.46 | 5 |  | 120
62 | 20.14 | 83.22 | 7.32 | 4.68 | 103.36 | 96.39 | 5 |  | 120
62.1 | 20.1 | 83.22 | 7.32 | 4.68 | 103.32 | 96.31 | 5 |  | 120
62.2 | 20.07 | 83.22 | 7.32 | 4.68 | 103.29 | 96.23 | 5 |  | 120
62.3 | 20.04 | 83.22 | 7.32 | 4.68 | 103.26 | 96.15 | 5 |  | 120
62.4 | 20.01 | 83.22 | 7.32 | 4.68 | 103.23 | 96.08 | 5 |  | 120
62.5 | 19.98 | 83.22 | 7.32 | 4.68 | 103.2 | 96 | 5 |  | 120
62.6 | 19.94 | 83.22 | 7.32 | 4.68 | 103.16 | 95.92 | 5 |  | 120
62.7 | 19.91 | 83.22 | 7.32 | 4.68 | 103.13 | 95.85 | 5 |  | 120
62.8 | 19.88 | 83.22 | 7.32 | 4.68 | 103.1 | 95.77 | 5 |  | 120
62.9 | 19.85 | 83.22 | 7.32 | 4.68 | 103.07 | 95.69 | 5 |  | 120
63 | 19.82 | 83.22 | 7.32 | 4.68 | 103.04 | 95.62 | 5 |  | 120
63.1 | 19.79 | 83.22 | 7.32 | 4.68 | 103.01 | 95.54 | 5 |  | 120
63.2 | 19.76 | 83.22 | 7.32 | 4.68 | 102.98 | 95.47 | 5 |  | 120
63.3 | 19.72 | 83.22 | 7.32 | 4.68 | 102.94 | 95.39 | 5 |  | 120
63.4 | 19.69 | 83.22 | 7.32 | 4.68 | 102.91 | 95.32 | 5 |  | 120
63.5 | 19.66 | 83.22 | 7.32 | 4.68 | 102.88 | 95.24 | 5 |  | 120
63.6 | 19.63 | 83.22 | 7.32 | 4.68 | 102.85 | 95.17 | 5 |  | 120
63.7 | 19.6 | 83.22 | 7.32 | 4.68 | 102.82 | 95.09 | 5 |  | 120
63.8 | 19.57 | 83.22 | 7.32 | 4.68 | 102.79 | 95.02 | 5 |  | 120
63.9 | 19.54 | 83.22 | 7.32 | 4.68 | 102.76 | 94.94 | 5 |  | 120
64 | 19.51 | 83.22 | 7.32 | 4.68 | 102.73 | 94.87 | 5 |  | 120
64.1 | 19.48 | 83.22 | 7.32 | 4.68 | 102.7 | 94.79 | 5 |  | 120
64.2 | 19.45 | 83.22 | 7.32 | 4.68 | 102.67 | 94.72 | 5 |  | 120
64.3 | 19.42 | 83.22 | 7.32 | 4.68 | 102.64 | 94.65 | 5 |  | 120
64.4 | 19.39 | 83.22 | 7.32 | 4.68 | 102.61 | 94.57 | 5 |  | 120
64.5 | 19.36 | 83.22 | 7.32 | 4.68 | 102.58 | 94.5 | 5 |  | 120
64.6 | 19.33 | 83.22 | 7.32 | 4.68 | 102.55 | 94.43 | 5 |  | 120
64.7 | 19.3 | 83.22 | 7.32 | 4.68 | 102.52 | 94.35 | 5 |  | 120
64.8 | 19.27 | 83.22 | 7.32 | 4.68 | 102.49 | 94.28 | 5 |  | 120
64.9 | 19.24 | 83.22 | 7.32 | 4.68 | 102.46 | 94.21 | 5 |  | 120
65 | 19.21 | 83.22 | 7.32 | 4.68 | 102.43 | 94.14 | 5 |  | 120
65.1 | 19.18 | 83.22 | 7.32 | 4.68 | 102.4 | 94.06 | 5 |  | 120
65.2 | 19.15 | 83.22 | 7.32 | 4.68 | 102.37 | 93.99 | 5 |  | 120
65.3 | 19.12 | 83.22 | 7.32 | 4.68 | 102.34 | 93.92 | 5 |  | 120
65.4 | 19.09 | 83.22 | 7.32 | 4.68 | 102.31 | 93.85 | 5 |  | 120
65.5 | 19.06 | 83.22 | 7.32 | 4.68 | 102.28 | 93.78 | 5 |  | 120
65.6 | 19.03 | 83.22 | 7.32 | 4.68 | 102.25 | 93.7 | 5 |  | 120
65.7 | 19 | 83.22 | 7.32 | 4.68 | 102.22 | 93.63 | 5 |  | 120
65.8 | 18.97 | 83.22 | 7.32 | 4.68 | 102.19 | 93.56 | 5 |  | 120
65.9 | 18.95 | 83.22 | 7.32 | 4.68 | 102.17 | 93.49 | 5 |  | 120
66 | 18.92 | 83.22 | 7.32 | 4.68 | 102.14 | 93.42 | 5 |  | 120
66.1 | 18.89 | 83.22 | 7.32 | 4.68 | 102.11 | 93.35 | 5 |  | 120
66.2 | 18.86 | 83.22 | 7.32 | 4.68 | 102.08 | 93.28 | 5 |  | 120
66.3 | 18.83 | 83.22 | 7.32 | 4.68 | 102.05 | 93.21 | 5 |  | 120
66.4 | 18.8 | 83.22 | 7.32 | 4.68 | 102.02 | 93.14 | 5 |  | 120
66.5 | 18.77 | 83.22 | 7.32 | 4.68 | 101.99 | 93.07 | 5 |  | 120
66.6 | 18.75 | 83.22 | 7.32 | 4.68 | 101.97 | 93 | 5 |  | 120
66.7 | 18.72 | 83.22 | 7.32 | 4.68 | 101.94 | 92.93 | 5 |  | 120
66.8 | 18.69 | 83.22 | 7.32 | 4.68 | 101.91 | 92.86 | 5 |  | 120
66.9 | 18.66 | 83.22 | 7.32 | 4.68 | 101.88 | 92.79 | 5 |  | 120
67 | 18.63 | 83.22 | 7.32 | 4.68 | 101.85 | 92.72 | 5 |  | 120
67.1 | 18.61 | 83.22 | 7.32 | 4.68 | 101.83 | 92.65 | 5 |  | 120
67.2 | 18.58 | 83.22 | 7.32 | 4.68 | 101.8 | 92.58 | 5 |  | 120
67.3 | 18.55 | 83.22 | 7.32 | 4.68 | 101.77 | 92.51 | 5 |  | 120
67.4 | 18.52 | 83.22 | 7.32 | 4.68 | 101.74 | 92.44 | 5 |  | 120
67.5 | 18.5 | 83.22 | 7.32 | 4.68 | 101.72 | 92.38 | 5 |  | 120
67.6 | 18.47 | 83.22 | 7.32 | 4.68 | 101.69 | 92.31 | 5 |  | 120
67.7 | 18.44 | 83.22 | 7.32 | 4.68 | 101.66 | 92.24 | 5 |  | 120
67.8 | 18.42 | 83.22 | 7.32 | 4.68 | 101.64 | 92.17 | 5 |  | 120
67.9 | 18.39 | 83.22 | 7.32 | 4.68 | 101.61 | 92.1 | 5 |  | 120
68 | 18.36 | 83.22 | 7.32 | 4.68 | 101.58 | 92.04 | 5 |  | 120
68.1 | 18.33 | 83.22 | 7.32 | 4.68 | 101.55 | 91.97 | 5 |  | 120
68.2 | 18.31 | 83.22 | 7.32 | 4.68 | 101.53 | 91.9 | 5 |  | 120
68.3 | 18.28 | 83.22 | 7.32 | 4.68 | 101.5 | 91.83 | 5 |  | 120
68.4 | 18.25 | 83.22 | 7.32 | 4.68 | 101.47 | 91.77 | 5 |  | 120
68.5 | 18.23 | 83.22 | 7.32 | 4.68 | 101.45 | 91.7 | 5 |  | 120
68.6 | 18.2 | 83.22 | 7.32 | 4.68 | 101.42 | 91.63 | 5 |  | 120
68.7 | 18.17 | 83.22 | 7.32 | 4.68 | 101.39 | 91.57 | 5 |  | 120
68.8 | 18.15 | 83.22 | 7.32 | 4.68 | 101.37 | 91.5 | 5 |  | 120
68.9 | 18.12 | 83.22 | 7.32 | 4.68 | 101.34 | 91.43 | 5 |  | 120
69 | 18.09 | 83.22 | 7.32 | 4.68 | 101.31 | 91.37 | 5 |  | 120
69.1 | 18.07 | 83.22 | 7.32 | 4.68 | 101.29 | 91.3 | 5 |  | 120
69.2 | 18.04 | 83.22 | 7.32 | 4.68 | 101.26 | 91.23 | 5 |  | 120
69.3 | 18.02 | 83.22 | 7.32 | 4.68 | 101.24 | 91.17 | 5 |  | 120
69.4 | 17.99 | 83.22 | 7.32 | 4.68 | 101.21 | 91.1 | 5 |  | 120
69.5 | 17.96 | 83.22 | 7.32 | 4.68 | 101.18 | 91.04 | 5 |  | 120
69.6 | 17.94 | 83.22 | 7.32 | 4.68 | 101.16 | 90.97 | 5 |  | 120
69.7 | 17.91 | 83.22 | 7.32 | 4.68 | 101.13 | 90.91 | 5 |  | 120
69.8 | 17.89 | 83.22 | 7.32 | 4.68 | 101.11 | 90.84 | 5 |  | 120
69.9 | 17.86 | 83.22 | 7.32 | 4.68 | 101.08 | 90.78 | 5 |  | 120
70 | 17.84 | 83.22 | 7.32 | 4.68 | 101.06 | 90.71 | 5 |  | 120
70.1 | 17.81 | 83.22 | 7.32 | 4.68 | 101.03 | 90.65 | 5 |  | 120
70.2 | 17.79 | 83.22 | 7.32 | 4.68 | 101.01 | 90.58 | 5 |  | 120
70.3 | 17.76 | 83.22 | 7.32 | 4.68 | 100.98 | 90.52 | 5 |  | 120
70.4 | 17.74 | 83.22 | 7.32 | 4.68 | 100.96 | 90.45 | 5 |  | 120
70.5 | 17.71 | 83.22 | 7.32 | 4.68 | 100.93 | 90.39 | 5 |  | 120
70.6 | 17.68 | 83.22 | 7.32 | 4.68 | 100.9 | 90.33 | 5 |  | 120
70.7 | 17.66 | 83.22 | 7.32 | 4.68 | 100.88 | 90.26 | 5 |  | 120
70.8 | 17.63 | 83.22 | 7.32 | 4.68 | 100.85 | 90.2 | 5 |  | 120
70.9 | 17.61 | 83.22 | 7.32 | 4.68 | 100.83 | 90.13 | 5 |  | 120
71 | 17.59 | 83.22 | 7.32 | 4.68 | 100.81 | 90.07 | 5 |  | 120
71.1 | 17.56 | 83.22 | 7.32 | 4.68 | 100.78 | 90.01 | 5 |  | 120
71.2 | 17.54 | 83.22 | 7.32 | 4.68 | 100.76 | 89.94 | 5 |  | 120
71.3 | 17.51 | 83.22 | 7.32 | 4.68 | 100.73 | 89.88 | 5 |  | 120
71.4 | 17.49 | 83.22 | 7.32 | 4.68 | 100.71 | 89.82 | 5 |  | 120
71.5 | 17.46 | 83.22 | 7.32 | 4.68 | 100.68 | 89.75 | 5 |  | 120
71.6 | 17.44 | 83.22 | 7.32 | 4.68 | 100.66 | 89.69 | 5 |  | 120
71.7 | 17.41 | 83.22 | 7.32 | 4.68 | 100.63 | 89.63 | 5 |  | 120
71.8 | 17.39 | 83.22 | 7.32 | 4.68 | 100.61 | 89.57 | 5 |  | 120
71.9 | 17.37 | 83.22 | 7.32 | 4.68 | 100.59 | 89.5 | 5 |  | 120
72 | 17.34 | 83.22 | 7.32 | 4.68 | 100.56 | 89.44 | 5 |  | 120
72.1 | 17.32 | 83.22 | 7.32 | 4.68 | 100.54 | 89.38 | 5 |  | 120
72.2 | 17.29 | 83.22 | 7.32 | 4.68 | 100.51 | 89.32 | 5 |  | 120
72.3 | 17.27 | 83.22 | 7.32 | 4.68 | 100.49 | 89.26 | 5 |  | 120
72.4 | 17.25 | 83.22 | 7.32 | 4.68 | 100.47 | 89.2 | 5 |  | 120
72.5 | 17.22 | 83.22 | 7.32 | 4.68 | 100.44 | 89.13 | 5 |  | 120
72.6 | 17.2 | 83.22 | 7.32 | 4.68 | 100.42 | 89.07 | 5 |  | 120
72.7 | 17.17 | 83.22 | 7.32 | 4.68 | 100.39 | 89.01 | 5 |  | 120
72.8 | 17.15 | 83.22 | 7.32 | 4.68 | 100.37 | 88.95 | 5 |  | 120
72.9 | 17.13 | 83.22 | 7.32 | 4.68 | 100.35 | 88.89 | 5 |  | 120
73 | 17.1 | 83.22 | 7.32 | 4.68 | 100.32 | 88.83 | 5 |  | 120
73.1 | 17.08 | 83.22 | 7.32 | 4.68 | 100.3 | 88.77 | 5 |  | 120
73.2 | 17.06 | 83.22 | 7.32 | 4.68 | 100.28 | 88.71 | 5 |  | 120
73.3 | 17.03 | 83.22 | 7.32 | 4.68 | 100.25 | 88.65 | 5 |  | 120
73.4 | 17.01 | 83.22 | 7.32 | 4.68 | 100.23 | 88.59 | 5 |  | 120
73.5 | 16.99 | 83.22 | 7.32 | 4.68 | 100.21 | 88.53 | 5 |  | 120
73.6 | 16.96 | 83.22 | 7.32 | 4.68 | 100.18 | 88.47 | 5 |  | 120
73.7 | 16.94 | 83.22 | 7.32 | 4.68 | 100.16 | 88.41 | 5 |  | 120
73.8 | 16.92 | 83.22 | 7.32 | 4.68 | 100.14 | 88.35 | 5 |  | 120
73.9 | 16.9 | 83.22 | 7.32 | 4.68 | 100.12 | 88.29 | 5 |  | 120
74 | 16.87 | 83.22 | 7.32 | 4.68 | 100.09 | 88.23 | 5 |  | 120
74.1 | 16.85 | 83.22 | 7.32 | 4.68 | 100.07 | 88.17 | 5 |  | 120
74.2 | 16.83 | 83.22 | 7.32 | 4.68 | 100.05 | 88.11 | 5 |  | 120
74.3 | 16.8 | 83.22 | 7.32 | 4.68 | 100.02 | 88.05 | 5 |  | 120
74.4 | 16.78 | 83.22 | 7.32 | 4.68 | 100 | 87.99 | 5 |  | 120
74.5 | 16.76 | 83.22 | 7.32 | 4.68 | 99.98 | 87.93 | 5 |  | 120
74.6 | 16.74 | 83.22 | 7.32 | 4.68 | 99.96 | 87.87 | 5 |  | 120
74.7 | 16.71 | 83.22 | 7.32 | 4.68 | 99.93 | 87.81 | 5 |  | 120
74.8 | 16.69 | 83.22 | 7.32 | 4.68 | 99.91 | 87.75 | 5 |  | 120
74.9 | 16.67 | 83.22 | 7.32 | 4.68 | 99.89 | 87.69 | 5 |  | 120
75 | 16.65 | 83.22 | 7.32 | 4.68 | 99.87 | 87.64 | 5 |  | 120
75.1 | 16.63 | 83.22 | 7.32 | 4.68 | 99.85 | 87.58 | 5 |  | 120
75.2 | 16.6 | 83.22 | 7.32 | 4.68 | 99.82 | 87.52 | 5 |  | 120
75.3 | 16.58 | 83.22 | 7.32 | 4.68 | 99.8 | 87.46 | 5 |  | 120
75.4 | 16.56 | 83.22 | 7.32 | 4.68 | 99.78 | 87.4 | 5 |  | 120
75.5 | 16.54 | 83.22 | 7.32 | 4.68 | 99.76 | 87.34 | 5 |  | 120
75.6 | 16.52 | 83.22 | 7.32 | 4.68 | 99.74 | 87.29 | 5 |  | 120
75.7 | 16.49 | 83.22 | 7.32 | 4.68 | 99.71 | 87.23 | 5 |  | 120
75.8 | 16.47 | 83.22 | 7.32 | 4.68 | 99.69 | 87.17 | 5 |  | 120
75.9 | 16.45 | 83.22 | 7.32 | 4.68 | 99.67 | 87.11 | 5 |  | 120
76 | 16.43 | 83.22 | 7.32 | 4.68 | 99.65 | 87.06 | 5 |  | 120
76.1 | 16.41 | 83.22 | 7.32 | 4.68 | 99.63 | 87 | 5 |  | 120
76.2 | 16.39 | 83.22 | 7.32 | 4.68 | 99.61 | 86.94 | 5 |  | 120
76.3 | 16.36 | 83.22 | 7.32 | 4.68 | 99.58 | 86.89 | 5 |  | 120
76.4 | 16.34 | 83.22 | 7.32 | 4.68 | 99.56 | 86.83 | 5 |  | 120
76.5 | 16.32 | 83.22 | 7.32 | 4.68 | 99.54 | 86.77 | 5 |  | 120
76.6 | 16.3 | 83.22 | 7.32 | 4.68 | 99.52 | 86.72 | 5 |  | 120
76.7 | 16.28 | 83.22 | 7.32 | 4.68 | 99.5 | 86.66 | 5 |  | 120
76.8 | 16.26 | 83.22 | 7.32 | 4.68 | 99.48 | 86.6 | 5 |  | 120
76.9 | 16.24 | 83.22 | 7.32 | 4.68 | 99.46 | 86.55 | 5 |  | 120
77 | 16.22 | 83.22 | 7.32 | 4.68 | 99.44 | 86.49 | 5 |  | 120
77.1 | 16.19 | 83.22 | 7.32 | 4.68 | 99.41 | 86.43 | 5 |  | 120
77.2 | 16.17 | 83.22 | 7.32 | 4.68 | 99.39 | 86.38 | 5 |  | 120
77.3 | 16.15 | 83.22 | 7.32 | 4.68 | 99.37 | 86.32 | 5 |  | 120
77.4 | 16.13 | 83.22 | 7.32 | 4.68 | 99.35 | 86.27 | 5 |  | 120
77.5 | 16.11 | 83.22 | 7.32 | 4.68 | 99.33 | 86.21 | 5 |  | 120
77.6 | 16.09 | 83.22 | 7.32 | 4.68 | 99.31 | 86.15 | 5 |  | 120
77.7 | 16.07 | 83.22 | 7.32 | 4.68 | 99.29 | 86.1 | 5 |  | 120
77.8 | 16.05 | 83.22 | 7.32 | 4.68 | 99.27 | 86.04 | 5 |  | 120
77.9 | 16.03 | 83.22 | 7.32 | 4.68 | 99.25 | 85.99 | 5 |  | 120
78 | 16.01 | 83.22 | 7.32 | 4.68 | 99.23 | 85.93 | 5 |  | 120
78.1 | 15.99 | 83.22 | 7.32 | 4.68 | 99.21 | 85.88 | 5 |  | 120
78.2 | 15.97 | 83.22 | 7.32 | 4.68 | 99.19 | 85.82 | 5 |  | 120
78.3 | 15.95 | 83.22 | 7.32 | 4.68 | 99.17 | 85.77 | 5 |  | 120
78.4 | 15.93 | 83.22 | 7.32 | 4.68 | 99.15 | 85.71 | 5 |  | 120
78.5 | 15.91 | 83.22 | 7.32 | 4.68 | 99.13 | 85.66 | 5 |  | 120
78.6 | 15.89 | 83.22 | 7.32 | 4.68 | 99.11 | 85.61 | 5 |  | 120
78.7 | 15.87 | 83.22 | 7.32 | 4.68 | 99.09 | 85.55 | 5 |  | 120
78.8 | 15.85 | 83.22 | 7.32 | 4.68 | 99.07 | 85.5 | 5 |  | 120
78.9 | 15.83 | 83.22 | 7.32 | 4.68 | 99.05 | 85.44 | 5 |  | 120
79 | 15.81 | 83.22 | 7.32 | 4.68 | 99.03 | 85.39 | 5 |  | 120
79.1 | 15.79 | 83.22 | 7.32 | 4.68 | 99.01 | 85.33 | 5 |  | 120
79.2 | 15.77 | 83.22 | 7.32 | 4.68 | 98.99 | 85.28 | 5 |  | 120
79.3 | 15.75 | 83.22 | 7.32 | 4.68 | 98.97 | 85.23 | 5 |  | 120
79.4 | 15.73 | 83.22 | 7.32 | 4.68 | 98.95 | 85.17 | 5 |  | 120
79.5 | 15.71 | 83.22 | 7.32 | 4.68 | 98.93 | 85.12 | 5 |  | 120
79.6 | 15.69 | 83.22 | 7.32 | 4.68 | 98.91 | 85.07 | 5 |  | 120
79.7 | 15.67 | 83.22 | 7.32 | 4.68 | 98.89 | 85.01 | 5 |  | 120
79.8 | 15.65 | 83.22 | 7.32 | 4.68 | 98.87 | 84.96 | 5 |  | 120
79.9 | 15.63 | 83.22 | 7.32 | 4.68 | 98.85 | 84.91 | 5 |  | 120
80 | 15.61 | 83.22 | 7.32 | 4.68 | 98.83 | 84.85 | 5 |  | 120
80.1 | 15.59 | 83.22 | 7.32 | 4.68 | 98.81 | 84.8 | 5 |  | 120
80.2 | 15.57 | 83.22 | 7.32 | 4.68 | 98.79 | 84.75 | 5 |  | 120
80.3 | 15.55 | 83.22 | 7.32 | 4.68 | 98.77 | 84.69 | 5 |  | 120
80.4 | 15.53 | 83.22 | 7.32 | 4.68 | 98.75 | 84.64 | 5 |  | 120
80.5 | 15.51 | 83.22 | 7.32 | 4.68 | 98.73 | 84.59 | 5 |  | 120
80.6 | 15.49 | 83.22 | 7.32 | 4.68 | 98.71 | 84.54 | 5 |  | 120
80.7 | 15.47 | 83.22 | 7.32 | 4.68 | 98.69 | 84.48 | 5 |  | 120
80.8 | 15.45 | 83.22 | 7.32 | 4.68 | 98.67 | 84.43 | 5 |  | 120
80.9 | 15.43 | 83.22 | 7.32 | 4.68 | 98.65 | 84.38 | 5 |  | 120
81 | 15.41 | 83.22 | 7.32 | 4.68 | 98.63 | 84.33 | 5 |  | 120
81.1 | 15.4 | 83.22 | 7.32 | 4.68 | 98.62 | 84.28 | 5 |  | 120
81.2 | 15.38 | 83.22 | 7.32 | 4.68 | 98.6 | 84.22 | 5 |  | 120
81.3 | 15.36 | 83.22 | 7.32 | 4.68 | 98.58 | 84.17 | 5 |  | 120
81.4 | 15.34 | 83.22 | 7.32 | 4.68 | 98.56 | 84.12 | 5 |  | 120
81.5 | 15.32 | 83.22 | 7.32 | 4.68 | 98.54 | 84.07 | 5 |  | 120
81.6 | 15.3 | 83.22 | 7.32 | 4.68 | 98.52 | 84.02 | 5 |  | 120
81.7 | 15.28 | 83.22 | 7.32 | 4.68 | 98.5 | 83.97 | 5 |  | 120
81.8 | 15.26 | 83.22 | 7.32 | 4.68 | 98.48 | 83.91 | 5 |  | 120
81.9 | 15.25 | 83.22 | 7.32 | 4.68 | 98.47 | 83.86 | 5 |  | 120
82 | 15.23 | 83.22 | 7.32 | 4.68 | 98.45 | 83.81 | 5 |  | 120
82.1 | 15.21 | 83.22 | 7.32 | 4.68 | 98.43 | 83.76 | 5 |  | 120
82.2 | 15.19 | 83.22 | 7.32 | 4.68 | 98.41 | 83.71 | 5 |  | 120
82.3 | 15.17 | 83.22 | 7.32 | 4.68 | 98.39 | 83.66 | 5 |  | 120
82.4 | 15.15 | 83.22 | 7.32 | 4.68 | 98.37 | 83.61 | 5 |  | 120
82.5 | 15.13 | 83.22 | 7.32 | 4.68 | 98.35 | 83.56 | 5 |  | 120
82.6 | 15.12 | 83.22 | 7.32 | 4.68 | 98.34 | 83.51 | 5 |  | 120
82.7 | 15.1 | 83.22 | 7.32 | 4.68 | 98.32 | 83.46 | 5 |  | 120
82.8 | 15.08 | 83.22 | 7.32 | 4.68 | 98.3 | 83.41 | 5 |  | 120
82.9 | 15.06 | 83.22 | 7.32 | 4.68 | 98.28 | 83.36 | 5 |  | 120
83 | 15.04 | 83.22 | 7.32 | 4.68 | 98.26 | 83.31 | 5 |  | 120
83.1 | 15.03 | 83.22 | 7.32 | 4.68 | 98.25 | 83.26 | 5 |  | 120
83.2 | 15.01 | 83.22 | 7.32 | 4.68 | 98.23 | 83.21 | 5 |  | 120
83.3 | 14.99 | 83.22 | 7.32 | 4.68 | 98.21 | 83.16 | 5 |  | 120
83.4 | 14.97 | 83.22 | 7.32 | 4.68 | 98.19 | 83.11 | 5 |  | 120
83.5 | 14.95 | 83.22 | 7.32 | 4.68 | 98.17 | 83.06 | 5 |  | 120
83.6 | 14.94 | 83.22 | 7.32 | 4.68 | 98.16 | 83.01 | 5 |  | 120
83.7 | 14.92 | 83.22 | 7.32 | 4.68 | 98.14 | 82.96 | 5 |  | 120
83.8 | 14.9 | 83.22 | 7.32 | 4.68 | 98.12 | 82.91 | 5 |  | 120
83.9 | 14.88 | 83.22 | 7.32 | 4.68 | 98.1 | 82.86 | 5 |  | 120
84 | 14.86 | 83.22 | 7.32 | 4.68 | 98.08 | 82.81 | 5 |  | 120
84.1 | 14.85 | 83.22 | 7.32 | 4.68 | 98.07 | 82.76 | 5 |  | 120
84.2 | 14.83 | 83.22 | 7.32 | 4.68 | 98.05 | 82.71 | 5 |  | 120
84.3 | 14.81 | 83.22 | 7.32 | 4.68 | 98.03 | 82.66 | 5 |  | 120
84.4 | 14.79 | 83.22 | 7.32 | 4.68 | 98.01 | 82.61 | 5 |  | 120
84.5 | 14.78 | 83.22 | 7.32 | 4.68 | 98 | 82.56 | 5 |  | 120
84.6 | 14.76 | 83.22 | 7.32 | 4.68 | 97.98 | 82.51 | 5 |  | 120
84.7 | 14.74 | 83.22 | 7.32 | 4.68 | 97.96 | 82.46 | 5 |  | 120
84.8 | 14.72 | 83.22 | 7.32 | 4.68 | 97.94 | 82.42 | 5 |  | 120
84.9 | 14.71 | 83.22 | 7.32 | 4.68 | 97.93 | 82.37 | 5 |  | 120
85 | 14.69 | 83.22 | 7.32 | 4.68 | 97.91 | 82.32 | 5 |  | 120
85.1 | 14.67 | 83.22 | 7.32 | 4.68 | 97.89 | 82.27 | 5 |  | 120
85.2 | 14.66 | 83.22 | 7.32 | 4.68 | 97.88 | 82.22 | 5 |  | 120
85.3 | 14.64 | 83.22 | 7.32 | 4.68 | 97.86 | 82.17 | 5 |  | 120
85.4 | 14.62 | 83.22 | 7.32 | 4.68 | 97.84 | 82.13 | 5 |  | 120
85.5 | 14.6 | 83.22 | 7.32 | 4.68 | 97.82 | 82.08 | 5 |  | 120
85.6 | 14.59 | 83.22 | 7.32 | 4.68 | 97.81 | 82.03 | 5 |  | 120
85.7 | 14.57 | 83.22 | 7.32 | 4.68 | 97.79 | 81.98 | 5 |  | 120
85.8 | 14.55 | 83.22 | 7.32 | 4.68 | 97.77 | 81.93 | 5 |  | 120
85.9 | 14.54 | 83.22 | 7.32 | 4.68 | 97.76 | 81.89 | 5 |  | 120
86 | 14.52 | 83.22 | 7.32 | 4.68 | 97.74 | 81.84 | 5 |  | 120
86.1 | 14.5 | 83.22 | 7.32 | 4.68 | 97.72 | 81.79 | 5 |  | 120
86.2 | 14.49 | 83.22 | 7.32 | 4.68 | 97.71 | 81.74 | 5 |  | 120
86.3 | 14.47 | 83.22 | 7.32 | 4.68 | 97.69 | 81.7 | 5 |  | 120
86.4 | 14.45 | 83.22 | 7.32 | 4.68 | 97.67 | 81.65 | 5 |  | 120
86.5 | 14.44 | 83.22 | 7.32 | 4.68 | 97.66 | 81.6 | 5 |  | 120
86.6 | 14.42 | 83.22 | 7.32 | 4.68 | 97.64 | 81.56 | 5 |  | 120
86.7 | 14.4 | 83.22 | 7.32 | 4.68 | 97.62 | 81.51 | 5 |  | 120
86.8 | 14.39 | 83.22 | 7.32 | 4.68 | 97.61 | 81.46 | 5 |  | 120
86.9 | 14.37 | 83.22 | 7.32 | 4.68 | 97.59 | 81.41 | 5 |  | 120
87 | 14.35 | 83.22 | 7.32 | 4.68 | 97.57 | 81.37 | 5 |  | 120
87.1 | 14.34 | 83.22 | 7.32 | 4.68 | 97.56 | 81.32 | 5 |  | 120
87.2 | 14.32 | 83.22 | 7.32 | 4.68 | 97.54 | 81.27 | 5 |  | 120
87.3 | 14.3 | 83.22 | 7.32 | 4.68 | 97.52 | 81.23 | 5 |  | 120
87.4 | 14.29 | 83.22 | 7.32 | 4.68 | 97.51 | 81.18 | 5 |  | 120
87.5 | 14.27 | 83.22 | 7.32 | 4.68 | 97.49 | 81.13 | 5 |  | 120
87.6 | 14.25 | 83.22 | 7.32 | 4.68 | 97.47 | 81.09 | 5 |  | 120
87.7 | 14.24 | 83.22 | 7.32 | 4.68 | 97.46 | 81.04 | 5 |  | 120
87.8 | 14.22 | 83.22 | 7.32 | 4.68 | 97.44 | 81 | 5 |  | 120
87.9 | 14.21 | 83.22 | 7.32 | 4.68 | 97.43 | 80.95 | 5 |  | 120
88 | 14.19 | 83.22 | 7.32 | 4.68 | 97.41 | 80.9 | 5 |  | 120
88.1 | 14.17 | 83.22 | 7.32 | 4.68 | 97.39 | 80.86 | 5 |  | 120
88.2 | 14.16 | 83.22 | 7.32 | 4.68 | 97.38 | 80.81 | 5 |  | 120
88.3 | 14.14 | 83.22 | 7.32 | 4.68 | 97.36 | 80.77 | 5 |  | 120
88.4 | 14.12 | 83.22 | 7.32 | 4.68 | 97.34 | 80.72 | 5 |  | 120
88.5 | 14.11 | 83.22 | 7.32 | 4.68 | 97.33 | 80.68 | 5 |  | 120
88.6 | 14.09 | 83.22 | 7.32 | 4.68 | 97.31 | 80.63 | 5 |  | 120
88.7 | 14.08 | 83.22 | 7.32 | 4.68 | 97.3 | 80.58 | 5 |  | 120
88.8 | 14.06 | 83.22 | 7.32 | 4.68 | 97.28 | 80.54 | 5 |  | 120
88.9 | 14.05 | 83.22 | 7.32 | 4.68 | 97.27 | 80.49 | 5 |  | 120
89 | 14.03 | 83.22 | 7.32 | 4.68 | 97.25 | 80.45 | 5 |  | 120
89.1 | 14.01 | 83.22 | 7.32 | 4.68 | 97.23 | 80.4 | 5 |  | 120
89.2 | 14 | 83.22 | 7.32 | 4.68 | 97.22 | 80.36 | 5 |  | 120
89.3 | 13.98 | 83.22 | 7.32 | 4.68 | 97.2 | 80.31 | 5 |  | 120
89.4 | 13.97 | 83.22 | 7.32 | 4.68 | 97.19 | 80.27 | 5 |  | 120
89.5 | 13.95 | 83.22 | 7.32 | 4.68 | 97.17 | 80.22 | 5 |  | 120
89.6 | 13.94 | 83.22 | 7.32 | 4.68 | 97.16 | 80.18 | 5 |  | 120
89.7 | 13.92 | 83.22 | 7.32 | 4.68 | 97.14 | 80.13 | 5 |  | 120
89.8 | 13.9 | 83.22 | 7.32 | 4.68 | 97.12 | 80.09 | 5 |  | 120
89.9 | 13.89 | 83.22 | 7.32 | 4.68 | 97.11 | 80.04 | 5 |  | 120
90 | 13.87 | 83.22 | 7.32 | 4.68 | 97.09 | 80 | 5 |  | 120
90.1 | 13.86 | 83.22 | 7.32 | 4.68 | 97.08 | 79.96 | 5 |  | 120
90.2 | 13.84 | 83.22 | 7.32 | 4.68 | 97.06 | 79.91 | 5 |  | 120
90.3 | 13.83 | 83.22 | 7.32 | 4.68 | 97.05 | 79.87 | 5 |  | 120
90.4 | 13.81 | 83.22 | 7.32 | 4.68 | 97.03 | 79.82 | 5 |  | 120
90.5 | 13.8 | 83.22 | 7.32 | 4.68 | 97.02 | 79.78 | 5 |  | 120
90.6 | 13.78 | 83.22 | 7.32 | 4.68 | 97 | 79.73 | 5 |  | 120
90.7 | 13.77 | 83.22 | 7.32 | 4.68 | 96.99 | 79.69 | 5 |  | 120
90.8 | 13.75 | 83.22 | 7.32 | 4.68 | 96.97 | 79.65 | 5 |  | 120
90.9 | 13.74 | 83.22 | 7.32 | 4.68 | 96.96 | 79.6 | 5 |  | 120
91 | 13.72 | 83.22 | 7.32 | 4.68 | 96.94 | 79.56 | 5 |  | 120
91.1 | 13.71 | 83.22 | 7.32 | 4.68 | 96.93 | 79.52 | 5 |  | 120
91.2 | 13.69 | 83.22 | 7.32 | 4.68 | 96.91 | 79.47 | 5 |  | 120
91.3 | 13.68 | 83.22 | 7.32 | 4.68 | 96.9 | 79.43 | 5 |  | 120
91.4 | 13.66 | 83.22 | 7.32 | 4.68 | 96.88 | 79.38 | 5 |  | 120
91.5 | 13.65 | 83.22 | 7.32 | 4.68 | 96.87 | 79.34 | 5 |  | 120
91.6 | 13.63 | 83.22 | 7.32 | 4.68 | 96.85 | 79.3 | 5 |  | 120
91.7 | 13.62 | 83.22 | 7.32 | 4.68 | 96.84 | 79.25 | 5 |  | 120
91.8 | 13.6 | 83.22 | 7.32 | 4.68 | 96.82 | 79.21 | 5 |  | 120
91.9 | 13.59 | 83.22 | 7.32 | 4.68 | 96.81 | 79.17 | 5 |  | 120
92 | 13.57 | 83.22 | 7.32 | 4.68 | 96.79 | 79.13 | 5 |  | 120
92.1 | 13.56 | 83.22 | 7.32 | 4.68 | 96.78 | 79.08 | 5 |  | 120
92.2 | 13.54 | 83.22 | 7.32 | 4.68 | 96.76 | 79.04 | 5 |  | 120
92.3 | 13.53 | 83.22 | 7.32 | 4.68 | 96.75 | 79 | 5 |  | 120
92.4 | 13.51 | 83.22 | 7.32 | 4.68 | 96.73 | 78.95 | 5 |  | 120
92.5 | 13.5 | 83.22 | 7.32 | 4.68 | 96.72 | 78.91 | 5 |  | 120
92.6 | 13.48 | 83.22 | 7.32 | 4.68 | 96.7 | 78.87 | 5 |  | 120
92.7 | 13.47 | 83.22 | 7.32 | 4.68 | 96.69 | 78.83 | 5 |  | 120
92.8 | 13.46 | 83.22 | 7.32 | 4.68 | 96.68 | 78.78 | 5 |  | 120
92.9 | 13.44 | 83.22 | 7.32 | 4.68 | 96.66 | 78.74 | 5 |  | 120
93 | 13.43 | 83.22 | 7.32 | 4.68 | 96.65 | 78.7 | 5 |  | 120
93.1 | 13.41 | 83.22 | 7.32 | 4.68 | 96.63 | 78.66 | 5 |  | 120
93.2 | 13.4 | 83.22 | 7.32 | 4.68 | 96.62 | 78.61 | 5 |  | 120
93.3 | 13.38 | 83.22 | 7.32 | 4.68 | 96.6 | 78.57 | 5 |  | 120
93.4 | 13.37 | 83.22 | 7.32 | 4.68 | 96.59 | 78.53 | 5 |  | 120
93.5 | 13.35 | 83.22 | 7.32 | 4.68 | 96.57 | 78.49 | 5 |  | 120
93.6 | 13.34 | 83.22 | 7.32 | 4.68 | 96.56 | 78.45 | 5 |  | 120
93.7 | 13.33 | 83.22 | 7.32 | 4.68 | 96.55 | 78.4 | 5 |  | 120
93.8 | 13.31 | 83.22 | 7.32 | 4.68 | 96.53 | 78.36 | 5 |  | 120
93.9 | 13.3 | 83.22 | 7.32 | 4.68 | 96.52 | 78.32 | 5 |  | 120
94 | 13.28 | 83.22 | 7.32 | 4.68 | 96.5 | 78.28 | 5 |  | 120
94.1 | 13.27 | 83.22 | 7.32 | 4.68 | 96.49 | 78.24 | 5 |  | 120
94.2 | 13.26 | 83.22 | 7.32 | 4.68 | 96.48 | 78.2 | 5 |  | 120
94.3 | 13.24 | 83.22 | 7.32 | 4.68 | 96.46 | 78.15 | 5 |  | 120
94.4 | 13.23 | 83.22 | 7.32 | 4.68 | 96.45 | 78.11 | 5 |  | 120
94.5 | 13.21 | 83.22 | 7.32 | 4.68 | 96.43 | 78.07 | 5 |  | 120
94.6 | 13.2 | 83.22 | 7.32 | 4.68 | 96.42 | 78.03 | 5 |  | 120
94.7 | 13.19 | 83.22 | 7.32 | 4.68 | 96.41 | 77.99 | 5 |  | 120
94.8 | 13.17 | 83.22 | 7.32 | 4.68 | 96.39 | 77.95 | 5 |  | 120
94.9 | 13.16 | 83.22 | 7.32 | 4.68 | 96.38 | 77.91 | 5 |  | 120
95 | 13.14 | 83.22 | 7.32 | 4.68 | 96.36 | 77.87 | 5 |  | 120
95.1 | 13.13 | 83.22 | 7.32 | 4.68 | 96.35 | 77.83 | 5 |  | 120
95.2 | 13.12 | 83.22 | 7.32 | 4.68 | 96.34 | 77.78 | 5 |  | 120
95.3 | 13.1 | 83.22 | 7.32 | 4.68 | 96.32 | 77.74 | 5 |  | 120
95.4 | 13.09 | 83.22 | 7.32 | 4.68 | 96.31 | 77.7 | 5 |  | 120
95.5 | 13.08 | 83.22 | 7.32 | 4.68 | 96.3 | 77.66 | 5 |  | 120
95.6 | 13.06 | 83.22 | 7.32 | 4.68 | 96.28 | 77.62 | 5 |  | 120
95.7 | 13.05 | 83.22 | 7.32 | 4.68 | 96.27 | 77.58 | 5 |  | 120
95.8 | 13.03 | 83.22 | 7.32 | 4.68 | 96.25 | 77.54 | 5 |  | 120
95.9 | 13.02 | 83.22 | 7.32 | 4.68 | 96.24 | 77.5 | 5 |  | 120
96 | 13.01 | 83.22 | 7.32 | 4.68 | 96.23 | 77.46 | 5 |  | 120
96.1 | 12.99 | 83.22 | 7.32 | 4.68 | 96.21 | 77.42 | 5 |  | 120
96.2 | 12.98 | 83.22 | 7.32 | 4.68 | 96.2 | 77.38 | 5 |  | 120
96.3 | 12.97 | 83.22 | 7.32 | 4.68 | 96.19 | 77.34 | 5 |  | 120
96.4 | 12.95 | 83.22 | 7.32 | 4.68 | 96.17 | 77.3 | 5 |  | 120
96.5 | 12.94 | 83.22 | 7.32 | 4.68 | 96.16 | 77.26 | 5 |  | 120
96.6 | 12.93 | 83.22 | 7.32 | 4.68 | 96.15 | 77.22 | 5 |  | 120
96.7 | 12.91 | 83.22 | 7.32 | 4.68 | 96.13 | 77.18 | 5 |  | 120
96.8 | 12.9 | 83.22 | 7.32 | 4.68 | 96.12 | 77.14 | 5 |  | 120
96.9 | 12.89 | 83.22 | 7.32 | 4.68 | 96.11 | 77.1 | 5 |  | 120
97 | 12.87 | 83.22 | 7.32 | 4.68 | 96.09 | 77.06 | 5 |  | 120
97.1 | 12.86 | 83.22 | 7.32 | 4.68 | 96.08 | 77.02 | 5 |  | 120
97.2 | 12.85 | 83.22 | 7.32 | 4.68 | 96.07 | 76.98 | 5 |  | 120
97.3 | 12.83 | 83.22 | 7.32 | 4.68 | 96.05 | 76.94 | 5 |  | 120
97.4 | 12.82 | 83.22 | 7.32 | 4.68 | 96.04 | 76.9 | 5 |  | 120
97.5 | 12.81 | 83.22 | 7.32 | 4.68 | 96.03 | 76.86 | 5 |  | 120
97.6 | 12.79 | 83.22 | 7.32 | 4.68 | 96.01 | 76.82 | 5 |  | 120
97.7 | 12.78 | 83.22 | 7.32 | 4.68 | 96 | 76.78 | 5 |  | 120
97.8 | 12.77 | 83.22 | 7.32 | 4.68 | 95.99 | 76.74 | 5 |  | 120
97.9 | 12.75 | 83.22 | 7.32 | 4.68 | 95.97 | 76.7 | 5 |  | 120
98 | 12.74 | 83.22 | 7.32 | 4.68 | 95.96 | 76.67 | 5 |  | 120
98.1 | 12.73 | 83.22 | 7.32 | 4.68 | 95.95 | 76.63 | 5 |  | 120
98.2 | 12.72 | 83.22 | 7.32 | 4.68 | 95.94 | 76.59 | 5 |  | 120
98.3 | 12.7 | 83.22 | 7.32 | 4.68 | 95.92 | 76.55 | 5 |  | 120
98.4 | 12.69 | 83.22 | 7.32 | 4.68 | 95.91 | 76.51 | 5 |  | 120
98.5 | 12.68 | 83.22 | 7.32 | 4.68 | 95.9 | 76.47 | 5 |  | 120
98.6 | 12.66 | 83.22 | 7.32 | 4.68 | 95.88 | 76.43 | 5 |  | 120
98.7 | 12.65 | 83.22 | 7.32 | 4.68 | 95.87 | 76.39 | 5 |  | 120
98.8 | 12.64 | 83.22 | 7.32 | 4.68 | 95.86 | 76.35 | 5 |  | 120
98.9 | 12.63 | 83.22 | 7.32 | 4.68 | 95.85 | 76.32 | 5 |  | 120
99 | 12.61 | 83.22 | 7.32 | 4.68 | 95.83 | 76.28 | 5 |  | 120
99.1 | 12.6 | 83.22 | 7.32 | 4.68 | 95.82 | 76.24 | 5 |  | 120
99.2 | 12.59 | 83.22 | 7.32 | 4.68 | 95.81 | 76.2 | 5 |  | 120
99.3 | 12.57 | 83.22 | 7.32 | 4.68 | 95.79 | 76.16 | 5 |  | 120
99.4 | 12.56 | 83.22 | 7.32 | 4.68 | 95.78 | 76.12 | 5 |  | 120
99.5 | 12.55 | 83.22 | 7.32 | 4.68 | 95.77 | 76.09 | 5 |  | 120
99.6 | 12.54 | 83.22 | 7.32 | 4.68 | 95.76 | 76.05 | 5 |  | 120
99.7 | 12.52 | 83.22 | 7.32 | 4.68 | 95.74 | 76.01 | 5 |  | 120
99.8 | 12.51 | 83.22 | 7.32 | 4.68 | 95.73 | 75.97 | 5 |  | 120
99.9 | 12.5 | 83.22 | 7.32 | 4.68 | 95.72 | 75.93 | 5 |  | 120
100 | 12.49 | 83.22 | 7.32 | 4.68 | 95.71 | 75.89 | 5 |  | 120
100.1 | 12.47 | 83.22 | 7.32 | 4.68 | 95.69 | 75.86 | 5 |  | 120
100.2 | 12.46 | 83.22 | 7.32 | 4.68 | 95.68 | 75.82 | 5 |  | 120
100.3 | 12.45 | 83.22 | 7.32 | 4.68 | 95.67 | 75.78 | 5 |  | 120
100.4 | 12.44 | 83.22 | 7.32 | 4.68 | 95.66 | 75.74 | 5 |  | 120
100.5 | 12.42 | 83.22 | 7.32 | 4.68 | 95.64 | 75.71 | 5 |  | 120
100.6 | 12.41 | 83.22 | 7.32 | 4.68 | 95.63 | 75.67 | 5 |  | 120
100.7 | 12.4 | 83.22 | 7.32 | 4.68 | 95.62 | 75.63 | 5 |  | 120
100.8 | 12.39 | 83.22 | 7.32 | 4.68 | 95.61 | 75.59 | 5 |  | 120
100.9 | 12.38 | 83.22 | 7.32 | 4.68 | 95.6 | 75.56 | 5 |  | 120
101 | 12.36 | 83.22 | 7.32 | 4.68 | 95.58 | 75.52 | 5 |  | 120
101.1 | 12.35 | 83.22 | 7.32 | 4.68 | 95.57 | 75.48 | 5 |  | 120
101.2 | 12.34 | 83.22 | 7.32 | 4.68 | 95.56 | 75.44 | 5 |  | 120
101.3 | 12.33 | 83.22 | 7.32 | 4.68 | 95.55 | 75.41 | 5 |  | 120
101.4 | 12.31 | 83.22 | 7.32 | 4.68 | 95.53 | 75.37 | 5 |  | 120
101.5 | 12.3 | 83.22 | 7.32 | 4.68 | 95.52 | 75.33 | 5 |  | 120
101.6 | 12.29 | 83.22 | 7.32 | 4.68 | 95.51 | 75.29 | 5 |  | 120
101.7 | 12.28 | 83.22 | 7.32 | 4.68 | 95.5 | 75.26 | 5 |  | 120
101.8 | 12.27 | 83.22 | 7.32 | 4.68 | 95.49 | 75.22 | 5 |  | 120
101.9 | 12.25 | 83.22 | 7.32 | 4.68 | 95.47 | 75.18 | 5 |  | 120
102 | 12.24 | 83.22 | 7.32 | 4.68 | 95.46 | 75.15 | 5 |  | 120
102.1 | 12.23 | 83.22 | 7.32 | 4.68 | 95.45 | 75.11 | 5 |  | 120
102.2 | 12.22 | 83.22 | 7.32 | 4.68 | 95.44 | 75.07 | 5 |  | 120
102.3 | 12.21 | 83.22 | 7.32 | 4.68 | 95.43 | 75.04 | 5 |  | 120
102.4 | 12.19 | 83.22 | 7.32 | 4.68 | 95.41 | 75 | 5 |  | 120
102.5 | 12.18 | 83.22 | 7.32 | 4.68 | 95.4 | 74.96 | 5 |  | 120
102.6 | 12.17 | 83.22 | 7.32 | 4.68 | 95.39 | 74.93 | 5 |  | 120
102.7 | 12.16 | 83.22 | 7.32 | 4.68 | 95.38 | 74.89 | 5 |  | 120
102.8 | 12.15 | 83.22 | 7.32 | 4.68 | 95.37 | 74.85 | 5 |  | 120
102.9 | 12.14 | 83.22 | 7.32 | 4.68 | 95.36 | 74.82 | 5 |  | 120
103 | 12.12 | 83.22 | 7.32 | 4.68 | 95.34 | 74.78 | 5 |  | 120
103.1 | 12.11 | 83.22 | 7.32 | 4.68 | 95.33 | 74.74 | 5 |  | 120
103.2 | 12.1 | 83.22 | 7.32 | 4.68 | 95.32 | 74.71 | 5 |  | 120
103.3 | 12.09 | 83.22 | 7.32 | 4.68 | 95.31 | 74.67 | 5 |  | 120
103.4 | 12.08 | 83.22 | 7.32 | 4.68 | 95.3 | 74.64 | 5 |  | 120
103.5 | 12.06 | 83.22 | 7.32 | 4.68 | 95.28 | 74.6 | 5 |  | 120
103.6 | 12.05 | 83.22 | 7.32 | 4.68 | 95.27 | 74.56 | 5 |  | 120
103.7 | 12.04 | 83.22 | 7.32 | 4.68 | 95.26 | 74.53 | 5 |  | 120
103.8 | 12.03 | 83.22 | 7.32 | 4.68 | 95.25 | 74.49 | 5 |  | 120
103.9 | 12.02 | 83.22 | 7.32 | 4.68 | 95.24 | 74.46 | 5 |  | 120
104 | 12.01 | 83.22 | 7.32 | 4.68 | 95.23 | 74.42 | 5 |  | 120
104.1 | 12 | 83.22 | 7.32 | 4.68 | 95.22 | 74.39 | 5 |  | 120
104.2 | 11.98 | 83.22 | 7.32 | 4.68 | 95.2 | 74.35 | 5 |  | 120
104.3 | 11.97 | 83.22 | 7.32 | 4.68 | 95.19 | 74.31 | 5 |  | 120
104.4 | 11.96 | 83.22 | 7.32 | 4.68 | 95.18 | 74.28 | 5 |  | 120
104.5 | 11.95 | 83.22 | 7.32 | 4.68 | 95.17 | 74.24 | 5 |  | 120
104.6 | 11.94 | 83.22 | 7.32 | 4.68 | 95.16 | 74.21 | 5 |  | 120
104.7 | 11.93 | 83.22 | 7.32 | 4.68 | 95.15 | 74.17 | 5 |  | 120
104.8 | 11.92 | 83.22 | 7.32 | 4.68 | 95.14 | 74.14 | 5 |  | 120
104.9 | 11.9 | 83.22 | 7.32 | 4.68 | 95.12 | 74.1 | 5 |  | 120
105 | 11.89 | 83.22 | 7.32 | 4.68 | 95.11 | 74.07 | 5 |  | 120
105.1 | 11.88 | 83.22 | 7.32 | 4.68 | 95.1 | 74.03 | 5 |  | 120
105.2 | 11.87 | 83.22 | 7.32 | 4.68 | 95.09 | 74 | 5 |  | 120
105.3 | 11.86 | 83.22 | 7.32 | 4.68 | 95.08 | 73.96 | 5 |  | 120
105.4 | 11.85 | 83.22 | 7.32 | 4.68 | 95.07 | 73.92 | 5 |  | 120
105.5 | 11.84 | 83.22 | 7.32 | 4.68 | 95.06 | 73.89 | 5 |  | 120
105.6 | 11.83 | 83.22 | 7.32 | 4.68 | 95.05 | 73.85 | 5 |  | 120
105.7 | 11.81 | 83.22 | 7.32 | 4.68 | 95.03 | 73.82 | 5 |  | 120
105.8 | 11.8 | 83.22 | 7.32 | 4.68 | 95.02 | 73.79 | 5 |  | 120
105.9 | 11.79 | 83.22 | 7.32 | 4.68 | 95.01 | 73.75 | 5 |  | 120
106 | 11.78 | 83.22 | 7.32 | 4.68 | 95 | 73.72 | 5 |  | 120
106.1 | 11.77 | 83.22 | 7.32 | 4.68 | 94.99 | 73.68 | 5 |  | 120
106.2 | 11.76 | 83.22 | 7.32 | 4.68 | 94.98 | 73.65 | 5 |  | 120
106.3 | 11.75 | 83.22 | 7.32 | 4.68 | 94.97 | 73.61 | 5 |  | 120
106.4 | 11.74 | 83.22 | 7.32 | 4.68 | 94.96 | 73.58 | 5 |  | 120
106.5 | 11.73 | 83.22 | 7.32 | 4.68 | 94.95 | 73.54 | 5 |  | 120
106.6 | 11.71 | 83.22 | 7.32 | 4.68 | 94.93 | 73.51 | 5 |  | 120
106.7 | 11.7 | 83.22 | 7.32 | 4.68 | 94.92 | 73.47 | 5 |  | 120
106.8 | 11.69 | 83.22 | 7.32 | 4.68 | 94.91 | 73.44 | 5 |  | 120
106.9 | 11.68 | 83.22 | 7.32 | 4.68 | 94.9 | 73.4 | 5 |  | 120
107 | 11.67 | 83.22 | 7.32 | 4.68 | 94.89 | 73.37 | 5 |  | 120
107.1 | 11.66 | 83.22 | 7.32 | 4.68 | 94.88 | 73.34 | 5 |  | 120
107.2 | 11.65 | 83.22 | 7.32 | 4.68 | 94.87 | 73.3 | 5 |  | 120
107.3 | 11.64 | 83.22 | 7.32 | 4.68 | 94.86 | 73.27 | 5 |  | 120
107.4 | 11.63 | 83.22 | 7.32 | 4.68 | 94.85 | 73.23 | 5 |  | 120
107.5 | 11.62 | 83.22 | 7.32 | 4.68 | 94.84 | 73.2 | 5 |  | 120
107.6 | 11.61 | 83.22 | 7.32 | 4.68 | 94.83 | 73.17 | 5 |  | 120
107.7 | 11.59 | 83.22 | 7.32 | 4.68 | 94.81 | 73.13 | 5 |  | 120
107.8 | 11.58 | 83.22 | 7.32 | 4.68 | 94.8 | 73.1 | 5 |  | 120
107.9 | 11.57 | 83.22 | 7.32 | 4.68 | 94.79 | 73.06 | 5 |  | 120
108 | 11.56 | 83.22 | 7.32 | 4.68 | 94.78 | 73.03 | 5 |  | 120
108.1 | 11.55 | 83.22 | 7.32 | 4.68 | 94.77 | 73 | 5 |  | 120
108.2 | 11.54 | 83.22 | 7.32 | 4.68 | 94.76 | 72.96 | 5 |  | 120
108.3 | 11.53 | 83.22 | 7.32 | 4.68 | 94.75 | 72.93 | 5 |  | 120
108.4 | 11.52 | 83.22 | 7.32 | 4.68 | 94.74 | 72.89 | 5 |  | 120
108.5 | 11.51 | 83.22 | 7.32 | 4.68 | 94.73 | 72.86 | 5 |  | 120
108.6 | 11.5 | 83.22 | 7.32 | 4.68 | 94.72 | 72.83 | 5 |  | 120
108.7 | 11.49 | 83.22 | 7.32 | 4.68 | 94.71 | 72.79 | 5 |  | 120
108.8 | 11.48 | 83.22 | 7.32 | 4.68 | 94.7 | 72.76 | 5 |  | 120
108.9 | 11.47 | 83.22 | 7.32 | 4.68 | 94.69 | 72.73 | 5 |  | 120
109 | 11.46 | 83.22 | 7.32 | 4.68 | 94.68 | 72.69 | 5 |  | 120
109.1 | 11.45 | 83.22 | 7.32 | 4.68 | 94.67 | 72.66 | 5 |  | 120
109.2 | 11.44 | 83.22 | 7.32 | 4.68 | 94.66 | 72.63 | 5 |  | 120
109.3 | 11.42 | 83.22 | 7.32 | 4.68 | 94.64 | 72.59 | 5 |  | 120
109.4 | 11.41 | 83.22 | 7.32 | 4.68 | 94.63 | 72.56 | 5 |  | 120
109.5 | 11.4 | 83.22 | 7.32 | 4.68 | 94.62 | 72.53 | 5 |  | 120
109.6 | 11.39 | 83.22 | 7.32 | 4.68 | 94.61 | 72.49 | 5 |  | 120
109.7 | 11.38 | 83.22 | 7.32 | 4.68 | 94.6 | 72.46 | 5 |  | 120
109.8 | 11.37 | 83.22 | 7.32 | 4.68 | 94.59 | 72.43 | 5 |  | 120
109.9 | 11.36 | 83.22 | 7.32 | 4.68 | 94.58 | 72.4 | 5 |  | 120
110 | 11.35 | 83.22 | 7.32 | 4.68 | 94.57 | 72.36 | 5 |  | 120
110.1 | 11.34 | 83.22 | 7.32 | 4.68 | 94.56 | 72.33 | 5 |  | 120
110.2 | 11.33 | 83.22 | 7.32 | 4.68 | 94.55 | 72.3 | 5 |  | 120
110.3 | 11.32 | 83.22 | 7.32 | 4.68 | 94.54 | 72.26 | 5 |  | 120
110.4 | 11.31 | 83.22 | 7.32 | 4.68 | 94.53 | 72.23 | 5 |  | 120
110.5 | 11.3 | 83.22 | 7.32 | 4.68 | 94.52 | 72.2 | 5 |  | 120
110.6 | 11.29 | 83.22 | 7.32 | 4.68 | 94.51 | 72.17 | 5 |  | 120
110.7 | 11.28 | 83.22 | 7.32 | 4.68 | 94.5 | 72.13 | 5 |  | 120
110.8 | 11.27 | 83.22 | 7.32 | 4.68 | 94.49 | 72.1 | 5 |  | 120
110.9 | 11.26 | 83.22 | 7.32 | 4.68 | 94.48 | 72.07 | 5 |  | 120
111 | 11.25 | 83.22 | 7.32 | 4.68 | 94.47 | 72.04 | 5 |  | 120
111.1 | 11.24 | 83.22 | 7.32 | 4.68 | 94.46 | 72 | 5 |  | 120
111.2 | 11.23 | 83.22 | 7.32 | 4.68 | 94.45 | 71.97 | 5 |  | 120
111.3 | 11.22 | 83.22 | 7.32 | 4.68 | 94.44 | 71.94 | 5 |  | 120
111.4 | 11.21 | 83.22 | 7.32 | 4.68 | 94.43 | 71.91 | 5 |  | 120
111.5 | 11.2 | 83.22 | 7.32 | 4.68 | 94.42 | 71.87 | 5 |  | 120
111.6 | 11.19 | 83.22 | 7.32 | 4.68 | 94.41 | 71.84 | 5 |  | 120
111.7 | 11.18 | 83.22 | 7.32 | 4.68 | 94.4 | 71.81 | 5 |  | 120
111.8 | 11.17 | 83.22 | 7.32 | 4.68 | 94.39 | 71.78 | 5 |  | 120
111.9 | 11.16 | 83.22 | 7.32 | 4.68 | 94.38 | 71.75 | 5 |  | 120
112 | 11.15 | 83.22 | 7.32 | 4.68 | 94.37 | 71.71 | 5 |  | 120
112.1 | 11.14 | 83.22 | 7.32 | 4.68 | 94.36 | 71.68 | 5 |  | 120
112.2 | 11.13 | 83.22 | 7.32 | 4.68 | 94.35 | 71.65 | 5 |  | 120
112.3 | 11.12 | 83.22 | 7.32 | 4.68 | 94.34 | 71.62 | 5 |  | 120
112.4 | 11.11 | 83.22 | 7.32 | 4.68 | 94.33 | 71.59 | 5 |  | 120
112.5 | 11.1 | 83.22 | 7.32 | 4.68 | 94.32 | 71.55 | 5 |  | 120
112.6 | 11.09 | 83.22 | 7.32 | 4.68 | 94.31 | 71.52 | 5 |  | 120
112.7 | 11.08 | 83.22 | 7.32 | 4.68 | 94.3 | 71.49 | 5 |  | 120
112.8 | 11.07 | 83.22 | 7.32 | 4.68 | 94.29 | 71.46 | 5 |  | 120
112.9 | 11.06 | 83.22 | 7.32 | 4.68 | 94.28 | 71.43 | 5 |  | 120
113 | 11.05 | 83.22 | 7.32 | 4.68 | 94.27 | 71.4 | 5 |  | 120
113.1 | 11.04 | 83.22 | 7.32 | 4.68 | 94.26 | 71.36 | 5 |  | 120
113.2 | 11.03 | 83.22 | 7.32 | 4.68 | 94.25 | 71.33 | 5 |  | 120
113.3 | 11.02 | 83.22 | 7.32 | 4.68 | 94.24 | 71.3 | 5 |  | 120
113.4 | 11.01 | 83.22 | 7.32 | 4.68 | 94.23 | 71.27 | 5 |  | 120
113.5 | 11 | 83.22 | 7.32 | 4.68 | 94.22 | 71.24 | 5 |  | 120
113.6 | 10.99 | 83.22 | 7.32 | 4.68 | 94.21 | 71.21 | 5 |  | 120
113.7 | 10.98 | 83.22 | 7.32 | 4.68 | 94.2 | 71.18 | 5 |  | 120
113.8 | 10.97 | 83.22 | 7.32 | 4.68 | 94.19 | 71.14 | 5 |  | 120
113.9 | 10.96 | 83.22 | 7.32 | 4.68 | 94.18 | 71.11 | 5 |  | 120
114 | 10.95 | 83.22 | 7.32 | 4.68 | 94.17 | 71.08 | 5 |  | 120
114.1 | 10.94 | 83.22 | 7.32 | 4.68 | 94.16 | 71.05 | 5 |  | 120
114.2 | 10.93 | 83.22 | 7.32 | 4.68 | 94.15 | 71.02 | 5 |  | 120
114.3 | 10.93 | 83.22 | 7.32 | 4.68 | 94.15 | 70.99 | 5 |  | 120
114.4 | 10.92 | 83.22 | 7.32 | 4.68 | 94.14 | 70.96 | 5 |  | 120
114.5 | 10.91 | 83.22 | 7.32 | 4.68 | 94.13 | 70.93 | 5 |  | 120
114.6 | 10.9 | 83.22 | 7.32 | 4.68 | 94.12 | 70.9 | 5 |  | 120
114.7 | 10.89 | 83.22 | 7.32 | 4.68 | 94.11 | 70.86 | 5 |  | 120
114.8 | 10.88 | 83.22 | 7.32 | 4.68 | 94.1 | 70.83 | 5 |  | 120
114.9 | 10.87 | 83.22 | 7.32 | 4.68 | 94.09 | 70.8 | 5 |  | 120
115 | 10.86 | 83.22 | 7.32 | 4.68 | 94.08 | 70.77 | 5 |  | 120
115.1 | 10.85 | 83.22 | 7.32 | 4.68 | 94.07 | 70.74 | 5 |  | 120
115.2 | 10.84 | 83.22 | 7.32 | 4.68 | 94.06 | 70.71 | 5 |  | 120
115.3 | 10.83 | 83.22 | 7.32 | 4.68 | 94.05 | 70.68 | 5 |  | 120
115.4 | 10.82 | 83.22 | 7.32 | 4.68 | 94.04 | 70.65 | 5 |  | 120
115.5 | 10.81 | 83.22 | 7.32 | 4.68 | 94.03 | 70.62 | 5 |  | 120
115.6 | 10.8 | 83.22 | 7.32 | 4.68 | 94.02 | 70.59 | 5 |  | 120
115.7 | 10.79 | 83.22 | 7.32 | 4.68 | 94.01 | 70.56 | 5 |  | 120
115.8 | 10.78 | 83.22 | 7.32 | 4.68 | 94 | 70.53 | 5 |  | 120
115.9 | 10.77 | 83.22 | 7.32 | 4.68 | 93.99 | 70.5 | 5 |  | 120
116 | 10.77 | 83.22 | 7.32 | 4.68 | 93.99 | 70.47 | 5 |  | 120
116.1 | 10.76 | 83.22 | 7.32 | 4.68 | 93.98 | 70.44 | 5 |  | 120
116.2 | 10.75 | 83.22 | 7.32 | 4.68 | 93.97 | 70.41 | 5 |  | 120
116.3 | 10.74 | 83.22 | 7.32 | 4.68 | 93.96 | 70.38 | 5 |  | 120
116.4 | 10.73 | 83.22 | 7.32 | 4.68 | 93.95 | 70.35 | 5 |  | 120
116.5 | 10.72 | 83.22 | 7.32 | 4.68 | 93.94 | 70.32 | 5 |  | 120
116.6 | 10.71 | 83.22 | 7.32 | 4.68 | 93.93 | 70.28 | 5 |  | 120
116.7 | 10.7 | 83.22 | 7.32 | 4.68 | 93.92 | 70.25 | 5 |  | 120
116.8 | 10.69 | 83.22 | 7.32 | 4.68 | 93.91 | 70.22 | 5 |  | 120
116.9 | 10.68 | 83.22 | 7.32 | 4.68 | 93.9 | 70.19 | 5 |  | 120
117 | 10.67 | 83.22 | 7.32 | 4.68 | 93.89 | 70.16 | 5 |  | 120
117.1 | 10.66 | 83.22 | 7.32 | 4.68 | 93.88 | 70.13 | 5 |  | 120
117.2 | 10.66 | 83.22 | 7.32 | 4.68 | 93.88 | 70.1 | 5 |  | 120
117.3 | 10.65 | 83.22 | 7.32 | 4.68 | 93.87 | 70.07 | 5 |  | 120
117.4 | 10.64 | 83.22 | 7.32 | 4.68 | 93.86 | 70.05 | 5 |  | 120
117.5 | 10.63 | 83.22 | 7.32 | 4.68 | 93.85 | 70.02 | 5 |  | 120
117.6 | 10.62 | 83.22 | 7.32 | 4.68 | 93.84 | 69.99 | 5 |  | 120
117.7 | 10.61 | 83.22 | 7.32 | 4.68 | 93.83 | 69.96 | 5 |  | 120
117.8 | 10.6 | 83.22 | 7.32 | 4.68 | 93.82 | 69.93 | 5 |  | 120
117.9 | 10.59 | 83.22 | 7.32 | 4.68 | 93.81 | 69.9 | 5 |  | 120
118 | 10.58 | 83.22 | 7.32 | 4.68 | 93.8 | 69.87 | 5 |  | 120
118.1 | 10.57 | 83.22 | 7.32 | 4.68 | 93.79 | 69.84 | 5 |  | 120
118.2 | 10.57 | 83.22 | 7.32 | 4.68 | 93.79 | 69.81 | 5 |  | 120
118.3 | 10.56 | 83.22 | 7.32 | 4.68 | 93.78 | 69.78 | 5 |  | 120
118.4 | 10.55 | 83.22 | 7.32 | 4.68 | 93.77 | 69.75 | 5 |  | 120
118.5 | 10.54 | 83.22 | 7.32 | 4.68 | 93.76 | 69.72 | 5 |  | 120
118.6 | 10.53 | 83.22 | 7.32 | 4.68 | 93.75 | 69.69 | 5 |  | 120
118.7 | 10.52 | 83.22 | 7.32 | 4.68 | 93.74 | 69.66 | 5 |  | 120
118.8 | 10.51 | 83.22 | 7.32 | 4.68 | 93.73 | 69.63 | 5 |  | 120
118.9 | 10.5 | 83.22 | 7.32 | 4.68 | 93.72 | 69.6 | 5 |  | 120
119 | 10.49 | 83.22 | 7.32 | 4.68 | 93.71 | 69.57 | 5 |  | 120
119.1 | 10.49 | 83.22 | 7.32 | 4.68 | 93.71 | 69.54 | 5 |  | 120
119.2 | 10.48 | 83.22 | 7.32 | 4.68 | 93.7 | 69.51 | 5 |  | 120
119.3 | 10.47 | 83.22 | 7.32 | 4.68 | 93.69 | 69.48 | 5 |  | 120
119.4 | 10.46 | 83.22 | 7.32 | 4.68 | 93.68 | 69.46 | 5 |  | 120
119.5 | 10.45 | 83.22 | 7.32 | 4.68 | 93.67 | 69.43 | 5 |  | 120
119.6 | 10.44 | 83.22 | 7.32 | 4.68 | 93.66 | 69.4 | 5 |  | 120
119.7 | 10.43 | 83.22 | 7.32 | 4.68 | 93.65 | 69.37 | 5 |  | 120
119.8 | 10.42 | 83.22 | 7.32 | 4.68 | 93.64 | 69.34 | 5 |  | 120
119.9 | 10.42 | 83.22 | 7.32 | 4.68 | 93.64 | 69.31 | 5 |  | 120
120 | 10.41 | 83.22 | 7.32 | 4.68 | 93.63 | 69.28 | 5 |  | 120

## Maximum current during startup (hidden)
SYSTEM PARAMETERS |  | SERIAL NO. | TIME (ms) | VOUT (V) | Current during startup (A) | Maximum current during startup (A) | Current limit during startup (A)
VIN (V) | 15.8 | 0 | 0 | 0 | 4.1579 | 35.7579 | 86
CLOAD (µF) | 10000 | 1 | 0.0038 | 0.00158 | 4.1611
RLOAD (STARTUP) (Ω) | 0.5 | 2 | 0.0076 | 0.00316 | 4.1642
VONTH (CR) (V) | 0 | 3 | 0.0114 | 0.00474 | 4.1674
ILOAD (STARTUP) (A) | 0 | 4 | 0.0152 | 0.00632 | 4.1705
VONTH (CC) (V) | 0 | 5 | 0.019 | 0.0079 | 4.1737
PLOAD (STARTUP) (W) | 0 | 6 | 0.0228 | 0.00948 | 4.1769
VONTH (CP) (V) | 0 | 7 | 0.0266 | 0.01106 | 4.18
TSTARTUP (ms) | 38 | 8 | 0.0304 | 0.01264 | 4.1832
SLEW RATE (mV/µs) | 0.41579 | 9 | 0.0342 | 0.01422 | 4.1863
IINRUSH (A) | 4.1579 | 10 | 0.038 | 0.0158 | 4.1895
|  | 11 | 0.0418 | 0.01738 | 4.1927
|  | 12 | 0.0456 | 0.01896 | 4.1958
|  | 13 | 0.0494 | 0.02054 | 4.199
|  | 14 | 0.0532 | 0.02212 | 4.2021
|  | 15 | 0.057 | 0.0237 | 4.2053
|  | 16 | 0.0608 | 0.02528 | 4.2085
|  | 17 | 0.0646 | 0.02686 | 4.2116
|  | 18 | 0.0684 | 0.02844 | 4.2148
|  | 19 | 0.0722 | 0.03002 | 4.2179
|  | 20 | 0.076 | 0.0316 | 4.2211
|  | 21 | 0.0798 | 0.03318 | 4.2243
|  | 22 | 0.0836 | 0.03476 | 4.2274
|  | 23 | 0.0874 | 0.03634 | 4.2306 |  |  | 0
|  | 24 | 0.0912 | 0.03792 | 4.2337
|  | 25 | 0.095 | 0.0395 | 4.2369
|  | 26 | 0.0988 | 0.04108 | 4.2401
|  | 27 | 0.1026 | 0.04266 | 4.2432
|  | 28 | 0.1064 | 0.04424 | 4.2464
|  | 29 | 0.1102 | 0.04582 | 4.2495
|  | 30 | 0.114 | 0.0474 | 4.2527
|  | 31 | 0.1178 | 0.04898 | 4.2559
|  | 32 | 0.1216 | 0.05056 | 4.259
|  | 33 | 0.1254 | 0.05214 | 4.2622
|  | 34 | 0.1292 | 0.05372 | 4.2653
|  | 35 | 0.133 | 0.0553 | 4.2685
|  | 36 | 0.1368 | 0.05688 | 4.2717
|  | 37 | 0.1406 | 0.05846 | 4.2748
|  | 38 | 0.1444 | 0.06004 | 4.278
|  | 39 | 0.1482 | 0.06162 | 4.2811
|  | 40 | 0.152 | 0.0632 | 4.2843
|  | 41 | 0.1558 | 0.06478 | 4.2875
|  | 42 | 0.1596 | 0.06636 | 4.2906
|  | 43 | 0.1634 | 0.06794 | 4.2938
|  | 44 | 0.1672 | 0.06952 | 4.2969
|  | 45 | 0.171 | 0.0711 | 4.3001
|  | 46 | 0.1748 | 0.07268 | 4.3033
|  | 47 | 0.1786 | 0.07426 | 4.3064
|  | 48 | 0.1824 | 0.07584 | 4.3096
|  | 49 | 0.1862 | 0.07742 | 4.3127
|  | 50 | 0.19 | 0.079 | 4.3159
|  | 51 | 0.1938 | 0.08058 | 4.3191
|  | 52 | 0.1976 | 0.08216 | 4.3222
|  | 53 | 0.2014 | 0.08374 | 4.3254
|  | 54 | 0.2052 | 0.08532 | 4.3285
|  | 55 | 0.209 | 0.0869 | 4.3317
|  | 56 | 0.2128 | 0.08848 | 4.3349
|  | 57 | 0.2166 | 0.09006 | 4.338
|  | 58 | 0.2204 | 0.09164 | 4.3412
|  | 59 | 0.2242 | 0.09322 | 4.3443
|  | 60 | 0.228 | 0.0948 | 4.3475
|  | 61 | 0.2318 | 0.09638 | 4.3507
|  | 62 | 0.2356 | 0.09796 | 4.3538
|  | 63 | 0.2394 | 0.09954 | 4.357
|  | 64 | 0.2432 | 0.10112 | 4.3601
|  | 65 | 0.247 | 0.1027 | 4.3633
|  | 66 | 0.2508 | 0.10428 | 4.3665
|  | 67 | 0.2546 | 0.10586 | 4.3696
|  | 68 | 0.2584 | 0.10744 | 4.3728
|  | 69 | 0.2622 | 0.10902 | 4.3759
|  | 70 | 0.266 | 0.1106 | 4.3791
|  | 71 | 0.2698 | 0.11218 | 4.3823
|  | 72 | 0.2736 | 0.11376 | 4.3854
|  | 73 | 0.2774 | 0.11534 | 4.3886
|  | 74 | 0.2812 | 0.11692 | 4.3917
|  | 75 | 0.285 | 0.1185 | 4.3949
|  | 76 | 0.2888 | 0.12008 | 4.3981
|  | 77 | 0.2926 | 0.12166 | 4.4012
|  | 78 | 0.2964 | 0.12324 | 4.4044
|  | 79 | 0.3002 | 0.12482 | 4.4075
|  | 80 | 0.304 | 0.1264 | 4.4107
|  | 81 | 0.3078 | 0.12798 | 4.4139
|  | 82 | 0.3116 | 0.12956 | 4.417
|  | 83 | 0.3154 | 0.13114 | 4.4202
|  | 84 | 0.3192 | 0.13272 | 4.4233
|  | 85 | 0.323 | 0.1343 | 4.4265
|  | 86 | 0.3268 | 0.13588 | 4.4297
|  | 87 | 0.3306 | 0.13746 | 4.4328
|  | 88 | 0.3344 | 0.13904 | 4.436
|  | 89 | 0.3382 | 0.14062 | 4.4391
|  | 90 | 0.342 | 0.1422 | 4.4423
|  | 91 | 0.3458 | 0.14378 | 4.4455
|  | 92 | 0.3496 | 0.14536 | 4.4486
|  | 93 | 0.3534 | 0.14694 | 4.4518
|  | 94 | 0.3572 | 0.14852 | 4.4549
|  | 95 | 0.361 | 0.1501 | 4.4581
|  | 96 | 0.3648 | 0.15168 | 4.4613
|  | 97 | 0.3686 | 0.15326 | 4.4644
|  | 98 | 0.3724 | 0.15484 | 4.4676
|  | 99 | 0.3762 | 0.15642 | 4.4707
|  | 100 | 0.38 | 0.158 | 4.4739
|  | 101 | 0.3838 | 0.15958 | 4.4771
|  | 102 | 0.3876 | 0.16116 | 4.4802
|  | 103 | 0.3914 | 0.16274 | 4.4834
|  | 104 | 0.3952 | 0.16432 | 4.4865
|  | 105 | 0.399 | 0.1659 | 4.4897
|  | 106 | 0.4028 | 0.16748 | 4.4929
|  | 107 | 0.4066 | 0.16906 | 4.496
|  | 108 | 0.4104 | 0.17064 | 4.4992
|  | 109 | 0.4142 | 0.17222 | 4.5023
|  | 110 | 0.418 | 0.1738 | 4.5055
|  | 111 | 0.4218 | 0.17538 | 4.5087
|  | 112 | 0.4256 | 0.17696 | 4.5118
|  | 113 | 0.4294 | 0.17854 | 4.515
|  | 114 | 0.4332 | 0.18012 | 4.5181
|  | 115 | 0.437 | 0.1817 | 4.5213
|  | 116 | 0.4408 | 0.18328 | 4.5245
|  | 117 | 0.4446 | 0.18486 | 4.5276
|  | 118 | 0.4484 | 0.18644 | 4.5308
|  | 119 | 0.4522 | 0.18802 | 4.5339
|  | 120 | 0.456 | 0.1896 | 4.5371
|  | 121 | 0.4598 | 0.19118 | 4.5403
|  | 122 | 0.4636 | 0.19276 | 4.5434
|  | 123 | 0.4674 | 0.19434 | 4.5466
|  | 124 | 0.4712 | 0.19592 | 4.5497
|  | 125 | 0.475 | 0.1975 | 4.5529
|  | 126 | 0.4788 | 0.19908 | 4.5561
|  | 127 | 0.4826 | 0.20066 | 4.5592
|  | 128 | 0.4864 | 0.20224 | 4.5624
|  | 129 | 0.4902 | 0.20382 | 4.5655
|  | 130 | 0.494 | 0.2054 | 4.5687
|  | 131 | 0.4978 | 0.20698 | 4.5719
|  | 132 | 0.5016 | 0.20856 | 4.575
|  | 133 | 0.5054 | 0.21014 | 4.5782
|  | 134 | 0.5092 | 0.21172 | 4.5813
|  | 135 | 0.513 | 0.2133 | 4.5845
|  | 136 | 0.5168 | 0.21488 | 4.5877
|  | 137 | 0.5206 | 0.21646 | 4.5908
|  | 138 | 0.5244 | 0.21804 | 4.594
|  | 139 | 0.5282 | 0.21962 | 4.5971
|  | 140 | 0.532 | 0.2212 | 4.6003
|  | 141 | 0.5358 | 0.22278 | 4.6035
|  | 142 | 0.5396 | 0.22436 | 4.6066
|  | 143 | 0.5434 | 0.22594 | 4.6098
|  | 144 | 0.5472 | 0.22752 | 4.6129
|  | 145 | 0.551 | 0.2291 | 4.6161
|  | 146 | 0.5548 | 0.23068 | 4.6193
|  | 147 | 0.5586 | 0.23226 | 4.6224
|  | 148 | 0.5624 | 0.23384 | 4.6256
|  | 149 | 0.5662 | 0.23542 | 4.6287
|  | 150 | 0.57 | 0.237 | 4.6319
|  | 151 | 0.5738 | 0.23858 | 4.6351
|  | 152 | 0.5776 | 0.24016 | 4.6382
|  | 153 | 0.5814 | 0.24174 | 4.6414
|  | 154 | 0.5852 | 0.24332 | 4.6445
|  | 155 | 0.589 | 0.2449 | 4.6477
|  | 156 | 0.5928 | 0.24648 | 4.6509
|  | 157 | 0.5966 | 0.24806 | 4.654
|  | 158 | 0.6004 | 0.24964 | 4.6572
|  | 159 | 0.6042 | 0.25122 | 4.6603
|  | 160 | 0.608 | 0.2528 | 4.6635
|  | 161 | 0.6118 | 0.25438 | 4.6667
|  | 162 | 0.6156 | 0.25596 | 4.6698
|  | 163 | 0.6194 | 0.25754 | 4.673
|  | 164 | 0.6232 | 0.25912 | 4.6761
|  | 165 | 0.627 | 0.2607 | 4.6793
|  | 166 | 0.6308 | 0.26228 | 4.6825
|  | 167 | 0.6346 | 0.26386 | 4.6856
|  | 168 | 0.6384 | 0.26544 | 4.6888
|  | 169 | 0.6422 | 0.26702 | 4.6919
|  | 170 | 0.646 | 0.2686 | 4.6951
|  | 171 | 0.6498 | 0.27018 | 4.6983
|  | 172 | 0.6536 | 0.27176 | 4.7014
|  | 173 | 0.6574 | 0.27334 | 4.7046
|  | 174 | 0.6612 | 0.27492 | 4.7077
|  | 175 | 0.665 | 0.2765 | 4.7109
|  | 176 | 0.6688 | 0.27808 | 4.7141
|  | 177 | 0.6726 | 0.27966 | 4.7172
|  | 178 | 0.6764 | 0.28124 | 4.7204
|  | 179 | 0.6802 | 0.28282 | 4.7235
|  | 180 | 0.684 | 0.2844 | 4.7267
|  | 181 | 0.6878 | 0.28598 | 4.7299
|  | 182 | 0.6916 | 0.28756 | 4.733
|  | 183 | 0.6954 | 0.28914 | 4.7362
|  | 184 | 0.6992 | 0.29072 | 4.7393
|  | 185 | 0.703 | 0.2923 | 4.7425
|  | 186 | 0.7068 | 0.29388 | 4.7457
|  | 187 | 0.7106 | 0.29546 | 4.7488
|  | 188 | 0.7144 | 0.29704 | 4.752
|  | 189 | 0.7182 | 0.29862 | 4.7551
|  | 190 | 0.722 | 0.3002 | 4.7583
|  | 191 | 0.7258 | 0.30178 | 4.7615
|  | 192 | 0.7296 | 0.30336 | 4.7646
|  | 193 | 0.7334 | 0.30494 | 4.7678
|  | 194 | 0.7372 | 0.30652 | 4.7709
|  | 195 | 0.741 | 0.3081 | 4.7741
|  | 196 | 0.7448 | 0.30968 | 4.7773
|  | 197 | 0.7486 | 0.31126 | 4.7804
|  | 198 | 0.7524 | 0.31284 | 4.7836
|  | 199 | 0.7562 | 0.31442 | 4.7867
|  | 200 | 0.76 | 0.316 | 4.7899
|  | 201 | 0.7638 | 0.31758 | 4.7931
|  | 202 | 0.7676 | 0.31916 | 4.7962
|  | 203 | 0.7714 | 0.32074 | 4.7994
|  | 204 | 0.7752 | 0.32232 | 4.8025
|  | 205 | 0.779 | 0.3239 | 4.8057
|  | 206 | 0.7828 | 0.32548 | 4.8089
|  | 207 | 0.7866 | 0.32706 | 4.812
|  | 208 | 0.7904 | 0.32864 | 4.8152
|  | 209 | 0.7942 | 0.33022 | 4.8183
|  | 210 | 0.798 | 0.3318 | 4.8215
|  | 211 | 0.8018 | 0.33338 | 4.8247
|  | 212 | 0.8056 | 0.33496 | 4.8278
|  | 213 | 0.8094 | 0.33654 | 4.831
|  | 214 | 0.8132 | 0.33812 | 4.8341
|  | 215 | 0.817 | 0.3397 | 4.8373
|  | 216 | 0.8208 | 0.34128 | 4.8405
|  | 217 | 0.8246 | 0.34286 | 4.8436
|  | 218 | 0.8284 | 0.34444 | 4.8468
|  | 219 | 0.8322 | 0.34602 | 4.8499
|  | 220 | 0.836 | 0.3476 | 4.8531
|  | 221 | 0.8398 | 0.34918 | 4.8563
|  | 222 | 0.8436 | 0.35076 | 4.8594
|  | 223 | 0.8474 | 0.35234 | 4.8626
|  | 224 | 0.8512 | 0.35392 | 4.8657
|  | 225 | 0.855 | 0.3555 | 4.8689
|  | 226 | 0.8588 | 0.35708 | 4.8721
|  | 227 | 0.8626 | 0.35866 | 4.8752
|  | 228 | 0.8664 | 0.36024 | 4.8784
|  | 229 | 0.8702 | 0.36182 | 4.8815
|  | 230 | 0.874 | 0.3634 | 4.8847
|  | 231 | 0.8778 | 0.36498 | 4.8879
|  | 232 | 0.8816 | 0.36656 | 4.891
|  | 233 | 0.8854 | 0.36814 | 4.8942
|  | 234 | 0.8892 | 0.36972 | 4.8973
|  | 235 | 0.893 | 0.3713 | 4.9005
|  | 236 | 0.8968 | 0.37288 | 4.9037
|  | 237 | 0.9006 | 0.37446 | 4.9068
|  | 238 | 0.9044 | 0.37604 | 4.91
|  | 239 | 0.9082 | 0.37762 | 4.9131
|  | 240 | 0.912 | 0.3792 | 4.9163
|  | 241 | 0.9158 | 0.38078 | 4.9195
|  | 242 | 0.9196 | 0.38236 | 4.9226
|  | 243 | 0.9234 | 0.38394 | 4.9258
|  | 244 | 0.9272 | 0.38552 | 4.9289
|  | 245 | 0.931 | 0.3871 | 4.9321
|  | 246 | 0.9348 | 0.38868 | 4.9353
|  | 247 | 0.9386 | 0.39026 | 4.9384
|  | 248 | 0.9424 | 0.39184 | 4.9416
|  | 249 | 0.9462 | 0.39342 | 4.9447
|  | 250 | 0.95 | 0.395 | 4.9479
|  | 251 | 0.9538 | 0.39658 | 4.9511
|  | 252 | 0.9576 | 0.39816 | 4.9542
|  | 253 | 0.9614 | 0.39974 | 4.9574
|  | 254 | 0.9652 | 0.40132 | 4.9605
|  | 255 | 0.969 | 0.4029 | 4.9637
|  | 256 | 0.9728 | 0.40448 | 4.9669
|  | 257 | 0.9766 | 0.40606 | 4.97
|  | 258 | 0.9804 | 0.40764 | 4.9732
|  | 259 | 0.9842 | 0.40922 | 4.9763
|  | 260 | 0.988 | 0.4108 | 4.9795
|  | 261 | 0.9918 | 0.41238 | 4.9827
|  | 262 | 0.9956 | 0.41396 | 4.9858
|  | 263 | 0.9994 | 0.41554 | 4.989
|  | 264 | 1.0032 | 0.41712 | 4.9921
|  | 265 | 1.007 | 0.4187 | 4.9953
|  | 266 | 1.0108 | 0.42028 | 4.9985
|  | 267 | 1.0146 | 0.42186 | 5.0016
|  | 268 | 1.0184 | 0.42344 | 5.0048
|  | 269 | 1.0222 | 0.42502 | 5.0079
|  | 270 | 1.026 | 0.4266 | 5.0111
|  | 271 | 1.0298 | 0.42818 | 5.0143
|  | 272 | 1.0336 | 0.42976 | 5.0174
|  | 273 | 1.0374 | 0.43134 | 5.0206
|  | 274 | 1.0412 | 0.43292 | 5.0237
|  | 275 | 1.045 | 0.4345 | 5.0269
|  | 276 | 1.0488 | 0.43608 | 5.0301
|  | 277 | 1.0526 | 0.43766 | 5.0332
|  | 278 | 1.0564 | 0.43924 | 5.0364
|  | 279 | 1.0602 | 0.44082 | 5.0395
|  | 280 | 1.064 | 0.4424 | 5.0427
|  | 281 | 1.0678 | 0.44398 | 5.0459
|  | 282 | 1.0716 | 0.44556 | 5.049
|  | 283 | 1.0754 | 0.44714 | 5.0522
|  | 284 | 1.0792 | 0.44872 | 5.0553
|  | 285 | 1.083 | 0.4503 | 5.0585
|  | 286 | 1.0868 | 0.45188 | 5.0617
|  | 287 | 1.0906 | 0.45346 | 5.0648
|  | 288 | 1.0944 | 0.45504 | 5.068
|  | 289 | 1.0982 | 0.45662 | 5.0711
|  | 290 | 1.102 | 0.4582 | 5.0743
|  | 291 | 1.1058 | 0.45978 | 5.0775
|  | 292 | 1.1096 | 0.46136 | 5.0806
|  | 293 | 1.1134 | 0.46294 | 5.0838
|  | 294 | 1.1172 | 0.46452 | 5.0869
|  | 295 | 1.121 | 0.4661 | 5.0901
|  | 296 | 1.1248 | 0.46768 | 5.0933
|  | 297 | 1.1286 | 0.46926 | 5.0964
|  | 298 | 1.1324 | 0.47084 | 5.0996
|  | 299 | 1.1362 | 0.47242 | 5.1027
|  | 300 | 1.14 | 0.474 | 5.1059
|  | 301 | 1.1438 | 0.47558 | 5.1091
|  | 302 | 1.1476 | 0.47716 | 5.1122
|  | 303 | 1.1514 | 0.47874 | 5.1154
|  | 304 | 1.1552 | 0.48032 | 5.1185
|  | 305 | 1.159 | 0.4819 | 5.1217
|  | 306 | 1.1628 | 0.48348 | 5.1249
|  | 307 | 1.1666 | 0.48506 | 5.128
|  | 308 | 1.1704 | 0.48664 | 5.1312
|  | 309 | 1.1742 | 0.48822 | 5.1343
|  | 310 | 1.178 | 0.4898 | 5.1375
|  | 311 | 1.1818 | 0.49138 | 5.1407
|  | 312 | 1.1856 | 0.49296 | 5.1438
|  | 313 | 1.1894 | 0.49454 | 5.147
|  | 314 | 1.1932 | 0.49612 | 5.1501
|  | 315 | 1.197 | 0.4977 | 5.1533
|  | 316 | 1.2008 | 0.49928 | 5.1565
|  | 317 | 1.2046 | 0.50086 | 5.1596
|  | 318 | 1.2084 | 0.50244 | 5.1628
|  | 319 | 1.2122 | 0.50402 | 5.1659
|  | 320 | 1.216 | 0.5056 | 5.1691
|  | 321 | 1.2198 | 0.50718 | 5.1723
|  | 322 | 1.2236 | 0.50876 | 5.1754
|  | 323 | 1.2274 | 0.51034 | 5.1786
|  | 324 | 1.2312 | 0.51192 | 5.1817
|  | 325 | 1.235 | 0.5135 | 5.1849
|  | 326 | 1.2388 | 0.51508 | 5.1881
|  | 327 | 1.2426 | 0.51666 | 5.1912
|  | 328 | 1.2464 | 0.51824 | 5.1944
|  | 329 | 1.2502 | 0.51982 | 5.1975
|  | 330 | 1.254 | 0.5214 | 5.2007
|  | 331 | 1.2578 | 0.52298 | 5.2039
|  | 332 | 1.2616 | 0.52456 | 5.207
|  | 333 | 1.2654 | 0.52614 | 5.2102
|  | 334 | 1.2692 | 0.52772 | 5.2133
|  | 335 | 1.273 | 0.5293 | 5.2165
|  | 336 | 1.2768 | 0.53088 | 5.2197
|  | 337 | 1.2806 | 0.53246 | 5.2228
|  | 338 | 1.2844 | 0.53404 | 5.226
|  | 339 | 1.2882 | 0.53562 | 5.2291
|  | 340 | 1.292 | 0.5372 | 5.2323
|  | 341 | 1.2958 | 0.53878 | 5.2355
|  | 342 | 1.2996 | 0.54036 | 5.2386
|  | 343 | 1.3034 | 0.54194 | 5.2418
|  | 344 | 1.3072 | 0.54352 | 5.2449
|  | 345 | 1.311 | 0.5451 | 5.2481
|  | 346 | 1.3148 | 0.54668 | 5.2513
|  | 347 | 1.3186 | 0.54826 | 5.2544
|  | 348 | 1.3224 | 0.54984 | 5.2576
|  | 349 | 1.3262 | 0.55142 | 5.2607
|  | 350 | 1.33 | 0.553 | 5.2639
|  | 351 | 1.3338 | 0.55458 | 5.2671
|  | 352 | 1.3376 | 0.55616 | 5.2702
|  | 353 | 1.3414 | 0.55774 | 5.2734
|  | 354 | 1.3452 | 0.55932 | 5.2765
|  | 355 | 1.349 | 0.5609 | 5.2797
|  | 356 | 1.3528 | 0.56248 | 5.2829
|  | 357 | 1.3566 | 0.56406 | 5.286
|  | 358 | 1.3604 | 0.56564 | 5.2892
|  | 359 | 1.3642 | 0.56722 | 5.2923
|  | 360 | 1.368 | 0.5688 | 5.2955
|  | 361 | 1.3718 | 0.57038 | 5.2987
|  | 362 | 1.3756 | 0.57196 | 5.3018
|  | 363 | 1.3794 | 0.57354 | 5.305
|  | 364 | 1.3832 | 0.57512 | 5.3081
|  | 365 | 1.387 | 0.5767 | 5.3113
|  | 366 | 1.3908 | 0.57828 | 5.3145
|  | 367 | 1.3946 | 0.57986 | 5.3176
|  | 368 | 1.3984 | 0.58144 | 5.3208
|  | 369 | 1.4022 | 0.58302 | 5.3239
|  | 370 | 1.406 | 0.5846 | 5.3271
|  | 371 | 1.4098 | 0.58618 | 5.3303
|  | 372 | 1.4136 | 0.58776 | 5.3334
|  | 373 | 1.4174 | 0.58934 | 5.3366
|  | 374 | 1.4212 | 0.59092 | 5.3397
|  | 375 | 1.425 | 0.5925 | 5.3429
|  | 376 | 1.4288 | 0.59408 | 5.3461
|  | 377 | 1.4326 | 0.59566 | 5.3492
|  | 378 | 1.4364 | 0.59724 | 5.3524
|  | 379 | 1.4402 | 0.59882 | 5.3555
|  | 380 | 1.444 | 0.6004 | 5.3587
|  | 381 | 1.4478 | 0.60198 | 5.3619
|  | 382 | 1.4516 | 0.60356 | 5.365
|  | 383 | 1.4554 | 0.60514 | 5.3682
|  | 384 | 1.4592 | 0.60672 | 5.3713
|  | 385 | 1.463 | 0.6083 | 5.3745
|  | 386 | 1.4668 | 0.60988 | 5.3777
|  | 387 | 1.4706 | 0.61146 | 5.3808
|  | 388 | 1.4744 | 0.61304 | 5.384
|  | 389 | 1.4782 | 0.61462 | 5.3871
|  | 390 | 1.482 | 0.6162 | 5.3903
|  | 391 | 1.4858 | 0.61778 | 5.3935
|  | 392 | 1.4896 | 0.61936 | 5.3966
|  | 393 | 1.4934 | 0.62094 | 5.3998
|  | 394 | 1.4972 | 0.62252 | 5.4029
|  | 395 | 1.501 | 0.6241 | 5.4061
|  | 396 | 1.5048 | 0.62568 | 5.4093
|  | 397 | 1.5086 | 0.62726 | 5.4124
|  | 398 | 1.5124 | 0.62884 | 5.4156
|  | 399 | 1.5162 | 0.63042 | 5.4187
|  | 400 | 1.52 | 0.632 | 5.4219
|  | 401 | 1.5238 | 0.63358 | 5.4251
|  | 402 | 1.5276 | 0.63516 | 5.4282
|  | 403 | 1.5314 | 0.63674 | 5.4314
|  | 404 | 1.5352 | 0.63832 | 5.4345
|  | 405 | 1.539 | 0.6399 | 5.4377
|  | 406 | 1.5428 | 0.64148 | 5.4409
|  | 407 | 1.5466 | 0.64306 | 5.444
|  | 408 | 1.5504 | 0.64464 | 5.4472
|  | 409 | 1.5542 | 0.64622 | 5.4503
|  | 410 | 1.558 | 0.6478 | 5.4535
|  | 411 | 1.5618 | 0.64938 | 5.4567
|  | 412 | 1.5656 | 0.65096 | 5.4598
|  | 413 | 1.5694 | 0.65254 | 5.463
|  | 414 | 1.5732 | 0.65412 | 5.4661
|  | 415 | 1.577 | 0.6557 | 5.4693
|  | 416 | 1.5808 | 0.65728 | 5.4725
|  | 417 | 1.5846 | 0.65886 | 5.4756
|  | 418 | 1.5884 | 0.66044 | 5.4788
|  | 419 | 1.5922 | 0.66202 | 5.4819
|  | 420 | 1.596 | 0.6636 | 5.4851
|  | 421 | 1.5998 | 0.66518 | 5.4883
|  | 422 | 1.6036 | 0.66676 | 5.4914
|  | 423 | 1.6074 | 0.66834 | 5.4946
|  | 424 | 1.6112 | 0.66992 | 5.4977
|  | 425 | 1.615 | 0.6715 | 5.5009
|  | 426 | 1.6188 | 0.67308 | 5.5041
|  | 427 | 1.6226 | 0.67466 | 5.5072
|  | 428 | 1.6264 | 0.67624 | 5.5104
|  | 429 | 1.6302 | 0.67782 | 5.5135
|  | 430 | 1.634 | 0.6794 | 5.5167
|  | 431 | 1.6378 | 0.68098 | 5.5199
|  | 432 | 1.6416 | 0.68256 | 5.523
|  | 433 | 1.6454 | 0.68414 | 5.5262
|  | 434 | 1.6492 | 0.68572 | 5.5293
|  | 435 | 1.653 | 0.6873 | 5.5325
|  | 436 | 1.6568 | 0.68888 | 5.5357
|  | 437 | 1.6606 | 0.69046 | 5.5388
|  | 438 | 1.6644 | 0.69204 | 5.542
|  | 439 | 1.6682 | 0.69362 | 5.5451
|  | 440 | 1.672 | 0.6952 | 5.5483
|  | 441 | 1.6758 | 0.69678 | 5.5515
|  | 442 | 1.6796 | 0.69836 | 5.5546
|  | 443 | 1.6834 | 0.69994 | 5.5578
|  | 444 | 1.6872 | 0.70152 | 5.5609
|  | 445 | 1.691 | 0.7031 | 5.5641
|  | 446 | 1.6948 | 0.70468 | 5.5673
|  | 447 | 1.6986 | 0.70626 | 5.5704
|  | 448 | 1.7024 | 0.70784 | 5.5736
|  | 449 | 1.7062 | 0.70942 | 5.5767
|  | 450 | 1.71 | 0.711 | 5.5799
|  | 451 | 1.7138 | 0.71258 | 5.5831
|  | 452 | 1.7176 | 0.71416 | 5.5862
|  | 453 | 1.7214 | 0.71574 | 5.5894
|  | 454 | 1.7252 | 0.71732 | 5.5925
|  | 455 | 1.729 | 0.7189 | 5.5957
|  | 456 | 1.7328 | 0.72048 | 5.5989
|  | 457 | 1.7366 | 0.72206 | 5.602
|  | 458 | 1.7404 | 0.72364 | 5.6052
|  | 459 | 1.7442 | 0.72522 | 5.6083
|  | 460 | 1.748 | 0.7268 | 5.6115
|  | 461 | 1.7518 | 0.72838 | 5.6147
|  | 462 | 1.7556 | 0.72996 | 5.6178
|  | 463 | 1.7594 | 0.73154 | 5.621
|  | 464 | 1.7632 | 0.73312 | 5.6241
|  | 465 | 1.767 | 0.7347 | 5.6273
|  | 466 | 1.7708 | 0.73628 | 5.6305
|  | 467 | 1.7746 | 0.73786 | 5.6336
|  | 468 | 1.7784 | 0.73944 | 5.6368
|  | 469 | 1.7822 | 0.74102 | 5.6399
|  | 470 | 1.786 | 0.7426 | 5.6431
|  | 471 | 1.7898 | 0.74418 | 5.6463
|  | 472 | 1.7936 | 0.74576 | 5.6494
|  | 473 | 1.7974 | 0.74734 | 5.6526
|  | 474 | 1.8012 | 0.74892 | 5.6557
|  | 475 | 1.805 | 0.7505 | 5.6589
|  | 476 | 1.8088 | 0.75208 | 5.6621
|  | 477 | 1.8126 | 0.75366 | 5.6652
|  | 478 | 1.8164 | 0.75524 | 5.6684
|  | 479 | 1.8202 | 0.75682 | 5.6715
|  | 480 | 1.824 | 0.7584 | 5.6747
|  | 481 | 1.8278 | 0.75998 | 5.6779
|  | 482 | 1.8316 | 0.76156 | 5.681
|  | 483 | 1.8354 | 0.76314 | 5.6842
|  | 484 | 1.8392 | 0.76472 | 5.6873
|  | 485 | 1.843 | 0.7663 | 5.6905
|  | 486 | 1.8468 | 0.76788 | 5.6937
|  | 487 | 1.8506 | 0.76946 | 5.6968
|  | 488 | 1.8544 | 0.77104 | 5.7
|  | 489 | 1.8582 | 0.77262 | 5.7031
|  | 490 | 1.862 | 0.7742 | 5.7063
|  | 491 | 1.8658 | 0.77578 | 5.7095
|  | 492 | 1.8696 | 0.77736 | 5.7126
|  | 493 | 1.8734 | 0.77894 | 5.7158
|  | 494 | 1.8772 | 0.78052 | 5.7189
|  | 495 | 1.881 | 0.7821 | 5.7221
|  | 496 | 1.8848 | 0.78368 | 5.7253
|  | 497 | 1.8886 | 0.78526 | 5.7284
|  | 498 | 1.8924 | 0.78684 | 5.7316
|  | 499 | 1.8962 | 0.78842 | 5.7347
|  | 500 | 1.9 | 0.79 | 5.7379
|  | 501 | 1.9038 | 0.79158 | 5.7411
|  | 502 | 1.9076 | 0.79316 | 5.7442
|  | 503 | 1.9114 | 0.79474 | 5.7474
|  | 504 | 1.9152 | 0.79632 | 5.7505
|  | 505 | 1.919 | 0.7979 | 5.7537
|  | 506 | 1.9228 | 0.79948 | 5.7569
|  | 507 | 1.9266 | 0.80106 | 5.76
|  | 508 | 1.9304 | 0.80264 | 5.7632
|  | 509 | 1.9342 | 0.80422 | 5.7663
|  | 510 | 1.938 | 0.8058 | 5.7695
|  | 511 | 1.9418 | 0.80738 | 5.7727
|  | 512 | 1.9456 | 0.80896 | 5.7758
|  | 513 | 1.9494 | 0.81054 | 5.779
|  | 514 | 1.9532 | 0.81212 | 5.7821
|  | 515 | 1.957 | 0.8137 | 5.7853
|  | 516 | 1.9608 | 0.81528 | 5.7885
|  | 517 | 1.9646 | 0.81686 | 5.7916
|  | 518 | 1.9684 | 0.81844 | 5.7948
|  | 519 | 1.9722 | 0.82002 | 5.7979
|  | 520 | 1.976 | 0.8216 | 5.8011
|  | 521 | 1.9798 | 0.82318 | 5.8043
|  | 522 | 1.9836 | 0.82476 | 5.8074
|  | 523 | 1.9874 | 0.82634 | 5.8106
|  | 524 | 1.9912 | 0.82792 | 5.8137
|  | 525 | 1.995 | 0.8295 | 5.8169
|  | 526 | 1.9988 | 0.83108 | 5.8201
|  | 527 | 2.0026 | 0.83266 | 5.8232
|  | 528 | 2.0064 | 0.83424 | 5.8264
|  | 529 | 2.0102 | 0.83582 | 5.8295
|  | 530 | 2.014 | 0.8374 | 5.8327
|  | 531 | 2.0178 | 0.83898 | 5.8359
|  | 532 | 2.0216 | 0.84056 | 5.839
|  | 533 | 2.0254 | 0.84214 | 5.8422
|  | 534 | 2.0292 | 0.84372 | 5.8453
|  | 535 | 2.033 | 0.8453 | 5.8485
|  | 536 | 2.0368 | 0.84688 | 5.8517
|  | 537 | 2.0406 | 0.84846 | 5.8548
|  | 538 | 2.0444 | 0.85004 | 5.858
|  | 539 | 2.0482 | 0.85162 | 5.8611
|  | 540 | 2.052 | 0.8532 | 5.8643
|  | 541 | 2.0558 | 0.85478 | 5.8675
|  | 542 | 2.0596 | 0.85636 | 5.8706
|  | 543 | 2.0634 | 0.85794 | 5.8738
|  | 544 | 2.0672 | 0.85952 | 5.8769
|  | 545 | 2.071 | 0.8611 | 5.8801
|  | 546 | 2.0748 | 0.86268 | 5.8833
|  | 547 | 2.0786 | 0.86426 | 5.8864
|  | 548 | 2.0824 | 0.86584 | 5.8896
|  | 549 | 2.0862 | 0.86742 | 5.8927
|  | 550 | 2.09 | 0.869 | 5.8959
|  | 551 | 2.0938 | 0.87058 | 5.8991
|  | 552 | 2.0976 | 0.87216 | 5.9022
|  | 553 | 2.1014 | 0.87374 | 5.9054
|  | 554 | 2.1052 | 0.87532 | 5.9085
|  | 555 | 2.109 | 0.8769 | 5.9117
|  | 556 | 2.1128 | 0.87848 | 5.9149
|  | 557 | 2.1166 | 0.88006 | 5.918
|  | 558 | 2.1204 | 0.88164 | 5.9212
|  | 559 | 2.1242 | 0.88322 | 5.9243
|  | 560 | 2.128 | 0.8848 | 5.9275
|  | 561 | 2.1318 | 0.88638 | 5.9307
|  | 562 | 2.1356 | 0.88796 | 5.9338
|  | 563 | 2.1394 | 0.88954 | 5.937
|  | 564 | 2.1432 | 0.89112 | 5.9401
|  | 565 | 2.147 | 0.8927 | 5.9433
|  | 566 | 2.1508 | 0.89428 | 5.9465
|  | 567 | 2.1546 | 0.89586 | 5.9496
|  | 568 | 2.1584 | 0.89744 | 5.9528
|  | 569 | 2.1622 | 0.89902 | 5.9559
|  | 570 | 2.166 | 0.9006 | 5.9591
|  | 571 | 2.1698 | 0.90218 | 5.9623
|  | 572 | 2.1736 | 0.90376 | 5.9654
|  | 573 | 2.1774 | 0.90534 | 5.9686
|  | 574 | 2.1812 | 0.90692 | 5.9717
|  | 575 | 2.185 | 0.9085 | 5.9749
|  | 576 | 2.1888 | 0.91008 | 5.9781
|  | 577 | 2.1926 | 0.91166 | 5.9812
|  | 578 | 2.1964 | 0.91324 | 5.9844
|  | 579 | 2.2002 | 0.91482 | 5.9875
|  | 580 | 2.204 | 0.9164 | 5.9907
|  | 581 | 2.2078 | 0.91798 | 5.9939
|  | 582 | 2.2116 | 0.91956 | 5.997
|  | 583 | 2.2154 | 0.92114 | 6.0002
|  | 584 | 2.2192 | 0.92272 | 6.0033
|  | 585 | 2.223 | 0.9243 | 6.0065
|  | 586 | 2.2268 | 0.92588 | 6.0097
|  | 587 | 2.2306 | 0.92746 | 6.0128
|  | 588 | 2.2344 | 0.92904 | 6.016
|  | 589 | 2.2382 | 0.93062 | 6.0191
|  | 590 | 2.242 | 0.9322 | 6.0223
|  | 591 | 2.2458 | 0.93378 | 6.0255
|  | 592 | 2.2496 | 0.93536 | 6.0286
|  | 593 | 2.2534 | 0.93694 | 6.0318
|  | 594 | 2.2572 | 0.93852 | 6.0349
|  | 595 | 2.261 | 0.9401 | 6.0381
|  | 596 | 2.2648 | 0.94168 | 6.0413
|  | 597 | 2.2686 | 0.94326 | 6.0444
|  | 598 | 2.2724 | 0.94484 | 6.0476
|  | 599 | 2.2762 | 0.94642 | 6.0507
|  | 600 | 2.28 | 0.948 | 6.0539
|  | 601 | 2.2838 | 0.94958 | 6.0571
|  | 602 | 2.2876 | 0.95116 | 6.0602
|  | 603 | 2.2914 | 0.95274 | 6.0634
|  | 604 | 2.2952 | 0.95432 | 6.0665
|  | 605 | 2.299 | 0.9559 | 6.0697
|  | 606 | 2.3028 | 0.95748 | 6.0729
|  | 607 | 2.3066 | 0.95906 | 6.076
|  | 608 | 2.3104 | 0.96064 | 6.0792
|  | 609 | 2.3142 | 0.96222 | 6.0823
|  | 610 | 2.318 | 0.9638 | 6.0855
|  | 611 | 2.3218 | 0.96538 | 6.0887
|  | 612 | 2.3256 | 0.96696 | 6.0918
|  | 613 | 2.3294 | 0.96854 | 6.095
|  | 614 | 2.3332 | 0.97012 | 6.0981
|  | 615 | 2.337 | 0.9717 | 6.1013
|  | 616 | 2.3408 | 0.97328 | 6.1045
|  | 617 | 2.3446 | 0.97486 | 6.1076
|  | 618 | 2.3484 | 0.97644 | 6.1108
|  | 619 | 2.3522 | 0.97802 | 6.1139
|  | 620 | 2.356 | 0.9796 | 6.1171
|  | 621 | 2.3598 | 0.98118 | 6.1203
|  | 622 | 2.3636 | 0.98276 | 6.1234
|  | 623 | 2.3674 | 0.98434 | 6.1266
|  | 624 | 2.3712 | 0.98592 | 6.1297
|  | 625 | 2.375 | 0.9875 | 6.1329
|  | 626 | 2.3788 | 0.98908 | 6.1361
|  | 627 | 2.3826 | 0.99066 | 6.1392
|  | 628 | 2.3864 | 0.99224 | 6.1424
|  | 629 | 2.3902 | 0.99382 | 6.1455
|  | 630 | 2.394 | 0.9954 | 6.1487
|  | 631 | 2.3978 | 0.99698 | 6.1519
|  | 632 | 2.4016 | 0.99856 | 6.155
|  | 633 | 2.4054 | 1.0001 | 6.1582
|  | 634 | 2.4092 | 1.0017 | 6.1613
|  | 635 | 2.413 | 1.0033 | 6.1645
|  | 636 | 2.4168 | 1.0049 | 6.1677
|  | 637 | 2.4206 | 1.0065 | 6.1708
|  | 638 | 2.4244 | 1.008 | 6.174
|  | 639 | 2.4282 | 1.0096 | 6.1771
|  | 640 | 2.432 | 1.0112 | 6.1803
|  | 641 | 2.4358 | 1.0128 | 6.1835
|  | 642 | 2.4396 | 1.0144 | 6.1866
|  | 643 | 2.4434 | 1.0159 | 6.1898
|  | 644 | 2.4472 | 1.0175 | 6.1929
|  | 645 | 2.451 | 1.0191 | 6.1961
|  | 646 | 2.4548 | 1.0207 | 6.1993
|  | 647 | 2.4586 | 1.0223 | 6.2024
|  | 648 | 2.4624 | 1.0238 | 6.2056
|  | 649 | 2.4662 | 1.0254 | 6.2087
|  | 650 | 2.47 | 1.027 | 6.2119
|  | 651 | 2.4738 | 1.0286 | 6.2151
|  | 652 | 2.4776 | 1.0302 | 6.2182
|  | 653 | 2.4814 | 1.0317 | 6.2214
|  | 654 | 2.4852 | 1.0333 | 6.2245
|  | 655 | 2.489 | 1.0349 | 6.2277
|  | 656 | 2.4928 | 1.0365 | 6.2309
|  | 657 | 2.4966 | 1.0381 | 6.234
|  | 658 | 2.5004 | 1.0396 | 6.2372
|  | 659 | 2.5042 | 1.0412 | 6.2403
|  | 660 | 2.508 | 1.0428 | 6.2435
|  | 661 | 2.5118 | 1.0444 | 6.2467
|  | 662 | 2.5156 | 1.046 | 6.2498
|  | 663 | 2.5194 | 1.0475 | 6.253
|  | 664 | 2.5232 | 1.0491 | 6.2561
|  | 665 | 2.527 | 1.0507 | 6.2593
|  | 666 | 2.5308 | 1.0523 | 6.2625
|  | 667 | 2.5346 | 1.0539 | 6.2656
|  | 668 | 2.5384 | 1.0554 | 6.2688
|  | 669 | 2.5422 | 1.057 | 6.2719
|  | 670 | 2.546 | 1.0586 | 6.2751
|  | 671 | 2.5498 | 1.0602 | 6.2783
|  | 672 | 2.5536 | 1.0618 | 6.2814
|  | 673 | 2.5574 | 1.0633 | 6.2846
|  | 674 | 2.5612 | 1.0649 | 6.2877
|  | 675 | 2.565 | 1.0665 | 6.2909
|  | 676 | 2.5688 | 1.0681 | 6.2941
|  | 677 | 2.5726 | 1.0697 | 6.2972
|  | 678 | 2.5764 | 1.0712 | 6.3004
|  | 679 | 2.5802 | 1.0728 | 6.3035
|  | 680 | 2.584 | 1.0744 | 6.3067
|  | 681 | 2.5878 | 1.076 | 6.3099
|  | 682 | 2.5916 | 1.0776 | 6.313
|  | 683 | 2.5954 | 1.0791 | 6.3162
|  | 684 | 2.5992 | 1.0807 | 6.3193
|  | 685 | 2.603 | 1.0823 | 6.3225
|  | 686 | 2.6068 | 1.0839 | 6.3257
|  | 687 | 2.6106 | 1.0855 | 6.3288
|  | 688 | 2.6144 | 1.087 | 6.332
|  | 689 | 2.6182 | 1.0886 | 6.3351
|  | 690 | 2.622 | 1.0902 | 6.3383
|  | 691 | 2.6258 | 1.0918 | 6.3415
|  | 692 | 2.6296 | 1.0934 | 6.3446
|  | 693 | 2.6334 | 1.0949 | 6.3478
|  | 694 | 2.6372 | 1.0965 | 6.3509
|  | 695 | 2.641 | 1.0981 | 6.3541
|  | 696 | 2.6448 | 1.0997 | 6.3573
|  | 697 | 2.6486 | 1.1013 | 6.3604
|  | 698 | 2.6524 | 1.1028 | 6.3636
|  | 699 | 2.6562 | 1.1044 | 6.3667
|  | 700 | 2.66 | 1.106 | 6.3699
|  | 701 | 2.6638 | 1.1076 | 6.3731
|  | 702 | 2.6676 | 1.1092 | 6.3762
|  | 703 | 2.6714 | 1.1107 | 6.3794
|  | 704 | 2.6752 | 1.1123 | 6.3825
|  | 705 | 2.679 | 1.1139 | 6.3857
|  | 706 | 2.6828 | 1.1155 | 6.3889
|  | 707 | 2.6866 | 1.1171 | 6.392
|  | 708 | 2.6904 | 1.1186 | 6.3952
|  | 709 | 2.6942 | 1.1202 | 6.3983
|  | 710 | 2.698 | 1.1218 | 6.4015
|  | 711 | 2.7018 | 1.1234 | 6.4047
|  | 712 | 2.7056 | 1.125 | 6.4078
|  | 713 | 2.7094 | 1.1265 | 6.411
|  | 714 | 2.7132 | 1.1281 | 6.4141
|  | 715 | 2.717 | 1.1297 | 6.4173
|  | 716 | 2.7208 | 1.1313 | 6.4205
|  | 717 | 2.7246 | 1.1329 | 6.4236
|  | 718 | 2.7284 | 1.1344 | 6.4268
|  | 719 | 2.7322 | 1.136 | 6.4299
|  | 720 | 2.736 | 1.1376 | 6.4331
|  | 721 | 2.7398 | 1.1392 | 6.4363
|  | 722 | 2.7436 | 1.1408 | 6.4394
|  | 723 | 2.7474 | 1.1423 | 6.4426
|  | 724 | 2.7512 | 1.1439 | 6.4457
|  | 725 | 2.755 | 1.1455 | 6.4489
|  | 726 | 2.7588 | 1.1471 | 6.4521
|  | 727 | 2.7626 | 1.1487 | 6.4552
|  | 728 | 2.7664 | 1.1502 | 6.4584
|  | 729 | 2.7702 | 1.1518 | 6.4615
|  | 730 | 2.774 | 1.1534 | 6.4647
|  | 731 | 2.7778 | 1.155 | 6.4679
|  | 732 | 2.7816 | 1.1566 | 6.471
|  | 733 | 2.7854 | 1.1581 | 6.4742
|  | 734 | 2.7892 | 1.1597 | 6.4773
|  | 735 | 2.793 | 1.1613 | 6.4805
|  | 736 | 2.7968 | 1.1629 | 6.4837
|  | 737 | 2.8006 | 1.1645 | 6.4868
|  | 738 | 2.8044 | 1.166 | 6.49
|  | 739 | 2.8082 | 1.1676 | 6.4931
|  | 740 | 2.812 | 1.1692 | 6.4963
|  | 741 | 2.8158 | 1.1708 | 6.4995
|  | 742 | 2.8196 | 1.1724 | 6.5026
|  | 743 | 2.8234 | 1.1739 | 6.5058
|  | 744 | 2.8272 | 1.1755 | 6.5089
|  | 745 | 2.831 | 1.1771 | 6.5121
|  | 746 | 2.8348 | 1.1787 | 6.5153
|  | 747 | 2.8386 | 1.1803 | 6.5184
|  | 748 | 2.8424 | 1.1818 | 6.5216
|  | 749 | 2.8462 | 1.1834 | 6.5247
|  | 750 | 2.85 | 1.185 | 6.5279
|  | 751 | 2.8538 | 1.1866 | 6.5311
|  | 752 | 2.8576 | 1.1882 | 6.5342
|  | 753 | 2.8614 | 1.1897 | 6.5374
|  | 754 | 2.8652 | 1.1913 | 6.5405
|  | 755 | 2.869 | 1.1929 | 6.5437
|  | 756 | 2.8728 | 1.1945 | 6.5469
|  | 757 | 2.8766 | 1.1961 | 6.55
|  | 758 | 2.8804 | 1.1976 | 6.5532
|  | 759 | 2.8842 | 1.1992 | 6.5563
|  | 760 | 2.888 | 1.2008 | 6.5595
|  | 761 | 2.8918 | 1.2024 | 6.5627
|  | 762 | 2.8956 | 1.204 | 6.5658
|  | 763 | 2.8994 | 1.2055 | 6.569
|  | 764 | 2.9032 | 1.2071 | 6.5721
|  | 765 | 2.907 | 1.2087 | 6.5753
|  | 766 | 2.9108 | 1.2103 | 6.5785
|  | 767 | 2.9146 | 1.2119 | 6.5816
|  | 768 | 2.9184 | 1.2134 | 6.5848
|  | 769 | 2.9222 | 1.215 | 6.5879
|  | 770 | 2.926 | 1.2166 | 6.5911
|  | 771 | 2.9298 | 1.2182 | 6.5943
|  | 772 | 2.9336 | 1.2198 | 6.5974
|  | 773 | 2.9374 | 1.2213 | 6.6006
|  | 774 | 2.9412 | 1.2229 | 6.6037
|  | 775 | 2.945 | 1.2245 | 6.6069
|  | 776 | 2.9488 | 1.2261 | 6.6101
|  | 777 | 2.9526 | 1.2277 | 6.6132
|  | 778 | 2.9564 | 1.2292 | 6.6164
|  | 779 | 2.9602 | 1.2308 | 6.6195
|  | 780 | 2.964 | 1.2324 | 6.6227
|  | 781 | 2.9678 | 1.234 | 6.6259
|  | 782 | 2.9716 | 1.2356 | 6.629
|  | 783 | 2.9754 | 1.2371 | 6.6322
|  | 784 | 2.9792 | 1.2387 | 6.6353
|  | 785 | 2.983 | 1.2403 | 6.6385
|  | 786 | 2.9868 | 1.2419 | 6.6417
|  | 787 | 2.9906 | 1.2435 | 6.6448
|  | 788 | 2.9944 | 1.245 | 6.648
|  | 789 | 2.9982 | 1.2466 | 6.6511
|  | 790 | 3.002 | 1.2482 | 6.6543
|  | 791 | 3.0058 | 1.2498 | 6.6575
|  | 792 | 3.0096 | 1.2514 | 6.6606
|  | 793 | 3.0134 | 1.2529 | 6.6638
|  | 794 | 3.0172 | 1.2545 | 6.6669
|  | 795 | 3.021 | 1.2561 | 6.6701
|  | 796 | 3.0248 | 1.2577 | 6.6733
|  | 797 | 3.0286 | 1.2593 | 6.6764
|  | 798 | 3.0324 | 1.2608 | 6.6796
|  | 799 | 3.0362 | 1.2624 | 6.6827
|  | 800 | 3.04 | 1.264 | 6.6859
|  | 801 | 3.0438 | 1.2656 | 6.6891
|  | 802 | 3.0476 | 1.2672 | 6.6922
|  | 803 | 3.0514 | 1.2687 | 6.6954
|  | 804 | 3.0552 | 1.2703 | 6.6985
|  | 805 | 3.059 | 1.2719 | 6.7017
|  | 806 | 3.0628 | 1.2735 | 6.7049
|  | 807 | 3.0666 | 1.2751 | 6.708
|  | 808 | 3.0704 | 1.2766 | 6.7112
|  | 809 | 3.0742 | 1.2782 | 6.7143
|  | 810 | 3.078 | 1.2798 | 6.7175
|  | 811 | 3.0818 | 1.2814 | 6.7207
|  | 812 | 3.0856 | 1.283 | 6.7238
|  | 813 | 3.0894 | 1.2845 | 6.727
|  | 814 | 3.0932 | 1.2861 | 6.7301
|  | 815 | 3.097 | 1.2877 | 6.7333
|  | 816 | 3.1008 | 1.2893 | 6.7365
|  | 817 | 3.1046 | 1.2909 | 6.7396
|  | 818 | 3.1084 | 1.2924 | 6.7428
|  | 819 | 3.1122 | 1.294 | 6.7459
|  | 820 | 3.116 | 1.2956 | 6.7491
|  | 821 | 3.1198 | 1.2972 | 6.7523
|  | 822 | 3.1236 | 1.2988 | 6.7554
|  | 823 | 3.1274 | 1.3003 | 6.7586
|  | 824 | 3.1312 | 1.3019 | 6.7617
|  | 825 | 3.135 | 1.3035 | 6.7649
|  | 826 | 3.1388 | 1.3051 | 6.7681
|  | 827 | 3.1426 | 1.3067 | 6.7712
|  | 828 | 3.1464 | 1.3082 | 6.7744
|  | 829 | 3.1502 | 1.3098 | 6.7775
|  | 830 | 3.154 | 1.3114 | 6.7807
|  | 831 | 3.1578 | 1.313 | 6.7839
|  | 832 | 3.1616 | 1.3146 | 6.787
|  | 833 | 3.1654 | 1.3161 | 6.7902
|  | 834 | 3.1692 | 1.3177 | 6.7933
|  | 835 | 3.173 | 1.3193 | 6.7965
|  | 836 | 3.1768 | 1.3209 | 6.7997
|  | 837 | 3.1806 | 1.3225 | 6.8028
|  | 838 | 3.1844 | 1.324 | 6.806
|  | 839 | 3.1882 | 1.3256 | 6.8091
|  | 840 | 3.192 | 1.3272 | 6.8123
|  | 841 | 3.1958 | 1.3288 | 6.8155
|  | 842 | 3.1996 | 1.3304 | 6.8186
|  | 843 | 3.2034 | 1.3319 | 6.8218
|  | 844 | 3.2072 | 1.3335 | 6.8249
|  | 845 | 3.211 | 1.3351 | 6.8281
|  | 846 | 3.2148 | 1.3367 | 6.8313
|  | 847 | 3.2186 | 1.3383 | 6.8344
|  | 848 | 3.2224 | 1.3398 | 6.8376
|  | 849 | 3.2262 | 1.3414 | 6.8407
|  | 850 | 3.23 | 1.343 | 6.8439
|  | 851 | 3.2338 | 1.3446 | 6.8471
|  | 852 | 3.2376 | 1.3462 | 6.8502
|  | 853 | 3.2414 | 1.3477 | 6.8534
|  | 854 | 3.2452 | 1.3493 | 6.8565
|  | 855 | 3.249 | 1.3509 | 6.8597
|  | 856 | 3.2528 | 1.3525 | 6.8629
|  | 857 | 3.2566 | 1.3541 | 6.866
|  | 858 | 3.2604 | 1.3556 | 6.8692
|  | 859 | 3.2642 | 1.3572 | 6.8723
|  | 860 | 3.268 | 1.3588 | 6.8755
|  | 861 | 3.2718 | 1.3604 | 6.8787
|  | 862 | 3.2756 | 1.362 | 6.8818
|  | 863 | 3.2794 | 1.3635 | 6.885
|  | 864 | 3.2832 | 1.3651 | 6.8881
|  | 865 | 3.287 | 1.3667 | 6.8913
|  | 866 | 3.2908 | 1.3683 | 6.8945
|  | 867 | 3.2946 | 1.3699 | 6.8976
|  | 868 | 3.2984 | 1.3714 | 6.9008
|  | 869 | 3.3022 | 1.373 | 6.9039
|  | 870 | 3.306 | 1.3746 | 6.9071
|  | 871 | 3.3098 | 1.3762 | 6.9103
|  | 872 | 3.3136 | 1.3778 | 6.9134
|  | 873 | 3.3174 | 1.3793 | 6.9166
|  | 874 | 3.3212 | 1.3809 | 6.9197
|  | 875 | 3.325 | 1.3825 | 6.9229
|  | 876 | 3.3288 | 1.3841 | 6.9261
|  | 877 | 3.3326 | 1.3857 | 6.9292
|  | 878 | 3.3364 | 1.3872 | 6.9324
|  | 879 | 3.3402 | 1.3888 | 6.9355
|  | 880 | 3.344 | 1.3904 | 6.9387
|  | 881 | 3.3478 | 1.392 | 6.9419
|  | 882 | 3.3516 | 1.3936 | 6.945
|  | 883 | 3.3554 | 1.3951 | 6.9482
|  | 884 | 3.3592 | 1.3967 | 6.9513
|  | 885 | 3.363 | 1.3983 | 6.9545
|  | 886 | 3.3668 | 1.3999 | 6.9577
|  | 887 | 3.3706 | 1.4015 | 6.9608
|  | 888 | 3.3744 | 1.403 | 6.964
|  | 889 | 3.3782 | 1.4046 | 6.9671
|  | 890 | 3.382 | 1.4062 | 6.9703
|  | 891 | 3.3858 | 1.4078 | 6.9735
|  | 892 | 3.3896 | 1.4094 | 6.9766
|  | 893 | 3.3934 | 1.4109 | 6.9798
|  | 894 | 3.3972 | 1.4125 | 6.9829
|  | 895 | 3.401 | 1.4141 | 6.9861
|  | 896 | 3.4048 | 1.4157 | 6.9893
|  | 897 | 3.4086 | 1.4173 | 6.9924
|  | 898 | 3.4124 | 1.4188 | 6.9956
|  | 899 | 3.4162 | 1.4204 | 6.9987
|  | 900 | 3.42 | 1.422 | 7.0019
|  | 901 | 3.4238 | 1.4236 | 7.0051
|  | 902 | 3.4276 | 1.4252 | 7.0082
|  | 903 | 3.4314 | 1.4267 | 7.0114
|  | 904 | 3.4352 | 1.4283 | 7.0145
|  | 905 | 3.439 | 1.4299 | 7.0177
|  | 906 | 3.4428 | 1.4315 | 7.0209
|  | 907 | 3.4466 | 1.4331 | 7.024
|  | 908 | 3.4504 | 1.4346 | 7.0272
|  | 909 | 3.4542 | 1.4362 | 7.0303
|  | 910 | 3.458 | 1.4378 | 7.0335
|  | 911 | 3.4618 | 1.4394 | 7.0367
|  | 912 | 3.4656 | 1.441 | 7.0398
|  | 913 | 3.4694 | 1.4425 | 7.043
|  | 914 | 3.4732 | 1.4441 | 7.0461
|  | 915 | 3.477 | 1.4457 | 7.0493
|  | 916 | 3.4808 | 1.4473 | 7.0525
|  | 917 | 3.4846 | 1.4489 | 7.0556
|  | 918 | 3.4884 | 1.4504 | 7.0588
|  | 919 | 3.4922 | 1.452 | 7.0619
|  | 920 | 3.496 | 1.4536 | 7.0651
|  | 921 | 3.4998 | 1.4552 | 7.0683
|  | 922 | 3.5036 | 1.4568 | 7.0714
|  | 923 | 3.5074 | 1.4583 | 7.0746
|  | 924 | 3.5112 | 1.4599 | 7.0777
|  | 925 | 3.515 | 1.4615 | 7.0809
|  | 926 | 3.5188 | 1.4631 | 7.0841
|  | 927 | 3.5226 | 1.4647 | 7.0872
|  | 928 | 3.5264 | 1.4662 | 7.0904
|  | 929 | 3.5302 | 1.4678 | 7.0935
|  | 930 | 3.534 | 1.4694 | 7.0967
|  | 931 | 3.5378 | 1.471 | 7.0999
|  | 932 | 3.5416 | 1.4726 | 7.103
|  | 933 | 3.5454 | 1.4741 | 7.1062
|  | 934 | 3.5492 | 1.4757 | 7.1093
|  | 935 | 3.553 | 1.4773 | 7.1125
|  | 936 | 3.5568 | 1.4789 | 7.1157
|  | 937 | 3.5606 | 1.4805 | 7.1188
|  | 938 | 3.5644 | 1.482 | 7.122
|  | 939 | 3.5682 | 1.4836 | 7.1251
|  | 940 | 3.572 | 1.4852 | 7.1283
|  | 941 | 3.5758 | 1.4868 | 7.1315
|  | 942 | 3.5796 | 1.4884 | 7.1346
|  | 943 | 3.5834 | 1.4899 | 7.1378
|  | 944 | 3.5872 | 1.4915 | 7.1409
|  | 945 | 3.591 | 1.4931 | 7.1441
|  | 946 | 3.5948 | 1.4947 | 7.1473
|  | 947 | 3.5986 | 1.4963 | 7.1504
|  | 948 | 3.6024 | 1.4978 | 7.1536
|  | 949 | 3.6062 | 1.4994 | 7.1567
|  | 950 | 3.61 | 1.501 | 7.1599
|  | 951 | 3.6138 | 1.5026 | 7.1631
|  | 952 | 3.6176 | 1.5042 | 7.1662
|  | 953 | 3.6214 | 1.5057 | 7.1694
|  | 954 | 3.6252 | 1.5073 | 7.1725
|  | 955 | 3.629 | 1.5089 | 7.1757
|  | 956 | 3.6328 | 1.5105 | 7.1789
|  | 957 | 3.6366 | 1.5121 | 7.182
|  | 958 | 3.6404 | 1.5136 | 7.1852
|  | 959 | 3.6442 | 1.5152 | 7.1883
|  | 960 | 3.648 | 1.5168 | 7.1915
|  | 961 | 3.6518 | 1.5184 | 7.1947
|  | 962 | 3.6556 | 1.52 | 7.1978
|  | 963 | 3.6594 | 1.5215 | 7.201
|  | 964 | 3.6632 | 1.5231 | 7.2041
|  | 965 | 3.667 | 1.5247 | 7.2073
|  | 966 | 3.6708 | 1.5263 | 7.2105
|  | 967 | 3.6746 | 1.5279 | 7.2136
|  | 968 | 3.6784 | 1.5294 | 7.2168
|  | 969 | 3.6822 | 1.531 | 7.2199
|  | 970 | 3.686 | 1.5326 | 7.2231
|  | 971 | 3.6898 | 1.5342 | 7.2263
|  | 972 | 3.6936 | 1.5358 | 7.2294
|  | 973 | 3.6974 | 1.5373 | 7.2326
|  | 974 | 3.7012 | 1.5389 | 7.2357
|  | 975 | 3.705 | 1.5405 | 7.2389
|  | 976 | 3.7088 | 1.5421 | 7.2421
|  | 977 | 3.7126 | 1.5437 | 7.2452
|  | 978 | 3.7164 | 1.5452 | 7.2484
|  | 979 | 3.7202 | 1.5468 | 7.2515
|  | 980 | 3.724 | 1.5484 | 7.2547
|  | 981 | 3.7278 | 1.55 | 7.2579
|  | 982 | 3.7316 | 1.5516 | 7.261
|  | 983 | 3.7354 | 1.5531 | 7.2642
|  | 984 | 3.7392 | 1.5547 | 7.2673
|  | 985 | 3.743 | 1.5563 | 7.2705
|  | 986 | 3.7468 | 1.5579 | 7.2737
|  | 987 | 3.7506 | 1.5595 | 7.2768
|  | 988 | 3.7544 | 1.561 | 7.28
|  | 989 | 3.7582 | 1.5626 | 7.2831
|  | 990 | 3.762 | 1.5642 | 7.2863
|  | 991 | 3.7658 | 1.5658 | 7.2895
|  | 992 | 3.7696 | 1.5674 | 7.2926
|  | 993 | 3.7734 | 1.5689 | 7.2958
|  | 994 | 3.7772 | 1.5705 | 7.2989
|  | 995 | 3.781 | 1.5721 | 7.3021
|  | 996 | 3.7848 | 1.5737 | 7.3053
|  | 997 | 3.7886 | 1.5753 | 7.3084
|  | 998 | 3.7924 | 1.5768 | 7.3116
|  | 999 | 3.7962 | 1.5784 | 7.3147
|  | 1000 | 3.8 | 1.58 | 7.3179
|  | 1001 | 3.8038 | 1.5816 | 7.3211
|  | 1002 | 3.8076 | 1.5832 | 7.3242
|  | 1003 | 3.8114 | 1.5847 | 7.3274
|  | 1004 | 3.8152 | 1.5863 | 7.3305
|  | 1005 | 3.819 | 1.5879 | 7.3337
|  | 1006 | 3.8228 | 1.5895 | 7.3369
|  | 1007 | 3.8266 | 1.5911 | 7.34
|  | 1008 | 3.8304 | 1.5926 | 7.3432
|  | 1009 | 3.8342 | 1.5942 | 7.3463
|  | 1010 | 3.838 | 1.5958 | 7.3495
|  | 1011 | 3.8418 | 1.5974 | 7.3527
|  | 1012 | 3.8456 | 1.599 | 7.3558
|  | 1013 | 3.8494 | 1.6005 | 7.359
|  | 1014 | 3.8532 | 1.6021 | 7.3621
|  | 1015 | 3.857 | 1.6037 | 7.3653
|  | 1016 | 3.8608 | 1.6053 | 7.3685
|  | 1017 | 3.8646 | 1.6069 | 7.3716
|  | 1018 | 3.8684 | 1.6084 | 7.3748
|  | 1019 | 3.8722 | 1.61 | 7.3779
|  | 1020 | 3.876 | 1.6116 | 7.3811
|  | 1021 | 3.8798 | 1.6132 | 7.3843
|  | 1022 | 3.8836 | 1.6148 | 7.3874
|  | 1023 | 3.8874 | 1.6163 | 7.3906
|  | 1024 | 3.8912 | 1.6179 | 7.3937
|  | 1025 | 3.895 | 1.6195 | 7.3969
|  | 1026 | 3.8988 | 1.6211 | 7.4001
|  | 1027 | 3.9026 | 1.6227 | 7.4032
|  | 1028 | 3.9064 | 1.6242 | 7.4064
|  | 1029 | 3.9102 | 1.6258 | 7.4095
|  | 1030 | 3.914 | 1.6274 | 7.4127
|  | 1031 | 3.9178 | 1.629 | 7.4159
|  | 1032 | 3.9216 | 1.6306 | 7.419
|  | 1033 | 3.9254 | 1.6321 | 7.4222
|  | 1034 | 3.9292 | 1.6337 | 7.4253
|  | 1035 | 3.933 | 1.6353 | 7.4285
|  | 1036 | 3.9368 | 1.6369 | 7.4317
|  | 1037 | 3.9406 | 1.6385 | 7.4348
|  | 1038 | 3.9444 | 1.64 | 7.438
|  | 1039 | 3.9482 | 1.6416 | 7.4411
|  | 1040 | 3.952 | 1.6432 | 7.4443
|  | 1041 | 3.9558 | 1.6448 | 7.4475
|  | 1042 | 3.9596 | 1.6464 | 7.4506
|  | 1043 | 3.9634 | 1.6479 | 7.4538
|  | 1044 | 3.9672 | 1.6495 | 7.4569
|  | 1045 | 3.971 | 1.6511 | 7.4601
|  | 1046 | 3.9748 | 1.6527 | 7.4633
|  | 1047 | 3.9786 | 1.6543 | 7.4664
|  | 1048 | 3.9824 | 1.6558 | 7.4696
|  | 1049 | 3.9862 | 1.6574 | 7.4727
|  | 1050 | 3.99 | 1.659 | 7.4759
|  | 1051 | 3.9938 | 1.6606 | 7.4791
|  | 1052 | 3.9976 | 1.6622 | 7.4822
|  | 1053 | 4.0014 | 1.6637 | 7.4854
|  | 1054 | 4.0052 | 1.6653 | 7.4885
|  | 1055 | 4.009 | 1.6669 | 7.4917
|  | 1056 | 4.0128 | 1.6685 | 7.4949
|  | 1057 | 4.0166 | 1.6701 | 7.498
|  | 1058 | 4.0204 | 1.6716 | 7.5012
|  | 1059 | 4.0242 | 1.6732 | 7.5043
|  | 1060 | 4.028 | 1.6748 | 7.5075
|  | 1061 | 4.0318 | 1.6764 | 7.5107
|  | 1062 | 4.0356 | 1.678 | 7.5138
|  | 1063 | 4.0394 | 1.6795 | 7.517
|  | 1064 | 4.0432 | 1.6811 | 7.5201
|  | 1065 | 4.047 | 1.6827 | 7.5233
|  | 1066 | 4.0508 | 1.6843 | 7.5265
|  | 1067 | 4.0546 | 1.6859 | 7.5296
|  | 1068 | 4.0584 | 1.6874 | 7.5328
|  | 1069 | 4.0622 | 1.689 | 7.5359
|  | 1070 | 4.066 | 1.6906 | 7.5391
|  | 1071 | 4.0698 | 1.6922 | 7.5423
|  | 1072 | 4.0736 | 1.6938 | 7.5454
|  | 1073 | 4.0774 | 1.6953 | 7.5486
|  | 1074 | 4.0812 | 1.6969 | 7.5517
|  | 1075 | 4.085 | 1.6985 | 7.5549
|  | 1076 | 4.0888 | 1.7001 | 7.5581
|  | 1077 | 4.0926 | 1.7017 | 7.5612
|  | 1078 | 4.0964 | 1.7032 | 7.5644
|  | 1079 | 4.1002 | 1.7048 | 7.5675
|  | 1080 | 4.104 | 1.7064 | 7.5707
|  | 1081 | 4.1078 | 1.708 | 7.5739
|  | 1082 | 4.1116 | 1.7096 | 7.577
|  | 1083 | 4.1154 | 1.7111 | 7.5802
|  | 1084 | 4.1192 | 1.7127 | 7.5833
|  | 1085 | 4.123 | 1.7143 | 7.5865
|  | 1086 | 4.1268 | 1.7159 | 7.5897
|  | 1087 | 4.1306 | 1.7175 | 7.5928
|  | 1088 | 4.1344 | 1.719 | 7.596
|  | 1089 | 4.1382 | 1.7206 | 7.5991
|  | 1090 | 4.142 | 1.7222 | 7.6023
|  | 1091 | 4.1458 | 1.7238 | 7.6055
|  | 1092 | 4.1496 | 1.7254 | 7.6086
|  | 1093 | 4.1534 | 1.7269 | 7.6118
|  | 1094 | 4.1572 | 1.7285 | 7.6149
|  | 1095 | 4.161 | 1.7301 | 7.6181
|  | 1096 | 4.1648 | 1.7317 | 7.6213
|  | 1097 | 4.1686 | 1.7333 | 7.6244
|  | 1098 | 4.1724 | 1.7348 | 7.6276
|  | 1099 | 4.1762 | 1.7364 | 7.6307
|  | 1100 | 4.18 | 1.738 | 7.6339
|  | 1101 | 4.1838 | 1.7396 | 7.6371
|  | 1102 | 4.1876 | 1.7412 | 7.6402
|  | 1103 | 4.1914 | 1.7427 | 7.6434
|  | 1104 | 4.1952 | 1.7443 | 7.6465
|  | 1105 | 4.199 | 1.7459 | 7.6497
|  | 1106 | 4.2028 | 1.7475 | 7.6529
|  | 1107 | 4.2066 | 1.7491 | 7.656
|  | 1108 | 4.2104 | 1.7506 | 7.6592
|  | 1109 | 4.2142 | 1.7522 | 7.6623
|  | 1110 | 4.218 | 1.7538 | 7.6655
|  | 1111 | 4.2218 | 1.7554 | 7.6687
|  | 1112 | 4.2256 | 1.757 | 7.6718
|  | 1113 | 4.2294 | 1.7585 | 7.675
|  | 1114 | 4.2332 | 1.7601 | 7.6781
|  | 1115 | 4.237 | 1.7617 | 7.6813
|  | 1116 | 4.2408 | 1.7633 | 7.6845
|  | 1117 | 4.2446 | 1.7649 | 7.6876
|  | 1118 | 4.2484 | 1.7664 | 7.6908
|  | 1119 | 4.2522 | 1.768 | 7.6939
|  | 1120 | 4.256 | 1.7696 | 7.6971
|  | 1121 | 4.2598 | 1.7712 | 7.7003
|  | 1122 | 4.2636 | 1.7728 | 7.7034
|  | 1123 | 4.2674 | 1.7743 | 7.7066
|  | 1124 | 4.2712 | 1.7759 | 7.7097
|  | 1125 | 4.275 | 1.7775 | 7.7129
|  | 1126 | 4.2788 | 1.7791 | 7.7161
|  | 1127 | 4.2826 | 1.7807 | 7.7192
|  | 1128 | 4.2864 | 1.7822 | 7.7224
|  | 1129 | 4.2902 | 1.7838 | 7.7255
|  | 1130 | 4.294 | 1.7854 | 7.7287
|  | 1131 | 4.2978 | 1.787 | 7.7319
|  | 1132 | 4.3016 | 1.7886 | 7.735
|  | 1133 | 4.3054 | 1.7901 | 7.7382
|  | 1134 | 4.3092 | 1.7917 | 7.7413
|  | 1135 | 4.313 | 1.7933 | 7.7445
|  | 1136 | 4.3168 | 1.7949 | 7.7477
|  | 1137 | 4.3206 | 1.7965 | 7.7508
|  | 1138 | 4.3244 | 1.798 | 7.754
|  | 1139 | 4.3282 | 1.7996 | 7.7571
|  | 1140 | 4.332 | 1.8012 | 7.7603
|  | 1141 | 4.3358 | 1.8028 | 7.7635
|  | 1142 | 4.3396 | 1.8044 | 7.7666
|  | 1143 | 4.3434 | 1.8059 | 7.7698
|  | 1144 | 4.3472 | 1.8075 | 7.7729
|  | 1145 | 4.351 | 1.8091 | 7.7761
|  | 1146 | 4.3548 | 1.8107 | 7.7793
|  | 1147 | 4.3586 | 1.8123 | 7.7824
|  | 1148 | 4.3624 | 1.8138 | 7.7856
|  | 1149 | 4.3662 | 1.8154 | 7.7887
|  | 1150 | 4.37 | 1.817 | 7.7919
|  | 1151 | 4.3738 | 1.8186 | 7.7951
|  | 1152 | 4.3776 | 1.8202 | 7.7982
|  | 1153 | 4.3814 | 1.8217 | 7.8014
|  | 1154 | 4.3852 | 1.8233 | 7.8045
|  | 1155 | 4.389 | 1.8249 | 7.8077
|  | 1156 | 4.3928 | 1.8265 | 7.8109
|  | 1157 | 4.3966 | 1.8281 | 7.814
|  | 1158 | 4.4004 | 1.8296 | 7.8172
|  | 1159 | 4.4042 | 1.8312 | 7.8203
|  | 1160 | 4.408 | 1.8328 | 7.8235
|  | 1161 | 4.4118 | 1.8344 | 7.8267
|  | 1162 | 4.4156 | 1.836 | 7.8298
|  | 1163 | 4.4194 | 1.8375 | 7.833
|  | 1164 | 4.4232 | 1.8391 | 7.8361
|  | 1165 | 4.427 | 1.8407 | 7.8393
|  | 1166 | 4.4308 | 1.8423 | 7.8425
|  | 1167 | 4.4346 | 1.8439 | 7.8456
|  | 1168 | 4.4384 | 1.8454 | 7.8488
|  | 1169 | 4.4422 | 1.847 | 7.8519
|  | 1170 | 4.446 | 1.8486 | 7.8551
|  | 1171 | 4.4498 | 1.8502 | 7.8583
|  | 1172 | 4.4536 | 1.8518 | 7.8614
|  | 1173 | 4.4574 | 1.8533 | 7.8646
|  | 1174 | 4.4612 | 1.8549 | 7.8677
|  | 1175 | 4.465 | 1.8565 | 7.8709
|  | 1176 | 4.4688 | 1.8581 | 7.8741
|  | 1177 | 4.4726 | 1.8597 | 7.8772
|  | 1178 | 4.4764 | 1.8612 | 7.8804
|  | 1179 | 4.4802 | 1.8628 | 7.8835
|  | 1180 | 4.484 | 1.8644 | 7.8867
|  | 1181 | 4.4878 | 1.866 | 7.8899
|  | 1182 | 4.4916 | 1.8676 | 7.893
|  | 1183 | 4.4954 | 1.8691 | 7.8962
|  | 1184 | 4.4992 | 1.8707 | 7.8993
|  | 1185 | 4.503 | 1.8723 | 7.9025
|  | 1186 | 4.5068 | 1.8739 | 7.9057
|  | 1187 | 4.5106 | 1.8755 | 7.9088
|  | 1188 | 4.5144 | 1.877 | 7.912
|  | 1189 | 4.5182 | 1.8786 | 7.9151
|  | 1190 | 4.522 | 1.8802 | 7.9183
|  | 1191 | 4.5258 | 1.8818 | 7.9215
|  | 1192 | 4.5296 | 1.8834 | 7.9246
|  | 1193 | 4.5334 | 1.8849 | 7.9278
|  | 1194 | 4.5372 | 1.8865 | 7.9309
|  | 1195 | 4.541 | 1.8881 | 7.9341
|  | 1196 | 4.5448 | 1.8897 | 7.9373
|  | 1197 | 4.5486 | 1.8913 | 7.9404
|  | 1198 | 4.5524 | 1.8928 | 7.9436
|  | 1199 | 4.5562 | 1.8944 | 7.9467
|  | 1200 | 4.56 | 1.896 | 7.9499
|  | 1201 | 4.5638 | 1.8976 | 7.9531
|  | 1202 | 4.5676 | 1.8992 | 7.9562
|  | 1203 | 4.5714 | 1.9007 | 7.9594
|  | 1204 | 4.5752 | 1.9023 | 7.9625
|  | 1205 | 4.579 | 1.9039 | 7.9657
|  | 1206 | 4.5828 | 1.9055 | 7.9689
|  | 1207 | 4.5866 | 1.9071 | 7.972
|  | 1208 | 4.5904 | 1.9086 | 7.9752
|  | 1209 | 4.5942 | 1.9102 | 7.9783
|  | 1210 | 4.598 | 1.9118 | 7.9815
|  | 1211 | 4.6018 | 1.9134 | 7.9847
|  | 1212 | 4.6056 | 1.915 | 7.9878
|  | 1213 | 4.6094 | 1.9165 | 7.991
|  | 1214 | 4.6132 | 1.9181 | 7.9941
|  | 1215 | 4.617 | 1.9197 | 7.9973
|  | 1216 | 4.6208 | 1.9213 | 8.0005
|  | 1217 | 4.6246 | 1.9229 | 8.0036
|  | 1218 | 4.6284 | 1.9244 | 8.0068
|  | 1219 | 4.6322 | 1.926 | 8.0099
|  | 1220 | 4.636 | 1.9276 | 8.0131
|  | 1221 | 4.6398 | 1.9292 | 8.0163
|  | 1222 | 4.6436 | 1.9308 | 8.0194
|  | 1223 | 4.6474 | 1.9323 | 8.0226
|  | 1224 | 4.6512 | 1.9339 | 8.0257
|  | 1225 | 4.655 | 1.9355 | 8.0289
|  | 1226 | 4.6588 | 1.9371 | 8.0321
|  | 1227 | 4.6626 | 1.9387 | 8.0352
|  | 1228 | 4.6664 | 1.9402 | 8.0384
|  | 1229 | 4.6702 | 1.9418 | 8.0415
|  | 1230 | 4.674 | 1.9434 | 8.0447
|  | 1231 | 4.6778 | 1.945 | 8.0479
|  | 1232 | 4.6816 | 1.9466 | 8.051
|  | 1233 | 4.6854 | 1.9481 | 8.0542
|  | 1234 | 4.6892 | 1.9497 | 8.0573
|  | 1235 | 4.693 | 1.9513 | 8.0605
|  | 1236 | 4.6968 | 1.9529 | 8.0637
|  | 1237 | 4.7006 | 1.9545 | 8.0668
|  | 1238 | 4.7044 | 1.956 | 8.07
|  | 1239 | 4.7082 | 1.9576 | 8.0731
|  | 1240 | 4.712 | 1.9592 | 8.0763
|  | 1241 | 4.7158 | 1.9608 | 8.0795
|  | 1242 | 4.7196 | 1.9624 | 8.0826
|  | 1243 | 4.7234 | 1.9639 | 8.0858
|  | 1244 | 4.7272 | 1.9655 | 8.0889
|  | 1245 | 4.731 | 1.9671 | 8.0921
|  | 1246 | 4.7348 | 1.9687 | 8.0953
|  | 1247 | 4.7386 | 1.9703 | 8.0984
|  | 1248 | 4.7424 | 1.9718 | 8.1016
|  | 1249 | 4.7462 | 1.9734 | 8.1047
|  | 1250 | 4.75 | 1.975 | 8.1079
|  | 1251 | 4.7538 | 1.9766 | 8.1111
|  | 1252 | 4.7576 | 1.9782 | 8.1142
|  | 1253 | 4.7614 | 1.9797 | 8.1174
|  | 1254 | 4.7652 | 1.9813 | 8.1205
|  | 1255 | 4.769 | 1.9829 | 8.1237
|  | 1256 | 4.7728 | 1.9845 | 8.1269
|  | 1257 | 4.7766 | 1.9861 | 8.13
|  | 1258 | 4.7804 | 1.9876 | 8.1332
|  | 1259 | 4.7842 | 1.9892 | 8.1363
|  | 1260 | 4.788 | 1.9908 | 8.1395
|  | 1261 | 4.7918 | 1.9924 | 8.1427
|  | 1262 | 4.7956 | 1.994 | 8.1458
|  | 1263 | 4.7994 | 1.9955 | 8.149
|  | 1264 | 4.8032 | 1.9971 | 8.1521
|  | 1265 | 4.807 | 1.9987 | 8.1553
|  | 1266 | 4.8108 | 2.0003 | 8.1585
|  | 1267 | 4.8146 | 2.0019 | 8.1616
|  | 1268 | 4.8184 | 2.0034 | 8.1648
|  | 1269 | 4.8222 | 2.005 | 8.1679
|  | 1270 | 4.826 | 2.0066 | 8.1711
|  | 1271 | 4.8298 | 2.0082 | 8.1743
|  | 1272 | 4.8336 | 2.0098 | 8.1774
|  | 1273 | 4.8374 | 2.0113 | 8.1806
|  | 1274 | 4.8412 | 2.0129 | 8.1837
|  | 1275 | 4.845 | 2.0145 | 8.1869
|  | 1276 | 4.8488 | 2.0161 | 8.1901
|  | 1277 | 4.8526 | 2.0177 | 8.1932
|  | 1278 | 4.8564 | 2.0192 | 8.1964
|  | 1279 | 4.8602 | 2.0208 | 8.1995
|  | 1280 | 4.864 | 2.0224 | 8.2027
|  | 1281 | 4.8678 | 2.024 | 8.2059
|  | 1282 | 4.8716 | 2.0256 | 8.209
|  | 1283 | 4.8754 | 2.0271 | 8.2122
|  | 1284 | 4.8792 | 2.0287 | 8.2153
|  | 1285 | 4.883 | 2.0303 | 8.2185
|  | 1286 | 4.8868 | 2.0319 | 8.2217
|  | 1287 | 4.8906 | 2.0335 | 8.2248
|  | 1288 | 4.8944 | 2.035 | 8.228
|  | 1289 | 4.8982 | 2.0366 | 8.2311
|  | 1290 | 4.902 | 2.0382 | 8.2343
|  | 1291 | 4.9058 | 2.0398 | 8.2375
|  | 1292 | 4.9096 | 2.0414 | 8.2406
|  | 1293 | 4.9134 | 2.0429 | 8.2438
|  | 1294 | 4.9172 | 2.0445 | 8.2469
|  | 1295 | 4.921 | 2.0461 | 8.2501
|  | 1296 | 4.9248 | 2.0477 | 8.2533
|  | 1297 | 4.9286 | 2.0493 | 8.2564
|  | 1298 | 4.9324 | 2.0508 | 8.2596
|  | 1299 | 4.9362 | 2.0524 | 8.2627
|  | 1300 | 4.94 | 2.054 | 8.2659
|  | 1301 | 4.9438 | 2.0556 | 8.2691
|  | 1302 | 4.9476 | 2.0572 | 8.2722
|  | 1303 | 4.9514 | 2.0587 | 8.2754
|  | 1304 | 4.9552 | 2.0603 | 8.2785
|  | 1305 | 4.959 | 2.0619 | 8.2817
|  | 1306 | 4.9628 | 2.0635 | 8.2849
|  | 1307 | 4.9666 | 2.0651 | 8.288
|  | 1308 | 4.9704 | 2.0666 | 8.2912
|  | 1309 | 4.9742 | 2.0682 | 8.2943
|  | 1310 | 4.978 | 2.0698 | 8.2975
|  | 1311 | 4.9818 | 2.0714 | 8.3007
|  | 1312 | 4.9856 | 2.073 | 8.3038
|  | 1313 | 4.9894 | 2.0745 | 8.307
|  | 1314 | 4.9932 | 2.0761 | 8.3101
|  | 1315 | 4.997 | 2.0777 | 8.3133
|  | 1316 | 5.0008 | 2.0793 | 8.3165
|  | 1317 | 5.0046 | 2.0809 | 8.3196
|  | 1318 | 5.0084 | 2.0824 | 8.3228
|  | 1319 | 5.0122 | 2.084 | 8.3259
|  | 1320 | 5.016 | 2.0856 | 8.3291
|  | 1321 | 5.0198 | 2.0872 | 8.3323
|  | 1322 | 5.0236 | 2.0888 | 8.3354
|  | 1323 | 5.0274 | 2.0903 | 8.3386
|  | 1324 | 5.0312 | 2.0919 | 8.3417
|  | 1325 | 5.035 | 2.0935 | 8.3449
|  | 1326 | 5.0388 | 2.0951 | 8.3481
|  | 1327 | 5.0426 | 2.0967 | 8.3512
|  | 1328 | 5.0464 | 2.0982 | 8.3544
|  | 1329 | 5.0502 | 2.0998 | 8.3575
|  | 1330 | 5.054 | 2.1014 | 8.3607
|  | 1331 | 5.0578 | 2.103 | 8.3639
|  | 1332 | 5.0616 | 2.1046 | 8.367
|  | 1333 | 5.0654 | 2.1061 | 8.3702
|  | 1334 | 5.0692 | 2.1077 | 8.3733
|  | 1335 | 5.073 | 2.1093 | 8.3765
|  | 1336 | 5.0768 | 2.1109 | 8.3797
|  | 1337 | 5.0806 | 2.1125 | 8.3828
|  | 1338 | 5.0844 | 2.114 | 8.386
|  | 1339 | 5.0882 | 2.1156 | 8.3891
|  | 1340 | 5.092 | 2.1172 | 8.3923
|  | 1341 | 5.0958 | 2.1188 | 8.3955
|  | 1342 | 5.0996 | 2.1204 | 8.3986
|  | 1343 | 5.1034 | 2.1219 | 8.4018
|  | 1344 | 5.1072 | 2.1235 | 8.4049
|  | 1345 | 5.111 | 2.1251 | 8.4081
|  | 1346 | 5.1148 | 2.1267 | 8.4113
|  | 1347 | 5.1186 | 2.1283 | 8.4144
|  | 1348 | 5.1224 | 2.1298 | 8.4176
|  | 1349 | 5.1262 | 2.1314 | 8.4207
|  | 1350 | 5.13 | 2.133 | 8.4239
|  | 1351 | 5.1338 | 2.1346 | 8.4271
|  | 1352 | 5.1376 | 2.1362 | 8.4302
|  | 1353 | 5.1414 | 2.1377 | 8.4334
|  | 1354 | 5.1452 | 2.1393 | 8.4365
|  | 1355 | 5.149 | 2.1409 | 8.4397
|  | 1356 | 5.1528 | 2.1425 | 8.4429
|  | 1357 | 5.1566 | 2.1441 | 8.446
|  | 1358 | 5.1604 | 2.1456 | 8.4492
|  | 1359 | 5.1642 | 2.1472 | 8.4523
|  | 1360 | 5.168 | 2.1488 | 8.4555
|  | 1361 | 5.1718 | 2.1504 | 8.4587
|  | 1362 | 5.1756 | 2.152 | 8.4618
|  | 1363 | 5.1794 | 2.1535 | 8.465
|  | 1364 | 5.1832 | 2.1551 | 8.4681
|  | 1365 | 5.187 | 2.1567 | 8.4713
|  | 1366 | 5.1908 | 2.1583 | 8.4745
|  | 1367 | 5.1946 | 2.1599 | 8.4776
|  | 1368 | 5.1984 | 2.1614 | 8.4808
|  | 1369 | 5.2022 | 2.163 | 8.4839
|  | 1370 | 5.206 | 2.1646 | 8.4871
|  | 1371 | 5.2098 | 2.1662 | 8.4903
|  | 1372 | 5.2136 | 2.1678 | 8.4934
|  | 1373 | 5.2174 | 2.1693 | 8.4966
|  | 1374 | 5.2212 | 2.1709 | 8.4997
|  | 1375 | 5.225 | 2.1725 | 8.5029
|  | 1376 | 5.2288 | 2.1741 | 8.5061
|  | 1377 | 5.2326 | 2.1757 | 8.5092
|  | 1378 | 5.2364 | 2.1772 | 8.5124
|  | 1379 | 5.2402 | 2.1788 | 8.5155
|  | 1380 | 5.244 | 2.1804 | 8.5187
|  | 1381 | 5.2478 | 2.182 | 8.5219
|  | 1382 | 5.2516 | 2.1836 | 8.525
|  | 1383 | 5.2554 | 2.1851 | 8.5282
|  | 1384 | 5.2592 | 2.1867 | 8.5313
|  | 1385 | 5.263 | 2.1883 | 8.5345
|  | 1386 | 5.2668 | 2.1899 | 8.5377
|  | 1387 | 5.2706 | 2.1915 | 8.5408
|  | 1388 | 5.2744 | 2.193 | 8.544
|  | 1389 | 5.2782 | 2.1946 | 8.5471
|  | 1390 | 5.282 | 2.1962 | 8.5503
|  | 1391 | 5.2858 | 2.1978 | 8.5535
|  | 1392 | 5.2896 | 2.1994 | 8.5566
|  | 1393 | 5.2934 | 2.2009 | 8.5598
|  | 1394 | 5.2972 | 2.2025 | 8.5629
|  | 1395 | 5.301 | 2.2041 | 8.5661
|  | 1396 | 5.3048 | 2.2057 | 8.5693
|  | 1397 | 5.3086 | 2.2073 | 8.5724
|  | 1398 | 5.3124 | 2.2088 | 8.5756
|  | 1399 | 5.3162 | 2.2104 | 8.5787
|  | 1400 | 5.32 | 2.212 | 8.5819
|  | 1401 | 5.3238 | 2.2136 | 8.5851
|  | 1402 | 5.3276 | 2.2152 | 8.5882
|  | 1403 | 5.3314 | 2.2167 | 8.5914
|  | 1404 | 5.3352 | 2.2183 | 8.5945
|  | 1405 | 5.339 | 2.2199 | 8.5977
|  | 1406 | 5.3428 | 2.2215 | 8.6009
|  | 1407 | 5.3466 | 2.2231 | 8.604
|  | 1408 | 5.3504 | 2.2246 | 8.6072
|  | 1409 | 5.3542 | 2.2262 | 8.6103
|  | 1410 | 5.358 | 2.2278 | 8.6135
|  | 1411 | 5.3618 | 2.2294 | 8.6167
|  | 1412 | 5.3656 | 2.231 | 8.6198
|  | 1413 | 5.3694 | 2.2325 | 8.623
|  | 1414 | 5.3732 | 2.2341 | 8.6261
|  | 1415 | 5.377 | 2.2357 | 8.6293
|  | 1416 | 5.3808 | 2.2373 | 8.6325
|  | 1417 | 5.3846 | 2.2389 | 8.6356
|  | 1418 | 5.3884 | 2.2404 | 8.6388
|  | 1419 | 5.3922 | 2.242 | 8.6419
|  | 1420 | 5.396 | 2.2436 | 8.6451
|  | 1421 | 5.3998 | 2.2452 | 8.6483
|  | 1422 | 5.4036 | 2.2468 | 8.6514
|  | 1423 | 5.4074 | 2.2483 | 8.6546
|  | 1424 | 5.4112 | 2.2499 | 8.6577
|  | 1425 | 5.415 | 2.2515 | 8.6609
|  | 1426 | 5.4188 | 2.2531 | 8.6641
|  | 1427 | 5.4226 | 2.2547 | 8.6672
|  | 1428 | 5.4264 | 2.2562 | 8.6704
|  | 1429 | 5.4302 | 2.2578 | 8.6735
|  | 1430 | 5.434 | 2.2594 | 8.6767
|  | 1431 | 5.4378 | 2.261 | 8.6799
|  | 1432 | 5.4416 | 2.2626 | 8.683
|  | 1433 | 5.4454 | 2.2641 | 8.6862
|  | 1434 | 5.4492 | 2.2657 | 8.6893
|  | 1435 | 5.453 | 2.2673 | 8.6925
|  | 1436 | 5.4568 | 2.2689 | 8.6957
|  | 1437 | 5.4606 | 2.2705 | 8.6988
|  | 1438 | 5.4644 | 2.272 | 8.702
|  | 1439 | 5.4682 | 2.2736 | 8.7051
|  | 1440 | 5.472 | 2.2752 | 8.7083
|  | 1441 | 5.4758 | 2.2768 | 8.7115
|  | 1442 | 5.4796 | 2.2784 | 8.7146
|  | 1443 | 5.4834 | 2.2799 | 8.7178
|  | 1444 | 5.4872 | 2.2815 | 8.7209
|  | 1445 | 5.491 | 2.2831 | 8.7241
|  | 1446 | 5.4948 | 2.2847 | 8.7273
|  | 1447 | 5.4986 | 2.2863 | 8.7304
|  | 1448 | 5.5024 | 2.2878 | 8.7336
|  | 1449 | 5.5062 | 2.2894 | 8.7367
|  | 1450 | 5.51 | 2.291 | 8.7399
|  | 1451 | 5.5138 | 2.2926 | 8.7431
|  | 1452 | 5.5176 | 2.2942 | 8.7462
|  | 1453 | 5.5214 | 2.2957 | 8.7494
|  | 1454 | 5.5252 | 2.2973 | 8.7525
|  | 1455 | 5.529 | 2.2989 | 8.7557
|  | 1456 | 5.5328 | 2.3005 | 8.7589
|  | 1457 | 5.5366 | 2.3021 | 8.762
|  | 1458 | 5.5404 | 2.3036 | 8.7652
|  | 1459 | 5.5442 | 2.3052 | 8.7683
|  | 1460 | 5.548 | 2.3068 | 8.7715
|  | 1461 | 5.5518 | 2.3084 | 8.7747
|  | 1462 | 5.5556 | 2.31 | 8.7778
|  | 1463 | 5.5594 | 2.3115 | 8.781
|  | 1464 | 5.5632 | 2.3131 | 8.7841
|  | 1465 | 5.567 | 2.3147 | 8.7873
|  | 1466 | 5.5708 | 2.3163 | 8.7905
|  | 1467 | 5.5746 | 2.3179 | 8.7936
|  | 1468 | 5.5784 | 2.3194 | 8.7968
|  | 1469 | 5.5822 | 2.321 | 8.7999
|  | 1470 | 5.586 | 2.3226 | 8.8031
|  | 1471 | 5.5898 | 2.3242 | 8.8063
|  | 1472 | 5.5936 | 2.3258 | 8.8094
|  | 1473 | 5.5974 | 2.3273 | 8.8126
|  | 1474 | 5.6012 | 2.3289 | 8.8157
|  | 1475 | 5.605 | 2.3305 | 8.8189
|  | 1476 | 5.6088 | 2.3321 | 8.8221
|  | 1477 | 5.6126 | 2.3337 | 8.8252
|  | 1478 | 5.6164 | 2.3352 | 8.8284
|  | 1479 | 5.6202 | 2.3368 | 8.8315
|  | 1480 | 5.624 | 2.3384 | 8.8347
|  | 1481 | 5.6278 | 2.34 | 8.8379
|  | 1482 | 5.6316 | 2.3416 | 8.841
|  | 1483 | 5.6354 | 2.3431 | 8.8442
|  | 1484 | 5.6392 | 2.3447 | 8.8473
|  | 1485 | 5.643 | 2.3463 | 8.8505
|  | 1486 | 5.6468 | 2.3479 | 8.8537
|  | 1487 | 5.6506 | 2.3495 | 8.8568
|  | 1488 | 5.6544 | 2.351 | 8.86
|  | 1489 | 5.6582 | 2.3526 | 8.8631
|  | 1490 | 5.662 | 2.3542 | 8.8663
|  | 1491 | 5.6658 | 2.3558 | 8.8695
|  | 1492 | 5.6696 | 2.3574 | 8.8726
|  | 1493 | 5.6734 | 2.3589 | 8.8758
|  | 1494 | 5.6772 | 2.3605 | 8.8789
|  | 1495 | 5.681 | 2.3621 | 8.8821
|  | 1496 | 5.6848 | 2.3637 | 8.8853
|  | 1497 | 5.6886 | 2.3653 | 8.8884
|  | 1498 | 5.6924 | 2.3668 | 8.8916
|  | 1499 | 5.6962 | 2.3684 | 8.8947
|  | 1500 | 5.7 | 2.37 | 8.8979
|  | 1501 | 5.7038 | 2.3716 | 8.9011
|  | 1502 | 5.7076 | 2.3732 | 8.9042
|  | 1503 | 5.7114 | 2.3747 | 8.9074
|  | 1504 | 5.7152 | 2.3763 | 8.9105
|  | 1505 | 5.719 | 2.3779 | 8.9137
|  | 1506 | 5.7228 | 2.3795 | 8.9169
|  | 1507 | 5.7266 | 2.3811 | 8.92
|  | 1508 | 5.7304 | 2.3826 | 8.9232
|  | 1509 | 5.7342 | 2.3842 | 8.9263
|  | 1510 | 5.738 | 2.3858 | 8.9295
|  | 1511 | 5.7418 | 2.3874 | 8.9327
|  | 1512 | 5.7456 | 2.389 | 8.9358
|  | 1513 | 5.7494 | 2.3905 | 8.939
|  | 1514 | 5.7532 | 2.3921 | 8.9421
|  | 1515 | 5.757 | 2.3937 | 8.9453
|  | 1516 | 5.7608 | 2.3953 | 8.9485
|  | 1517 | 5.7646 | 2.3969 | 8.9516
|  | 1518 | 5.7684 | 2.3984 | 8.9548
|  | 1519 | 5.7722 | 2.4 | 8.9579
|  | 1520 | 5.776 | 2.4016 | 8.9611
|  | 1521 | 5.7798 | 2.4032 | 8.9643
|  | 1522 | 5.7836 | 2.4048 | 8.9674
|  | 1523 | 5.7874 | 2.4063 | 8.9706
|  | 1524 | 5.7912 | 2.4079 | 8.9737
|  | 1525 | 5.795 | 2.4095 | 8.9769
|  | 1526 | 5.7988 | 2.4111 | 8.9801
|  | 1527 | 5.8026 | 2.4127 | 8.9832
|  | 1528 | 5.8064 | 2.4142 | 8.9864
|  | 1529 | 5.8102 | 2.4158 | 8.9895
|  | 1530 | 5.814 | 2.4174 | 8.9927
|  | 1531 | 5.8178 | 2.419 | 8.9959
|  | 1532 | 5.8216 | 2.4206 | 8.999
|  | 1533 | 5.8254 | 2.4221 | 9.0022
|  | 1534 | 5.8292 | 2.4237 | 9.0053
|  | 1535 | 5.833 | 2.4253 | 9.0085
|  | 1536 | 5.8368 | 2.4269 | 9.0117
|  | 1537 | 5.8406 | 2.4285 | 9.0148
|  | 1538 | 5.8444 | 2.43 | 9.018
|  | 1539 | 5.8482 | 2.4316 | 9.0211
|  | 1540 | 5.852 | 2.4332 | 9.0243
|  | 1541 | 5.8558 | 2.4348 | 9.0275
|  | 1542 | 5.8596 | 2.4364 | 9.0306
|  | 1543 | 5.8634 | 2.4379 | 9.0338
|  | 1544 | 5.8672 | 2.4395 | 9.0369
|  | 1545 | 5.871 | 2.4411 | 9.0401
|  | 1546 | 5.8748 | 2.4427 | 9.0433
|  | 1547 | 5.8786 | 2.4443 | 9.0464
|  | 1548 | 5.8824 | 2.4458 | 9.0496
|  | 1549 | 5.8862 | 2.4474 | 9.0527
|  | 1550 | 5.89 | 2.449 | 9.0559
|  | 1551 | 5.8938 | 2.4506 | 9.0591
|  | 1552 | 5.8976 | 2.4522 | 9.0622
|  | 1553 | 5.9014 | 2.4537 | 9.0654
|  | 1554 | 5.9052 | 2.4553 | 9.0685
|  | 1555 | 5.909 | 2.4569 | 9.0717
|  | 1556 | 5.9128 | 2.4585 | 9.0749
|  | 1557 | 5.9166 | 2.4601 | 9.078
|  | 1558 | 5.9204 | 2.4616 | 9.0812
|  | 1559 | 5.9242 | 2.4632 | 9.0843
|  | 1560 | 5.928 | 2.4648 | 9.0875
|  | 1561 | 5.9318 | 2.4664 | 9.0907
|  | 1562 | 5.9356 | 2.468 | 9.0938
|  | 1563 | 5.9394 | 2.4695 | 9.097
|  | 1564 | 5.9432 | 2.4711 | 9.1001
|  | 1565 | 5.947 | 2.4727 | 9.1033
|  | 1566 | 5.9508 | 2.4743 | 9.1065
|  | 1567 | 5.9546 | 2.4759 | 9.1096
|  | 1568 | 5.9584 | 2.4774 | 9.1128
|  | 1569 | 5.9622 | 2.479 | 9.1159
|  | 1570 | 5.966 | 2.4806 | 9.1191
|  | 1571 | 5.9698 | 2.4822 | 9.1223
|  | 1572 | 5.9736 | 2.4838 | 9.1254
|  | 1573 | 5.9774 | 2.4853 | 9.1286
|  | 1574 | 5.9812 | 2.4869 | 9.1317
|  | 1575 | 5.985 | 2.4885 | 9.1349
|  | 1576 | 5.9888 | 2.4901 | 9.1381
|  | 1577 | 5.9926 | 2.4917 | 9.1412
|  | 1578 | 5.9964 | 2.4932 | 9.1444
|  | 1579 | 6.0002 | 2.4948 | 9.1475
|  | 1580 | 6.004 | 2.4964 | 9.1507
|  | 1581 | 6.0078 | 2.498 | 9.1539
|  | 1582 | 6.0116 | 2.4996 | 9.157
|  | 1583 | 6.0154 | 2.5011 | 9.1602
|  | 1584 | 6.0192 | 2.5027 | 9.1633
|  | 1585 | 6.023 | 2.5043 | 9.1665
|  | 1586 | 6.0268 | 2.5059 | 9.1697
|  | 1587 | 6.0306 | 2.5075 | 9.1728
|  | 1588 | 6.0344 | 2.509 | 9.176
|  | 1589 | 6.0382 | 2.5106 | 9.1791
|  | 1590 | 6.042 | 2.5122 | 9.1823
|  | 1591 | 6.0458 | 2.5138 | 9.1855
|  | 1592 | 6.0496 | 2.5154 | 9.1886
|  | 1593 | 6.0534 | 2.5169 | 9.1918
|  | 1594 | 6.0572 | 2.5185 | 9.1949
|  | 1595 | 6.061 | 2.5201 | 9.1981
|  | 1596 | 6.0648 | 2.5217 | 9.2013
|  | 1597 | 6.0686 | 2.5233 | 9.2044
|  | 1598 | 6.0724 | 2.5248 | 9.2076
|  | 1599 | 6.0762 | 2.5264 | 9.2107
|  | 1600 | 6.08 | 2.528 | 9.2139
|  | 1601 | 6.0838 | 2.5296 | 9.2171
|  | 1602 | 6.0876 | 2.5312 | 9.2202
|  | 1603 | 6.0914 | 2.5327 | 9.2234
|  | 1604 | 6.0952 | 2.5343 | 9.2265
|  | 1605 | 6.099 | 2.5359 | 9.2297
|  | 1606 | 6.1028 | 2.5375 | 9.2329
|  | 1607 | 6.1066 | 2.5391 | 9.236
|  | 1608 | 6.1104 | 2.5406 | 9.2392
|  | 1609 | 6.1142 | 2.5422 | 9.2423
|  | 1610 | 6.118 | 2.5438 | 9.2455
|  | 1611 | 6.1218 | 2.5454 | 9.2487
|  | 1612 | 6.1256 | 2.547 | 9.2518
|  | 1613 | 6.1294 | 2.5485 | 9.255
|  | 1614 | 6.1332 | 2.5501 | 9.2581
|  | 1615 | 6.137 | 2.5517 | 9.2613
|  | 1616 | 6.1408 | 2.5533 | 9.2645
|  | 1617 | 6.1446 | 2.5549 | 9.2676
|  | 1618 | 6.1484 | 2.5564 | 9.2708
|  | 1619 | 6.1522 | 2.558 | 9.2739
|  | 1620 | 6.156 | 2.5596 | 9.2771
|  | 1621 | 6.1598 | 2.5612 | 9.2803
|  | 1622 | 6.1636 | 2.5628 | 9.2834
|  | 1623 | 6.1674 | 2.5643 | 9.2866
|  | 1624 | 6.1712 | 2.5659 | 9.2897
|  | 1625 | 6.175 | 2.5675 | 9.2929
|  | 1626 | 6.1788 | 2.5691 | 9.2961
|  | 1627 | 6.1826 | 2.5707 | 9.2992
|  | 1628 | 6.1864 | 2.5722 | 9.3024
|  | 1629 | 6.1902 | 2.5738 | 9.3055
|  | 1630 | 6.194 | 2.5754 | 9.3087
|  | 1631 | 6.1978 | 2.577 | 9.3119
|  | 1632 | 6.2016 | 2.5786 | 9.315
|  | 1633 | 6.2054 | 2.5801 | 9.3182
|  | 1634 | 6.2092 | 2.5817 | 9.3213
|  | 1635 | 6.213 | 2.5833 | 9.3245
|  | 1636 | 6.2168 | 2.5849 | 9.3277
|  | 1637 | 6.2206 | 2.5865 | 9.3308
|  | 1638 | 6.2244 | 2.588 | 9.334
|  | 1639 | 6.2282 | 2.5896 | 9.3371
|  | 1640 | 6.232 | 2.5912 | 9.3403
|  | 1641 | 6.2358 | 2.5928 | 9.3435
|  | 1642 | 6.2396 | 2.5944 | 9.3466
|  | 1643 | 6.2434 | 2.5959 | 9.3498
|  | 1644 | 6.2472 | 2.5975 | 9.3529
|  | 1645 | 6.251 | 2.5991 | 9.3561
|  | 1646 | 6.2548 | 2.6007 | 9.3593
|  | 1647 | 6.2586 | 2.6023 | 9.3624
|  | 1648 | 6.2624 | 2.6038 | 9.3656
|  | 1649 | 6.2662 | 2.6054 | 9.3687
|  | 1650 | 6.27 | 2.607 | 9.3719
|  | 1651 | 6.2738 | 2.6086 | 9.3751
|  | 1652 | 6.2776 | 2.6102 | 9.3782
|  | 1653 | 6.2814 | 2.6117 | 9.3814
|  | 1654 | 6.2852 | 2.6133 | 9.3845
|  | 1655 | 6.289 | 2.6149 | 9.3877
|  | 1656 | 6.2928 | 2.6165 | 9.3909
|  | 1657 | 6.2966 | 2.6181 | 9.394
|  | 1658 | 6.3004 | 2.6196 | 9.3972
|  | 1659 | 6.3042 | 2.6212 | 9.4003
|  | 1660 | 6.308 | 2.6228 | 9.4035
|  | 1661 | 6.3118 | 2.6244 | 9.4067
|  | 1662 | 6.3156 | 2.626 | 9.4098
|  | 1663 | 6.3194 | 2.6275 | 9.413
|  | 1664 | 6.3232 | 2.6291 | 9.4161
|  | 1665 | 6.327 | 2.6307 | 9.4193
|  | 1666 | 6.3308 | 2.6323 | 9.4225
|  | 1667 | 6.3346 | 2.6339 | 9.4256
|  | 1668 | 6.3384 | 2.6354 | 9.4288
|  | 1669 | 6.3422 | 2.637 | 9.4319
|  | 1670 | 6.346 | 2.6386 | 9.4351
|  | 1671 | 6.3498 | 2.6402 | 9.4383
|  | 1672 | 6.3536 | 2.6418 | 9.4414
|  | 1673 | 6.3574 | 2.6433 | 9.4446
|  | 1674 | 6.3612 | 2.6449 | 9.4477
|  | 1675 | 6.365 | 2.6465 | 9.4509
|  | 1676 | 6.3688 | 2.6481 | 9.4541
|  | 1677 | 6.3726 | 2.6497 | 9.4572
|  | 1678 | 6.3764 | 2.6512 | 9.4604
|  | 1679 | 6.3802 | 2.6528 | 9.4635
|  | 1680 | 6.384 | 2.6544 | 9.4667
|  | 1681 | 6.3878 | 2.656 | 9.4699
|  | 1682 | 6.3916 | 2.6576 | 9.473
|  | 1683 | 6.3954 | 2.6591 | 9.4762
|  | 1684 | 6.3992 | 2.6607 | 9.4793
|  | 1685 | 6.403 | 2.6623 | 9.4825
|  | 1686 | 6.4068 | 2.6639 | 9.4857
|  | 1687 | 6.4106 | 2.6655 | 9.4888
|  | 1688 | 6.4144 | 2.667 | 9.492
|  | 1689 | 6.4182 | 2.6686 | 9.4951
|  | 1690 | 6.422 | 2.6702 | 9.4983
|  | 1691 | 6.4258 | 2.6718 | 9.5015
|  | 1692 | 6.4296 | 2.6734 | 9.5046
|  | 1693 | 6.4334 | 2.6749 | 9.5078
|  | 1694 | 6.4372 | 2.6765 | 9.5109
|  | 1695 | 6.441 | 2.6781 | 9.5141
|  | 1696 | 6.4448 | 2.6797 | 9.5173
|  | 1697 | 6.4486 | 2.6813 | 9.5204
|  | 1698 | 6.4524 | 2.6828 | 9.5236
|  | 1699 | 6.4562 | 2.6844 | 9.5267
|  | 1700 | 6.46 | 2.686 | 9.5299
|  | 1701 | 6.4638 | 2.6876 | 9.5331
|  | 1702 | 6.4676 | 2.6892 | 9.5362
|  | 1703 | 6.4714 | 2.6907 | 9.5394
|  | 1704 | 6.4752 | 2.6923 | 9.5425
|  | 1705 | 6.479 | 2.6939 | 9.5457
|  | 1706 | 6.4828 | 2.6955 | 9.5489
|  | 1707 | 6.4866 | 2.6971 | 9.552
|  | 1708 | 6.4904 | 2.6986 | 9.5552
|  | 1709 | 6.4942 | 2.7002 | 9.5583
|  | 1710 | 6.498 | 2.7018 | 9.5615
|  | 1711 | 6.5018 | 2.7034 | 9.5647
|  | 1712 | 6.5056 | 2.705 | 9.5678
|  | 1713 | 6.5094 | 2.7065 | 9.571
|  | 1714 | 6.5132 | 2.7081 | 9.5741
|  | 1715 | 6.517 | 2.7097 | 9.5773
|  | 1716 | 6.5208 | 2.7113 | 9.5805
|  | 1717 | 6.5246 | 2.7129 | 9.5836
|  | 1718 | 6.5284 | 2.7144 | 9.5868
|  | 1719 | 6.5322 | 2.716 | 9.5899
|  | 1720 | 6.536 | 2.7176 | 9.5931
|  | 1721 | 6.5398 | 2.7192 | 9.5963
|  | 1722 | 6.5436 | 2.7208 | 9.5994
|  | 1723 | 6.5474 | 2.7223 | 9.6026
|  | 1724 | 6.5512 | 2.7239 | 9.6057
|  | 1725 | 6.555 | 2.7255 | 9.6089
|  | 1726 | 6.5588 | 2.7271 | 9.6121
|  | 1727 | 6.5626 | 2.7287 | 9.6152
|  | 1728 | 6.5664 | 2.7302 | 9.6184
|  | 1729 | 6.5702 | 2.7318 | 9.6215
|  | 1730 | 6.574 | 2.7334 | 9.6247
|  | 1731 | 6.5778 | 2.735 | 9.6279
|  | 1732 | 6.5816 | 2.7366 | 9.631
|  | 1733 | 6.5854 | 2.7381 | 9.6342
|  | 1734 | 6.5892 | 2.7397 | 9.6373
|  | 1735 | 6.593 | 2.7413 | 9.6405
|  | 1736 | 6.5968 | 2.7429 | 9.6437
|  | 1737 | 6.6006 | 2.7445 | 9.6468
|  | 1738 | 6.6044 | 2.746 | 9.65
|  | 1739 | 6.6082 | 2.7476 | 9.6531
|  | 1740 | 6.612 | 2.7492 | 9.6563
|  | 1741 | 6.6158 | 2.7508 | 9.6595
|  | 1742 | 6.6196 | 2.7524 | 9.6626
|  | 1743 | 6.6234 | 2.7539 | 9.6658
|  | 1744 | 6.6272 | 2.7555 | 9.6689
|  | 1745 | 6.631 | 2.7571 | 9.6721
|  | 1746 | 6.6348 | 2.7587 | 9.6753
|  | 1747 | 6.6386 | 2.7603 | 9.6784
|  | 1748 | 6.6424 | 2.7618 | 9.6816
|  | 1749 | 6.6462 | 2.7634 | 9.6847
|  | 1750 | 6.65 | 2.765 | 9.6879
|  | 1751 | 6.6538 | 2.7666 | 9.6911
|  | 1752 | 6.6576 | 2.7682 | 9.6942
|  | 1753 | 6.6614 | 2.7697 | 9.6974
|  | 1754 | 6.6652 | 2.7713 | 9.7005
|  | 1755 | 6.669 | 2.7729 | 9.7037
|  | 1756 | 6.6728 | 2.7745 | 9.7069
|  | 1757 | 6.6766 | 2.7761 | 9.71
|  | 1758 | 6.6804 | 2.7776 | 9.7132
|  | 1759 | 6.6842 | 2.7792 | 9.7163
|  | 1760 | 6.688 | 2.7808 | 9.7195
|  | 1761 | 6.6918 | 2.7824 | 9.7227
|  | 1762 | 6.6956 | 2.784 | 9.7258
|  | 1763 | 6.6994 | 2.7855 | 9.729
|  | 1764 | 6.7032 | 2.7871 | 9.7321
|  | 1765 | 6.707 | 2.7887 | 9.7353
|  | 1766 | 6.7108 | 2.7903 | 9.7385
|  | 1767 | 6.7146 | 2.7919 | 9.7416
|  | 1768 | 6.7184 | 2.7934 | 9.7448
|  | 1769 | 6.7222 | 2.795 | 9.7479
|  | 1770 | 6.726 | 2.7966 | 9.7511
|  | 1771 | 6.7298 | 2.7982 | 9.7543
|  | 1772 | 6.7336 | 2.7998 | 9.7574
|  | 1773 | 6.7374 | 2.8013 | 9.7606
|  | 1774 | 6.7412 | 2.8029 | 9.7637
|  | 1775 | 6.745 | 2.8045 | 9.7669
|  | 1776 | 6.7488 | 2.8061 | 9.7701
|  | 1777 | 6.7526 | 2.8077 | 9.7732
|  | 1778 | 6.7564 | 2.8092 | 9.7764
|  | 1779 | 6.7602 | 2.8108 | 9.7795
|  | 1780 | 6.764 | 2.8124 | 9.7827
|  | 1781 | 6.7678 | 2.814 | 9.7859
|  | 1782 | 6.7716 | 2.8156 | 9.789
|  | 1783 | 6.7754 | 2.8171 | 9.7922
|  | 1784 | 6.7792 | 2.8187 | 9.7953
|  | 1785 | 6.783 | 2.8203 | 9.7985
|  | 1786 | 6.7868 | 2.8219 | 9.8017
|  | 1787 | 6.7906 | 2.8235 | 9.8048
|  | 1788 | 6.7944 | 2.825 | 9.808
|  | 1789 | 6.7982 | 2.8266 | 9.8111
|  | 1790 | 6.802 | 2.8282 | 9.8143
|  | 1791 | 6.8058 | 2.8298 | 9.8175
|  | 1792 | 6.8096 | 2.8314 | 9.8206
|  | 1793 | 6.8134 | 2.8329 | 9.8238
|  | 1794 | 6.8172 | 2.8345 | 9.8269
|  | 1795 | 6.821 | 2.8361 | 9.8301
|  | 1796 | 6.8248 | 2.8377 | 9.8333
|  | 1797 | 6.8286 | 2.8393 | 9.8364
|  | 1798 | 6.8324 | 2.8408 | 9.8396
|  | 1799 | 6.8362 | 2.8424 | 9.8427
|  | 1800 | 6.84 | 2.844 | 9.8459
|  | 1801 | 6.8438 | 2.8456 | 9.8491
|  | 1802 | 6.8476 | 2.8472 | 9.8522
|  | 1803 | 6.8514 | 2.8487 | 9.8554
|  | 1804 | 6.8552 | 2.8503 | 9.8585
|  | 1805 | 6.859 | 2.8519 | 9.8617
|  | 1806 | 6.8628 | 2.8535 | 9.8649
|  | 1807 | 6.8666 | 2.8551 | 9.868
|  | 1808 | 6.8704 | 2.8566 | 9.8712
|  | 1809 | 6.8742 | 2.8582 | 9.8743
|  | 1810 | 6.878 | 2.8598 | 9.8775
|  | 1811 | 6.8818 | 2.8614 | 9.8807
|  | 1812 | 6.8856 | 2.863 | 9.8838
|  | 1813 | 6.8894 | 2.8645 | 9.887
|  | 1814 | 6.8932 | 2.8661 | 9.8901
|  | 1815 | 6.897 | 2.8677 | 9.8933
|  | 1816 | 6.9008 | 2.8693 | 9.8965
|  | 1817 | 6.9046 | 2.8709 | 9.8996
|  | 1818 | 6.9084 | 2.8724 | 9.9028
|  | 1819 | 6.9122 | 2.874 | 9.9059
|  | 1820 | 6.916 | 2.8756 | 9.9091
|  | 1821 | 6.9198 | 2.8772 | 9.9123
|  | 1822 | 6.9236 | 2.8788 | 9.9154
|  | 1823 | 6.9274 | 2.8803 | 9.9186
|  | 1824 | 6.9312 | 2.8819 | 9.9217
|  | 1825 | 6.935 | 2.8835 | 9.9249
|  | 1826 | 6.9388 | 2.8851 | 9.9281
|  | 1827 | 6.9426 | 2.8867 | 9.9312
|  | 1828 | 6.9464 | 2.8882 | 9.9344
|  | 1829 | 6.9502 | 2.8898 | 9.9375
|  | 1830 | 6.954 | 2.8914 | 9.9407
|  | 1831 | 6.9578 | 2.893 | 9.9439
|  | 1832 | 6.9616 | 2.8946 | 9.947
|  | 1833 | 6.9654 | 2.8961 | 9.9502
|  | 1834 | 6.9692 | 2.8977 | 9.9533
|  | 1835 | 6.973 | 2.8993 | 9.9565
|  | 1836 | 6.9768 | 2.9009 | 9.9597
|  | 1837 | 6.9806 | 2.9025 | 9.9628
|  | 1838 | 6.9844 | 2.904 | 9.966
|  | 1839 | 6.9882 | 2.9056 | 9.9691
|  | 1840 | 6.992 | 2.9072 | 9.9723
|  | 1841 | 6.9958 | 2.9088 | 9.9755
|  | 1842 | 6.9996 | 2.9104 | 9.9786
|  | 1843 | 7.0034 | 2.9119 | 9.9818
|  | 1844 | 7.0072 | 2.9135 | 9.9849
|  | 1845 | 7.011 | 2.9151 | 9.9881
|  | 1846 | 7.0148 | 2.9167 | 9.9913
|  | 1847 | 7.0186 | 2.9183 | 9.9944
|  | 1848 | 7.0224 | 2.9198 | 9.9976
|  | 1849 | 7.0262 | 2.9214 | 10.0007
|  | 1850 | 7.03 | 2.923 | 10.0039
|  | 1851 | 7.0338 | 2.9246 | 10.0071
|  | 1852 | 7.0376 | 2.9262 | 10.0102
|  | 1853 | 7.0414 | 2.9277 | 10.0134
|  | 1854 | 7.0452 | 2.9293 | 10.0165
|  | 1855 | 7.049 | 2.9309 | 10.0197
|  | 1856 | 7.0528 | 2.9325 | 10.0229
|  | 1857 | 7.0566 | 2.9341 | 10.026
|  | 1858 | 7.0604 | 2.9356 | 10.0292
|  | 1859 | 7.0642 | 2.9372 | 10.0323
|  | 1860 | 7.068 | 2.9388 | 10.0355
|  | 1861 | 7.0718 | 2.9404 | 10.0387
|  | 1862 | 7.0756 | 2.942 | 10.0418
|  | 1863 | 7.0794 | 2.9435 | 10.045
|  | 1864 | 7.0832 | 2.9451 | 10.0481
|  | 1865 | 7.087 | 2.9467 | 10.0513
|  | 1866 | 7.0908 | 2.9483 | 10.0545
|  | 1867 | 7.0946 | 2.9499 | 10.0576
|  | 1868 | 7.0984 | 2.9514 | 10.0608
|  | 1869 | 7.1022 | 2.953 | 10.0639
|  | 1870 | 7.106 | 2.9546 | 10.0671
|  | 1871 | 7.1098 | 2.9562 | 10.0703
|  | 1872 | 7.1136 | 2.9578 | 10.0734
|  | 1873 | 7.1174 | 2.9593 | 10.0766
|  | 1874 | 7.1212 | 2.9609 | 10.0797
|  | 1875 | 7.125 | 2.9625 | 10.0829
|  | 1876 | 7.1288 | 2.9641 | 10.0861
|  | 1877 | 7.1326 | 2.9657 | 10.0892
|  | 1878 | 7.1364 | 2.9672 | 10.0924
|  | 1879 | 7.1402 | 2.9688 | 10.0955
|  | 1880 | 7.144 | 2.9704 | 10.0987
|  | 1881 | 7.1478 | 2.972 | 10.1019
|  | 1882 | 7.1516 | 2.9736 | 10.105
|  | 1883 | 7.1554 | 2.9751 | 10.1082
|  | 1884 | 7.1592 | 2.9767 | 10.1113
|  | 1885 | 7.163 | 2.9783 | 10.1145
|  | 1886 | 7.1668 | 2.9799 | 10.1177
|  | 1887 | 7.1706 | 2.9815 | 10.1208
|  | 1888 | 7.1744 | 2.983 | 10.124
|  | 1889 | 7.1782 | 2.9846 | 10.1271
|  | 1890 | 7.182 | 2.9862 | 10.1303
|  | 1891 | 7.1858 | 2.9878 | 10.1335
|  | 1892 | 7.1896 | 2.9894 | 10.1366
|  | 1893 | 7.1934 | 2.9909 | 10.1398
|  | 1894 | 7.1972 | 2.9925 | 10.1429
|  | 1895 | 7.201 | 2.9941 | 10.1461
|  | 1896 | 7.2048 | 2.9957 | 10.1493
|  | 1897 | 7.2086 | 2.9973 | 10.1524
|  | 1898 | 7.2124 | 2.9988 | 10.1556
|  | 1899 | 7.2162 | 3.0004 | 10.1587
|  | 1900 | 7.22 | 3.002 | 10.1619
|  | 1901 | 7.2238 | 3.0036 | 10.1651
|  | 1902 | 7.2276 | 3.0052 | 10.1682
|  | 1903 | 7.2314 | 3.0067 | 10.1714
|  | 1904 | 7.2352 | 3.0083 | 10.1745
|  | 1905 | 7.239 | 3.0099 | 10.1777
|  | 1906 | 7.2428 | 3.0115 | 10.1809
|  | 1907 | 7.2466 | 3.0131 | 10.184
|  | 1908 | 7.2504 | 3.0146 | 10.1872
|  | 1909 | 7.2542 | 3.0162 | 10.1903
|  | 1910 | 7.258 | 3.0178 | 10.1935
|  | 1911 | 7.2618 | 3.0194 | 10.1967
|  | 1912 | 7.2656 | 3.021 | 10.1998
|  | 1913 | 7.2694 | 3.0225 | 10.203
|  | 1914 | 7.2732 | 3.0241 | 10.2061
|  | 1915 | 7.277 | 3.0257 | 10.2093
|  | 1916 | 7.2808 | 3.0273 | 10.2125
|  | 1917 | 7.2846 | 3.0289 | 10.2156
|  | 1918 | 7.2884 | 3.0304 | 10.2188
|  | 1919 | 7.2922 | 3.032 | 10.2219
|  | 1920 | 7.296 | 3.0336 | 10.2251
|  | 1921 | 7.2998 | 3.0352 | 10.2283
|  | 1922 | 7.3036 | 3.0368 | 10.2314
|  | 1923 | 7.3074 | 3.0383 | 10.2346
|  | 1924 | 7.3112 | 3.0399 | 10.2377
|  | 1925 | 7.315 | 3.0415 | 10.2409
|  | 1926 | 7.3188 | 3.0431 | 10.2441
|  | 1927 | 7.3226 | 3.0447 | 10.2472
|  | 1928 | 7.3264 | 3.0462 | 10.2504
|  | 1929 | 7.3302 | 3.0478 | 10.2535
|  | 1930 | 7.334 | 3.0494 | 10.2567
|  | 1931 | 7.3378 | 3.051 | 10.2599
|  | 1932 | 7.3416 | 3.0526 | 10.263
|  | 1933 | 7.3454 | 3.0541 | 10.2662
|  | 1934 | 7.3492 | 3.0557 | 10.2693
|  | 1935 | 7.353 | 3.0573 | 10.2725
|  | 1936 | 7.3568 | 3.0589 | 10.2757
|  | 1937 | 7.3606 | 3.0605 | 10.2788
|  | 1938 | 7.3644 | 3.062 | 10.282
|  | 1939 | 7.3682 | 3.0636 | 10.2851
|  | 1940 | 7.372 | 3.0652 | 10.2883
|  | 1941 | 7.3758 | 3.0668 | 10.2915
|  | 1942 | 7.3796 | 3.0684 | 10.2946
|  | 1943 | 7.3834 | 3.0699 | 10.2978
|  | 1944 | 7.3872 | 3.0715 | 10.3009
|  | 1945 | 7.391 | 3.0731 | 10.3041
|  | 1946 | 7.3948 | 3.0747 | 10.3073
|  | 1947 | 7.3986 | 3.0763 | 10.3104
|  | 1948 | 7.4024 | 3.0778 | 10.3136
|  | 1949 | 7.4062 | 3.0794 | 10.3167
|  | 1950 | 7.41 | 3.081 | 10.3199
|  | 1951 | 7.4138 | 3.0826 | 10.3231
|  | 1952 | 7.4176 | 3.0842 | 10.3262
|  | 1953 | 7.4214 | 3.0857 | 10.3294
|  | 1954 | 7.4252 | 3.0873 | 10.3325
|  | 1955 | 7.429 | 3.0889 | 10.3357
|  | 1956 | 7.4328 | 3.0905 | 10.3389
|  | 1957 | 7.4366 | 3.0921 | 10.342
|  | 1958 | 7.4404 | 3.0936 | 10.3452
|  | 1959 | 7.4442 | 3.0952 | 10.3483
|  | 1960 | 7.448 | 3.0968 | 10.3515
|  | 1961 | 7.4518 | 3.0984 | 10.3547
|  | 1962 | 7.4556 | 3.1 | 10.3578
|  | 1963 | 7.4594 | 3.1015 | 10.361
|  | 1964 | 7.4632 | 3.1031 | 10.3641
|  | 1965 | 7.467 | 3.1047 | 10.3673
|  | 1966 | 7.4708 | 3.1063 | 10.3705
|  | 1967 | 7.4746 | 3.1079 | 10.3736
|  | 1968 | 7.4784 | 3.1094 | 10.3768
|  | 1969 | 7.4822 | 3.111 | 10.3799
|  | 1970 | 7.486 | 3.1126 | 10.3831
|  | 1971 | 7.4898 | 3.1142 | 10.3863
|  | 1972 | 7.4936 | 3.1158 | 10.3894
|  | 1973 | 7.4974 | 3.1173 | 10.3926
|  | 1974 | 7.5012 | 3.1189 | 10.3957
|  | 1975 | 7.505 | 3.1205 | 10.3989
|  | 1976 | 7.5088 | 3.1221 | 10.4021
|  | 1977 | 7.5126 | 3.1237 | 10.4052
|  | 1978 | 7.5164 | 3.1252 | 10.4084
|  | 1979 | 7.5202 | 3.1268 | 10.4115
|  | 1980 | 7.524 | 3.1284 | 10.4147
|  | 1981 | 7.5278 | 3.13 | 10.4179
|  | 1982 | 7.5316 | 3.1316 | 10.421
|  | 1983 | 7.5354 | 3.1331 | 10.4242
|  | 1984 | 7.5392 | 3.1347 | 10.4273
|  | 1985 | 7.543 | 3.1363 | 10.4305
|  | 1986 | 7.5468 | 3.1379 | 10.4337
|  | 1987 | 7.5506 | 3.1395 | 10.4368
|  | 1988 | 7.5544 | 3.141 | 10.44
|  | 1989 | 7.5582 | 3.1426 | 10.4431
|  | 1990 | 7.562 | 3.1442 | 10.4463
|  | 1991 | 7.5658 | 3.1458 | 10.4495
|  | 1992 | 7.5696 | 3.1474 | 10.4526
|  | 1993 | 7.5734 | 3.1489 | 10.4558
|  | 1994 | 7.5772 | 3.1505 | 10.4589
|  | 1995 | 7.581 | 3.1521 | 10.4621
|  | 1996 | 7.5848 | 3.1537 | 10.4653
|  | 1997 | 7.5886 | 3.1553 | 10.4684
|  | 1998 | 7.5924 | 3.1568 | 10.4716
|  | 1999 | 7.5962 | 3.1584 | 10.4747
|  | 2000 | 7.6 | 3.16 | 10.4779
|  | 2001 | 7.6038 | 3.1616 | 10.4811
|  | 2002 | 7.6076 | 3.1632 | 10.4842
|  | 2003 | 7.6114 | 3.1647 | 10.4874
|  | 2004 | 7.6152 | 3.1663 | 10.4905
|  | 2005 | 7.619 | 3.1679 | 10.4937
|  | 2006 | 7.6228 | 3.1695 | 10.4969
|  | 2007 | 7.6266 | 3.1711 | 10.5
|  | 2008 | 7.6304 | 3.1726 | 10.5032
|  | 2009 | 7.6342 | 3.1742 | 10.5063
|  | 2010 | 7.638 | 3.1758 | 10.5095
|  | 2011 | 7.6418 | 3.1774 | 10.5127
|  | 2012 | 7.6456 | 3.179 | 10.5158
|  | 2013 | 7.6494 | 3.1805 | 10.519
|  | 2014 | 7.6532 | 3.1821 | 10.5221
|  | 2015 | 7.657 | 3.1837 | 10.5253
|  | 2016 | 7.6608 | 3.1853 | 10.5285
|  | 2017 | 7.6646 | 3.1869 | 10.5316
|  | 2018 | 7.6684 | 3.1884 | 10.5348
|  | 2019 | 7.6722 | 3.19 | 10.5379
|  | 2020 | 7.676 | 3.1916 | 10.5411
|  | 2021 | 7.6798 | 3.1932 | 10.5443
|  | 2022 | 7.6836 | 3.1948 | 10.5474
|  | 2023 | 7.6874 | 3.1963 | 10.5506
|  | 2024 | 7.6912 | 3.1979 | 10.5537
|  | 2025 | 7.695 | 3.1995 | 10.5569
|  | 2026 | 7.6988 | 3.2011 | 10.5601
|  | 2027 | 7.7026 | 3.2027 | 10.5632
|  | 2028 | 7.7064 | 3.2042 | 10.5664
|  | 2029 | 7.7102 | 3.2058 | 10.5695
|  | 2030 | 7.714 | 3.2074 | 10.5727
|  | 2031 | 7.7178 | 3.209 | 10.5759
|  | 2032 | 7.7216 | 3.2106 | 10.579
|  | 2033 | 7.7254 | 3.2121 | 10.5822
|  | 2034 | 7.7292 | 3.2137 | 10.5853
|  | 2035 | 7.733 | 3.2153 | 10.5885
|  | 2036 | 7.7368 | 3.2169 | 10.5917
|  | 2037 | 7.7406 | 3.2185 | 10.5948
|  | 2038 | 7.7444 | 3.22 | 10.598
|  | 2039 | 7.7482 | 3.2216 | 10.6011
|  | 2040 | 7.752 | 3.2232 | 10.6043
|  | 2041 | 7.7558 | 3.2248 | 10.6075
|  | 2042 | 7.7596 | 3.2264 | 10.6106
|  | 2043 | 7.7634 | 3.2279 | 10.6138
|  | 2044 | 7.7672 | 3.2295 | 10.6169
|  | 2045 | 7.771 | 3.2311 | 10.6201
|  | 2046 | 7.7748 | 3.2327 | 10.6233
|  | 2047 | 7.7786 | 3.2343 | 10.6264
|  | 2048 | 7.7824 | 3.2358 | 10.6296
|  | 2049 | 7.7862 | 3.2374 | 10.6327
|  | 2050 | 7.79 | 3.239 | 10.6359
|  | 2051 | 7.7938 | 3.2406 | 10.6391
|  | 2052 | 7.7976 | 3.2422 | 10.6422
|  | 2053 | 7.8014 | 3.2437 | 10.6454
|  | 2054 | 7.8052 | 3.2453 | 10.6485
|  | 2055 | 7.809 | 3.2469 | 10.6517
|  | 2056 | 7.8128 | 3.2485 | 10.6549
|  | 2057 | 7.8166 | 3.2501 | 10.658
|  | 2058 | 7.8204 | 3.2516 | 10.6612
|  | 2059 | 7.8242 | 3.2532 | 10.6643
|  | 2060 | 7.828 | 3.2548 | 10.6675
|  | 2061 | 7.8318 | 3.2564 | 10.6707
|  | 2062 | 7.8356 | 3.258 | 10.6738
|  | 2063 | 7.8394 | 3.2595 | 10.677
|  | 2064 | 7.8432 | 3.2611 | 10.6801
|  | 2065 | 7.847 | 3.2627 | 10.6833
|  | 2066 | 7.8508 | 3.2643 | 10.6865
|  | 2067 | 7.8546 | 3.2659 | 10.6896
|  | 2068 | 7.8584 | 3.2674 | 10.6928
|  | 2069 | 7.8622 | 3.269 | 10.6959
|  | 2070 | 7.866 | 3.2706 | 10.6991
|  | 2071 | 7.8698 | 3.2722 | 10.7023
|  | 2072 | 7.8736 | 3.2738 | 10.7054
|  | 2073 | 7.8774 | 3.2753 | 10.7086
|  | 2074 | 7.8812 | 3.2769 | 10.7117
|  | 2075 | 7.885 | 3.2785 | 10.7149
|  | 2076 | 7.8888 | 3.2801 | 10.7181
|  | 2077 | 7.8926 | 3.2817 | 10.7212
|  | 2078 | 7.8964 | 3.2832 | 10.7244
|  | 2079 | 7.9002 | 3.2848 | 10.7275
|  | 2080 | 7.904 | 3.2864 | 10.7307
|  | 2081 | 7.9078 | 3.288 | 10.7339
|  | 2082 | 7.9116 | 3.2896 | 10.737
|  | 2083 | 7.9154 | 3.2911 | 10.7402
|  | 2084 | 7.9192 | 3.2927 | 10.7433
|  | 2085 | 7.923 | 3.2943 | 10.7465
|  | 2086 | 7.9268 | 3.2959 | 10.7497
|  | 2087 | 7.9306 | 3.2975 | 10.7528
|  | 2088 | 7.9344 | 3.299 | 10.756
|  | 2089 | 7.9382 | 3.3006 | 10.7591
|  | 2090 | 7.942 | 3.3022 | 10.7623
|  | 2091 | 7.9458 | 3.3038 | 10.7655
|  | 2092 | 7.9496 | 3.3054 | 10.7686
|  | 2093 | 7.9534 | 3.3069 | 10.7718
|  | 2094 | 7.9572 | 3.3085 | 10.7749
|  | 2095 | 7.961 | 3.3101 | 10.7781
|  | 2096 | 7.9648 | 3.3117 | 10.7813
|  | 2097 | 7.9686 | 3.3133 | 10.7844
|  | 2098 | 7.9724 | 3.3148 | 10.7876
|  | 2099 | 7.9762 | 3.3164 | 10.7907
|  | 2100 | 7.98 | 3.318 | 10.7939
|  | 2101 | 7.9838 | 3.3196 | 10.7971
|  | 2102 | 7.9876 | 3.3212 | 10.8002
|  | 2103 | 7.9914 | 3.3227 | 10.8034
|  | 2104 | 7.9952 | 3.3243 | 10.8065
|  | 2105 | 7.999 | 3.3259 | 10.8097
|  | 2106 | 8.0028 | 3.3275 | 10.8129
|  | 2107 | 8.0066 | 3.3291 | 10.816
|  | 2108 | 8.0104 | 3.3306 | 10.8192
|  | 2109 | 8.0142 | 3.3322 | 10.8223
|  | 2110 | 8.018 | 3.3338 | 10.8255
|  | 2111 | 8.0218 | 3.3354 | 10.8287
|  | 2112 | 8.0256 | 3.337 | 10.8318
|  | 2113 | 8.0294 | 3.3385 | 10.835
|  | 2114 | 8.0332 | 3.3401 | 10.8381
|  | 2115 | 8.037 | 3.3417 | 10.8413
|  | 2116 | 8.0408 | 3.3433 | 10.8445
|  | 2117 | 8.0446 | 3.3449 | 10.8476
|  | 2118 | 8.0484 | 3.3464 | 10.8508
|  | 2119 | 8.0522 | 3.348 | 10.8539
|  | 2120 | 8.056 | 3.3496 | 10.8571
|  | 2121 | 8.0598 | 3.3512 | 10.8603
|  | 2122 | 8.0636 | 3.3528 | 10.8634
|  | 2123 | 8.0674 | 3.3543 | 10.8666
|  | 2124 | 8.0712 | 3.3559 | 10.8697
|  | 2125 | 8.075 | 3.3575 | 10.8729
|  | 2126 | 8.0788 | 3.3591 | 10.8761
|  | 2127 | 8.0826 | 3.3607 | 10.8792
|  | 2128 | 8.0864 | 3.3622 | 10.8824
|  | 2129 | 8.0902 | 3.3638 | 10.8855
|  | 2130 | 8.094 | 3.3654 | 10.8887
|  | 2131 | 8.0978 | 3.367 | 10.8919
|  | 2132 | 8.1016 | 3.3686 | 10.895
|  | 2133 | 8.1054 | 3.3701 | 10.8982
|  | 2134 | 8.1092 | 3.3717 | 10.9013
|  | 2135 | 8.113 | 3.3733 | 10.9045
|  | 2136 | 8.1168 | 3.3749 | 10.9077
|  | 2137 | 8.1206 | 3.3765 | 10.9108
|  | 2138 | 8.1244 | 3.378 | 10.914
|  | 2139 | 8.1282 | 3.3796 | 10.9171
|  | 2140 | 8.132 | 3.3812 | 10.9203
|  | 2141 | 8.1358 | 3.3828 | 10.9235
|  | 2142 | 8.1396 | 3.3844 | 10.9266
|  | 2143 | 8.1434 | 3.3859 | 10.9298
|  | 2144 | 8.1472 | 3.3875 | 10.9329
|  | 2145 | 8.151 | 3.3891 | 10.9361
|  | 2146 | 8.1548 | 3.3907 | 10.9393
|  | 2147 | 8.1586 | 3.3923 | 10.9424
|  | 2148 | 8.1624 | 3.3938 | 10.9456
|  | 2149 | 8.1662 | 3.3954 | 10.9487
|  | 2150 | 8.17 | 3.397 | 10.9519
|  | 2151 | 8.1738 | 3.3986 | 10.9551
|  | 2152 | 8.1776 | 3.4002 | 10.9582
|  | 2153 | 8.1814 | 3.4017 | 10.9614
|  | 2154 | 8.1852 | 3.4033 | 10.9645
|  | 2155 | 8.189 | 3.4049 | 10.9677
|  | 2156 | 8.1928 | 3.4065 | 10.9709
|  | 2157 | 8.1966 | 3.4081 | 10.974
|  | 2158 | 8.2004 | 3.4096 | 10.9772
|  | 2159 | 8.2042 | 3.4112 | 10.9803
|  | 2160 | 8.208 | 3.4128 | 10.9835
|  | 2161 | 8.2118 | 3.4144 | 10.9867
|  | 2162 | 8.2156 | 3.416 | 10.9898
|  | 2163 | 8.2194 | 3.4175 | 10.993
|  | 2164 | 8.2232 | 3.4191 | 10.9961
|  | 2165 | 8.227 | 3.4207 | 10.9993
|  | 2166 | 8.2308 | 3.4223 | 11.0025
|  | 2167 | 8.2346 | 3.4239 | 11.0056
|  | 2168 | 8.2384 | 3.4254 | 11.0088
|  | 2169 | 8.2422 | 3.427 | 11.0119
|  | 2170 | 8.246 | 3.4286 | 11.0151
|  | 2171 | 8.2498 | 3.4302 | 11.0183
|  | 2172 | 8.2536 | 3.4318 | 11.0214
|  | 2173 | 8.2574 | 3.4333 | 11.0246
|  | 2174 | 8.2612 | 3.4349 | 11.0277
|  | 2175 | 8.265 | 3.4365 | 11.0309
|  | 2176 | 8.2688 | 3.4381 | 11.0341
|  | 2177 | 8.2726 | 3.4397 | 11.0372
|  | 2178 | 8.2764 | 3.4412 | 11.0404
|  | 2179 | 8.2802 | 3.4428 | 11.0435
|  | 2180 | 8.284 | 3.4444 | 11.0467
|  | 2181 | 8.2878 | 3.446 | 11.0499
|  | 2182 | 8.2916 | 3.4476 | 11.053
|  | 2183 | 8.2954 | 3.4491 | 11.0562
|  | 2184 | 8.2992 | 3.4507 | 11.0593
|  | 2185 | 8.303 | 3.4523 | 11.0625
|  | 2186 | 8.3068 | 3.4539 | 11.0657
|  | 2187 | 8.3106 | 3.4555 | 11.0688
|  | 2188 | 8.3144 | 3.457 | 11.072
|  | 2189 | 8.3182 | 3.4586 | 11.0751
|  | 2190 | 8.322 | 3.4602 | 11.0783
|  | 2191 | 8.3258 | 3.4618 | 11.0815
|  | 2192 | 8.3296 | 3.4634 | 11.0846
|  | 2193 | 8.3334 | 3.4649 | 11.0878
|  | 2194 | 8.3372 | 3.4665 | 11.0909
|  | 2195 | 8.341 | 3.4681 | 11.0941
|  | 2196 | 8.3448 | 3.4697 | 11.0973
|  | 2197 | 8.3486 | 3.4713 | 11.1004
|  | 2198 | 8.3524 | 3.4728 | 11.1036
|  | 2199 | 8.3562 | 3.4744 | 11.1067
|  | 2200 | 8.36 | 3.476 | 11.1099
|  | 2201 | 8.3638 | 3.4776 | 11.1131
|  | 2202 | 8.3676 | 3.4792 | 11.1162
|  | 2203 | 8.3714 | 3.4807 | 11.1194
|  | 2204 | 8.3752 | 3.4823 | 11.1225
|  | 2205 | 8.379 | 3.4839 | 11.1257
|  | 2206 | 8.3828 | 3.4855 | 11.1289
|  | 2207 | 8.3866 | 3.4871 | 11.132
|  | 2208 | 8.3904 | 3.4886 | 11.1352
|  | 2209 | 8.3942 | 3.4902 | 11.1383
|  | 2210 | 8.398 | 3.4918 | 11.1415
|  | 2211 | 8.4018 | 3.4934 | 11.1447
|  | 2212 | 8.4056 | 3.495 | 11.1478
|  | 2213 | 8.4094 | 3.4965 | 11.151
|  | 2214 | 8.4132 | 3.4981 | 11.1541
|  | 2215 | 8.417 | 3.4997 | 11.1573
|  | 2216 | 8.4208 | 3.5013 | 11.1605
|  | 2217 | 8.4246 | 3.5029 | 11.1636
|  | 2218 | 8.4284 | 3.5044 | 11.1668
|  | 2219 | 8.4322 | 3.506 | 11.1699
|  | 2220 | 8.436 | 3.5076 | 11.1731
|  | 2221 | 8.4398 | 3.5092 | 11.1763
|  | 2222 | 8.4436 | 3.5108 | 11.1794
|  | 2223 | 8.4474 | 3.5123 | 11.1826
|  | 2224 | 8.4512 | 3.5139 | 11.1857
|  | 2225 | 8.455 | 3.5155 | 11.1889
|  | 2226 | 8.4588 | 3.5171 | 11.1921
|  | 2227 | 8.4626 | 3.5187 | 11.1952
|  | 2228 | 8.4664 | 3.5202 | 11.1984
|  | 2229 | 8.4702 | 3.5218 | 11.2015
|  | 2230 | 8.474 | 3.5234 | 11.2047
|  | 2231 | 8.4778 | 3.525 | 11.2079
|  | 2232 | 8.4816 | 3.5266 | 11.211
|  | 2233 | 8.4854 | 3.5281 | 11.2142
|  | 2234 | 8.4892 | 3.5297 | 11.2173
|  | 2235 | 8.493 | 3.5313 | 11.2205
|  | 2236 | 8.4968 | 3.5329 | 11.2237
|  | 2237 | 8.5006 | 3.5345 | 11.2268
|  | 2238 | 8.5044 | 3.536 | 11.23
|  | 2239 | 8.5082 | 3.5376 | 11.2331
|  | 2240 | 8.512 | 3.5392 | 11.2363
|  | 2241 | 8.5158 | 3.5408 | 11.2395
|  | 2242 | 8.5196 | 3.5424 | 11.2426
|  | 2243 | 8.5234 | 3.5439 | 11.2458
|  | 2244 | 8.5272 | 3.5455 | 11.2489
|  | 2245 | 8.531 | 3.5471 | 11.2521
|  | 2246 | 8.5348 | 3.5487 | 11.2553
|  | 2247 | 8.5386 | 3.5503 | 11.2584
|  | 2248 | 8.5424 | 3.5518 | 11.2616
|  | 2249 | 8.5462 | 3.5534 | 11.2647
|  | 2250 | 8.55 | 3.555 | 11.2679
|  | 2251 | 8.5538 | 3.5566 | 11.2711
|  | 2252 | 8.5576 | 3.5582 | 11.2742
|  | 2253 | 8.5614 | 3.5597 | 11.2774
|  | 2254 | 8.5652 | 3.5613 | 11.2805
|  | 2255 | 8.569 | 3.5629 | 11.2837
|  | 2256 | 8.5728 | 3.5645 | 11.2869
|  | 2257 | 8.5766 | 3.5661 | 11.29
|  | 2258 | 8.5804 | 3.5676 | 11.2932
|  | 2259 | 8.5842 | 3.5692 | 11.2963
|  | 2260 | 8.588 | 3.5708 | 11.2995
|  | 2261 | 8.5918 | 3.5724 | 11.3027
|  | 2262 | 8.5956 | 3.574 | 11.3058
|  | 2263 | 8.5994 | 3.5755 | 11.309
|  | 2264 | 8.6032 | 3.5771 | 11.3121
|  | 2265 | 8.607 | 3.5787 | 11.3153
|  | 2266 | 8.6108 | 3.5803 | 11.3185
|  | 2267 | 8.6146 | 3.5819 | 11.3216
|  | 2268 | 8.6184 | 3.5834 | 11.3248
|  | 2269 | 8.6222 | 3.585 | 11.3279
|  | 2270 | 8.626 | 3.5866 | 11.3311
|  | 2271 | 8.6298 | 3.5882 | 11.3343
|  | 2272 | 8.6336 | 3.5898 | 11.3374
|  | 2273 | 8.6374 | 3.5913 | 11.3406
|  | 2274 | 8.6412 | 3.5929 | 11.3437
|  | 2275 | 8.645 | 3.5945 | 11.3469
|  | 2276 | 8.6488 | 3.5961 | 11.3501
|  | 2277 | 8.6526 | 3.5977 | 11.3532
|  | 2278 | 8.6564 | 3.5992 | 11.3564
|  | 2279 | 8.6602 | 3.6008 | 11.3595
|  | 2280 | 8.664 | 3.6024 | 11.3627
|  | 2281 | 8.6678 | 3.604 | 11.3659
|  | 2282 | 8.6716 | 3.6056 | 11.369
|  | 2283 | 8.6754 | 3.6071 | 11.3722
|  | 2284 | 8.6792 | 3.6087 | 11.3753
|  | 2285 | 8.683 | 3.6103 | 11.3785
|  | 2286 | 8.6868 | 3.6119 | 11.3817
|  | 2287 | 8.6906 | 3.6135 | 11.3848
|  | 2288 | 8.6944 | 3.615 | 11.388
|  | 2289 | 8.6982 | 3.6166 | 11.3911
|  | 2290 | 8.702 | 3.6182 | 11.3943
|  | 2291 | 8.7058 | 3.6198 | 11.3975
|  | 2292 | 8.7096 | 3.6214 | 11.4006
|  | 2293 | 8.7134 | 3.6229 | 11.4038
|  | 2294 | 8.7172 | 3.6245 | 11.4069
|  | 2295 | 8.721 | 3.6261 | 11.4101
|  | 2296 | 8.7248 | 3.6277 | 11.4133
|  | 2297 | 8.7286 | 3.6293 | 11.4164
|  | 2298 | 8.7324 | 3.6308 | 11.4196
|  | 2299 | 8.7362 | 3.6324 | 11.4227
|  | 2300 | 8.74 | 3.634 | 11.4259
|  | 2301 | 8.7438 | 3.6356 | 11.4291
|  | 2302 | 8.7476 | 3.6372 | 11.4322
|  | 2303 | 8.7514 | 3.6387 | 11.4354
|  | 2304 | 8.7552 | 3.6403 | 11.4385
|  | 2305 | 8.759 | 3.6419 | 11.4417
|  | 2306 | 8.7628 | 3.6435 | 11.4449
|  | 2307 | 8.7666 | 3.6451 | 11.448
|  | 2308 | 8.7704 | 3.6466 | 11.4512
|  | 2309 | 8.7742 | 3.6482 | 11.4543
|  | 2310 | 8.778 | 3.6498 | 11.4575
|  | 2311 | 8.7818 | 3.6514 | 11.4607
|  | 2312 | 8.7856 | 3.653 | 11.4638
|  | 2313 | 8.7894 | 3.6545 | 11.467
|  | 2314 | 8.7932 | 3.6561 | 11.4701
|  | 2315 | 8.797 | 3.6577 | 11.4733
|  | 2316 | 8.8008 | 3.6593 | 11.4765
|  | 2317 | 8.8046 | 3.6609 | 11.4796
|  | 2318 | 8.8084 | 3.6624 | 11.4828
|  | 2319 | 8.8122 | 3.664 | 11.4859
|  | 2320 | 8.816 | 3.6656 | 11.4891
|  | 2321 | 8.8198 | 3.6672 | 11.4923
|  | 2322 | 8.8236 | 3.6688 | 11.4954
|  | 2323 | 8.8274 | 3.6703 | 11.4986
|  | 2324 | 8.8312 | 3.6719 | 11.5017
|  | 2325 | 8.835 | 3.6735 | 11.5049
|  | 2326 | 8.8388 | 3.6751 | 11.5081
|  | 2327 | 8.8426 | 3.6767 | 11.5112
|  | 2328 | 8.8464 | 3.6782 | 11.5144
|  | 2329 | 8.8502 | 3.6798 | 11.5175
|  | 2330 | 8.854 | 3.6814 | 11.5207
|  | 2331 | 8.8578 | 3.683 | 11.5239
|  | 2332 | 8.8616 | 3.6846 | 11.527
|  | 2333 | 8.8654 | 3.6861 | 11.5302
|  | 2334 | 8.8692 | 3.6877 | 11.5333
|  | 2335 | 8.873 | 3.6893 | 11.5365
|  | 2336 | 8.8768 | 3.6909 | 11.5397
|  | 2337 | 8.8806 | 3.6925 | 11.5428
|  | 2338 | 8.8844 | 3.694 | 11.546
|  | 2339 | 8.8882 | 3.6956 | 11.5491
|  | 2340 | 8.892 | 3.6972 | 11.5523
|  | 2341 | 8.8958 | 3.6988 | 11.5555
|  | 2342 | 8.8996 | 3.7004 | 11.5586
|  | 2343 | 8.9034 | 3.7019 | 11.5618
|  | 2344 | 8.9072 | 3.7035 | 11.5649
|  | 2345 | 8.911 | 3.7051 | 11.5681
|  | 2346 | 8.9148 | 3.7067 | 11.5713
|  | 2347 | 8.9186 | 3.7083 | 11.5744
|  | 2348 | 8.9224 | 3.7098 | 11.5776
|  | 2349 | 8.9262 | 3.7114 | 11.5807
|  | 2350 | 8.93 | 3.713 | 11.5839
|  | 2351 | 8.9338 | 3.7146 | 11.5871
|  | 2352 | 8.9376 | 3.7162 | 11.5902
|  | 2353 | 8.9414 | 3.7177 | 11.5934
|  | 2354 | 8.9452 | 3.7193 | 11.5965
|  | 2355 | 8.949 | 3.7209 | 11.5997
|  | 2356 | 8.9528 | 3.7225 | 11.6029
|  | 2357 | 8.9566 | 3.7241 | 11.606
|  | 2358 | 8.9604 | 3.7256 | 11.6092
|  | 2359 | 8.9642 | 3.7272 | 11.6123
|  | 2360 | 8.968 | 3.7288 | 11.6155
|  | 2361 | 8.9718 | 3.7304 | 11.6187
|  | 2362 | 8.9756 | 3.732 | 11.6218
|  | 2363 | 8.9794 | 3.7335 | 11.625
|  | 2364 | 8.9832 | 3.7351 | 11.6281
|  | 2365 | 8.987 | 3.7367 | 11.6313
|  | 2366 | 8.9908 | 3.7383 | 11.6345
|  | 2367 | 8.9946 | 3.7399 | 11.6376
|  | 2368 | 8.9984 | 3.7414 | 11.6408
|  | 2369 | 9.0022 | 3.743 | 11.6439
|  | 2370 | 9.006 | 3.7446 | 11.6471
|  | 2371 | 9.0098 | 3.7462 | 11.6503
|  | 2372 | 9.0136 | 3.7478 | 11.6534
|  | 2373 | 9.0174 | 3.7493 | 11.6566
|  | 2374 | 9.0212 | 3.7509 | 11.6597
|  | 2375 | 9.025 | 3.7525 | 11.6629
|  | 2376 | 9.0288 | 3.7541 | 11.6661
|  | 2377 | 9.0326 | 3.7557 | 11.6692
|  | 2378 | 9.0364 | 3.7572 | 11.6724
|  | 2379 | 9.0402 | 3.7588 | 11.6755
|  | 2380 | 9.044 | 3.7604 | 11.6787
|  | 2381 | 9.0478 | 3.762 | 11.6819
|  | 2382 | 9.0516 | 3.7636 | 11.685
|  | 2383 | 9.0554 | 3.7651 | 11.6882
|  | 2384 | 9.0592 | 3.7667 | 11.6913
|  | 2385 | 9.063 | 3.7683 | 11.6945
|  | 2386 | 9.0668 | 3.7699 | 11.6977
|  | 2387 | 9.0706 | 3.7715 | 11.7008
|  | 2388 | 9.0744 | 3.773 | 11.704
|  | 2389 | 9.0782 | 3.7746 | 11.7071
|  | 2390 | 9.082 | 3.7762 | 11.7103
|  | 2391 | 9.0858 | 3.7778 | 11.7135
|  | 2392 | 9.0896 | 3.7794 | 11.7166
|  | 2393 | 9.0934 | 3.7809 | 11.7198
|  | 2394 | 9.0972 | 3.7825 | 11.7229
|  | 2395 | 9.101 | 3.7841 | 11.7261
|  | 2396 | 9.1048 | 3.7857 | 11.7293
|  | 2397 | 9.1086 | 3.7873 | 11.7324
|  | 2398 | 9.1124 | 3.7888 | 11.7356
|  | 2399 | 9.1162 | 3.7904 | 11.7387
|  | 2400 | 9.12 | 3.792 | 11.7419
|  | 2401 | 9.1238 | 3.7936 | 11.7451
|  | 2402 | 9.1276 | 3.7952 | 11.7482
|  | 2403 | 9.1314 | 3.7967 | 11.7514
|  | 2404 | 9.1352 | 3.7983 | 11.7545
|  | 2405 | 9.139 | 3.7999 | 11.7577
|  | 2406 | 9.1428 | 3.8015 | 11.7609
|  | 2407 | 9.1466 | 3.8031 | 11.764
|  | 2408 | 9.1504 | 3.8046 | 11.7672
|  | 2409 | 9.1542 | 3.8062 | 11.7703
|  | 2410 | 9.158 | 3.8078 | 11.7735
|  | 2411 | 9.1618 | 3.8094 | 11.7767
|  | 2412 | 9.1656 | 3.811 | 11.7798
|  | 2413 | 9.1694 | 3.8125 | 11.783
|  | 2414 | 9.1732 | 3.8141 | 11.7861
|  | 2415 | 9.177 | 3.8157 | 11.7893
|  | 2416 | 9.1808 | 3.8173 | 11.7925
|  | 2417 | 9.1846 | 3.8189 | 11.7956
|  | 2418 | 9.1884 | 3.8204 | 11.7988
|  | 2419 | 9.1922 | 3.822 | 11.8019
|  | 2420 | 9.196 | 3.8236 | 11.8051
|  | 2421 | 9.1998 | 3.8252 | 11.8083
|  | 2422 | 9.2036 | 3.8268 | 11.8114
|  | 2423 | 9.2074 | 3.8283 | 11.8146
|  | 2424 | 9.2112 | 3.8299 | 11.8177
|  | 2425 | 9.215 | 3.8315 | 11.8209
|  | 2426 | 9.2188 | 3.8331 | 11.8241
|  | 2427 | 9.2226 | 3.8347 | 11.8272
|  | 2428 | 9.2264 | 3.8362 | 11.8304
|  | 2429 | 9.2302 | 3.8378 | 11.8335
|  | 2430 | 9.234 | 3.8394 | 11.8367
|  | 2431 | 9.2378 | 3.841 | 11.8399
|  | 2432 | 9.2416 | 3.8426 | 11.843
|  | 2433 | 9.2454 | 3.8441 | 11.8462
|  | 2434 | 9.2492 | 3.8457 | 11.8493
|  | 2435 | 9.253 | 3.8473 | 11.8525
|  | 2436 | 9.2568 | 3.8489 | 11.8557
|  | 2437 | 9.2606 | 3.8505 | 11.8588
|  | 2438 | 9.2644 | 3.852 | 11.862
|  | 2439 | 9.2682 | 3.8536 | 11.8651
|  | 2440 | 9.272 | 3.8552 | 11.8683
|  | 2441 | 9.2758 | 3.8568 | 11.8715
|  | 2442 | 9.2796 | 3.8584 | 11.8746
|  | 2443 | 9.2834 | 3.8599 | 11.8778
|  | 2444 | 9.2872 | 3.8615 | 11.8809
|  | 2445 | 9.291 | 3.8631 | 11.8841
|  | 2446 | 9.2948 | 3.8647 | 11.8873
|  | 2447 | 9.2986 | 3.8663 | 11.8904
|  | 2448 | 9.3024 | 3.8678 | 11.8936
|  | 2449 | 9.3062 | 3.8694 | 11.8967
|  | 2450 | 9.31 | 3.871 | 11.8999
|  | 2451 | 9.3138 | 3.8726 | 11.9031
|  | 2452 | 9.3176 | 3.8742 | 11.9062
|  | 2453 | 9.3214 | 3.8757 | 11.9094
|  | 2454 | 9.3252 | 3.8773 | 11.9125
|  | 2455 | 9.329 | 3.8789 | 11.9157
|  | 2456 | 9.3328 | 3.8805 | 11.9189
|  | 2457 | 9.3366 | 3.8821 | 11.922
|  | 2458 | 9.3404 | 3.8836 | 11.9252
|  | 2459 | 9.3442 | 3.8852 | 11.9283
|  | 2460 | 9.348 | 3.8868 | 11.9315
|  | 2461 | 9.3518 | 3.8884 | 11.9347
|  | 2462 | 9.3556 | 3.89 | 11.9378
|  | 2463 | 9.3594 | 3.8915 | 11.941
|  | 2464 | 9.3632 | 3.8931 | 11.9441
|  | 2465 | 9.367 | 3.8947 | 11.9473
|  | 2466 | 9.3708 | 3.8963 | 11.9505
|  | 2467 | 9.3746 | 3.8979 | 11.9536
|  | 2468 | 9.3784 | 3.8994 | 11.9568
|  | 2469 | 9.3822 | 3.901 | 11.9599
|  | 2470 | 9.386 | 3.9026 | 11.9631
|  | 2471 | 9.3898 | 3.9042 | 11.9663
|  | 2472 | 9.3936 | 3.9058 | 11.9694
|  | 2473 | 9.3974 | 3.9073 | 11.9726
|  | 2474 | 9.4012 | 3.9089 | 11.9757
|  | 2475 | 9.405 | 3.9105 | 11.9789
|  | 2476 | 9.4088 | 3.9121 | 11.9821
|  | 2477 | 9.4126 | 3.9137 | 11.9852
|  | 2478 | 9.4164 | 3.9152 | 11.9884
|  | 2479 | 9.4202 | 3.9168 | 11.9915
|  | 2480 | 9.424 | 3.9184 | 11.9947
|  | 2481 | 9.4278 | 3.92 | 11.9979
|  | 2482 | 9.4316 | 3.9216 | 12.001
|  | 2483 | 9.4354 | 3.9231 | 12.0042
|  | 2484 | 9.4392 | 3.9247 | 12.0073
|  | 2485 | 9.443 | 3.9263 | 12.0105
|  | 2486 | 9.4468 | 3.9279 | 12.0137
|  | 2487 | 9.4506 | 3.9295 | 12.0168
|  | 2488 | 9.4544 | 3.931 | 12.02
|  | 2489 | 9.4582 | 3.9326 | 12.0231
|  | 2490 | 9.462 | 3.9342 | 12.0263
|  | 2491 | 9.4658 | 3.9358 | 12.0295
|  | 2492 | 9.4696 | 3.9374 | 12.0326
|  | 2493 | 9.4734 | 3.9389 | 12.0358
|  | 2494 | 9.4772 | 3.9405 | 12.0389
|  | 2495 | 9.481 | 3.9421 | 12.0421
|  | 2496 | 9.4848 | 3.9437 | 12.0453
|  | 2497 | 9.4886 | 3.9453 | 12.0484
|  | 2498 | 9.4924 | 3.9468 | 12.0516
|  | 2499 | 9.4962 | 3.9484 | 12.0547
|  | 2500 | 9.5 | 3.95 | 12.0579
|  | 2501 | 9.5038 | 3.9516 | 12.0611
|  | 2502 | 9.5076 | 3.9532 | 12.0642
|  | 2503 | 9.5114 | 3.9547 | 12.0674
|  | 2504 | 9.5152 | 3.9563 | 12.0705
|  | 2505 | 9.519 | 3.9579 | 12.0737
|  | 2506 | 9.5228 | 3.9595 | 12.0769
|  | 2507 | 9.5266 | 3.9611 | 12.08
|  | 2508 | 9.5304 | 3.9626 | 12.0832
|  | 2509 | 9.5342 | 3.9642 | 12.0863
|  | 2510 | 9.538 | 3.9658 | 12.0895
|  | 2511 | 9.5418 | 3.9674 | 12.0927
|  | 2512 | 9.5456 | 3.969 | 12.0958
|  | 2513 | 9.5494 | 3.9705 | 12.099
|  | 2514 | 9.5532 | 3.9721 | 12.1021
|  | 2515 | 9.557 | 3.9737 | 12.1053
|  | 2516 | 9.5608 | 3.9753 | 12.1085
|  | 2517 | 9.5646 | 3.9769 | 12.1116
|  | 2518 | 9.5684 | 3.9784 | 12.1148
|  | 2519 | 9.5722 | 3.98 | 12.1179
|  | 2520 | 9.576 | 3.9816 | 12.1211
|  | 2521 | 9.5798 | 3.9832 | 12.1243
|  | 2522 | 9.5836 | 3.9848 | 12.1274
|  | 2523 | 9.5874 | 3.9863 | 12.1306
|  | 2524 | 9.5912 | 3.9879 | 12.1337
|  | 2525 | 9.595 | 3.9895 | 12.1369
|  | 2526 | 9.5988 | 3.9911 | 12.1401
|  | 2527 | 9.6026 | 3.9927 | 12.1432
|  | 2528 | 9.6064 | 3.9942 | 12.1464
|  | 2529 | 9.6102 | 3.9958 | 12.1495
|  | 2530 | 9.614 | 3.9974 | 12.1527
|  | 2531 | 9.6178 | 3.999 | 12.1559
|  | 2532 | 9.6216 | 4.0006 | 12.159
|  | 2533 | 9.6254 | 4.0021 | 12.1622
|  | 2534 | 9.6292 | 4.0037 | 12.1653
|  | 2535 | 9.633 | 4.0053 | 12.1685
|  | 2536 | 9.6368 | 4.0069 | 12.1717
|  | 2537 | 9.6406 | 4.0085 | 12.1748
|  | 2538 | 9.6444 | 4.01 | 12.178
|  | 2539 | 9.6482 | 4.0116 | 12.1811
|  | 2540 | 9.652 | 4.0132 | 12.1843
|  | 2541 | 9.6558 | 4.0148 | 12.1875
|  | 2542 | 9.6596 | 4.0164 | 12.1906
|  | 2543 | 9.6634 | 4.0179 | 12.1938
|  | 2544 | 9.6672 | 4.0195 | 12.1969
|  | 2545 | 9.671 | 4.0211 | 12.2001
|  | 2546 | 9.6748 | 4.0227 | 12.2033
|  | 2547 | 9.6786 | 4.0243 | 12.2064
|  | 2548 | 9.6824 | 4.0258 | 12.2096
|  | 2549 | 9.6862 | 4.0274 | 12.2127
|  | 2550 | 9.69 | 4.029 | 12.2159
|  | 2551 | 9.6938 | 4.0306 | 12.2191
|  | 2552 | 9.6976 | 4.0322 | 12.2222
|  | 2553 | 9.7014 | 4.0337 | 12.2254
|  | 2554 | 9.7052 | 4.0353 | 12.2285
|  | 2555 | 9.709 | 4.0369 | 12.2317
|  | 2556 | 9.7128 | 4.0385 | 12.2349
|  | 2557 | 9.7166 | 4.0401 | 12.238
|  | 2558 | 9.7204 | 4.0416 | 12.2412
|  | 2559 | 9.7242 | 4.0432 | 12.2443
|  | 2560 | 9.728 | 4.0448 | 12.2475
|  | 2561 | 9.7318 | 4.0464 | 12.2507
|  | 2562 | 9.7356 | 4.048 | 12.2538
|  | 2563 | 9.7394 | 4.0495 | 12.257
|  | 2564 | 9.7432 | 4.0511 | 12.2601
|  | 2565 | 9.747 | 4.0527 | 12.2633
|  | 2566 | 9.7508 | 4.0543 | 12.2665
|  | 2567 | 9.7546 | 4.0559 | 12.2696
|  | 2568 | 9.7584 | 4.0574 | 12.2728
|  | 2569 | 9.7622 | 4.059 | 12.2759
|  | 2570 | 9.766 | 4.0606 | 12.2791
|  | 2571 | 9.7698 | 4.0622 | 12.2823
|  | 2572 | 9.7736 | 4.0638 | 12.2854
|  | 2573 | 9.7774 | 4.0653 | 12.2886
|  | 2574 | 9.7812 | 4.0669 | 12.2917
|  | 2575 | 9.785 | 4.0685 | 12.2949
|  | 2576 | 9.7888 | 4.0701 | 12.2981
|  | 2577 | 9.7926 | 4.0717 | 12.3012
|  | 2578 | 9.7964 | 4.0732 | 12.3044
|  | 2579 | 9.8002 | 4.0748 | 12.3075
|  | 2580 | 9.804 | 4.0764 | 12.3107
|  | 2581 | 9.8078 | 4.078 | 12.3139
|  | 2582 | 9.8116 | 4.0796 | 12.317
|  | 2583 | 9.8154 | 4.0811 | 12.3202
|  | 2584 | 9.8192 | 4.0827 | 12.3233
|  | 2585 | 9.823 | 4.0843 | 12.3265
|  | 2586 | 9.8268 | 4.0859 | 12.3297
|  | 2587 | 9.8306 | 4.0875 | 12.3328
|  | 2588 | 9.8344 | 4.089 | 12.336
|  | 2589 | 9.8382 | 4.0906 | 12.3391
|  | 2590 | 9.842 | 4.0922 | 12.3423
|  | 2591 | 9.8458 | 4.0938 | 12.3455
|  | 2592 | 9.8496 | 4.0954 | 12.3486
|  | 2593 | 9.8534 | 4.0969 | 12.3518
|  | 2594 | 9.8572 | 4.0985 | 12.3549
|  | 2595 | 9.861 | 4.1001 | 12.3581
|  | 2596 | 9.8648 | 4.1017 | 12.3613
|  | 2597 | 9.8686 | 4.1033 | 12.3644
|  | 2598 | 9.8724 | 4.1048 | 12.3676
|  | 2599 | 9.8762 | 4.1064 | 12.3707
|  | 2600 | 9.88 | 4.108 | 12.3739
|  | 2601 | 9.8838 | 4.1096 | 12.3771
|  | 2602 | 9.8876 | 4.1112 | 12.3802
|  | 2603 | 9.8914 | 4.1127 | 12.3834
|  | 2604 | 9.8952 | 4.1143 | 12.3865
|  | 2605 | 9.899 | 4.1159 | 12.3897
|  | 2606 | 9.9028 | 4.1175 | 12.3929
|  | 2607 | 9.9066 | 4.1191 | 12.396
|  | 2608 | 9.9104 | 4.1206 | 12.3992
|  | 2609 | 9.9142 | 4.1222 | 12.4023
|  | 2610 | 9.918 | 4.1238 | 12.4055
|  | 2611 | 9.9218 | 4.1254 | 12.4087
|  | 2612 | 9.9256 | 4.127 | 12.4118
|  | 2613 | 9.9294 | 4.1285 | 12.415
|  | 2614 | 9.9332 | 4.1301 | 12.4181
|  | 2615 | 9.937 | 4.1317 | 12.4213
|  | 2616 | 9.9408 | 4.1333 | 12.4245
|  | 2617 | 9.9446 | 4.1349 | 12.4276
|  | 2618 | 9.9484 | 4.1364 | 12.4308
|  | 2619 | 9.9522 | 4.138 | 12.4339
|  | 2620 | 9.956 | 4.1396 | 12.4371
|  | 2621 | 9.9598 | 4.1412 | 12.4403
|  | 2622 | 9.9636 | 4.1428 | 12.4434
|  | 2623 | 9.9674 | 4.1443 | 12.4466
|  | 2624 | 9.9712 | 4.1459 | 12.4497
|  | 2625 | 9.975 | 4.1475 | 12.4529
|  | 2626 | 9.9788 | 4.1491 | 12.4561
|  | 2627 | 9.9826 | 4.1507 | 12.4592
|  | 2628 | 9.9864 | 4.1522 | 12.4624
|  | 2629 | 9.9902 | 4.1538 | 12.4655
|  | 2630 | 9.994 | 4.1554 | 12.4687
|  | 2631 | 9.9978 | 4.157 | 12.4719
|  | 2632 | 10.0016 | 4.1586 | 12.475
|  | 2633 | 10.0054 | 4.1601 | 12.4782
|  | 2634 | 10.0092 | 4.1617 | 12.4813
|  | 2635 | 10.013 | 4.1633 | 12.4845
|  | 2636 | 10.0168 | 4.1649 | 12.4877
|  | 2637 | 10.0206 | 4.1665 | 12.4908
|  | 2638 | 10.0244 | 4.168 | 12.494
|  | 2639 | 10.0282 | 4.1696 | 12.4971
|  | 2640 | 10.032 | 4.1712 | 12.5003
|  | 2641 | 10.0358 | 4.1728 | 12.5035
|  | 2642 | 10.0396 | 4.1744 | 12.5066
|  | 2643 | 10.0434 | 4.1759 | 12.5098
|  | 2644 | 10.0472 | 4.1775 | 12.5129
|  | 2645 | 10.051 | 4.1791 | 12.5161
|  | 2646 | 10.0548 | 4.1807 | 12.5193
|  | 2647 | 10.0586 | 4.1823 | 12.5224
|  | 2648 | 10.0624 | 4.1838 | 12.5256
|  | 2649 | 10.0662 | 4.1854 | 12.5287
|  | 2650 | 10.07 | 4.187 | 12.5319
|  | 2651 | 10.0738 | 4.1886 | 12.5351
|  | 2652 | 10.0776 | 4.1902 | 12.5382
|  | 2653 | 10.0814 | 4.1917 | 12.5414
|  | 2654 | 10.0852 | 4.1933 | 12.5445
|  | 2655 | 10.089 | 4.1949 | 12.5477
|  | 2656 | 10.0928 | 4.1965 | 12.5509
|  | 2657 | 10.0966 | 4.1981 | 12.554
|  | 2658 | 10.1004 | 4.1996 | 12.5572
|  | 2659 | 10.1042 | 4.2012 | 12.5603
|  | 2660 | 10.108 | 4.2028 | 12.5635
|  | 2661 | 10.1118 | 4.2044 | 12.5667
|  | 2662 | 10.1156 | 4.206 | 12.5698
|  | 2663 | 10.1194 | 4.2075 | 12.573
|  | 2664 | 10.1232 | 4.2091 | 12.5761
|  | 2665 | 10.127 | 4.2107 | 12.5793
|  | 2666 | 10.1308 | 4.2123 | 12.5825
|  | 2667 | 10.1346 | 4.2139 | 12.5856
|  | 2668 | 10.1384 | 4.2154 | 12.5888
|  | 2669 | 10.1422 | 4.217 | 12.5919
|  | 2670 | 10.146 | 4.2186 | 12.5951
|  | 2671 | 10.1498 | 4.2202 | 12.5983
|  | 2672 | 10.1536 | 4.2218 | 12.6014
|  | 2673 | 10.1574 | 4.2233 | 12.6046
|  | 2674 | 10.1612 | 4.2249 | 12.6077
|  | 2675 | 10.165 | 4.2265 | 12.6109
|  | 2676 | 10.1688 | 4.2281 | 12.6141
|  | 2677 | 10.1726 | 4.2297 | 12.6172
|  | 2678 | 10.1764 | 4.2312 | 12.6204
|  | 2679 | 10.1802 | 4.2328 | 12.6235
|  | 2680 | 10.184 | 4.2344 | 12.6267
|  | 2681 | 10.1878 | 4.236 | 12.6299
|  | 2682 | 10.1916 | 4.2376 | 12.633
|  | 2683 | 10.1954 | 4.2391 | 12.6362
|  | 2684 | 10.1992 | 4.2407 | 12.6393
|  | 2685 | 10.203 | 4.2423 | 12.6425
|  | 2686 | 10.2068 | 4.2439 | 12.6457
|  | 2687 | 10.2106 | 4.2455 | 12.6488
|  | 2688 | 10.2144 | 4.247 | 12.652
|  | 2689 | 10.2182 | 4.2486 | 12.6551
|  | 2690 | 10.222 | 4.2502 | 12.6583
|  | 2691 | 10.2258 | 4.2518 | 12.6615
|  | 2692 | 10.2296 | 4.2534 | 12.6646
|  | 2693 | 10.2334 | 4.2549 | 12.6678
|  | 2694 | 10.2372 | 4.2565 | 12.6709
|  | 2695 | 10.241 | 4.2581 | 12.6741
|  | 2696 | 10.2448 | 4.2597 | 12.6773
|  | 2697 | 10.2486 | 4.2613 | 12.6804
|  | 2698 | 10.2524 | 4.2628 | 12.6836
|  | 2699 | 10.2562 | 4.2644 | 12.6867
|  | 2700 | 10.26 | 4.266 | 12.6899
|  | 2701 | 10.2638 | 4.2676 | 12.6931
|  | 2702 | 10.2676 | 4.2692 | 12.6962
|  | 2703 | 10.2714 | 4.2707 | 12.6994
|  | 2704 | 10.2752 | 4.2723 | 12.7025
|  | 2705 | 10.279 | 4.2739 | 12.7057
|  | 2706 | 10.2828 | 4.2755 | 12.7089
|  | 2707 | 10.2866 | 4.2771 | 12.712
|  | 2708 | 10.2904 | 4.2786 | 12.7152
|  | 2709 | 10.2942 | 4.2802 | 12.7183
|  | 2710 | 10.298 | 4.2818 | 12.7215
|  | 2711 | 10.3018 | 4.2834 | 12.7247
|  | 2712 | 10.3056 | 4.285 | 12.7278
|  | 2713 | 10.3094 | 4.2865 | 12.731
|  | 2714 | 10.3132 | 4.2881 | 12.7341
|  | 2715 | 10.317 | 4.2897 | 12.7373
|  | 2716 | 10.3208 | 4.2913 | 12.7405
|  | 2717 | 10.3246 | 4.2929 | 12.7436
|  | 2718 | 10.3284 | 4.2944 | 12.7468
|  | 2719 | 10.3322 | 4.296 | 12.7499
|  | 2720 | 10.336 | 4.2976 | 12.7531
|  | 2721 | 10.3398 | 4.2992 | 12.7563
|  | 2722 | 10.3436 | 4.3008 | 12.7594
|  | 2723 | 10.3474 | 4.3023 | 12.7626
|  | 2724 | 10.3512 | 4.3039 | 12.7657
|  | 2725 | 10.355 | 4.3055 | 12.7689
|  | 2726 | 10.3588 | 4.3071 | 12.7721
|  | 2727 | 10.3626 | 4.3087 | 12.7752
|  | 2728 | 10.3664 | 4.3102 | 12.7784
|  | 2729 | 10.3702 | 4.3118 | 12.7815
|  | 2730 | 10.374 | 4.3134 | 12.7847
|  | 2731 | 10.3778 | 4.315 | 12.7879
|  | 2732 | 10.3816 | 4.3166 | 12.791
|  | 2733 | 10.3854 | 4.3181 | 12.7942
|  | 2734 | 10.3892 | 4.3197 | 12.7973
|  | 2735 | 10.393 | 4.3213 | 12.8005
|  | 2736 | 10.3968 | 4.3229 | 12.8037
|  | 2737 | 10.4006 | 4.3245 | 12.8068
|  | 2738 | 10.4044 | 4.326 | 12.81
|  | 2739 | 10.4082 | 4.3276 | 12.8131
|  | 2740 | 10.412 | 4.3292 | 12.8163
|  | 2741 | 10.4158 | 4.3308 | 12.8195
|  | 2742 | 10.4196 | 4.3324 | 12.8226
|  | 2743 | 10.4234 | 4.3339 | 12.8258
|  | 2744 | 10.4272 | 4.3355 | 12.8289
|  | 2745 | 10.431 | 4.3371 | 12.8321
|  | 2746 | 10.4348 | 4.3387 | 12.8353
|  | 2747 | 10.4386 | 4.3403 | 12.8384
|  | 2748 | 10.4424 | 4.3418 | 12.8416
|  | 2749 | 10.4462 | 4.3434 | 12.8447
|  | 2750 | 10.45 | 4.345 | 12.8479
|  | 2751 | 10.4538 | 4.3466 | 12.8511
|  | 2752 | 10.4576 | 4.3482 | 12.8542
|  | 2753 | 10.4614 | 4.3497 | 12.8574
|  | 2754 | 10.4652 | 4.3513 | 12.8605
|  | 2755 | 10.469 | 4.3529 | 12.8637
|  | 2756 | 10.4728 | 4.3545 | 12.8669
|  | 2757 | 10.4766 | 4.3561 | 12.87
|  | 2758 | 10.4804 | 4.3576 | 12.8732
|  | 2759 | 10.4842 | 4.3592 | 12.8763
|  | 2760 | 10.488 | 4.3608 | 12.8795
|  | 2761 | 10.4918 | 4.3624 | 12.8827
|  | 2762 | 10.4956 | 4.364 | 12.8858
|  | 2763 | 10.4994 | 4.3655 | 12.889
|  | 2764 | 10.5032 | 4.3671 | 12.8921
|  | 2765 | 10.507 | 4.3687 | 12.8953
|  | 2766 | 10.5108 | 4.3703 | 12.8985
|  | 2767 | 10.5146 | 4.3719 | 12.9016
|  | 2768 | 10.5184 | 4.3734 | 12.9048
|  | 2769 | 10.5222 | 4.375 | 12.9079
|  | 2770 | 10.526 | 4.3766 | 12.9111
|  | 2771 | 10.5298 | 4.3782 | 12.9143
|  | 2772 | 10.5336 | 4.3798 | 12.9174
|  | 2773 | 10.5374 | 4.3813 | 12.9206
|  | 2774 | 10.5412 | 4.3829 | 12.9237
|  | 2775 | 10.545 | 4.3845 | 12.9269
|  | 2776 | 10.5488 | 4.3861 | 12.9301
|  | 2777 | 10.5526 | 4.3877 | 12.9332
|  | 2778 | 10.5564 | 4.3892 | 12.9364
|  | 2779 | 10.5602 | 4.3908 | 12.9395
|  | 2780 | 10.564 | 4.3924 | 12.9427
|  | 2781 | 10.5678 | 4.394 | 12.9459
|  | 2782 | 10.5716 | 4.3956 | 12.949
|  | 2783 | 10.5754 | 4.3971 | 12.9522
|  | 2784 | 10.5792 | 4.3987 | 12.9553
|  | 2785 | 10.583 | 4.4003 | 12.9585
|  | 2786 | 10.5868 | 4.4019 | 12.9617
|  | 2787 | 10.5906 | 4.4035 | 12.9648
|  | 2788 | 10.5944 | 4.405 | 12.968
|  | 2789 | 10.5982 | 4.4066 | 12.9711
|  | 2790 | 10.602 | 4.4082 | 12.9743
|  | 2791 | 10.6058 | 4.4098 | 12.9775
|  | 2792 | 10.6096 | 4.4114 | 12.9806
|  | 2793 | 10.6134 | 4.4129 | 12.9838
|  | 2794 | 10.6172 | 4.4145 | 12.9869
|  | 2795 | 10.621 | 4.4161 | 12.9901
|  | 2796 | 10.6248 | 4.4177 | 12.9933
|  | 2797 | 10.6286 | 4.4193 | 12.9964
|  | 2798 | 10.6324 | 4.4208 | 12.9996
|  | 2799 | 10.6362 | 4.4224 | 13.0027
|  | 2800 | 10.64 | 4.424 | 13.0059
|  | 2801 | 10.6438 | 4.4256 | 13.0091
|  | 2802 | 10.6476 | 4.4272 | 13.0122
|  | 2803 | 10.6514 | 4.4287 | 13.0154
|  | 2804 | 10.6552 | 4.4303 | 13.0185
|  | 2805 | 10.659 | 4.4319 | 13.0217
|  | 2806 | 10.6628 | 4.4335 | 13.0249
|  | 2807 | 10.6666 | 4.4351 | 13.028
|  | 2808 | 10.6704 | 4.4366 | 13.0312
|  | 2809 | 10.6742 | 4.4382 | 13.0343
|  | 2810 | 10.678 | 4.4398 | 13.0375
|  | 2811 | 10.6818 | 4.4414 | 13.0407
|  | 2812 | 10.6856 | 4.443 | 13.0438
|  | 2813 | 10.6894 | 4.4445 | 13.047
|  | 2814 | 10.6932 | 4.4461 | 13.0501
|  | 2815 | 10.697 | 4.4477 | 13.0533
|  | 2816 | 10.7008 | 4.4493 | 13.0565
|  | 2817 | 10.7046 | 4.4509 | 13.0596
|  | 2818 | 10.7084 | 4.4524 | 13.0628
|  | 2819 | 10.7122 | 4.454 | 13.0659
|  | 2820 | 10.716 | 4.4556 | 13.0691
|  | 2821 | 10.7198 | 4.4572 | 13.0723
|  | 2822 | 10.7236 | 4.4588 | 13.0754
|  | 2823 | 10.7274 | 4.4603 | 13.0786
|  | 2824 | 10.7312 | 4.4619 | 13.0817
|  | 2825 | 10.735 | 4.4635 | 13.0849
|  | 2826 | 10.7388 | 4.4651 | 13.0881
|  | 2827 | 10.7426 | 4.4667 | 13.0912
|  | 2828 | 10.7464 | 4.4682 | 13.0944
|  | 2829 | 10.7502 | 4.4698 | 13.0975
|  | 2830 | 10.754 | 4.4714 | 13.1007
|  | 2831 | 10.7578 | 4.473 | 13.1039
|  | 2832 | 10.7616 | 4.4746 | 13.107
|  | 2833 | 10.7654 | 4.4761 | 13.1102
|  | 2834 | 10.7692 | 4.4777 | 13.1133
|  | 2835 | 10.773 | 4.4793 | 13.1165
|  | 2836 | 10.7768 | 4.4809 | 13.1197
|  | 2837 | 10.7806 | 4.4825 | 13.1228
|  | 2838 | 10.7844 | 4.484 | 13.126
|  | 2839 | 10.7882 | 4.4856 | 13.1291
|  | 2840 | 10.792 | 4.4872 | 13.1323
|  | 2841 | 10.7958 | 4.4888 | 13.1355
|  | 2842 | 10.7996 | 4.4904 | 13.1386
|  | 2843 | 10.8034 | 4.4919 | 13.1418
|  | 2844 | 10.8072 | 4.4935 | 13.1449
|  | 2845 | 10.811 | 4.4951 | 13.1481
|  | 2846 | 10.8148 | 4.4967 | 13.1513
|  | 2847 | 10.8186 | 4.4983 | 13.1544
|  | 2848 | 10.8224 | 4.4998 | 13.1576
|  | 2849 | 10.8262 | 4.5014 | 13.1607
|  | 2850 | 10.83 | 4.503 | 13.1639
|  | 2851 | 10.8338 | 4.5046 | 13.1671
|  | 2852 | 10.8376 | 4.5062 | 13.1702
|  | 2853 | 10.8414 | 4.5077 | 13.1734
|  | 2854 | 10.8452 | 4.5093 | 13.1765
|  | 2855 | 10.849 | 4.5109 | 13.1797
|  | 2856 | 10.8528 | 4.5125 | 13.1829
|  | 2857 | 10.8566 | 4.5141 | 13.186
|  | 2858 | 10.8604 | 4.5156 | 13.1892
|  | 2859 | 10.8642 | 4.5172 | 13.1923
|  | 2860 | 10.868 | 4.5188 | 13.1955
|  | 2861 | 10.8718 | 4.5204 | 13.1987
|  | 2862 | 10.8756 | 4.522 | 13.2018
|  | 2863 | 10.8794 | 4.5235 | 13.205
|  | 2864 | 10.8832 | 4.5251 | 13.2081
|  | 2865 | 10.887 | 4.5267 | 13.2113
|  | 2866 | 10.8908 | 4.5283 | 13.2145
|  | 2867 | 10.8946 | 4.5299 | 13.2176
|  | 2868 | 10.8984 | 4.5314 | 13.2208
|  | 2869 | 10.9022 | 4.533 | 13.2239
|  | 2870 | 10.906 | 4.5346 | 13.2271
|  | 2871 | 10.9098 | 4.5362 | 13.2303
|  | 2872 | 10.9136 | 4.5378 | 13.2334
|  | 2873 | 10.9174 | 4.5393 | 13.2366
|  | 2874 | 10.9212 | 4.5409 | 13.2397
|  | 2875 | 10.925 | 4.5425 | 13.2429
|  | 2876 | 10.9288 | 4.5441 | 13.2461
|  | 2877 | 10.9326 | 4.5457 | 13.2492
|  | 2878 | 10.9364 | 4.5472 | 13.2524
|  | 2879 | 10.9402 | 4.5488 | 13.2555
|  | 2880 | 10.944 | 4.5504 | 13.2587
|  | 2881 | 10.9478 | 4.552 | 13.2619
|  | 2882 | 10.9516 | 4.5536 | 13.265
|  | 2883 | 10.9554 | 4.5551 | 13.2682
|  | 2884 | 10.9592 | 4.5567 | 13.2713
|  | 2885 | 10.963 | 4.5583 | 13.2745
|  | 2886 | 10.9668 | 4.5599 | 13.2777
|  | 2887 | 10.9706 | 4.5615 | 13.2808
|  | 2888 | 10.9744 | 4.563 | 13.284
|  | 2889 | 10.9782 | 4.5646 | 13.2871
|  | 2890 | 10.982 | 4.5662 | 13.2903
|  | 2891 | 10.9858 | 4.5678 | 13.2935
|  | 2892 | 10.9896 | 4.5694 | 13.2966
|  | 2893 | 10.9934 | 4.5709 | 13.2998
|  | 2894 | 10.9972 | 4.5725 | 13.3029
|  | 2895 | 11.001 | 4.5741 | 13.3061
|  | 2896 | 11.0048 | 4.5757 | 13.3093
|  | 2897 | 11.0086 | 4.5773 | 13.3124
|  | 2898 | 11.0124 | 4.5788 | 13.3156
|  | 2899 | 11.0162 | 4.5804 | 13.3187
|  | 2900 | 11.02 | 4.582 | 13.3219
|  | 2901 | 11.0238 | 4.5836 | 13.3251
|  | 2902 | 11.0276 | 4.5852 | 13.3282
|  | 2903 | 11.0314 | 4.5867 | 13.3314
|  | 2904 | 11.0352 | 4.5883 | 13.3345
|  | 2905 | 11.039 | 4.5899 | 13.3377
|  | 2906 | 11.0428 | 4.5915 | 13.3409
|  | 2907 | 11.0466 | 4.5931 | 13.344
|  | 2908 | 11.0504 | 4.5946 | 13.3472
|  | 2909 | 11.0542 | 4.5962 | 13.3503
|  | 2910 | 11.058 | 4.5978 | 13.3535
|  | 2911 | 11.0618 | 4.5994 | 13.3567
|  | 2912 | 11.0656 | 4.601 | 13.3598
|  | 2913 | 11.0694 | 4.6025 | 13.363
|  | 2914 | 11.0732 | 4.6041 | 13.3661
|  | 2915 | 11.077 | 4.6057 | 13.3693
|  | 2916 | 11.0808 | 4.6073 | 13.3725
|  | 2917 | 11.0846 | 4.6089 | 13.3756
|  | 2918 | 11.0884 | 4.6104 | 13.3788
|  | 2919 | 11.0922 | 4.612 | 13.3819
|  | 2920 | 11.096 | 4.6136 | 13.3851
|  | 2921 | 11.0998 | 4.6152 | 13.3883
|  | 2922 | 11.1036 | 4.6168 | 13.3914
|  | 2923 | 11.1074 | 4.6183 | 13.3946
|  | 2924 | 11.1112 | 4.6199 | 13.3977
|  | 2925 | 11.115 | 4.6215 | 13.4009
|  | 2926 | 11.1188 | 4.6231 | 13.4041
|  | 2927 | 11.1226 | 4.6247 | 13.4072
|  | 2928 | 11.1264 | 4.6262 | 13.4104
|  | 2929 | 11.1302 | 4.6278 | 13.4135
|  | 2930 | 11.134 | 4.6294 | 13.4167
|  | 2931 | 11.1378 | 4.631 | 13.4199
|  | 2932 | 11.1416 | 4.6326 | 13.423
|  | 2933 | 11.1454 | 4.6341 | 13.4262
|  | 2934 | 11.1492 | 4.6357 | 13.4293
|  | 2935 | 11.153 | 4.6373 | 13.4325
|  | 2936 | 11.1568 | 4.6389 | 13.4357
|  | 2937 | 11.1606 | 4.6405 | 13.4388
|  | 2938 | 11.1644 | 4.642 | 13.442
|  | 2939 | 11.1682 | 4.6436 | 13.4451
|  | 2940 | 11.172 | 4.6452 | 13.4483
|  | 2941 | 11.1758 | 4.6468 | 13.4515
|  | 2942 | 11.1796 | 4.6484 | 13.4546
|  | 2943 | 11.1834 | 4.6499 | 13.4578
|  | 2944 | 11.1872 | 4.6515 | 13.4609
|  | 2945 | 11.191 | 4.6531 | 13.4641
|  | 2946 | 11.1948 | 4.6547 | 13.4673
|  | 2947 | 11.1986 | 4.6563 | 13.4704
|  | 2948 | 11.2024 | 4.6578 | 13.4736
|  | 2949 | 11.2062 | 4.6594 | 13.4767
|  | 2950 | 11.21 | 4.661 | 13.4799
|  | 2951 | 11.2138 | 4.6626 | 13.4831
|  | 2952 | 11.2176 | 4.6642 | 13.4862
|  | 2953 | 11.2214 | 4.6657 | 13.4894
|  | 2954 | 11.2252 | 4.6673 | 13.4925
|  | 2955 | 11.229 | 4.6689 | 13.4957
|  | 2956 | 11.2328 | 4.6705 | 13.4989
|  | 2957 | 11.2366 | 4.6721 | 13.502
|  | 2958 | 11.2404 | 4.6736 | 13.5052
|  | 2959 | 11.2442 | 4.6752 | 13.5083
|  | 2960 | 11.248 | 4.6768 | 13.5115
|  | 2961 | 11.2518 | 4.6784 | 13.5147
|  | 2962 | 11.2556 | 4.68 | 13.5178
|  | 2963 | 11.2594 | 4.6815 | 13.521
|  | 2964 | 11.2632 | 4.6831 | 13.5241
|  | 2965 | 11.267 | 4.6847 | 13.5273
|  | 2966 | 11.2708 | 4.6863 | 13.5305
|  | 2967 | 11.2746 | 4.6879 | 13.5336
|  | 2968 | 11.2784 | 4.6894 | 13.5368
|  | 2969 | 11.2822 | 4.691 | 13.5399
|  | 2970 | 11.286 | 4.6926 | 13.5431
|  | 2971 | 11.2898 | 4.6942 | 13.5463
|  | 2972 | 11.2936 | 4.6958 | 13.5494
|  | 2973 | 11.2974 | 4.6973 | 13.5526
|  | 2974 | 11.3012 | 4.6989 | 13.5557
|  | 2975 | 11.305 | 4.7005 | 13.5589
|  | 2976 | 11.3088 | 4.7021 | 13.5621
|  | 2977 | 11.3126 | 4.7037 | 13.5652
|  | 2978 | 11.3164 | 4.7052 | 13.5684
|  | 2979 | 11.3202 | 4.7068 | 13.5715
|  | 2980 | 11.324 | 4.7084 | 13.5747
|  | 2981 | 11.3278 | 4.71 | 13.5779
|  | 2982 | 11.3316 | 4.7116 | 13.581
|  | 2983 | 11.3354 | 4.7131 | 13.5842
|  | 2984 | 11.3392 | 4.7147 | 13.5873
|  | 2985 | 11.343 | 4.7163 | 13.5905
|  | 2986 | 11.3468 | 4.7179 | 13.5937
|  | 2987 | 11.3506 | 4.7195 | 13.5968
|  | 2988 | 11.3544 | 4.721 | 13.6
|  | 2989 | 11.3582 | 4.7226 | 13.6031
|  | 2990 | 11.362 | 4.7242 | 13.6063
|  | 2991 | 11.3658 | 4.7258 | 13.6095
|  | 2992 | 11.3696 | 4.7274 | 13.6126
|  | 2993 | 11.3734 | 4.7289 | 13.6158
|  | 2994 | 11.3772 | 4.7305 | 13.6189
|  | 2995 | 11.381 | 4.7321 | 13.6221
|  | 2996 | 11.3848 | 4.7337 | 13.6253
|  | 2997 | 11.3886 | 4.7353 | 13.6284
|  | 2998 | 11.3924 | 4.7368 | 13.6316
|  | 2999 | 11.3962 | 4.7384 | 13.6347
|  | 3000 | 11.4 | 4.74 | 13.6379
|  | 3001 | 11.4038 | 4.7416 | 13.6411
|  | 3002 | 11.4076 | 4.7432 | 13.6442
|  | 3003 | 11.4114 | 4.7447 | 13.6474
|  | 3004 | 11.4152 | 4.7463 | 13.6505
|  | 3005 | 11.419 | 4.7479 | 13.6537
|  | 3006 | 11.4228 | 4.7495 | 13.6569
|  | 3007 | 11.4266 | 4.7511 | 13.66
|  | 3008 | 11.4304 | 4.7526 | 13.6632
|  | 3009 | 11.4342 | 4.7542 | 13.6663
|  | 3010 | 11.438 | 4.7558 | 13.6695
|  | 3011 | 11.4418 | 4.7574 | 13.6727
|  | 3012 | 11.4456 | 4.759 | 13.6758
|  | 3013 | 11.4494 | 4.7605 | 13.679
|  | 3014 | 11.4532 | 4.7621 | 13.6821
|  | 3015 | 11.457 | 4.7637 | 13.6853
|  | 3016 | 11.4608 | 4.7653 | 13.6885
|  | 3017 | 11.4646 | 4.7669 | 13.6916
|  | 3018 | 11.4684 | 4.7684 | 13.6948
|  | 3019 | 11.4722 | 4.77 | 13.6979
|  | 3020 | 11.476 | 4.7716 | 13.7011
|  | 3021 | 11.4798 | 4.7732 | 13.7043
|  | 3022 | 11.4836 | 4.7748 | 13.7074
|  | 3023 | 11.4874 | 4.7763 | 13.7106
|  | 3024 | 11.4912 | 4.7779 | 13.7137
|  | 3025 | 11.495 | 4.7795 | 13.7169
|  | 3026 | 11.4988 | 4.7811 | 13.7201
|  | 3027 | 11.5026 | 4.7827 | 13.7232
|  | 3028 | 11.5064 | 4.7842 | 13.7264
|  | 3029 | 11.5102 | 4.7858 | 13.7295
|  | 3030 | 11.514 | 4.7874 | 13.7327
|  | 3031 | 11.5178 | 4.789 | 13.7359
|  | 3032 | 11.5216 | 4.7906 | 13.739
|  | 3033 | 11.5254 | 4.7921 | 13.7422
|  | 3034 | 11.5292 | 4.7937 | 13.7453
|  | 3035 | 11.533 | 4.7953 | 13.7485
|  | 3036 | 11.5368 | 4.7969 | 13.7517
|  | 3037 | 11.5406 | 4.7985 | 13.7548
|  | 3038 | 11.5444 | 4.8 | 13.758
|  | 3039 | 11.5482 | 4.8016 | 13.7611
|  | 3040 | 11.552 | 4.8032 | 13.7643
|  | 3041 | 11.5558 | 4.8048 | 13.7675
|  | 3042 | 11.5596 | 4.8064 | 13.7706
|  | 3043 | 11.5634 | 4.8079 | 13.7738
|  | 3044 | 11.5672 | 4.8095 | 13.7769
|  | 3045 | 11.571 | 4.8111 | 13.7801
|  | 3046 | 11.5748 | 4.8127 | 13.7833
|  | 3047 | 11.5786 | 4.8143 | 13.7864
|  | 3048 | 11.5824 | 4.8158 | 13.7896
|  | 3049 | 11.5862 | 4.8174 | 13.7927
|  | 3050 | 11.59 | 4.819 | 13.7959
|  | 3051 | 11.5938 | 4.8206 | 13.7991
|  | 3052 | 11.5976 | 4.8222 | 13.8022
|  | 3053 | 11.6014 | 4.8237 | 13.8054
|  | 3054 | 11.6052 | 4.8253 | 13.8085
|  | 3055 | 11.609 | 4.8269 | 13.8117
|  | 3056 | 11.6128 | 4.8285 | 13.8149
|  | 3057 | 11.6166 | 4.8301 | 13.818
|  | 3058 | 11.6204 | 4.8316 | 13.8212
|  | 3059 | 11.6242 | 4.8332 | 13.8243
|  | 3060 | 11.628 | 4.8348 | 13.8275
|  | 3061 | 11.6318 | 4.8364 | 13.8307
|  | 3062 | 11.6356 | 4.838 | 13.8338
|  | 3063 | 11.6394 | 4.8395 | 13.837
|  | 3064 | 11.6432 | 4.8411 | 13.8401
|  | 3065 | 11.647 | 4.8427 | 13.8433
|  | 3066 | 11.6508 | 4.8443 | 13.8465
|  | 3067 | 11.6546 | 4.8459 | 13.8496
|  | 3068 | 11.6584 | 4.8474 | 13.8528
|  | 3069 | 11.6622 | 4.849 | 13.8559
|  | 3070 | 11.666 | 4.8506 | 13.8591
|  | 3071 | 11.6698 | 4.8522 | 13.8623
|  | 3072 | 11.6736 | 4.8538 | 13.8654
|  | 3073 | 11.6774 | 4.8553 | 13.8686
|  | 3074 | 11.6812 | 4.8569 | 13.8717
|  | 3075 | 11.685 | 4.8585 | 13.8749
|  | 3076 | 11.6888 | 4.8601 | 13.8781
|  | 3077 | 11.6926 | 4.8617 | 13.8812
|  | 3078 | 11.6964 | 4.8632 | 13.8844
|  | 3079 | 11.7002 | 4.8648 | 13.8875
|  | 3080 | 11.704 | 4.8664 | 13.8907
|  | 3081 | 11.7078 | 4.868 | 13.8939
|  | 3082 | 11.7116 | 4.8696 | 13.897
|  | 3083 | 11.7154 | 4.8711 | 13.9002
|  | 3084 | 11.7192 | 4.8727 | 13.9033
|  | 3085 | 11.723 | 4.8743 | 13.9065
|  | 3086 | 11.7268 | 4.8759 | 13.9097
|  | 3087 | 11.7306 | 4.8775 | 13.9128
|  | 3088 | 11.7344 | 4.879 | 13.916
|  | 3089 | 11.7382 | 4.8806 | 13.9191
|  | 3090 | 11.742 | 4.8822 | 13.9223
|  | 3091 | 11.7458 | 4.8838 | 13.9255
|  | 3092 | 11.7496 | 4.8854 | 13.9286
|  | 3093 | 11.7534 | 4.8869 | 13.9318
|  | 3094 | 11.7572 | 4.8885 | 13.9349
|  | 3095 | 11.761 | 4.8901 | 13.9381
|  | 3096 | 11.7648 | 4.8917 | 13.9413
|  | 3097 | 11.7686 | 4.8933 | 13.9444
|  | 3098 | 11.7724 | 4.8948 | 13.9476
|  | 3099 | 11.7762 | 4.8964 | 13.9507
|  | 3100 | 11.78 | 4.898 | 13.9539
|  | 3101 | 11.7838 | 4.8996 | 13.9571
|  | 3102 | 11.7876 | 4.9012 | 13.9602
|  | 3103 | 11.7914 | 4.9027 | 13.9634
|  | 3104 | 11.7952 | 4.9043 | 13.9665
|  | 3105 | 11.799 | 4.9059 | 13.9697
|  | 3106 | 11.8028 | 4.9075 | 13.9729
|  | 3107 | 11.8066 | 4.9091 | 13.976
|  | 3108 | 11.8104 | 4.9106 | 13.9792
|  | 3109 | 11.8142 | 4.9122 | 13.9823
|  | 3110 | 11.818 | 4.9138 | 13.9855
|  | 3111 | 11.8218 | 4.9154 | 13.9887
|  | 3112 | 11.8256 | 4.917 | 13.9918
|  | 3113 | 11.8294 | 4.9185 | 13.995
|  | 3114 | 11.8332 | 4.9201 | 13.9981
|  | 3115 | 11.837 | 4.9217 | 14.0013
|  | 3116 | 11.8408 | 4.9233 | 14.0045
|  | 3117 | 11.8446 | 4.9249 | 14.0076
|  | 3118 | 11.8484 | 4.9264 | 14.0108
|  | 3119 | 11.8522 | 4.928 | 14.0139
|  | 3120 | 11.856 | 4.9296 | 14.0171
|  | 3121 | 11.8598 | 4.9312 | 14.0203
|  | 3122 | 11.8636 | 4.9328 | 14.0234
|  | 3123 | 11.8674 | 4.9343 | 14.0266
|  | 3124 | 11.8712 | 4.9359 | 14.0297
|  | 3125 | 11.875 | 4.9375 | 14.0329
|  | 3126 | 11.8788 | 4.9391 | 14.0361
|  | 3127 | 11.8826 | 4.9407 | 14.0392
|  | 3128 | 11.8864 | 4.9422 | 14.0424
|  | 3129 | 11.8902 | 4.9438 | 14.0455
|  | 3130 | 11.894 | 4.9454 | 14.0487
|  | 3131 | 11.8978 | 4.947 | 14.0519
|  | 3132 | 11.9016 | 4.9486 | 14.055
|  | 3133 | 11.9054 | 4.9501 | 14.0582
|  | 3134 | 11.9092 | 4.9517 | 14.0613
|  | 3135 | 11.913 | 4.9533 | 14.0645
|  | 3136 | 11.9168 | 4.9549 | 14.0677
|  | 3137 | 11.9206 | 4.9565 | 14.0708
|  | 3138 | 11.9244 | 4.958 | 14.074
|  | 3139 | 11.9282 | 4.9596 | 14.0771
|  | 3140 | 11.932 | 4.9612 | 14.0803
|  | 3141 | 11.9358 | 4.9628 | 14.0835
|  | 3142 | 11.9396 | 4.9644 | 14.0866
|  | 3143 | 11.9434 | 4.9659 | 14.0898
|  | 3144 | 11.9472 | 4.9675 | 14.0929
|  | 3145 | 11.951 | 4.9691 | 14.0961
|  | 3146 | 11.9548 | 4.9707 | 14.0993
|  | 3147 | 11.9586 | 4.9723 | 14.1024
|  | 3148 | 11.9624 | 4.9738 | 14.1056
|  | 3149 | 11.9662 | 4.9754 | 14.1087
|  | 3150 | 11.97 | 4.977 | 14.1119
|  | 3151 | 11.9738 | 4.9786 | 14.1151
|  | 3152 | 11.9776 | 4.9802 | 14.1182
|  | 3153 | 11.9814 | 4.9817 | 14.1214
|  | 3154 | 11.9852 | 4.9833 | 14.1245
|  | 3155 | 11.989 | 4.9849 | 14.1277
|  | 3156 | 11.9928 | 4.9865 | 14.1309
|  | 3157 | 11.9966 | 4.9881 | 14.134
|  | 3158 | 12.0004 | 4.9896 | 14.1372
|  | 3159 | 12.0042 | 4.9912 | 14.1403
|  | 3160 | 12.008 | 4.9928 | 14.1435
|  | 3161 | 12.0118 | 4.9944 | 14.1467
|  | 3162 | 12.0156 | 4.996 | 14.1498
|  | 3163 | 12.0194 | 4.9975 | 14.153
|  | 3164 | 12.0232 | 4.9991 | 14.1561
|  | 3165 | 12.027 | 5.0007 | 14.1593
|  | 3166 | 12.0308 | 5.0023 | 14.1625
|  | 3167 | 12.0346 | 5.0039 | 14.1656
|  | 3168 | 12.0384 | 5.0054 | 14.1688
|  | 3169 | 12.0422 | 5.007 | 14.1719
|  | 3170 | 12.046 | 5.0086 | 14.1751
|  | 3171 | 12.0498 | 5.0102 | 14.1783
|  | 3172 | 12.0536 | 5.0118 | 14.1814
|  | 3173 | 12.0574 | 5.0133 | 14.1846
|  | 3174 | 12.0612 | 5.0149 | 14.1877
|  | 3175 | 12.065 | 5.0165 | 14.1909
|  | 3176 | 12.0688 | 5.0181 | 14.1941
|  | 3177 | 12.0726 | 5.0197 | 14.1972
|  | 3178 | 12.0764 | 5.0212 | 14.2004
|  | 3179 | 12.0802 | 5.0228 | 14.2035
|  | 3180 | 12.084 | 5.0244 | 14.2067
|  | 3181 | 12.0878 | 5.026 | 14.2099
|  | 3182 | 12.0916 | 5.0276 | 14.213
|  | 3183 | 12.0954 | 5.0291 | 14.2162
|  | 3184 | 12.0992 | 5.0307 | 14.2193
|  | 3185 | 12.103 | 5.0323 | 14.2225
|  | 3186 | 12.1068 | 5.0339 | 14.2257
|  | 3187 | 12.1106 | 5.0355 | 14.2288
|  | 3188 | 12.1144 | 5.037 | 14.232
|  | 3189 | 12.1182 | 5.0386 | 14.2351
|  | 3190 | 12.122 | 5.0402 | 14.2383
|  | 3191 | 12.1258 | 5.0418 | 14.2415
|  | 3192 | 12.1296 | 5.0434 | 14.2446
|  | 3193 | 12.1334 | 5.0449 | 14.2478
|  | 3194 | 12.1372 | 5.0465 | 14.2509
|  | 3195 | 12.141 | 5.0481 | 14.2541
|  | 3196 | 12.1448 | 5.0497 | 14.2573
|  | 3197 | 12.1486 | 5.0513 | 14.2604
|  | 3198 | 12.1524 | 5.0528 | 14.2636
|  | 3199 | 12.1562 | 5.0544 | 14.2667
|  | 3200 | 12.16 | 5.056 | 14.2699
|  | 3201 | 12.1638 | 5.0576 | 14.2731
|  | 3202 | 12.1676 | 5.0592 | 14.2762
|  | 3203 | 12.1714 | 5.0607 | 14.2794
|  | 3204 | 12.1752 | 5.0623 | 14.2825
|  | 3205 | 12.179 | 5.0639 | 14.2857
|  | 3206 | 12.1828 | 5.0655 | 14.2889
|  | 3207 | 12.1866 | 5.0671 | 14.292
|  | 3208 | 12.1904 | 5.0686 | 14.2952
|  | 3209 | 12.1942 | 5.0702 | 14.2983
|  | 3210 | 12.198 | 5.0718 | 14.3015
|  | 3211 | 12.2018 | 5.0734 | 14.3047
|  | 3212 | 12.2056 | 5.075 | 14.3078
|  | 3213 | 12.2094 | 5.0765 | 14.311
|  | 3214 | 12.2132 | 5.0781 | 14.3141
|  | 3215 | 12.217 | 5.0797 | 14.3173
|  | 3216 | 12.2208 | 5.0813 | 14.3205
|  | 3217 | 12.2246 | 5.0829 | 14.3236
|  | 3218 | 12.2284 | 5.0844 | 14.3268
|  | 3219 | 12.2322 | 5.086 | 14.3299
|  | 3220 | 12.236 | 5.0876 | 14.3331
|  | 3221 | 12.2398 | 5.0892 | 14.3363
|  | 3222 | 12.2436 | 5.0908 | 14.3394
|  | 3223 | 12.2474 | 5.0923 | 14.3426
|  | 3224 | 12.2512 | 5.0939 | 14.3457
|  | 3225 | 12.255 | 5.0955 | 14.3489
|  | 3226 | 12.2588 | 5.0971 | 14.3521
|  | 3227 | 12.2626 | 5.0987 | 14.3552
|  | 3228 | 12.2664 | 5.1002 | 14.3584
|  | 3229 | 12.2702 | 5.1018 | 14.3615
|  | 3230 | 12.274 | 5.1034 | 14.3647
|  | 3231 | 12.2778 | 5.105 | 14.3679
|  | 3232 | 12.2816 | 5.1066 | 14.371
|  | 3233 | 12.2854 | 5.1081 | 14.3742
|  | 3234 | 12.2892 | 5.1097 | 14.3773
|  | 3235 | 12.293 | 5.1113 | 14.3805
|  | 3236 | 12.2968 | 5.1129 | 14.3837
|  | 3237 | 12.3006 | 5.1145 | 14.3868
|  | 3238 | 12.3044 | 5.116 | 14.39
|  | 3239 | 12.3082 | 5.1176 | 14.3931
|  | 3240 | 12.312 | 5.1192 | 14.3963
|  | 3241 | 12.3158 | 5.1208 | 14.3995
|  | 3242 | 12.3196 | 5.1224 | 14.4026
|  | 3243 | 12.3234 | 5.1239 | 14.4058
|  | 3244 | 12.3272 | 5.1255 | 14.4089
|  | 3245 | 12.331 | 5.1271 | 14.4121
|  | 3246 | 12.3348 | 5.1287 | 14.4153
|  | 3247 | 12.3386 | 5.1303 | 14.4184
|  | 3248 | 12.3424 | 5.1318 | 14.4216
|  | 3249 | 12.3462 | 5.1334 | 14.4247
|  | 3250 | 12.35 | 5.135 | 14.4279
|  | 3251 | 12.3538 | 5.1366 | 14.4311
|  | 3252 | 12.3576 | 5.1382 | 14.4342
|  | 3253 | 12.3614 | 5.1397 | 14.4374
|  | 3254 | 12.3652 | 5.1413 | 14.4405
|  | 3255 | 12.369 | 5.1429 | 14.4437
|  | 3256 | 12.3728 | 5.1445 | 14.4469
|  | 3257 | 12.3766 | 5.1461 | 14.45
|  | 3258 | 12.3804 | 5.1476 | 14.4532
|  | 3259 | 12.3842 | 5.1492 | 14.4563
|  | 3260 | 12.388 | 5.1508 | 14.4595
|  | 3261 | 12.3918 | 5.1524 | 14.4627
|  | 3262 | 12.3956 | 5.154 | 14.4658
|  | 3263 | 12.3994 | 5.1555 | 14.469
|  | 3264 | 12.4032 | 5.1571 | 14.4721
|  | 3265 | 12.407 | 5.1587 | 14.4753
|  | 3266 | 12.4108 | 5.1603 | 14.4785
|  | 3267 | 12.4146 | 5.1619 | 14.4816
|  | 3268 | 12.4184 | 5.1634 | 14.4848
|  | 3269 | 12.4222 | 5.165 | 14.4879
|  | 3270 | 12.426 | 5.1666 | 14.4911
|  | 3271 | 12.4298 | 5.1682 | 14.4943
|  | 3272 | 12.4336 | 5.1698 | 14.4974
|  | 3273 | 12.4374 | 5.1713 | 14.5006
|  | 3274 | 12.4412 | 5.1729 | 14.5037
|  | 3275 | 12.445 | 5.1745 | 14.5069
|  | 3276 | 12.4488 | 5.1761 | 14.5101
|  | 3277 | 12.4526 | 5.1777 | 14.5132
|  | 3278 | 12.4564 | 5.1792 | 14.5164
|  | 3279 | 12.4602 | 5.1808 | 14.5195
|  | 3280 | 12.464 | 5.1824 | 14.5227
|  | 3281 | 12.4678 | 5.184 | 14.5259
|  | 3282 | 12.4716 | 5.1856 | 14.529
|  | 3283 | 12.4754 | 5.1871 | 14.5322
|  | 3284 | 12.4792 | 5.1887 | 14.5353
|  | 3285 | 12.483 | 5.1903 | 14.5385
|  | 3286 | 12.4868 | 5.1919 | 14.5417
|  | 3287 | 12.4906 | 5.1935 | 14.5448
|  | 3288 | 12.4944 | 5.195 | 14.548
|  | 3289 | 12.4982 | 5.1966 | 14.5511
|  | 3290 | 12.502 | 5.1982 | 14.5543
|  | 3291 | 12.5058 | 5.1998 | 14.5575
|  | 3292 | 12.5096 | 5.2014 | 14.5606
|  | 3293 | 12.5134 | 5.2029 | 14.5638
|  | 3294 | 12.5172 | 5.2045 | 14.5669
|  | 3295 | 12.521 | 5.2061 | 14.5701
|  | 3296 | 12.5248 | 5.2077 | 14.5733
|  | 3297 | 12.5286 | 5.2093 | 14.5764
|  | 3298 | 12.5324 | 5.2108 | 14.5796
|  | 3299 | 12.5362 | 5.2124 | 14.5827
|  | 3300 | 12.54 | 5.214 | 14.5859
|  | 3301 | 12.5438 | 5.2156 | 14.5891
|  | 3302 | 12.5476 | 5.2172 | 14.5922
|  | 3303 | 12.5514 | 5.2187 | 14.5954
|  | 3304 | 12.5552 | 5.2203 | 14.5985
|  | 3305 | 12.559 | 5.2219 | 14.6017
|  | 3306 | 12.5628 | 5.2235 | 14.6049
|  | 3307 | 12.5666 | 5.2251 | 14.608
|  | 3308 | 12.5704 | 5.2266 | 14.6112
|  | 3309 | 12.5742 | 5.2282 | 14.6143
|  | 3310 | 12.578 | 5.2298 | 14.6175
|  | 3311 | 12.5818 | 5.2314 | 14.6207
|  | 3312 | 12.5856 | 5.233 | 14.6238
|  | 3313 | 12.5894 | 5.2345 | 14.627
|  | 3314 | 12.5932 | 5.2361 | 14.6301
|  | 3315 | 12.597 | 5.2377 | 14.6333
|  | 3316 | 12.6008 | 5.2393 | 14.6365
|  | 3317 | 12.6046 | 5.2409 | 14.6396
|  | 3318 | 12.6084 | 5.2424 | 14.6428
|  | 3319 | 12.6122 | 5.244 | 14.6459
|  | 3320 | 12.616 | 5.2456 | 14.6491
|  | 3321 | 12.6198 | 5.2472 | 14.6523
|  | 3322 | 12.6236 | 5.2488 | 14.6554
|  | 3323 | 12.6274 | 5.2503 | 14.6586
|  | 3324 | 12.6312 | 5.2519 | 14.6617
|  | 3325 | 12.635 | 5.2535 | 14.6649
|  | 3326 | 12.6388 | 5.2551 | 14.6681
|  | 3327 | 12.6426 | 5.2567 | 14.6712
|  | 3328 | 12.6464 | 5.2582 | 14.6744
|  | 3329 | 12.6502 | 5.2598 | 14.6775
|  | 3330 | 12.654 | 5.2614 | 14.6807
|  | 3331 | 12.6578 | 5.263 | 14.6839
|  | 3332 | 12.6616 | 5.2646 | 14.687
|  | 3333 | 12.6654 | 5.2661 | 14.6902
|  | 3334 | 12.6692 | 5.2677 | 14.6933
|  | 3335 | 12.673 | 5.2693 | 14.6965
|  | 3336 | 12.6768 | 5.2709 | 14.6997
|  | 3337 | 12.6806 | 5.2725 | 14.7028
|  | 3338 | 12.6844 | 5.274 | 14.706
|  | 3339 | 12.6882 | 5.2756 | 14.7091
|  | 3340 | 12.692 | 5.2772 | 14.7123
|  | 3341 | 12.6958 | 5.2788 | 14.7155
|  | 3342 | 12.6996 | 5.2804 | 14.7186
|  | 3343 | 12.7034 | 5.2819 | 14.7218
|  | 3344 | 12.7072 | 5.2835 | 14.7249
|  | 3345 | 12.711 | 5.2851 | 14.7281
|  | 3346 | 12.7148 | 5.2867 | 14.7313
|  | 3347 | 12.7186 | 5.2883 | 14.7344
|  | 3348 | 12.7224 | 5.2898 | 14.7376
|  | 3349 | 12.7262 | 5.2914 | 14.7407
|  | 3350 | 12.73 | 5.293 | 14.7439
|  | 3351 | 12.7338 | 5.2946 | 14.7471
|  | 3352 | 12.7376 | 5.2962 | 14.7502
|  | 3353 | 12.7414 | 5.2977 | 14.7534
|  | 3354 | 12.7452 | 5.2993 | 14.7565
|  | 3355 | 12.749 | 5.3009 | 14.7597
|  | 3356 | 12.7528 | 5.3025 | 14.7629
|  | 3357 | 12.7566 | 5.3041 | 14.766
|  | 3358 | 12.7604 | 5.3056 | 14.7692
|  | 3359 | 12.7642 | 5.3072 | 14.7723
|  | 3360 | 12.768 | 5.3088 | 14.7755
|  | 3361 | 12.7718 | 5.3104 | 14.7787
|  | 3362 | 12.7756 | 5.312 | 14.7818
|  | 3363 | 12.7794 | 5.3135 | 14.785
|  | 3364 | 12.7832 | 5.3151 | 14.7881
|  | 3365 | 12.787 | 5.3167 | 14.7913
|  | 3366 | 12.7908 | 5.3183 | 14.7945
|  | 3367 | 12.7946 | 5.3199 | 14.7976
|  | 3368 | 12.7984 | 5.3214 | 14.8008
|  | 3369 | 12.8022 | 5.323 | 14.8039
|  | 3370 | 12.806 | 5.3246 | 14.8071
|  | 3371 | 12.8098 | 5.3262 | 14.8103
|  | 3372 | 12.8136 | 5.3278 | 14.8134
|  | 3373 | 12.8174 | 5.3293 | 14.8166
|  | 3374 | 12.8212 | 5.3309 | 14.8197
|  | 3375 | 12.825 | 5.3325 | 14.8229
|  | 3376 | 12.8288 | 5.3341 | 14.8261
|  | 3377 | 12.8326 | 5.3357 | 14.8292
|  | 3378 | 12.8364 | 5.3372 | 14.8324
|  | 3379 | 12.8402 | 5.3388 | 14.8355
|  | 3380 | 12.844 | 5.3404 | 14.8387
|  | 3381 | 12.8478 | 5.342 | 14.8419
|  | 3382 | 12.8516 | 5.3436 | 14.845
|  | 3383 | 12.8554 | 5.3451 | 14.8482
|  | 3384 | 12.8592 | 5.3467 | 14.8513
|  | 3385 | 12.863 | 5.3483 | 14.8545
|  | 3386 | 12.8668 | 5.3499 | 14.8577
|  | 3387 | 12.8706 | 5.3515 | 14.8608
|  | 3388 | 12.8744 | 5.353 | 14.864
|  | 3389 | 12.8782 | 5.3546 | 14.8671
|  | 3390 | 12.882 | 5.3562 | 14.8703
|  | 3391 | 12.8858 | 5.3578 | 14.8735
|  | 3392 | 12.8896 | 5.3594 | 14.8766
|  | 3393 | 12.8934 | 5.3609 | 14.8798
|  | 3394 | 12.8972 | 5.3625 | 14.8829
|  | 3395 | 12.901 | 5.3641 | 14.8861
|  | 3396 | 12.9048 | 5.3657 | 14.8893
|  | 3397 | 12.9086 | 5.3673 | 14.8924
|  | 3398 | 12.9124 | 5.3688 | 14.8956
|  | 3399 | 12.9162 | 5.3704 | 14.8987
|  | 3400 | 12.92 | 5.372 | 14.9019
|  | 3401 | 12.9238 | 5.3736 | 14.9051
|  | 3402 | 12.9276 | 5.3752 | 14.9082
|  | 3403 | 12.9314 | 5.3767 | 14.9114
|  | 3404 | 12.9352 | 5.3783 | 14.9145
|  | 3405 | 12.939 | 5.3799 | 14.9177
|  | 3406 | 12.9428 | 5.3815 | 14.9209
|  | 3407 | 12.9466 | 5.3831 | 14.924
|  | 3408 | 12.9504 | 5.3846 | 14.9272
|  | 3409 | 12.9542 | 5.3862 | 14.9303
|  | 3410 | 12.958 | 5.3878 | 14.9335
|  | 3411 | 12.9618 | 5.3894 | 14.9367
|  | 3412 | 12.9656 | 5.391 | 14.9398
|  | 3413 | 12.9694 | 5.3925 | 14.943
|  | 3414 | 12.9732 | 5.3941 | 14.9461
|  | 3415 | 12.977 | 5.3957 | 14.9493
|  | 3416 | 12.9808 | 5.3973 | 14.9525
|  | 3417 | 12.9846 | 5.3989 | 14.9556
|  | 3418 | 12.9884 | 5.4004 | 14.9588
|  | 3419 | 12.9922 | 5.402 | 14.9619
|  | 3420 | 12.996 | 5.4036 | 14.9651
|  | 3421 | 12.9998 | 5.4052 | 14.9683
|  | 3422 | 13.0036 | 5.4068 | 14.9714
|  | 3423 | 13.0074 | 5.4083 | 14.9746
|  | 3424 | 13.0112 | 5.4099 | 14.9777
|  | 3425 | 13.015 | 5.4115 | 14.9809
|  | 3426 | 13.0188 | 5.4131 | 14.9841
|  | 3427 | 13.0226 | 5.4147 | 14.9872
|  | 3428 | 13.0264 | 5.4162 | 14.9904
|  | 3429 | 13.0302 | 5.4178 | 14.9935
|  | 3430 | 13.034 | 5.4194 | 14.9967
|  | 3431 | 13.0378 | 5.421 | 14.9999
|  | 3432 | 13.0416 | 5.4226 | 15.003
|  | 3433 | 13.0454 | 5.4241 | 15.0062
|  | 3434 | 13.0492 | 5.4257 | 15.0093
|  | 3435 | 13.053 | 5.4273 | 15.0125
|  | 3436 | 13.0568 | 5.4289 | 15.0157
|  | 3437 | 13.0606 | 5.4305 | 15.0188
|  | 3438 | 13.0644 | 5.432 | 15.022
|  | 3439 | 13.0682 | 5.4336 | 15.0251
|  | 3440 | 13.072 | 5.4352 | 15.0283
|  | 3441 | 13.0758 | 5.4368 | 15.0315
|  | 3442 | 13.0796 | 5.4384 | 15.0346
|  | 3443 | 13.0834 | 5.4399 | 15.0378
|  | 3444 | 13.0872 | 5.4415 | 15.0409
|  | 3445 | 13.091 | 5.4431 | 15.0441
|  | 3446 | 13.0948 | 5.4447 | 15.0473
|  | 3447 | 13.0986 | 5.4463 | 15.0504
|  | 3448 | 13.1024 | 5.4478 | 15.0536
|  | 3449 | 13.1062 | 5.4494 | 15.0567
|  | 3450 | 13.11 | 5.451 | 15.0599
|  | 3451 | 13.1138 | 5.4526 | 15.0631
|  | 3452 | 13.1176 | 5.4542 | 15.0662
|  | 3453 | 13.1214 | 5.4557 | 15.0694
|  | 3454 | 13.1252 | 5.4573 | 15.0725
|  | 3455 | 13.129 | 5.4589 | 15.0757
|  | 3456 | 13.1328 | 5.4605 | 15.0789
|  | 3457 | 13.1366 | 5.4621 | 15.082
|  | 3458 | 13.1404 | 5.4636 | 15.0852
|  | 3459 | 13.1442 | 5.4652 | 15.0883
|  | 3460 | 13.148 | 5.4668 | 15.0915
|  | 3461 | 13.1518 | 5.4684 | 15.0947
|  | 3462 | 13.1556 | 5.47 | 15.0978
|  | 3463 | 13.1594 | 5.4715 | 15.101
|  | 3464 | 13.1632 | 5.4731 | 15.1041
|  | 3465 | 13.167 | 5.4747 | 15.1073
|  | 3466 | 13.1708 | 5.4763 | 15.1105
|  | 3467 | 13.1746 | 5.4779 | 15.1136
|  | 3468 | 13.1784 | 5.4794 | 15.1168
|  | 3469 | 13.1822 | 5.481 | 15.1199
|  | 3470 | 13.186 | 5.4826 | 15.1231
|  | 3471 | 13.1898 | 5.4842 | 15.1263
|  | 3472 | 13.1936 | 5.4858 | 15.1294
|  | 3473 | 13.1974 | 5.4873 | 15.1326
|  | 3474 | 13.2012 | 5.4889 | 15.1357
|  | 3475 | 13.205 | 5.4905 | 15.1389
|  | 3476 | 13.2088 | 5.4921 | 15.1421
|  | 3477 | 13.2126 | 5.4937 | 15.1452
|  | 3478 | 13.2164 | 5.4952 | 15.1484
|  | 3479 | 13.2202 | 5.4968 | 15.1515
|  | 3480 | 13.224 | 5.4984 | 15.1547
|  | 3481 | 13.2278 | 5.5 | 15.1579
|  | 3482 | 13.2316 | 5.5016 | 15.161
|  | 3483 | 13.2354 | 5.5031 | 15.1642
|  | 3484 | 13.2392 | 5.5047 | 15.1673
|  | 3485 | 13.243 | 5.5063 | 15.1705
|  | 3486 | 13.2468 | 5.5079 | 15.1737
|  | 3487 | 13.2506 | 5.5095 | 15.1768
|  | 3488 | 13.2544 | 5.511 | 15.18
|  | 3489 | 13.2582 | 5.5126 | 15.1831
|  | 3490 | 13.262 | 5.5142 | 15.1863
|  | 3491 | 13.2658 | 5.5158 | 15.1895
|  | 3492 | 13.2696 | 5.5174 | 15.1926
|  | 3493 | 13.2734 | 5.5189 | 15.1958
|  | 3494 | 13.2772 | 5.5205 | 15.1989
|  | 3495 | 13.281 | 5.5221 | 15.2021
|  | 3496 | 13.2848 | 5.5237 | 15.2053
|  | 3497 | 13.2886 | 5.5253 | 15.2084
|  | 3498 | 13.2924 | 5.5268 | 15.2116
|  | 3499 | 13.2962 | 5.5284 | 15.2147
|  | 3500 | 13.3 | 5.53 | 15.2179
|  | 3501 | 13.3038 | 5.5316 | 15.2211
|  | 3502 | 13.3076 | 5.5332 | 15.2242
|  | 3503 | 13.3114 | 5.5347 | 15.2274
|  | 3504 | 13.3152 | 5.5363 | 15.2305
|  | 3505 | 13.319 | 5.5379 | 15.2337
|  | 3506 | 13.3228 | 5.5395 | 15.2369
|  | 3507 | 13.3266 | 5.5411 | 15.24
|  | 3508 | 13.3304 | 5.5426 | 15.2432
|  | 3509 | 13.3342 | 5.5442 | 15.2463
|  | 3510 | 13.338 | 5.5458 | 15.2495
|  | 3511 | 13.3418 | 5.5474 | 15.2527
|  | 3512 | 13.3456 | 5.549 | 15.2558
|  | 3513 | 13.3494 | 5.5505 | 15.259
|  | 3514 | 13.3532 | 5.5521 | 15.2621
|  | 3515 | 13.357 | 5.5537 | 15.2653
|  | 3516 | 13.3608 | 5.5553 | 15.2685
|  | 3517 | 13.3646 | 5.5569 | 15.2716
|  | 3518 | 13.3684 | 5.5584 | 15.2748
|  | 3519 | 13.3722 | 5.56 | 15.2779
|  | 3520 | 13.376 | 5.5616 | 15.2811
|  | 3521 | 13.3798 | 5.5632 | 15.2843
|  | 3522 | 13.3836 | 5.5648 | 15.2874
|  | 3523 | 13.3874 | 5.5663 | 15.2906
|  | 3524 | 13.3912 | 5.5679 | 15.2937
|  | 3525 | 13.395 | 5.5695 | 15.2969
|  | 3526 | 13.3988 | 5.5711 | 15.3001
|  | 3527 | 13.4026 | 5.5727 | 15.3032
|  | 3528 | 13.4064 | 5.5742 | 15.3064
|  | 3529 | 13.4102 | 5.5758 | 15.3095
|  | 3530 | 13.414 | 5.5774 | 15.3127
|  | 3531 | 13.4178 | 5.579 | 15.3159
|  | 3532 | 13.4216 | 5.5806 | 15.319
|  | 3533 | 13.4254 | 5.5821 | 15.3222
|  | 3534 | 13.4292 | 5.5837 | 15.3253
|  | 3535 | 13.433 | 5.5853 | 15.3285
|  | 3536 | 13.4368 | 5.5869 | 15.3317
|  | 3537 | 13.4406 | 5.5885 | 15.3348
|  | 3538 | 13.4444 | 5.59 | 15.338
|  | 3539 | 13.4482 | 5.5916 | 15.3411
|  | 3540 | 13.452 | 5.5932 | 15.3443
|  | 3541 | 13.4558 | 5.5948 | 15.3475
|  | 3542 | 13.4596 | 5.5964 | 15.3506
|  | 3543 | 13.4634 | 5.5979 | 15.3538
|  | 3544 | 13.4672 | 5.5995 | 15.3569
|  | 3545 | 13.471 | 5.6011 | 15.3601
|  | 3546 | 13.4748 | 5.6027 | 15.3633
|  | 3547 | 13.4786 | 5.6043 | 15.3664
|  | 3548 | 13.4824 | 5.6058 | 15.3696
|  | 3549 | 13.4862 | 5.6074 | 15.3727
|  | 3550 | 13.49 | 5.609 | 15.3759
|  | 3551 | 13.4938 | 5.6106 | 15.3791
|  | 3552 | 13.4976 | 5.6122 | 15.3822
|  | 3553 | 13.5014 | 5.6137 | 15.3854
|  | 3554 | 13.5052 | 5.6153 | 15.3885
|  | 3555 | 13.509 | 5.6169 | 15.3917
|  | 3556 | 13.5128 | 5.6185 | 15.3949
|  | 3557 | 13.5166 | 5.6201 | 15.398
|  | 3558 | 13.5204 | 5.6216 | 15.4012
|  | 3559 | 13.5242 | 5.6232 | 15.4043
|  | 3560 | 13.528 | 5.6248 | 15.4075
|  | 3561 | 13.5318 | 5.6264 | 15.4107
|  | 3562 | 13.5356 | 5.628 | 15.4138
|  | 3563 | 13.5394 | 5.6295 | 15.417
|  | 3564 | 13.5432 | 5.6311 | 15.4201
|  | 3565 | 13.547 | 5.6327 | 15.4233
|  | 3566 | 13.5508 | 5.6343 | 15.4265
|  | 3567 | 13.5546 | 5.6359 | 15.4296
|  | 3568 | 13.5584 | 5.6374 | 15.4328
|  | 3569 | 13.5622 | 5.639 | 15.4359
|  | 3570 | 13.566 | 5.6406 | 15.4391
|  | 3571 | 13.5698 | 5.6422 | 15.4423
|  | 3572 | 13.5736 | 5.6438 | 15.4454
|  | 3573 | 13.5774 | 5.6453 | 15.4486
|  | 3574 | 13.5812 | 5.6469 | 15.4517
|  | 3575 | 13.585 | 5.6485 | 15.4549
|  | 3576 | 13.5888 | 5.6501 | 15.4581
|  | 3577 | 13.5926 | 5.6517 | 15.4612
|  | 3578 | 13.5964 | 5.6532 | 15.4644
|  | 3579 | 13.6002 | 5.6548 | 15.4675
|  | 3580 | 13.604 | 5.6564 | 15.4707
|  | 3581 | 13.6078 | 5.658 | 15.4739
|  | 3582 | 13.6116 | 5.6596 | 15.477
|  | 3583 | 13.6154 | 5.6611 | 15.4802
|  | 3584 | 13.6192 | 5.6627 | 15.4833
|  | 3585 | 13.623 | 5.6643 | 15.4865
|  | 3586 | 13.6268 | 5.6659 | 15.4897
|  | 3587 | 13.6306 | 5.6675 | 15.4928
|  | 3588 | 13.6344 | 5.669 | 15.496
|  | 3589 | 13.6382 | 5.6706 | 15.4991
|  | 3590 | 13.642 | 5.6722 | 15.5023
|  | 3591 | 13.6458 | 5.6738 | 15.5055
|  | 3592 | 13.6496 | 5.6754 | 15.5086
|  | 3593 | 13.6534 | 5.6769 | 15.5118
|  | 3594 | 13.6572 | 5.6785 | 15.5149
|  | 3595 | 13.661 | 5.6801 | 15.5181
|  | 3596 | 13.6648 | 5.6817 | 15.5213
|  | 3597 | 13.6686 | 5.6833 | 15.5244
|  | 3598 | 13.6724 | 5.6848 | 15.5276
|  | 3599 | 13.6762 | 5.6864 | 15.5307
|  | 3600 | 13.68 | 5.688 | 15.5339
|  | 3601 | 13.6838 | 5.6896 | 15.5371
|  | 3602 | 13.6876 | 5.6912 | 15.5402
|  | 3603 | 13.6914 | 5.6927 | 15.5434
|  | 3604 | 13.6952 | 5.6943 | 15.5465
|  | 3605 | 13.699 | 5.6959 | 15.5497
|  | 3606 | 13.7028 | 5.6975 | 15.5529
|  | 3607 | 13.7066 | 5.6991 | 15.556
|  | 3608 | 13.7104 | 5.7006 | 15.5592
|  | 3609 | 13.7142 | 5.7022 | 15.5623
|  | 3610 | 13.718 | 5.7038 | 15.5655
|  | 3611 | 13.7218 | 5.7054 | 15.5687
|  | 3612 | 13.7256 | 5.707 | 15.5718
|  | 3613 | 13.7294 | 5.7085 | 15.575
|  | 3614 | 13.7332 | 5.7101 | 15.5781
|  | 3615 | 13.737 | 5.7117 | 15.5813
|  | 3616 | 13.7408 | 5.7133 | 15.5845
|  | 3617 | 13.7446 | 5.7149 | 15.5876
|  | 3618 | 13.7484 | 5.7164 | 15.5908
|  | 3619 | 13.7522 | 5.718 | 15.5939
|  | 3620 | 13.756 | 5.7196 | 15.5971
|  | 3621 | 13.7598 | 5.7212 | 15.6003
|  | 3622 | 13.7636 | 5.7228 | 15.6034
|  | 3623 | 13.7674 | 5.7243 | 15.6066
|  | 3624 | 13.7712 | 5.7259 | 15.6097
|  | 3625 | 13.775 | 5.7275 | 15.6129
|  | 3626 | 13.7788 | 5.7291 | 15.6161
|  | 3627 | 13.7826 | 5.7307 | 15.6192
|  | 3628 | 13.7864 | 5.7322 | 15.6224
|  | 3629 | 13.7902 | 5.7338 | 15.6255
|  | 3630 | 13.794 | 5.7354 | 15.6287
|  | 3631 | 13.7978 | 5.737 | 15.6319
|  | 3632 | 13.8016 | 5.7386 | 15.635
|  | 3633 | 13.8054 | 5.7401 | 15.6382
|  | 3634 | 13.8092 | 5.7417 | 15.6413
|  | 3635 | 13.813 | 5.7433 | 15.6445
|  | 3636 | 13.8168 | 5.7449 | 15.6477
|  | 3637 | 13.8206 | 5.7465 | 15.6508
|  | 3638 | 13.8244 | 5.748 | 15.654
|  | 3639 | 13.8282 | 5.7496 | 15.6571
|  | 3640 | 13.832 | 5.7512 | 15.6603
|  | 3641 | 13.8358 | 5.7528 | 15.6635
|  | 3642 | 13.8396 | 5.7544 | 15.6666
|  | 3643 | 13.8434 | 5.7559 | 15.6698
|  | 3644 | 13.8472 | 5.7575 | 15.6729
|  | 3645 | 13.851 | 5.7591 | 15.6761
|  | 3646 | 13.8548 | 5.7607 | 15.6793
|  | 3647 | 13.8586 | 5.7623 | 15.6824
|  | 3648 | 13.8624 | 5.7638 | 15.6856
|  | 3649 | 13.8662 | 5.7654 | 15.6887
|  | 3650 | 13.87 | 5.767 | 15.6919
|  | 3651 | 13.8738 | 5.7686 | 15.6951
|  | 3652 | 13.8776 | 5.7702 | 15.6982
|  | 3653 | 13.8814 | 5.7717 | 15.7014
|  | 3654 | 13.8852 | 5.7733 | 15.7045
|  | 3655 | 13.889 | 5.7749 | 15.7077
|  | 3656 | 13.8928 | 5.7765 | 15.7109
|  | 3657 | 13.8966 | 5.7781 | 15.714
|  | 3658 | 13.9004 | 5.7796 | 15.7172
|  | 3659 | 13.9042 | 5.7812 | 15.7203
|  | 3660 | 13.908 | 5.7828 | 15.7235
|  | 3661 | 13.9118 | 5.7844 | 15.7267
|  | 3662 | 13.9156 | 5.786 | 15.7298
|  | 3663 | 13.9194 | 5.7875 | 15.733
|  | 3664 | 13.9232 | 5.7891 | 15.7361
|  | 3665 | 13.927 | 5.7907 | 15.7393
|  | 3666 | 13.9308 | 5.7923 | 15.7425
|  | 3667 | 13.9346 | 5.7939 | 15.7456
|  | 3668 | 13.9384 | 5.7954 | 15.7488
|  | 3669 | 13.9422 | 5.797 | 15.7519
|  | 3670 | 13.946 | 5.7986 | 15.7551
|  | 3671 | 13.9498 | 5.8002 | 15.7583
|  | 3672 | 13.9536 | 5.8018 | 15.7614
|  | 3673 | 13.9574 | 5.8033 | 15.7646
|  | 3674 | 13.9612 | 5.8049 | 15.7677
|  | 3675 | 13.965 | 5.8065 | 15.7709
|  | 3676 | 13.9688 | 5.8081 | 15.7741
|  | 3677 | 13.9726 | 5.8097 | 15.7772
|  | 3678 | 13.9764 | 5.8112 | 15.7804
|  | 3679 | 13.9802 | 5.8128 | 15.7835
|  | 3680 | 13.984 | 5.8144 | 15.7867
|  | 3681 | 13.9878 | 5.816 | 15.7899
|  | 3682 | 13.9916 | 5.8176 | 15.793
|  | 3683 | 13.9954 | 5.8191 | 15.7962
|  | 3684 | 13.9992 | 5.8207 | 15.7993
|  | 3685 | 14.003 | 5.8223 | 15.8025
|  | 3686 | 14.0068 | 5.8239 | 15.8057
|  | 3687 | 14.0106 | 5.8255 | 15.8088
|  | 3688 | 14.0144 | 5.827 | 15.812
|  | 3689 | 14.0182 | 5.8286 | 15.8151
|  | 3690 | 14.022 | 5.8302 | 15.8183
|  | 3691 | 14.0258 | 5.8318 | 15.8215
|  | 3692 | 14.0296 | 5.8334 | 15.8246
|  | 3693 | 14.0334 | 5.8349 | 15.8278
|  | 3694 | 14.0372 | 5.8365 | 15.8309
|  | 3695 | 14.041 | 5.8381 | 15.8341
|  | 3696 | 14.0448 | 5.8397 | 15.8373
|  | 3697 | 14.0486 | 5.8413 | 15.8404
|  | 3698 | 14.0524 | 5.8428 | 15.8436
|  | 3699 | 14.0562 | 5.8444 | 15.8467
|  | 3700 | 14.06 | 5.846 | 15.8499
|  | 3701 | 14.0638 | 5.8476 | 15.8531
|  | 3702 | 14.0676 | 5.8492 | 15.8562
|  | 3703 | 14.0714 | 5.8507 | 15.8594
|  | 3704 | 14.0752 | 5.8523 | 15.8625
|  | 3705 | 14.079 | 5.8539 | 15.8657
|  | 3706 | 14.0828 | 5.8555 | 15.8689
|  | 3707 | 14.0866 | 5.8571 | 15.872
|  | 3708 | 14.0904 | 5.8586 | 15.8752
|  | 3709 | 14.0942 | 5.8602 | 15.8783
|  | 3710 | 14.098 | 5.8618 | 15.8815
|  | 3711 | 14.1018 | 5.8634 | 15.8847
|  | 3712 | 14.1056 | 5.865 | 15.8878
|  | 3713 | 14.1094 | 5.8665 | 15.891
|  | 3714 | 14.1132 | 5.8681 | 15.8941
|  | 3715 | 14.117 | 5.8697 | 15.8973
|  | 3716 | 14.1208 | 5.8713 | 15.9005
|  | 3717 | 14.1246 | 5.8729 | 15.9036
|  | 3718 | 14.1284 | 5.8744 | 15.9068
|  | 3719 | 14.1322 | 5.876 | 15.9099
|  | 3720 | 14.136 | 5.8776 | 15.9131
|  | 3721 | 14.1398 | 5.8792 | 15.9163
|  | 3722 | 14.1436 | 5.8808 | 15.9194
|  | 3723 | 14.1474 | 5.8823 | 15.9226
|  | 3724 | 14.1512 | 5.8839 | 15.9257
|  | 3725 | 14.155 | 5.8855 | 15.9289
|  | 3726 | 14.1588 | 5.8871 | 15.9321
|  | 3727 | 14.1626 | 5.8887 | 15.9352
|  | 3728 | 14.1664 | 5.8902 | 15.9384
|  | 3729 | 14.1702 | 5.8918 | 15.9415
|  | 3730 | 14.174 | 5.8934 | 15.9447
|  | 3731 | 14.1778 | 5.895 | 15.9479
|  | 3732 | 14.1816 | 5.8966 | 15.951
|  | 3733 | 14.1854 | 5.8981 | 15.9542
|  | 3734 | 14.1892 | 5.8997 | 15.9573
|  | 3735 | 14.193 | 5.9013 | 15.9605
|  | 3736 | 14.1968 | 5.9029 | 15.9637
|  | 3737 | 14.2006 | 5.9045 | 15.9668
|  | 3738 | 14.2044 | 5.906 | 15.97
|  | 3739 | 14.2082 | 5.9076 | 15.9731
|  | 3740 | 14.212 | 5.9092 | 15.9763
|  | 3741 | 14.2158 | 5.9108 | 15.9795
|  | 3742 | 14.2196 | 5.9124 | 15.9826
|  | 3743 | 14.2234 | 5.9139 | 15.9858
|  | 3744 | 14.2272 | 5.9155 | 15.9889
|  | 3745 | 14.231 | 5.9171 | 15.9921
|  | 3746 | 14.2348 | 5.9187 | 15.9953
|  | 3747 | 14.2386 | 5.9203 | 15.9984
|  | 3748 | 14.2424 | 5.9218 | 16.0016
|  | 3749 | 14.2462 | 5.9234 | 16.0047
|  | 3750 | 14.25 | 5.925 | 16.0079
|  | 3751 | 14.2538 | 5.9266 | 16.0111
|  | 3752 | 14.2576 | 5.9282 | 16.0142
|  | 3753 | 14.2614 | 5.9297 | 16.0174
|  | 3754 | 14.2652 | 5.9313 | 16.0205
|  | 3755 | 14.269 | 5.9329 | 16.0237
|  | 3756 | 14.2728 | 5.9345 | 16.0269
|  | 3757 | 14.2766 | 5.9361 | 16.03
|  | 3758 | 14.2804 | 5.9376 | 16.0332
|  | 3759 | 14.2842 | 5.9392 | 16.0363
|  | 3760 | 14.288 | 5.9408 | 16.0395
|  | 3761 | 14.2918 | 5.9424 | 16.0427
|  | 3762 | 14.2956 | 5.944 | 16.0458
|  | 3763 | 14.2994 | 5.9455 | 16.049
|  | 3764 | 14.3032 | 5.9471 | 16.0521
|  | 3765 | 14.307 | 5.9487 | 16.0553
|  | 3766 | 14.3108 | 5.9503 | 16.0585
|  | 3767 | 14.3146 | 5.9519 | 16.0616
|  | 3768 | 14.3184 | 5.9534 | 16.0648
|  | 3769 | 14.3222 | 5.955 | 16.0679
|  | 3770 | 14.326 | 5.9566 | 16.0711
|  | 3771 | 14.3298 | 5.9582 | 16.0743
|  | 3772 | 14.3336 | 5.9598 | 16.0774
|  | 3773 | 14.3374 | 5.9613 | 16.0806
|  | 3774 | 14.3412 | 5.9629 | 16.0837
|  | 3775 | 14.345 | 5.9645 | 16.0869
|  | 3776 | 14.3488 | 5.9661 | 16.0901
|  | 3777 | 14.3526 | 5.9677 | 16.0932
|  | 3778 | 14.3564 | 5.9692 | 16.0964
|  | 3779 | 14.3602 | 5.9708 | 16.0995
|  | 3780 | 14.364 | 5.9724 | 16.1027
|  | 3781 | 14.3678 | 5.974 | 16.1059
|  | 3782 | 14.3716 | 5.9756 | 16.109
|  | 3783 | 14.3754 | 5.9771 | 16.1122
|  | 3784 | 14.3792 | 5.9787 | 16.1153
|  | 3785 | 14.383 | 5.9803 | 16.1185
|  | 3786 | 14.3868 | 5.9819 | 16.1217
|  | 3787 | 14.3906 | 5.9835 | 16.1248
|  | 3788 | 14.3944 | 5.985 | 16.128
|  | 3789 | 14.3982 | 5.9866 | 16.1311
|  | 3790 | 14.402 | 5.9882 | 16.1343
|  | 3791 | 14.4058 | 5.9898 | 16.1375
|  | 3792 | 14.4096 | 5.9914 | 16.1406
|  | 3793 | 14.4134 | 5.9929 | 16.1438
|  | 3794 | 14.4172 | 5.9945 | 16.1469
|  | 3795 | 14.421 | 5.9961 | 16.1501
|  | 3796 | 14.4248 | 5.9977 | 16.1533
|  | 3797 | 14.4286 | 5.9993 | 16.1564
|  | 3798 | 14.4324 | 6.0008 | 16.1596
|  | 3799 | 14.4362 | 6.0024 | 16.1627
|  | 3800 | 14.44 | 6.004 | 16.1659
|  | 3801 | 14.4438 | 6.0056 | 16.1691
|  | 3802 | 14.4476 | 6.0072 | 16.1722
|  | 3803 | 14.4514 | 6.0087 | 16.1754
|  | 3804 | 14.4552 | 6.0103 | 16.1785
|  | 3805 | 14.459 | 6.0119 | 16.1817
|  | 3806 | 14.4628 | 6.0135 | 16.1849
|  | 3807 | 14.4666 | 6.0151 | 16.188
|  | 3808 | 14.4704 | 6.0166 | 16.1912
|  | 3809 | 14.4742 | 6.0182 | 16.1943
|  | 3810 | 14.478 | 6.0198 | 16.1975
|  | 3811 | 14.4818 | 6.0214 | 16.2007
|  | 3812 | 14.4856 | 6.023 | 16.2038
|  | 3813 | 14.4894 | 6.0245 | 16.207
|  | 3814 | 14.4932 | 6.0261 | 16.2101
|  | 3815 | 14.497 | 6.0277 | 16.2133
|  | 3816 | 14.5008 | 6.0293 | 16.2165
|  | 3817 | 14.5046 | 6.0309 | 16.2196
|  | 3818 | 14.5084 | 6.0324 | 16.2228
|  | 3819 | 14.5122 | 6.034 | 16.2259
|  | 3820 | 14.516 | 6.0356 | 16.2291
|  | 3821 | 14.5198 | 6.0372 | 16.2323
|  | 3822 | 14.5236 | 6.0388 | 16.2354
|  | 3823 | 14.5274 | 6.0403 | 16.2386
|  | 3824 | 14.5312 | 6.0419 | 16.2417
|  | 3825 | 14.535 | 6.0435 | 16.2449
|  | 3826 | 14.5388 | 6.0451 | 16.2481
|  | 3827 | 14.5426 | 6.0467 | 16.2512
|  | 3828 | 14.5464 | 6.0482 | 16.2544
|  | 3829 | 14.5502 | 6.0498 | 16.2575
|  | 3830 | 14.554 | 6.0514 | 16.2607
|  | 3831 | 14.5578 | 6.053 | 16.2639
|  | 3832 | 14.5616 | 6.0546 | 16.267
|  | 3833 | 14.5654 | 6.0561 | 16.2702
|  | 3834 | 14.5692 | 6.0577 | 16.2733
|  | 3835 | 14.573 | 6.0593 | 16.2765
|  | 3836 | 14.5768 | 6.0609 | 16.2797
|  | 3837 | 14.5806 | 6.0625 | 16.2828
|  | 3838 | 14.5844 | 6.064 | 16.286
|  | 3839 | 14.5882 | 6.0656 | 16.2891
|  | 3840 | 14.592 | 6.0672 | 16.2923
|  | 3841 | 14.5958 | 6.0688 | 16.2955
|  | 3842 | 14.5996 | 6.0704 | 16.2986
|  | 3843 | 14.6034 | 6.0719 | 16.3018
|  | 3844 | 14.6072 | 6.0735 | 16.3049
|  | 3845 | 14.611 | 6.0751 | 16.3081
|  | 3846 | 14.6148 | 6.0767 | 16.3113
|  | 3847 | 14.6186 | 6.0783 | 16.3144
|  | 3848 | 14.6224 | 6.0798 | 16.3176
|  | 3849 | 14.6262 | 6.0814 | 16.3207
|  | 3850 | 14.63 | 6.083 | 16.3239
|  | 3851 | 14.6338 | 6.0846 | 16.3271
|  | 3852 | 14.6376 | 6.0862 | 16.3302
|  | 3853 | 14.6414 | 6.0877 | 16.3334
|  | 3854 | 14.6452 | 6.0893 | 16.3365
|  | 3855 | 14.649 | 6.0909 | 16.3397
|  | 3856 | 14.6528 | 6.0925 | 16.3429
|  | 3857 | 14.6566 | 6.0941 | 16.346
|  | 3858 | 14.6604 | 6.0956 | 16.3492
|  | 3859 | 14.6642 | 6.0972 | 16.3523
|  | 3860 | 14.668 | 6.0988 | 16.3555
|  | 3861 | 14.6718 | 6.1004 | 16.3587
|  | 3862 | 14.6756 | 6.102 | 16.3618
|  | 3863 | 14.6794 | 6.1035 | 16.365
|  | 3864 | 14.6832 | 6.1051 | 16.3681
|  | 3865 | 14.687 | 6.1067 | 16.3713
|  | 3866 | 14.6908 | 6.1083 | 16.3745
|  | 3867 | 14.6946 | 6.1099 | 16.3776
|  | 3868 | 14.6984 | 6.1114 | 16.3808
|  | 3869 | 14.7022 | 6.113 | 16.3839
|  | 3870 | 14.706 | 6.1146 | 16.3871
|  | 3871 | 14.7098 | 6.1162 | 16.3903
|  | 3872 | 14.7136 | 6.1178 | 16.3934
|  | 3873 | 14.7174 | 6.1193 | 16.3966
|  | 3874 | 14.7212 | 6.1209 | 16.3997
|  | 3875 | 14.725 | 6.1225 | 16.4029
|  | 3876 | 14.7288 | 6.1241 | 16.4061
|  | 3877 | 14.7326 | 6.1257 | 16.4092
|  | 3878 | 14.7364 | 6.1272 | 16.4124
|  | 3879 | 14.7402 | 6.1288 | 16.4155
|  | 3880 | 14.744 | 6.1304 | 16.4187
|  | 3881 | 14.7478 | 6.132 | 16.4219
|  | 3882 | 14.7516 | 6.1336 | 16.425
|  | 3883 | 14.7554 | 6.1351 | 16.4282
|  | 3884 | 14.7592 | 6.1367 | 16.4313
|  | 3885 | 14.763 | 6.1383 | 16.4345
|  | 3886 | 14.7668 | 6.1399 | 16.4377
|  | 3887 | 14.7706 | 6.1415 | 16.4408
|  | 3888 | 14.7744 | 6.143 | 16.444
|  | 3889 | 14.7782 | 6.1446 | 16.4471
|  | 3890 | 14.782 | 6.1462 | 16.4503
|  | 3891 | 14.7858 | 6.1478 | 16.4535
|  | 3892 | 14.7896 | 6.1494 | 16.4566
|  | 3893 | 14.7934 | 6.1509 | 16.4598
|  | 3894 | 14.7972 | 6.1525 | 16.4629
|  | 3895 | 14.801 | 6.1541 | 16.4661
|  | 3896 | 14.8048 | 6.1557 | 16.4693
|  | 3897 | 14.8086 | 6.1573 | 16.4724
|  | 3898 | 14.8124 | 6.1588 | 16.4756
|  | 3899 | 14.8162 | 6.1604 | 16.4787
|  | 3900 | 14.82 | 6.162 | 16.4819
|  | 3901 | 14.8238 | 6.1636 | 16.4851
|  | 3902 | 14.8276 | 6.1652 | 16.4882
|  | 3903 | 14.8314 | 6.1667 | 16.4914
|  | 3904 | 14.8352 | 6.1683 | 16.4945
|  | 3905 | 14.839 | 6.1699 | 16.4977
|  | 3906 | 14.8428 | 6.1715 | 16.5009
|  | 3907 | 14.8466 | 6.1731 | 16.504
|  | 3908 | 14.8504 | 6.1746 | 16.5072
|  | 3909 | 14.8542 | 6.1762 | 16.5103
|  | 3910 | 14.858 | 6.1778 | 16.5135
|  | 3911 | 14.8618 | 6.1794 | 16.5167
|  | 3912 | 14.8656 | 6.181 | 16.5198
|  | 3913 | 14.8694 | 6.1825 | 16.523
|  | 3914 | 14.8732 | 6.1841 | 16.5261
|  | 3915 | 14.877 | 6.1857 | 16.5293
|  | 3916 | 14.8808 | 6.1873 | 16.5325
|  | 3917 | 14.8846 | 6.1889 | 16.5356
|  | 3918 | 14.8884 | 6.1904 | 16.5388
|  | 3919 | 14.8922 | 6.192 | 16.5419
|  | 3920 | 14.896 | 6.1936 | 16.5451
|  | 3921 | 14.8998 | 6.1952 | 16.5483
|  | 3922 | 14.9036 | 6.1968 | 16.5514
|  | 3923 | 14.9074 | 6.1983 | 16.5546
|  | 3924 | 14.9112 | 6.1999 | 16.5577
|  | 3925 | 14.915 | 6.2015 | 16.5609
|  | 3926 | 14.9188 | 6.2031 | 16.5641
|  | 3927 | 14.9226 | 6.2047 | 16.5672
|  | 3928 | 14.9264 | 6.2062 | 16.5704
|  | 3929 | 14.9302 | 6.2078 | 16.5735
|  | 3930 | 14.934 | 6.2094 | 16.5767
|  | 3931 | 14.9378 | 6.211 | 16.5799
|  | 3932 | 14.9416 | 6.2126 | 16.583
|  | 3933 | 14.9454 | 6.2141 | 16.5862
|  | 3934 | 14.9492 | 6.2157 | 16.5893
|  | 3935 | 14.953 | 6.2173 | 16.5925
|  | 3936 | 14.9568 | 6.2189 | 16.5957
|  | 3937 | 14.9606 | 6.2205 | 16.5988
|  | 3938 | 14.9644 | 6.222 | 16.602
|  | 3939 | 14.9682 | 6.2236 | 16.6051
|  | 3940 | 14.972 | 6.2252 | 16.6083
|  | 3941 | 14.9758 | 6.2268 | 16.6115
|  | 3942 | 14.9796 | 6.2284 | 16.6146
|  | 3943 | 14.9834 | 6.2299 | 16.6178
|  | 3944 | 14.9872 | 6.2315 | 16.6209
|  | 3945 | 14.991 | 6.2331 | 16.6241
|  | 3946 | 14.9948 | 6.2347 | 16.6273
|  | 3947 | 14.9986 | 6.2363 | 16.6304
|  | 3948 | 15.0024 | 6.2378 | 16.6336
|  | 3949 | 15.0062 | 6.2394 | 16.6367
|  | 3950 | 15.01 | 6.241 | 16.6399
|  | 3951 | 15.0138 | 6.2426 | 16.6431
|  | 3952 | 15.0176 | 6.2442 | 16.6462
|  | 3953 | 15.0214 | 6.2457 | 16.6494
|  | 3954 | 15.0252 | 6.2473 | 16.6525
|  | 3955 | 15.029 | 6.2489 | 16.6557
|  | 3956 | 15.0328 | 6.2505 | 16.6589
|  | 3957 | 15.0366 | 6.2521 | 16.662
|  | 3958 | 15.0404 | 6.2536 | 16.6652
|  | 3959 | 15.0442 | 6.2552 | 16.6683
|  | 3960 | 15.048 | 6.2568 | 16.6715
|  | 3961 | 15.0518 | 6.2584 | 16.6747
|  | 3962 | 15.0556 | 6.26 | 16.6778
|  | 3963 | 15.0594 | 6.2615 | 16.681
|  | 3964 | 15.0632 | 6.2631 | 16.6841
|  | 3965 | 15.067 | 6.2647 | 16.6873
|  | 3966 | 15.0708 | 6.2663 | 16.6905
|  | 3967 | 15.0746 | 6.2679 | 16.6936
|  | 3968 | 15.0784 | 6.2694 | 16.6968
|  | 3969 | 15.0822 | 6.271 | 16.6999
|  | 3970 | 15.086 | 6.2726 | 16.7031
|  | 3971 | 15.0898 | 6.2742 | 16.7063
|  | 3972 | 15.0936 | 6.2758 | 16.7094
|  | 3973 | 15.0974 | 6.2773 | 16.7126
|  | 3974 | 15.1012 | 6.2789 | 16.7157
|  | 3975 | 15.105 | 6.2805 | 16.7189
|  | 3976 | 15.1088 | 6.2821 | 16.7221
|  | 3977 | 15.1126 | 6.2837 | 16.7252
|  | 3978 | 15.1164 | 6.2852 | 16.7284
|  | 3979 | 15.1202 | 6.2868 | 16.7315
|  | 3980 | 15.124 | 6.2884 | 16.7347
|  | 3981 | 15.1278 | 6.29 | 16.7379
|  | 3982 | 15.1316 | 6.2916 | 16.741
|  | 3983 | 15.1354 | 6.2931 | 16.7442
|  | 3984 | 15.1392 | 6.2947 | 16.7473
|  | 3985 | 15.143 | 6.2963 | 16.7505
|  | 3986 | 15.1468 | 6.2979 | 16.7537
|  | 3987 | 15.1506 | 6.2995 | 16.7568
|  | 3988 | 15.1544 | 6.301 | 16.76
|  | 3989 | 15.1582 | 6.3026 | 16.7631
|  | 3990 | 15.162 | 6.3042 | 16.7663
|  | 3991 | 15.1658 | 6.3058 | 16.7695
|  | 3992 | 15.1696 | 6.3074 | 16.7726
|  | 3993 | 15.1734 | 6.3089 | 16.7758
|  | 3994 | 15.1772 | 6.3105 | 16.7789
|  | 3995 | 15.181 | 6.3121 | 16.7821
|  | 3996 | 15.1848 | 6.3137 | 16.7853
|  | 3997 | 15.1886 | 6.3153 | 16.7884
|  | 3998 | 15.1924 | 6.3168 | 16.7916
|  | 3999 | 15.1962 | 6.3184 | 16.7947
|  | 4000 | 15.2 | 6.32 | 16.7979
|  | 4001 | 15.2038 | 6.3216 | 16.8011
|  | 4002 | 15.2076 | 6.3232 | 16.8042
|  | 4003 | 15.2114 | 6.3247 | 16.8074
|  | 4004 | 15.2152 | 6.3263 | 16.8105
|  | 4005 | 15.219 | 6.3279 | 16.8137
|  | 4006 | 15.2228 | 6.3295 | 16.8169
|  | 4007 | 15.2266 | 6.3311 | 16.82
|  | 4008 | 15.2304 | 6.3326 | 16.8232
|  | 4009 | 15.2342 | 6.3342 | 16.8263
|  | 4010 | 15.238 | 6.3358 | 16.8295
|  | 4011 | 15.2418 | 6.3374 | 16.8327
|  | 4012 | 15.2456 | 6.339 | 16.8358
|  | 4013 | 15.2494 | 6.3405 | 16.839
|  | 4014 | 15.2532 | 6.3421 | 16.8421
|  | 4015 | 15.257 | 6.3437 | 16.8453
|  | 4016 | 15.2608 | 6.3453 | 16.8485
|  | 4017 | 15.2646 | 6.3469 | 16.8516
|  | 4018 | 15.2684 | 6.3484 | 16.8548
|  | 4019 | 15.2722 | 6.35 | 16.8579
|  | 4020 | 15.276 | 6.3516 | 16.8611
|  | 4021 | 15.2798 | 6.3532 | 16.8643
|  | 4022 | 15.2836 | 6.3548 | 16.8674
|  | 4023 | 15.2874 | 6.3563 | 16.8706
|  | 4024 | 15.2912 | 6.3579 | 16.8737
|  | 4025 | 15.295 | 6.3595 | 16.8769
|  | 4026 | 15.2988 | 6.3611 | 16.8801
|  | 4027 | 15.3026 | 6.3627 | 16.8832
|  | 4028 | 15.3064 | 6.3642 | 16.8864
|  | 4029 | 15.3102 | 6.3658 | 16.8895
|  | 4030 | 15.314 | 6.3674 | 16.8927
|  | 4031 | 15.3178 | 6.369 | 16.8959
|  | 4032 | 15.3216 | 6.3706 | 16.899
|  | 4033 | 15.3254 | 6.3721 | 16.9022
|  | 4034 | 15.3292 | 6.3737 | 16.9053
|  | 4035 | 15.333 | 6.3753 | 16.9085
|  | 4036 | 15.3368 | 6.3769 | 16.9117
|  | 4037 | 15.3406 | 6.3785 | 16.9148
|  | 4038 | 15.3444 | 6.38 | 16.918
|  | 4039 | 15.3482 | 6.3816 | 16.9211
|  | 4040 | 15.352 | 6.3832 | 16.9243
|  | 4041 | 15.3558 | 6.3848 | 16.9275
|  | 4042 | 15.3596 | 6.3864 | 16.9306
|  | 4043 | 15.3634 | 6.3879 | 16.9338
|  | 4044 | 15.3672 | 6.3895 | 16.9369
|  | 4045 | 15.371 | 6.3911 | 16.9401
|  | 4046 | 15.3748 | 6.3927 | 16.9433
|  | 4047 | 15.3786 | 6.3943 | 16.9464
|  | 4048 | 15.3824 | 6.3958 | 16.9496
|  | 4049 | 15.3862 | 6.3974 | 16.9527
|  | 4050 | 15.39 | 6.399 | 16.9559
|  | 4051 | 15.3938 | 6.4006 | 16.9591
|  | 4052 | 15.3976 | 6.4022 | 16.9622
|  | 4053 | 15.4014 | 6.4037 | 16.9654
|  | 4054 | 15.4052 | 6.4053 | 16.9685
|  | 4055 | 15.409 | 6.4069 | 16.9717
|  | 4056 | 15.4128 | 6.4085 | 16.9749
|  | 4057 | 15.4166 | 6.4101 | 16.978
|  | 4058 | 15.4204 | 6.4116 | 16.9812
|  | 4059 | 15.4242 | 6.4132 | 16.9843
|  | 4060 | 15.428 | 6.4148 | 16.9875
|  | 4061 | 15.4318 | 6.4164 | 16.9907
|  | 4062 | 15.4356 | 6.418 | 16.9938
|  | 4063 | 15.4394 | 6.4195 | 16.997
|  | 4064 | 15.4432 | 6.4211 | 17.0001
|  | 4065 | 15.447 | 6.4227 | 17.0033
|  | 4066 | 15.4508 | 6.4243 | 17.0065
|  | 4067 | 15.4546 | 6.4259 | 17.0096
|  | 4068 | 15.4584 | 6.4274 | 17.0128
|  | 4069 | 15.4622 | 6.429 | 17.0159
|  | 4070 | 15.466 | 6.4306 | 17.0191
|  | 4071 | 15.4698 | 6.4322 | 17.0223
|  | 4072 | 15.4736 | 6.4338 | 17.0254
|  | 4073 | 15.4774 | 6.4353 | 17.0286
|  | 4074 | 15.4812 | 6.4369 | 17.0317
|  | 4075 | 15.485 | 6.4385 | 17.0349
|  | 4076 | 15.4888 | 6.4401 | 17.0381
|  | 4077 | 15.4926 | 6.4417 | 17.0412
|  | 4078 | 15.4964 | 6.4432 | 17.0444
|  | 4079 | 15.5002 | 6.4448 | 17.0475
|  | 4080 | 15.504 | 6.4464 | 17.0507
|  | 4081 | 15.5078 | 6.448 | 17.0539
|  | 4082 | 15.5116 | 6.4496 | 17.057
|  | 4083 | 15.5154 | 6.4511 | 17.0602
|  | 4084 | 15.5192 | 6.4527 | 17.0633
|  | 4085 | 15.523 | 6.4543 | 17.0665
|  | 4086 | 15.5268 | 6.4559 | 17.0697
|  | 4087 | 15.5306 | 6.4575 | 17.0728
|  | 4088 | 15.5344 | 6.459 | 17.076
|  | 4089 | 15.5382 | 6.4606 | 17.0791
|  | 4090 | 15.542 | 6.4622 | 17.0823
|  | 4091 | 15.5458 | 6.4638 | 17.0855
|  | 4092 | 15.5496 | 6.4654 | 17.0886
|  | 4093 | 15.5534 | 6.4669 | 17.0918
|  | 4094 | 15.5572 | 6.4685 | 17.0949
|  | 4095 | 15.561 | 6.4701 | 17.0981
|  | 4096 | 15.5648 | 6.4717 | 17.1013
|  | 4097 | 15.5686 | 6.4733 | 17.1044
|  | 4098 | 15.5724 | 6.4748 | 17.1076
|  | 4099 | 15.5762 | 6.4764 | 17.1107
|  | 4100 | 15.58 | 6.478 | 17.1139
|  | 4101 | 15.5838 | 6.4796 | 17.1171
|  | 4102 | 15.5876 | 6.4812 | 17.1202
|  | 4103 | 15.5914 | 6.4827 | 17.1234
|  | 4104 | 15.5952 | 6.4843 | 17.1265
|  | 4105 | 15.599 | 6.4859 | 17.1297
|  | 4106 | 15.6028 | 6.4875 | 17.1329
|  | 4107 | 15.6066 | 6.4891 | 17.136
|  | 4108 | 15.6104 | 6.4906 | 17.1392
|  | 4109 | 15.6142 | 6.4922 | 17.1423
|  | 4110 | 15.618 | 6.4938 | 17.1455
|  | 4111 | 15.6218 | 6.4954 | 17.1487
|  | 4112 | 15.6256 | 6.497 | 17.1518
|  | 4113 | 15.6294 | 6.4985 | 17.155
|  | 4114 | 15.6332 | 6.5001 | 17.1581
|  | 4115 | 15.637 | 6.5017 | 17.1613
|  | 4116 | 15.6408 | 6.5033 | 17.1645
|  | 4117 | 15.6446 | 6.5049 | 17.1676
|  | 4118 | 15.6484 | 6.5064 | 17.1708
|  | 4119 | 15.6522 | 6.508 | 17.1739
|  | 4120 | 15.656 | 6.5096 | 17.1771
|  | 4121 | 15.6598 | 6.5112 | 17.1803
|  | 4122 | 15.6636 | 6.5128 | 17.1834
|  | 4123 | 15.6674 | 6.5143 | 17.1866
|  | 4124 | 15.6712 | 6.5159 | 17.1897
|  | 4125 | 15.675 | 6.5175 | 17.1929
|  | 4126 | 15.6788 | 6.5191 | 17.1961
|  | 4127 | 15.6826 | 6.5207 | 17.1992
|  | 4128 | 15.6864 | 6.5222 | 17.2024
|  | 4129 | 15.6902 | 6.5238 | 17.2055
|  | 4130 | 15.694 | 6.5254 | 17.2087
|  | 4131 | 15.6978 | 6.527 | 17.2119
|  | 4132 | 15.7016 | 6.5286 | 17.215
|  | 4133 | 15.7054 | 6.5301 | 17.2182
|  | 4134 | 15.7092 | 6.5317 | 17.2213
|  | 4135 | 15.713 | 6.5333 | 17.2245
|  | 4136 | 15.7168 | 6.5349 | 17.2277
|  | 4137 | 15.7206 | 6.5365 | 17.2308
|  | 4138 | 15.7244 | 6.538 | 17.234
|  | 4139 | 15.7282 | 6.5396 | 17.2371
|  | 4140 | 15.732 | 6.5412 | 17.2403
|  | 4141 | 15.7358 | 6.5428 | 17.2435
|  | 4142 | 15.7396 | 6.5444 | 17.2466
|  | 4143 | 15.7434 | 6.5459 | 17.2498
|  | 4144 | 15.7472 | 6.5475 | 17.2529
|  | 4145 | 15.751 | 6.5491 | 17.2561
|  | 4146 | 15.7548 | 6.5507 | 17.2593
|  | 4147 | 15.7586 | 6.5523 | 17.2624
|  | 4148 | 15.7624 | 6.5538 | 17.2656
|  | 4149 | 15.7662 | 6.5554 | 17.2687
|  | 4150 | 15.77 | 6.557 | 17.2719
|  | 4151 | 15.7738 | 6.5586 | 17.2751
|  | 4152 | 15.7776 | 6.5602 | 17.2782
|  | 4153 | 15.7814 | 6.5617 | 17.2814
|  | 4154 | 15.7852 | 6.5633 | 17.2845
|  | 4155 | 15.789 | 6.5649 | 17.2877
|  | 4156 | 15.7928 | 6.5665 | 17.2909
|  | 4157 | 15.7966 | 6.5681 | 17.294
|  | 4158 | 15.8004 | 6.5696 | 17.2972
|  | 4159 | 15.8042 | 6.5712 | 17.3003
|  | 4160 | 15.808 | 6.5728 | 17.3035
|  | 4161 | 15.8118 | 6.5744 | 17.3067
|  | 4162 | 15.8156 | 6.576 | 17.3098
|  | 4163 | 15.8194 | 6.5775 | 17.313
|  | 4164 | 15.8232 | 6.5791 | 17.3161
|  | 4165 | 15.827 | 6.5807 | 17.3193
|  | 4166 | 15.8308 | 6.5823 | 17.3225
|  | 4167 | 15.8346 | 6.5839 | 17.3256
|  | 4168 | 15.8384 | 6.5854 | 17.3288
|  | 4169 | 15.8422 | 6.587 | 17.3319
|  | 4170 | 15.846 | 6.5886 | 17.3351
|  | 4171 | 15.8498 | 6.5902 | 17.3383
|  | 4172 | 15.8536 | 6.5918 | 17.3414
|  | 4173 | 15.8574 | 6.5933 | 17.3446
|  | 4174 | 15.8612 | 6.5949 | 17.3477
|  | 4175 | 15.865 | 6.5965 | 17.3509
|  | 4176 | 15.8688 | 6.5981 | 17.3541
|  | 4177 | 15.8726 | 6.5997 | 17.3572
|  | 4178 | 15.8764 | 6.6012 | 17.3604
|  | 4179 | 15.8802 | 6.6028 | 17.3635
|  | 4180 | 15.884 | 6.6044 | 17.3667
|  | 4181 | 15.8878 | 6.606 | 17.3699
|  | 4182 | 15.8916 | 6.6076 | 17.373
|  | 4183 | 15.8954 | 6.6091 | 17.3762
|  | 4184 | 15.8992 | 6.6107 | 17.3793
|  | 4185 | 15.903 | 6.6123 | 17.3825
|  | 4186 | 15.9068 | 6.6139 | 17.3857
|  | 4187 | 15.9106 | 6.6155 | 17.3888
|  | 4188 | 15.9144 | 6.617 | 17.392
|  | 4189 | 15.9182 | 6.6186 | 17.3951
|  | 4190 | 15.922 | 6.6202 | 17.3983
|  | 4191 | 15.9258 | 6.6218 | 17.4015
|  | 4192 | 15.9296 | 6.6234 | 17.4046
|  | 4193 | 15.9334 | 6.6249 | 17.4078
|  | 4194 | 15.9372 | 6.6265 | 17.4109
|  | 4195 | 15.941 | 6.6281 | 17.4141
|  | 4196 | 15.9448 | 6.6297 | 17.4173
|  | 4197 | 15.9486 | 6.6313 | 17.4204
|  | 4198 | 15.9524 | 6.6328 | 17.4236
|  | 4199 | 15.9562 | 6.6344 | 17.4267
|  | 4200 | 15.96 | 6.636 | 17.4299
|  | 4201 | 15.9638 | 6.6376 | 17.4331
|  | 4202 | 15.9676 | 6.6392 | 17.4362
|  | 4203 | 15.9714 | 6.6407 | 17.4394
|  | 4204 | 15.9752 | 6.6423 | 17.4425
|  | 4205 | 15.979 | 6.6439 | 17.4457
|  | 4206 | 15.9828 | 6.6455 | 17.4489
|  | 4207 | 15.9866 | 6.6471 | 17.452
|  | 4208 | 15.9904 | 6.6486 | 17.4552
|  | 4209 | 15.9942 | 6.6502 | 17.4583
|  | 4210 | 15.998 | 6.6518 | 17.4615
|  | 4211 | 16.0018 | 6.6534 | 17.4647
|  | 4212 | 16.0056 | 6.655 | 17.4678
|  | 4213 | 16.0094 | 6.6565 | 17.471
|  | 4214 | 16.0132 | 6.6581 | 17.4741
|  | 4215 | 16.017 | 6.6597 | 17.4773
|  | 4216 | 16.0208 | 6.6613 | 17.4805
|  | 4217 | 16.0246 | 6.6629 | 17.4836
|  | 4218 | 16.0284 | 6.6644 | 17.4868
|  | 4219 | 16.0322 | 6.666 | 17.4899
|  | 4220 | 16.036 | 6.6676 | 17.4931
|  | 4221 | 16.0398 | 6.6692 | 17.4963
|  | 4222 | 16.0436 | 6.6708 | 17.4994
|  | 4223 | 16.0474 | 6.6723 | 17.5026
|  | 4224 | 16.0512 | 6.6739 | 17.5057
|  | 4225 | 16.055 | 6.6755 | 17.5089
|  | 4226 | 16.0588 | 6.6771 | 17.5121
|  | 4227 | 16.0626 | 6.6787 | 17.5152
|  | 4228 | 16.0664 | 6.6802 | 17.5184
|  | 4229 | 16.0702 | 6.6818 | 17.5215
|  | 4230 | 16.074 | 6.6834 | 17.5247
|  | 4231 | 16.0778 | 6.685 | 17.5279
|  | 4232 | 16.0816 | 6.6866 | 17.531
|  | 4233 | 16.0854 | 6.6881 | 17.5342
|  | 4234 | 16.0892 | 6.6897 | 17.5373
|  | 4235 | 16.093 | 6.6913 | 17.5405
|  | 4236 | 16.0968 | 6.6929 | 17.5437
|  | 4237 | 16.1006 | 6.6945 | 17.5468
|  | 4238 | 16.1044 | 6.696 | 17.55
|  | 4239 | 16.1082 | 6.6976 | 17.5531
|  | 4240 | 16.112 | 6.6992 | 17.5563
|  | 4241 | 16.1158 | 6.7008 | 17.5595
|  | 4242 | 16.1196 | 6.7024 | 17.5626
|  | 4243 | 16.1234 | 6.7039 | 17.5658
|  | 4244 | 16.1272 | 6.7055 | 17.5689
|  | 4245 | 16.131 | 6.7071 | 17.5721
|  | 4246 | 16.1348 | 6.7087 | 17.5753
|  | 4247 | 16.1386 | 6.7103 | 17.5784
|  | 4248 | 16.1424 | 6.7118 | 17.5816
|  | 4249 | 16.1462 | 6.7134 | 17.5847
|  | 4250 | 16.15 | 6.715 | 17.5879
|  | 4251 | 16.1538 | 6.7166 | 17.5911
|  | 4252 | 16.1576 | 6.7182 | 17.5942
|  | 4253 | 16.1614 | 6.7197 | 17.5974
|  | 4254 | 16.1652 | 6.7213 | 17.6005
|  | 4255 | 16.169 | 6.7229 | 17.6037
|  | 4256 | 16.1728 | 6.7245 | 17.6069
|  | 4257 | 16.1766 | 6.7261 | 17.61
|  | 4258 | 16.1804 | 6.7276 | 17.6132
|  | 4259 | 16.1842 | 6.7292 | 17.6163
|  | 4260 | 16.188 | 6.7308 | 17.6195
|  | 4261 | 16.1918 | 6.7324 | 17.6227
|  | 4262 | 16.1956 | 6.734 | 17.6258
|  | 4263 | 16.1994 | 6.7355 | 17.629
|  | 4264 | 16.2032 | 6.7371 | 17.6321
|  | 4265 | 16.207 | 6.7387 | 17.6353
|  | 4266 | 16.2108 | 6.7403 | 17.6385
|  | 4267 | 16.2146 | 6.7419 | 17.6416
|  | 4268 | 16.2184 | 6.7434 | 17.6448
|  | 4269 | 16.2222 | 6.745 | 17.6479
|  | 4270 | 16.226 | 6.7466 | 17.6511
|  | 4271 | 16.2298 | 6.7482 | 17.6543
|  | 4272 | 16.2336 | 6.7498 | 17.6574
|  | 4273 | 16.2374 | 6.7513 | 17.6606
|  | 4274 | 16.2412 | 6.7529 | 17.6637
|  | 4275 | 16.245 | 6.7545 | 17.6669
|  | 4276 | 16.2488 | 6.7561 | 17.6701
|  | 4277 | 16.2526 | 6.7577 | 17.6732
|  | 4278 | 16.2564 | 6.7592 | 17.6764
|  | 4279 | 16.2602 | 6.7608 | 17.6795
|  | 4280 | 16.264 | 6.7624 | 17.6827
|  | 4281 | 16.2678 | 6.764 | 17.6859
|  | 4282 | 16.2716 | 6.7656 | 17.689
|  | 4283 | 16.2754 | 6.7671 | 17.6922
|  | 4284 | 16.2792 | 6.7687 | 17.6953
|  | 4285 | 16.283 | 6.7703 | 17.6985
|  | 4286 | 16.2868 | 6.7719 | 17.7017
|  | 4287 | 16.2906 | 6.7735 | 17.7048
|  | 4288 | 16.2944 | 6.775 | 17.708
|  | 4289 | 16.2982 | 6.7766 | 17.7111
|  | 4290 | 16.302 | 6.7782 | 17.7143
|  | 4291 | 16.3058 | 6.7798 | 17.7175
|  | 4292 | 16.3096 | 6.7814 | 17.7206
|  | 4293 | 16.3134 | 6.7829 | 17.7238
|  | 4294 | 16.3172 | 6.7845 | 17.7269
|  | 4295 | 16.321 | 6.7861 | 17.7301
|  | 4296 | 16.3248 | 6.7877 | 17.7333
|  | 4297 | 16.3286 | 6.7893 | 17.7364
|  | 4298 | 16.3324 | 6.7908 | 17.7396
|  | 4299 | 16.3362 | 6.7924 | 17.7427
|  | 4300 | 16.34 | 6.794 | 17.7459
|  | 4301 | 16.3438 | 6.7956 | 17.7491
|  | 4302 | 16.3476 | 6.7972 | 17.7522
|  | 4303 | 16.3514 | 6.7987 | 17.7554
|  | 4304 | 16.3552 | 6.8003 | 17.7585
|  | 4305 | 16.359 | 6.8019 | 17.7617
|  | 4306 | 16.3628 | 6.8035 | 17.7649
|  | 4307 | 16.3666 | 6.8051 | 17.768
|  | 4308 | 16.3704 | 6.8066 | 17.7712
|  | 4309 | 16.3742 | 6.8082 | 17.7743
|  | 4310 | 16.378 | 6.8098 | 17.7775
|  | 4311 | 16.3818 | 6.8114 | 17.7807
|  | 4312 | 16.3856 | 6.813 | 17.7838
|  | 4313 | 16.3894 | 6.8145 | 17.787
|  | 4314 | 16.3932 | 6.8161 | 17.7901
|  | 4315 | 16.397 | 6.8177 | 17.7933
|  | 4316 | 16.4008 | 6.8193 | 17.7965
|  | 4317 | 16.4046 | 6.8209 | 17.7996
|  | 4318 | 16.4084 | 6.8224 | 17.8028
|  | 4319 | 16.4122 | 6.824 | 17.8059
|  | 4320 | 16.416 | 6.8256 | 17.8091
|  | 4321 | 16.4198 | 6.8272 | 17.8123
|  | 4322 | 16.4236 | 6.8288 | 17.8154
|  | 4323 | 16.4274 | 6.8303 | 17.8186
|  | 4324 | 16.4312 | 6.8319 | 17.8217
|  | 4325 | 16.435 | 6.8335 | 17.8249
|  | 4326 | 16.4388 | 6.8351 | 17.8281
|  | 4327 | 16.4426 | 6.8367 | 17.8312
|  | 4328 | 16.4464 | 6.8382 | 17.8344
|  | 4329 | 16.4502 | 6.8398 | 17.8375
|  | 4330 | 16.454 | 6.8414 | 17.8407
|  | 4331 | 16.4578 | 6.843 | 17.8439
|  | 4332 | 16.4616 | 6.8446 | 17.847
|  | 4333 | 16.4654 | 6.8461 | 17.8502
|  | 4334 | 16.4692 | 6.8477 | 17.8533
|  | 4335 | 16.473 | 6.8493 | 17.8565
|  | 4336 | 16.4768 | 6.8509 | 17.8597
|  | 4337 | 16.4806 | 6.8525 | 17.8628
|  | 4338 | 16.4844 | 6.854 | 17.866
|  | 4339 | 16.4882 | 6.8556 | 17.8691
|  | 4340 | 16.492 | 6.8572 | 17.8723
|  | 4341 | 16.4958 | 6.8588 | 17.8755
|  | 4342 | 16.4996 | 6.8604 | 17.8786
|  | 4343 | 16.5034 | 6.8619 | 17.8818
|  | 4344 | 16.5072 | 6.8635 | 17.8849
|  | 4345 | 16.511 | 6.8651 | 17.8881
|  | 4346 | 16.5148 | 6.8667 | 17.8913
|  | 4347 | 16.5186 | 6.8683 | 17.8944
|  | 4348 | 16.5224 | 6.8698 | 17.8976
|  | 4349 | 16.5262 | 6.8714 | 17.9007
|  | 4350 | 16.53 | 6.873 | 17.9039
|  | 4351 | 16.5338 | 6.8746 | 17.9071
|  | 4352 | 16.5376 | 6.8762 | 17.9102
|  | 4353 | 16.5414 | 6.8777 | 17.9134
|  | 4354 | 16.5452 | 6.8793 | 17.9165
|  | 4355 | 16.549 | 6.8809 | 17.9197
|  | 4356 | 16.5528 | 6.8825 | 17.9229
|  | 4357 | 16.5566 | 6.8841 | 17.926
|  | 4358 | 16.5604 | 6.8856 | 17.9292
|  | 4359 | 16.5642 | 6.8872 | 17.9323
|  | 4360 | 16.568 | 6.8888 | 17.9355
|  | 4361 | 16.5718 | 6.8904 | 17.9387
|  | 4362 | 16.5756 | 6.892 | 17.9418
|  | 4363 | 16.5794 | 6.8935 | 17.945
|  | 4364 | 16.5832 | 6.8951 | 17.9481
|  | 4365 | 16.587 | 6.8967 | 17.9513
|  | 4366 | 16.5908 | 6.8983 | 17.9545
|  | 4367 | 16.5946 | 6.8999 | 17.9576
|  | 4368 | 16.5984 | 6.9014 | 17.9608
|  | 4369 | 16.6022 | 6.903 | 17.9639
|  | 4370 | 16.606 | 6.9046 | 17.9671
|  | 4371 | 16.6098 | 6.9062 | 17.9703
|  | 4372 | 16.6136 | 6.9078 | 17.9734
|  | 4373 | 16.6174 | 6.9093 | 17.9766
|  | 4374 | 16.6212 | 6.9109 | 17.9797
|  | 4375 | 16.625 | 6.9125 | 17.9829
|  | 4376 | 16.6288 | 6.9141 | 17.9861
|  | 4377 | 16.6326 | 6.9157 | 17.9892
|  | 4378 | 16.6364 | 6.9172 | 17.9924
|  | 4379 | 16.6402 | 6.9188 | 17.9955
|  | 4380 | 16.644 | 6.9204 | 17.9987
|  | 4381 | 16.6478 | 6.922 | 18.0019
|  | 4382 | 16.6516 | 6.9236 | 18.005
|  | 4383 | 16.6554 | 6.9251 | 18.0082
|  | 4384 | 16.6592 | 6.9267 | 18.0113
|  | 4385 | 16.663 | 6.9283 | 18.0145
|  | 4386 | 16.6668 | 6.9299 | 18.0177
|  | 4387 | 16.6706 | 6.9315 | 18.0208
|  | 4388 | 16.6744 | 6.933 | 18.024
|  | 4389 | 16.6782 | 6.9346 | 18.0271
|  | 4390 | 16.682 | 6.9362 | 18.0303
|  | 4391 | 16.6858 | 6.9378 | 18.0335
|  | 4392 | 16.6896 | 6.9394 | 18.0366
|  | 4393 | 16.6934 | 6.9409 | 18.0398
|  | 4394 | 16.6972 | 6.9425 | 18.0429
|  | 4395 | 16.701 | 6.9441 | 18.0461
|  | 4396 | 16.7048 | 6.9457 | 18.0493
|  | 4397 | 16.7086 | 6.9473 | 18.0524
|  | 4398 | 16.7124 | 6.9488 | 18.0556
|  | 4399 | 16.7162 | 6.9504 | 18.0587
|  | 4400 | 16.72 | 6.952 | 18.0619
|  | 4401 | 16.7238 | 6.9536 | 18.0651
|  | 4402 | 16.7276 | 6.9552 | 18.0682
|  | 4403 | 16.7314 | 6.9567 | 18.0714
|  | 4404 | 16.7352 | 6.9583 | 18.0745
|  | 4405 | 16.739 | 6.9599 | 18.0777
|  | 4406 | 16.7428 | 6.9615 | 18.0809
|  | 4407 | 16.7466 | 6.9631 | 18.084
|  | 4408 | 16.7504 | 6.9646 | 18.0872
|  | 4409 | 16.7542 | 6.9662 | 18.0903
|  | 4410 | 16.758 | 6.9678 | 18.0935
|  | 4411 | 16.7618 | 6.9694 | 18.0967
|  | 4412 | 16.7656 | 6.971 | 18.0998
|  | 4413 | 16.7694 | 6.9725 | 18.103
|  | 4414 | 16.7732 | 6.9741 | 18.1061
|  | 4415 | 16.777 | 6.9757 | 18.1093
|  | 4416 | 16.7808 | 6.9773 | 18.1125
|  | 4417 | 16.7846 | 6.9789 | 18.1156
|  | 4418 | 16.7884 | 6.9804 | 18.1188
|  | 4419 | 16.7922 | 6.982 | 18.1219
|  | 4420 | 16.796 | 6.9836 | 18.1251
|  | 4421 | 16.7998 | 6.9852 | 18.1283
|  | 4422 | 16.8036 | 6.9868 | 18.1314
|  | 4423 | 16.8074 | 6.9883 | 18.1346
|  | 4424 | 16.8112 | 6.9899 | 18.1377
|  | 4425 | 16.815 | 6.9915 | 18.1409
|  | 4426 | 16.8188 | 6.9931 | 18.1441
|  | 4427 | 16.8226 | 6.9947 | 18.1472
|  | 4428 | 16.8264 | 6.9962 | 18.1504
|  | 4429 | 16.8302 | 6.9978 | 18.1535
|  | 4430 | 16.834 | 6.9994 | 18.1567
|  | 4431 | 16.8378 | 7.001 | 18.1599
|  | 4432 | 16.8416 | 7.0026 | 18.163
|  | 4433 | 16.8454 | 7.0041 | 18.1662
|  | 4434 | 16.8492 | 7.0057 | 18.1693
|  | 4435 | 16.853 | 7.0073 | 18.1725
|  | 4436 | 16.8568 | 7.0089 | 18.1757
|  | 4437 | 16.8606 | 7.0105 | 18.1788
|  | 4438 | 16.8644 | 7.012 | 18.182
|  | 4439 | 16.8682 | 7.0136 | 18.1851
|  | 4440 | 16.872 | 7.0152 | 18.1883
|  | 4441 | 16.8758 | 7.0168 | 18.1915
|  | 4442 | 16.8796 | 7.0184 | 18.1946
|  | 4443 | 16.8834 | 7.0199 | 18.1978
|  | 4444 | 16.8872 | 7.0215 | 18.2009
|  | 4445 | 16.891 | 7.0231 | 18.2041
|  | 4446 | 16.8948 | 7.0247 | 18.2073
|  | 4447 | 16.8986 | 7.0263 | 18.2104
|  | 4448 | 16.9024 | 7.0278 | 18.2136
|  | 4449 | 16.9062 | 7.0294 | 18.2167
|  | 4450 | 16.91 | 7.031 | 18.2199
|  | 4451 | 16.9138 | 7.0326 | 18.2231
|  | 4452 | 16.9176 | 7.0342 | 18.2262
|  | 4453 | 16.9214 | 7.0357 | 18.2294
|  | 4454 | 16.9252 | 7.0373 | 18.2325
|  | 4455 | 16.929 | 7.0389 | 18.2357
|  | 4456 | 16.9328 | 7.0405 | 18.2389
|  | 4457 | 16.9366 | 7.0421 | 18.242
|  | 4458 | 16.9404 | 7.0436 | 18.2452
|  | 4459 | 16.9442 | 7.0452 | 18.2483
|  | 4460 | 16.948 | 7.0468 | 18.2515
|  | 4461 | 16.9518 | 7.0484 | 18.2547
|  | 4462 | 16.9556 | 7.05 | 18.2578
|  | 4463 | 16.9594 | 7.0515 | 18.261
|  | 4464 | 16.9632 | 7.0531 | 18.2641
|  | 4465 | 16.967 | 7.0547 | 18.2673
|  | 4466 | 16.9708 | 7.0563 | 18.2705
|  | 4467 | 16.9746 | 7.0579 | 18.2736
|  | 4468 | 16.9784 | 7.0594 | 18.2768
|  | 4469 | 16.9822 | 7.061 | 18.2799
|  | 4470 | 16.986 | 7.0626 | 18.2831
|  | 4471 | 16.9898 | 7.0642 | 18.2863
|  | 4472 | 16.9936 | 7.0658 | 18.2894
|  | 4473 | 16.9974 | 7.0673 | 18.2926
|  | 4474 | 17.0012 | 7.0689 | 18.2957
|  | 4475 | 17.005 | 7.0705 | 18.2989
|  | 4476 | 17.0088 | 7.0721 | 18.3021
|  | 4477 | 17.0126 | 7.0737 | 18.3052
|  | 4478 | 17.0164 | 7.0752 | 18.3084
|  | 4479 | 17.0202 | 7.0768 | 18.3115
|  | 4480 | 17.024 | 7.0784 | 18.3147
|  | 4481 | 17.0278 | 7.08 | 18.3179
|  | 4482 | 17.0316 | 7.0816 | 18.321
|  | 4483 | 17.0354 | 7.0831 | 18.3242
|  | 4484 | 17.0392 | 7.0847 | 18.3273
|  | 4485 | 17.043 | 7.0863 | 18.3305
|  | 4486 | 17.0468 | 7.0879 | 18.3337
|  | 4487 | 17.0506 | 7.0895 | 18.3368
|  | 4488 | 17.0544 | 7.091 | 18.34
|  | 4489 | 17.0582 | 7.0926 | 18.3431
|  | 4490 | 17.062 | 7.0942 | 18.3463
|  | 4491 | 17.0658 | 7.0958 | 18.3495
|  | 4492 | 17.0696 | 7.0974 | 18.3526
|  | 4493 | 17.0734 | 7.0989 | 18.3558
|  | 4494 | 17.0772 | 7.1005 | 18.3589
|  | 4495 | 17.081 | 7.1021 | 18.3621
|  | 4496 | 17.0848 | 7.1037 | 18.3653
|  | 4497 | 17.0886 | 7.1053 | 18.3684
|  | 4498 | 17.0924 | 7.1068 | 18.3716
|  | 4499 | 17.0962 | 7.1084 | 18.3747
|  | 4500 | 17.1 | 7.11 | 18.3779
|  | 4501 | 17.1038 | 7.1116 | 18.3811
|  | 4502 | 17.1076 | 7.1132 | 18.3842
|  | 4503 | 17.1114 | 7.1147 | 18.3874
|  | 4504 | 17.1152 | 7.1163 | 18.3905
|  | 4505 | 17.119 | 7.1179 | 18.3937
|  | 4506 | 17.1228 | 7.1195 | 18.3969
|  | 4507 | 17.1266 | 7.1211 | 18.4
|  | 4508 | 17.1304 | 7.1226 | 18.4032
|  | 4509 | 17.1342 | 7.1242 | 18.4063
|  | 4510 | 17.138 | 7.1258 | 18.4095
|  | 4511 | 17.1418 | 7.1274 | 18.4127
|  | 4512 | 17.1456 | 7.129 | 18.4158
|  | 4513 | 17.1494 | 7.1305 | 18.419
|  | 4514 | 17.1532 | 7.1321 | 18.4221
|  | 4515 | 17.157 | 7.1337 | 18.4253
|  | 4516 | 17.1608 | 7.1353 | 18.4285
|  | 4517 | 17.1646 | 7.1369 | 18.4316
|  | 4518 | 17.1684 | 7.1384 | 18.4348
|  | 4519 | 17.1722 | 7.14 | 18.4379
|  | 4520 | 17.176 | 7.1416 | 18.4411
|  | 4521 | 17.1798 | 7.1432 | 18.4443
|  | 4522 | 17.1836 | 7.1448 | 18.4474
|  | 4523 | 17.1874 | 7.1463 | 18.4506
|  | 4524 | 17.1912 | 7.1479 | 18.4537
|  | 4525 | 17.195 | 7.1495 | 18.4569
|  | 4526 | 17.1988 | 7.1511 | 18.4601
|  | 4527 | 17.2026 | 7.1527 | 18.4632
|  | 4528 | 17.2064 | 7.1542 | 18.4664
|  | 4529 | 17.2102 | 7.1558 | 18.4695
|  | 4530 | 17.214 | 7.1574 | 18.4727
|  | 4531 | 17.2178 | 7.159 | 18.4759
|  | 4532 | 17.2216 | 7.1606 | 18.479
|  | 4533 | 17.2254 | 7.1621 | 18.4822
|  | 4534 | 17.2292 | 7.1637 | 18.4853
|  | 4535 | 17.233 | 7.1653 | 18.4885
|  | 4536 | 17.2368 | 7.1669 | 18.4917
|  | 4537 | 17.2406 | 7.1685 | 18.4948
|  | 4538 | 17.2444 | 7.17 | 18.498
|  | 4539 | 17.2482 | 7.1716 | 18.5011
|  | 4540 | 17.252 | 7.1732 | 18.5043
|  | 4541 | 17.2558 | 7.1748 | 18.5075
|  | 4542 | 17.2596 | 7.1764 | 18.5106
|  | 4543 | 17.2634 | 7.1779 | 18.5138
|  | 4544 | 17.2672 | 7.1795 | 18.5169
|  | 4545 | 17.271 | 7.1811 | 18.5201
|  | 4546 | 17.2748 | 7.1827 | 18.5233
|  | 4547 | 17.2786 | 7.1843 | 18.5264
|  | 4548 | 17.2824 | 7.1858 | 18.5296
|  | 4549 | 17.2862 | 7.1874 | 18.5327
|  | 4550 | 17.29 | 7.189 | 18.5359
|  | 4551 | 17.2938 | 7.1906 | 18.5391
|  | 4552 | 17.2976 | 7.1922 | 18.5422
|  | 4553 | 17.3014 | 7.1937 | 18.5454
|  | 4554 | 17.3052 | 7.1953 | 18.5485
|  | 4555 | 17.309 | 7.1969 | 18.5517
|  | 4556 | 17.3128 | 7.1985 | 18.5549
|  | 4557 | 17.3166 | 7.2001 | 18.558
|  | 4558 | 17.3204 | 7.2016 | 18.5612
|  | 4559 | 17.3242 | 7.2032 | 18.5643
|  | 4560 | 17.328 | 7.2048 | 18.5675
|  | 4561 | 17.3318 | 7.2064 | 18.5707
|  | 4562 | 17.3356 | 7.208 | 18.5738
|  | 4563 | 17.3394 | 7.2095 | 18.577
|  | 4564 | 17.3432 | 7.2111 | 18.5801
|  | 4565 | 17.347 | 7.2127 | 18.5833
|  | 4566 | 17.3508 | 7.2143 | 18.5865
|  | 4567 | 17.3546 | 7.2159 | 18.5896
|  | 4568 | 17.3584 | 7.2174 | 18.5928
|  | 4569 | 17.3622 | 7.219 | 18.5959
|  | 4570 | 17.366 | 7.2206 | 18.5991
|  | 4571 | 17.3698 | 7.2222 | 18.6023
|  | 4572 | 17.3736 | 7.2238 | 18.6054
|  | 4573 | 17.3774 | 7.2253 | 18.6086
|  | 4574 | 17.3812 | 7.2269 | 18.6117
|  | 4575 | 17.385 | 7.2285 | 18.6149
|  | 4576 | 17.3888 | 7.2301 | 18.6181
|  | 4577 | 17.3926 | 7.2317 | 18.6212
|  | 4578 | 17.3964 | 7.2332 | 18.6244
|  | 4579 | 17.4002 | 7.2348 | 18.6275
|  | 4580 | 17.404 | 7.2364 | 18.6307
|  | 4581 | 17.4078 | 7.238 | 18.6339
|  | 4582 | 17.4116 | 7.2396 | 18.637
|  | 4583 | 17.4154 | 7.2411 | 18.6402
|  | 4584 | 17.4192 | 7.2427 | 18.6433
|  | 4585 | 17.423 | 7.2443 | 18.6465
|  | 4586 | 17.4268 | 7.2459 | 18.6497
|  | 4587 | 17.4306 | 7.2475 | 18.6528
|  | 4588 | 17.4344 | 7.249 | 18.656
|  | 4589 | 17.4382 | 7.2506 | 18.6591
|  | 4590 | 17.442 | 7.2522 | 18.6623
|  | 4591 | 17.4458 | 7.2538 | 18.6655
|  | 4592 | 17.4496 | 7.2554 | 18.6686
|  | 4593 | 17.4534 | 7.2569 | 18.6718
|  | 4594 | 17.4572 | 7.2585 | 18.6749
|  | 4595 | 17.461 | 7.2601 | 18.6781
|  | 4596 | 17.4648 | 7.2617 | 18.6813
|  | 4597 | 17.4686 | 7.2633 | 18.6844
|  | 4598 | 17.4724 | 7.2648 | 18.6876
|  | 4599 | 17.4762 | 7.2664 | 18.6907
|  | 4600 | 17.48 | 7.268 | 18.6939
|  | 4601 | 17.4838 | 7.2696 | 18.6971
|  | 4602 | 17.4876 | 7.2712 | 18.7002
|  | 4603 | 17.4914 | 7.2727 | 18.7034
|  | 4604 | 17.4952 | 7.2743 | 18.7065
|  | 4605 | 17.499 | 7.2759 | 18.7097
|  | 4606 | 17.5028 | 7.2775 | 18.7129
|  | 4607 | 17.5066 | 7.2791 | 18.716
|  | 4608 | 17.5104 | 7.2806 | 18.7192
|  | 4609 | 17.5142 | 7.2822 | 18.7223
|  | 4610 | 17.518 | 7.2838 | 18.7255
|  | 4611 | 17.5218 | 7.2854 | 18.7287
|  | 4612 | 17.5256 | 7.287 | 18.7318
|  | 4613 | 17.5294 | 7.2885 | 18.735
|  | 4614 | 17.5332 | 7.2901 | 18.7381
|  | 4615 | 17.537 | 7.2917 | 18.7413
|  | 4616 | 17.5408 | 7.2933 | 18.7445
|  | 4617 | 17.5446 | 7.2949 | 18.7476
|  | 4618 | 17.5484 | 7.2964 | 18.7508
|  | 4619 | 17.5522 | 7.298 | 18.7539
|  | 4620 | 17.556 | 7.2996 | 18.7571
|  | 4621 | 17.5598 | 7.3012 | 18.7603
|  | 4622 | 17.5636 | 7.3028 | 18.7634
|  | 4623 | 17.5674 | 7.3043 | 18.7666
|  | 4624 | 17.5712 | 7.3059 | 18.7697
|  | 4625 | 17.575 | 7.3075 | 18.7729
|  | 4626 | 17.5788 | 7.3091 | 18.7761
|  | 4627 | 17.5826 | 7.3107 | 18.7792
|  | 4628 | 17.5864 | 7.3122 | 18.7824
|  | 4629 | 17.5902 | 7.3138 | 18.7855
|  | 4630 | 17.594 | 7.3154 | 18.7887
|  | 4631 | 17.5978 | 7.317 | 18.7919
|  | 4632 | 17.6016 | 7.3186 | 18.795
|  | 4633 | 17.6054 | 7.3201 | 18.7982
|  | 4634 | 17.6092 | 7.3217 | 18.8013
|  | 4635 | 17.613 | 7.3233 | 18.8045
|  | 4636 | 17.6168 | 7.3249 | 18.8077
|  | 4637 | 17.6206 | 7.3265 | 18.8108
|  | 4638 | 17.6244 | 7.328 | 18.814
|  | 4639 | 17.6282 | 7.3296 | 18.8171
|  | 4640 | 17.632 | 7.3312 | 18.8203
|  | 4641 | 17.6358 | 7.3328 | 18.8235
|  | 4642 | 17.6396 | 7.3344 | 18.8266
|  | 4643 | 17.6434 | 7.3359 | 18.8298
|  | 4644 | 17.6472 | 7.3375 | 18.8329
|  | 4645 | 17.651 | 7.3391 | 18.8361
|  | 4646 | 17.6548 | 7.3407 | 18.8393
|  | 4647 | 17.6586 | 7.3423 | 18.8424
|  | 4648 | 17.6624 | 7.3438 | 18.8456
|  | 4649 | 17.6662 | 7.3454 | 18.8487
|  | 4650 | 17.67 | 7.347 | 18.8519
|  | 4651 | 17.6738 | 7.3486 | 18.8551
|  | 4652 | 17.6776 | 7.3502 | 18.8582
|  | 4653 | 17.6814 | 7.3517 | 18.8614
|  | 4654 | 17.6852 | 7.3533 | 18.8645
|  | 4655 | 17.689 | 7.3549 | 18.8677
|  | 4656 | 17.6928 | 7.3565 | 18.8709
|  | 4657 | 17.6966 | 7.3581 | 18.874
|  | 4658 | 17.7004 | 7.3596 | 18.8772
|  | 4659 | 17.7042 | 7.3612 | 18.8803
|  | 4660 | 17.708 | 7.3628 | 18.8835
|  | 4661 | 17.7118 | 7.3644 | 18.8867
|  | 4662 | 17.7156 | 7.366 | 18.8898
|  | 4663 | 17.7194 | 7.3675 | 18.893
|  | 4664 | 17.7232 | 7.3691 | 18.8961
|  | 4665 | 17.727 | 7.3707 | 18.8993
|  | 4666 | 17.7308 | 7.3723 | 18.9025
|  | 4667 | 17.7346 | 7.3739 | 18.9056
|  | 4668 | 17.7384 | 7.3754 | 18.9088
|  | 4669 | 17.7422 | 7.377 | 18.9119
|  | 4670 | 17.746 | 7.3786 | 18.9151
|  | 4671 | 17.7498 | 7.3802 | 18.9183
|  | 4672 | 17.7536 | 7.3818 | 18.9214
|  | 4673 | 17.7574 | 7.3833 | 18.9246
|  | 4674 | 17.7612 | 7.3849 | 18.9277
|  | 4675 | 17.765 | 7.3865 | 18.9309
|  | 4676 | 17.7688 | 7.3881 | 18.9341
|  | 4677 | 17.7726 | 7.3897 | 18.9372
|  | 4678 | 17.7764 | 7.3912 | 18.9404
|  | 4679 | 17.7802 | 7.3928 | 18.9435
|  | 4680 | 17.784 | 7.3944 | 18.9467
|  | 4681 | 17.7878 | 7.396 | 18.9499
|  | 4682 | 17.7916 | 7.3976 | 18.953
|  | 4683 | 17.7954 | 7.3991 | 18.9562
|  | 4684 | 17.7992 | 7.4007 | 18.9593
|  | 4685 | 17.803 | 7.4023 | 18.9625
|  | 4686 | 17.8068 | 7.4039 | 18.9657
|  | 4687 | 17.8106 | 7.4055 | 18.9688
|  | 4688 | 17.8144 | 7.407 | 18.972
|  | 4689 | 17.8182 | 7.4086 | 18.9751
|  | 4690 | 17.822 | 7.4102 | 18.9783
|  | 4691 | 17.8258 | 7.4118 | 18.9815
|  | 4692 | 17.8296 | 7.4134 | 18.9846
|  | 4693 | 17.8334 | 7.4149 | 18.9878
|  | 4694 | 17.8372 | 7.4165 | 18.9909
|  | 4695 | 17.841 | 7.4181 | 18.9941
|  | 4696 | 17.8448 | 7.4197 | 18.9973
|  | 4697 | 17.8486 | 7.4213 | 19.0004
|  | 4698 | 17.8524 | 7.4228 | 19.0036
|  | 4699 | 17.8562 | 7.4244 | 19.0067
|  | 4700 | 17.86 | 7.426 | 19.0099
|  | 4701 | 17.8638 | 7.4276 | 19.0131
|  | 4702 | 17.8676 | 7.4292 | 19.0162
|  | 4703 | 17.8714 | 7.4307 | 19.0194
|  | 4704 | 17.8752 | 7.4323 | 19.0225
|  | 4705 | 17.879 | 7.4339 | 19.0257
|  | 4706 | 17.8828 | 7.4355 | 19.0289
|  | 4707 | 17.8866 | 7.4371 | 19.032
|  | 4708 | 17.8904 | 7.4386 | 19.0352
|  | 4709 | 17.8942 | 7.4402 | 19.0383
|  | 4710 | 17.898 | 7.4418 | 19.0415
|  | 4711 | 17.9018 | 7.4434 | 19.0447
|  | 4712 | 17.9056 | 7.445 | 19.0478
|  | 4713 | 17.9094 | 7.4465 | 19.051
|  | 4714 | 17.9132 | 7.4481 | 19.0541
|  | 4715 | 17.917 | 7.4497 | 19.0573
|  | 4716 | 17.9208 | 7.4513 | 19.0605
|  | 4717 | 17.9246 | 7.4529 | 19.0636
|  | 4718 | 17.9284 | 7.4544 | 19.0668
|  | 4719 | 17.9322 | 7.456 | 19.0699
|  | 4720 | 17.936 | 7.4576 | 19.0731
|  | 4721 | 17.9398 | 7.4592 | 19.0763
|  | 4722 | 17.9436 | 7.4608 | 19.0794
|  | 4723 | 17.9474 | 7.4623 | 19.0826
|  | 4724 | 17.9512 | 7.4639 | 19.0857
|  | 4725 | 17.955 | 7.4655 | 19.0889
|  | 4726 | 17.9588 | 7.4671 | 19.0921
|  | 4727 | 17.9626 | 7.4687 | 19.0952
|  | 4728 | 17.9664 | 7.4702 | 19.0984
|  | 4729 | 17.9702 | 7.4718 | 19.1015
|  | 4730 | 17.974 | 7.4734 | 19.1047
|  | 4731 | 17.9778 | 7.475 | 19.1079
|  | 4732 | 17.9816 | 7.4766 | 19.111
|  | 4733 | 17.9854 | 7.4781 | 19.1142
|  | 4734 | 17.9892 | 7.4797 | 19.1173
|  | 4735 | 17.993 | 7.4813 | 19.1205
|  | 4736 | 17.9968 | 7.4829 | 19.1237
|  | 4737 | 18.0006 | 7.4845 | 19.1268
|  | 4738 | 18.0044 | 7.486 | 19.13
|  | 4739 | 18.0082 | 7.4876 | 19.1331
|  | 4740 | 18.012 | 7.4892 | 19.1363
|  | 4741 | 18.0158 | 7.4908 | 19.1395
|  | 4742 | 18.0196 | 7.4924 | 19.1426
|  | 4743 | 18.0234 | 7.4939 | 19.1458
|  | 4744 | 18.0272 | 7.4955 | 19.1489
|  | 4745 | 18.031 | 7.4971 | 19.1521
|  | 4746 | 18.0348 | 7.4987 | 19.1553
|  | 4747 | 18.0386 | 7.5003 | 19.1584
|  | 4748 | 18.0424 | 7.5018 | 19.1616
|  | 4749 | 18.0462 | 7.5034 | 19.1647
|  | 4750 | 18.05 | 7.505 | 19.1679
|  | 4751 | 18.0538 | 7.5066 | 19.1711
|  | 4752 | 18.0576 | 7.5082 | 19.1742
|  | 4753 | 18.0614 | 7.5097 | 19.1774
|  | 4754 | 18.0652 | 7.5113 | 19.1805
|  | 4755 | 18.069 | 7.5129 | 19.1837
|  | 4756 | 18.0728 | 7.5145 | 19.1869
|  | 4757 | 18.0766 | 7.5161 | 19.19
|  | 4758 | 18.0804 | 7.5176 | 19.1932
|  | 4759 | 18.0842 | 7.5192 | 19.1963
|  | 4760 | 18.088 | 7.5208 | 19.1995
|  | 4761 | 18.0918 | 7.5224 | 19.2027
|  | 4762 | 18.0956 | 7.524 | 19.2058
|  | 4763 | 18.0994 | 7.5255 | 19.209
|  | 4764 | 18.1032 | 7.5271 | 19.2121
|  | 4765 | 18.107 | 7.5287 | 19.2153
|  | 4766 | 18.1108 | 7.5303 | 19.2185
|  | 4767 | 18.1146 | 7.5319 | 19.2216
|  | 4768 | 18.1184 | 7.5334 | 19.2248
|  | 4769 | 18.1222 | 7.535 | 19.2279
|  | 4770 | 18.126 | 7.5366 | 19.2311
|  | 4771 | 18.1298 | 7.5382 | 19.2343
|  | 4772 | 18.1336 | 7.5398 | 19.2374
|  | 4773 | 18.1374 | 7.5413 | 19.2406
|  | 4774 | 18.1412 | 7.5429 | 19.2437
|  | 4775 | 18.145 | 7.5445 | 19.2469
|  | 4776 | 18.1488 | 7.5461 | 19.2501
|  | 4777 | 18.1526 | 7.5477 | 19.2532
|  | 4778 | 18.1564 | 7.5492 | 19.2564
|  | 4779 | 18.1602 | 7.5508 | 19.2595
|  | 4780 | 18.164 | 7.5524 | 19.2627
|  | 4781 | 18.1678 | 7.554 | 19.2659
|  | 4782 | 18.1716 | 7.5556 | 19.269
|  | 4783 | 18.1754 | 7.5571 | 19.2722
|  | 4784 | 18.1792 | 7.5587 | 19.2753
|  | 4785 | 18.183 | 7.5603 | 19.2785
|  | 4786 | 18.1868 | 7.5619 | 19.2817
|  | 4787 | 18.1906 | 7.5635 | 19.2848
|  | 4788 | 18.1944 | 7.565 | 19.288
|  | 4789 | 18.1982 | 7.5666 | 19.2911
|  | 4790 | 18.202 | 7.5682 | 19.2943
|  | 4791 | 18.2058 | 7.5698 | 19.2975
|  | 4792 | 18.2096 | 7.5714 | 19.3006
|  | 4793 | 18.2134 | 7.5729 | 19.3038
|  | 4794 | 18.2172 | 7.5745 | 19.3069
|  | 4795 | 18.221 | 7.5761 | 19.3101
|  | 4796 | 18.2248 | 7.5777 | 19.3133
|  | 4797 | 18.2286 | 7.5793 | 19.3164
|  | 4798 | 18.2324 | 7.5808 | 19.3196
|  | 4799 | 18.2362 | 7.5824 | 19.3227
|  | 4800 | 18.24 | 7.584 | 19.3259
|  | 4801 | 18.2438 | 7.5856 | 19.3291
|  | 4802 | 18.2476 | 7.5872 | 19.3322
|  | 4803 | 18.2514 | 7.5887 | 19.3354
|  | 4804 | 18.2552 | 7.5903 | 19.3385
|  | 4805 | 18.259 | 7.5919 | 19.3417
|  | 4806 | 18.2628 | 7.5935 | 19.3449
|  | 4807 | 18.2666 | 7.5951 | 19.348
|  | 4808 | 18.2704 | 7.5966 | 19.3512
|  | 4809 | 18.2742 | 7.5982 | 19.3543
|  | 4810 | 18.278 | 7.5998 | 19.3575
|  | 4811 | 18.2818 | 7.6014 | 19.3607
|  | 4812 | 18.2856 | 7.603 | 19.3638
|  | 4813 | 18.2894 | 7.6045 | 19.367
|  | 4814 | 18.2932 | 7.6061 | 19.3701
|  | 4815 | 18.297 | 7.6077 | 19.3733
|  | 4816 | 18.3008 | 7.6093 | 19.3765
|  | 4817 | 18.3046 | 7.6109 | 19.3796
|  | 4818 | 18.3084 | 7.6124 | 19.3828
|  | 4819 | 18.3122 | 7.614 | 19.3859
|  | 4820 | 18.316 | 7.6156 | 19.3891
|  | 4821 | 18.3198 | 7.6172 | 19.3923
|  | 4822 | 18.3236 | 7.6188 | 19.3954
|  | 4823 | 18.3274 | 7.6203 | 19.3986
|  | 4824 | 18.3312 | 7.6219 | 19.4017
|  | 4825 | 18.335 | 7.6235 | 19.4049
|  | 4826 | 18.3388 | 7.6251 | 19.4081
|  | 4827 | 18.3426 | 7.6267 | 19.4112
|  | 4828 | 18.3464 | 7.6282 | 19.4144
|  | 4829 | 18.3502 | 7.6298 | 19.4175
|  | 4830 | 18.354 | 7.6314 | 19.4207
|  | 4831 | 18.3578 | 7.633 | 19.4239
|  | 4832 | 18.3616 | 7.6346 | 19.427
|  | 4833 | 18.3654 | 7.6361 | 19.4302
|  | 4834 | 18.3692 | 7.6377 | 19.4333
|  | 4835 | 18.373 | 7.6393 | 19.4365
|  | 4836 | 18.3768 | 7.6409 | 19.4397
|  | 4837 | 18.3806 | 7.6425 | 19.4428
|  | 4838 | 18.3844 | 7.644 | 19.446
|  | 4839 | 18.3882 | 7.6456 | 19.4491
|  | 4840 | 18.392 | 7.6472 | 19.4523
|  | 4841 | 18.3958 | 7.6488 | 19.4555
|  | 4842 | 18.3996 | 7.6504 | 19.4586
|  | 4843 | 18.4034 | 7.6519 | 19.4618
|  | 4844 | 18.4072 | 7.6535 | 19.4649
|  | 4845 | 18.411 | 7.6551 | 19.4681
|  | 4846 | 18.4148 | 7.6567 | 19.4713
|  | 4847 | 18.4186 | 7.6583 | 19.4744
|  | 4848 | 18.4224 | 7.6598 | 19.4776
|  | 4849 | 18.4262 | 7.6614 | 19.4807
|  | 4850 | 18.43 | 7.663 | 19.4839
|  | 4851 | 18.4338 | 7.6646 | 19.4871
|  | 4852 | 18.4376 | 7.6662 | 19.4902
|  | 4853 | 18.4414 | 7.6677 | 19.4934
|  | 4854 | 18.4452 | 7.6693 | 19.4965
|  | 4855 | 18.449 | 7.6709 | 19.4997
|  | 4856 | 18.4528 | 7.6725 | 19.5029
|  | 4857 | 18.4566 | 7.6741 | 19.506
|  | 4858 | 18.4604 | 7.6756 | 19.5092
|  | 4859 | 18.4642 | 7.6772 | 19.5123
|  | 4860 | 18.468 | 7.6788 | 19.5155
|  | 4861 | 18.4718 | 7.6804 | 19.5187
|  | 4862 | 18.4756 | 7.682 | 19.5218
|  | 4863 | 18.4794 | 7.6835 | 19.525
|  | 4864 | 18.4832 | 7.6851 | 19.5281
|  | 4865 | 18.487 | 7.6867 | 19.5313
|  | 4866 | 18.4908 | 7.6883 | 19.5345
|  | 4867 | 18.4946 | 7.6899 | 19.5376
|  | 4868 | 18.4984 | 7.6914 | 19.5408
|  | 4869 | 18.5022 | 7.693 | 19.5439
|  | 4870 | 18.506 | 7.6946 | 19.5471
|  | 4871 | 18.5098 | 7.6962 | 19.5503
|  | 4872 | 18.5136 | 7.6978 | 19.5534
|  | 4873 | 18.5174 | 7.6993 | 19.5566
|  | 4874 | 18.5212 | 7.7009 | 19.5597
|  | 4875 | 18.525 | 7.7025 | 19.5629
|  | 4876 | 18.5288 | 7.7041 | 19.5661
|  | 4877 | 18.5326 | 7.7057 | 19.5692
|  | 4878 | 18.5364 | 7.7072 | 19.5724
|  | 4879 | 18.5402 | 7.7088 | 19.5755
|  | 4880 | 18.544 | 7.7104 | 19.5787
|  | 4881 | 18.5478 | 7.712 | 19.5819
|  | 4882 | 18.5516 | 7.7136 | 19.585
|  | 4883 | 18.5554 | 7.7151 | 19.5882
|  | 4884 | 18.5592 | 7.7167 | 19.5913
|  | 4885 | 18.563 | 7.7183 | 19.5945
|  | 4886 | 18.5668 | 7.7199 | 19.5977
|  | 4887 | 18.5706 | 7.7215 | 19.6008
|  | 4888 | 18.5744 | 7.723 | 19.604
|  | 4889 | 18.5782 | 7.7246 | 19.6071
|  | 4890 | 18.582 | 7.7262 | 19.6103
|  | 4891 | 18.5858 | 7.7278 | 19.6135
|  | 4892 | 18.5896 | 7.7294 | 19.6166
|  | 4893 | 18.5934 | 7.7309 | 19.6198
|  | 4894 | 18.5972 | 7.7325 | 19.6229
|  | 4895 | 18.601 | 7.7341 | 19.6261
|  | 4896 | 18.6048 | 7.7357 | 19.6293
|  | 4897 | 18.6086 | 7.7373 | 19.6324
|  | 4898 | 18.6124 | 7.7388 | 19.6356
|  | 4899 | 18.6162 | 7.7404 | 19.6387
|  | 4900 | 18.62 | 7.742 | 19.6419
|  | 4901 | 18.6238 | 7.7436 | 19.6451
|  | 4902 | 18.6276 | 7.7452 | 19.6482
|  | 4903 | 18.6314 | 7.7467 | 19.6514
|  | 4904 | 18.6352 | 7.7483 | 19.6545
|  | 4905 | 18.639 | 7.7499 | 19.6577
|  | 4906 | 18.6428 | 7.7515 | 19.6609
|  | 4907 | 18.6466 | 7.7531 | 19.664
|  | 4908 | 18.6504 | 7.7546 | 19.6672
|  | 4909 | 18.6542 | 7.7562 | 19.6703
|  | 4910 | 18.658 | 7.7578 | 19.6735
|  | 4911 | 18.6618 | 7.7594 | 19.6767
|  | 4912 | 18.6656 | 7.761 | 19.6798
|  | 4913 | 18.6694 | 7.7625 | 19.683
|  | 4914 | 18.6732 | 7.7641 | 19.6861
|  | 4915 | 18.677 | 7.7657 | 19.6893
|  | 4916 | 18.6808 | 7.7673 | 19.6925
|  | 4917 | 18.6846 | 7.7689 | 19.6956
|  | 4918 | 18.6884 | 7.7704 | 19.6988
|  | 4919 | 18.6922 | 7.772 | 19.7019
|  | 4920 | 18.696 | 7.7736 | 19.7051
|  | 4921 | 18.6998 | 7.7752 | 19.7083
|  | 4922 | 18.7036 | 7.7768 | 19.7114
|  | 4923 | 18.7074 | 7.7783 | 19.7146
|  | 4924 | 18.7112 | 7.7799 | 19.7177
|  | 4925 | 18.715 | 7.7815 | 19.7209
|  | 4926 | 18.7188 | 7.7831 | 19.7241
|  | 4927 | 18.7226 | 7.7847 | 19.7272
|  | 4928 | 18.7264 | 7.7862 | 19.7304
|  | 4929 | 18.7302 | 7.7878 | 19.7335
|  | 4930 | 18.734 | 7.7894 | 19.7367
|  | 4931 | 18.7378 | 7.791 | 19.7399
|  | 4932 | 18.7416 | 7.7926 | 19.743
|  | 4933 | 18.7454 | 7.7941 | 19.7462
|  | 4934 | 18.7492 | 7.7957 | 19.7493
|  | 4935 | 18.753 | 7.7973 | 19.7525
|  | 4936 | 18.7568 | 7.7989 | 19.7557
|  | 4937 | 18.7606 | 7.8005 | 19.7588
|  | 4938 | 18.7644 | 7.802 | 19.762
|  | 4939 | 18.7682 | 7.8036 | 19.7651
|  | 4940 | 18.772 | 7.8052 | 19.7683
|  | 4941 | 18.7758 | 7.8068 | 19.7715
|  | 4942 | 18.7796 | 7.8084 | 19.7746
|  | 4943 | 18.7834 | 7.8099 | 19.7778
|  | 4944 | 18.7872 | 7.8115 | 19.7809
|  | 4945 | 18.791 | 7.8131 | 19.7841
|  | 4946 | 18.7948 | 7.8147 | 19.7873
|  | 4947 | 18.7986 | 7.8163 | 19.7904
|  | 4948 | 18.8024 | 7.8178 | 19.7936
|  | 4949 | 18.8062 | 7.8194 | 19.7967
|  | 4950 | 18.81 | 7.821 | 19.7999
|  | 4951 | 18.8138 | 7.8226 | 19.8031
|  | 4952 | 18.8176 | 7.8242 | 19.8062
|  | 4953 | 18.8214 | 7.8257 | 19.8094
|  | 4954 | 18.8252 | 7.8273 | 19.8125
|  | 4955 | 18.829 | 7.8289 | 19.8157
|  | 4956 | 18.8328 | 7.8305 | 19.8189
|  | 4957 | 18.8366 | 7.8321 | 19.822
|  | 4958 | 18.8404 | 7.8336 | 19.8252
|  | 4959 | 18.8442 | 7.8352 | 19.8283
|  | 4960 | 18.848 | 7.8368 | 19.8315
|  | 4961 | 18.8518 | 7.8384 | 19.8347
|  | 4962 | 18.8556 | 7.84 | 19.8378
|  | 4963 | 18.8594 | 7.8415 | 19.841
|  | 4964 | 18.8632 | 7.8431 | 19.8441
|  | 4965 | 18.867 | 7.8447 | 19.8473
|  | 4966 | 18.8708 | 7.8463 | 19.8505
|  | 4967 | 18.8746 | 7.8479 | 19.8536
|  | 4968 | 18.8784 | 7.8494 | 19.8568
|  | 4969 | 18.8822 | 7.851 | 19.8599
|  | 4970 | 18.886 | 7.8526 | 19.8631
|  | 4971 | 18.8898 | 7.8542 | 19.8663
|  | 4972 | 18.8936 | 7.8558 | 19.8694
|  | 4973 | 18.8974 | 7.8573 | 19.8726
|  | 4974 | 18.9012 | 7.8589 | 19.8757
|  | 4975 | 18.905 | 7.8605 | 19.8789
|  | 4976 | 18.9088 | 7.8621 | 19.8821
|  | 4977 | 18.9126 | 7.8637 | 19.8852
|  | 4978 | 18.9164 | 7.8652 | 19.8884
|  | 4979 | 18.9202 | 7.8668 | 19.8915
|  | 4980 | 18.924 | 7.8684 | 19.8947
|  | 4981 | 18.9278 | 7.87 | 19.8979
|  | 4982 | 18.9316 | 7.8716 | 19.901
|  | 4983 | 18.9354 | 7.8731 | 19.9042
|  | 4984 | 18.9392 | 7.8747 | 19.9073
|  | 4985 | 18.943 | 7.8763 | 19.9105
|  | 4986 | 18.9468 | 7.8779 | 19.9137
|  | 4987 | 18.9506 | 7.8795 | 19.9168
|  | 4988 | 18.9544 | 7.881 | 19.92
|  | 4989 | 18.9582 | 7.8826 | 19.9231
|  | 4990 | 18.962 | 7.8842 | 19.9263
|  | 4991 | 18.9658 | 7.8858 | 19.9295
|  | 4992 | 18.9696 | 7.8874 | 19.9326
|  | 4993 | 18.9734 | 7.8889 | 19.9358
|  | 4994 | 18.9772 | 7.8905 | 19.9389
|  | 4995 | 18.981 | 7.8921 | 19.9421
|  | 4996 | 18.9848 | 7.8937 | 19.9453
|  | 4997 | 18.9886 | 7.8953 | 19.9484
|  | 4998 | 18.9924 | 7.8968 | 19.9516
|  | 4999 | 18.9962 | 7.8984 | 19.9547
|  | 5000 | 19 | 7.9 | 19.9579
|  | 5001 | 19.0038 | 7.9016 | 19.9611
|  | 5002 | 19.0076 | 7.9032 | 19.9642
|  | 5003 | 19.0114 | 7.9047 | 19.9674
|  | 5004 | 19.0152 | 7.9063 | 19.9705
|  | 5005 | 19.019 | 7.9079 | 19.9737
|  | 5006 | 19.0228 | 7.9095 | 19.9769
|  | 5007 | 19.0266 | 7.9111 | 19.98
|  | 5008 | 19.0304 | 7.9126 | 19.9832
|  | 5009 | 19.0342 | 7.9142 | 19.9863
|  | 5010 | 19.038 | 7.9158 | 19.9895
|  | 5011 | 19.0418 | 7.9174 | 19.9927
|  | 5012 | 19.0456 | 7.919 | 19.9958
|  | 5013 | 19.0494 | 7.9205 | 19.999
|  | 5014 | 19.0532 | 7.9221 | 20.0021
|  | 5015 | 19.057 | 7.9237 | 20.0053
|  | 5016 | 19.0608 | 7.9253 | 20.0085
|  | 5017 | 19.0646 | 7.9269 | 20.0116
|  | 5018 | 19.0684 | 7.9284 | 20.0148
|  | 5019 | 19.0722 | 7.93 | 20.0179
|  | 5020 | 19.076 | 7.9316 | 20.0211
|  | 5021 | 19.0798 | 7.9332 | 20.0243
|  | 5022 | 19.0836 | 7.9348 | 20.0274
|  | 5023 | 19.0874 | 7.9363 | 20.0306
|  | 5024 | 19.0912 | 7.9379 | 20.0337
|  | 5025 | 19.095 | 7.9395 | 20.0369
|  | 5026 | 19.0988 | 7.9411 | 20.0401
|  | 5027 | 19.1026 | 7.9427 | 20.0432
|  | 5028 | 19.1064 | 7.9442 | 20.0464
|  | 5029 | 19.1102 | 7.9458 | 20.0495
|  | 5030 | 19.114 | 7.9474 | 20.0527
|  | 5031 | 19.1178 | 7.949 | 20.0559
|  | 5032 | 19.1216 | 7.9506 | 20.059
|  | 5033 | 19.1254 | 7.9521 | 20.0622
|  | 5034 | 19.1292 | 7.9537 | 20.0653
|  | 5035 | 19.133 | 7.9553 | 20.0685
|  | 5036 | 19.1368 | 7.9569 | 20.0717
|  | 5037 | 19.1406 | 7.9585 | 20.0748
|  | 5038 | 19.1444 | 7.96 | 20.078
|  | 5039 | 19.1482 | 7.9616 | 20.0811
|  | 5040 | 19.152 | 7.9632 | 20.0843
|  | 5041 | 19.1558 | 7.9648 | 20.0875
|  | 5042 | 19.1596 | 7.9664 | 20.0906
|  | 5043 | 19.1634 | 7.9679 | 20.0938
|  | 5044 | 19.1672 | 7.9695 | 20.0969
|  | 5045 | 19.171 | 7.9711 | 20.1001
|  | 5046 | 19.1748 | 7.9727 | 20.1033
|  | 5047 | 19.1786 | 7.9743 | 20.1064
|  | 5048 | 19.1824 | 7.9758 | 20.1096
|  | 5049 | 19.1862 | 7.9774 | 20.1127
|  | 5050 | 19.19 | 7.979 | 20.1159
|  | 5051 | 19.1938 | 7.9806 | 20.1191
|  | 5052 | 19.1976 | 7.9822 | 20.1222
|  | 5053 | 19.2014 | 7.9837 | 20.1254
|  | 5054 | 19.2052 | 7.9853 | 20.1285
|  | 5055 | 19.209 | 7.9869 | 20.1317
|  | 5056 | 19.2128 | 7.9885 | 20.1349
|  | 5057 | 19.2166 | 7.9901 | 20.138
|  | 5058 | 19.2204 | 7.9916 | 20.1412
|  | 5059 | 19.2242 | 7.9932 | 20.1443
|  | 5060 | 19.228 | 7.9948 | 20.1475
|  | 5061 | 19.2318 | 7.9964 | 20.1507
|  | 5062 | 19.2356 | 7.998 | 20.1538
|  | 5063 | 19.2394 | 7.9995 | 20.157
|  | 5064 | 19.2432 | 8.0011 | 20.1601
|  | 5065 | 19.247 | 8.0027 | 20.1633
|  | 5066 | 19.2508 | 8.0043 | 20.1665
|  | 5067 | 19.2546 | 8.0059 | 20.1696
|  | 5068 | 19.2584 | 8.0074 | 20.1728
|  | 5069 | 19.2622 | 8.009 | 20.1759
|  | 5070 | 19.266 | 8.0106 | 20.1791
|  | 5071 | 19.2698 | 8.0122 | 20.1823
|  | 5072 | 19.2736 | 8.0138 | 20.1854
|  | 5073 | 19.2774 | 8.0153 | 20.1886
|  | 5074 | 19.2812 | 8.0169 | 20.1917
|  | 5075 | 19.285 | 8.0185 | 20.1949
|  | 5076 | 19.2888 | 8.0201 | 20.1981
|  | 5077 | 19.2926 | 8.0217 | 20.2012
|  | 5078 | 19.2964 | 8.0232 | 20.2044
|  | 5079 | 19.3002 | 8.0248 | 20.2075
|  | 5080 | 19.304 | 8.0264 | 20.2107
|  | 5081 | 19.3078 | 8.028 | 20.2139
|  | 5082 | 19.3116 | 8.0296 | 20.217
|  | 5083 | 19.3154 | 8.0311 | 20.2202
|  | 5084 | 19.3192 | 8.0327 | 20.2233
|  | 5085 | 19.323 | 8.0343 | 20.2265
|  | 5086 | 19.3268 | 8.0359 | 20.2297
|  | 5087 | 19.3306 | 8.0375 | 20.2328
|  | 5088 | 19.3344 | 8.039 | 20.236
|  | 5089 | 19.3382 | 8.0406 | 20.2391
|  | 5090 | 19.342 | 8.0422 | 20.2423
|  | 5091 | 19.3458 | 8.0438 | 20.2455
|  | 5092 | 19.3496 | 8.0454 | 20.2486
|  | 5093 | 19.3534 | 8.0469 | 20.2518
|  | 5094 | 19.3572 | 8.0485 | 20.2549
|  | 5095 | 19.361 | 8.0501 | 20.2581
|  | 5096 | 19.3648 | 8.0517 | 20.2613
|  | 5097 | 19.3686 | 8.0533 | 20.2644
|  | 5098 | 19.3724 | 8.0548 | 20.2676
|  | 5099 | 19.3762 | 8.0564 | 20.2707
|  | 5100 | 19.38 | 8.058 | 20.2739
|  | 5101 | 19.3838 | 8.0596 | 20.2771
|  | 5102 | 19.3876 | 8.0612 | 20.2802
|  | 5103 | 19.3914 | 8.0627 | 20.2834
|  | 5104 | 19.3952 | 8.0643 | 20.2865
|  | 5105 | 19.399 | 8.0659 | 20.2897
|  | 5106 | 19.4028 | 8.0675 | 20.2929
|  | 5107 | 19.4066 | 8.0691 | 20.296
|  | 5108 | 19.4104 | 8.0706 | 20.2992
|  | 5109 | 19.4142 | 8.0722 | 20.3023
|  | 5110 | 19.418 | 8.0738 | 20.3055
|  | 5111 | 19.4218 | 8.0754 | 20.3087
|  | 5112 | 19.4256 | 8.077 | 20.3118
|  | 5113 | 19.4294 | 8.0785 | 20.315
|  | 5114 | 19.4332 | 8.0801 | 20.3181
|  | 5115 | 19.437 | 8.0817 | 20.3213
|  | 5116 | 19.4408 | 8.0833 | 20.3245
|  | 5117 | 19.4446 | 8.0849 | 20.3276
|  | 5118 | 19.4484 | 8.0864 | 20.3308
|  | 5119 | 19.4522 | 8.088 | 20.3339
|  | 5120 | 19.456 | 8.0896 | 20.3371
|  | 5121 | 19.4598 | 8.0912 | 20.3403
|  | 5122 | 19.4636 | 8.0928 | 20.3434
|  | 5123 | 19.4674 | 8.0943 | 20.3466
|  | 5124 | 19.4712 | 8.0959 | 20.3497
|  | 5125 | 19.475 | 8.0975 | 20.3529
|  | 5126 | 19.4788 | 8.0991 | 20.3561
|  | 5127 | 19.4826 | 8.1007 | 20.3592
|  | 5128 | 19.4864 | 8.1022 | 20.3624
|  | 5129 | 19.4902 | 8.1038 | 20.3655
|  | 5130 | 19.494 | 8.1054 | 20.3687
|  | 5131 | 19.4978 | 8.107 | 20.3719
|  | 5132 | 19.5016 | 8.1086 | 20.375
|  | 5133 | 19.5054 | 8.1101 | 20.3782
|  | 5134 | 19.5092 | 8.1117 | 20.3813
|  | 5135 | 19.513 | 8.1133 | 20.3845
|  | 5136 | 19.5168 | 8.1149 | 20.3877
|  | 5137 | 19.5206 | 8.1165 | 20.3908
|  | 5138 | 19.5244 | 8.118 | 20.394
|  | 5139 | 19.5282 | 8.1196 | 20.3971
|  | 5140 | 19.532 | 8.1212 | 20.4003
|  | 5141 | 19.5358 | 8.1228 | 20.4035
|  | 5142 | 19.5396 | 8.1244 | 20.4066
|  | 5143 | 19.5434 | 8.1259 | 20.4098
|  | 5144 | 19.5472 | 8.1275 | 20.4129
|  | 5145 | 19.551 | 8.1291 | 20.4161
|  | 5146 | 19.5548 | 8.1307 | 20.4193
|  | 5147 | 19.5586 | 8.1323 | 20.4224
|  | 5148 | 19.5624 | 8.1338 | 20.4256
|  | 5149 | 19.5662 | 8.1354 | 20.4287
|  | 5150 | 19.57 | 8.137 | 20.4319
|  | 5151 | 19.5738 | 8.1386 | 20.4351
|  | 5152 | 19.5776 | 8.1402 | 20.4382
|  | 5153 | 19.5814 | 8.1417 | 20.4414
|  | 5154 | 19.5852 | 8.1433 | 20.4445
|  | 5155 | 19.589 | 8.1449 | 20.4477
|  | 5156 | 19.5928 | 8.1465 | 20.4509
|  | 5157 | 19.5966 | 8.1481 | 20.454
|  | 5158 | 19.6004 | 8.1496 | 20.4572
|  | 5159 | 19.6042 | 8.1512 | 20.4603
|  | 5160 | 19.608 | 8.1528 | 20.4635
|  | 5161 | 19.6118 | 8.1544 | 20.4667
|  | 5162 | 19.6156 | 8.156 | 20.4698
|  | 5163 | 19.6194 | 8.1575 | 20.473
|  | 5164 | 19.6232 | 8.1591 | 20.4761
|  | 5165 | 19.627 | 8.1607 | 20.4793
|  | 5166 | 19.6308 | 8.1623 | 20.4825
|  | 5167 | 19.6346 | 8.1639 | 20.4856
|  | 5168 | 19.6384 | 8.1654 | 20.4888
|  | 5169 | 19.6422 | 8.167 | 20.4919
|  | 5170 | 19.646 | 8.1686 | 20.4951
|  | 5171 | 19.6498 | 8.1702 | 20.4983
|  | 5172 | 19.6536 | 8.1718 | 20.5014
|  | 5173 | 19.6574 | 8.1733 | 20.5046
|  | 5174 | 19.6612 | 8.1749 | 20.5077
|  | 5175 | 19.665 | 8.1765 | 20.5109
|  | 5176 | 19.6688 | 8.1781 | 20.5141
|  | 5177 | 19.6726 | 8.1797 | 20.5172
|  | 5178 | 19.6764 | 8.1812 | 20.5204
|  | 5179 | 19.6802 | 8.1828 | 20.5235
|  | 5180 | 19.684 | 8.1844 | 20.5267
|  | 5181 | 19.6878 | 8.186 | 20.5299
|  | 5182 | 19.6916 | 8.1876 | 20.533
|  | 5183 | 19.6954 | 8.1891 | 20.5362
|  | 5184 | 19.6992 | 8.1907 | 20.5393
|  | 5185 | 19.703 | 8.1923 | 20.5425
|  | 5186 | 19.7068 | 8.1939 | 20.5457
|  | 5187 | 19.7106 | 8.1955 | 20.5488
|  | 5188 | 19.7144 | 8.197 | 20.552
|  | 5189 | 19.7182 | 8.1986 | 20.5551
|  | 5190 | 19.722 | 8.2002 | 20.5583
|  | 5191 | 19.7258 | 8.2018 | 20.5615
|  | 5192 | 19.7296 | 8.2034 | 20.5646
|  | 5193 | 19.7334 | 8.2049 | 20.5678
|  | 5194 | 19.7372 | 8.2065 | 20.5709
|  | 5195 | 19.741 | 8.2081 | 20.5741
|  | 5196 | 19.7448 | 8.2097 | 20.5773
|  | 5197 | 19.7486 | 8.2113 | 20.5804
|  | 5198 | 19.7524 | 8.2128 | 20.5836
|  | 5199 | 19.7562 | 8.2144 | 20.5867
|  | 5200 | 19.76 | 8.216 | 20.5899
|  | 5201 | 19.7638 | 8.2176 | 20.5931
|  | 5202 | 19.7676 | 8.2192 | 20.5962
|  | 5203 | 19.7714 | 8.2207 | 20.5994
|  | 5204 | 19.7752 | 8.2223 | 20.6025
|  | 5205 | 19.779 | 8.2239 | 20.6057
|  | 5206 | 19.7828 | 8.2255 | 20.6089
|  | 5207 | 19.7866 | 8.2271 | 20.612
|  | 5208 | 19.7904 | 8.2286 | 20.6152
|  | 5209 | 19.7942 | 8.2302 | 20.6183
|  | 5210 | 19.798 | 8.2318 | 20.6215
|  | 5211 | 19.8018 | 8.2334 | 20.6247
|  | 5212 | 19.8056 | 8.235 | 20.6278
|  | 5213 | 19.8094 | 8.2365 | 20.631
|  | 5214 | 19.8132 | 8.2381 | 20.6341
|  | 5215 | 19.817 | 8.2397 | 20.6373
|  | 5216 | 19.8208 | 8.2413 | 20.6405
|  | 5217 | 19.8246 | 8.2429 | 20.6436
|  | 5218 | 19.8284 | 8.2444 | 20.6468
|  | 5219 | 19.8322 | 8.246 | 20.6499
|  | 5220 | 19.836 | 8.2476 | 20.6531
|  | 5221 | 19.8398 | 8.2492 | 20.6563
|  | 5222 | 19.8436 | 8.2508 | 20.6594
|  | 5223 | 19.8474 | 8.2523 | 20.6626
|  | 5224 | 19.8512 | 8.2539 | 20.6657
|  | 5225 | 19.855 | 8.2555 | 20.6689
|  | 5226 | 19.8588 | 8.2571 | 20.6721
|  | 5227 | 19.8626 | 8.2587 | 20.6752
|  | 5228 | 19.8664 | 8.2602 | 20.6784
|  | 5229 | 19.8702 | 8.2618 | 20.6815
|  | 5230 | 19.874 | 8.2634 | 20.6847
|  | 5231 | 19.8778 | 8.265 | 20.6879
|  | 5232 | 19.8816 | 8.2666 | 20.691
|  | 5233 | 19.8854 | 8.2681 | 20.6942
|  | 5234 | 19.8892 | 8.2697 | 20.6973
|  | 5235 | 19.893 | 8.2713 | 20.7005
|  | 5236 | 19.8968 | 8.2729 | 20.7037
|  | 5237 | 19.9006 | 8.2745 | 20.7068
|  | 5238 | 19.9044 | 8.276 | 20.71
|  | 5239 | 19.9082 | 8.2776 | 20.7131
|  | 5240 | 19.912 | 8.2792 | 20.7163
|  | 5241 | 19.9158 | 8.2808 | 20.7195
|  | 5242 | 19.9196 | 8.2824 | 20.7226
|  | 5243 | 19.9234 | 8.2839 | 20.7258
|  | 5244 | 19.9272 | 8.2855 | 20.7289
|  | 5245 | 19.931 | 8.2871 | 20.7321
|  | 5246 | 19.9348 | 8.2887 | 20.7353
|  | 5247 | 19.9386 | 8.2903 | 20.7384
|  | 5248 | 19.9424 | 8.2918 | 20.7416
|  | 5249 | 19.9462 | 8.2934 | 20.7447
|  | 5250 | 19.95 | 8.295 | 20.7479
|  | 5251 | 19.9538 | 8.2966 | 20.7511
|  | 5252 | 19.9576 | 8.2982 | 20.7542
|  | 5253 | 19.9614 | 8.2997 | 20.7574
|  | 5254 | 19.9652 | 8.3013 | 20.7605
|  | 5255 | 19.969 | 8.3029 | 20.7637
|  | 5256 | 19.9728 | 8.3045 | 20.7669
|  | 5257 | 19.9766 | 8.3061 | 20.77
|  | 5258 | 19.9804 | 8.3076 | 20.7732
|  | 5259 | 19.9842 | 8.3092 | 20.7763
|  | 5260 | 19.988 | 8.3108 | 20.7795
|  | 5261 | 19.9918 | 8.3124 | 20.7827
|  | 5262 | 19.9956 | 8.314 | 20.7858
|  | 5263 | 19.9994 | 8.3155 | 20.789
|  | 5264 | 20.0032 | 8.3171 | 20.7921
|  | 5265 | 20.007 | 8.3187 | 20.7953
|  | 5266 | 20.0108 | 8.3203 | 20.7985
|  | 5267 | 20.0146 | 8.3219 | 20.8016
|  | 5268 | 20.0184 | 8.3234 | 20.8048
|  | 5269 | 20.0222 | 8.325 | 20.8079
|  | 5270 | 20.026 | 8.3266 | 20.8111
|  | 5271 | 20.0298 | 8.3282 | 20.8143
|  | 5272 | 20.0336 | 8.3298 | 20.8174
|  | 5273 | 20.0374 | 8.3313 | 20.8206
|  | 5274 | 20.0412 | 8.3329 | 20.8237
|  | 5275 | 20.045 | 8.3345 | 20.8269
|  | 5276 | 20.0488 | 8.3361 | 20.8301
|  | 5277 | 20.0526 | 8.3377 | 20.8332
|  | 5278 | 20.0564 | 8.3392 | 20.8364
|  | 5279 | 20.0602 | 8.3408 | 20.8395
|  | 5280 | 20.064 | 8.3424 | 20.8427
|  | 5281 | 20.0678 | 8.344 | 20.8459
|  | 5282 | 20.0716 | 8.3456 | 20.849
|  | 5283 | 20.0754 | 8.3471 | 20.8522
|  | 5284 | 20.0792 | 8.3487 | 20.8553
|  | 5285 | 20.083 | 8.3503 | 20.8585
|  | 5286 | 20.0868 | 8.3519 | 20.8617
|  | 5287 | 20.0906 | 8.3535 | 20.8648
|  | 5288 | 20.0944 | 8.355 | 20.868
|  | 5289 | 20.0982 | 8.3566 | 20.8711
|  | 5290 | 20.102 | 8.3582 | 20.8743
|  | 5291 | 20.1058 | 8.3598 | 20.8775
|  | 5292 | 20.1096 | 8.3614 | 20.8806
|  | 5293 | 20.1134 | 8.3629 | 20.8838
|  | 5294 | 20.1172 | 8.3645 | 20.8869
|  | 5295 | 20.121 | 8.3661 | 20.8901
|  | 5296 | 20.1248 | 8.3677 | 20.8933
|  | 5297 | 20.1286 | 8.3693 | 20.8964
|  | 5298 | 20.1324 | 8.3708 | 20.8996
|  | 5299 | 20.1362 | 8.3724 | 20.9027
|  | 5300 | 20.14 | 8.374 | 20.9059
|  | 5301 | 20.1438 | 8.3756 | 20.9091
|  | 5302 | 20.1476 | 8.3772 | 20.9122
|  | 5303 | 20.1514 | 8.3787 | 20.9154
|  | 5304 | 20.1552 | 8.3803 | 20.9185
|  | 5305 | 20.159 | 8.3819 | 20.9217
|  | 5306 | 20.1628 | 8.3835 | 20.9249
|  | 5307 | 20.1666 | 8.3851 | 20.928
|  | 5308 | 20.1704 | 8.3866 | 20.9312
|  | 5309 | 20.1742 | 8.3882 | 20.9343
|  | 5310 | 20.178 | 8.3898 | 20.9375
|  | 5311 | 20.1818 | 8.3914 | 20.9407
|  | 5312 | 20.1856 | 8.393 | 20.9438
|  | 5313 | 20.1894 | 8.3945 | 20.947
|  | 5314 | 20.1932 | 8.3961 | 20.9501
|  | 5315 | 20.197 | 8.3977 | 20.9533
|  | 5316 | 20.2008 | 8.3993 | 20.9565
|  | 5317 | 20.2046 | 8.4009 | 20.9596
|  | 5318 | 20.2084 | 8.4024 | 20.9628
|  | 5319 | 20.2122 | 8.404 | 20.9659
|  | 5320 | 20.216 | 8.4056 | 20.9691
|  | 5321 | 20.2198 | 8.4072 | 20.9723
|  | 5322 | 20.2236 | 8.4088 | 20.9754
|  | 5323 | 20.2274 | 8.4103 | 20.9786
|  | 5324 | 20.2312 | 8.4119 | 20.9817
|  | 5325 | 20.235 | 8.4135 | 20.9849
|  | 5326 | 20.2388 | 8.4151 | 20.9881
|  | 5327 | 20.2426 | 8.4167 | 20.9912
|  | 5328 | 20.2464 | 8.4182 | 20.9944
|  | 5329 | 20.2502 | 8.4198 | 20.9975
|  | 5330 | 20.254 | 8.4214 | 21.0007
|  | 5331 | 20.2578 | 8.423 | 21.0039
|  | 5332 | 20.2616 | 8.4246 | 21.007
|  | 5333 | 20.2654 | 8.4261 | 21.0102
|  | 5334 | 20.2692 | 8.4277 | 21.0133
|  | 5335 | 20.273 | 8.4293 | 21.0165
|  | 5336 | 20.2768 | 8.4309 | 21.0197
|  | 5337 | 20.2806 | 8.4325 | 21.0228
|  | 5338 | 20.2844 | 8.434 | 21.026
|  | 5339 | 20.2882 | 8.4356 | 21.0291
|  | 5340 | 20.292 | 8.4372 | 21.0323
|  | 5341 | 20.2958 | 8.4388 | 21.0355
|  | 5342 | 20.2996 | 8.4404 | 21.0386
|  | 5343 | 20.3034 | 8.4419 | 21.0418
|  | 5344 | 20.3072 | 8.4435 | 21.0449
|  | 5345 | 20.311 | 8.4451 | 21.0481
|  | 5346 | 20.3148 | 8.4467 | 21.0513
|  | 5347 | 20.3186 | 8.4483 | 21.0544
|  | 5348 | 20.3224 | 8.4498 | 21.0576
|  | 5349 | 20.3262 | 8.4514 | 21.0607
|  | 5350 | 20.33 | 8.453 | 21.0639
|  | 5351 | 20.3338 | 8.4546 | 21.0671
|  | 5352 | 20.3376 | 8.4562 | 21.0702
|  | 5353 | 20.3414 | 8.4577 | 21.0734
|  | 5354 | 20.3452 | 8.4593 | 21.0765
|  | 5355 | 20.349 | 8.4609 | 21.0797
|  | 5356 | 20.3528 | 8.4625 | 21.0829
|  | 5357 | 20.3566 | 8.4641 | 21.086
|  | 5358 | 20.3604 | 8.4656 | 21.0892
|  | 5359 | 20.3642 | 8.4672 | 21.0923
|  | 5360 | 20.368 | 8.4688 | 21.0955
|  | 5361 | 20.3718 | 8.4704 | 21.0987
|  | 5362 | 20.3756 | 8.472 | 21.1018
|  | 5363 | 20.3794 | 8.4735 | 21.105
|  | 5364 | 20.3832 | 8.4751 | 21.1081
|  | 5365 | 20.387 | 8.4767 | 21.1113
|  | 5366 | 20.3908 | 8.4783 | 21.1145
|  | 5367 | 20.3946 | 8.4799 | 21.1176
|  | 5368 | 20.3984 | 8.4814 | 21.1208
|  | 5369 | 20.4022 | 8.483 | 21.1239
|  | 5370 | 20.406 | 8.4846 | 21.1271
|  | 5371 | 20.4098 | 8.4862 | 21.1303
|  | 5372 | 20.4136 | 8.4878 | 21.1334
|  | 5373 | 20.4174 | 8.4893 | 21.1366
|  | 5374 | 20.4212 | 8.4909 | 21.1397
|  | 5375 | 20.425 | 8.4925 | 21.1429
|  | 5376 | 20.4288 | 8.4941 | 21.1461
|  | 5377 | 20.4326 | 8.4957 | 21.1492
|  | 5378 | 20.4364 | 8.4972 | 21.1524
|  | 5379 | 20.4402 | 8.4988 | 21.1555
|  | 5380 | 20.444 | 8.5004 | 21.1587
|  | 5381 | 20.4478 | 8.502 | 21.1619
|  | 5382 | 20.4516 | 8.5036 | 21.165
|  | 5383 | 20.4554 | 8.5051 | 21.1682
|  | 5384 | 20.4592 | 8.5067 | 21.1713
|  | 5385 | 20.463 | 8.5083 | 21.1745
|  | 5386 | 20.4668 | 8.5099 | 21.1777
|  | 5387 | 20.4706 | 8.5115 | 21.1808
|  | 5388 | 20.4744 | 8.513 | 21.184
|  | 5389 | 20.4782 | 8.5146 | 21.1871
|  | 5390 | 20.482 | 8.5162 | 21.1903
|  | 5391 | 20.4858 | 8.5178 | 21.1935
|  | 5392 | 20.4896 | 8.5194 | 21.1966
|  | 5393 | 20.4934 | 8.5209 | 21.1998
|  | 5394 | 20.4972 | 8.5225 | 21.2029
|  | 5395 | 20.501 | 8.5241 | 21.2061
|  | 5396 | 20.5048 | 8.5257 | 21.2093
|  | 5397 | 20.5086 | 8.5273 | 21.2124
|  | 5398 | 20.5124 | 8.5288 | 21.2156
|  | 5399 | 20.5162 | 8.5304 | 21.2187
|  | 5400 | 20.52 | 8.532 | 21.2219
|  | 5401 | 20.5238 | 8.5336 | 21.2251
|  | 5402 | 20.5276 | 8.5352 | 21.2282
|  | 5403 | 20.5314 | 8.5367 | 21.2314
|  | 5404 | 20.5352 | 8.5383 | 21.2345
|  | 5405 | 20.539 | 8.5399 | 21.2377
|  | 5406 | 20.5428 | 8.5415 | 21.2409
|  | 5407 | 20.5466 | 8.5431 | 21.244
|  | 5408 | 20.5504 | 8.5446 | 21.2472
|  | 5409 | 20.5542 | 8.5462 | 21.2503
|  | 5410 | 20.558 | 8.5478 | 21.2535
|  | 5411 | 20.5618 | 8.5494 | 21.2567
|  | 5412 | 20.5656 | 8.551 | 21.2598
|  | 5413 | 20.5694 | 8.5525 | 21.263
|  | 5414 | 20.5732 | 8.5541 | 21.2661
|  | 5415 | 20.577 | 8.5557 | 21.2693
|  | 5416 | 20.5808 | 8.5573 | 21.2725
|  | 5417 | 20.5846 | 8.5589 | 21.2756
|  | 5418 | 20.5884 | 8.5604 | 21.2788
|  | 5419 | 20.5922 | 8.562 | 21.2819
|  | 5420 | 20.596 | 8.5636 | 21.2851
|  | 5421 | 20.5998 | 8.5652 | 21.2883
|  | 5422 | 20.6036 | 8.5668 | 21.2914
|  | 5423 | 20.6074 | 8.5683 | 21.2946
|  | 5424 | 20.6112 | 8.5699 | 21.2977
|  | 5425 | 20.615 | 8.5715 | 21.3009
|  | 5426 | 20.6188 | 8.5731 | 21.3041
|  | 5427 | 20.6226 | 8.5747 | 21.3072
|  | 5428 | 20.6264 | 8.5762 | 21.3104
|  | 5429 | 20.6302 | 8.5778 | 21.3135
|  | 5430 | 20.634 | 8.5794 | 21.3167
|  | 5431 | 20.6378 | 8.581 | 21.3199
|  | 5432 | 20.6416 | 8.5826 | 21.323
|  | 5433 | 20.6454 | 8.5841 | 21.3262
|  | 5434 | 20.6492 | 8.5857 | 21.3293
|  | 5435 | 20.653 | 8.5873 | 21.3325
|  | 5436 | 20.6568 | 8.5889 | 21.3357
|  | 5437 | 20.6606 | 8.5905 | 21.3388
|  | 5438 | 20.6644 | 8.592 | 21.342
|  | 5439 | 20.6682 | 8.5936 | 21.3451
|  | 5440 | 20.672 | 8.5952 | 21.3483
|  | 5441 | 20.6758 | 8.5968 | 21.3515
|  | 5442 | 20.6796 | 8.5984 | 21.3546
|  | 5443 | 20.6834 | 8.5999 | 21.3578
|  | 5444 | 20.6872 | 8.6015 | 21.3609
|  | 5445 | 20.691 | 8.6031 | 21.3641
|  | 5446 | 20.6948 | 8.6047 | 21.3673
|  | 5447 | 20.6986 | 8.6063 | 21.3704
|  | 5448 | 20.7024 | 8.6078 | 21.3736
|  | 5449 | 20.7062 | 8.6094 | 21.3767
|  | 5450 | 20.71 | 8.611 | 21.3799
|  | 5451 | 20.7138 | 8.6126 | 21.3831
|  | 5452 | 20.7176 | 8.6142 | 21.3862
|  | 5453 | 20.7214 | 8.6157 | 21.3894
|  | 5454 | 20.7252 | 8.6173 | 21.3925
|  | 5455 | 20.729 | 8.6189 | 21.3957
|  | 5456 | 20.7328 | 8.6205 | 21.3989
|  | 5457 | 20.7366 | 8.6221 | 21.402
|  | 5458 | 20.7404 | 8.6236 | 21.4052
|  | 5459 | 20.7442 | 8.6252 | 21.4083
|  | 5460 | 20.748 | 8.6268 | 21.4115
|  | 5461 | 20.7518 | 8.6284 | 21.4147
|  | 5462 | 20.7556 | 8.63 | 21.4178
|  | 5463 | 20.7594 | 8.6315 | 21.421
|  | 5464 | 20.7632 | 8.6331 | 21.4241
|  | 5465 | 20.767 | 8.6347 | 21.4273
|  | 5466 | 20.7708 | 8.6363 | 21.4305
|  | 5467 | 20.7746 | 8.6379 | 21.4336
|  | 5468 | 20.7784 | 8.6394 | 21.4368
|  | 5469 | 20.7822 | 8.641 | 21.4399
|  | 5470 | 20.786 | 8.6426 | 21.4431
|  | 5471 | 20.7898 | 8.6442 | 21.4463
|  | 5472 | 20.7936 | 8.6458 | 21.4494
|  | 5473 | 20.7974 | 8.6473 | 21.4526
|  | 5474 | 20.8012 | 8.6489 | 21.4557
|  | 5475 | 20.805 | 8.6505 | 21.4589
|  | 5476 | 20.8088 | 8.6521 | 21.4621
|  | 5477 | 20.8126 | 8.6537 | 21.4652
|  | 5478 | 20.8164 | 8.6552 | 21.4684
|  | 5479 | 20.8202 | 8.6568 | 21.4715
|  | 5480 | 20.824 | 8.6584 | 21.4747
|  | 5481 | 20.8278 | 8.66 | 21.4779
|  | 5482 | 20.8316 | 8.6616 | 21.481
|  | 5483 | 20.8354 | 8.6631 | 21.4842
|  | 5484 | 20.8392 | 8.6647 | 21.4873
|  | 5485 | 20.843 | 8.6663 | 21.4905
|  | 5486 | 20.8468 | 8.6679 | 21.4937
|  | 5487 | 20.8506 | 8.6695 | 21.4968
|  | 5488 | 20.8544 | 8.671 | 21.5
|  | 5489 | 20.8582 | 8.6726 | 21.5031
|  | 5490 | 20.862 | 8.6742 | 21.5063
|  | 5491 | 20.8658 | 8.6758 | 21.5095
|  | 5492 | 20.8696 | 8.6774 | 21.5126
|  | 5493 | 20.8734 | 8.6789 | 21.5158
|  | 5494 | 20.8772 | 8.6805 | 21.5189
|  | 5495 | 20.881 | 8.6821 | 21.5221
|  | 5496 | 20.8848 | 8.6837 | 21.5253
|  | 5497 | 20.8886 | 8.6853 | 21.5284
|  | 5498 | 20.8924 | 8.6868 | 21.5316
|  | 5499 | 20.8962 | 8.6884 | 21.5347
|  | 5500 | 20.9 | 8.69 | 21.5379
|  | 5501 | 20.9038 | 8.6916 | 21.5411
|  | 5502 | 20.9076 | 8.6932 | 21.5442
|  | 5503 | 20.9114 | 8.6947 | 21.5474
|  | 5504 | 20.9152 | 8.6963 | 21.5505
|  | 5505 | 20.919 | 8.6979 | 21.5537
|  | 5506 | 20.9228 | 8.6995 | 21.5569
|  | 5507 | 20.9266 | 8.7011 | 21.56
|  | 5508 | 20.9304 | 8.7026 | 21.5632
|  | 5509 | 20.9342 | 8.7042 | 21.5663
|  | 5510 | 20.938 | 8.7058 | 21.5695
|  | 5511 | 20.9418 | 8.7074 | 21.5727
|  | 5512 | 20.9456 | 8.709 | 21.5758
|  | 5513 | 20.9494 | 8.7105 | 21.579
|  | 5514 | 20.9532 | 8.7121 | 21.5821
|  | 5515 | 20.957 | 8.7137 | 21.5853
|  | 5516 | 20.9608 | 8.7153 | 21.5885
|  | 5517 | 20.9646 | 8.7169 | 21.5916
|  | 5518 | 20.9684 | 8.7184 | 21.5948
|  | 5519 | 20.9722 | 8.72 | 21.5979
|  | 5520 | 20.976 | 8.7216 | 21.6011
|  | 5521 | 20.9798 | 8.7232 | 21.6043
|  | 5522 | 20.9836 | 8.7248 | 21.6074
|  | 5523 | 20.9874 | 8.7263 | 21.6106
|  | 5524 | 20.9912 | 8.7279 | 21.6137
|  | 5525 | 20.995 | 8.7295 | 21.6169
|  | 5526 | 20.9988 | 8.7311 | 21.6201
|  | 5527 | 21.0026 | 8.7327 | 21.6232
|  | 5528 | 21.0064 | 8.7342 | 21.6264
|  | 5529 | 21.0102 | 8.7358 | 21.6295
|  | 5530 | 21.014 | 8.7374 | 21.6327
|  | 5531 | 21.0178 | 8.739 | 21.6359
|  | 5532 | 21.0216 | 8.7406 | 21.639
|  | 5533 | 21.0254 | 8.7421 | 21.6422
|  | 5534 | 21.0292 | 8.7437 | 21.6453
|  | 5535 | 21.033 | 8.7453 | 21.6485
|  | 5536 | 21.0368 | 8.7469 | 21.6517
|  | 5537 | 21.0406 | 8.7485 | 21.6548
|  | 5538 | 21.0444 | 8.75 | 21.658
|  | 5539 | 21.0482 | 8.7516 | 21.6611
|  | 5540 | 21.052 | 8.7532 | 21.6643
|  | 5541 | 21.0558 | 8.7548 | 21.6675
|  | 5542 | 21.0596 | 8.7564 | 21.6706
|  | 5543 | 21.0634 | 8.7579 | 21.6738
|  | 5544 | 21.0672 | 8.7595 | 21.6769
|  | 5545 | 21.071 | 8.7611 | 21.6801
|  | 5546 | 21.0748 | 8.7627 | 21.6833
|  | 5547 | 21.0786 | 8.7643 | 21.6864
|  | 5548 | 21.0824 | 8.7658 | 21.6896
|  | 5549 | 21.0862 | 8.7674 | 21.6927
|  | 5550 | 21.09 | 8.769 | 21.6959
|  | 5551 | 21.0938 | 8.7706 | 21.6991
|  | 5552 | 21.0976 | 8.7722 | 21.7022
|  | 5553 | 21.1014 | 8.7737 | 21.7054
|  | 5554 | 21.1052 | 8.7753 | 21.7085
|  | 5555 | 21.109 | 8.7769 | 21.7117
|  | 5556 | 21.1128 | 8.7785 | 21.7149
|  | 5557 | 21.1166 | 8.7801 | 21.718
|  | 5558 | 21.1204 | 8.7816 | 21.7212
|  | 5559 | 21.1242 | 8.7832 | 21.7243
|  | 5560 | 21.128 | 8.7848 | 21.7275
|  | 5561 | 21.1318 | 8.7864 | 21.7307
|  | 5562 | 21.1356 | 8.788 | 21.7338
|  | 5563 | 21.1394 | 8.7895 | 21.737
|  | 5564 | 21.1432 | 8.7911 | 21.7401
|  | 5565 | 21.147 | 8.7927 | 21.7433
|  | 5566 | 21.1508 | 8.7943 | 21.7465
|  | 5567 | 21.1546 | 8.7959 | 21.7496
|  | 5568 | 21.1584 | 8.7974 | 21.7528
|  | 5569 | 21.1622 | 8.799 | 21.7559
|  | 5570 | 21.166 | 8.8006 | 21.7591
|  | 5571 | 21.1698 | 8.8022 | 21.7623
|  | 5572 | 21.1736 | 8.8038 | 21.7654
|  | 5573 | 21.1774 | 8.8053 | 21.7686
|  | 5574 | 21.1812 | 8.8069 | 21.7717
|  | 5575 | 21.185 | 8.8085 | 21.7749
|  | 5576 | 21.1888 | 8.8101 | 21.7781
|  | 5577 | 21.1926 | 8.8117 | 21.7812
|  | 5578 | 21.1964 | 8.8132 | 21.7844
|  | 5579 | 21.2002 | 8.8148 | 21.7875
|  | 5580 | 21.204 | 8.8164 | 21.7907
|  | 5581 | 21.2078 | 8.818 | 21.7939
|  | 5582 | 21.2116 | 8.8196 | 21.797
|  | 5583 | 21.2154 | 8.8211 | 21.8002
|  | 5584 | 21.2192 | 8.8227 | 21.8033
|  | 5585 | 21.223 | 8.8243 | 21.8065
|  | 5586 | 21.2268 | 8.8259 | 21.8097
|  | 5587 | 21.2306 | 8.8275 | 21.8128
|  | 5588 | 21.2344 | 8.829 | 21.816
|  | 5589 | 21.2382 | 8.8306 | 21.8191
|  | 5590 | 21.242 | 8.8322 | 21.8223
|  | 5591 | 21.2458 | 8.8338 | 21.8255
|  | 5592 | 21.2496 | 8.8354 | 21.8286
|  | 5593 | 21.2534 | 8.8369 | 21.8318
|  | 5594 | 21.2572 | 8.8385 | 21.8349
|  | 5595 | 21.261 | 8.8401 | 21.8381
|  | 5596 | 21.2648 | 8.8417 | 21.8413
|  | 5597 | 21.2686 | 8.8433 | 21.8444
|  | 5598 | 21.2724 | 8.8448 | 21.8476
|  | 5599 | 21.2762 | 8.8464 | 21.8507
|  | 5600 | 21.28 | 8.848 | 21.8539
|  | 5601 | 21.2838 | 8.8496 | 21.8571
|  | 5602 | 21.2876 | 8.8512 | 21.8602
|  | 5603 | 21.2914 | 8.8527 | 21.8634
|  | 5604 | 21.2952 | 8.8543 | 21.8665
|  | 5605 | 21.299 | 8.8559 | 21.8697
|  | 5606 | 21.3028 | 8.8575 | 21.8729
|  | 5607 | 21.3066 | 8.8591 | 21.876
|  | 5608 | 21.3104 | 8.8606 | 21.8792
|  | 5609 | 21.3142 | 8.8622 | 21.8823
|  | 5610 | 21.318 | 8.8638 | 21.8855
|  | 5611 | 21.3218 | 8.8654 | 21.8887
|  | 5612 | 21.3256 | 8.867 | 21.8918
|  | 5613 | 21.3294 | 8.8685 | 21.895
|  | 5614 | 21.3332 | 8.8701 | 21.8981
|  | 5615 | 21.337 | 8.8717 | 21.9013
|  | 5616 | 21.3408 | 8.8733 | 21.9045
|  | 5617 | 21.3446 | 8.8749 | 21.9076
|  | 5618 | 21.3484 | 8.8764 | 21.9108
|  | 5619 | 21.3522 | 8.878 | 21.9139
|  | 5620 | 21.356 | 8.8796 | 21.9171
|  | 5621 | 21.3598 | 8.8812 | 21.9203
|  | 5622 | 21.3636 | 8.8828 | 21.9234
|  | 5623 | 21.3674 | 8.8843 | 21.9266
|  | 5624 | 21.3712 | 8.8859 | 21.9297
|  | 5625 | 21.375 | 8.8875 | 21.9329
|  | 5626 | 21.3788 | 8.8891 | 21.9361
|  | 5627 | 21.3826 | 8.8907 | 21.9392
|  | 5628 | 21.3864 | 8.8922 | 21.9424
|  | 5629 | 21.3902 | 8.8938 | 21.9455
|  | 5630 | 21.394 | 8.8954 | 21.9487
|  | 5631 | 21.3978 | 8.897 | 21.9519
|  | 5632 | 21.4016 | 8.8986 | 21.955
|  | 5633 | 21.4054 | 8.9001 | 21.9582
|  | 5634 | 21.4092 | 8.9017 | 21.9613
|  | 5635 | 21.413 | 8.9033 | 21.9645
|  | 5636 | 21.4168 | 8.9049 | 21.9677
|  | 5637 | 21.4206 | 8.9065 | 21.9708
|  | 5638 | 21.4244 | 8.908 | 21.974
|  | 5639 | 21.4282 | 8.9096 | 21.9771
|  | 5640 | 21.432 | 8.9112 | 21.9803
|  | 5641 | 21.4358 | 8.9128 | 21.9835
|  | 5642 | 21.4396 | 8.9144 | 21.9866
|  | 5643 | 21.4434 | 8.9159 | 21.9898
|  | 5644 | 21.4472 | 8.9175 | 21.9929
|  | 5645 | 21.451 | 8.9191 | 21.9961
|  | 5646 | 21.4548 | 8.9207 | 21.9993
|  | 5647 | 21.4586 | 8.9223 | 22.0024
|  | 5648 | 21.4624 | 8.9238 | 22.0056
|  | 5649 | 21.4662 | 8.9254 | 22.0087
|  | 5650 | 21.47 | 8.927 | 22.0119
|  | 5651 | 21.4738 | 8.9286 | 22.0151
|  | 5652 | 21.4776 | 8.9302 | 22.0182
|  | 5653 | 21.4814 | 8.9317 | 22.0214
|  | 5654 | 21.4852 | 8.9333 | 22.0245
|  | 5655 | 21.489 | 8.9349 | 22.0277
|  | 5656 | 21.4928 | 8.9365 | 22.0309
|  | 5657 | 21.4966 | 8.9381 | 22.034
|  | 5658 | 21.5004 | 8.9396 | 22.0372
|  | 5659 | 21.5042 | 8.9412 | 22.0403
|  | 5660 | 21.508 | 8.9428 | 22.0435
|  | 5661 | 21.5118 | 8.9444 | 22.0467
|  | 5662 | 21.5156 | 8.946 | 22.0498
|  | 5663 | 21.5194 | 8.9475 | 22.053
|  | 5664 | 21.5232 | 8.9491 | 22.0561
|  | 5665 | 21.527 | 8.9507 | 22.0593
|  | 5666 | 21.5308 | 8.9523 | 22.0625
|  | 5667 | 21.5346 | 8.9539 | 22.0656
|  | 5668 | 21.5384 | 8.9554 | 22.0688
|  | 5669 | 21.5422 | 8.957 | 22.0719
|  | 5670 | 21.546 | 8.9586 | 22.0751
|  | 5671 | 21.5498 | 8.9602 | 22.0783
|  | 5672 | 21.5536 | 8.9618 | 22.0814
|  | 5673 | 21.5574 | 8.9633 | 22.0846
|  | 5674 | 21.5612 | 8.9649 | 22.0877
|  | 5675 | 21.565 | 8.9665 | 22.0909
|  | 5676 | 21.5688 | 8.9681 | 22.0941
|  | 5677 | 21.5726 | 8.9697 | 22.0972
|  | 5678 | 21.5764 | 8.9712 | 22.1004
|  | 5679 | 21.5802 | 8.9728 | 22.1035
|  | 5680 | 21.584 | 8.9744 | 22.1067
|  | 5681 | 21.5878 | 8.976 | 22.1099
|  | 5682 | 21.5916 | 8.9776 | 22.113
|  | 5683 | 21.5954 | 8.9791 | 22.1162
|  | 5684 | 21.5992 | 8.9807 | 22.1193
|  | 5685 | 21.603 | 8.9823 | 22.1225
|  | 5686 | 21.6068 | 8.9839 | 22.1257
|  | 5687 | 21.6106 | 8.9855 | 22.1288
|  | 5688 | 21.6144 | 8.987 | 22.132
|  | 5689 | 21.6182 | 8.9886 | 22.1351
|  | 5690 | 21.622 | 8.9902 | 22.1383
|  | 5691 | 21.6258 | 8.9918 | 22.1415
|  | 5692 | 21.6296 | 8.9934 | 22.1446
|  | 5693 | 21.6334 | 8.9949 | 22.1478
|  | 5694 | 21.6372 | 8.9965 | 22.1509
|  | 5695 | 21.641 | 8.9981 | 22.1541
|  | 5696 | 21.6448 | 8.9997 | 22.1573
|  | 5697 | 21.6486 | 9.0013 | 22.1604
|  | 5698 | 21.6524 | 9.0028 | 22.1636
|  | 5699 | 21.6562 | 9.0044 | 22.1667
|  | 5700 | 21.66 | 9.006 | 22.1699
|  | 5701 | 21.6638 | 9.0076 | 22.1731
|  | 5702 | 21.6676 | 9.0092 | 22.1762
|  | 5703 | 21.6714 | 9.0107 | 22.1794
|  | 5704 | 21.6752 | 9.0123 | 22.1825
|  | 5705 | 21.679 | 9.0139 | 22.1857
|  | 5706 | 21.6828 | 9.0155 | 22.1889
|  | 5707 | 21.6866 | 9.0171 | 22.192
|  | 5708 | 21.6904 | 9.0186 | 22.1952
|  | 5709 | 21.6942 | 9.0202 | 22.1983
|  | 5710 | 21.698 | 9.0218 | 22.2015
|  | 5711 | 21.7018 | 9.0234 | 22.2047
|  | 5712 | 21.7056 | 9.025 | 22.2078
|  | 5713 | 21.7094 | 9.0265 | 22.211
|  | 5714 | 21.7132 | 9.0281 | 22.2141
|  | 5715 | 21.717 | 9.0297 | 22.2173
|  | 5716 | 21.7208 | 9.0313 | 22.2205
|  | 5717 | 21.7246 | 9.0329 | 22.2236
|  | 5718 | 21.7284 | 9.0344 | 22.2268
|  | 5719 | 21.7322 | 9.036 | 22.2299
|  | 5720 | 21.736 | 9.0376 | 22.2331
|  | 5721 | 21.7398 | 9.0392 | 22.2363
|  | 5722 | 21.7436 | 9.0408 | 22.2394
|  | 5723 | 21.7474 | 9.0423 | 22.2426
|  | 5724 | 21.7512 | 9.0439 | 22.2457
|  | 5725 | 21.755 | 9.0455 | 22.2489
|  | 5726 | 21.7588 | 9.0471 | 22.2521
|  | 5727 | 21.7626 | 9.0487 | 22.2552
|  | 5728 | 21.7664 | 9.0502 | 22.2584
|  | 5729 | 21.7702 | 9.0518 | 22.2615
|  | 5730 | 21.774 | 9.0534 | 22.2647
|  | 5731 | 21.7778 | 9.055 | 22.2679
|  | 5732 | 21.7816 | 9.0566 | 22.271
|  | 5733 | 21.7854 | 9.0581 | 22.2742
|  | 5734 | 21.7892 | 9.0597 | 22.2773
|  | 5735 | 21.793 | 9.0613 | 22.2805
|  | 5736 | 21.7968 | 9.0629 | 22.2837
|  | 5737 | 21.8006 | 9.0645 | 22.2868
|  | 5738 | 21.8044 | 9.066 | 22.29
|  | 5739 | 21.8082 | 9.0676 | 22.2931
|  | 5740 | 21.812 | 9.0692 | 22.2963
|  | 5741 | 21.8158 | 9.0708 | 22.2995
|  | 5742 | 21.8196 | 9.0724 | 22.3026
|  | 5743 | 21.8234 | 9.0739 | 22.3058
|  | 5744 | 21.8272 | 9.0755 | 22.3089
|  | 5745 | 21.831 | 9.0771 | 22.3121
|  | 5746 | 21.8348 | 9.0787 | 22.3153
|  | 5747 | 21.8386 | 9.0803 | 22.3184
|  | 5748 | 21.8424 | 9.0818 | 22.3216
|  | 5749 | 21.8462 | 9.0834 | 22.3247
|  | 5750 | 21.85 | 9.085 | 22.3279
|  | 5751 | 21.8538 | 9.0866 | 22.3311
|  | 5752 | 21.8576 | 9.0882 | 22.3342
|  | 5753 | 21.8614 | 9.0897 | 22.3374
|  | 5754 | 21.8652 | 9.0913 | 22.3405
|  | 5755 | 21.869 | 9.0929 | 22.3437
|  | 5756 | 21.8728 | 9.0945 | 22.3469
|  | 5757 | 21.8766 | 9.0961 | 22.35
|  | 5758 | 21.8804 | 9.0976 | 22.3532
|  | 5759 | 21.8842 | 9.0992 | 22.3563
|  | 5760 | 21.888 | 9.1008 | 22.3595
|  | 5761 | 21.8918 | 9.1024 | 22.3627
|  | 5762 | 21.8956 | 9.104 | 22.3658
|  | 5763 | 21.8994 | 9.1055 | 22.369
|  | 5764 | 21.9032 | 9.1071 | 22.3721
|  | 5765 | 21.907 | 9.1087 | 22.3753
|  | 5766 | 21.9108 | 9.1103 | 22.3785
|  | 5767 | 21.9146 | 9.1119 | 22.3816
|  | 5768 | 21.9184 | 9.1134 | 22.3848
|  | 5769 | 21.9222 | 9.115 | 22.3879
|  | 5770 | 21.926 | 9.1166 | 22.3911
|  | 5771 | 21.9298 | 9.1182 | 22.3943
|  | 5772 | 21.9336 | 9.1198 | 22.3974
|  | 5773 | 21.9374 | 9.1213 | 22.4006
|  | 5774 | 21.9412 | 9.1229 | 22.4037
|  | 5775 | 21.945 | 9.1245 | 22.4069
|  | 5776 | 21.9488 | 9.1261 | 22.4101
|  | 5777 | 21.9526 | 9.1277 | 22.4132
|  | 5778 | 21.9564 | 9.1292 | 22.4164
|  | 5779 | 21.9602 | 9.1308 | 22.4195
|  | 5780 | 21.964 | 9.1324 | 22.4227
|  | 5781 | 21.9678 | 9.134 | 22.4259
|  | 5782 | 21.9716 | 9.1356 | 22.429
|  | 5783 | 21.9754 | 9.1371 | 22.4322
|  | 5784 | 21.9792 | 9.1387 | 22.4353
|  | 5785 | 21.983 | 9.1403 | 22.4385
|  | 5786 | 21.9868 | 9.1419 | 22.4417
|  | 5787 | 21.9906 | 9.1435 | 22.4448
|  | 5788 | 21.9944 | 9.145 | 22.448
|  | 5789 | 21.9982 | 9.1466 | 22.4511
|  | 5790 | 22.002 | 9.1482 | 22.4543
|  | 5791 | 22.0058 | 9.1498 | 22.4575
|  | 5792 | 22.0096 | 9.1514 | 22.4606
|  | 5793 | 22.0134 | 9.1529 | 22.4638
|  | 5794 | 22.0172 | 9.1545 | 22.4669
|  | 5795 | 22.021 | 9.1561 | 22.4701
|  | 5796 | 22.0248 | 9.1577 | 22.4733
|  | 5797 | 22.0286 | 9.1593 | 22.4764
|  | 5798 | 22.0324 | 9.1608 | 22.4796
|  | 5799 | 22.0362 | 9.1624 | 22.4827
|  | 5800 | 22.04 | 9.164 | 22.4859
|  | 5801 | 22.0438 | 9.1656 | 22.4891
|  | 5802 | 22.0476 | 9.1672 | 22.4922
|  | 5803 | 22.0514 | 9.1687 | 22.4954
|  | 5804 | 22.0552 | 9.1703 | 22.4985
|  | 5805 | 22.059 | 9.1719 | 22.5017
|  | 5806 | 22.0628 | 9.1735 | 22.5049
|  | 5807 | 22.0666 | 9.1751 | 22.508
|  | 5808 | 22.0704 | 9.1766 | 22.5112
|  | 5809 | 22.0742 | 9.1782 | 22.5143
|  | 5810 | 22.078 | 9.1798 | 22.5175
|  | 5811 | 22.0818 | 9.1814 | 22.5207
|  | 5812 | 22.0856 | 9.183 | 22.5238
|  | 5813 | 22.0894 | 9.1845 | 22.527
|  | 5814 | 22.0932 | 9.1861 | 22.5301
|  | 5815 | 22.097 | 9.1877 | 22.5333
|  | 5816 | 22.1008 | 9.1893 | 22.5365
|  | 5817 | 22.1046 | 9.1909 | 22.5396
|  | 5818 | 22.1084 | 9.1924 | 22.5428
|  | 5819 | 22.1122 | 9.194 | 22.5459
|  | 5820 | 22.116 | 9.1956 | 22.5491
|  | 5821 | 22.1198 | 9.1972 | 22.5523
|  | 5822 | 22.1236 | 9.1988 | 22.5554
|  | 5823 | 22.1274 | 9.2003 | 22.5586
|  | 5824 | 22.1312 | 9.2019 | 22.5617
|  | 5825 | 22.135 | 9.2035 | 22.5649
|  | 5826 | 22.1388 | 9.2051 | 22.5681
|  | 5827 | 22.1426 | 9.2067 | 22.5712
|  | 5828 | 22.1464 | 9.2082 | 22.5744
|  | 5829 | 22.1502 | 9.2098 | 22.5775
|  | 5830 | 22.154 | 9.2114 | 22.5807
|  | 5831 | 22.1578 | 9.213 | 22.5839
|  | 5832 | 22.1616 | 9.2146 | 22.587
|  | 5833 | 22.1654 | 9.2161 | 22.5902
|  | 5834 | 22.1692 | 9.2177 | 22.5933
|  | 5835 | 22.173 | 9.2193 | 22.5965
|  | 5836 | 22.1768 | 9.2209 | 22.5997
|  | 5837 | 22.1806 | 9.2225 | 22.6028
|  | 5838 | 22.1844 | 9.224 | 22.606
|  | 5839 | 22.1882 | 9.2256 | 22.6091
|  | 5840 | 22.192 | 9.2272 | 22.6123
|  | 5841 | 22.1958 | 9.2288 | 22.6155
|  | 5842 | 22.1996 | 9.2304 | 22.6186
|  | 5843 | 22.2034 | 9.2319 | 22.6218
|  | 5844 | 22.2072 | 9.2335 | 22.6249
|  | 5845 | 22.211 | 9.2351 | 22.6281
|  | 5846 | 22.2148 | 9.2367 | 22.6313
|  | 5847 | 22.2186 | 9.2383 | 22.6344
|  | 5848 | 22.2224 | 9.2398 | 22.6376
|  | 5849 | 22.2262 | 9.2414 | 22.6407
|  | 5850 | 22.23 | 9.243 | 22.6439
|  | 5851 | 22.2338 | 9.2446 | 22.6471
|  | 5852 | 22.2376 | 9.2462 | 22.6502
|  | 5853 | 22.2414 | 9.2477 | 22.6534
|  | 5854 | 22.2452 | 9.2493 | 22.6565
|  | 5855 | 22.249 | 9.2509 | 22.6597
|  | 5856 | 22.2528 | 9.2525 | 22.6629
|  | 5857 | 22.2566 | 9.2541 | 22.666
|  | 5858 | 22.2604 | 9.2556 | 22.6692
|  | 5859 | 22.2642 | 9.2572 | 22.6723
|  | 5860 | 22.268 | 9.2588 | 22.6755
|  | 5861 | 22.2718 | 9.2604 | 22.6787
|  | 5862 | 22.2756 | 9.262 | 22.6818
|  | 5863 | 22.2794 | 9.2635 | 22.685
|  | 5864 | 22.2832 | 9.2651 | 22.6881
|  | 5865 | 22.287 | 9.2667 | 22.6913
|  | 5866 | 22.2908 | 9.2683 | 22.6945
|  | 5867 | 22.2946 | 9.2699 | 22.6976
|  | 5868 | 22.2984 | 9.2714 | 22.7008
|  | 5869 | 22.3022 | 9.273 | 22.7039
|  | 5870 | 22.306 | 9.2746 | 22.7071
|  | 5871 | 22.3098 | 9.2762 | 22.7103
|  | 5872 | 22.3136 | 9.2778 | 22.7134
|  | 5873 | 22.3174 | 9.2793 | 22.7166
|  | 5874 | 22.3212 | 9.2809 | 22.7197
|  | 5875 | 22.325 | 9.2825 | 22.7229
|  | 5876 | 22.3288 | 9.2841 | 22.7261
|  | 5877 | 22.3326 | 9.2857 | 22.7292
|  | 5878 | 22.3364 | 9.2872 | 22.7324
|  | 5879 | 22.3402 | 9.2888 | 22.7355
|  | 5880 | 22.344 | 9.2904 | 22.7387
|  | 5881 | 22.3478 | 9.292 | 22.7419
|  | 5882 | 22.3516 | 9.2936 | 22.745
|  | 5883 | 22.3554 | 9.2951 | 22.7482
|  | 5884 | 22.3592 | 9.2967 | 22.7513
|  | 5885 | 22.363 | 9.2983 | 22.7545
|  | 5886 | 22.3668 | 9.2999 | 22.7577
|  | 5887 | 22.3706 | 9.3015 | 22.7608
|  | 5888 | 22.3744 | 9.303 | 22.764
|  | 5889 | 22.3782 | 9.3046 | 22.7671
|  | 5890 | 22.382 | 9.3062 | 22.7703
|  | 5891 | 22.3858 | 9.3078 | 22.7735
|  | 5892 | 22.3896 | 9.3094 | 22.7766
|  | 5893 | 22.3934 | 9.3109 | 22.7798
|  | 5894 | 22.3972 | 9.3125 | 22.7829
|  | 5895 | 22.401 | 9.3141 | 22.7861
|  | 5896 | 22.4048 | 9.3157 | 22.7893
|  | 5897 | 22.4086 | 9.3173 | 22.7924
|  | 5898 | 22.4124 | 9.3188 | 22.7956
|  | 5899 | 22.4162 | 9.3204 | 22.7987
|  | 5900 | 22.42 | 9.322 | 22.8019
|  | 5901 | 22.4238 | 9.3236 | 22.8051
|  | 5902 | 22.4276 | 9.3252 | 22.8082
|  | 5903 | 22.4314 | 9.3267 | 22.8114
|  | 5904 | 22.4352 | 9.3283 | 22.8145
|  | 5905 | 22.439 | 9.3299 | 22.8177
|  | 5906 | 22.4428 | 9.3315 | 22.8209
|  | 5907 | 22.4466 | 9.3331 | 22.824
|  | 5908 | 22.4504 | 9.3346 | 22.8272
|  | 5909 | 22.4542 | 9.3362 | 22.8303
|  | 5910 | 22.458 | 9.3378 | 22.8335
|  | 5911 | 22.4618 | 9.3394 | 22.8367
|  | 5912 | 22.4656 | 9.341 | 22.8398
|  | 5913 | 22.4694 | 9.3425 | 22.843
|  | 5914 | 22.4732 | 9.3441 | 22.8461
|  | 5915 | 22.477 | 9.3457 | 22.8493
|  | 5916 | 22.4808 | 9.3473 | 22.8525
|  | 5917 | 22.4846 | 9.3489 | 22.8556
|  | 5918 | 22.4884 | 9.3504 | 22.8588
|  | 5919 | 22.4922 | 9.352 | 22.8619
|  | 5920 | 22.496 | 9.3536 | 22.8651
|  | 5921 | 22.4998 | 9.3552 | 22.8683
|  | 5922 | 22.5036 | 9.3568 | 22.8714
|  | 5923 | 22.5074 | 9.3583 | 22.8746
|  | 5924 | 22.5112 | 9.3599 | 22.8777
|  | 5925 | 22.515 | 9.3615 | 22.8809
|  | 5926 | 22.5188 | 9.3631 | 22.8841
|  | 5927 | 22.5226 | 9.3647 | 22.8872
|  | 5928 | 22.5264 | 9.3662 | 22.8904
|  | 5929 | 22.5302 | 9.3678 | 22.8935
|  | 5930 | 22.534 | 9.3694 | 22.8967
|  | 5931 | 22.5378 | 9.371 | 22.8999
|  | 5932 | 22.5416 | 9.3726 | 22.903
|  | 5933 | 22.5454 | 9.3741 | 22.9062
|  | 5934 | 22.5492 | 9.3757 | 22.9093
|  | 5935 | 22.553 | 9.3773 | 22.9125
|  | 5936 | 22.5568 | 9.3789 | 22.9157
|  | 5937 | 22.5606 | 9.3805 | 22.9188
|  | 5938 | 22.5644 | 9.382 | 22.922
|  | 5939 | 22.5682 | 9.3836 | 22.9251
|  | 5940 | 22.572 | 9.3852 | 22.9283
|  | 5941 | 22.5758 | 9.3868 | 22.9315
|  | 5942 | 22.5796 | 9.3884 | 22.9346
|  | 5943 | 22.5834 | 9.3899 | 22.9378
|  | 5944 | 22.5872 | 9.3915 | 22.9409
|  | 5945 | 22.591 | 9.3931 | 22.9441
|  | 5946 | 22.5948 | 9.3947 | 22.9473
|  | 5947 | 22.5986 | 9.3963 | 22.9504
|  | 5948 | 22.6024 | 9.3978 | 22.9536
|  | 5949 | 22.6062 | 9.3994 | 22.9567
|  | 5950 | 22.61 | 9.401 | 22.9599
|  | 5951 | 22.6138 | 9.4026 | 22.9631
|  | 5952 | 22.6176 | 9.4042 | 22.9662
|  | 5953 | 22.6214 | 9.4057 | 22.9694
|  | 5954 | 22.6252 | 9.4073 | 22.9725
|  | 5955 | 22.629 | 9.4089 | 22.9757
|  | 5956 | 22.6328 | 9.4105 | 22.9789
|  | 5957 | 22.6366 | 9.4121 | 22.982
|  | 5958 | 22.6404 | 9.4136 | 22.9852
|  | 5959 | 22.6442 | 9.4152 | 22.9883
|  | 5960 | 22.648 | 9.4168 | 22.9915
|  | 5961 | 22.6518 | 9.4184 | 22.9947
|  | 5962 | 22.6556 | 9.42 | 22.9978
|  | 5963 | 22.6594 | 9.4215 | 23.001
|  | 5964 | 22.6632 | 9.4231 | 23.0041
|  | 5965 | 22.667 | 9.4247 | 23.0073
|  | 5966 | 22.6708 | 9.4263 | 23.0105
|  | 5967 | 22.6746 | 9.4279 | 23.0136
|  | 5968 | 22.6784 | 9.4294 | 23.0168
|  | 5969 | 22.6822 | 9.431 | 23.0199
|  | 5970 | 22.686 | 9.4326 | 23.0231
|  | 5971 | 22.6898 | 9.4342 | 23.0263
|  | 5972 | 22.6936 | 9.4358 | 23.0294
|  | 5973 | 22.6974 | 9.4373 | 23.0326
|  | 5974 | 22.7012 | 9.4389 | 23.0357
|  | 5975 | 22.705 | 9.4405 | 23.0389
|  | 5976 | 22.7088 | 9.4421 | 23.0421
|  | 5977 | 22.7126 | 9.4437 | 23.0452
|  | 5978 | 22.7164 | 9.4452 | 23.0484
|  | 5979 | 22.7202 | 9.4468 | 23.0515
|  | 5980 | 22.724 | 9.4484 | 23.0547
|  | 5981 | 22.7278 | 9.45 | 23.0579
|  | 5982 | 22.7316 | 9.4516 | 23.061
|  | 5983 | 22.7354 | 9.4531 | 23.0642
|  | 5984 | 22.7392 | 9.4547 | 23.0673
|  | 5985 | 22.743 | 9.4563 | 23.0705
|  | 5986 | 22.7468 | 9.4579 | 23.0737
|  | 5987 | 22.7506 | 9.4595 | 23.0768
|  | 5988 | 22.7544 | 9.461 | 23.08
|  | 5989 | 22.7582 | 9.4626 | 23.0831
|  | 5990 | 22.762 | 9.4642 | 23.0863
|  | 5991 | 22.7658 | 9.4658 | 23.0895
|  | 5992 | 22.7696 | 9.4674 | 23.0926
|  | 5993 | 22.7734 | 9.4689 | 23.0958
|  | 5994 | 22.7772 | 9.4705 | 23.0989
|  | 5995 | 22.781 | 9.4721 | 23.1021
|  | 5996 | 22.7848 | 9.4737 | 23.1053
|  | 5997 | 22.7886 | 9.4753 | 23.1084
|  | 5998 | 22.7924 | 9.4768 | 23.1116
|  | 5999 | 22.7962 | 9.4784 | 23.1147
|  | 6000 | 22.8 | 9.48 | 23.1179
|  | 6001 | 22.8038 | 9.4816 | 23.1211
|  | 6002 | 22.8076 | 9.4832 | 23.1242
|  | 6003 | 22.8114 | 9.4847 | 23.1274
|  | 6004 | 22.8152 | 9.4863 | 23.1305
|  | 6005 | 22.819 | 9.4879 | 23.1337
|  | 6006 | 22.8228 | 9.4895 | 23.1369
|  | 6007 | 22.8266 | 9.4911 | 23.14
|  | 6008 | 22.8304 | 9.4926 | 23.1432
|  | 6009 | 22.8342 | 9.4942 | 23.1463
|  | 6010 | 22.838 | 9.4958 | 23.1495
|  | 6011 | 22.8418 | 9.4974 | 23.1527
|  | 6012 | 22.8456 | 9.499 | 23.1558
|  | 6013 | 22.8494 | 9.5005 | 23.159
|  | 6014 | 22.8532 | 9.5021 | 23.1621
|  | 6015 | 22.857 | 9.5037 | 23.1653
|  | 6016 | 22.8608 | 9.5053 | 23.1685
|  | 6017 | 22.8646 | 9.5069 | 23.1716
|  | 6018 | 22.8684 | 9.5084 | 23.1748
|  | 6019 | 22.8722 | 9.51 | 23.1779
|  | 6020 | 22.876 | 9.5116 | 23.1811
|  | 6021 | 22.8798 | 9.5132 | 23.1843
|  | 6022 | 22.8836 | 9.5148 | 23.1874
|  | 6023 | 22.8874 | 9.5163 | 23.1906
|  | 6024 | 22.8912 | 9.5179 | 23.1937
|  | 6025 | 22.895 | 9.5195 | 23.1969
|  | 6026 | 22.8988 | 9.5211 | 23.2001
|  | 6027 | 22.9026 | 9.5227 | 23.2032
|  | 6028 | 22.9064 | 9.5242 | 23.2064
|  | 6029 | 22.9102 | 9.5258 | 23.2095
|  | 6030 | 22.914 | 9.5274 | 23.2127
|  | 6031 | 22.9178 | 9.529 | 23.2159
|  | 6032 | 22.9216 | 9.5306 | 23.219
|  | 6033 | 22.9254 | 9.5321 | 23.2222
|  | 6034 | 22.9292 | 9.5337 | 23.2253
|  | 6035 | 22.933 | 9.5353 | 23.2285
|  | 6036 | 22.9368 | 9.5369 | 23.2317
|  | 6037 | 22.9406 | 9.5385 | 23.2348
|  | 6038 | 22.9444 | 9.54 | 23.238
|  | 6039 | 22.9482 | 9.5416 | 23.2411
|  | 6040 | 22.952 | 9.5432 | 23.2443
|  | 6041 | 22.9558 | 9.5448 | 23.2475
|  | 6042 | 22.9596 | 9.5464 | 23.2506
|  | 6043 | 22.9634 | 9.5479 | 23.2538
|  | 6044 | 22.9672 | 9.5495 | 23.2569
|  | 6045 | 22.971 | 9.5511 | 23.2601
|  | 6046 | 22.9748 | 9.5527 | 23.2633
|  | 6047 | 22.9786 | 9.5543 | 23.2664
|  | 6048 | 22.9824 | 9.5558 | 23.2696
|  | 6049 | 22.9862 | 9.5574 | 23.2727
|  | 6050 | 22.99 | 9.559 | 23.2759
|  | 6051 | 22.9938 | 9.5606 | 23.2791
|  | 6052 | 22.9976 | 9.5622 | 23.2822
|  | 6053 | 23.0014 | 9.5637 | 23.2854
|  | 6054 | 23.0052 | 9.5653 | 23.2885
|  | 6055 | 23.009 | 9.5669 | 23.2917
|  | 6056 | 23.0128 | 9.5685 | 23.2949
|  | 6057 | 23.0166 | 9.5701 | 23.298
|  | 6058 | 23.0204 | 9.5716 | 23.3012
|  | 6059 | 23.0242 | 9.5732 | 23.3043
|  | 6060 | 23.028 | 9.5748 | 23.3075
|  | 6061 | 23.0318 | 9.5764 | 23.3107
|  | 6062 | 23.0356 | 9.578 | 23.3138
|  | 6063 | 23.0394 | 9.5795 | 23.317
|  | 6064 | 23.0432 | 9.5811 | 23.3201
|  | 6065 | 23.047 | 9.5827 | 23.3233
|  | 6066 | 23.0508 | 9.5843 | 23.3265
|  | 6067 | 23.0546 | 9.5859 | 23.3296
|  | 6068 | 23.0584 | 9.5874 | 23.3328
|  | 6069 | 23.0622 | 9.589 | 23.3359
|  | 6070 | 23.066 | 9.5906 | 23.3391
|  | 6071 | 23.0698 | 9.5922 | 23.3423
|  | 6072 | 23.0736 | 9.5938 | 23.3454
|  | 6073 | 23.0774 | 9.5953 | 23.3486
|  | 6074 | 23.0812 | 9.5969 | 23.3517
|  | 6075 | 23.085 | 9.5985 | 23.3549
|  | 6076 | 23.0888 | 9.6001 | 23.3581
|  | 6077 | 23.0926 | 9.6017 | 23.3612
|  | 6078 | 23.0964 | 9.6032 | 23.3644
|  | 6079 | 23.1002 | 9.6048 | 23.3675
|  | 6080 | 23.104 | 9.6064 | 23.3707
|  | 6081 | 23.1078 | 9.608 | 23.3739
|  | 6082 | 23.1116 | 9.6096 | 23.377
|  | 6083 | 23.1154 | 9.6111 | 23.3802
|  | 6084 | 23.1192 | 9.6127 | 23.3833
|  | 6085 | 23.123 | 9.6143 | 23.3865
|  | 6086 | 23.1268 | 9.6159 | 23.3897
|  | 6087 | 23.1306 | 9.6175 | 23.3928
|  | 6088 | 23.1344 | 9.619 | 23.396
|  | 6089 | 23.1382 | 9.6206 | 23.3991
|  | 6090 | 23.142 | 9.6222 | 23.4023
|  | 6091 | 23.1458 | 9.6238 | 23.4055
|  | 6092 | 23.1496 | 9.6254 | 23.4086
|  | 6093 | 23.1534 | 9.6269 | 23.4118
|  | 6094 | 23.1572 | 9.6285 | 23.4149
|  | 6095 | 23.161 | 9.6301 | 23.4181
|  | 6096 | 23.1648 | 9.6317 | 23.4213
|  | 6097 | 23.1686 | 9.6333 | 23.4244
|  | 6098 | 23.1724 | 9.6348 | 23.4276
|  | 6099 | 23.1762 | 9.6364 | 23.4307
|  | 6100 | 23.18 | 9.638 | 23.4339
|  | 6101 | 23.1838 | 9.6396 | 23.4371
|  | 6102 | 23.1876 | 9.6412 | 23.4402
|  | 6103 | 23.1914 | 9.6427 | 23.4434
|  | 6104 | 23.1952 | 9.6443 | 23.4465
|  | 6105 | 23.199 | 9.6459 | 23.4497
|  | 6106 | 23.2028 | 9.6475 | 23.4529
|  | 6107 | 23.2066 | 9.6491 | 23.456
|  | 6108 | 23.2104 | 9.6506 | 23.4592
|  | 6109 | 23.2142 | 9.6522 | 23.4623
|  | 6110 | 23.218 | 9.6538 | 23.4655
|  | 6111 | 23.2218 | 9.6554 | 23.4687
|  | 6112 | 23.2256 | 9.657 | 23.4718
|  | 6113 | 23.2294 | 9.6585 | 23.475
|  | 6114 | 23.2332 | 9.6601 | 23.4781
|  | 6115 | 23.237 | 9.6617 | 23.4813
|  | 6116 | 23.2408 | 9.6633 | 23.4845
|  | 6117 | 23.2446 | 9.6649 | 23.4876
|  | 6118 | 23.2484 | 9.6664 | 23.4908
|  | 6119 | 23.2522 | 9.668 | 23.4939
|  | 6120 | 23.256 | 9.6696 | 23.4971
|  | 6121 | 23.2598 | 9.6712 | 23.5003
|  | 6122 | 23.2636 | 9.6728 | 23.5034
|  | 6123 | 23.2674 | 9.6743 | 23.5066
|  | 6124 | 23.2712 | 9.6759 | 23.5097
|  | 6125 | 23.275 | 9.6775 | 23.5129
|  | 6126 | 23.2788 | 9.6791 | 23.5161
|  | 6127 | 23.2826 | 9.6807 | 23.5192
|  | 6128 | 23.2864 | 9.6822 | 23.5224
|  | 6129 | 23.2902 | 9.6838 | 23.5255
|  | 6130 | 23.294 | 9.6854 | 23.5287
|  | 6131 | 23.2978 | 9.687 | 23.5319
|  | 6132 | 23.3016 | 9.6886 | 23.535
|  | 6133 | 23.3054 | 9.6901 | 23.5382
|  | 6134 | 23.3092 | 9.6917 | 23.5413
|  | 6135 | 23.313 | 9.6933 | 23.5445
|  | 6136 | 23.3168 | 9.6949 | 23.5477
|  | 6137 | 23.3206 | 9.6965 | 23.5508
|  | 6138 | 23.3244 | 9.698 | 23.554
|  | 6139 | 23.3282 | 9.6996 | 23.5571
|  | 6140 | 23.332 | 9.7012 | 23.5603
|  | 6141 | 23.3358 | 9.7028 | 23.5635
|  | 6142 | 23.3396 | 9.7044 | 23.5666
|  | 6143 | 23.3434 | 9.7059 | 23.5698
|  | 6144 | 23.3472 | 9.7075 | 23.5729
|  | 6145 | 23.351 | 9.7091 | 23.5761
|  | 6146 | 23.3548 | 9.7107 | 23.5793
|  | 6147 | 23.3586 | 9.7123 | 23.5824
|  | 6148 | 23.3624 | 9.7138 | 23.5856
|  | 6149 | 23.3662 | 9.7154 | 23.5887
|  | 6150 | 23.37 | 9.717 | 23.5919
|  | 6151 | 23.3738 | 9.7186 | 23.5951
|  | 6152 | 23.3776 | 9.7202 | 23.5982
|  | 6153 | 23.3814 | 9.7217 | 23.6014
|  | 6154 | 23.3852 | 9.7233 | 23.6045
|  | 6155 | 23.389 | 9.7249 | 23.6077
|  | 6156 | 23.3928 | 9.7265 | 23.6109
|  | 6157 | 23.3966 | 9.7281 | 23.614
|  | 6158 | 23.4004 | 9.7296 | 23.6172
|  | 6159 | 23.4042 | 9.7312 | 23.6203
|  | 6160 | 23.408 | 9.7328 | 23.6235
|  | 6161 | 23.4118 | 9.7344 | 23.6267
|  | 6162 | 23.4156 | 9.736 | 23.6298
|  | 6163 | 23.4194 | 9.7375 | 23.633
|  | 6164 | 23.4232 | 9.7391 | 23.6361
|  | 6165 | 23.427 | 9.7407 | 23.6393
|  | 6166 | 23.4308 | 9.7423 | 23.6425
|  | 6167 | 23.4346 | 9.7439 | 23.6456
|  | 6168 | 23.4384 | 9.7454 | 23.6488
|  | 6169 | 23.4422 | 9.747 | 23.6519
|  | 6170 | 23.446 | 9.7486 | 23.6551
|  | 6171 | 23.4498 | 9.7502 | 23.6583
|  | 6172 | 23.4536 | 9.7518 | 23.6614
|  | 6173 | 23.4574 | 9.7533 | 23.6646
|  | 6174 | 23.4612 | 9.7549 | 23.6677
|  | 6175 | 23.465 | 9.7565 | 23.6709
|  | 6176 | 23.4688 | 9.7581 | 23.6741
|  | 6177 | 23.4726 | 9.7597 | 23.6772
|  | 6178 | 23.4764 | 9.7612 | 23.6804
|  | 6179 | 23.4802 | 9.7628 | 23.6835
|  | 6180 | 23.484 | 9.7644 | 23.6867
|  | 6181 | 23.4878 | 9.766 | 23.6899
|  | 6182 | 23.4916 | 9.7676 | 23.693
|  | 6183 | 23.4954 | 9.7691 | 23.6962
|  | 6184 | 23.4992 | 9.7707 | 23.6993
|  | 6185 | 23.503 | 9.7723 | 23.7025
|  | 6186 | 23.5068 | 9.7739 | 23.7057
|  | 6187 | 23.5106 | 9.7755 | 23.7088
|  | 6188 | 23.5144 | 9.777 | 23.712
|  | 6189 | 23.5182 | 9.7786 | 23.7151
|  | 6190 | 23.522 | 9.7802 | 23.7183
|  | 6191 | 23.5258 | 9.7818 | 23.7215
|  | 6192 | 23.5296 | 9.7834 | 23.7246
|  | 6193 | 23.5334 | 9.7849 | 23.7278
|  | 6194 | 23.5372 | 9.7865 | 23.7309
|  | 6195 | 23.541 | 9.7881 | 23.7341
|  | 6196 | 23.5448 | 9.7897 | 23.7373
|  | 6197 | 23.5486 | 9.7913 | 23.7404
|  | 6198 | 23.5524 | 9.7928 | 23.7436
|  | 6199 | 23.5562 | 9.7944 | 23.7467
|  | 6200 | 23.56 | 9.796 | 23.7499
|  | 6201 | 23.5638 | 9.7976 | 23.7531
|  | 6202 | 23.5676 | 9.7992 | 23.7562
|  | 6203 | 23.5714 | 9.8007 | 23.7594
|  | 6204 | 23.5752 | 9.8023 | 23.7625
|  | 6205 | 23.579 | 9.8039 | 23.7657
|  | 6206 | 23.5828 | 9.8055 | 23.7689
|  | 6207 | 23.5866 | 9.8071 | 23.772
|  | 6208 | 23.5904 | 9.8086 | 23.7752
|  | 6209 | 23.5942 | 9.8102 | 23.7783
|  | 6210 | 23.598 | 9.8118 | 23.7815
|  | 6211 | 23.6018 | 9.8134 | 23.7847
|  | 6212 | 23.6056 | 9.815 | 23.7878
|  | 6213 | 23.6094 | 9.8165 | 23.791
|  | 6214 | 23.6132 | 9.8181 | 23.7941
|  | 6215 | 23.617 | 9.8197 | 23.7973
|  | 6216 | 23.6208 | 9.8213 | 23.8005
|  | 6217 | 23.6246 | 9.8229 | 23.8036
|  | 6218 | 23.6284 | 9.8244 | 23.8068
|  | 6219 | 23.6322 | 9.826 | 23.8099
|  | 6220 | 23.636 | 9.8276 | 23.8131
|  | 6221 | 23.6398 | 9.8292 | 23.8163
|  | 6222 | 23.6436 | 9.8308 | 23.8194
|  | 6223 | 23.6474 | 9.8323 | 23.8226
|  | 6224 | 23.6512 | 9.8339 | 23.8257
|  | 6225 | 23.655 | 9.8355 | 23.8289
|  | 6226 | 23.6588 | 9.8371 | 23.8321
|  | 6227 | 23.6626 | 9.8387 | 23.8352
|  | 6228 | 23.6664 | 9.8402 | 23.8384
|  | 6229 | 23.6702 | 9.8418 | 23.8415
|  | 6230 | 23.674 | 9.8434 | 23.8447
|  | 6231 | 23.6778 | 9.845 | 23.8479
|  | 6232 | 23.6816 | 9.8466 | 23.851
|  | 6233 | 23.6854 | 9.8481 | 23.8542
|  | 6234 | 23.6892 | 9.8497 | 23.8573
|  | 6235 | 23.693 | 9.8513 | 23.8605
|  | 6236 | 23.6968 | 9.8529 | 23.8637
|  | 6237 | 23.7006 | 9.8545 | 23.8668
|  | 6238 | 23.7044 | 9.856 | 23.87
|  | 6239 | 23.7082 | 9.8576 | 23.8731
|  | 6240 | 23.712 | 9.8592 | 23.8763
|  | 6241 | 23.7158 | 9.8608 | 23.8795
|  | 6242 | 23.7196 | 9.8624 | 23.8826
|  | 6243 | 23.7234 | 9.8639 | 23.8858
|  | 6244 | 23.7272 | 9.8655 | 23.8889
|  | 6245 | 23.731 | 9.8671 | 23.8921
|  | 6246 | 23.7348 | 9.8687 | 23.8953
|  | 6247 | 23.7386 | 9.8703 | 23.8984
|  | 6248 | 23.7424 | 9.8718 | 23.9016
|  | 6249 | 23.7462 | 9.8734 | 23.9047
|  | 6250 | 23.75 | 9.875 | 23.9079
|  | 6251 | 23.7538 | 9.8766 | 23.9111
|  | 6252 | 23.7576 | 9.8782 | 23.9142
|  | 6253 | 23.7614 | 9.8797 | 23.9174
|  | 6254 | 23.7652 | 9.8813 | 23.9205
|  | 6255 | 23.769 | 9.8829 | 23.9237
|  | 6256 | 23.7728 | 9.8845 | 23.9269
|  | 6257 | 23.7766 | 9.8861 | 23.93
|  | 6258 | 23.7804 | 9.8876 | 23.9332
|  | 6259 | 23.7842 | 9.8892 | 23.9363
|  | 6260 | 23.788 | 9.8908 | 23.9395
|  | 6261 | 23.7918 | 9.8924 | 23.9427
|  | 6262 | 23.7956 | 9.894 | 23.9458
|  | 6263 | 23.7994 | 9.8955 | 23.949
|  | 6264 | 23.8032 | 9.8971 | 23.9521
|  | 6265 | 23.807 | 9.8987 | 23.9553
|  | 6266 | 23.8108 | 9.9003 | 23.9585
|  | 6267 | 23.8146 | 9.9019 | 23.9616
|  | 6268 | 23.8184 | 9.9034 | 23.9648
|  | 6269 | 23.8222 | 9.905 | 23.9679
|  | 6270 | 23.826 | 9.9066 | 23.9711
|  | 6271 | 23.8298 | 9.9082 | 23.9743
|  | 6272 | 23.8336 | 9.9098 | 23.9774
|  | 6273 | 23.8374 | 9.9113 | 23.9806
|  | 6274 | 23.8412 | 9.9129 | 23.9837
|  | 6275 | 23.845 | 9.9145 | 23.9869
|  | 6276 | 23.8488 | 9.9161 | 23.9901
|  | 6277 | 23.8526 | 9.9177 | 23.9932
|  | 6278 | 23.8564 | 9.9192 | 23.9964
|  | 6279 | 23.8602 | 9.9208 | 23.9995
|  | 6280 | 23.864 | 9.9224 | 24.0027
|  | 6281 | 23.8678 | 9.924 | 24.0059
|  | 6282 | 23.8716 | 9.9256 | 24.009
|  | 6283 | 23.8754 | 9.9271 | 24.0122
|  | 6284 | 23.8792 | 9.9287 | 24.0153
|  | 6285 | 23.883 | 9.9303 | 24.0185
|  | 6286 | 23.8868 | 9.9319 | 24.0217
|  | 6287 | 23.8906 | 9.9335 | 24.0248
|  | 6288 | 23.8944 | 9.935 | 24.028
|  | 6289 | 23.8982 | 9.9366 | 24.0311
|  | 6290 | 23.902 | 9.9382 | 24.0343
|  | 6291 | 23.9058 | 9.9398 | 24.0375
|  | 6292 | 23.9096 | 9.9414 | 24.0406
|  | 6293 | 23.9134 | 9.9429 | 24.0438
|  | 6294 | 23.9172 | 9.9445 | 24.0469
|  | 6295 | 23.921 | 9.9461 | 24.0501
|  | 6296 | 23.9248 | 9.9477 | 24.0533
|  | 6297 | 23.9286 | 9.9493 | 24.0564
|  | 6298 | 23.9324 | 9.9508 | 24.0596
|  | 6299 | 23.9362 | 9.9524 | 24.0627
|  | 6300 | 23.94 | 9.954 | 24.0659
|  | 6301 | 23.9438 | 9.9556 | 24.0691
|  | 6302 | 23.9476 | 9.9572 | 24.0722
|  | 6303 | 23.9514 | 9.9587 | 24.0754
|  | 6304 | 23.9552 | 9.9603 | 24.0785
|  | 6305 | 23.959 | 9.9619 | 24.0817
|  | 6306 | 23.9628 | 9.9635 | 24.0849
|  | 6307 | 23.9666 | 9.9651 | 24.088
|  | 6308 | 23.9704 | 9.9666 | 24.0912
|  | 6309 | 23.9742 | 9.9682 | 24.0943
|  | 6310 | 23.978 | 9.9698 | 24.0975
|  | 6311 | 23.9818 | 9.9714 | 24.1007
|  | 6312 | 23.9856 | 9.973 | 24.1038
|  | 6313 | 23.9894 | 9.9745 | 24.107
|  | 6314 | 23.9932 | 9.9761 | 24.1101
|  | 6315 | 23.997 | 9.9777 | 24.1133
|  | 6316 | 24.0008 | 9.9793 | 24.1165
|  | 6317 | 24.0046 | 9.9809 | 24.1196
|  | 6318 | 24.0084 | 9.9824 | 24.1228
|  | 6319 | 24.0122 | 9.984 | 24.1259
|  | 6320 | 24.016 | 9.9856 | 24.1291
|  | 6321 | 24.0198 | 9.9872 | 24.1323
|  | 6322 | 24.0236 | 9.9888 | 24.1354
|  | 6323 | 24.0274 | 9.9903 | 24.1386
|  | 6324 | 24.0312 | 9.9919 | 24.1417
|  | 6325 | 24.035 | 9.9935 | 24.1449
|  | 6326 | 24.0388 | 9.9951 | 24.1481
|  | 6327 | 24.0426 | 9.9967 | 24.1512
|  | 6328 | 24.0464 | 9.9982 | 24.1544
|  | 6329 | 24.0502 | 9.9998 | 24.1575
|  | 6330 | 24.054 | 10.0014 | 24.1607
|  | 6331 | 24.0578 | 10.003 | 24.1639
|  | 6332 | 24.0616 | 10.0046 | 24.167
|  | 6333 | 24.0654 | 10.0061 | 24.1702
|  | 6334 | 24.0692 | 10.0077 | 24.1733
|  | 6335 | 24.073 | 10.0093 | 24.1765
|  | 6336 | 24.0768 | 10.0109 | 24.1797
|  | 6337 | 24.0806 | 10.0125 | 24.1828
|  | 6338 | 24.0844 | 10.014 | 24.186
|  | 6339 | 24.0882 | 10.0156 | 24.1891
|  | 6340 | 24.092 | 10.0172 | 24.1923
|  | 6341 | 24.0958 | 10.0188 | 24.1955
|  | 6342 | 24.0996 | 10.0204 | 24.1986
|  | 6343 | 24.1034 | 10.0219 | 24.2018
|  | 6344 | 24.1072 | 10.0235 | 24.2049
|  | 6345 | 24.111 | 10.0251 | 24.2081
|  | 6346 | 24.1148 | 10.0267 | 24.2113
|  | 6347 | 24.1186 | 10.0283 | 24.2144
|  | 6348 | 24.1224 | 10.0298 | 24.2176
|  | 6349 | 24.1262 | 10.0314 | 24.2207
|  | 6350 | 24.13 | 10.033 | 24.2239
|  | 6351 | 24.1338 | 10.0346 | 24.2271
|  | 6352 | 24.1376 | 10.0362 | 24.2302
|  | 6353 | 24.1414 | 10.0377 | 24.2334
|  | 6354 | 24.1452 | 10.0393 | 24.2365
|  | 6355 | 24.149 | 10.0409 | 24.2397
|  | 6356 | 24.1528 | 10.0425 | 24.2429
|  | 6357 | 24.1566 | 10.0441 | 24.246
|  | 6358 | 24.1604 | 10.0456 | 24.2492
|  | 6359 | 24.1642 | 10.0472 | 24.2523
|  | 6360 | 24.168 | 10.0488 | 24.2555
|  | 6361 | 24.1718 | 10.0504 | 24.2587
|  | 6362 | 24.1756 | 10.052 | 24.2618
|  | 6363 | 24.1794 | 10.0535 | 24.265
|  | 6364 | 24.1832 | 10.0551 | 24.2681
|  | 6365 | 24.187 | 10.0567 | 24.2713
|  | 6366 | 24.1908 | 10.0583 | 24.2745
|  | 6367 | 24.1946 | 10.0599 | 24.2776
|  | 6368 | 24.1984 | 10.0614 | 24.2808
|  | 6369 | 24.2022 | 10.063 | 24.2839
|  | 6370 | 24.206 | 10.0646 | 24.2871
|  | 6371 | 24.2098 | 10.0662 | 24.2903
|  | 6372 | 24.2136 | 10.0678 | 24.2934
|  | 6373 | 24.2174 | 10.0693 | 24.2966
|  | 6374 | 24.2212 | 10.0709 | 24.2997
|  | 6375 | 24.225 | 10.0725 | 24.3029
|  | 6376 | 24.2288 | 10.0741 | 24.3061
|  | 6377 | 24.2326 | 10.0757 | 24.3092
|  | 6378 | 24.2364 | 10.0772 | 24.3124
|  | 6379 | 24.2402 | 10.0788 | 24.3155
|  | 6380 | 24.244 | 10.0804 | 24.3187
|  | 6381 | 24.2478 | 10.082 | 24.3219
|  | 6382 | 24.2516 | 10.0836 | 24.325
|  | 6383 | 24.2554 | 10.0851 | 24.3282
|  | 6384 | 24.2592 | 10.0867 | 24.3313
|  | 6385 | 24.263 | 10.0883 | 24.3345
|  | 6386 | 24.2668 | 10.0899 | 24.3377
|  | 6387 | 24.2706 | 10.0915 | 24.3408
|  | 6388 | 24.2744 | 10.093 | 24.344
|  | 6389 | 24.2782 | 10.0946 | 24.3471
|  | 6390 | 24.282 | 10.0962 | 24.3503
|  | 6391 | 24.2858 | 10.0978 | 24.3535
|  | 6392 | 24.2896 | 10.0994 | 24.3566
|  | 6393 | 24.2934 | 10.1009 | 24.3598
|  | 6394 | 24.2972 | 10.1025 | 24.3629
|  | 6395 | 24.301 | 10.1041 | 24.3661
|  | 6396 | 24.3048 | 10.1057 | 24.3693
|  | 6397 | 24.3086 | 10.1073 | 24.3724
|  | 6398 | 24.3124 | 10.1088 | 24.3756
|  | 6399 | 24.3162 | 10.1104 | 24.3787
|  | 6400 | 24.32 | 10.112 | 24.3819
|  | 6401 | 24.3238 | 10.1136 | 24.3851
|  | 6402 | 24.3276 | 10.1152 | 24.3882
|  | 6403 | 24.3314 | 10.1167 | 24.3914
|  | 6404 | 24.3352 | 10.1183 | 24.3945
|  | 6405 | 24.339 | 10.1199 | 24.3977
|  | 6406 | 24.3428 | 10.1215 | 24.4009
|  | 6407 | 24.3466 | 10.1231 | 24.404
|  | 6408 | 24.3504 | 10.1246 | 24.4072
|  | 6409 | 24.3542 | 10.1262 | 24.4103
|  | 6410 | 24.358 | 10.1278 | 24.4135
|  | 6411 | 24.3618 | 10.1294 | 24.4167
|  | 6412 | 24.3656 | 10.131 | 24.4198
|  | 6413 | 24.3694 | 10.1325 | 24.423
|  | 6414 | 24.3732 | 10.1341 | 24.4261
|  | 6415 | 24.377 | 10.1357 | 24.4293
|  | 6416 | 24.3808 | 10.1373 | 24.4325
|  | 6417 | 24.3846 | 10.1389 | 24.4356
|  | 6418 | 24.3884 | 10.1404 | 24.4388
|  | 6419 | 24.3922 | 10.142 | 24.4419
|  | 6420 | 24.396 | 10.1436 | 24.4451
|  | 6421 | 24.3998 | 10.1452 | 24.4483
|  | 6422 | 24.4036 | 10.1468 | 24.4514
|  | 6423 | 24.4074 | 10.1483 | 24.4546
|  | 6424 | 24.4112 | 10.1499 | 24.4577
|  | 6425 | 24.415 | 10.1515 | 24.4609
|  | 6426 | 24.4188 | 10.1531 | 24.4641
|  | 6427 | 24.4226 | 10.1547 | 24.4672
|  | 6428 | 24.4264 | 10.1562 | 24.4704
|  | 6429 | 24.4302 | 10.1578 | 24.4735
|  | 6430 | 24.434 | 10.1594 | 24.4767
|  | 6431 | 24.4378 | 10.161 | 24.4799
|  | 6432 | 24.4416 | 10.1626 | 24.483
|  | 6433 | 24.4454 | 10.1641 | 24.4862
|  | 6434 | 24.4492 | 10.1657 | 24.4893
|  | 6435 | 24.453 | 10.1673 | 24.4925
|  | 6436 | 24.4568 | 10.1689 | 24.4957
|  | 6437 | 24.4606 | 10.1705 | 24.4988
|  | 6438 | 24.4644 | 10.172 | 24.502
|  | 6439 | 24.4682 | 10.1736 | 24.5051
|  | 6440 | 24.472 | 10.1752 | 24.5083
|  | 6441 | 24.4758 | 10.1768 | 24.5115
|  | 6442 | 24.4796 | 10.1784 | 24.5146
|  | 6443 | 24.4834 | 10.1799 | 24.5178
|  | 6444 | 24.4872 | 10.1815 | 24.5209
|  | 6445 | 24.491 | 10.1831 | 24.5241
|  | 6446 | 24.4948 | 10.1847 | 24.5273
|  | 6447 | 24.4986 | 10.1863 | 24.5304
|  | 6448 | 24.5024 | 10.1878 | 24.5336
|  | 6449 | 24.5062 | 10.1894 | 24.5367
|  | 6450 | 24.51 | 10.191 | 24.5399
|  | 6451 | 24.5138 | 10.1926 | 24.5431
|  | 6452 | 24.5176 | 10.1942 | 24.5462
|  | 6453 | 24.5214 | 10.1957 | 24.5494
|  | 6454 | 24.5252 | 10.1973 | 24.5525
|  | 6455 | 24.529 | 10.1989 | 24.5557
|  | 6456 | 24.5328 | 10.2005 | 24.5589
|  | 6457 | 24.5366 | 10.2021 | 24.562
|  | 6458 | 24.5404 | 10.2036 | 24.5652
|  | 6459 | 24.5442 | 10.2052 | 24.5683
|  | 6460 | 24.548 | 10.2068 | 24.5715
|  | 6461 | 24.5518 | 10.2084 | 24.5747
|  | 6462 | 24.5556 | 10.21 | 24.5778
|  | 6463 | 24.5594 | 10.2115 | 24.581
|  | 6464 | 24.5632 | 10.2131 | 24.5841
|  | 6465 | 24.567 | 10.2147 | 24.5873
|  | 6466 | 24.5708 | 10.2163 | 24.5905
|  | 6467 | 24.5746 | 10.2179 | 24.5936
|  | 6468 | 24.5784 | 10.2194 | 24.5968
|  | 6469 | 24.5822 | 10.221 | 24.5999
|  | 6470 | 24.586 | 10.2226 | 24.6031
|  | 6471 | 24.5898 | 10.2242 | 24.6063
|  | 6472 | 24.5936 | 10.2258 | 24.6094
|  | 6473 | 24.5974 | 10.2273 | 24.6126
|  | 6474 | 24.6012 | 10.2289 | 24.6157
|  | 6475 | 24.605 | 10.2305 | 24.6189
|  | 6476 | 24.6088 | 10.2321 | 24.6221
|  | 6477 | 24.6126 | 10.2337 | 24.6252
|  | 6478 | 24.6164 | 10.2352 | 24.6284
|  | 6479 | 24.6202 | 10.2368 | 24.6315
|  | 6480 | 24.624 | 10.2384 | 24.6347
|  | 6481 | 24.6278 | 10.24 | 24.6379
|  | 6482 | 24.6316 | 10.2416 | 24.641
|  | 6483 | 24.6354 | 10.2431 | 24.6442
|  | 6484 | 24.6392 | 10.2447 | 24.6473
|  | 6485 | 24.643 | 10.2463 | 24.6505
|  | 6486 | 24.6468 | 10.2479 | 24.6537
|  | 6487 | 24.6506 | 10.2495 | 24.6568
|  | 6488 | 24.6544 | 10.251 | 24.66
|  | 6489 | 24.6582 | 10.2526 | 24.6631
|  | 6490 | 24.662 | 10.2542 | 24.6663
|  | 6491 | 24.6658 | 10.2558 | 24.6695
|  | 6492 | 24.6696 | 10.2574 | 24.6726
|  | 6493 | 24.6734 | 10.2589 | 24.6758
|  | 6494 | 24.6772 | 10.2605 | 24.6789
|  | 6495 | 24.681 | 10.2621 | 24.6821
|  | 6496 | 24.6848 | 10.2637 | 24.6853
|  | 6497 | 24.6886 | 10.2653 | 24.6884
|  | 6498 | 24.6924 | 10.2668 | 24.6916
|  | 6499 | 24.6962 | 10.2684 | 24.6947
|  | 6500 | 24.7 | 10.27 | 24.6979
|  | 6501 | 24.7038 | 10.2716 | 24.7011
|  | 6502 | 24.7076 | 10.2732 | 24.7042
|  | 6503 | 24.7114 | 10.2747 | 24.7074
|  | 6504 | 24.7152 | 10.2763 | 24.7105
|  | 6505 | 24.719 | 10.2779 | 24.7137
|  | 6506 | 24.7228 | 10.2795 | 24.7169
|  | 6507 | 24.7266 | 10.2811 | 24.72
|  | 6508 | 24.7304 | 10.2826 | 24.7232
|  | 6509 | 24.7342 | 10.2842 | 24.7263
|  | 6510 | 24.738 | 10.2858 | 24.7295
|  | 6511 | 24.7418 | 10.2874 | 24.7327
|  | 6512 | 24.7456 | 10.289 | 24.7358
|  | 6513 | 24.7494 | 10.2905 | 24.739
|  | 6514 | 24.7532 | 10.2921 | 24.7421
|  | 6515 | 24.757 | 10.2937 | 24.7453
|  | 6516 | 24.7608 | 10.2953 | 24.7485
|  | 6517 | 24.7646 | 10.2969 | 24.7516
|  | 6518 | 24.7684 | 10.2984 | 24.7548
|  | 6519 | 24.7722 | 10.3 | 24.7579
|  | 6520 | 24.776 | 10.3016 | 24.7611
|  | 6521 | 24.7798 | 10.3032 | 24.7643
|  | 6522 | 24.7836 | 10.3048 | 24.7674
|  | 6523 | 24.7874 | 10.3063 | 24.7706
|  | 6524 | 24.7912 | 10.3079 | 24.7737
|  | 6525 | 24.795 | 10.3095 | 24.7769
|  | 6526 | 24.7988 | 10.3111 | 24.7801
|  | 6527 | 24.8026 | 10.3127 | 24.7832
|  | 6528 | 24.8064 | 10.3142 | 24.7864
|  | 6529 | 24.8102 | 10.3158 | 24.7895
|  | 6530 | 24.814 | 10.3174 | 24.7927
|  | 6531 | 24.8178 | 10.319 | 24.7959
|  | 6532 | 24.8216 | 10.3206 | 24.799
|  | 6533 | 24.8254 | 10.3221 | 24.8022
|  | 6534 | 24.8292 | 10.3237 | 24.8053
|  | 6535 | 24.833 | 10.3253 | 24.8085
|  | 6536 | 24.8368 | 10.3269 | 24.8117
|  | 6537 | 24.8406 | 10.3285 | 24.8148
|  | 6538 | 24.8444 | 10.33 | 24.818
|  | 6539 | 24.8482 | 10.3316 | 24.8211
|  | 6540 | 24.852 | 10.3332 | 24.8243
|  | 6541 | 24.8558 | 10.3348 | 24.8275
|  | 6542 | 24.8596 | 10.3364 | 24.8306
|  | 6543 | 24.8634 | 10.3379 | 24.8338
|  | 6544 | 24.8672 | 10.3395 | 24.8369
|  | 6545 | 24.871 | 10.3411 | 24.8401
|  | 6546 | 24.8748 | 10.3427 | 24.8433
|  | 6547 | 24.8786 | 10.3443 | 24.8464
|  | 6548 | 24.8824 | 10.3458 | 24.8496
|  | 6549 | 24.8862 | 10.3474 | 24.8527
|  | 6550 | 24.89 | 10.349 | 24.8559
|  | 6551 | 24.8938 | 10.3506 | 24.8591
|  | 6552 | 24.8976 | 10.3522 | 24.8622
|  | 6553 | 24.9014 | 10.3537 | 24.8654
|  | 6554 | 24.9052 | 10.3553 | 24.8685
|  | 6555 | 24.909 | 10.3569 | 24.8717
|  | 6556 | 24.9128 | 10.3585 | 24.8749
|  | 6557 | 24.9166 | 10.3601 | 24.878
|  | 6558 | 24.9204 | 10.3616 | 24.8812
|  | 6559 | 24.9242 | 10.3632 | 24.8843
|  | 6560 | 24.928 | 10.3648 | 24.8875
|  | 6561 | 24.9318 | 10.3664 | 24.8907
|  | 6562 | 24.9356 | 10.368 | 24.8938
|  | 6563 | 24.9394 | 10.3695 | 24.897
|  | 6564 | 24.9432 | 10.3711 | 24.9001
|  | 6565 | 24.947 | 10.3727 | 24.9033
|  | 6566 | 24.9508 | 10.3743 | 24.9065
|  | 6567 | 24.9546 | 10.3759 | 24.9096
|  | 6568 | 24.9584 | 10.3774 | 24.9128
|  | 6569 | 24.9622 | 10.379 | 24.9159
|  | 6570 | 24.966 | 10.3806 | 24.9191
|  | 6571 | 24.9698 | 10.3822 | 24.9223
|  | 6572 | 24.9736 | 10.3838 | 24.9254
|  | 6573 | 24.9774 | 10.3853 | 24.9286
|  | 6574 | 24.9812 | 10.3869 | 24.9317
|  | 6575 | 24.985 | 10.3885 | 24.9349
|  | 6576 | 24.9888 | 10.3901 | 24.9381
|  | 6577 | 24.9926 | 10.3917 | 24.9412
|  | 6578 | 24.9964 | 10.3932 | 24.9444
|  | 6579 | 25.0002 | 10.3948 | 24.9475
|  | 6580 | 25.004 | 10.3964 | 24.9507
|  | 6581 | 25.0078 | 10.398 | 24.9539
|  | 6582 | 25.0116 | 10.3996 | 24.957
|  | 6583 | 25.0154 | 10.4011 | 24.9602
|  | 6584 | 25.0192 | 10.4027 | 24.9633
|  | 6585 | 25.023 | 10.4043 | 24.9665
|  | 6586 | 25.0268 | 10.4059 | 24.9697
|  | 6587 | 25.0306 | 10.4075 | 24.9728
|  | 6588 | 25.0344 | 10.409 | 24.976
|  | 6589 | 25.0382 | 10.4106 | 24.9791
|  | 6590 | 25.042 | 10.4122 | 24.9823
|  | 6591 | 25.0458 | 10.4138 | 24.9855
|  | 6592 | 25.0496 | 10.4154 | 24.9886
|  | 6593 | 25.0534 | 10.4169 | 24.9918
|  | 6594 | 25.0572 | 10.4185 | 24.9949
|  | 6595 | 25.061 | 10.4201 | 24.9981
|  | 6596 | 25.0648 | 10.4217 | 25.0013
|  | 6597 | 25.0686 | 10.4233 | 25.0044
|  | 6598 | 25.0724 | 10.4248 | 25.0076
|  | 6599 | 25.0762 | 10.4264 | 25.0107
|  | 6600 | 25.08 | 10.428 | 25.0139
|  | 6601 | 25.0838 | 10.4296 | 25.0171
|  | 6602 | 25.0876 | 10.4312 | 25.0202
|  | 6603 | 25.0914 | 10.4327 | 25.0234
|  | 6604 | 25.0952 | 10.4343 | 25.0265
|  | 6605 | 25.099 | 10.4359 | 25.0297
|  | 6606 | 25.1028 | 10.4375 | 25.0329
|  | 6607 | 25.1066 | 10.4391 | 25.036
|  | 6608 | 25.1104 | 10.4406 | 25.0392
|  | 6609 | 25.1142 | 10.4422 | 25.0423
|  | 6610 | 25.118 | 10.4438 | 25.0455
|  | 6611 | 25.1218 | 10.4454 | 25.0487
|  | 6612 | 25.1256 | 10.447 | 25.0518
|  | 6613 | 25.1294 | 10.4485 | 25.055
|  | 6614 | 25.1332 | 10.4501 | 25.0581
|  | 6615 | 25.137 | 10.4517 | 25.0613
|  | 6616 | 25.1408 | 10.4533 | 25.0645
|  | 6617 | 25.1446 | 10.4549 | 25.0676
|  | 6618 | 25.1484 | 10.4564 | 25.0708
|  | 6619 | 25.1522 | 10.458 | 25.0739
|  | 6620 | 25.156 | 10.4596 | 25.0771
|  | 6621 | 25.1598 | 10.4612 | 25.0803
|  | 6622 | 25.1636 | 10.4628 | 25.0834
|  | 6623 | 25.1674 | 10.4643 | 25.0866
|  | 6624 | 25.1712 | 10.4659 | 25.0897
|  | 6625 | 25.175 | 10.4675 | 25.0929
|  | 6626 | 25.1788 | 10.4691 | 25.0961
|  | 6627 | 25.1826 | 10.4707 | 25.0992
|  | 6628 | 25.1864 | 10.4722 | 25.1024
|  | 6629 | 25.1902 | 10.4738 | 25.1055
|  | 6630 | 25.194 | 10.4754 | 25.1087
|  | 6631 | 25.1978 | 10.477 | 25.1119
|  | 6632 | 25.2016 | 10.4786 | 25.115
|  | 6633 | 25.2054 | 10.4801 | 25.1182
|  | 6634 | 25.2092 | 10.4817 | 25.1213
|  | 6635 | 25.213 | 10.4833 | 25.1245
|  | 6636 | 25.2168 | 10.4849 | 25.1277
|  | 6637 | 25.2206 | 10.4865 | 25.1308
|  | 6638 | 25.2244 | 10.488 | 25.134
|  | 6639 | 25.2282 | 10.4896 | 25.1371
|  | 6640 | 25.232 | 10.4912 | 25.1403
|  | 6641 | 25.2358 | 10.4928 | 25.1435
|  | 6642 | 25.2396 | 10.4944 | 25.1466
|  | 6643 | 25.2434 | 10.4959 | 25.1498
|  | 6644 | 25.2472 | 10.4975 | 25.1529
|  | 6645 | 25.251 | 10.4991 | 25.1561
|  | 6646 | 25.2548 | 10.5007 | 25.1593
|  | 6647 | 25.2586 | 10.5023 | 25.1624
|  | 6648 | 25.2624 | 10.5038 | 25.1656
|  | 6649 | 25.2662 | 10.5054 | 25.1687
|  | 6650 | 25.27 | 10.507 | 25.1719
|  | 6651 | 25.2738 | 10.5086 | 25.1751
|  | 6652 | 25.2776 | 10.5102 | 25.1782
|  | 6653 | 25.2814 | 10.5117 | 25.1814
|  | 6654 | 25.2852 | 10.5133 | 25.1845
|  | 6655 | 25.289 | 10.5149 | 25.1877
|  | 6656 | 25.2928 | 10.5165 | 25.1909
|  | 6657 | 25.2966 | 10.5181 | 25.194
|  | 6658 | 25.3004 | 10.5196 | 25.1972
|  | 6659 | 25.3042 | 10.5212 | 25.2003
|  | 6660 | 25.308 | 10.5228 | 25.2035
|  | 6661 | 25.3118 | 10.5244 | 25.2067
|  | 6662 | 25.3156 | 10.526 | 25.2098
|  | 6663 | 25.3194 | 10.5275 | 25.213
|  | 6664 | 25.3232 | 10.5291 | 25.2161
|  | 6665 | 25.327 | 10.5307 | 25.2193
|  | 6666 | 25.3308 | 10.5323 | 25.2225
|  | 6667 | 25.3346 | 10.5339 | 25.2256
|  | 6668 | 25.3384 | 10.5354 | 25.2288
|  | 6669 | 25.3422 | 10.537 | 25.2319
|  | 6670 | 25.346 | 10.5386 | 25.2351
|  | 6671 | 25.3498 | 10.5402 | 25.2383
|  | 6672 | 25.3536 | 10.5418 | 25.2414
|  | 6673 | 25.3574 | 10.5433 | 25.2446
|  | 6674 | 25.3612 | 10.5449 | 25.2477
|  | 6675 | 25.365 | 10.5465 | 25.2509
|  | 6676 | 25.3688 | 10.5481 | 25.2541
|  | 6677 | 25.3726 | 10.5497 | 25.2572
|  | 6678 | 25.3764 | 10.5512 | 25.2604
|  | 6679 | 25.3802 | 10.5528 | 25.2635
|  | 6680 | 25.384 | 10.5544 | 25.2667
|  | 6681 | 25.3878 | 10.556 | 25.2699
|  | 6682 | 25.3916 | 10.5576 | 25.273
|  | 6683 | 25.3954 | 10.5591 | 25.2762
|  | 6684 | 25.3992 | 10.5607 | 25.2793
|  | 6685 | 25.403 | 10.5623 | 25.2825
|  | 6686 | 25.4068 | 10.5639 | 25.2857
|  | 6687 | 25.4106 | 10.5655 | 25.2888
|  | 6688 | 25.4144 | 10.567 | 25.292
|  | 6689 | 25.4182 | 10.5686 | 25.2951
|  | 6690 | 25.422 | 10.5702 | 25.2983
|  | 6691 | 25.4258 | 10.5718 | 25.3015
|  | 6692 | 25.4296 | 10.5734 | 25.3046
|  | 6693 | 25.4334 | 10.5749 | 25.3078
|  | 6694 | 25.4372 | 10.5765 | 25.3109
|  | 6695 | 25.441 | 10.5781 | 25.3141
|  | 6696 | 25.4448 | 10.5797 | 25.3173
|  | 6697 | 25.4486 | 10.5813 | 25.3204
|  | 6698 | 25.4524 | 10.5828 | 25.3236
|  | 6699 | 25.4562 | 10.5844 | 25.3267
|  | 6700 | 25.46 | 10.586 | 25.3299
|  | 6701 | 25.4638 | 10.5876 | 25.3331
|  | 6702 | 25.4676 | 10.5892 | 25.3362
|  | 6703 | 25.4714 | 10.5907 | 25.3394
|  | 6704 | 25.4752 | 10.5923 | 25.3425
|  | 6705 | 25.479 | 10.5939 | 25.3457
|  | 6706 | 25.4828 | 10.5955 | 25.3489
|  | 6707 | 25.4866 | 10.5971 | 25.352
|  | 6708 | 25.4904 | 10.5986 | 25.3552
|  | 6709 | 25.4942 | 10.6002 | 25.3583
|  | 6710 | 25.498 | 10.6018 | 25.3615
|  | 6711 | 25.5018 | 10.6034 | 25.3647
|  | 6712 | 25.5056 | 10.605 | 25.3678
|  | 6713 | 25.5094 | 10.6065 | 25.371
|  | 6714 | 25.5132 | 10.6081 | 25.3741
|  | 6715 | 25.517 | 10.6097 | 25.3773
|  | 6716 | 25.5208 | 10.6113 | 25.3805
|  | 6717 | 25.5246 | 10.6129 | 25.3836
|  | 6718 | 25.5284 | 10.6144 | 25.3868
|  | 6719 | 25.5322 | 10.616 | 25.3899
|  | 6720 | 25.536 | 10.6176 | 25.3931
|  | 6721 | 25.5398 | 10.6192 | 25.3963
|  | 6722 | 25.5436 | 10.6208 | 25.3994
|  | 6723 | 25.5474 | 10.6223 | 25.4026
|  | 6724 | 25.5512 | 10.6239 | 25.4057
|  | 6725 | 25.555 | 10.6255 | 25.4089
|  | 6726 | 25.5588 | 10.6271 | 25.4121
|  | 6727 | 25.5626 | 10.6287 | 25.4152
|  | 6728 | 25.5664 | 10.6302 | 25.4184
|  | 6729 | 25.5702 | 10.6318 | 25.4215
|  | 6730 | 25.574 | 10.6334 | 25.4247
|  | 6731 | 25.5778 | 10.635 | 25.4279
|  | 6732 | 25.5816 | 10.6366 | 25.431
|  | 6733 | 25.5854 | 10.6381 | 25.4342
|  | 6734 | 25.5892 | 10.6397 | 25.4373
|  | 6735 | 25.593 | 10.6413 | 25.4405
|  | 6736 | 25.5968 | 10.6429 | 25.4437
|  | 6737 | 25.6006 | 10.6445 | 25.4468
|  | 6738 | 25.6044 | 10.646 | 25.45
|  | 6739 | 25.6082 | 10.6476 | 25.4531
|  | 6740 | 25.612 | 10.6492 | 25.4563
|  | 6741 | 25.6158 | 10.6508 | 25.4595
|  | 6742 | 25.6196 | 10.6524 | 25.4626
|  | 6743 | 25.6234 | 10.6539 | 25.4658
|  | 6744 | 25.6272 | 10.6555 | 25.4689
|  | 6745 | 25.631 | 10.6571 | 25.4721
|  | 6746 | 25.6348 | 10.6587 | 25.4753
|  | 6747 | 25.6386 | 10.6603 | 25.4784
|  | 6748 | 25.6424 | 10.6618 | 25.4816
|  | 6749 | 25.6462 | 10.6634 | 25.4847
|  | 6750 | 25.65 | 10.665 | 25.4879
|  | 6751 | 25.6538 | 10.6666 | 25.4911
|  | 6752 | 25.6576 | 10.6682 | 25.4942
|  | 6753 | 25.6614 | 10.6697 | 25.4974
|  | 6754 | 25.6652 | 10.6713 | 25.5005
|  | 6755 | 25.669 | 10.6729 | 25.5037
|  | 6756 | 25.6728 | 10.6745 | 25.5069
|  | 6757 | 25.6766 | 10.6761 | 25.51
|  | 6758 | 25.6804 | 10.6776 | 25.5132
|  | 6759 | 25.6842 | 10.6792 | 25.5163
|  | 6760 | 25.688 | 10.6808 | 25.5195
|  | 6761 | 25.6918 | 10.6824 | 25.5227
|  | 6762 | 25.6956 | 10.684 | 25.5258
|  | 6763 | 25.6994 | 10.6855 | 25.529
|  | 6764 | 25.7032 | 10.6871 | 25.5321
|  | 6765 | 25.707 | 10.6887 | 25.5353
|  | 6766 | 25.7108 | 10.6903 | 25.5385
|  | 6767 | 25.7146 | 10.6919 | 25.5416
|  | 6768 | 25.7184 | 10.6934 | 25.5448
|  | 6769 | 25.7222 | 10.695 | 25.5479
|  | 6770 | 25.726 | 10.6966 | 25.5511
|  | 6771 | 25.7298 | 10.6982 | 25.5543
|  | 6772 | 25.7336 | 10.6998 | 25.5574
|  | 6773 | 25.7374 | 10.7013 | 25.5606
|  | 6774 | 25.7412 | 10.7029 | 25.5637
|  | 6775 | 25.745 | 10.7045 | 25.5669
|  | 6776 | 25.7488 | 10.7061 | 25.5701
|  | 6777 | 25.7526 | 10.7077 | 25.5732
|  | 6778 | 25.7564 | 10.7092 | 25.5764
|  | 6779 | 25.7602 | 10.7108 | 25.5795
|  | 6780 | 25.764 | 10.7124 | 25.5827
|  | 6781 | 25.7678 | 10.714 | 25.5859
|  | 6782 | 25.7716 | 10.7156 | 25.589
|  | 6783 | 25.7754 | 10.7171 | 25.5922
|  | 6784 | 25.7792 | 10.7187 | 25.5953
|  | 6785 | 25.783 | 10.7203 | 25.5985
|  | 6786 | 25.7868 | 10.7219 | 25.6017
|  | 6787 | 25.7906 | 10.7235 | 25.6048
|  | 6788 | 25.7944 | 10.725 | 25.608
|  | 6789 | 25.7982 | 10.7266 | 25.6111
|  | 6790 | 25.802 | 10.7282 | 25.6143
|  | 6791 | 25.8058 | 10.7298 | 25.6175
|  | 6792 | 25.8096 | 10.7314 | 25.6206
|  | 6793 | 25.8134 | 10.7329 | 25.6238
|  | 6794 | 25.8172 | 10.7345 | 25.6269
|  | 6795 | 25.821 | 10.7361 | 25.6301
|  | 6796 | 25.8248 | 10.7377 | 25.6333
|  | 6797 | 25.8286 | 10.7393 | 25.6364
|  | 6798 | 25.8324 | 10.7408 | 25.6396
|  | 6799 | 25.8362 | 10.7424 | 25.6427
|  | 6800 | 25.84 | 10.744 | 25.6459
|  | 6801 | 25.8438 | 10.7456 | 25.6491
|  | 6802 | 25.8476 | 10.7472 | 25.6522
|  | 6803 | 25.8514 | 10.7487 | 25.6554
|  | 6804 | 25.8552 | 10.7503 | 25.6585
|  | 6805 | 25.859 | 10.7519 | 25.6617
|  | 6806 | 25.8628 | 10.7535 | 25.6649
|  | 6807 | 25.8666 | 10.7551 | 25.668
|  | 6808 | 25.8704 | 10.7566 | 25.6712
|  | 6809 | 25.8742 | 10.7582 | 25.6743
|  | 6810 | 25.878 | 10.7598 | 25.6775
|  | 6811 | 25.8818 | 10.7614 | 25.6807
|  | 6812 | 25.8856 | 10.763 | 25.6838
|  | 6813 | 25.8894 | 10.7645 | 25.687
|  | 6814 | 25.8932 | 10.7661 | 25.6901
|  | 6815 | 25.897 | 10.7677 | 25.6933
|  | 6816 | 25.9008 | 10.7693 | 25.6965
|  | 6817 | 25.9046 | 10.7709 | 25.6996
|  | 6818 | 25.9084 | 10.7724 | 25.7028
|  | 6819 | 25.9122 | 10.774 | 25.7059
|  | 6820 | 25.916 | 10.7756 | 25.7091
|  | 6821 | 25.9198 | 10.7772 | 25.7123
|  | 6822 | 25.9236 | 10.7788 | 25.7154
|  | 6823 | 25.9274 | 10.7803 | 25.7186
|  | 6824 | 25.9312 | 10.7819 | 25.7217
|  | 6825 | 25.935 | 10.7835 | 25.7249
|  | 6826 | 25.9388 | 10.7851 | 25.7281
|  | 6827 | 25.9426 | 10.7867 | 25.7312
|  | 6828 | 25.9464 | 10.7882 | 25.7344
|  | 6829 | 25.9502 | 10.7898 | 25.7375
|  | 6830 | 25.954 | 10.7914 | 25.7407
|  | 6831 | 25.9578 | 10.793 | 25.7439
|  | 6832 | 25.9616 | 10.7946 | 25.747
|  | 6833 | 25.9654 | 10.7961 | 25.7502
|  | 6834 | 25.9692 | 10.7977 | 25.7533
|  | 6835 | 25.973 | 10.7993 | 25.7565
|  | 6836 | 25.9768 | 10.8009 | 25.7597
|  | 6837 | 25.9806 | 10.8025 | 25.7628
|  | 6838 | 25.9844 | 10.804 | 25.766
|  | 6839 | 25.9882 | 10.8056 | 25.7691
|  | 6840 | 25.992 | 10.8072 | 25.7723
|  | 6841 | 25.9958 | 10.8088 | 25.7755
|  | 6842 | 25.9996 | 10.8104 | 25.7786
|  | 6843 | 26.0034 | 10.8119 | 25.7818
|  | 6844 | 26.0072 | 10.8135 | 25.7849
|  | 6845 | 26.011 | 10.8151 | 25.7881
|  | 6846 | 26.0148 | 10.8167 | 25.7913
|  | 6847 | 26.0186 | 10.8183 | 25.7944
|  | 6848 | 26.0224 | 10.8198 | 25.7976
|  | 6849 | 26.0262 | 10.8214 | 25.8007
|  | 6850 | 26.03 | 10.823 | 25.8039
|  | 6851 | 26.0338 | 10.8246 | 25.8071
|  | 6852 | 26.0376 | 10.8262 | 25.8102
|  | 6853 | 26.0414 | 10.8277 | 25.8134
|  | 6854 | 26.0452 | 10.8293 | 25.8165
|  | 6855 | 26.049 | 10.8309 | 25.8197
|  | 6856 | 26.0528 | 10.8325 | 25.8229
|  | 6857 | 26.0566 | 10.8341 | 25.826
|  | 6858 | 26.0604 | 10.8356 | 25.8292
|  | 6859 | 26.0642 | 10.8372 | 25.8323
|  | 6860 | 26.068 | 10.8388 | 25.8355
|  | 6861 | 26.0718 | 10.8404 | 25.8387
|  | 6862 | 26.0756 | 10.842 | 25.8418
|  | 6863 | 26.0794 | 10.8435 | 25.845
|  | 6864 | 26.0832 | 10.8451 | 25.8481
|  | 6865 | 26.087 | 10.8467 | 25.8513
|  | 6866 | 26.0908 | 10.8483 | 25.8545
|  | 6867 | 26.0946 | 10.8499 | 25.8576
|  | 6868 | 26.0984 | 10.8514 | 25.8608
|  | 6869 | 26.1022 | 10.853 | 25.8639
|  | 6870 | 26.106 | 10.8546 | 25.8671
|  | 6871 | 26.1098 | 10.8562 | 25.8703
|  | 6872 | 26.1136 | 10.8578 | 25.8734
|  | 6873 | 26.1174 | 10.8593 | 25.8766
|  | 6874 | 26.1212 | 10.8609 | 25.8797
|  | 6875 | 26.125 | 10.8625 | 25.8829
|  | 6876 | 26.1288 | 10.8641 | 25.8861
|  | 6877 | 26.1326 | 10.8657 | 25.8892
|  | 6878 | 26.1364 | 10.8672 | 25.8924
|  | 6879 | 26.1402 | 10.8688 | 25.8955
|  | 6880 | 26.144 | 10.8704 | 25.8987
|  | 6881 | 26.1478 | 10.872 | 25.9019
|  | 6882 | 26.1516 | 10.8736 | 25.905
|  | 6883 | 26.1554 | 10.8751 | 25.9082
|  | 6884 | 26.1592 | 10.8767 | 25.9113
|  | 6885 | 26.163 | 10.8783 | 25.9145
|  | 6886 | 26.1668 | 10.8799 | 25.9177
|  | 6887 | 26.1706 | 10.8815 | 25.9208
|  | 6888 | 26.1744 | 10.883 | 25.924
|  | 6889 | 26.1782 | 10.8846 | 25.9271
|  | 6890 | 26.182 | 10.8862 | 25.9303
|  | 6891 | 26.1858 | 10.8878 | 25.9335
|  | 6892 | 26.1896 | 10.8894 | 25.9366
|  | 6893 | 26.1934 | 10.8909 | 25.9398
|  | 6894 | 26.1972 | 10.8925 | 25.9429
|  | 6895 | 26.201 | 10.8941 | 25.9461
|  | 6896 | 26.2048 | 10.8957 | 25.9493
|  | 6897 | 26.2086 | 10.8973 | 25.9524
|  | 6898 | 26.2124 | 10.8988 | 25.9556
|  | 6899 | 26.2162 | 10.9004 | 25.9587
|  | 6900 | 26.22 | 10.902 | 25.9619
|  | 6901 | 26.2238 | 10.9036 | 25.9651
|  | 6902 | 26.2276 | 10.9052 | 25.9682
|  | 6903 | 26.2314 | 10.9067 | 25.9714
|  | 6904 | 26.2352 | 10.9083 | 25.9745
|  | 6905 | 26.239 | 10.9099 | 25.9777
|  | 6906 | 26.2428 | 10.9115 | 25.9809
|  | 6907 | 26.2466 | 10.9131 | 25.984
|  | 6908 | 26.2504 | 10.9146 | 25.9872
|  | 6909 | 26.2542 | 10.9162 | 25.9903
|  | 6910 | 26.258 | 10.9178 | 25.9935
|  | 6911 | 26.2618 | 10.9194 | 25.9967
|  | 6912 | 26.2656 | 10.921 | 25.9998
|  | 6913 | 26.2694 | 10.9225 | 26.003
|  | 6914 | 26.2732 | 10.9241 | 26.0061
|  | 6915 | 26.277 | 10.9257 | 26.0093
|  | 6916 | 26.2808 | 10.9273 | 26.0125
|  | 6917 | 26.2846 | 10.9289 | 26.0156
|  | 6918 | 26.2884 | 10.9304 | 26.0188
|  | 6919 | 26.2922 | 10.932 | 26.0219
|  | 6920 | 26.296 | 10.9336 | 26.0251
|  | 6921 | 26.2998 | 10.9352 | 26.0283
|  | 6922 | 26.3036 | 10.9368 | 26.0314
|  | 6923 | 26.3074 | 10.9383 | 26.0346
|  | 6924 | 26.3112 | 10.9399 | 26.0377
|  | 6925 | 26.315 | 10.9415 | 26.0409
|  | 6926 | 26.3188 | 10.9431 | 26.0441
|  | 6927 | 26.3226 | 10.9447 | 26.0472
|  | 6928 | 26.3264 | 10.9462 | 26.0504
|  | 6929 | 26.3302 | 10.9478 | 26.0535
|  | 6930 | 26.334 | 10.9494 | 26.0567
|  | 6931 | 26.3378 | 10.951 | 26.0599
|  | 6932 | 26.3416 | 10.9526 | 26.063
|  | 6933 | 26.3454 | 10.9541 | 26.0662
|  | 6934 | 26.3492 | 10.9557 | 26.0693
|  | 6935 | 26.353 | 10.9573 | 26.0725
|  | 6936 | 26.3568 | 10.9589 | 26.0757
|  | 6937 | 26.3606 | 10.9605 | 26.0788
|  | 6938 | 26.3644 | 10.962 | 26.082
|  | 6939 | 26.3682 | 10.9636 | 26.0851
|  | 6940 | 26.372 | 10.9652 | 26.0883
|  | 6941 | 26.3758 | 10.9668 | 26.0915
|  | 6942 | 26.3796 | 10.9684 | 26.0946
|  | 6943 | 26.3834 | 10.9699 | 26.0978
|  | 6944 | 26.3872 | 10.9715 | 26.1009
|  | 6945 | 26.391 | 10.9731 | 26.1041
|  | 6946 | 26.3948 | 10.9747 | 26.1073
|  | 6947 | 26.3986 | 10.9763 | 26.1104
|  | 6948 | 26.4024 | 10.9778 | 26.1136
|  | 6949 | 26.4062 | 10.9794 | 26.1167
|  | 6950 | 26.41 | 10.981 | 26.1199
|  | 6951 | 26.4138 | 10.9826 | 26.1231
|  | 6952 | 26.4176 | 10.9842 | 26.1262
|  | 6953 | 26.4214 | 10.9857 | 26.1294
|  | 6954 | 26.4252 | 10.9873 | 26.1325
|  | 6955 | 26.429 | 10.9889 | 26.1357
|  | 6956 | 26.4328 | 10.9905 | 26.1389
|  | 6957 | 26.4366 | 10.9921 | 26.142
|  | 6958 | 26.4404 | 10.9936 | 26.1452
|  | 6959 | 26.4442 | 10.9952 | 26.1483
|  | 6960 | 26.448 | 10.9968 | 26.1515
|  | 6961 | 26.4518 | 10.9984 | 26.1547
|  | 6962 | 26.4556 | 11 | 26.1578
|  | 6963 | 26.4594 | 11.0015 | 26.161
|  | 6964 | 26.4632 | 11.0031 | 26.1641
|  | 6965 | 26.467 | 11.0047 | 26.1673
|  | 6966 | 26.4708 | 11.0063 | 26.1705
|  | 6967 | 26.4746 | 11.0079 | 26.1736
|  | 6968 | 26.4784 | 11.0094 | 26.1768
|  | 6969 | 26.4822 | 11.011 | 26.1799
|  | 6970 | 26.486 | 11.0126 | 26.1831
|  | 6971 | 26.4898 | 11.0142 | 26.1863
|  | 6972 | 26.4936 | 11.0158 | 26.1894
|  | 6973 | 26.4974 | 11.0173 | 26.1926
|  | 6974 | 26.5012 | 11.0189 | 26.1957
|  | 6975 | 26.505 | 11.0205 | 26.1989
|  | 6976 | 26.5088 | 11.0221 | 26.2021
|  | 6977 | 26.5126 | 11.0237 | 26.2052
|  | 6978 | 26.5164 | 11.0252 | 26.2084
|  | 6979 | 26.5202 | 11.0268 | 26.2115
|  | 6980 | 26.524 | 11.0284 | 26.2147
|  | 6981 | 26.5278 | 11.03 | 26.2179
|  | 6982 | 26.5316 | 11.0316 | 26.221
|  | 6983 | 26.5354 | 11.0331 | 26.2242
|  | 6984 | 26.5392 | 11.0347 | 26.2273
|  | 6985 | 26.543 | 11.0363 | 26.2305
|  | 6986 | 26.5468 | 11.0379 | 26.2337
|  | 6987 | 26.5506 | 11.0395 | 26.2368
|  | 6988 | 26.5544 | 11.041 | 26.24
|  | 6989 | 26.5582 | 11.0426 | 26.2431
|  | 6990 | 26.562 | 11.0442 | 26.2463
|  | 6991 | 26.5658 | 11.0458 | 26.2495
|  | 6992 | 26.5696 | 11.0474 | 26.2526
|  | 6993 | 26.5734 | 11.0489 | 26.2558
|  | 6994 | 26.5772 | 11.0505 | 26.2589
|  | 6995 | 26.581 | 11.0521 | 26.2621
|  | 6996 | 26.5848 | 11.0537 | 26.2653
|  | 6997 | 26.5886 | 11.0553 | 26.2684
|  | 6998 | 26.5924 | 11.0568 | 26.2716
|  | 6999 | 26.5962 | 11.0584 | 26.2747
|  | 7000 | 26.6 | 11.06 | 26.2779
|  | 7001 | 26.6038 | 11.0616 | 26.2811
|  | 7002 | 26.6076 | 11.0632 | 26.2842
|  | 7003 | 26.6114 | 11.0647 | 26.2874
|  | 7004 | 26.6152 | 11.0663 | 26.2905
|  | 7005 | 26.619 | 11.0679 | 26.2937
|  | 7006 | 26.6228 | 11.0695 | 26.2969
|  | 7007 | 26.6266 | 11.0711 | 26.3
|  | 7008 | 26.6304 | 11.0726 | 26.3032
|  | 7009 | 26.6342 | 11.0742 | 26.3063
|  | 7010 | 26.638 | 11.0758 | 26.3095
|  | 7011 | 26.6418 | 11.0774 | 26.3127
|  | 7012 | 26.6456 | 11.079 | 26.3158
|  | 7013 | 26.6494 | 11.0805 | 26.319
|  | 7014 | 26.6532 | 11.0821 | 26.3221
|  | 7015 | 26.657 | 11.0837 | 26.3253
|  | 7016 | 26.6608 | 11.0853 | 26.3285
|  | 7017 | 26.6646 | 11.0869 | 26.3316
|  | 7018 | 26.6684 | 11.0884 | 26.3348
|  | 7019 | 26.6722 | 11.09 | 26.3379
|  | 7020 | 26.676 | 11.0916 | 26.3411
|  | 7021 | 26.6798 | 11.0932 | 26.3443
|  | 7022 | 26.6836 | 11.0948 | 26.3474
|  | 7023 | 26.6874 | 11.0963 | 26.3506
|  | 7024 | 26.6912 | 11.0979 | 26.3537
|  | 7025 | 26.695 | 11.0995 | 26.3569
|  | 7026 | 26.6988 | 11.1011 | 26.3601
|  | 7027 | 26.7026 | 11.1027 | 26.3632
|  | 7028 | 26.7064 | 11.1042 | 26.3664
|  | 7029 | 26.7102 | 11.1058 | 26.3695
|  | 7030 | 26.714 | 11.1074 | 26.3727
|  | 7031 | 26.7178 | 11.109 | 26.3759
|  | 7032 | 26.7216 | 11.1106 | 26.379
|  | 7033 | 26.7254 | 11.1121 | 26.3822
|  | 7034 | 26.7292 | 11.1137 | 26.3853
|  | 7035 | 26.733 | 11.1153 | 26.3885
|  | 7036 | 26.7368 | 11.1169 | 26.3917
|  | 7037 | 26.7406 | 11.1185 | 26.3948
|  | 7038 | 26.7444 | 11.12 | 26.398
|  | 7039 | 26.7482 | 11.1216 | 26.4011
|  | 7040 | 26.752 | 11.1232 | 26.4043
|  | 7041 | 26.7558 | 11.1248 | 26.4075
|  | 7042 | 26.7596 | 11.1264 | 26.4106
|  | 7043 | 26.7634 | 11.1279 | 26.4138
|  | 7044 | 26.7672 | 11.1295 | 26.4169
|  | 7045 | 26.771 | 11.1311 | 26.4201
|  | 7046 | 26.7748 | 11.1327 | 26.4233
|  | 7047 | 26.7786 | 11.1343 | 26.4264
|  | 7048 | 26.7824 | 11.1358 | 26.4296
|  | 7049 | 26.7862 | 11.1374 | 26.4327
|  | 7050 | 26.79 | 11.139 | 26.4359
|  | 7051 | 26.7938 | 11.1406 | 26.4391
|  | 7052 | 26.7976 | 11.1422 | 26.4422
|  | 7053 | 26.8014 | 11.1437 | 26.4454
|  | 7054 | 26.8052 | 11.1453 | 26.4485
|  | 7055 | 26.809 | 11.1469 | 26.4517
|  | 7056 | 26.8128 | 11.1485 | 26.4549
|  | 7057 | 26.8166 | 11.1501 | 26.458
|  | 7058 | 26.8204 | 11.1516 | 26.4612
|  | 7059 | 26.8242 | 11.1532 | 26.4643
|  | 7060 | 26.828 | 11.1548 | 26.4675
|  | 7061 | 26.8318 | 11.1564 | 26.4707
|  | 7062 | 26.8356 | 11.158 | 26.4738
|  | 7063 | 26.8394 | 11.1595 | 26.477
|  | 7064 | 26.8432 | 11.1611 | 26.4801
|  | 7065 | 26.847 | 11.1627 | 26.4833
|  | 7066 | 26.8508 | 11.1643 | 26.4865
|  | 7067 | 26.8546 | 11.1659 | 26.4896
|  | 7068 | 26.8584 | 11.1674 | 26.4928
|  | 7069 | 26.8622 | 11.169 | 26.4959
|  | 7070 | 26.866 | 11.1706 | 26.4991
|  | 7071 | 26.8698 | 11.1722 | 26.5023
|  | 7072 | 26.8736 | 11.1738 | 26.5054
|  | 7073 | 26.8774 | 11.1753 | 26.5086
|  | 7074 | 26.8812 | 11.1769 | 26.5117
|  | 7075 | 26.885 | 11.1785 | 26.5149
|  | 7076 | 26.8888 | 11.1801 | 26.5181
|  | 7077 | 26.8926 | 11.1817 | 26.5212
|  | 7078 | 26.8964 | 11.1832 | 26.5244
|  | 7079 | 26.9002 | 11.1848 | 26.5275
|  | 7080 | 26.904 | 11.1864 | 26.5307
|  | 7081 | 26.9078 | 11.188 | 26.5339
|  | 7082 | 26.9116 | 11.1896 | 26.537
|  | 7083 | 26.9154 | 11.1911 | 26.5402
|  | 7084 | 26.9192 | 11.1927 | 26.5433
|  | 7085 | 26.923 | 11.1943 | 26.5465
|  | 7086 | 26.9268 | 11.1959 | 26.5497
|  | 7087 | 26.9306 | 11.1975 | 26.5528
|  | 7088 | 26.9344 | 11.199 | 26.556
|  | 7089 | 26.9382 | 11.2006 | 26.5591
|  | 7090 | 26.942 | 11.2022 | 26.5623
|  | 7091 | 26.9458 | 11.2038 | 26.5655
|  | 7092 | 26.9496 | 11.2054 | 26.5686
|  | 7093 | 26.9534 | 11.2069 | 26.5718
|  | 7094 | 26.9572 | 11.2085 | 26.5749
|  | 7095 | 26.961 | 11.2101 | 26.5781
|  | 7096 | 26.9648 | 11.2117 | 26.5813
|  | 7097 | 26.9686 | 11.2133 | 26.5844
|  | 7098 | 26.9724 | 11.2148 | 26.5876
|  | 7099 | 26.9762 | 11.2164 | 26.5907
|  | 7100 | 26.98 | 11.218 | 26.5939
|  | 7101 | 26.9838 | 11.2196 | 26.5971
|  | 7102 | 26.9876 | 11.2212 | 26.6002
|  | 7103 | 26.9914 | 11.2227 | 26.6034
|  | 7104 | 26.9952 | 11.2243 | 26.6065
|  | 7105 | 26.999 | 11.2259 | 26.6097
|  | 7106 | 27.0028 | 11.2275 | 26.6129
|  | 7107 | 27.0066 | 11.2291 | 26.616
|  | 7108 | 27.0104 | 11.2306 | 26.6192
|  | 7109 | 27.0142 | 11.2322 | 26.6223
|  | 7110 | 27.018 | 11.2338 | 26.6255
|  | 7111 | 27.0218 | 11.2354 | 26.6287
|  | 7112 | 27.0256 | 11.237 | 26.6318
|  | 7113 | 27.0294 | 11.2385 | 26.635
|  | 7114 | 27.0332 | 11.2401 | 26.6381
|  | 7115 | 27.037 | 11.2417 | 26.6413
|  | 7116 | 27.0408 | 11.2433 | 26.6445
|  | 7117 | 27.0446 | 11.2449 | 26.6476
|  | 7118 | 27.0484 | 11.2464 | 26.6508
|  | 7119 | 27.0522 | 11.248 | 26.6539
|  | 7120 | 27.056 | 11.2496 | 26.6571
|  | 7121 | 27.0598 | 11.2512 | 26.6603
|  | 7122 | 27.0636 | 11.2528 | 26.6634
|  | 7123 | 27.0674 | 11.2543 | 26.6666
|  | 7124 | 27.0712 | 11.2559 | 26.6697
|  | 7125 | 27.075 | 11.2575 | 26.6729
|  | 7126 | 27.0788 | 11.2591 | 26.6761
|  | 7127 | 27.0826 | 11.2607 | 26.6792
|  | 7128 | 27.0864 | 11.2622 | 26.6824
|  | 7129 | 27.0902 | 11.2638 | 26.6855
|  | 7130 | 27.094 | 11.2654 | 26.6887
|  | 7131 | 27.0978 | 11.267 | 26.6919
|  | 7132 | 27.1016 | 11.2686 | 26.695
|  | 7133 | 27.1054 | 11.2701 | 26.6982
|  | 7134 | 27.1092 | 11.2717 | 26.7013
|  | 7135 | 27.113 | 11.2733 | 26.7045
|  | 7136 | 27.1168 | 11.2749 | 26.7077
|  | 7137 | 27.1206 | 11.2765 | 26.7108
|  | 7138 | 27.1244 | 11.278 | 26.714
|  | 7139 | 27.1282 | 11.2796 | 26.7171
|  | 7140 | 27.132 | 11.2812 | 26.7203
|  | 7141 | 27.1358 | 11.2828 | 26.7235
|  | 7142 | 27.1396 | 11.2844 | 26.7266
|  | 7143 | 27.1434 | 11.2859 | 26.7298
|  | 7144 | 27.1472 | 11.2875 | 26.7329
|  | 7145 | 27.151 | 11.2891 | 26.7361
|  | 7146 | 27.1548 | 11.2907 | 26.7393
|  | 7147 | 27.1586 | 11.2923 | 26.7424
|  | 7148 | 27.1624 | 11.2938 | 26.7456
|  | 7149 | 27.1662 | 11.2954 | 26.7487
|  | 7150 | 27.17 | 11.297 | 26.7519
|  | 7151 | 27.1738 | 11.2986 | 26.7551
|  | 7152 | 27.1776 | 11.3002 | 26.7582
|  | 7153 | 27.1814 | 11.3017 | 26.7614
|  | 7154 | 27.1852 | 11.3033 | 26.7645
|  | 7155 | 27.189 | 11.3049 | 26.7677
|  | 7156 | 27.1928 | 11.3065 | 26.7709
|  | 7157 | 27.1966 | 11.3081 | 26.774
|  | 7158 | 27.2004 | 11.3096 | 26.7772
|  | 7159 | 27.2042 | 11.3112 | 26.7803
|  | 7160 | 27.208 | 11.3128 | 26.7835
|  | 7161 | 27.2118 | 11.3144 | 26.7867
|  | 7162 | 27.2156 | 11.316 | 26.7898
|  | 7163 | 27.2194 | 11.3175 | 26.793
|  | 7164 | 27.2232 | 11.3191 | 26.7961
|  | 7165 | 27.227 | 11.3207 | 26.7993
|  | 7166 | 27.2308 | 11.3223 | 26.8025
|  | 7167 | 27.2346 | 11.3239 | 26.8056
|  | 7168 | 27.2384 | 11.3254 | 26.8088
|  | 7169 | 27.2422 | 11.327 | 26.8119
|  | 7170 | 27.246 | 11.3286 | 26.8151
|  | 7171 | 27.2498 | 11.3302 | 26.8183
|  | 7172 | 27.2536 | 11.3318 | 26.8214
|  | 7173 | 27.2574 | 11.3333 | 26.8246
|  | 7174 | 27.2612 | 11.3349 | 26.8277
|  | 7175 | 27.265 | 11.3365 | 26.8309
|  | 7176 | 27.2688 | 11.3381 | 26.8341
|  | 7177 | 27.2726 | 11.3397 | 26.8372
|  | 7178 | 27.2764 | 11.3412 | 26.8404
|  | 7179 | 27.2802 | 11.3428 | 26.8435
|  | 7180 | 27.284 | 11.3444 | 26.8467
|  | 7181 | 27.2878 | 11.346 | 26.8499
|  | 7182 | 27.2916 | 11.3476 | 26.853
|  | 7183 | 27.2954 | 11.3491 | 26.8562
|  | 7184 | 27.2992 | 11.3507 | 26.8593
|  | 7185 | 27.303 | 11.3523 | 26.8625
|  | 7186 | 27.3068 | 11.3539 | 26.8657
|  | 7187 | 27.3106 | 11.3555 | 26.8688
|  | 7188 | 27.3144 | 11.357 | 26.872
|  | 7189 | 27.3182 | 11.3586 | 26.8751
|  | 7190 | 27.322 | 11.3602 | 26.8783
|  | 7191 | 27.3258 | 11.3618 | 26.8815
|  | 7192 | 27.3296 | 11.3634 | 26.8846
|  | 7193 | 27.3334 | 11.3649 | 26.8878
|  | 7194 | 27.3372 | 11.3665 | 26.8909
|  | 7195 | 27.341 | 11.3681 | 26.8941
|  | 7196 | 27.3448 | 11.3697 | 26.8973
|  | 7197 | 27.3486 | 11.3713 | 26.9004
|  | 7198 | 27.3524 | 11.3728 | 26.9036
|  | 7199 | 27.3562 | 11.3744 | 26.9067
|  | 7200 | 27.36 | 11.376 | 26.9099
|  | 7201 | 27.3638 | 11.3776 | 26.9131
|  | 7202 | 27.3676 | 11.3792 | 26.9162
|  | 7203 | 27.3714 | 11.3807 | 26.9194
|  | 7204 | 27.3752 | 11.3823 | 26.9225
|  | 7205 | 27.379 | 11.3839 | 26.9257
|  | 7206 | 27.3828 | 11.3855 | 26.9289
|  | 7207 | 27.3866 | 11.3871 | 26.932
|  | 7208 | 27.3904 | 11.3886 | 26.9352
|  | 7209 | 27.3942 | 11.3902 | 26.9383
|  | 7210 | 27.398 | 11.3918 | 26.9415
|  | 7211 | 27.4018 | 11.3934 | 26.9447
|  | 7212 | 27.4056 | 11.395 | 26.9478
|  | 7213 | 27.4094 | 11.3965 | 26.951
|  | 7214 | 27.4132 | 11.3981 | 26.9541
|  | 7215 | 27.417 | 11.3997 | 26.9573
|  | 7216 | 27.4208 | 11.4013 | 26.9605
|  | 7217 | 27.4246 | 11.4029 | 26.9636
|  | 7218 | 27.4284 | 11.4044 | 26.9668
|  | 7219 | 27.4322 | 11.406 | 26.9699
|  | 7220 | 27.436 | 11.4076 | 26.9731
|  | 7221 | 27.4398 | 11.4092 | 26.9763
|  | 7222 | 27.4436 | 11.4108 | 26.9794
|  | 7223 | 27.4474 | 11.4123 | 26.9826
|  | 7224 | 27.4512 | 11.4139 | 26.9857
|  | 7225 | 27.455 | 11.4155 | 26.9889
|  | 7226 | 27.4588 | 11.4171 | 26.9921
|  | 7227 | 27.4626 | 11.4187 | 26.9952
|  | 7228 | 27.4664 | 11.4202 | 26.9984
|  | 7229 | 27.4702 | 11.4218 | 27.0015
|  | 7230 | 27.474 | 11.4234 | 27.0047
|  | 7231 | 27.4778 | 11.425 | 27.0079
|  | 7232 | 27.4816 | 11.4266 | 27.011
|  | 7233 | 27.4854 | 11.4281 | 27.0142
|  | 7234 | 27.4892 | 11.4297 | 27.0173
|  | 7235 | 27.493 | 11.4313 | 27.0205
|  | 7236 | 27.4968 | 11.4329 | 27.0237
|  | 7237 | 27.5006 | 11.4345 | 27.0268
|  | 7238 | 27.5044 | 11.436 | 27.03
|  | 7239 | 27.5082 | 11.4376 | 27.0331
|  | 7240 | 27.512 | 11.4392 | 27.0363
|  | 7241 | 27.5158 | 11.4408 | 27.0395
|  | 7242 | 27.5196 | 11.4424 | 27.0426
|  | 7243 | 27.5234 | 11.4439 | 27.0458
|  | 7244 | 27.5272 | 11.4455 | 27.0489
|  | 7245 | 27.531 | 11.4471 | 27.0521
|  | 7246 | 27.5348 | 11.4487 | 27.0553
|  | 7247 | 27.5386 | 11.4503 | 27.0584
|  | 7248 | 27.5424 | 11.4518 | 27.0616
|  | 7249 | 27.5462 | 11.4534 | 27.0647
|  | 7250 | 27.55 | 11.455 | 27.0679
|  | 7251 | 27.5538 | 11.4566 | 27.0711
|  | 7252 | 27.5576 | 11.4582 | 27.0742
|  | 7253 | 27.5614 | 11.4597 | 27.0774
|  | 7254 | 27.5652 | 11.4613 | 27.0805
|  | 7255 | 27.569 | 11.4629 | 27.0837
|  | 7256 | 27.5728 | 11.4645 | 27.0869
|  | 7257 | 27.5766 | 11.4661 | 27.09
|  | 7258 | 27.5804 | 11.4676 | 27.0932
|  | 7259 | 27.5842 | 11.4692 | 27.0963
|  | 7260 | 27.588 | 11.4708 | 27.0995
|  | 7261 | 27.5918 | 11.4724 | 27.1027
|  | 7262 | 27.5956 | 11.474 | 27.1058
|  | 7263 | 27.5994 | 11.4755 | 27.109
|  | 7264 | 27.6032 | 11.4771 | 27.1121
|  | 7265 | 27.607 | 11.4787 | 27.1153
|  | 7266 | 27.6108 | 11.4803 | 27.1185
|  | 7267 | 27.6146 | 11.4819 | 27.1216
|  | 7268 | 27.6184 | 11.4834 | 27.1248
|  | 7269 | 27.6222 | 11.485 | 27.1279
|  | 7270 | 27.626 | 11.4866 | 27.1311
|  | 7271 | 27.6298 | 11.4882 | 27.1343
|  | 7272 | 27.6336 | 11.4898 | 27.1374
|  | 7273 | 27.6374 | 11.4913 | 27.1406
|  | 7274 | 27.6412 | 11.4929 | 27.1437
|  | 7275 | 27.645 | 11.4945 | 27.1469
|  | 7276 | 27.6488 | 11.4961 | 27.1501
|  | 7277 | 27.6526 | 11.4977 | 27.1532
|  | 7278 | 27.6564 | 11.4992 | 27.1564
|  | 7279 | 27.6602 | 11.5008 | 27.1595
|  | 7280 | 27.664 | 11.5024 | 27.1627
|  | 7281 | 27.6678 | 11.504 | 27.1659
|  | 7282 | 27.6716 | 11.5056 | 27.169
|  | 7283 | 27.6754 | 11.5071 | 27.1722
|  | 7284 | 27.6792 | 11.5087 | 27.1753
|  | 7285 | 27.683 | 11.5103 | 27.1785
|  | 7286 | 27.6868 | 11.5119 | 27.1817
|  | 7287 | 27.6906 | 11.5135 | 27.1848
|  | 7288 | 27.6944 | 11.515 | 27.188
|  | 7289 | 27.6982 | 11.5166 | 27.1911
|  | 7290 | 27.702 | 11.5182 | 27.1943
|  | 7291 | 27.7058 | 11.5198 | 27.1975
|  | 7292 | 27.7096 | 11.5214 | 27.2006
|  | 7293 | 27.7134 | 11.5229 | 27.2038
|  | 7294 | 27.7172 | 11.5245 | 27.2069
|  | 7295 | 27.721 | 11.5261 | 27.2101
|  | 7296 | 27.7248 | 11.5277 | 27.2133
|  | 7297 | 27.7286 | 11.5293 | 27.2164
|  | 7298 | 27.7324 | 11.5308 | 27.2196
|  | 7299 | 27.7362 | 11.5324 | 27.2227
|  | 7300 | 27.74 | 11.534 | 27.2259
|  | 7301 | 27.7438 | 11.5356 | 27.2291
|  | 7302 | 27.7476 | 11.5372 | 27.2322
|  | 7303 | 27.7514 | 11.5387 | 27.2354
|  | 7304 | 27.7552 | 11.5403 | 27.2385
|  | 7305 | 27.759 | 11.5419 | 27.2417
|  | 7306 | 27.7628 | 11.5435 | 27.2449
|  | 7307 | 27.7666 | 11.5451 | 27.248
|  | 7308 | 27.7704 | 11.5466 | 27.2512
|  | 7309 | 27.7742 | 11.5482 | 27.2543
|  | 7310 | 27.778 | 11.5498 | 27.2575
|  | 7311 | 27.7818 | 11.5514 | 27.2607
|  | 7312 | 27.7856 | 11.553 | 27.2638
|  | 7313 | 27.7894 | 11.5545 | 27.267
|  | 7314 | 27.7932 | 11.5561 | 27.2701
|  | 7315 | 27.797 | 11.5577 | 27.2733
|  | 7316 | 27.8008 | 11.5593 | 27.2765
|  | 7317 | 27.8046 | 11.5609 | 27.2796
|  | 7318 | 27.8084 | 11.5624 | 27.2828
|  | 7319 | 27.8122 | 11.564 | 27.2859
|  | 7320 | 27.816 | 11.5656 | 27.2891
|  | 7321 | 27.8198 | 11.5672 | 27.2923
|  | 7322 | 27.8236 | 11.5688 | 27.2954
|  | 7323 | 27.8274 | 11.5703 | 27.2986
|  | 7324 | 27.8312 | 11.5719 | 27.3017
|  | 7325 | 27.835 | 11.5735 | 27.3049
|  | 7326 | 27.8388 | 11.5751 | 27.3081
|  | 7327 | 27.8426 | 11.5767 | 27.3112
|  | 7328 | 27.8464 | 11.5782 | 27.3144
|  | 7329 | 27.8502 | 11.5798 | 27.3175
|  | 7330 | 27.854 | 11.5814 | 27.3207
|  | 7331 | 27.8578 | 11.583 | 27.3239
|  | 7332 | 27.8616 | 11.5846 | 27.327
|  | 7333 | 27.8654 | 11.5861 | 27.3302
|  | 7334 | 27.8692 | 11.5877 | 27.3333
|  | 7335 | 27.873 | 11.5893 | 27.3365
|  | 7336 | 27.8768 | 11.5909 | 27.3397
|  | 7337 | 27.8806 | 11.5925 | 27.3428
|  | 7338 | 27.8844 | 11.594 | 27.346
|  | 7339 | 27.8882 | 11.5956 | 27.3491
|  | 7340 | 27.892 | 11.5972 | 27.3523
|  | 7341 | 27.8958 | 11.5988 | 27.3555
|  | 7342 | 27.8996 | 11.6004 | 27.3586
|  | 7343 | 27.9034 | 11.6019 | 27.3618
|  | 7344 | 27.9072 | 11.6035 | 27.3649
|  | 7345 | 27.911 | 11.6051 | 27.3681
|  | 7346 | 27.9148 | 11.6067 | 27.3713
|  | 7347 | 27.9186 | 11.6083 | 27.3744
|  | 7348 | 27.9224 | 11.6098 | 27.3776
|  | 7349 | 27.9262 | 11.6114 | 27.3807
|  | 7350 | 27.93 | 11.613 | 27.3839
|  | 7351 | 27.9338 | 11.6146 | 27.3871
|  | 7352 | 27.9376 | 11.6162 | 27.3902
|  | 7353 | 27.9414 | 11.6177 | 27.3934
|  | 7354 | 27.9452 | 11.6193 | 27.3965
|  | 7355 | 27.949 | 11.6209 | 27.3997
|  | 7356 | 27.9528 | 11.6225 | 27.4029
|  | 7357 | 27.9566 | 11.6241 | 27.406
|  | 7358 | 27.9604 | 11.6256 | 27.4092
|  | 7359 | 27.9642 | 11.6272 | 27.4123
|  | 7360 | 27.968 | 11.6288 | 27.4155
|  | 7361 | 27.9718 | 11.6304 | 27.4187
|  | 7362 | 27.9756 | 11.632 | 27.4218
|  | 7363 | 27.9794 | 11.6335 | 27.425
|  | 7364 | 27.9832 | 11.6351 | 27.4281
|  | 7365 | 27.987 | 11.6367 | 27.4313
|  | 7366 | 27.9908 | 11.6383 | 27.4345
|  | 7367 | 27.9946 | 11.6399 | 27.4376
|  | 7368 | 27.9984 | 11.6414 | 27.4408
|  | 7369 | 28.0022 | 11.643 | 27.4439
|  | 7370 | 28.006 | 11.6446 | 27.4471
|  | 7371 | 28.0098 | 11.6462 | 27.4503
|  | 7372 | 28.0136 | 11.6478 | 27.4534
|  | 7373 | 28.0174 | 11.6493 | 27.4566
|  | 7374 | 28.0212 | 11.6509 | 27.4597
|  | 7375 | 28.025 | 11.6525 | 27.4629
|  | 7376 | 28.0288 | 11.6541 | 27.4661
|  | 7377 | 28.0326 | 11.6557 | 27.4692
|  | 7378 | 28.0364 | 11.6572 | 27.4724
|  | 7379 | 28.0402 | 11.6588 | 27.4755
|  | 7380 | 28.044 | 11.6604 | 27.4787
|  | 7381 | 28.0478 | 11.662 | 27.4819
|  | 7382 | 28.0516 | 11.6636 | 27.485
|  | 7383 | 28.0554 | 11.6651 | 27.4882
|  | 7384 | 28.0592 | 11.6667 | 27.4913
|  | 7385 | 28.063 | 11.6683 | 27.4945
|  | 7386 | 28.0668 | 11.6699 | 27.4977
|  | 7387 | 28.0706 | 11.6715 | 27.5008
|  | 7388 | 28.0744 | 11.673 | 27.504
|  | 7389 | 28.0782 | 11.6746 | 27.5071
|  | 7390 | 28.082 | 11.6762 | 27.5103
|  | 7391 | 28.0858 | 11.6778 | 27.5135
|  | 7392 | 28.0896 | 11.6794 | 27.5166
|  | 7393 | 28.0934 | 11.6809 | 27.5198
|  | 7394 | 28.0972 | 11.6825 | 27.5229
|  | 7395 | 28.101 | 11.6841 | 27.5261
|  | 7396 | 28.1048 | 11.6857 | 27.5293
|  | 7397 | 28.1086 | 11.6873 | 27.5324
|  | 7398 | 28.1124 | 11.6888 | 27.5356
|  | 7399 | 28.1162 | 11.6904 | 27.5387
|  | 7400 | 28.12 | 11.692 | 27.5419
|  | 7401 | 28.1238 | 11.6936 | 27.5451
|  | 7402 | 28.1276 | 11.6952 | 27.5482
|  | 7403 | 28.1314 | 11.6967 | 27.5514
|  | 7404 | 28.1352 | 11.6983 | 27.5545
|  | 7405 | 28.139 | 11.6999 | 27.5577
|  | 7406 | 28.1428 | 11.7015 | 27.5609
|  | 7407 | 28.1466 | 11.7031 | 27.564
|  | 7408 | 28.1504 | 11.7046 | 27.5672
|  | 7409 | 28.1542 | 11.7062 | 27.5703
|  | 7410 | 28.158 | 11.7078 | 27.5735
|  | 7411 | 28.1618 | 11.7094 | 27.5767
|  | 7412 | 28.1656 | 11.711 | 27.5798
|  | 7413 | 28.1694 | 11.7125 | 27.583
|  | 7414 | 28.1732 | 11.7141 | 27.5861
|  | 7415 | 28.177 | 11.7157 | 27.5893
|  | 7416 | 28.1808 | 11.7173 | 27.5925
|  | 7417 | 28.1846 | 11.7189 | 27.5956
|  | 7418 | 28.1884 | 11.7204 | 27.5988
|  | 7419 | 28.1922 | 11.722 | 27.6019
|  | 7420 | 28.196 | 11.7236 | 27.6051
|  | 7421 | 28.1998 | 11.7252 | 27.6083
|  | 7422 | 28.2036 | 11.7268 | 27.6114
|  | 7423 | 28.2074 | 11.7283 | 27.6146
|  | 7424 | 28.2112 | 11.7299 | 27.6177
|  | 7425 | 28.215 | 11.7315 | 27.6209
|  | 7426 | 28.2188 | 11.7331 | 27.6241
|  | 7427 | 28.2226 | 11.7347 | 27.6272
|  | 7428 | 28.2264 | 11.7362 | 27.6304
|  | 7429 | 28.2302 | 11.7378 | 27.6335
|  | 7430 | 28.234 | 11.7394 | 27.6367
|  | 7431 | 28.2378 | 11.741 | 27.6399
|  | 7432 | 28.2416 | 11.7426 | 27.643
|  | 7433 | 28.2454 | 11.7441 | 27.6462
|  | 7434 | 28.2492 | 11.7457 | 27.6493
|  | 7435 | 28.253 | 11.7473 | 27.6525
|  | 7436 | 28.2568 | 11.7489 | 27.6557
|  | 7437 | 28.2606 | 11.7505 | 27.6588
|  | 7438 | 28.2644 | 11.752 | 27.662
|  | 7439 | 28.2682 | 11.7536 | 27.6651
|  | 7440 | 28.272 | 11.7552 | 27.6683
|  | 7441 | 28.2758 | 11.7568 | 27.6715
|  | 7442 | 28.2796 | 11.7584 | 27.6746
|  | 7443 | 28.2834 | 11.7599 | 27.6778
|  | 7444 | 28.2872 | 11.7615 | 27.6809
|  | 7445 | 28.291 | 11.7631 | 27.6841
|  | 7446 | 28.2948 | 11.7647 | 27.6873
|  | 7447 | 28.2986 | 11.7663 | 27.6904
|  | 7448 | 28.3024 | 11.7678 | 27.6936
|  | 7449 | 28.3062 | 11.7694 | 27.6967
|  | 7450 | 28.31 | 11.771 | 27.6999
|  | 7451 | 28.3138 | 11.7726 | 27.7031
|  | 7452 | 28.3176 | 11.7742 | 27.7062
|  | 7453 | 28.3214 | 11.7757 | 27.7094
|  | 7454 | 28.3252 | 11.7773 | 27.7125
|  | 7455 | 28.329 | 11.7789 | 27.7157
|  | 7456 | 28.3328 | 11.7805 | 27.7189
|  | 7457 | 28.3366 | 11.7821 | 27.722
|  | 7458 | 28.3404 | 11.7836 | 27.7252
|  | 7459 | 28.3442 | 11.7852 | 27.7283
|  | 7460 | 28.348 | 11.7868 | 27.7315
|  | 7461 | 28.3518 | 11.7884 | 27.7347
|  | 7462 | 28.3556 | 11.79 | 27.7378
|  | 7463 | 28.3594 | 11.7915 | 27.741
|  | 7464 | 28.3632 | 11.7931 | 27.7441
|  | 7465 | 28.367 | 11.7947 | 27.7473
|  | 7466 | 28.3708 | 11.7963 | 27.7505
|  | 7467 | 28.3746 | 11.7979 | 27.7536
|  | 7468 | 28.3784 | 11.7994 | 27.7568
|  | 7469 | 28.3822 | 11.801 | 27.7599
|  | 7470 | 28.386 | 11.8026 | 27.7631
|  | 7471 | 28.3898 | 11.8042 | 27.7663
|  | 7472 | 28.3936 | 11.8058 | 27.7694
|  | 7473 | 28.3974 | 11.8073 | 27.7726
|  | 7474 | 28.4012 | 11.8089 | 27.7757
|  | 7475 | 28.405 | 11.8105 | 27.7789
|  | 7476 | 28.4088 | 11.8121 | 27.7821
|  | 7477 | 28.4126 | 11.8137 | 27.7852
|  | 7478 | 28.4164 | 11.8152 | 27.7884
|  | 7479 | 28.4202 | 11.8168 | 27.7915
|  | 7480 | 28.424 | 11.8184 | 27.7947
|  | 7481 | 28.4278 | 11.82 | 27.7979
|  | 7482 | 28.4316 | 11.8216 | 27.801
|  | 7483 | 28.4354 | 11.8231 | 27.8042
|  | 7484 | 28.4392 | 11.8247 | 27.8073
|  | 7485 | 28.443 | 11.8263 | 27.8105
|  | 7486 | 28.4468 | 11.8279 | 27.8137
|  | 7487 | 28.4506 | 11.8295 | 27.8168
|  | 7488 | 28.4544 | 11.831 | 27.82
|  | 7489 | 28.4582 | 11.8326 | 27.8231
|  | 7490 | 28.462 | 11.8342 | 27.8263
|  | 7491 | 28.4658 | 11.8358 | 27.8295
|  | 7492 | 28.4696 | 11.8374 | 27.8326
|  | 7493 | 28.4734 | 11.8389 | 27.8358
|  | 7494 | 28.4772 | 11.8405 | 27.8389
|  | 7495 | 28.481 | 11.8421 | 27.8421
|  | 7496 | 28.4848 | 11.8437 | 27.8453
|  | 7497 | 28.4886 | 11.8453 | 27.8484
|  | 7498 | 28.4924 | 11.8468 | 27.8516
|  | 7499 | 28.4962 | 11.8484 | 27.8547
|  | 7500 | 28.5 | 11.85 | 27.8579
|  | 7501 | 28.5038 | 11.8516 | 27.8611
|  | 7502 | 28.5076 | 11.8532 | 27.8642
|  | 7503 | 28.5114 | 11.8547 | 27.8674
|  | 7504 | 28.5152 | 11.8563 | 27.8705
|  | 7505 | 28.519 | 11.8579 | 27.8737
|  | 7506 | 28.5228 | 11.8595 | 27.8769
|  | 7507 | 28.5266 | 11.8611 | 27.88
|  | 7508 | 28.5304 | 11.8626 | 27.8832
|  | 7509 | 28.5342 | 11.8642 | 27.8863
|  | 7510 | 28.538 | 11.8658 | 27.8895
|  | 7511 | 28.5418 | 11.8674 | 27.8927
|  | 7512 | 28.5456 | 11.869 | 27.8958
|  | 7513 | 28.5494 | 11.8705 | 27.899
|  | 7514 | 28.5532 | 11.8721 | 27.9021
|  | 7515 | 28.557 | 11.8737 | 27.9053
|  | 7516 | 28.5608 | 11.8753 | 27.9085
|  | 7517 | 28.5646 | 11.8769 | 27.9116
|  | 7518 | 28.5684 | 11.8784 | 27.9148
|  | 7519 | 28.5722 | 11.88 | 27.9179
|  | 7520 | 28.576 | 11.8816 | 27.9211
|  | 7521 | 28.5798 | 11.8832 | 27.9243
|  | 7522 | 28.5836 | 11.8848 | 27.9274
|  | 7523 | 28.5874 | 11.8863 | 27.9306
|  | 7524 | 28.5912 | 11.8879 | 27.9337
|  | 7525 | 28.595 | 11.8895 | 27.9369
|  | 7526 | 28.5988 | 11.8911 | 27.9401
|  | 7527 | 28.6026 | 11.8927 | 27.9432
|  | 7528 | 28.6064 | 11.8942 | 27.9464
|  | 7529 | 28.6102 | 11.8958 | 27.9495
|  | 7530 | 28.614 | 11.8974 | 27.9527
|  | 7531 | 28.6178 | 11.899 | 27.9559
|  | 7532 | 28.6216 | 11.9006 | 27.959
|  | 7533 | 28.6254 | 11.9021 | 27.9622
|  | 7534 | 28.6292 | 11.9037 | 27.9653
|  | 7535 | 28.633 | 11.9053 | 27.9685
|  | 7536 | 28.6368 | 11.9069 | 27.9717
|  | 7537 | 28.6406 | 11.9085 | 27.9748
|  | 7538 | 28.6444 | 11.91 | 27.978
|  | 7539 | 28.6482 | 11.9116 | 27.9811
|  | 7540 | 28.652 | 11.9132 | 27.9843
|  | 7541 | 28.6558 | 11.9148 | 27.9875
|  | 7542 | 28.6596 | 11.9164 | 27.9906
|  | 7543 | 28.6634 | 11.9179 | 27.9938
|  | 7544 | 28.6672 | 11.9195 | 27.9969
|  | 7545 | 28.671 | 11.9211 | 28.0001
|  | 7546 | 28.6748 | 11.9227 | 28.0033
|  | 7547 | 28.6786 | 11.9243 | 28.0064
|  | 7548 | 28.6824 | 11.9258 | 28.0096
|  | 7549 | 28.6862 | 11.9274 | 28.0127
|  | 7550 | 28.69 | 11.929 | 28.0159
|  | 7551 | 28.6938 | 11.9306 | 28.0191
|  | 7552 | 28.6976 | 11.9322 | 28.0222
|  | 7553 | 28.7014 | 11.9337 | 28.0254
|  | 7554 | 28.7052 | 11.9353 | 28.0285
|  | 7555 | 28.709 | 11.9369 | 28.0317
|  | 7556 | 28.7128 | 11.9385 | 28.0349
|  | 7557 | 28.7166 | 11.9401 | 28.038
|  | 7558 | 28.7204 | 11.9416 | 28.0412
|  | 7559 | 28.7242 | 11.9432 | 28.0443
|  | 7560 | 28.728 | 11.9448 | 28.0475
|  | 7561 | 28.7318 | 11.9464 | 28.0507
|  | 7562 | 28.7356 | 11.948 | 28.0538
|  | 7563 | 28.7394 | 11.9495 | 28.057
|  | 7564 | 28.7432 | 11.9511 | 28.0601
|  | 7565 | 28.747 | 11.9527 | 28.0633
|  | 7566 | 28.7508 | 11.9543 | 28.0665
|  | 7567 | 28.7546 | 11.9559 | 28.0696
|  | 7568 | 28.7584 | 11.9574 | 28.0728
|  | 7569 | 28.7622 | 11.959 | 28.0759
|  | 7570 | 28.766 | 11.9606 | 28.0791
|  | 7571 | 28.7698 | 11.9622 | 28.0823
|  | 7572 | 28.7736 | 11.9638 | 28.0854
|  | 7573 | 28.7774 | 11.9653 | 28.0886
|  | 7574 | 28.7812 | 11.9669 | 28.0917
|  | 7575 | 28.785 | 11.9685 | 28.0949
|  | 7576 | 28.7888 | 11.9701 | 28.0981
|  | 7577 | 28.7926 | 11.9717 | 28.1012
|  | 7578 | 28.7964 | 11.9732 | 28.1044
|  | 7579 | 28.8002 | 11.9748 | 28.1075
|  | 7580 | 28.804 | 11.9764 | 28.1107
|  | 7581 | 28.8078 | 11.978 | 28.1139
|  | 7582 | 28.8116 | 11.9796 | 28.117
|  | 7583 | 28.8154 | 11.9811 | 28.1202
|  | 7584 | 28.8192 | 11.9827 | 28.1233
|  | 7585 | 28.823 | 11.9843 | 28.1265
|  | 7586 | 28.8268 | 11.9859 | 28.1297
|  | 7587 | 28.8306 | 11.9875 | 28.1328
|  | 7588 | 28.8344 | 11.989 | 28.136
|  | 7589 | 28.8382 | 11.9906 | 28.1391
|  | 7590 | 28.842 | 11.9922 | 28.1423
|  | 7591 | 28.8458 | 11.9938 | 28.1455
|  | 7592 | 28.8496 | 11.9954 | 28.1486
|  | 7593 | 28.8534 | 11.9969 | 28.1518
|  | 7594 | 28.8572 | 11.9985 | 28.1549
|  | 7595 | 28.861 | 12.0001 | 28.1581
|  | 7596 | 28.8648 | 12.0017 | 28.1613
|  | 7597 | 28.8686 | 12.0033 | 28.1644
|  | 7598 | 28.8724 | 12.0048 | 28.1676
|  | 7599 | 28.8762 | 12.0064 | 28.1707
|  | 7600 | 28.88 | 12.008 | 28.1739
|  | 7601 | 28.8838 | 12.0096 | 28.1771
|  | 7602 | 28.8876 | 12.0112 | 28.1802
|  | 7603 | 28.8914 | 12.0127 | 28.1834
|  | 7604 | 28.8952 | 12.0143 | 28.1865
|  | 7605 | 28.899 | 12.0159 | 28.1897
|  | 7606 | 28.9028 | 12.0175 | 28.1929
|  | 7607 | 28.9066 | 12.0191 | 28.196
|  | 7608 | 28.9104 | 12.0206 | 28.1992
|  | 7609 | 28.9142 | 12.0222 | 28.2023
|  | 7610 | 28.918 | 12.0238 | 28.2055
|  | 7611 | 28.9218 | 12.0254 | 28.2087
|  | 7612 | 28.9256 | 12.027 | 28.2118
|  | 7613 | 28.9294 | 12.0285 | 28.215
|  | 7614 | 28.9332 | 12.0301 | 28.2181
|  | 7615 | 28.937 | 12.0317 | 28.2213
|  | 7616 | 28.9408 | 12.0333 | 28.2245
|  | 7617 | 28.9446 | 12.0349 | 28.2276
|  | 7618 | 28.9484 | 12.0364 | 28.2308
|  | 7619 | 28.9522 | 12.038 | 28.2339
|  | 7620 | 28.956 | 12.0396 | 28.2371
|  | 7621 | 28.9598 | 12.0412 | 28.2403
|  | 7622 | 28.9636 | 12.0428 | 28.2434
|  | 7623 | 28.9674 | 12.0443 | 28.2466
|  | 7624 | 28.9712 | 12.0459 | 28.2497
|  | 7625 | 28.975 | 12.0475 | 28.2529
|  | 7626 | 28.9788 | 12.0491 | 28.2561
|  | 7627 | 28.9826 | 12.0507 | 28.2592
|  | 7628 | 28.9864 | 12.0522 | 28.2624
|  | 7629 | 28.9902 | 12.0538 | 28.2655
|  | 7630 | 28.994 | 12.0554 | 28.2687
|  | 7631 | 28.9978 | 12.057 | 28.2719
|  | 7632 | 29.0016 | 12.0586 | 28.275
|  | 7633 | 29.0054 | 12.0601 | 28.2782
|  | 7634 | 29.0092 | 12.0617 | 28.2813
|  | 7635 | 29.013 | 12.0633 | 28.2845
|  | 7636 | 29.0168 | 12.0649 | 28.2877
|  | 7637 | 29.0206 | 12.0665 | 28.2908
|  | 7638 | 29.0244 | 12.068 | 28.294
|  | 7639 | 29.0282 | 12.0696 | 28.2971
|  | 7640 | 29.032 | 12.0712 | 28.3003
|  | 7641 | 29.0358 | 12.0728 | 28.3035
|  | 7642 | 29.0396 | 12.0744 | 28.3066
|  | 7643 | 29.0434 | 12.0759 | 28.3098
|  | 7644 | 29.0472 | 12.0775 | 28.3129
|  | 7645 | 29.051 | 12.0791 | 28.3161
|  | 7646 | 29.0548 | 12.0807 | 28.3193
|  | 7647 | 29.0586 | 12.0823 | 28.3224
|  | 7648 | 29.0624 | 12.0838 | 28.3256
|  | 7649 | 29.0662 | 12.0854 | 28.3287
|  | 7650 | 29.07 | 12.087 | 28.3319
|  | 7651 | 29.0738 | 12.0886 | 28.3351
|  | 7652 | 29.0776 | 12.0902 | 28.3382
|  | 7653 | 29.0814 | 12.0917 | 28.3414
|  | 7654 | 29.0852 | 12.0933 | 28.3445
|  | 7655 | 29.089 | 12.0949 | 28.3477
|  | 7656 | 29.0928 | 12.0965 | 28.3509
|  | 7657 | 29.0966 | 12.0981 | 28.354
|  | 7658 | 29.1004 | 12.0996 | 28.3572
|  | 7659 | 29.1042 | 12.1012 | 28.3603
|  | 7660 | 29.108 | 12.1028 | 28.3635
|  | 7661 | 29.1118 | 12.1044 | 28.3667
|  | 7662 | 29.1156 | 12.106 | 28.3698
|  | 7663 | 29.1194 | 12.1075 | 28.373
|  | 7664 | 29.1232 | 12.1091 | 28.3761
|  | 7665 | 29.127 | 12.1107 | 28.3793
|  | 7666 | 29.1308 | 12.1123 | 28.3825
|  | 7667 | 29.1346 | 12.1139 | 28.3856
|  | 7668 | 29.1384 | 12.1154 | 28.3888
|  | 7669 | 29.1422 | 12.117 | 28.3919
|  | 7670 | 29.146 | 12.1186 | 28.3951
|  | 7671 | 29.1498 | 12.1202 | 28.3983
|  | 7672 | 29.1536 | 12.1218 | 28.4014
|  | 7673 | 29.1574 | 12.1233 | 28.4046
|  | 7674 | 29.1612 | 12.1249 | 28.4077
|  | 7675 | 29.165 | 12.1265 | 28.4109
|  | 7676 | 29.1688 | 12.1281 | 28.4141
|  | 7677 | 29.1726 | 12.1297 | 28.4172
|  | 7678 | 29.1764 | 12.1312 | 28.4204
|  | 7679 | 29.1802 | 12.1328 | 28.4235
|  | 7680 | 29.184 | 12.1344 | 28.4267
|  | 7681 | 29.1878 | 12.136 | 28.4299
|  | 7682 | 29.1916 | 12.1376 | 28.433
|  | 7683 | 29.1954 | 12.1391 | 28.4362
|  | 7684 | 29.1992 | 12.1407 | 28.4393
|  | 7685 | 29.203 | 12.1423 | 28.4425
|  | 7686 | 29.2068 | 12.1439 | 28.4457
|  | 7687 | 29.2106 | 12.1455 | 28.4488
|  | 7688 | 29.2144 | 12.147 | 28.452
|  | 7689 | 29.2182 | 12.1486 | 28.4551
|  | 7690 | 29.222 | 12.1502 | 28.4583
|  | 7691 | 29.2258 | 12.1518 | 28.4615
|  | 7692 | 29.2296 | 12.1534 | 28.4646
|  | 7693 | 29.2334 | 12.1549 | 28.4678
|  | 7694 | 29.2372 | 12.1565 | 28.4709
|  | 7695 | 29.241 | 12.1581 | 28.4741
|  | 7696 | 29.2448 | 12.1597 | 28.4773
|  | 7697 | 29.2486 | 12.1613 | 28.4804
|  | 7698 | 29.2524 | 12.1628 | 28.4836
|  | 7699 | 29.2562 | 12.1644 | 28.4867
|  | 7700 | 29.26 | 12.166 | 28.4899
|  | 7701 | 29.2638 | 12.1676 | 28.4931
|  | 7702 | 29.2676 | 12.1692 | 28.4962
|  | 7703 | 29.2714 | 12.1707 | 28.4994
|  | 7704 | 29.2752 | 12.1723 | 28.5025
|  | 7705 | 29.279 | 12.1739 | 28.5057
|  | 7706 | 29.2828 | 12.1755 | 28.5089
|  | 7707 | 29.2866 | 12.1771 | 28.512
|  | 7708 | 29.2904 | 12.1786 | 28.5152
|  | 7709 | 29.2942 | 12.1802 | 28.5183
|  | 7710 | 29.298 | 12.1818 | 28.5215
|  | 7711 | 29.3018 | 12.1834 | 28.5247
|  | 7712 | 29.3056 | 12.185 | 28.5278
|  | 7713 | 29.3094 | 12.1865 | 28.531
|  | 7714 | 29.3132 | 12.1881 | 28.5341
|  | 7715 | 29.317 | 12.1897 | 28.5373
|  | 7716 | 29.3208 | 12.1913 | 28.5405
|  | 7717 | 29.3246 | 12.1929 | 28.5436
|  | 7718 | 29.3284 | 12.1944 | 28.5468
|  | 7719 | 29.3322 | 12.196 | 28.5499
|  | 7720 | 29.336 | 12.1976 | 28.5531
|  | 7721 | 29.3398 | 12.1992 | 28.5563
|  | 7722 | 29.3436 | 12.2008 | 28.5594
|  | 7723 | 29.3474 | 12.2023 | 28.5626
|  | 7724 | 29.3512 | 12.2039 | 28.5657
|  | 7725 | 29.355 | 12.2055 | 28.5689
|  | 7726 | 29.3588 | 12.2071 | 28.5721
|  | 7727 | 29.3626 | 12.2087 | 28.5752
|  | 7728 | 29.3664 | 12.2102 | 28.5784
|  | 7729 | 29.3702 | 12.2118 | 28.5815
|  | 7730 | 29.374 | 12.2134 | 28.5847
|  | 7731 | 29.3778 | 12.215 | 28.5879
|  | 7732 | 29.3816 | 12.2166 | 28.591
|  | 7733 | 29.3854 | 12.2181 | 28.5942
|  | 7734 | 29.3892 | 12.2197 | 28.5973
|  | 7735 | 29.393 | 12.2213 | 28.6005
|  | 7736 | 29.3968 | 12.2229 | 28.6037
|  | 7737 | 29.4006 | 12.2245 | 28.6068
|  | 7738 | 29.4044 | 12.226 | 28.61
|  | 7739 | 29.4082 | 12.2276 | 28.6131
|  | 7740 | 29.412 | 12.2292 | 28.6163
|  | 7741 | 29.4158 | 12.2308 | 28.6195
|  | 7742 | 29.4196 | 12.2324 | 28.6226
|  | 7743 | 29.4234 | 12.2339 | 28.6258
|  | 7744 | 29.4272 | 12.2355 | 28.6289
|  | 7745 | 29.431 | 12.2371 | 28.6321
|  | 7746 | 29.4348 | 12.2387 | 28.6353
|  | 7747 | 29.4386 | 12.2403 | 28.6384
|  | 7748 | 29.4424 | 12.2418 | 28.6416
|  | 7749 | 29.4462 | 12.2434 | 28.6447
|  | 7750 | 29.45 | 12.245 | 28.6479
|  | 7751 | 29.4538 | 12.2466 | 28.6511
|  | 7752 | 29.4576 | 12.2482 | 28.6542
|  | 7753 | 29.4614 | 12.2497 | 28.6574
|  | 7754 | 29.4652 | 12.2513 | 28.6605
|  | 7755 | 29.469 | 12.2529 | 28.6637
|  | 7756 | 29.4728 | 12.2545 | 28.6669
|  | 7757 | 29.4766 | 12.2561 | 28.67
|  | 7758 | 29.4804 | 12.2576 | 28.6732
|  | 7759 | 29.4842 | 12.2592 | 28.6763
|  | 7760 | 29.488 | 12.2608 | 28.6795
|  | 7761 | 29.4918 | 12.2624 | 28.6827
|  | 7762 | 29.4956 | 12.264 | 28.6858
|  | 7763 | 29.4994 | 12.2655 | 28.689
|  | 7764 | 29.5032 | 12.2671 | 28.6921
|  | 7765 | 29.507 | 12.2687 | 28.6953
|  | 7766 | 29.5108 | 12.2703 | 28.6985
|  | 7767 | 29.5146 | 12.2719 | 28.7016
|  | 7768 | 29.5184 | 12.2734 | 28.7048
|  | 7769 | 29.5222 | 12.275 | 28.7079
|  | 7770 | 29.526 | 12.2766 | 28.7111
|  | 7771 | 29.5298 | 12.2782 | 28.7143
|  | 7772 | 29.5336 | 12.2798 | 28.7174
|  | 7773 | 29.5374 | 12.2813 | 28.7206
|  | 7774 | 29.5412 | 12.2829 | 28.7237
|  | 7775 | 29.545 | 12.2845 | 28.7269
|  | 7776 | 29.5488 | 12.2861 | 28.7301
|  | 7777 | 29.5526 | 12.2877 | 28.7332
|  | 7778 | 29.5564 | 12.2892 | 28.7364
|  | 7779 | 29.5602 | 12.2908 | 28.7395
|  | 7780 | 29.564 | 12.2924 | 28.7427
|  | 7781 | 29.5678 | 12.294 | 28.7459
|  | 7782 | 29.5716 | 12.2956 | 28.749
|  | 7783 | 29.5754 | 12.2971 | 28.7522
|  | 7784 | 29.5792 | 12.2987 | 28.7553
|  | 7785 | 29.583 | 12.3003 | 28.7585
|  | 7786 | 29.5868 | 12.3019 | 28.7617
|  | 7787 | 29.5906 | 12.3035 | 28.7648
|  | 7788 | 29.5944 | 12.305 | 28.768
|  | 7789 | 29.5982 | 12.3066 | 28.7711
|  | 7790 | 29.602 | 12.3082 | 28.7743
|  | 7791 | 29.6058 | 12.3098 | 28.7775
|  | 7792 | 29.6096 | 12.3114 | 28.7806
|  | 7793 | 29.6134 | 12.3129 | 28.7838
|  | 7794 | 29.6172 | 12.3145 | 28.7869
|  | 7795 | 29.621 | 12.3161 | 28.7901
|  | 7796 | 29.6248 | 12.3177 | 28.7933
|  | 7797 | 29.6286 | 12.3193 | 28.7964
|  | 7798 | 29.6324 | 12.3208 | 28.7996
|  | 7799 | 29.6362 | 12.3224 | 28.8027
|  | 7800 | 29.64 | 12.324 | 28.8059
|  | 7801 | 29.6438 | 12.3256 | 28.8091
|  | 7802 | 29.6476 | 12.3272 | 28.8122
|  | 7803 | 29.6514 | 12.3287 | 28.8154
|  | 7804 | 29.6552 | 12.3303 | 28.8185
|  | 7805 | 29.659 | 12.3319 | 28.8217
|  | 7806 | 29.6628 | 12.3335 | 28.8249
|  | 7807 | 29.6666 | 12.3351 | 28.828
|  | 7808 | 29.6704 | 12.3366 | 28.8312
|  | 7809 | 29.6742 | 12.3382 | 28.8343
|  | 7810 | 29.678 | 12.3398 | 28.8375
|  | 7811 | 29.6818 | 12.3414 | 28.8407
|  | 7812 | 29.6856 | 12.343 | 28.8438
|  | 7813 | 29.6894 | 12.3445 | 28.847
|  | 7814 | 29.6932 | 12.3461 | 28.8501
|  | 7815 | 29.697 | 12.3477 | 28.8533
|  | 7816 | 29.7008 | 12.3493 | 28.8565
|  | 7817 | 29.7046 | 12.3509 | 28.8596
|  | 7818 | 29.7084 | 12.3524 | 28.8628
|  | 7819 | 29.7122 | 12.354 | 28.8659
|  | 7820 | 29.716 | 12.3556 | 28.8691
|  | 7821 | 29.7198 | 12.3572 | 28.8723
|  | 7822 | 29.7236 | 12.3588 | 28.8754
|  | 7823 | 29.7274 | 12.3603 | 28.8786
|  | 7824 | 29.7312 | 12.3619 | 28.8817
|  | 7825 | 29.735 | 12.3635 | 28.8849
|  | 7826 | 29.7388 | 12.3651 | 28.8881
|  | 7827 | 29.7426 | 12.3667 | 28.8912
|  | 7828 | 29.7464 | 12.3682 | 28.8944
|  | 7829 | 29.7502 | 12.3698 | 28.8975
|  | 7830 | 29.754 | 12.3714 | 28.9007
|  | 7831 | 29.7578 | 12.373 | 28.9039
|  | 7832 | 29.7616 | 12.3746 | 28.907
|  | 7833 | 29.7654 | 12.3761 | 28.9102
|  | 7834 | 29.7692 | 12.3777 | 28.9133
|  | 7835 | 29.773 | 12.3793 | 28.9165
|  | 7836 | 29.7768 | 12.3809 | 28.9197
|  | 7837 | 29.7806 | 12.3825 | 28.9228
|  | 7838 | 29.7844 | 12.384 | 28.926
|  | 7839 | 29.7882 | 12.3856 | 28.9291
|  | 7840 | 29.792 | 12.3872 | 28.9323
|  | 7841 | 29.7958 | 12.3888 | 28.9355
|  | 7842 | 29.7996 | 12.3904 | 28.9386
|  | 7843 | 29.8034 | 12.3919 | 28.9418
|  | 7844 | 29.8072 | 12.3935 | 28.9449
|  | 7845 | 29.811 | 12.3951 | 28.9481
|  | 7846 | 29.8148 | 12.3967 | 28.9513
|  | 7847 | 29.8186 | 12.3983 | 28.9544
|  | 7848 | 29.8224 | 12.3998 | 28.9576
|  | 7849 | 29.8262 | 12.4014 | 28.9607
|  | 7850 | 29.83 | 12.403 | 28.9639
|  | 7851 | 29.8338 | 12.4046 | 28.9671
|  | 7852 | 29.8376 | 12.4062 | 28.9702
|  | 7853 | 29.8414 | 12.4077 | 28.9734
|  | 7854 | 29.8452 | 12.4093 | 28.9765
|  | 7855 | 29.849 | 12.4109 | 28.9797
|  | 7856 | 29.8528 | 12.4125 | 28.9829
|  | 7857 | 29.8566 | 12.4141 | 28.986
|  | 7858 | 29.8604 | 12.4156 | 28.9892
|  | 7859 | 29.8642 | 12.4172 | 28.9923
|  | 7860 | 29.868 | 12.4188 | 28.9955
|  | 7861 | 29.8718 | 12.4204 | 28.9987
|  | 7862 | 29.8756 | 12.422 | 29.0018
|  | 7863 | 29.8794 | 12.4235 | 29.005
|  | 7864 | 29.8832 | 12.4251 | 29.0081
|  | 7865 | 29.887 | 12.4267 | 29.0113
|  | 7866 | 29.8908 | 12.4283 | 29.0145
|  | 7867 | 29.8946 | 12.4299 | 29.0176
|  | 7868 | 29.8984 | 12.4314 | 29.0208
|  | 7869 | 29.9022 | 12.433 | 29.0239
|  | 7870 | 29.906 | 12.4346 | 29.0271
|  | 7871 | 29.9098 | 12.4362 | 29.0303
|  | 7872 | 29.9136 | 12.4378 | 29.0334
|  | 7873 | 29.9174 | 12.4393 | 29.0366
|  | 7874 | 29.9212 | 12.4409 | 29.0397
|  | 7875 | 29.925 | 12.4425 | 29.0429
|  | 7876 | 29.9288 | 12.4441 | 29.0461
|  | 7877 | 29.9326 | 12.4457 | 29.0492
|  | 7878 | 29.9364 | 12.4472 | 29.0524
|  | 7879 | 29.9402 | 12.4488 | 29.0555
|  | 7880 | 29.944 | 12.4504 | 29.0587
|  | 7881 | 29.9478 | 12.452 | 29.0619
|  | 7882 | 29.9516 | 12.4536 | 29.065
|  | 7883 | 29.9554 | 12.4551 | 29.0682
|  | 7884 | 29.9592 | 12.4567 | 29.0713
|  | 7885 | 29.963 | 12.4583 | 29.0745
|  | 7886 | 29.9668 | 12.4599 | 29.0777
|  | 7887 | 29.9706 | 12.4615 | 29.0808
|  | 7888 | 29.9744 | 12.463 | 29.084
|  | 7889 | 29.9782 | 12.4646 | 29.0871
|  | 7890 | 29.982 | 12.4662 | 29.0903
|  | 7891 | 29.9858 | 12.4678 | 29.0935
|  | 7892 | 29.9896 | 12.4694 | 29.0966
|  | 7893 | 29.9934 | 12.4709 | 29.0998
|  | 7894 | 29.9972 | 12.4725 | 29.1029
|  | 7895 | 30.001 | 12.4741 | 29.1061
|  | 7896 | 30.0048 | 12.4757 | 29.1093
|  | 7897 | 30.0086 | 12.4773 | 29.1124
|  | 7898 | 30.0124 | 12.4788 | 29.1156
|  | 7899 | 30.0162 | 12.4804 | 29.1187
|  | 7900 | 30.02 | 12.482 | 29.1219
|  | 7901 | 30.0238 | 12.4836 | 29.1251
|  | 7902 | 30.0276 | 12.4852 | 29.1282
|  | 7903 | 30.0314 | 12.4867 | 29.1314
|  | 7904 | 30.0352 | 12.4883 | 29.1345
|  | 7905 | 30.039 | 12.4899 | 29.1377
|  | 7906 | 30.0428 | 12.4915 | 29.1409
|  | 7907 | 30.0466 | 12.4931 | 29.144
|  | 7908 | 30.0504 | 12.4946 | 29.1472
|  | 7909 | 30.0542 | 12.4962 | 29.1503
|  | 7910 | 30.058 | 12.4978 | 29.1535
|  | 7911 | 30.0618 | 12.4994 | 29.1567
|  | 7912 | 30.0656 | 12.501 | 29.1598
|  | 7913 | 30.0694 | 12.5025 | 29.163
|  | 7914 | 30.0732 | 12.5041 | 29.1661
|  | 7915 | 30.077 | 12.5057 | 29.1693
|  | 7916 | 30.0808 | 12.5073 | 29.1725
|  | 7917 | 30.0846 | 12.5089 | 29.1756
|  | 7918 | 30.0884 | 12.5104 | 29.1788
|  | 7919 | 30.0922 | 12.512 | 29.1819
|  | 7920 | 30.096 | 12.5136 | 29.1851
|  | 7921 | 30.0998 | 12.5152 | 29.1883
|  | 7922 | 30.1036 | 12.5168 | 29.1914
|  | 7923 | 30.1074 | 12.5183 | 29.1946
|  | 7924 | 30.1112 | 12.5199 | 29.1977
|  | 7925 | 30.115 | 12.5215 | 29.2009
|  | 7926 | 30.1188 | 12.5231 | 29.2041
|  | 7927 | 30.1226 | 12.5247 | 29.2072
|  | 7928 | 30.1264 | 12.5262 | 29.2104
|  | 7929 | 30.1302 | 12.5278 | 29.2135
|  | 7930 | 30.134 | 12.5294 | 29.2167
|  | 7931 | 30.1378 | 12.531 | 29.2199
|  | 7932 | 30.1416 | 12.5326 | 29.223
|  | 7933 | 30.1454 | 12.5341 | 29.2262
|  | 7934 | 30.1492 | 12.5357 | 29.2293
|  | 7935 | 30.153 | 12.5373 | 29.2325
|  | 7936 | 30.1568 | 12.5389 | 29.2357
|  | 7937 | 30.1606 | 12.5405 | 29.2388
|  | 7938 | 30.1644 | 12.542 | 29.242
|  | 7939 | 30.1682 | 12.5436 | 29.2451
|  | 7940 | 30.172 | 12.5452 | 29.2483
|  | 7941 | 30.1758 | 12.5468 | 29.2515
|  | 7942 | 30.1796 | 12.5484 | 29.2546
|  | 7943 | 30.1834 | 12.5499 | 29.2578
|  | 7944 | 30.1872 | 12.5515 | 29.2609
|  | 7945 | 30.191 | 12.5531 | 29.2641
|  | 7946 | 30.1948 | 12.5547 | 29.2673
|  | 7947 | 30.1986 | 12.5563 | 29.2704
|  | 7948 | 30.2024 | 12.5578 | 29.2736
|  | 7949 | 30.2062 | 12.5594 | 29.2767
|  | 7950 | 30.21 | 12.561 | 29.2799
|  | 7951 | 30.2138 | 12.5626 | 29.2831
|  | 7952 | 30.2176 | 12.5642 | 29.2862
|  | 7953 | 30.2214 | 12.5657 | 29.2894
|  | 7954 | 30.2252 | 12.5673 | 29.2925
|  | 7955 | 30.229 | 12.5689 | 29.2957
|  | 7956 | 30.2328 | 12.5705 | 29.2989
|  | 7957 | 30.2366 | 12.5721 | 29.302
|  | 7958 | 30.2404 | 12.5736 | 29.3052
|  | 7959 | 30.2442 | 12.5752 | 29.3083
|  | 7960 | 30.248 | 12.5768 | 29.3115
|  | 7961 | 30.2518 | 12.5784 | 29.3147
|  | 7962 | 30.2556 | 12.58 | 29.3178
|  | 7963 | 30.2594 | 12.5815 | 29.321
|  | 7964 | 30.2632 | 12.5831 | 29.3241
|  | 7965 | 30.267 | 12.5847 | 29.3273
|  | 7966 | 30.2708 | 12.5863 | 29.3305
|  | 7967 | 30.2746 | 12.5879 | 29.3336
|  | 7968 | 30.2784 | 12.5894 | 29.3368
|  | 7969 | 30.2822 | 12.591 | 29.3399
|  | 7970 | 30.286 | 12.5926 | 29.3431
|  | 7971 | 30.2898 | 12.5942 | 29.3463
|  | 7972 | 30.2936 | 12.5958 | 29.3494
|  | 7973 | 30.2974 | 12.5973 | 29.3526
|  | 7974 | 30.3012 | 12.5989 | 29.3557
|  | 7975 | 30.305 | 12.6005 | 29.3589
|  | 7976 | 30.3088 | 12.6021 | 29.3621
|  | 7977 | 30.3126 | 12.6037 | 29.3652
|  | 7978 | 30.3164 | 12.6052 | 29.3684
|  | 7979 | 30.3202 | 12.6068 | 29.3715
|  | 7980 | 30.324 | 12.6084 | 29.3747
|  | 7981 | 30.3278 | 12.61 | 29.3779
|  | 7982 | 30.3316 | 12.6116 | 29.381
|  | 7983 | 30.3354 | 12.6131 | 29.3842
|  | 7984 | 30.3392 | 12.6147 | 29.3873
|  | 7985 | 30.343 | 12.6163 | 29.3905
|  | 7986 | 30.3468 | 12.6179 | 29.3937
|  | 7987 | 30.3506 | 12.6195 | 29.3968
|  | 7988 | 30.3544 | 12.621 | 29.4
|  | 7989 | 30.3582 | 12.6226 | 29.4031
|  | 7990 | 30.362 | 12.6242 | 29.4063
|  | 7991 | 30.3658 | 12.6258 | 29.4095
|  | 7992 | 30.3696 | 12.6274 | 29.4126
|  | 7993 | 30.3734 | 12.6289 | 29.4158
|  | 7994 | 30.3772 | 12.6305 | 29.4189
|  | 7995 | 30.381 | 12.6321 | 29.4221
|  | 7996 | 30.3848 | 12.6337 | 29.4253
|  | 7997 | 30.3886 | 12.6353 | 29.4284
|  | 7998 | 30.3924 | 12.6368 | 29.4316
|  | 7999 | 30.3962 | 12.6384 | 29.4347
|  | 8000 | 30.4 | 12.64 | 29.4379
|  | 8001 | 30.4038 | 12.6416 | 29.4411
|  | 8002 | 30.4076 | 12.6432 | 29.4442
|  | 8003 | 30.4114 | 12.6447 | 29.4474
|  | 8004 | 30.4152 | 12.6463 | 29.4505
|  | 8005 | 30.419 | 12.6479 | 29.4537
|  | 8006 | 30.4228 | 12.6495 | 29.4569
|  | 8007 | 30.4266 | 12.6511 | 29.46
|  | 8008 | 30.4304 | 12.6526 | 29.4632
|  | 8009 | 30.4342 | 12.6542 | 29.4663
|  | 8010 | 30.438 | 12.6558 | 29.4695
|  | 8011 | 30.4418 | 12.6574 | 29.4727
|  | 8012 | 30.4456 | 12.659 | 29.4758
|  | 8013 | 30.4494 | 12.6605 | 29.479
|  | 8014 | 30.4532 | 12.6621 | 29.4821
|  | 8015 | 30.457 | 12.6637 | 29.4853
|  | 8016 | 30.4608 | 12.6653 | 29.4885
|  | 8017 | 30.4646 | 12.6669 | 29.4916
|  | 8018 | 30.4684 | 12.6684 | 29.4948
|  | 8019 | 30.4722 | 12.67 | 29.4979
|  | 8020 | 30.476 | 12.6716 | 29.5011
|  | 8021 | 30.4798 | 12.6732 | 29.5043
|  | 8022 | 30.4836 | 12.6748 | 29.5074
|  | 8023 | 30.4874 | 12.6763 | 29.5106
|  | 8024 | 30.4912 | 12.6779 | 29.5137
|  | 8025 | 30.495 | 12.6795 | 29.5169
|  | 8026 | 30.4988 | 12.6811 | 29.5201
|  | 8027 | 30.5026 | 12.6827 | 29.5232
|  | 8028 | 30.5064 | 12.6842 | 29.5264
|  | 8029 | 30.5102 | 12.6858 | 29.5295
|  | 8030 | 30.514 | 12.6874 | 29.5327
|  | 8031 | 30.5178 | 12.689 | 29.5359
|  | 8032 | 30.5216 | 12.6906 | 29.539
|  | 8033 | 30.5254 | 12.6921 | 29.5422
|  | 8034 | 30.5292 | 12.6937 | 29.5453
|  | 8035 | 30.533 | 12.6953 | 29.5485
|  | 8036 | 30.5368 | 12.6969 | 29.5517
|  | 8037 | 30.5406 | 12.6985 | 29.5548
|  | 8038 | 30.5444 | 12.7 | 29.558
|  | 8039 | 30.5482 | 12.7016 | 29.5611
|  | 8040 | 30.552 | 12.7032 | 29.5643
|  | 8041 | 30.5558 | 12.7048 | 29.5675
|  | 8042 | 30.5596 | 12.7064 | 29.5706
|  | 8043 | 30.5634 | 12.7079 | 29.5738
|  | 8044 | 30.5672 | 12.7095 | 29.5769
|  | 8045 | 30.571 | 12.7111 | 29.5801
|  | 8046 | 30.5748 | 12.7127 | 29.5833
|  | 8047 | 30.5786 | 12.7143 | 29.5864
|  | 8048 | 30.5824 | 12.7158 | 29.5896
|  | 8049 | 30.5862 | 12.7174 | 29.5927
|  | 8050 | 30.59 | 12.719 | 29.5959
|  | 8051 | 30.5938 | 12.7206 | 29.5991
|  | 8052 | 30.5976 | 12.7222 | 29.6022
|  | 8053 | 30.6014 | 12.7237 | 29.6054
|  | 8054 | 30.6052 | 12.7253 | 29.6085
|  | 8055 | 30.609 | 12.7269 | 29.6117
|  | 8056 | 30.6128 | 12.7285 | 29.6149
|  | 8057 | 30.6166 | 12.7301 | 29.618
|  | 8058 | 30.6204 | 12.7316 | 29.6212
|  | 8059 | 30.6242 | 12.7332 | 29.6243
|  | 8060 | 30.628 | 12.7348 | 29.6275
|  | 8061 | 30.6318 | 12.7364 | 29.6307
|  | 8062 | 30.6356 | 12.738 | 29.6338
|  | 8063 | 30.6394 | 12.7395 | 29.637
|  | 8064 | 30.6432 | 12.7411 | 29.6401
|  | 8065 | 30.647 | 12.7427 | 29.6433
|  | 8066 | 30.6508 | 12.7443 | 29.6465
|  | 8067 | 30.6546 | 12.7459 | 29.6496
|  | 8068 | 30.6584 | 12.7474 | 29.6528
|  | 8069 | 30.6622 | 12.749 | 29.6559
|  | 8070 | 30.666 | 12.7506 | 29.6591
|  | 8071 | 30.6698 | 12.7522 | 29.6623
|  | 8072 | 30.6736 | 12.7538 | 29.6654
|  | 8073 | 30.6774 | 12.7553 | 29.6686
|  | 8074 | 30.6812 | 12.7569 | 29.6717
|  | 8075 | 30.685 | 12.7585 | 29.6749
|  | 8076 | 30.6888 | 12.7601 | 29.6781
|  | 8077 | 30.6926 | 12.7617 | 29.6812
|  | 8078 | 30.6964 | 12.7632 | 29.6844
|  | 8079 | 30.7002 | 12.7648 | 29.6875
|  | 8080 | 30.704 | 12.7664 | 29.6907
|  | 8081 | 30.7078 | 12.768 | 29.6939
|  | 8082 | 30.7116 | 12.7696 | 29.697
|  | 8083 | 30.7154 | 12.7711 | 29.7002
|  | 8084 | 30.7192 | 12.7727 | 29.7033
|  | 8085 | 30.723 | 12.7743 | 29.7065
|  | 8086 | 30.7268 | 12.7759 | 29.7097
|  | 8087 | 30.7306 | 12.7775 | 29.7128
|  | 8088 | 30.7344 | 12.779 | 29.716
|  | 8089 | 30.7382 | 12.7806 | 29.7191
|  | 8090 | 30.742 | 12.7822 | 29.7223
|  | 8091 | 30.7458 | 12.7838 | 29.7255
|  | 8092 | 30.7496 | 12.7854 | 29.7286
|  | 8093 | 30.7534 | 12.7869 | 29.7318
|  | 8094 | 30.7572 | 12.7885 | 29.7349
|  | 8095 | 30.761 | 12.7901 | 29.7381
|  | 8096 | 30.7648 | 12.7917 | 29.7413
|  | 8097 | 30.7686 | 12.7933 | 29.7444
|  | 8098 | 30.7724 | 12.7948 | 29.7476
|  | 8099 | 30.7762 | 12.7964 | 29.7507
|  | 8100 | 30.78 | 12.798 | 29.7539
|  | 8101 | 30.7838 | 12.7996 | 29.7571
|  | 8102 | 30.7876 | 12.8012 | 29.7602
|  | 8103 | 30.7914 | 12.8027 | 29.7634
|  | 8104 | 30.7952 | 12.8043 | 29.7665
|  | 8105 | 30.799 | 12.8059 | 29.7697
|  | 8106 | 30.8028 | 12.8075 | 29.7729
|  | 8107 | 30.8066 | 12.8091 | 29.776
|  | 8108 | 30.8104 | 12.8106 | 29.7792
|  | 8109 | 30.8142 | 12.8122 | 29.7823
|  | 8110 | 30.818 | 12.8138 | 29.7855
|  | 8111 | 30.8218 | 12.8154 | 29.7887
|  | 8112 | 30.8256 | 12.817 | 29.7918
|  | 8113 | 30.8294 | 12.8185 | 29.795
|  | 8114 | 30.8332 | 12.8201 | 29.7981
|  | 8115 | 30.837 | 12.8217 | 29.8013
|  | 8116 | 30.8408 | 12.8233 | 29.8045
|  | 8117 | 30.8446 | 12.8249 | 29.8076
|  | 8118 | 30.8484 | 12.8264 | 29.8108
|  | 8119 | 30.8522 | 12.828 | 29.8139
|  | 8120 | 30.856 | 12.8296 | 29.8171
|  | 8121 | 30.8598 | 12.8312 | 29.8203
|  | 8122 | 30.8636 | 12.8328 | 29.8234
|  | 8123 | 30.8674 | 12.8343 | 29.8266
|  | 8124 | 30.8712 | 12.8359 | 29.8297
|  | 8125 | 30.875 | 12.8375 | 29.8329
|  | 8126 | 30.8788 | 12.8391 | 29.8361
|  | 8127 | 30.8826 | 12.8407 | 29.8392
|  | 8128 | 30.8864 | 12.8422 | 29.8424
|  | 8129 | 30.8902 | 12.8438 | 29.8455
|  | 8130 | 30.894 | 12.8454 | 29.8487
|  | 8131 | 30.8978 | 12.847 | 29.8519
|  | 8132 | 30.9016 | 12.8486 | 29.855
|  | 8133 | 30.9054 | 12.8501 | 29.8582
|  | 8134 | 30.9092 | 12.8517 | 29.8613
|  | 8135 | 30.913 | 12.8533 | 29.8645
|  | 8136 | 30.9168 | 12.8549 | 29.8677
|  | 8137 | 30.9206 | 12.8565 | 29.8708
|  | 8138 | 30.9244 | 12.858 | 29.874
|  | 8139 | 30.9282 | 12.8596 | 29.8771
|  | 8140 | 30.932 | 12.8612 | 29.8803
|  | 8141 | 30.9358 | 12.8628 | 29.8835
|  | 8142 | 30.9396 | 12.8644 | 29.8866
|  | 8143 | 30.9434 | 12.8659 | 29.8898
|  | 8144 | 30.9472 | 12.8675 | 29.8929
|  | 8145 | 30.951 | 12.8691 | 29.8961
|  | 8146 | 30.9548 | 12.8707 | 29.8993
|  | 8147 | 30.9586 | 12.8723 | 29.9024
|  | 8148 | 30.9624 | 12.8738 | 29.9056
|  | 8149 | 30.9662 | 12.8754 | 29.9087
|  | 8150 | 30.97 | 12.877 | 29.9119
|  | 8151 | 30.9738 | 12.8786 | 29.9151
|  | 8152 | 30.9776 | 12.8802 | 29.9182
|  | 8153 | 30.9814 | 12.8817 | 29.9214
|  | 8154 | 30.9852 | 12.8833 | 29.9245
|  | 8155 | 30.989 | 12.8849 | 29.9277
|  | 8156 | 30.9928 | 12.8865 | 29.9309
|  | 8157 | 30.9966 | 12.8881 | 29.934
|  | 8158 | 31.0004 | 12.8896 | 29.9372
|  | 8159 | 31.0042 | 12.8912 | 29.9403
|  | 8160 | 31.008 | 12.8928 | 29.9435
|  | 8161 | 31.0118 | 12.8944 | 29.9467
|  | 8162 | 31.0156 | 12.896 | 29.9498
|  | 8163 | 31.0194 | 12.8975 | 29.953
|  | 8164 | 31.0232 | 12.8991 | 29.9561
|  | 8165 | 31.027 | 12.9007 | 29.9593
|  | 8166 | 31.0308 | 12.9023 | 29.9625
|  | 8167 | 31.0346 | 12.9039 | 29.9656
|  | 8168 | 31.0384 | 12.9054 | 29.9688
|  | 8169 | 31.0422 | 12.907 | 29.9719
|  | 8170 | 31.046 | 12.9086 | 29.9751
|  | 8171 | 31.0498 | 12.9102 | 29.9783
|  | 8172 | 31.0536 | 12.9118 | 29.9814
|  | 8173 | 31.0574 | 12.9133 | 29.9846
|  | 8174 | 31.0612 | 12.9149 | 29.9877
|  | 8175 | 31.065 | 12.9165 | 29.9909
|  | 8176 | 31.0688 | 12.9181 | 29.9941
|  | 8177 | 31.0726 | 12.9197 | 29.9972
|  | 8178 | 31.0764 | 12.9212 | 30.0004
|  | 8179 | 31.0802 | 12.9228 | 30.0035
|  | 8180 | 31.084 | 12.9244 | 30.0067
|  | 8181 | 31.0878 | 12.926 | 30.0099
|  | 8182 | 31.0916 | 12.9276 | 30.013
|  | 8183 | 31.0954 | 12.9291 | 30.0162
|  | 8184 | 31.0992 | 12.9307 | 30.0193
|  | 8185 | 31.103 | 12.9323 | 30.0225
|  | 8186 | 31.1068 | 12.9339 | 30.0257
|  | 8187 | 31.1106 | 12.9355 | 30.0288
|  | 8188 | 31.1144 | 12.937 | 30.032
|  | 8189 | 31.1182 | 12.9386 | 30.0351
|  | 8190 | 31.122 | 12.9402 | 30.0383
|  | 8191 | 31.1258 | 12.9418 | 30.0415
|  | 8192 | 31.1296 | 12.9434 | 30.0446
|  | 8193 | 31.1334 | 12.9449 | 30.0478
|  | 8194 | 31.1372 | 12.9465 | 30.0509
|  | 8195 | 31.141 | 12.9481 | 30.0541
|  | 8196 | 31.1448 | 12.9497 | 30.0573
|  | 8197 | 31.1486 | 12.9513 | 30.0604
|  | 8198 | 31.1524 | 12.9528 | 30.0636
|  | 8199 | 31.1562 | 12.9544 | 30.0667
|  | 8200 | 31.16 | 12.956 | 30.0699
|  | 8201 | 31.1638 | 12.9576 | 30.0731
|  | 8202 | 31.1676 | 12.9592 | 30.0762
|  | 8203 | 31.1714 | 12.9607 | 30.0794
|  | 8204 | 31.1752 | 12.9623 | 30.0825
|  | 8205 | 31.179 | 12.9639 | 30.0857
|  | 8206 | 31.1828 | 12.9655 | 30.0889
|  | 8207 | 31.1866 | 12.9671 | 30.092
|  | 8208 | 31.1904 | 12.9686 | 30.0952
|  | 8209 | 31.1942 | 12.9702 | 30.0983
|  | 8210 | 31.198 | 12.9718 | 30.1015
|  | 8211 | 31.2018 | 12.9734 | 30.1047
|  | 8212 | 31.2056 | 12.975 | 30.1078
|  | 8213 | 31.2094 | 12.9765 | 30.111
|  | 8214 | 31.2132 | 12.9781 | 30.1141
|  | 8215 | 31.217 | 12.9797 | 30.1173
|  | 8216 | 31.2208 | 12.9813 | 30.1205
|  | 8217 | 31.2246 | 12.9829 | 30.1236
|  | 8218 | 31.2284 | 12.9844 | 30.1268
|  | 8219 | 31.2322 | 12.986 | 30.1299
|  | 8220 | 31.236 | 12.9876 | 30.1331
|  | 8221 | 31.2398 | 12.9892 | 30.1363
|  | 8222 | 31.2436 | 12.9908 | 30.1394
|  | 8223 | 31.2474 | 12.9923 | 30.1426
|  | 8224 | 31.2512 | 12.9939 | 30.1457
|  | 8225 | 31.255 | 12.9955 | 30.1489
|  | 8226 | 31.2588 | 12.9971 | 30.1521
|  | 8227 | 31.2626 | 12.9987 | 30.1552
|  | 8228 | 31.2664 | 13.0002 | 30.1584
|  | 8229 | 31.2702 | 13.0018 | 30.1615
|  | 8230 | 31.274 | 13.0034 | 30.1647
|  | 8231 | 31.2778 | 13.005 | 30.1679
|  | 8232 | 31.2816 | 13.0066 | 30.171
|  | 8233 | 31.2854 | 13.0081 | 30.1742
|  | 8234 | 31.2892 | 13.0097 | 30.1773
|  | 8235 | 31.293 | 13.0113 | 30.1805
|  | 8236 | 31.2968 | 13.0129 | 30.1837
|  | 8237 | 31.3006 | 13.0145 | 30.1868
|  | 8238 | 31.3044 | 13.016 | 30.19
|  | 8239 | 31.3082 | 13.0176 | 30.1931
|  | 8240 | 31.312 | 13.0192 | 30.1963
|  | 8241 | 31.3158 | 13.0208 | 30.1995
|  | 8242 | 31.3196 | 13.0224 | 30.2026
|  | 8243 | 31.3234 | 13.0239 | 30.2058
|  | 8244 | 31.3272 | 13.0255 | 30.2089
|  | 8245 | 31.331 | 13.0271 | 30.2121
|  | 8246 | 31.3348 | 13.0287 | 30.2153
|  | 8247 | 31.3386 | 13.0303 | 30.2184
|  | 8248 | 31.3424 | 13.0318 | 30.2216
|  | 8249 | 31.3462 | 13.0334 | 30.2247
|  | 8250 | 31.35 | 13.035 | 30.2279
|  | 8251 | 31.3538 | 13.0366 | 30.2311
|  | 8252 | 31.3576 | 13.0382 | 30.2342
|  | 8253 | 31.3614 | 13.0397 | 30.2374
|  | 8254 | 31.3652 | 13.0413 | 30.2405
|  | 8255 | 31.369 | 13.0429 | 30.2437
|  | 8256 | 31.3728 | 13.0445 | 30.2469
|  | 8257 | 31.3766 | 13.0461 | 30.25
|  | 8258 | 31.3804 | 13.0476 | 30.2532
|  | 8259 | 31.3842 | 13.0492 | 30.2563
|  | 8260 | 31.388 | 13.0508 | 30.2595
|  | 8261 | 31.3918 | 13.0524 | 30.2627
|  | 8262 | 31.3956 | 13.054 | 30.2658
|  | 8263 | 31.3994 | 13.0555 | 30.269
|  | 8264 | 31.4032 | 13.0571 | 30.2721
|  | 8265 | 31.407 | 13.0587 | 30.2753
|  | 8266 | 31.4108 | 13.0603 | 30.2785
|  | 8267 | 31.4146 | 13.0619 | 30.2816
|  | 8268 | 31.4184 | 13.0634 | 30.2848
|  | 8269 | 31.4222 | 13.065 | 30.2879
|  | 8270 | 31.426 | 13.0666 | 30.2911
|  | 8271 | 31.4298 | 13.0682 | 30.2943
|  | 8272 | 31.4336 | 13.0698 | 30.2974
|  | 8273 | 31.4374 | 13.0713 | 30.3006
|  | 8274 | 31.4412 | 13.0729 | 30.3037
|  | 8275 | 31.445 | 13.0745 | 30.3069
|  | 8276 | 31.4488 | 13.0761 | 30.3101
|  | 8277 | 31.4526 | 13.0777 | 30.3132
|  | 8278 | 31.4564 | 13.0792 | 30.3164
|  | 8279 | 31.4602 | 13.0808 | 30.3195
|  | 8280 | 31.464 | 13.0824 | 30.3227
|  | 8281 | 31.4678 | 13.084 | 30.3259
|  | 8282 | 31.4716 | 13.0856 | 30.329
|  | 8283 | 31.4754 | 13.0871 | 30.3322
|  | 8284 | 31.4792 | 13.0887 | 30.3353
|  | 8285 | 31.483 | 13.0903 | 30.3385
|  | 8286 | 31.4868 | 13.0919 | 30.3417
|  | 8287 | 31.4906 | 13.0935 | 30.3448
|  | 8288 | 31.4944 | 13.095 | 30.348
|  | 8289 | 31.4982 | 13.0966 | 30.3511
|  | 8290 | 31.502 | 13.0982 | 30.3543
|  | 8291 | 31.5058 | 13.0998 | 30.3575
|  | 8292 | 31.5096 | 13.1014 | 30.3606
|  | 8293 | 31.5134 | 13.1029 | 30.3638
|  | 8294 | 31.5172 | 13.1045 | 30.3669
|  | 8295 | 31.521 | 13.1061 | 30.3701
|  | 8296 | 31.5248 | 13.1077 | 30.3733
|  | 8297 | 31.5286 | 13.1093 | 30.3764
|  | 8298 | 31.5324 | 13.1108 | 30.3796
|  | 8299 | 31.5362 | 13.1124 | 30.3827
|  | 8300 | 31.54 | 13.114 | 30.3859
|  | 8301 | 31.5438 | 13.1156 | 30.3891
|  | 8302 | 31.5476 | 13.1172 | 30.3922
|  | 8303 | 31.5514 | 13.1187 | 30.3954
|  | 8304 | 31.5552 | 13.1203 | 30.3985
|  | 8305 | 31.559 | 13.1219 | 30.4017
|  | 8306 | 31.5628 | 13.1235 | 30.4049
|  | 8307 | 31.5666 | 13.1251 | 30.408
|  | 8308 | 31.5704 | 13.1266 | 30.4112
|  | 8309 | 31.5742 | 13.1282 | 30.4143
|  | 8310 | 31.578 | 13.1298 | 30.4175
|  | 8311 | 31.5818 | 13.1314 | 30.4207
|  | 8312 | 31.5856 | 13.133 | 30.4238
|  | 8313 | 31.5894 | 13.1345 | 30.427
|  | 8314 | 31.5932 | 13.1361 | 30.4301
|  | 8315 | 31.597 | 13.1377 | 30.4333
|  | 8316 | 31.6008 | 13.1393 | 30.4365
|  | 8317 | 31.6046 | 13.1409 | 30.4396
|  | 8318 | 31.6084 | 13.1424 | 30.4428
|  | 8319 | 31.6122 | 13.144 | 30.4459
|  | 8320 | 31.616 | 13.1456 | 30.4491
|  | 8321 | 31.6198 | 13.1472 | 30.4523
|  | 8322 | 31.6236 | 13.1488 | 30.4554
|  | 8323 | 31.6274 | 13.1503 | 30.4586
|  | 8324 | 31.6312 | 13.1519 | 30.4617
|  | 8325 | 31.635 | 13.1535 | 30.4649
|  | 8326 | 31.6388 | 13.1551 | 30.4681
|  | 8327 | 31.6426 | 13.1567 | 30.4712
|  | 8328 | 31.6464 | 13.1582 | 30.4744
|  | 8329 | 31.6502 | 13.1598 | 30.4775
|  | 8330 | 31.654 | 13.1614 | 30.4807
|  | 8331 | 31.6578 | 13.163 | 30.4839
|  | 8332 | 31.6616 | 13.1646 | 30.487
|  | 8333 | 31.6654 | 13.1661 | 30.4902
|  | 8334 | 31.6692 | 13.1677 | 30.4933
|  | 8335 | 31.673 | 13.1693 | 30.4965
|  | 8336 | 31.6768 | 13.1709 | 30.4997
|  | 8337 | 31.6806 | 13.1725 | 30.5028
|  | 8338 | 31.6844 | 13.174 | 30.506
|  | 8339 | 31.6882 | 13.1756 | 30.5091
|  | 8340 | 31.692 | 13.1772 | 30.5123
|  | 8341 | 31.6958 | 13.1788 | 30.5155
|  | 8342 | 31.6996 | 13.1804 | 30.5186
|  | 8343 | 31.7034 | 13.1819 | 30.5218
|  | 8344 | 31.7072 | 13.1835 | 30.5249
|  | 8345 | 31.711 | 13.1851 | 30.5281
|  | 8346 | 31.7148 | 13.1867 | 30.5313
|  | 8347 | 31.7186 | 13.1883 | 30.5344
|  | 8348 | 31.7224 | 13.1898 | 30.5376
|  | 8349 | 31.7262 | 13.1914 | 30.5407
|  | 8350 | 31.73 | 13.193 | 30.5439
|  | 8351 | 31.7338 | 13.1946 | 30.5471
|  | 8352 | 31.7376 | 13.1962 | 30.5502
|  | 8353 | 31.7414 | 13.1977 | 30.5534
|  | 8354 | 31.7452 | 13.1993 | 30.5565
|  | 8355 | 31.749 | 13.2009 | 30.5597
|  | 8356 | 31.7528 | 13.2025 | 30.5629
|  | 8357 | 31.7566 | 13.2041 | 30.566
|  | 8358 | 31.7604 | 13.2056 | 30.5692
|  | 8359 | 31.7642 | 13.2072 | 30.5723
|  | 8360 | 31.768 | 13.2088 | 30.5755
|  | 8361 | 31.7718 | 13.2104 | 30.5787
|  | 8362 | 31.7756 | 13.212 | 30.5818
|  | 8363 | 31.7794 | 13.2135 | 30.585
|  | 8364 | 31.7832 | 13.2151 | 30.5881
|  | 8365 | 31.787 | 13.2167 | 30.5913
|  | 8366 | 31.7908 | 13.2183 | 30.5945
|  | 8367 | 31.7946 | 13.2199 | 30.5976
|  | 8368 | 31.7984 | 13.2214 | 30.6008
|  | 8369 | 31.8022 | 13.223 | 30.6039
|  | 8370 | 31.806 | 13.2246 | 30.6071
|  | 8371 | 31.8098 | 13.2262 | 30.6103
|  | 8372 | 31.8136 | 13.2278 | 30.6134
|  | 8373 | 31.8174 | 13.2293 | 30.6166
|  | 8374 | 31.8212 | 13.2309 | 30.6197
|  | 8375 | 31.825 | 13.2325 | 30.6229
|  | 8376 | 31.8288 | 13.2341 | 30.6261
|  | 8377 | 31.8326 | 13.2357 | 30.6292
|  | 8378 | 31.8364 | 13.2372 | 30.6324
|  | 8379 | 31.8402 | 13.2388 | 30.6355
|  | 8380 | 31.844 | 13.2404 | 30.6387
|  | 8381 | 31.8478 | 13.242 | 30.6419
|  | 8382 | 31.8516 | 13.2436 | 30.645
|  | 8383 | 31.8554 | 13.2451 | 30.6482
|  | 8384 | 31.8592 | 13.2467 | 30.6513
|  | 8385 | 31.863 | 13.2483 | 30.6545
|  | 8386 | 31.8668 | 13.2499 | 30.6577
|  | 8387 | 31.8706 | 13.2515 | 30.6608
|  | 8388 | 31.8744 | 13.253 | 30.664
|  | 8389 | 31.8782 | 13.2546 | 30.6671
|  | 8390 | 31.882 | 13.2562 | 30.6703
|  | 8391 | 31.8858 | 13.2578 | 30.6735
|  | 8392 | 31.8896 | 13.2594 | 30.6766
|  | 8393 | 31.8934 | 13.2609 | 30.6798
|  | 8394 | 31.8972 | 13.2625 | 30.6829
|  | 8395 | 31.901 | 13.2641 | 30.6861
|  | 8396 | 31.9048 | 13.2657 | 30.6893
|  | 8397 | 31.9086 | 13.2673 | 30.6924
|  | 8398 | 31.9124 | 13.2688 | 30.6956
|  | 8399 | 31.9162 | 13.2704 | 30.6987
|  | 8400 | 31.92 | 13.272 | 30.7019
|  | 8401 | 31.9238 | 13.2736 | 30.7051
|  | 8402 | 31.9276 | 13.2752 | 30.7082
|  | 8403 | 31.9314 | 13.2767 | 30.7114
|  | 8404 | 31.9352 | 13.2783 | 30.7145
|  | 8405 | 31.939 | 13.2799 | 30.7177
|  | 8406 | 31.9428 | 13.2815 | 30.7209
|  | 8407 | 31.9466 | 13.2831 | 30.724
|  | 8408 | 31.9504 | 13.2846 | 30.7272
|  | 8409 | 31.9542 | 13.2862 | 30.7303
|  | 8410 | 31.958 | 13.2878 | 30.7335
|  | 8411 | 31.9618 | 13.2894 | 30.7367
|  | 8412 | 31.9656 | 13.291 | 30.7398
|  | 8413 | 31.9694 | 13.2925 | 30.743
|  | 8414 | 31.9732 | 13.2941 | 30.7461
|  | 8415 | 31.977 | 13.2957 | 30.7493
|  | 8416 | 31.9808 | 13.2973 | 30.7525
|  | 8417 | 31.9846 | 13.2989 | 30.7556
|  | 8418 | 31.9884 | 13.3004 | 30.7588
|  | 8419 | 31.9922 | 13.302 | 30.7619
|  | 8420 | 31.996 | 13.3036 | 30.7651
|  | 8421 | 31.9998 | 13.3052 | 30.7683
|  | 8422 | 32.0036 | 13.3068 | 30.7714
|  | 8423 | 32.0074 | 13.3083 | 30.7746
|  | 8424 | 32.0112 | 13.3099 | 30.7777
|  | 8425 | 32.015 | 13.3115 | 30.7809
|  | 8426 | 32.0188 | 13.3131 | 30.7841
|  | 8427 | 32.0226 | 13.3147 | 30.7872
|  | 8428 | 32.0264 | 13.3162 | 30.7904
|  | 8429 | 32.0302 | 13.3178 | 30.7935
|  | 8430 | 32.034 | 13.3194 | 30.7967
|  | 8431 | 32.0378 | 13.321 | 30.7999
|  | 8432 | 32.0416 | 13.3226 | 30.803
|  | 8433 | 32.0454 | 13.3241 | 30.8062
|  | 8434 | 32.0492 | 13.3257 | 30.8093
|  | 8435 | 32.053 | 13.3273 | 30.8125
|  | 8436 | 32.0568 | 13.3289 | 30.8157
|  | 8437 | 32.0606 | 13.3305 | 30.8188
|  | 8438 | 32.0644 | 13.332 | 30.822
|  | 8439 | 32.0682 | 13.3336 | 30.8251
|  | 8440 | 32.072 | 13.3352 | 30.8283
|  | 8441 | 32.0758 | 13.3368 | 30.8315
|  | 8442 | 32.0796 | 13.3384 | 30.8346
|  | 8443 | 32.0834 | 13.3399 | 30.8378
|  | 8444 | 32.0872 | 13.3415 | 30.8409
|  | 8445 | 32.091 | 13.3431 | 30.8441
|  | 8446 | 32.0948 | 13.3447 | 30.8473
|  | 8447 | 32.0986 | 13.3463 | 30.8504
|  | 8448 | 32.1024 | 13.3478 | 30.8536
|  | 8449 | 32.1062 | 13.3494 | 30.8567
|  | 8450 | 32.11 | 13.351 | 30.8599
|  | 8451 | 32.1138 | 13.3526 | 30.8631
|  | 8452 | 32.1176 | 13.3542 | 30.8662
|  | 8453 | 32.1214 | 13.3557 | 30.8694
|  | 8454 | 32.1252 | 13.3573 | 30.8725
|  | 8455 | 32.129 | 13.3589 | 30.8757
|  | 8456 | 32.1328 | 13.3605 | 30.8789
|  | 8457 | 32.1366 | 13.3621 | 30.882
|  | 8458 | 32.1404 | 13.3636 | 30.8852
|  | 8459 | 32.1442 | 13.3652 | 30.8883
|  | 8460 | 32.148 | 13.3668 | 30.8915
|  | 8461 | 32.1518 | 13.3684 | 30.8947
|  | 8462 | 32.1556 | 13.37 | 30.8978
|  | 8463 | 32.1594 | 13.3715 | 30.901
|  | 8464 | 32.1632 | 13.3731 | 30.9041
|  | 8465 | 32.167 | 13.3747 | 30.9073
|  | 8466 | 32.1708 | 13.3763 | 30.9105
|  | 8467 | 32.1746 | 13.3779 | 30.9136
|  | 8468 | 32.1784 | 13.3794 | 30.9168
|  | 8469 | 32.1822 | 13.381 | 30.9199
|  | 8470 | 32.186 | 13.3826 | 30.9231
|  | 8471 | 32.1898 | 13.3842 | 30.9263
|  | 8472 | 32.1936 | 13.3858 | 30.9294
|  | 8473 | 32.1974 | 13.3873 | 30.9326
|  | 8474 | 32.2012 | 13.3889 | 30.9357
|  | 8475 | 32.205 | 13.3905 | 30.9389
|  | 8476 | 32.2088 | 13.3921 | 30.9421
|  | 8477 | 32.2126 | 13.3937 | 30.9452
|  | 8478 | 32.2164 | 13.3952 | 30.9484
|  | 8479 | 32.2202 | 13.3968 | 30.9515
|  | 8480 | 32.224 | 13.3984 | 30.9547
|  | 8481 | 32.2278 | 13.4 | 30.9579
|  | 8482 | 32.2316 | 13.4016 | 30.961
|  | 8483 | 32.2354 | 13.4031 | 30.9642
|  | 8484 | 32.2392 | 13.4047 | 30.9673
|  | 8485 | 32.243 | 13.4063 | 30.9705
|  | 8486 | 32.2468 | 13.4079 | 30.9737
|  | 8487 | 32.2506 | 13.4095 | 30.9768
|  | 8488 | 32.2544 | 13.411 | 30.98
|  | 8489 | 32.2582 | 13.4126 | 30.9831
|  | 8490 | 32.262 | 13.4142 | 30.9863
|  | 8491 | 32.2658 | 13.4158 | 30.9895
|  | 8492 | 32.2696 | 13.4174 | 30.9926
|  | 8493 | 32.2734 | 13.4189 | 30.9958
|  | 8494 | 32.2772 | 13.4205 | 30.9989
|  | 8495 | 32.281 | 13.4221 | 31.0021
|  | 8496 | 32.2848 | 13.4237 | 31.0053
|  | 8497 | 32.2886 | 13.4253 | 31.0084
|  | 8498 | 32.2924 | 13.4268 | 31.0116
|  | 8499 | 32.2962 | 13.4284 | 31.0147
|  | 8500 | 32.3 | 13.43 | 31.0179
|  | 8501 | 32.3038 | 13.4316 | 31.0211
|  | 8502 | 32.3076 | 13.4332 | 31.0242
|  | 8503 | 32.3114 | 13.4347 | 31.0274
|  | 8504 | 32.3152 | 13.4363 | 31.0305
|  | 8505 | 32.319 | 13.4379 | 31.0337
|  | 8506 | 32.3228 | 13.4395 | 31.0369
|  | 8507 | 32.3266 | 13.4411 | 31.04
|  | 8508 | 32.3304 | 13.4426 | 31.0432
|  | 8509 | 32.3342 | 13.4442 | 31.0463
|  | 8510 | 32.338 | 13.4458 | 31.0495
|  | 8511 | 32.3418 | 13.4474 | 31.0527
|  | 8512 | 32.3456 | 13.449 | 31.0558
|  | 8513 | 32.3494 | 13.4505 | 31.059
|  | 8514 | 32.3532 | 13.4521 | 31.0621
|  | 8515 | 32.357 | 13.4537 | 31.0653
|  | 8516 | 32.3608 | 13.4553 | 31.0685
|  | 8517 | 32.3646 | 13.4569 | 31.0716
|  | 8518 | 32.3684 | 13.4584 | 31.0748
|  | 8519 | 32.3722 | 13.46 | 31.0779
|  | 8520 | 32.376 | 13.4616 | 31.0811
|  | 8521 | 32.3798 | 13.4632 | 31.0843
|  | 8522 | 32.3836 | 13.4648 | 31.0874
|  | 8523 | 32.3874 | 13.4663 | 31.0906
|  | 8524 | 32.3912 | 13.4679 | 31.0937
|  | 8525 | 32.395 | 13.4695 | 31.0969
|  | 8526 | 32.3988 | 13.4711 | 31.1001
|  | 8527 | 32.4026 | 13.4727 | 31.1032
|  | 8528 | 32.4064 | 13.4742 | 31.1064
|  | 8529 | 32.4102 | 13.4758 | 31.1095
|  | 8530 | 32.414 | 13.4774 | 31.1127
|  | 8531 | 32.4178 | 13.479 | 31.1159
|  | 8532 | 32.4216 | 13.4806 | 31.119
|  | 8533 | 32.4254 | 13.4821 | 31.1222
|  | 8534 | 32.4292 | 13.4837 | 31.1253
|  | 8535 | 32.433 | 13.4853 | 31.1285
|  | 8536 | 32.4368 | 13.4869 | 31.1317
|  | 8537 | 32.4406 | 13.4885 | 31.1348
|  | 8538 | 32.4444 | 13.49 | 31.138
|  | 8539 | 32.4482 | 13.4916 | 31.1411
|  | 8540 | 32.452 | 13.4932 | 31.1443
|  | 8541 | 32.4558 | 13.4948 | 31.1475
|  | 8542 | 32.4596 | 13.4964 | 31.1506
|  | 8543 | 32.4634 | 13.4979 | 31.1538
|  | 8544 | 32.4672 | 13.4995 | 31.1569
|  | 8545 | 32.471 | 13.5011 | 31.1601
|  | 8546 | 32.4748 | 13.5027 | 31.1633
|  | 8547 | 32.4786 | 13.5043 | 31.1664
|  | 8548 | 32.4824 | 13.5058 | 31.1696
|  | 8549 | 32.4862 | 13.5074 | 31.1727
|  | 8550 | 32.49 | 13.509 | 31.1759
|  | 8551 | 32.4938 | 13.5106 | 31.1791
|  | 8552 | 32.4976 | 13.5122 | 31.1822
|  | 8553 | 32.5014 | 13.5137 | 31.1854
|  | 8554 | 32.5052 | 13.5153 | 31.1885
|  | 8555 | 32.509 | 13.5169 | 31.1917
|  | 8556 | 32.5128 | 13.5185 | 31.1949
|  | 8557 | 32.5166 | 13.5201 | 31.198
|  | 8558 | 32.5204 | 13.5216 | 31.2012
|  | 8559 | 32.5242 | 13.5232 | 31.2043
|  | 8560 | 32.528 | 13.5248 | 31.2075
|  | 8561 | 32.5318 | 13.5264 | 31.2107
|  | 8562 | 32.5356 | 13.528 | 31.2138
|  | 8563 | 32.5394 | 13.5295 | 31.217
|  | 8564 | 32.5432 | 13.5311 | 31.2201
|  | 8565 | 32.547 | 13.5327 | 31.2233
|  | 8566 | 32.5508 | 13.5343 | 31.2265
|  | 8567 | 32.5546 | 13.5359 | 31.2296
|  | 8568 | 32.5584 | 13.5374 | 31.2328
|  | 8569 | 32.5622 | 13.539 | 31.2359
|  | 8570 | 32.566 | 13.5406 | 31.2391
|  | 8571 | 32.5698 | 13.5422 | 31.2423
|  | 8572 | 32.5736 | 13.5438 | 31.2454
|  | 8573 | 32.5774 | 13.5453 | 31.2486
|  | 8574 | 32.5812 | 13.5469 | 31.2517
|  | 8575 | 32.585 | 13.5485 | 31.2549
|  | 8576 | 32.5888 | 13.5501 | 31.2581
|  | 8577 | 32.5926 | 13.5517 | 31.2612
|  | 8578 | 32.5964 | 13.5532 | 31.2644
|  | 8579 | 32.6002 | 13.5548 | 31.2675
|  | 8580 | 32.604 | 13.5564 | 31.2707
|  | 8581 | 32.6078 | 13.558 | 31.2739
|  | 8582 | 32.6116 | 13.5596 | 31.277
|  | 8583 | 32.6154 | 13.5611 | 31.2802
|  | 8584 | 32.6192 | 13.5627 | 31.2833
|  | 8585 | 32.623 | 13.5643 | 31.2865
|  | 8586 | 32.6268 | 13.5659 | 31.2897
|  | 8587 | 32.6306 | 13.5675 | 31.2928
|  | 8588 | 32.6344 | 13.569 | 31.296
|  | 8589 | 32.6382 | 13.5706 | 31.2991
|  | 8590 | 32.642 | 13.5722 | 31.3023
|  | 8591 | 32.6458 | 13.5738 | 31.3055
|  | 8592 | 32.6496 | 13.5754 | 31.3086
|  | 8593 | 32.6534 | 13.5769 | 31.3118
|  | 8594 | 32.6572 | 13.5785 | 31.3149
|  | 8595 | 32.661 | 13.5801 | 31.3181
|  | 8596 | 32.6648 | 13.5817 | 31.3213
|  | 8597 | 32.6686 | 13.5833 | 31.3244
|  | 8598 | 32.6724 | 13.5848 | 31.3276
|  | 8599 | 32.6762 | 13.5864 | 31.3307
|  | 8600 | 32.68 | 13.588 | 31.3339
|  | 8601 | 32.6838 | 13.5896 | 31.3371
|  | 8602 | 32.6876 | 13.5912 | 31.3402
|  | 8603 | 32.6914 | 13.5927 | 31.3434
|  | 8604 | 32.6952 | 13.5943 | 31.3465
|  | 8605 | 32.699 | 13.5959 | 31.3497
|  | 8606 | 32.7028 | 13.5975 | 31.3529
|  | 8607 | 32.7066 | 13.5991 | 31.356
|  | 8608 | 32.7104 | 13.6006 | 31.3592
|  | 8609 | 32.7142 | 13.6022 | 31.3623
|  | 8610 | 32.718 | 13.6038 | 31.3655
|  | 8611 | 32.7218 | 13.6054 | 31.3687
|  | 8612 | 32.7256 | 13.607 | 31.3718
|  | 8613 | 32.7294 | 13.6085 | 31.375
|  | 8614 | 32.7332 | 13.6101 | 31.3781
|  | 8615 | 32.737 | 13.6117 | 31.3813
|  | 8616 | 32.7408 | 13.6133 | 31.3845
|  | 8617 | 32.7446 | 13.6149 | 31.3876
|  | 8618 | 32.7484 | 13.6164 | 31.3908
|  | 8619 | 32.7522 | 13.618 | 31.3939
|  | 8620 | 32.756 | 13.6196 | 31.3971
|  | 8621 | 32.7598 | 13.6212 | 31.4003
|  | 8622 | 32.7636 | 13.6228 | 31.4034
|  | 8623 | 32.7674 | 13.6243 | 31.4066
|  | 8624 | 32.7712 | 13.6259 | 31.4097
|  | 8625 | 32.775 | 13.6275 | 31.4129
|  | 8626 | 32.7788 | 13.6291 | 31.4161
|  | 8627 | 32.7826 | 13.6307 | 31.4192
|  | 8628 | 32.7864 | 13.6322 | 31.4224
|  | 8629 | 32.7902 | 13.6338 | 31.4255
|  | 8630 | 32.794 | 13.6354 | 31.4287
|  | 8631 | 32.7978 | 13.637 | 31.4319
|  | 8632 | 32.8016 | 13.6386 | 31.435
|  | 8633 | 32.8054 | 13.6401 | 31.4382
|  | 8634 | 32.8092 | 13.6417 | 31.4413
|  | 8635 | 32.813 | 13.6433 | 31.4445
|  | 8636 | 32.8168 | 13.6449 | 31.4477
|  | 8637 | 32.8206 | 13.6465 | 31.4508
|  | 8638 | 32.8244 | 13.648 | 31.454
|  | 8639 | 32.8282 | 13.6496 | 31.4571
|  | 8640 | 32.832 | 13.6512 | 31.4603
|  | 8641 | 32.8358 | 13.6528 | 31.4635
|  | 8642 | 32.8396 | 13.6544 | 31.4666
|  | 8643 | 32.8434 | 13.6559 | 31.4698
|  | 8644 | 32.8472 | 13.6575 | 31.4729
|  | 8645 | 32.851 | 13.6591 | 31.4761
|  | 8646 | 32.8548 | 13.6607 | 31.4793
|  | 8647 | 32.8586 | 13.6623 | 31.4824
|  | 8648 | 32.8624 | 13.6638 | 31.4856
|  | 8649 | 32.8662 | 13.6654 | 31.4887
|  | 8650 | 32.87 | 13.667 | 31.4919
|  | 8651 | 32.8738 | 13.6686 | 31.4951
|  | 8652 | 32.8776 | 13.6702 | 31.4982
|  | 8653 | 32.8814 | 13.6717 | 31.5014
|  | 8654 | 32.8852 | 13.6733 | 31.5045
|  | 8655 | 32.889 | 13.6749 | 31.5077
|  | 8656 | 32.8928 | 13.6765 | 31.5109
|  | 8657 | 32.8966 | 13.6781 | 31.514
|  | 8658 | 32.9004 | 13.6796 | 31.5172
|  | 8659 | 32.9042 | 13.6812 | 31.5203
|  | 8660 | 32.908 | 13.6828 | 31.5235
|  | 8661 | 32.9118 | 13.6844 | 31.5267
|  | 8662 | 32.9156 | 13.686 | 31.5298
|  | 8663 | 32.9194 | 13.6875 | 31.533
|  | 8664 | 32.9232 | 13.6891 | 31.5361
|  | 8665 | 32.927 | 13.6907 | 31.5393
|  | 8666 | 32.9308 | 13.6923 | 31.5425
|  | 8667 | 32.9346 | 13.6939 | 31.5456
|  | 8668 | 32.9384 | 13.6954 | 31.5488
|  | 8669 | 32.9422 | 13.697 | 31.5519
|  | 8670 | 32.946 | 13.6986 | 31.5551
|  | 8671 | 32.9498 | 13.7002 | 31.5583
|  | 8672 | 32.9536 | 13.7018 | 31.5614
|  | 8673 | 32.9574 | 13.7033 | 31.5646
|  | 8674 | 32.9612 | 13.7049 | 31.5677
|  | 8675 | 32.965 | 13.7065 | 31.5709
|  | 8676 | 32.9688 | 13.7081 | 31.5741
|  | 8677 | 32.9726 | 13.7097 | 31.5772
|  | 8678 | 32.9764 | 13.7112 | 31.5804
|  | 8679 | 32.9802 | 13.7128 | 31.5835
|  | 8680 | 32.984 | 13.7144 | 31.5867
|  | 8681 | 32.9878 | 13.716 | 31.5899
|  | 8682 | 32.9916 | 13.7176 | 31.593
|  | 8683 | 32.9954 | 13.7191 | 31.5962
|  | 8684 | 32.9992 | 13.7207 | 31.5993
|  | 8685 | 33.003 | 13.7223 | 31.6025
|  | 8686 | 33.0068 | 13.7239 | 31.6057
|  | 8687 | 33.0106 | 13.7255 | 31.6088
|  | 8688 | 33.0144 | 13.727 | 31.612
|  | 8689 | 33.0182 | 13.7286 | 31.6151
|  | 8690 | 33.022 | 13.7302 | 31.6183
|  | 8691 | 33.0258 | 13.7318 | 31.6215
|  | 8692 | 33.0296 | 13.7334 | 31.6246
|  | 8693 | 33.0334 | 13.7349 | 31.6278
|  | 8694 | 33.0372 | 13.7365 | 31.6309
|  | 8695 | 33.041 | 13.7381 | 31.6341
|  | 8696 | 33.0448 | 13.7397 | 31.6373
|  | 8697 | 33.0486 | 13.7413 | 31.6404
|  | 8698 | 33.0524 | 13.7428 | 31.6436
|  | 8699 | 33.0562 | 13.7444 | 31.6467
|  | 8700 | 33.06 | 13.746 | 31.6499
|  | 8701 | 33.0638 | 13.7476 | 31.6531
|  | 8702 | 33.0676 | 13.7492 | 31.6562
|  | 8703 | 33.0714 | 13.7507 | 31.6594
|  | 8704 | 33.0752 | 13.7523 | 31.6625
|  | 8705 | 33.079 | 13.7539 | 31.6657
|  | 8706 | 33.0828 | 13.7555 | 31.6689
|  | 8707 | 33.0866 | 13.7571 | 31.672
|  | 8708 | 33.0904 | 13.7586 | 31.6752
|  | 8709 | 33.0942 | 13.7602 | 31.6783
|  | 8710 | 33.098 | 13.7618 | 31.6815
|  | 8711 | 33.1018 | 13.7634 | 31.6847
|  | 8712 | 33.1056 | 13.765 | 31.6878
|  | 8713 | 33.1094 | 13.7665 | 31.691
|  | 8714 | 33.1132 | 13.7681 | 31.6941
|  | 8715 | 33.117 | 13.7697 | 31.6973
|  | 8716 | 33.1208 | 13.7713 | 31.7005
|  | 8717 | 33.1246 | 13.7729 | 31.7036
|  | 8718 | 33.1284 | 13.7744 | 31.7068
|  | 8719 | 33.1322 | 13.776 | 31.7099
|  | 8720 | 33.136 | 13.7776 | 31.7131
|  | 8721 | 33.1398 | 13.7792 | 31.7163
|  | 8722 | 33.1436 | 13.7808 | 31.7194
|  | 8723 | 33.1474 | 13.7823 | 31.7226
|  | 8724 | 33.1512 | 13.7839 | 31.7257
|  | 8725 | 33.155 | 13.7855 | 31.7289
|  | 8726 | 33.1588 | 13.7871 | 31.7321
|  | 8727 | 33.1626 | 13.7887 | 31.7352
|  | 8728 | 33.1664 | 13.7902 | 31.7384
|  | 8729 | 33.1702 | 13.7918 | 31.7415
|  | 8730 | 33.174 | 13.7934 | 31.7447
|  | 8731 | 33.1778 | 13.795 | 31.7479
|  | 8732 | 33.1816 | 13.7966 | 31.751
|  | 8733 | 33.1854 | 13.7981 | 31.7542
|  | 8734 | 33.1892 | 13.7997 | 31.7573
|  | 8735 | 33.193 | 13.8013 | 31.7605
|  | 8736 | 33.1968 | 13.8029 | 31.7637
|  | 8737 | 33.2006 | 13.8045 | 31.7668
|  | 8738 | 33.2044 | 13.806 | 31.77
|  | 8739 | 33.2082 | 13.8076 | 31.7731
|  | 8740 | 33.212 | 13.8092 | 31.7763
|  | 8741 | 33.2158 | 13.8108 | 31.7795
|  | 8742 | 33.2196 | 13.8124 | 31.7826
|  | 8743 | 33.2234 | 13.8139 | 31.7858
|  | 8744 | 33.2272 | 13.8155 | 31.7889
|  | 8745 | 33.231 | 13.8171 | 31.7921
|  | 8746 | 33.2348 | 13.8187 | 31.7953
|  | 8747 | 33.2386 | 13.8203 | 31.7984
|  | 8748 | 33.2424 | 13.8218 | 31.8016
|  | 8749 | 33.2462 | 13.8234 | 31.8047
|  | 8750 | 33.25 | 13.825 | 31.8079
|  | 8751 | 33.2538 | 13.8266 | 31.8111
|  | 8752 | 33.2576 | 13.8282 | 31.8142
|  | 8753 | 33.2614 | 13.8297 | 31.8174
|  | 8754 | 33.2652 | 13.8313 | 31.8205
|  | 8755 | 33.269 | 13.8329 | 31.8237
|  | 8756 | 33.2728 | 13.8345 | 31.8269
|  | 8757 | 33.2766 | 13.8361 | 31.83
|  | 8758 | 33.2804 | 13.8376 | 31.8332
|  | 8759 | 33.2842 | 13.8392 | 31.8363
|  | 8760 | 33.288 | 13.8408 | 31.8395
|  | 8761 | 33.2918 | 13.8424 | 31.8427
|  | 8762 | 33.2956 | 13.844 | 31.8458
|  | 8763 | 33.2994 | 13.8455 | 31.849
|  | 8764 | 33.3032 | 13.8471 | 31.8521
|  | 8765 | 33.307 | 13.8487 | 31.8553
|  | 8766 | 33.3108 | 13.8503 | 31.8585
|  | 8767 | 33.3146 | 13.8519 | 31.8616
|  | 8768 | 33.3184 | 13.8534 | 31.8648
|  | 8769 | 33.3222 | 13.855 | 31.8679
|  | 8770 | 33.326 | 13.8566 | 31.8711
|  | 8771 | 33.3298 | 13.8582 | 31.8743
|  | 8772 | 33.3336 | 13.8598 | 31.8774
|  | 8773 | 33.3374 | 13.8613 | 31.8806
|  | 8774 | 33.3412 | 13.8629 | 31.8837
|  | 8775 | 33.345 | 13.8645 | 31.8869
|  | 8776 | 33.3488 | 13.8661 | 31.8901
|  | 8777 | 33.3526 | 13.8677 | 31.8932
|  | 8778 | 33.3564 | 13.8692 | 31.8964
|  | 8779 | 33.3602 | 13.8708 | 31.8995
|  | 8780 | 33.364 | 13.8724 | 31.9027
|  | 8781 | 33.3678 | 13.874 | 31.9059
|  | 8782 | 33.3716 | 13.8756 | 31.909
|  | 8783 | 33.3754 | 13.8771 | 31.9122
|  | 8784 | 33.3792 | 13.8787 | 31.9153
|  | 8785 | 33.383 | 13.8803 | 31.9185
|  | 8786 | 33.3868 | 13.8819 | 31.9217
|  | 8787 | 33.3906 | 13.8835 | 31.9248
|  | 8788 | 33.3944 | 13.885 | 31.928
|  | 8789 | 33.3982 | 13.8866 | 31.9311
|  | 8790 | 33.402 | 13.8882 | 31.9343
|  | 8791 | 33.4058 | 13.8898 | 31.9375
|  | 8792 | 33.4096 | 13.8914 | 31.9406
|  | 8793 | 33.4134 | 13.8929 | 31.9438
|  | 8794 | 33.4172 | 13.8945 | 31.9469
|  | 8795 | 33.421 | 13.8961 | 31.9501
|  | 8796 | 33.4248 | 13.8977 | 31.9533
|  | 8797 | 33.4286 | 13.8993 | 31.9564
|  | 8798 | 33.4324 | 13.9008 | 31.9596
|  | 8799 | 33.4362 | 13.9024 | 31.9627
|  | 8800 | 33.44 | 13.904 | 31.9659
|  | 8801 | 33.4438 | 13.9056 | 31.9691
|  | 8802 | 33.4476 | 13.9072 | 31.9722
|  | 8803 | 33.4514 | 13.9087 | 31.9754
|  | 8804 | 33.4552 | 13.9103 | 31.9785
|  | 8805 | 33.459 | 13.9119 | 31.9817
|  | 8806 | 33.4628 | 13.9135 | 31.9849
|  | 8807 | 33.4666 | 13.9151 | 31.988
|  | 8808 | 33.4704 | 13.9166 | 31.9912
|  | 8809 | 33.4742 | 13.9182 | 31.9943
|  | 8810 | 33.478 | 13.9198 | 31.9975
|  | 8811 | 33.4818 | 13.9214 | 32.0007
|  | 8812 | 33.4856 | 13.923 | 32.0038
|  | 8813 | 33.4894 | 13.9245 | 32.007
|  | 8814 | 33.4932 | 13.9261 | 32.0101
|  | 8815 | 33.497 | 13.9277 | 32.0133
|  | 8816 | 33.5008 | 13.9293 | 32.0165
|  | 8817 | 33.5046 | 13.9309 | 32.0196
|  | 8818 | 33.5084 | 13.9324 | 32.0228
|  | 8819 | 33.5122 | 13.934 | 32.0259
|  | 8820 | 33.516 | 13.9356 | 32.0291
|  | 8821 | 33.5198 | 13.9372 | 32.0323
|  | 8822 | 33.5236 | 13.9388 | 32.0354
|  | 8823 | 33.5274 | 13.9403 | 32.0386
|  | 8824 | 33.5312 | 13.9419 | 32.0417
|  | 8825 | 33.535 | 13.9435 | 32.0449
|  | 8826 | 33.5388 | 13.9451 | 32.0481
|  | 8827 | 33.5426 | 13.9467 | 32.0512
|  | 8828 | 33.5464 | 13.9482 | 32.0544
|  | 8829 | 33.5502 | 13.9498 | 32.0575
|  | 8830 | 33.554 | 13.9514 | 32.0607
|  | 8831 | 33.5578 | 13.953 | 32.0639
|  | 8832 | 33.5616 | 13.9546 | 32.067
|  | 8833 | 33.5654 | 13.9561 | 32.0702
|  | 8834 | 33.5692 | 13.9577 | 32.0733
|  | 8835 | 33.573 | 13.9593 | 32.0765
|  | 8836 | 33.5768 | 13.9609 | 32.0797
|  | 8837 | 33.5806 | 13.9625 | 32.0828
|  | 8838 | 33.5844 | 13.964 | 32.086
|  | 8839 | 33.5882 | 13.9656 | 32.0891
|  | 8840 | 33.592 | 13.9672 | 32.0923
|  | 8841 | 33.5958 | 13.9688 | 32.0955
|  | 8842 | 33.5996 | 13.9704 | 32.0986
|  | 8843 | 33.6034 | 13.9719 | 32.1018
|  | 8844 | 33.6072 | 13.9735 | 32.1049
|  | 8845 | 33.611 | 13.9751 | 32.1081
|  | 8846 | 33.6148 | 13.9767 | 32.1113
|  | 8847 | 33.6186 | 13.9783 | 32.1144
|  | 8848 | 33.6224 | 13.9798 | 32.1176
|  | 8849 | 33.6262 | 13.9814 | 32.1207
|  | 8850 | 33.63 | 13.983 | 32.1239
|  | 8851 | 33.6338 | 13.9846 | 32.1271
|  | 8852 | 33.6376 | 13.9862 | 32.1302
|  | 8853 | 33.6414 | 13.9877 | 32.1334
|  | 8854 | 33.6452 | 13.9893 | 32.1365
|  | 8855 | 33.649 | 13.9909 | 32.1397
|  | 8856 | 33.6528 | 13.9925 | 32.1429
|  | 8857 | 33.6566 | 13.9941 | 32.146
|  | 8858 | 33.6604 | 13.9956 | 32.1492
|  | 8859 | 33.6642 | 13.9972 | 32.1523
|  | 8860 | 33.668 | 13.9988 | 32.1555
|  | 8861 | 33.6718 | 14.0004 | 32.1587
|  | 8862 | 33.6756 | 14.002 | 32.1618
|  | 8863 | 33.6794 | 14.0035 | 32.165
|  | 8864 | 33.6832 | 14.0051 | 32.1681
|  | 8865 | 33.687 | 14.0067 | 32.1713
|  | 8866 | 33.6908 | 14.0083 | 32.1745
|  | 8867 | 33.6946 | 14.0099 | 32.1776
|  | 8868 | 33.6984 | 14.0114 | 32.1808
|  | 8869 | 33.7022 | 14.013 | 32.1839
|  | 8870 | 33.706 | 14.0146 | 32.1871
|  | 8871 | 33.7098 | 14.0162 | 32.1903
|  | 8872 | 33.7136 | 14.0178 | 32.1934
|  | 8873 | 33.7174 | 14.0193 | 32.1966
|  | 8874 | 33.7212 | 14.0209 | 32.1997
|  | 8875 | 33.725 | 14.0225 | 32.2029
|  | 8876 | 33.7288 | 14.0241 | 32.2061
|  | 8877 | 33.7326 | 14.0257 | 32.2092
|  | 8878 | 33.7364 | 14.0272 | 32.2124
|  | 8879 | 33.7402 | 14.0288 | 32.2155
|  | 8880 | 33.744 | 14.0304 | 32.2187
|  | 8881 | 33.7478 | 14.032 | 32.2219
|  | 8882 | 33.7516 | 14.0336 | 32.225
|  | 8883 | 33.7554 | 14.0351 | 32.2282
|  | 8884 | 33.7592 | 14.0367 | 32.2313
|  | 8885 | 33.763 | 14.0383 | 32.2345
|  | 8886 | 33.7668 | 14.0399 | 32.2377
|  | 8887 | 33.7706 | 14.0415 | 32.2408
|  | 8888 | 33.7744 | 14.043 | 32.244
|  | 8889 | 33.7782 | 14.0446 | 32.2471
|  | 8890 | 33.782 | 14.0462 | 32.2503
|  | 8891 | 33.7858 | 14.0478 | 32.2535
|  | 8892 | 33.7896 | 14.0494 | 32.2566
|  | 8893 | 33.7934 | 14.0509 | 32.2598
|  | 8894 | 33.7972 | 14.0525 | 32.2629
|  | 8895 | 33.801 | 14.0541 | 32.2661
|  | 8896 | 33.8048 | 14.0557 | 32.2693
|  | 8897 | 33.8086 | 14.0573 | 32.2724
|  | 8898 | 33.8124 | 14.0588 | 32.2756
|  | 8899 | 33.8162 | 14.0604 | 32.2787
|  | 8900 | 33.82 | 14.062 | 32.2819
|  | 8901 | 33.8238 | 14.0636 | 32.2851
|  | 8902 | 33.8276 | 14.0652 | 32.2882
|  | 8903 | 33.8314 | 14.0667 | 32.2914
|  | 8904 | 33.8352 | 14.0683 | 32.2945
|  | 8905 | 33.839 | 14.0699 | 32.2977
|  | 8906 | 33.8428 | 14.0715 | 32.3009
|  | 8907 | 33.8466 | 14.0731 | 32.304
|  | 8908 | 33.8504 | 14.0746 | 32.3072
|  | 8909 | 33.8542 | 14.0762 | 32.3103
|  | 8910 | 33.858 | 14.0778 | 32.3135
|  | 8911 | 33.8618 | 14.0794 | 32.3167
|  | 8912 | 33.8656 | 14.081 | 32.3198
|  | 8913 | 33.8694 | 14.0825 | 32.323
|  | 8914 | 33.8732 | 14.0841 | 32.3261
|  | 8915 | 33.877 | 14.0857 | 32.3293
|  | 8916 | 33.8808 | 14.0873 | 32.3325
|  | 8917 | 33.8846 | 14.0889 | 32.3356
|  | 8918 | 33.8884 | 14.0904 | 32.3388
|  | 8919 | 33.8922 | 14.092 | 32.3419
|  | 8920 | 33.896 | 14.0936 | 32.3451
|  | 8921 | 33.8998 | 14.0952 | 32.3483
|  | 8922 | 33.9036 | 14.0968 | 32.3514
|  | 8923 | 33.9074 | 14.0983 | 32.3546
|  | 8924 | 33.9112 | 14.0999 | 32.3577
|  | 8925 | 33.915 | 14.1015 | 32.3609
|  | 8926 | 33.9188 | 14.1031 | 32.3641
|  | 8927 | 33.9226 | 14.1047 | 32.3672
|  | 8928 | 33.9264 | 14.1062 | 32.3704
|  | 8929 | 33.9302 | 14.1078 | 32.3735
|  | 8930 | 33.934 | 14.1094 | 32.3767
|  | 8931 | 33.9378 | 14.111 | 32.3799
|  | 8932 | 33.9416 | 14.1126 | 32.383
|  | 8933 | 33.9454 | 14.1141 | 32.3862
|  | 8934 | 33.9492 | 14.1157 | 32.3893
|  | 8935 | 33.953 | 14.1173 | 32.3925
|  | 8936 | 33.9568 | 14.1189 | 32.3957
|  | 8937 | 33.9606 | 14.1205 | 32.3988
|  | 8938 | 33.9644 | 14.122 | 32.402
|  | 8939 | 33.9682 | 14.1236 | 32.4051
|  | 8940 | 33.972 | 14.1252 | 32.4083
|  | 8941 | 33.9758 | 14.1268 | 32.4115
|  | 8942 | 33.9796 | 14.1284 | 32.4146
|  | 8943 | 33.9834 | 14.1299 | 32.4178
|  | 8944 | 33.9872 | 14.1315 | 32.4209
|  | 8945 | 33.991 | 14.1331 | 32.4241
|  | 8946 | 33.9948 | 14.1347 | 32.4273
|  | 8947 | 33.9986 | 14.1363 | 32.4304
|  | 8948 | 34.0024 | 14.1378 | 32.4336
|  | 8949 | 34.0062 | 14.1394 | 32.4367
|  | 8950 | 34.01 | 14.141 | 32.4399
|  | 8951 | 34.0138 | 14.1426 | 32.4431
|  | 8952 | 34.0176 | 14.1442 | 32.4462
|  | 8953 | 34.0214 | 14.1457 | 32.4494
|  | 8954 | 34.0252 | 14.1473 | 32.4525
|  | 8955 | 34.029 | 14.1489 | 32.4557
|  | 8956 | 34.0328 | 14.1505 | 32.4589
|  | 8957 | 34.0366 | 14.1521 | 32.462
|  | 8958 | 34.0404 | 14.1536 | 32.4652
|  | 8959 | 34.0442 | 14.1552 | 32.4683
|  | 8960 | 34.048 | 14.1568 | 32.4715
|  | 8961 | 34.0518 | 14.1584 | 32.4747
|  | 8962 | 34.0556 | 14.16 | 32.4778
|  | 8963 | 34.0594 | 14.1615 | 32.481
|  | 8964 | 34.0632 | 14.1631 | 32.4841
|  | 8965 | 34.067 | 14.1647 | 32.4873
|  | 8966 | 34.0708 | 14.1663 | 32.4905
|  | 8967 | 34.0746 | 14.1679 | 32.4936
|  | 8968 | 34.0784 | 14.1694 | 32.4968
|  | 8969 | 34.0822 | 14.171 | 32.4999
|  | 8970 | 34.086 | 14.1726 | 32.5031
|  | 8971 | 34.0898 | 14.1742 | 32.5063
|  | 8972 | 34.0936 | 14.1758 | 32.5094
|  | 8973 | 34.0974 | 14.1773 | 32.5126
|  | 8974 | 34.1012 | 14.1789 | 32.5157
|  | 8975 | 34.105 | 14.1805 | 32.5189
|  | 8976 | 34.1088 | 14.1821 | 32.5221
|  | 8977 | 34.1126 | 14.1837 | 32.5252
|  | 8978 | 34.1164 | 14.1852 | 32.5284
|  | 8979 | 34.1202 | 14.1868 | 32.5315
|  | 8980 | 34.124 | 14.1884 | 32.5347
|  | 8981 | 34.1278 | 14.19 | 32.5379
|  | 8982 | 34.1316 | 14.1916 | 32.541
|  | 8983 | 34.1354 | 14.1931 | 32.5442
|  | 8984 | 34.1392 | 14.1947 | 32.5473
|  | 8985 | 34.143 | 14.1963 | 32.5505
|  | 8986 | 34.1468 | 14.1979 | 32.5537
|  | 8987 | 34.1506 | 14.1995 | 32.5568
|  | 8988 | 34.1544 | 14.201 | 32.56
|  | 8989 | 34.1582 | 14.2026 | 32.5631
|  | 8990 | 34.162 | 14.2042 | 32.5663
|  | 8991 | 34.1658 | 14.2058 | 32.5695
|  | 8992 | 34.1696 | 14.2074 | 32.5726
|  | 8993 | 34.1734 | 14.2089 | 32.5758
|  | 8994 | 34.1772 | 14.2105 | 32.5789
|  | 8995 | 34.181 | 14.2121 | 32.5821
|  | 8996 | 34.1848 | 14.2137 | 32.5853
|  | 8997 | 34.1886 | 14.2153 | 32.5884
|  | 8998 | 34.1924 | 14.2168 | 32.5916
|  | 8999 | 34.1962 | 14.2184 | 32.5947
|  | 9000 | 34.2 | 14.22 | 32.5979
|  | 9001 | 34.2038 | 14.2216 | 32.6011
|  | 9002 | 34.2076 | 14.2232 | 32.6042
|  | 9003 | 34.2114 | 14.2247 | 32.6074
|  | 9004 | 34.2152 | 14.2263 | 32.6105
|  | 9005 | 34.219 | 14.2279 | 32.6137
|  | 9006 | 34.2228 | 14.2295 | 32.6169
|  | 9007 | 34.2266 | 14.2311 | 32.62
|  | 9008 | 34.2304 | 14.2326 | 32.6232
|  | 9009 | 34.2342 | 14.2342 | 32.6263
|  | 9010 | 34.238 | 14.2358 | 32.6295
|  | 9011 | 34.2418 | 14.2374 | 32.6327
|  | 9012 | 34.2456 | 14.239 | 32.6358
|  | 9013 | 34.2494 | 14.2405 | 32.639
|  | 9014 | 34.2532 | 14.2421 | 32.6421
|  | 9015 | 34.257 | 14.2437 | 32.6453
|  | 9016 | 34.2608 | 14.2453 | 32.6485
|  | 9017 | 34.2646 | 14.2469 | 32.6516
|  | 9018 | 34.2684 | 14.2484 | 32.6548
|  | 9019 | 34.2722 | 14.25 | 32.6579
|  | 9020 | 34.276 | 14.2516 | 32.6611
|  | 9021 | 34.2798 | 14.2532 | 32.6643
|  | 9022 | 34.2836 | 14.2548 | 32.6674
|  | 9023 | 34.2874 | 14.2563 | 32.6706
|  | 9024 | 34.2912 | 14.2579 | 32.6737
|  | 9025 | 34.295 | 14.2595 | 32.6769
|  | 9026 | 34.2988 | 14.2611 | 32.6801
|  | 9027 | 34.3026 | 14.2627 | 32.6832
|  | 9028 | 34.3064 | 14.2642 | 32.6864
|  | 9029 | 34.3102 | 14.2658 | 32.6895
|  | 9030 | 34.314 | 14.2674 | 32.6927
|  | 9031 | 34.3178 | 14.269 | 32.6959
|  | 9032 | 34.3216 | 14.2706 | 32.699
|  | 9033 | 34.3254 | 14.2721 | 32.7022
|  | 9034 | 34.3292 | 14.2737 | 32.7053
|  | 9035 | 34.333 | 14.2753 | 32.7085
|  | 9036 | 34.3368 | 14.2769 | 32.7117
|  | 9037 | 34.3406 | 14.2785 | 32.7148
|  | 9038 | 34.3444 | 14.28 | 32.718
|  | 9039 | 34.3482 | 14.2816 | 32.7211
|  | 9040 | 34.352 | 14.2832 | 32.7243
|  | 9041 | 34.3558 | 14.2848 | 32.7275
|  | 9042 | 34.3596 | 14.2864 | 32.7306
|  | 9043 | 34.3634 | 14.2879 | 32.7338
|  | 9044 | 34.3672 | 14.2895 | 32.7369
|  | 9045 | 34.371 | 14.2911 | 32.7401
|  | 9046 | 34.3748 | 14.2927 | 32.7433
|  | 9047 | 34.3786 | 14.2943 | 32.7464
|  | 9048 | 34.3824 | 14.2958 | 32.7496
|  | 9049 | 34.3862 | 14.2974 | 32.7527
|  | 9050 | 34.39 | 14.299 | 32.7559
|  | 9051 | 34.3938 | 14.3006 | 32.7591
|  | 9052 | 34.3976 | 14.3022 | 32.7622
|  | 9053 | 34.4014 | 14.3037 | 32.7654
|  | 9054 | 34.4052 | 14.3053 | 32.7685
|  | 9055 | 34.409 | 14.3069 | 32.7717
|  | 9056 | 34.4128 | 14.3085 | 32.7749
|  | 9057 | 34.4166 | 14.3101 | 32.778
|  | 9058 | 34.4204 | 14.3116 | 32.7812
|  | 9059 | 34.4242 | 14.3132 | 32.7843
|  | 9060 | 34.428 | 14.3148 | 32.7875
|  | 9061 | 34.4318 | 14.3164 | 32.7907
|  | 9062 | 34.4356 | 14.318 | 32.7938
|  | 9063 | 34.4394 | 14.3195 | 32.797
|  | 9064 | 34.4432 | 14.3211 | 32.8001
|  | 9065 | 34.447 | 14.3227 | 32.8033
|  | 9066 | 34.4508 | 14.3243 | 32.8065
|  | 9067 | 34.4546 | 14.3259 | 32.8096
|  | 9068 | 34.4584 | 14.3274 | 32.8128
|  | 9069 | 34.4622 | 14.329 | 32.8159
|  | 9070 | 34.466 | 14.3306 | 32.8191
|  | 9071 | 34.4698 | 14.3322 | 32.8223
|  | 9072 | 34.4736 | 14.3338 | 32.8254
|  | 9073 | 34.4774 | 14.3353 | 32.8286
|  | 9074 | 34.4812 | 14.3369 | 32.8317
|  | 9075 | 34.485 | 14.3385 | 32.8349
|  | 9076 | 34.4888 | 14.3401 | 32.8381
|  | 9077 | 34.4926 | 14.3417 | 32.8412
|  | 9078 | 34.4964 | 14.3432 | 32.8444
|  | 9079 | 34.5002 | 14.3448 | 32.8475
|  | 9080 | 34.504 | 14.3464 | 32.8507
|  | 9081 | 34.5078 | 14.348 | 32.8539
|  | 9082 | 34.5116 | 14.3496 | 32.857
|  | 9083 | 34.5154 | 14.3511 | 32.8602
|  | 9084 | 34.5192 | 14.3527 | 32.8633
|  | 9085 | 34.523 | 14.3543 | 32.8665
|  | 9086 | 34.5268 | 14.3559 | 32.8697
|  | 9087 | 34.5306 | 14.3575 | 32.8728
|  | 9088 | 34.5344 | 14.359 | 32.876
|  | 9089 | 34.5382 | 14.3606 | 32.8791
|  | 9090 | 34.542 | 14.3622 | 32.8823
|  | 9091 | 34.5458 | 14.3638 | 32.8855
|  | 9092 | 34.5496 | 14.3654 | 32.8886
|  | 9093 | 34.5534 | 14.3669 | 32.8918
|  | 9094 | 34.5572 | 14.3685 | 32.8949
|  | 9095 | 34.561 | 14.3701 | 32.8981
|  | 9096 | 34.5648 | 14.3717 | 32.9013
|  | 9097 | 34.5686 | 14.3733 | 32.9044
|  | 9098 | 34.5724 | 14.3748 | 32.9076
|  | 9099 | 34.5762 | 14.3764 | 32.9107
|  | 9100 | 34.58 | 14.378 | 32.9139
|  | 9101 | 34.5838 | 14.3796 | 32.9171
|  | 9102 | 34.5876 | 14.3812 | 32.9202
|  | 9103 | 34.5914 | 14.3827 | 32.9234
|  | 9104 | 34.5952 | 14.3843 | 32.9265
|  | 9105 | 34.599 | 14.3859 | 32.9297
|  | 9106 | 34.6028 | 14.3875 | 32.9329
|  | 9107 | 34.6066 | 14.3891 | 32.936
|  | 9108 | 34.6104 | 14.3906 | 32.9392
|  | 9109 | 34.6142 | 14.3922 | 32.9423
|  | 9110 | 34.618 | 14.3938 | 32.9455
|  | 9111 | 34.6218 | 14.3954 | 32.9487
|  | 9112 | 34.6256 | 14.397 | 32.9518
|  | 9113 | 34.6294 | 14.3985 | 32.955
|  | 9114 | 34.6332 | 14.4001 | 32.9581
|  | 9115 | 34.637 | 14.4017 | 32.9613
|  | 9116 | 34.6408 | 14.4033 | 32.9645
|  | 9117 | 34.6446 | 14.4049 | 32.9676
|  | 9118 | 34.6484 | 14.4064 | 32.9708
|  | 9119 | 34.6522 | 14.408 | 32.9739
|  | 9120 | 34.656 | 14.4096 | 32.9771
|  | 9121 | 34.6598 | 14.4112 | 32.9803
|  | 9122 | 34.6636 | 14.4128 | 32.9834
|  | 9123 | 34.6674 | 14.4143 | 32.9866
|  | 9124 | 34.6712 | 14.4159 | 32.9897
|  | 9125 | 34.675 | 14.4175 | 32.9929
|  | 9126 | 34.6788 | 14.4191 | 32.9961
|  | 9127 | 34.6826 | 14.4207 | 32.9992
|  | 9128 | 34.6864 | 14.4222 | 33.0024
|  | 9129 | 34.6902 | 14.4238 | 33.0055
|  | 9130 | 34.694 | 14.4254 | 33.0087
|  | 9131 | 34.6978 | 14.427 | 33.0119
|  | 9132 | 34.7016 | 14.4286 | 33.015
|  | 9133 | 34.7054 | 14.4301 | 33.0182
|  | 9134 | 34.7092 | 14.4317 | 33.0213
|  | 9135 | 34.713 | 14.4333 | 33.0245
|  | 9136 | 34.7168 | 14.4349 | 33.0277
|  | 9137 | 34.7206 | 14.4365 | 33.0308
|  | 9138 | 34.7244 | 14.438 | 33.034
|  | 9139 | 34.7282 | 14.4396 | 33.0371
|  | 9140 | 34.732 | 14.4412 | 33.0403
|  | 9141 | 34.7358 | 14.4428 | 33.0435
|  | 9142 | 34.7396 | 14.4444 | 33.0466
|  | 9143 | 34.7434 | 14.4459 | 33.0498
|  | 9144 | 34.7472 | 14.4475 | 33.0529
|  | 9145 | 34.751 | 14.4491 | 33.0561
|  | 9146 | 34.7548 | 14.4507 | 33.0593
|  | 9147 | 34.7586 | 14.4523 | 33.0624
|  | 9148 | 34.7624 | 14.4538 | 33.0656
|  | 9149 | 34.7662 | 14.4554 | 33.0687
|  | 9150 | 34.77 | 14.457 | 33.0719
|  | 9151 | 34.7738 | 14.4586 | 33.0751
|  | 9152 | 34.7776 | 14.4602 | 33.0782
|  | 9153 | 34.7814 | 14.4617 | 33.0814
|  | 9154 | 34.7852 | 14.4633 | 33.0845
|  | 9155 | 34.789 | 14.4649 | 33.0877
|  | 9156 | 34.7928 | 14.4665 | 33.0909
|  | 9157 | 34.7966 | 14.4681 | 33.094
|  | 9158 | 34.8004 | 14.4696 | 33.0972
|  | 9159 | 34.8042 | 14.4712 | 33.1003
|  | 9160 | 34.808 | 14.4728 | 33.1035
|  | 9161 | 34.8118 | 14.4744 | 33.1067
|  | 9162 | 34.8156 | 14.476 | 33.1098
|  | 9163 | 34.8194 | 14.4775 | 33.113
|  | 9164 | 34.8232 | 14.4791 | 33.1161
|  | 9165 | 34.827 | 14.4807 | 33.1193
|  | 9166 | 34.8308 | 14.4823 | 33.1225
|  | 9167 | 34.8346 | 14.4839 | 33.1256
|  | 9168 | 34.8384 | 14.4854 | 33.1288
|  | 9169 | 34.8422 | 14.487 | 33.1319
|  | 9170 | 34.846 | 14.4886 | 33.1351
|  | 9171 | 34.8498 | 14.4902 | 33.1383
|  | 9172 | 34.8536 | 14.4918 | 33.1414
|  | 9173 | 34.8574 | 14.4933 | 33.1446
|  | 9174 | 34.8612 | 14.4949 | 33.1477
|  | 9175 | 34.865 | 14.4965 | 33.1509
|  | 9176 | 34.8688 | 14.4981 | 33.1541
|  | 9177 | 34.8726 | 14.4997 | 33.1572
|  | 9178 | 34.8764 | 14.5012 | 33.1604
|  | 9179 | 34.8802 | 14.5028 | 33.1635
|  | 9180 | 34.884 | 14.5044 | 33.1667
|  | 9181 | 34.8878 | 14.506 | 33.1699
|  | 9182 | 34.8916 | 14.5076 | 33.173
|  | 9183 | 34.8954 | 14.5091 | 33.1762
|  | 9184 | 34.8992 | 14.5107 | 33.1793
|  | 9185 | 34.903 | 14.5123 | 33.1825
|  | 9186 | 34.9068 | 14.5139 | 33.1857
|  | 9187 | 34.9106 | 14.5155 | 33.1888
|  | 9188 | 34.9144 | 14.517 | 33.192
|  | 9189 | 34.9182 | 14.5186 | 33.1951
|  | 9190 | 34.922 | 14.5202 | 33.1983
|  | 9191 | 34.9258 | 14.5218 | 33.2015
|  | 9192 | 34.9296 | 14.5234 | 33.2046
|  | 9193 | 34.9334 | 14.5249 | 33.2078
|  | 9194 | 34.9372 | 14.5265 | 33.2109
|  | 9195 | 34.941 | 14.5281 | 33.2141
|  | 9196 | 34.9448 | 14.5297 | 33.2173
|  | 9197 | 34.9486 | 14.5313 | 33.2204
|  | 9198 | 34.9524 | 14.5328 | 33.2236
|  | 9199 | 34.9562 | 14.5344 | 33.2267
|  | 9200 | 34.96 | 14.536 | 33.2299
|  | 9201 | 34.9638 | 14.5376 | 33.2331
|  | 9202 | 34.9676 | 14.5392 | 33.2362
|  | 9203 | 34.9714 | 14.5407 | 33.2394
|  | 9204 | 34.9752 | 14.5423 | 33.2425
|  | 9205 | 34.979 | 14.5439 | 33.2457
|  | 9206 | 34.9828 | 14.5455 | 33.2489
|  | 9207 | 34.9866 | 14.5471 | 33.252
|  | 9208 | 34.9904 | 14.5486 | 33.2552
|  | 9209 | 34.9942 | 14.5502 | 33.2583
|  | 9210 | 34.998 | 14.5518 | 33.2615
|  | 9211 | 35.0018 | 14.5534 | 33.2647
|  | 9212 | 35.0056 | 14.555 | 33.2678
|  | 9213 | 35.0094 | 14.5565 | 33.271
|  | 9214 | 35.0132 | 14.5581 | 33.2741
|  | 9215 | 35.017 | 14.5597 | 33.2773
|  | 9216 | 35.0208 | 14.5613 | 33.2805
|  | 9217 | 35.0246 | 14.5629 | 33.2836
|  | 9218 | 35.0284 | 14.5644 | 33.2868
|  | 9219 | 35.0322 | 14.566 | 33.2899
|  | 9220 | 35.036 | 14.5676 | 33.2931
|  | 9221 | 35.0398 | 14.5692 | 33.2963
|  | 9222 | 35.0436 | 14.5708 | 33.2994
|  | 9223 | 35.0474 | 14.5723 | 33.3026
|  | 9224 | 35.0512 | 14.5739 | 33.3057
|  | 9225 | 35.055 | 14.5755 | 33.3089
|  | 9226 | 35.0588 | 14.5771 | 33.3121
|  | 9227 | 35.0626 | 14.5787 | 33.3152
|  | 9228 | 35.0664 | 14.5802 | 33.3184
|  | 9229 | 35.0702 | 14.5818 | 33.3215
|  | 9230 | 35.074 | 14.5834 | 33.3247
|  | 9231 | 35.0778 | 14.585 | 33.3279
|  | 9232 | 35.0816 | 14.5866 | 33.331
|  | 9233 | 35.0854 | 14.5881 | 33.3342
|  | 9234 | 35.0892 | 14.5897 | 33.3373
|  | 9235 | 35.093 | 14.5913 | 33.3405
|  | 9236 | 35.0968 | 14.5929 | 33.3437
|  | 9237 | 35.1006 | 14.5945 | 33.3468
|  | 9238 | 35.1044 | 14.596 | 33.35
|  | 9239 | 35.1082 | 14.5976 | 33.3531
|  | 9240 | 35.112 | 14.5992 | 33.3563
|  | 9241 | 35.1158 | 14.6008 | 33.3595
|  | 9242 | 35.1196 | 14.6024 | 33.3626
|  | 9243 | 35.1234 | 14.6039 | 33.3658
|  | 9244 | 35.1272 | 14.6055 | 33.3689
|  | 9245 | 35.131 | 14.6071 | 33.3721
|  | 9246 | 35.1348 | 14.6087 | 33.3753
|  | 9247 | 35.1386 | 14.6103 | 33.3784
|  | 9248 | 35.1424 | 14.6118 | 33.3816
|  | 9249 | 35.1462 | 14.6134 | 33.3847
|  | 9250 | 35.15 | 14.615 | 33.3879
|  | 9251 | 35.1538 | 14.6166 | 33.3911
|  | 9252 | 35.1576 | 14.6182 | 33.3942
|  | 9253 | 35.1614 | 14.6197 | 33.3974
|  | 9254 | 35.1652 | 14.6213 | 33.4005
|  | 9255 | 35.169 | 14.6229 | 33.4037
|  | 9256 | 35.1728 | 14.6245 | 33.4069
|  | 9257 | 35.1766 | 14.6261 | 33.41
|  | 9258 | 35.1804 | 14.6276 | 33.4132
|  | 9259 | 35.1842 | 14.6292 | 33.4163
|  | 9260 | 35.188 | 14.6308 | 33.4195
|  | 9261 | 35.1918 | 14.6324 | 33.4227
|  | 9262 | 35.1956 | 14.634 | 33.4258
|  | 9263 | 35.1994 | 14.6355 | 33.429
|  | 9264 | 35.2032 | 14.6371 | 33.4321
|  | 9265 | 35.207 | 14.6387 | 33.4353
|  | 9266 | 35.2108 | 14.6403 | 33.4385
|  | 9267 | 35.2146 | 14.6419 | 33.4416
|  | 9268 | 35.2184 | 14.6434 | 33.4448
|  | 9269 | 35.2222 | 14.645 | 33.4479
|  | 9270 | 35.226 | 14.6466 | 33.4511
|  | 9271 | 35.2298 | 14.6482 | 33.4543
|  | 9272 | 35.2336 | 14.6498 | 33.4574
|  | 9273 | 35.2374 | 14.6513 | 33.4606
|  | 9274 | 35.2412 | 14.6529 | 33.4637
|  | 9275 | 35.245 | 14.6545 | 33.4669
|  | 9276 | 35.2488 | 14.6561 | 33.4701
|  | 9277 | 35.2526 | 14.6577 | 33.4732
|  | 9278 | 35.2564 | 14.6592 | 33.4764
|  | 9279 | 35.2602 | 14.6608 | 33.4795
|  | 9280 | 35.264 | 14.6624 | 33.4827
|  | 9281 | 35.2678 | 14.664 | 33.4859
|  | 9282 | 35.2716 | 14.6656 | 33.489
|  | 9283 | 35.2754 | 14.6671 | 33.4922
|  | 9284 | 35.2792 | 14.6687 | 33.4953
|  | 9285 | 35.283 | 14.6703 | 33.4985
|  | 9286 | 35.2868 | 14.6719 | 33.5017
|  | 9287 | 35.2906 | 14.6735 | 33.5048
|  | 9288 | 35.2944 | 14.675 | 33.508
|  | 9289 | 35.2982 | 14.6766 | 33.5111
|  | 9290 | 35.302 | 14.6782 | 33.5143
|  | 9291 | 35.3058 | 14.6798 | 33.5175
|  | 9292 | 35.3096 | 14.6814 | 33.5206
|  | 9293 | 35.3134 | 14.6829 | 33.5238
|  | 9294 | 35.3172 | 14.6845 | 33.5269
|  | 9295 | 35.321 | 14.6861 | 33.5301
|  | 9296 | 35.3248 | 14.6877 | 33.5333
|  | 9297 | 35.3286 | 14.6893 | 33.5364
|  | 9298 | 35.3324 | 14.6908 | 33.5396
|  | 9299 | 35.3362 | 14.6924 | 33.5427
|  | 9300 | 35.34 | 14.694 | 33.5459
|  | 9301 | 35.3438 | 14.6956 | 33.5491
|  | 9302 | 35.3476 | 14.6972 | 33.5522
|  | 9303 | 35.3514 | 14.6987 | 33.5554
|  | 9304 | 35.3552 | 14.7003 | 33.5585
|  | 9305 | 35.359 | 14.7019 | 33.5617
|  | 9306 | 35.3628 | 14.7035 | 33.5649
|  | 9307 | 35.3666 | 14.7051 | 33.568
|  | 9308 | 35.3704 | 14.7066 | 33.5712
|  | 9309 | 35.3742 | 14.7082 | 33.5743
|  | 9310 | 35.378 | 14.7098 | 33.5775
|  | 9311 | 35.3818 | 14.7114 | 33.5807
|  | 9312 | 35.3856 | 14.713 | 33.5838
|  | 9313 | 35.3894 | 14.7145 | 33.587
|  | 9314 | 35.3932 | 14.7161 | 33.5901
|  | 9315 | 35.397 | 14.7177 | 33.5933
|  | 9316 | 35.4008 | 14.7193 | 33.5965
|  | 9317 | 35.4046 | 14.7209 | 33.5996
|  | 9318 | 35.4084 | 14.7224 | 33.6028
|  | 9319 | 35.4122 | 14.724 | 33.6059
|  | 9320 | 35.416 | 14.7256 | 33.6091
|  | 9321 | 35.4198 | 14.7272 | 33.6123
|  | 9322 | 35.4236 | 14.7288 | 33.6154
|  | 9323 | 35.4274 | 14.7303 | 33.6186
|  | 9324 | 35.4312 | 14.7319 | 33.6217
|  | 9325 | 35.435 | 14.7335 | 33.6249
|  | 9326 | 35.4388 | 14.7351 | 33.6281
|  | 9327 | 35.4426 | 14.7367 | 33.6312
|  | 9328 | 35.4464 | 14.7382 | 33.6344
|  | 9329 | 35.4502 | 14.7398 | 33.6375
|  | 9330 | 35.454 | 14.7414 | 33.6407
|  | 9331 | 35.4578 | 14.743 | 33.6439
|  | 9332 | 35.4616 | 14.7446 | 33.647
|  | 9333 | 35.4654 | 14.7461 | 33.6502
|  | 9334 | 35.4692 | 14.7477 | 33.6533
|  | 9335 | 35.473 | 14.7493 | 33.6565
|  | 9336 | 35.4768 | 14.7509 | 33.6597
|  | 9337 | 35.4806 | 14.7525 | 33.6628
|  | 9338 | 35.4844 | 14.754 | 33.666
|  | 9339 | 35.4882 | 14.7556 | 33.6691
|  | 9340 | 35.492 | 14.7572 | 33.6723
|  | 9341 | 35.4958 | 14.7588 | 33.6755
|  | 9342 | 35.4996 | 14.7604 | 33.6786
|  | 9343 | 35.5034 | 14.7619 | 33.6818
|  | 9344 | 35.5072 | 14.7635 | 33.6849
|  | 9345 | 35.511 | 14.7651 | 33.6881
|  | 9346 | 35.5148 | 14.7667 | 33.6913
|  | 9347 | 35.5186 | 14.7683 | 33.6944
|  | 9348 | 35.5224 | 14.7698 | 33.6976
|  | 9349 | 35.5262 | 14.7714 | 33.7007
|  | 9350 | 35.53 | 14.773 | 33.7039
|  | 9351 | 35.5338 | 14.7746 | 33.7071
|  | 9352 | 35.5376 | 14.7762 | 33.7102
|  | 9353 | 35.5414 | 14.7777 | 33.7134
|  | 9354 | 35.5452 | 14.7793 | 33.7165
|  | 9355 | 35.549 | 14.7809 | 33.7197
|  | 9356 | 35.5528 | 14.7825 | 33.7229
|  | 9357 | 35.5566 | 14.7841 | 33.726
|  | 9358 | 35.5604 | 14.7856 | 33.7292
|  | 9359 | 35.5642 | 14.7872 | 33.7323
|  | 9360 | 35.568 | 14.7888 | 33.7355
|  | 9361 | 35.5718 | 14.7904 | 33.7387
|  | 9362 | 35.5756 | 14.792 | 33.7418
|  | 9363 | 35.5794 | 14.7935 | 33.745
|  | 9364 | 35.5832 | 14.7951 | 33.7481
|  | 9365 | 35.587 | 14.7967 | 33.7513
|  | 9366 | 35.5908 | 14.7983 | 33.7545
|  | 9367 | 35.5946 | 14.7999 | 33.7576
|  | 9368 | 35.5984 | 14.8014 | 33.7608
|  | 9369 | 35.6022 | 14.803 | 33.7639
|  | 9370 | 35.606 | 14.8046 | 33.7671
|  | 9371 | 35.6098 | 14.8062 | 33.7703
|  | 9372 | 35.6136 | 14.8078 | 33.7734
|  | 9373 | 35.6174 | 14.8093 | 33.7766
|  | 9374 | 35.6212 | 14.8109 | 33.7797
|  | 9375 | 35.625 | 14.8125 | 33.7829
|  | 9376 | 35.6288 | 14.8141 | 33.7861
|  | 9377 | 35.6326 | 14.8157 | 33.7892
|  | 9378 | 35.6364 | 14.8172 | 33.7924
|  | 9379 | 35.6402 | 14.8188 | 33.7955
|  | 9380 | 35.644 | 14.8204 | 33.7987
|  | 9381 | 35.6478 | 14.822 | 33.8019
|  | 9382 | 35.6516 | 14.8236 | 33.805
|  | 9383 | 35.6554 | 14.8251 | 33.8082
|  | 9384 | 35.6592 | 14.8267 | 33.8113
|  | 9385 | 35.663 | 14.8283 | 33.8145
|  | 9386 | 35.6668 | 14.8299 | 33.8177
|  | 9387 | 35.6706 | 14.8315 | 33.8208
|  | 9388 | 35.6744 | 14.833 | 33.824
|  | 9389 | 35.6782 | 14.8346 | 33.8271
|  | 9390 | 35.682 | 14.8362 | 33.8303
|  | 9391 | 35.6858 | 14.8378 | 33.8335
|  | 9392 | 35.6896 | 14.8394 | 33.8366
|  | 9393 | 35.6934 | 14.8409 | 33.8398
|  | 9394 | 35.6972 | 14.8425 | 33.8429
|  | 9395 | 35.701 | 14.8441 | 33.8461
|  | 9396 | 35.7048 | 14.8457 | 33.8493
|  | 9397 | 35.7086 | 14.8473 | 33.8524
|  | 9398 | 35.7124 | 14.8488 | 33.8556
|  | 9399 | 35.7162 | 14.8504 | 33.8587
|  | 9400 | 35.72 | 14.852 | 33.8619
|  | 9401 | 35.7238 | 14.8536 | 33.8651
|  | 9402 | 35.7276 | 14.8552 | 33.8682
|  | 9403 | 35.7314 | 14.8567 | 33.8714
|  | 9404 | 35.7352 | 14.8583 | 33.8745
|  | 9405 | 35.739 | 14.8599 | 33.8777
|  | 9406 | 35.7428 | 14.8615 | 33.8809
|  | 9407 | 35.7466 | 14.8631 | 33.884
|  | 9408 | 35.7504 | 14.8646 | 33.8872
|  | 9409 | 35.7542 | 14.8662 | 33.8903
|  | 9410 | 35.758 | 14.8678 | 33.8935
|  | 9411 | 35.7618 | 14.8694 | 33.8967
|  | 9412 | 35.7656 | 14.871 | 33.8998
|  | 9413 | 35.7694 | 14.8725 | 33.903
|  | 9414 | 35.7732 | 14.8741 | 33.9061
|  | 9415 | 35.777 | 14.8757 | 33.9093
|  | 9416 | 35.7808 | 14.8773 | 33.9125
|  | 9417 | 35.7846 | 14.8789 | 33.9156
|  | 9418 | 35.7884 | 14.8804 | 33.9188
|  | 9419 | 35.7922 | 14.882 | 33.9219
|  | 9420 | 35.796 | 14.8836 | 33.9251
|  | 9421 | 35.7998 | 14.8852 | 33.9283
|  | 9422 | 35.8036 | 14.8868 | 33.9314
|  | 9423 | 35.8074 | 14.8883 | 33.9346
|  | 9424 | 35.8112 | 14.8899 | 33.9377
|  | 9425 | 35.815 | 14.8915 | 33.9409
|  | 9426 | 35.8188 | 14.8931 | 33.9441
|  | 9427 | 35.8226 | 14.8947 | 33.9472
|  | 9428 | 35.8264 | 14.8962 | 33.9504
|  | 9429 | 35.8302 | 14.8978 | 33.9535
|  | 9430 | 35.834 | 14.8994 | 33.9567
|  | 9431 | 35.8378 | 14.901 | 33.9599
|  | 9432 | 35.8416 | 14.9026 | 33.963
|  | 9433 | 35.8454 | 14.9041 | 33.9662
|  | 9434 | 35.8492 | 14.9057 | 33.9693
|  | 9435 | 35.853 | 14.9073 | 33.9725
|  | 9436 | 35.8568 | 14.9089 | 33.9757
|  | 9437 | 35.8606 | 14.9105 | 33.9788
|  | 9438 | 35.8644 | 14.912 | 33.982
|  | 9439 | 35.8682 | 14.9136 | 33.9851
|  | 9440 | 35.872 | 14.9152 | 33.9883
|  | 9441 | 35.8758 | 14.9168 | 33.9915
|  | 9442 | 35.8796 | 14.9184 | 33.9946
|  | 9443 | 35.8834 | 14.9199 | 33.9978
|  | 9444 | 35.8872 | 14.9215 | 34.0009
|  | 9445 | 35.891 | 14.9231 | 34.0041
|  | 9446 | 35.8948 | 14.9247 | 34.0073
|  | 9447 | 35.8986 | 14.9263 | 34.0104
|  | 9448 | 35.9024 | 14.9278 | 34.0136
|  | 9449 | 35.9062 | 14.9294 | 34.0167
|  | 9450 | 35.91 | 14.931 | 34.0199
|  | 9451 | 35.9138 | 14.9326 | 34.0231
|  | 9452 | 35.9176 | 14.9342 | 34.0262
|  | 9453 | 35.9214 | 14.9357 | 34.0294
|  | 9454 | 35.9252 | 14.9373 | 34.0325
|  | 9455 | 35.929 | 14.9389 | 34.0357
|  | 9456 | 35.9328 | 14.9405 | 34.0389
|  | 9457 | 35.9366 | 14.9421 | 34.042
|  | 9458 | 35.9404 | 14.9436 | 34.0452
|  | 9459 | 35.9442 | 14.9452 | 34.0483
|  | 9460 | 35.948 | 14.9468 | 34.0515
|  | 9461 | 35.9518 | 14.9484 | 34.0547
|  | 9462 | 35.9556 | 14.95 | 34.0578
|  | 9463 | 35.9594 | 14.9515 | 34.061
|  | 9464 | 35.9632 | 14.9531 | 34.0641
|  | 9465 | 35.967 | 14.9547 | 34.0673
|  | 9466 | 35.9708 | 14.9563 | 34.0705
|  | 9467 | 35.9746 | 14.9579 | 34.0736
|  | 9468 | 35.9784 | 14.9594 | 34.0768
|  | 9469 | 35.9822 | 14.961 | 34.0799
|  | 9470 | 35.986 | 14.9626 | 34.0831
|  | 9471 | 35.9898 | 14.9642 | 34.0863
|  | 9472 | 35.9936 | 14.9658 | 34.0894
|  | 9473 | 35.9974 | 14.9673 | 34.0926
|  | 9474 | 36.0012 | 14.9689 | 34.0957
|  | 9475 | 36.005 | 14.9705 | 34.0989
|  | 9476 | 36.0088 | 14.9721 | 34.1021
|  | 9477 | 36.0126 | 14.9737 | 34.1052
|  | 9478 | 36.0164 | 14.9752 | 34.1084
|  | 9479 | 36.0202 | 14.9768 | 34.1115
|  | 9480 | 36.024 | 14.9784 | 34.1147
|  | 9481 | 36.0278 | 14.98 | 34.1179
|  | 9482 | 36.0316 | 14.9816 | 34.121
|  | 9483 | 36.0354 | 14.9831 | 34.1242
|  | 9484 | 36.0392 | 14.9847 | 34.1273
|  | 9485 | 36.043 | 14.9863 | 34.1305
|  | 9486 | 36.0468 | 14.9879 | 34.1337
|  | 9487 | 36.0506 | 14.9895 | 34.1368
|  | 9488 | 36.0544 | 14.991 | 34.14
|  | 9489 | 36.0582 | 14.9926 | 34.1431
|  | 9490 | 36.062 | 14.9942 | 34.1463
|  | 9491 | 36.0658 | 14.9958 | 34.1495
|  | 9492 | 36.0696 | 14.9974 | 34.1526
|  | 9493 | 36.0734 | 14.9989 | 34.1558
|  | 9494 | 36.0772 | 15.0005 | 34.1589
|  | 9495 | 36.081 | 15.0021 | 34.1621
|  | 9496 | 36.0848 | 15.0037 | 34.1653
|  | 9497 | 36.0886 | 15.0053 | 34.1684
|  | 9498 | 36.0924 | 15.0068 | 34.1716
|  | 9499 | 36.0962 | 15.0084 | 34.1747
|  | 9500 | 36.1 | 15.01 | 34.1779
|  | 9501 | 36.1038 | 15.0116 | 34.1811
|  | 9502 | 36.1076 | 15.0132 | 34.1842
|  | 9503 | 36.1114 | 15.0147 | 34.1874
|  | 9504 | 36.1152 | 15.0163 | 34.1905
|  | 9505 | 36.119 | 15.0179 | 34.1937
|  | 9506 | 36.1228 | 15.0195 | 34.1969
|  | 9507 | 36.1266 | 15.0211 | 34.2
|  | 9508 | 36.1304 | 15.0226 | 34.2032
|  | 9509 | 36.1342 | 15.0242 | 34.2063
|  | 9510 | 36.138 | 15.0258 | 34.2095
|  | 9511 | 36.1418 | 15.0274 | 34.2127
|  | 9512 | 36.1456 | 15.029 | 34.2158
|  | 9513 | 36.1494 | 15.0305 | 34.219
|  | 9514 | 36.1532 | 15.0321 | 34.2221
|  | 9515 | 36.157 | 15.0337 | 34.2253
|  | 9516 | 36.1608 | 15.0353 | 34.2285
|  | 9517 | 36.1646 | 15.0369 | 34.2316
|  | 9518 | 36.1684 | 15.0384 | 34.2348
|  | 9519 | 36.1722 | 15.04 | 34.2379
|  | 9520 | 36.176 | 15.0416 | 34.2411
|  | 9521 | 36.1798 | 15.0432 | 34.2443
|  | 9522 | 36.1836 | 15.0448 | 34.2474
|  | 9523 | 36.1874 | 15.0463 | 34.2506
|  | 9524 | 36.1912 | 15.0479 | 34.2537
|  | 9525 | 36.195 | 15.0495 | 34.2569
|  | 9526 | 36.1988 | 15.0511 | 34.2601
|  | 9527 | 36.2026 | 15.0527 | 34.2632
|  | 9528 | 36.2064 | 15.0542 | 34.2664
|  | 9529 | 36.2102 | 15.0558 | 34.2695
|  | 9530 | 36.214 | 15.0574 | 34.2727
|  | 9531 | 36.2178 | 15.059 | 34.2759
|  | 9532 | 36.2216 | 15.0606 | 34.279
|  | 9533 | 36.2254 | 15.0621 | 34.2822
|  | 9534 | 36.2292 | 15.0637 | 34.2853
|  | 9535 | 36.233 | 15.0653 | 34.2885
|  | 9536 | 36.2368 | 15.0669 | 34.2917
|  | 9537 | 36.2406 | 15.0685 | 34.2948
|  | 9538 | 36.2444 | 15.07 | 34.298
|  | 9539 | 36.2482 | 15.0716 | 34.3011
|  | 9540 | 36.252 | 15.0732 | 34.3043
|  | 9541 | 36.2558 | 15.0748 | 34.3075
|  | 9542 | 36.2596 | 15.0764 | 34.3106
|  | 9543 | 36.2634 | 15.0779 | 34.3138
|  | 9544 | 36.2672 | 15.0795 | 34.3169
|  | 9545 | 36.271 | 15.0811 | 34.3201
|  | 9546 | 36.2748 | 15.0827 | 34.3233
|  | 9547 | 36.2786 | 15.0843 | 34.3264
|  | 9548 | 36.2824 | 15.0858 | 34.3296
|  | 9549 | 36.2862 | 15.0874 | 34.3327
|  | 9550 | 36.29 | 15.089 | 34.3359
|  | 9551 | 36.2938 | 15.0906 | 34.3391
|  | 9552 | 36.2976 | 15.0922 | 34.3422
|  | 9553 | 36.3014 | 15.0937 | 34.3454
|  | 9554 | 36.3052 | 15.0953 | 34.3485
|  | 9555 | 36.309 | 15.0969 | 34.3517
|  | 9556 | 36.3128 | 15.0985 | 34.3549
|  | 9557 | 36.3166 | 15.1001 | 34.358
|  | 9558 | 36.3204 | 15.1016 | 34.3612
|  | 9559 | 36.3242 | 15.1032 | 34.3643
|  | 9560 | 36.328 | 15.1048 | 34.3675
|  | 9561 | 36.3318 | 15.1064 | 34.3707
|  | 9562 | 36.3356 | 15.108 | 34.3738
|  | 9563 | 36.3394 | 15.1095 | 34.377
|  | 9564 | 36.3432 | 15.1111 | 34.3801
|  | 9565 | 36.347 | 15.1127 | 34.3833
|  | 9566 | 36.3508 | 15.1143 | 34.3865
|  | 9567 | 36.3546 | 15.1159 | 34.3896
|  | 9568 | 36.3584 | 15.1174 | 34.3928
|  | 9569 | 36.3622 | 15.119 | 34.3959
|  | 9570 | 36.366 | 15.1206 | 34.3991
|  | 9571 | 36.3698 | 15.1222 | 34.4023
|  | 9572 | 36.3736 | 15.1238 | 34.4054
|  | 9573 | 36.3774 | 15.1253 | 34.4086
|  | 9574 | 36.3812 | 15.1269 | 34.4117
|  | 9575 | 36.385 | 15.1285 | 34.4149
|  | 9576 | 36.3888 | 15.1301 | 34.4181
|  | 9577 | 36.3926 | 15.1317 | 34.4212
|  | 9578 | 36.3964 | 15.1332 | 34.4244
|  | 9579 | 36.4002 | 15.1348 | 34.4275
|  | 9580 | 36.404 | 15.1364 | 34.4307
|  | 9581 | 36.4078 | 15.138 | 34.4339
|  | 9582 | 36.4116 | 15.1396 | 34.437
|  | 9583 | 36.4154 | 15.1411 | 34.4402
|  | 9584 | 36.4192 | 15.1427 | 34.4433
|  | 9585 | 36.423 | 15.1443 | 34.4465
|  | 9586 | 36.4268 | 15.1459 | 34.4497
|  | 9587 | 36.4306 | 15.1475 | 34.4528
|  | 9588 | 36.4344 | 15.149 | 34.456
|  | 9589 | 36.4382 | 15.1506 | 34.4591
|  | 9590 | 36.442 | 15.1522 | 34.4623
|  | 9591 | 36.4458 | 15.1538 | 34.4655
|  | 9592 | 36.4496 | 15.1554 | 34.4686
|  | 9593 | 36.4534 | 15.1569 | 34.4718
|  | 9594 | 36.4572 | 15.1585 | 34.4749
|  | 9595 | 36.461 | 15.1601 | 34.4781
|  | 9596 | 36.4648 | 15.1617 | 34.4813
|  | 9597 | 36.4686 | 15.1633 | 34.4844
|  | 9598 | 36.4724 | 15.1648 | 34.4876
|  | 9599 | 36.4762 | 15.1664 | 34.4907
|  | 9600 | 36.48 | 15.168 | 34.4939
|  | 9601 | 36.4838 | 15.1696 | 34.4971
|  | 9602 | 36.4876 | 15.1712 | 34.5002
|  | 9603 | 36.4914 | 15.1727 | 34.5034
|  | 9604 | 36.4952 | 15.1743 | 34.5065
|  | 9605 | 36.499 | 15.1759 | 34.5097
|  | 9606 | 36.5028 | 15.1775 | 34.5129
|  | 9607 | 36.5066 | 15.1791 | 34.516
|  | 9608 | 36.5104 | 15.1806 | 34.5192
|  | 9609 | 36.5142 | 15.1822 | 34.5223
|  | 9610 | 36.518 | 15.1838 | 34.5255
|  | 9611 | 36.5218 | 15.1854 | 34.5287
|  | 9612 | 36.5256 | 15.187 | 34.5318
|  | 9613 | 36.5294 | 15.1885 | 34.535
|  | 9614 | 36.5332 | 15.1901 | 34.5381
|  | 9615 | 36.537 | 15.1917 | 34.5413
|  | 9616 | 36.5408 | 15.1933 | 34.5445
|  | 9617 | 36.5446 | 15.1949 | 34.5476
|  | 9618 | 36.5484 | 15.1964 | 34.5508
|  | 9619 | 36.5522 | 15.198 | 34.5539
|  | 9620 | 36.556 | 15.1996 | 34.5571
|  | 9621 | 36.5598 | 15.2012 | 34.5603
|  | 9622 | 36.5636 | 15.2028 | 34.5634
|  | 9623 | 36.5674 | 15.2043 | 34.5666
|  | 9624 | 36.5712 | 15.2059 | 34.5697
|  | 9625 | 36.575 | 15.2075 | 34.5729
|  | 9626 | 36.5788 | 15.2091 | 34.5761
|  | 9627 | 36.5826 | 15.2107 | 34.5792
|  | 9628 | 36.5864 | 15.2122 | 34.5824
|  | 9629 | 36.5902 | 15.2138 | 34.5855
|  | 9630 | 36.594 | 15.2154 | 34.5887
|  | 9631 | 36.5978 | 15.217 | 34.5919
|  | 9632 | 36.6016 | 15.2186 | 34.595
|  | 9633 | 36.6054 | 15.2201 | 34.5982
|  | 9634 | 36.6092 | 15.2217 | 34.6013
|  | 9635 | 36.613 | 15.2233 | 34.6045
|  | 9636 | 36.6168 | 15.2249 | 34.6077
|  | 9637 | 36.6206 | 15.2265 | 34.6108
|  | 9638 | 36.6244 | 15.228 | 34.614
|  | 9639 | 36.6282 | 15.2296 | 34.6171
|  | 9640 | 36.632 | 15.2312 | 34.6203
|  | 9641 | 36.6358 | 15.2328 | 34.6235
|  | 9642 | 36.6396 | 15.2344 | 34.6266
|  | 9643 | 36.6434 | 15.2359 | 34.6298
|  | 9644 | 36.6472 | 15.2375 | 34.6329
|  | 9645 | 36.651 | 15.2391 | 34.6361
|  | 9646 | 36.6548 | 15.2407 | 34.6393
|  | 9647 | 36.6586 | 15.2423 | 34.6424
|  | 9648 | 36.6624 | 15.2438 | 34.6456
|  | 9649 | 36.6662 | 15.2454 | 34.6487
|  | 9650 | 36.67 | 15.247 | 34.6519
|  | 9651 | 36.6738 | 15.2486 | 34.6551
|  | 9652 | 36.6776 | 15.2502 | 34.6582
|  | 9653 | 36.6814 | 15.2517 | 34.6614
|  | 9654 | 36.6852 | 15.2533 | 34.6645
|  | 9655 | 36.689 | 15.2549 | 34.6677
|  | 9656 | 36.6928 | 15.2565 | 34.6709
|  | 9657 | 36.6966 | 15.2581 | 34.674
|  | 9658 | 36.7004 | 15.2596 | 34.6772
|  | 9659 | 36.7042 | 15.2612 | 34.6803
|  | 9660 | 36.708 | 15.2628 | 34.6835
|  | 9661 | 36.7118 | 15.2644 | 34.6867
|  | 9662 | 36.7156 | 15.266 | 34.6898
|  | 9663 | 36.7194 | 15.2675 | 34.693
|  | 9664 | 36.7232 | 15.2691 | 34.6961
|  | 9665 | 36.727 | 15.2707 | 34.6993
|  | 9666 | 36.7308 | 15.2723 | 34.7025
|  | 9667 | 36.7346 | 15.2739 | 34.7056
|  | 9668 | 36.7384 | 15.2754 | 34.7088
|  | 9669 | 36.7422 | 15.277 | 34.7119
|  | 9670 | 36.746 | 15.2786 | 34.7151
|  | 9671 | 36.7498 | 15.2802 | 34.7183
|  | 9672 | 36.7536 | 15.2818 | 34.7214
|  | 9673 | 36.7574 | 15.2833 | 34.7246
|  | 9674 | 36.7612 | 15.2849 | 34.7277
|  | 9675 | 36.765 | 15.2865 | 34.7309
|  | 9676 | 36.7688 | 15.2881 | 34.7341
|  | 9677 | 36.7726 | 15.2897 | 34.7372
|  | 9678 | 36.7764 | 15.2912 | 34.7404
|  | 9679 | 36.7802 | 15.2928 | 34.7435
|  | 9680 | 36.784 | 15.2944 | 34.7467
|  | 9681 | 36.7878 | 15.296 | 34.7499
|  | 9682 | 36.7916 | 15.2976 | 34.753
|  | 9683 | 36.7954 | 15.2991 | 34.7562
|  | 9684 | 36.7992 | 15.3007 | 34.7593
|  | 9685 | 36.803 | 15.3023 | 34.7625
|  | 9686 | 36.8068 | 15.3039 | 34.7657
|  | 9687 | 36.8106 | 15.3055 | 34.7688
|  | 9688 | 36.8144 | 15.307 | 34.772
|  | 9689 | 36.8182 | 15.3086 | 34.7751
|  | 9690 | 36.822 | 15.3102 | 34.7783
|  | 9691 | 36.8258 | 15.3118 | 34.7815
|  | 9692 | 36.8296 | 15.3134 | 34.7846
|  | 9693 | 36.8334 | 15.3149 | 34.7878
|  | 9694 | 36.8372 | 15.3165 | 34.7909
|  | 9695 | 36.841 | 15.3181 | 34.7941
|  | 9696 | 36.8448 | 15.3197 | 34.7973
|  | 9697 | 36.8486 | 15.3213 | 34.8004
|  | 9698 | 36.8524 | 15.3228 | 34.8036
|  | 9699 | 36.8562 | 15.3244 | 34.8067
|  | 9700 | 36.86 | 15.326 | 34.8099
|  | 9701 | 36.8638 | 15.3276 | 34.8131
|  | 9702 | 36.8676 | 15.3292 | 34.8162
|  | 9703 | 36.8714 | 15.3307 | 34.8194
|  | 9704 | 36.8752 | 15.3323 | 34.8225
|  | 9705 | 36.879 | 15.3339 | 34.8257
|  | 9706 | 36.8828 | 15.3355 | 34.8289
|  | 9707 | 36.8866 | 15.3371 | 34.832
|  | 9708 | 36.8904 | 15.3386 | 34.8352
|  | 9709 | 36.8942 | 15.3402 | 34.8383
|  | 9710 | 36.898 | 15.3418 | 34.8415
|  | 9711 | 36.9018 | 15.3434 | 34.8447
|  | 9712 | 36.9056 | 15.345 | 34.8478
|  | 9713 | 36.9094 | 15.3465 | 34.851
|  | 9714 | 36.9132 | 15.3481 | 34.8541
|  | 9715 | 36.917 | 15.3497 | 34.8573
|  | 9716 | 36.9208 | 15.3513 | 34.8605
|  | 9717 | 36.9246 | 15.3529 | 34.8636
|  | 9718 | 36.9284 | 15.3544 | 34.8668
|  | 9719 | 36.9322 | 15.356 | 34.8699
|  | 9720 | 36.936 | 15.3576 | 34.8731
|  | 9721 | 36.9398 | 15.3592 | 34.8763
|  | 9722 | 36.9436 | 15.3608 | 34.8794
|  | 9723 | 36.9474 | 15.3623 | 34.8826
|  | 9724 | 36.9512 | 15.3639 | 34.8857
|  | 9725 | 36.955 | 15.3655 | 34.8889
|  | 9726 | 36.9588 | 15.3671 | 34.8921
|  | 9727 | 36.9626 | 15.3687 | 34.8952
|  | 9728 | 36.9664 | 15.3702 | 34.8984
|  | 9729 | 36.9702 | 15.3718 | 34.9015
|  | 9730 | 36.974 | 15.3734 | 34.9047
|  | 9731 | 36.9778 | 15.375 | 34.9079
|  | 9732 | 36.9816 | 15.3766 | 34.911
|  | 9733 | 36.9854 | 15.3781 | 34.9142
|  | 9734 | 36.9892 | 15.3797 | 34.9173
|  | 9735 | 36.993 | 15.3813 | 34.9205
|  | 9736 | 36.9968 | 15.3829 | 34.9237
|  | 9737 | 37.0006 | 15.3845 | 34.9268
|  | 9738 | 37.0044 | 15.386 | 34.93
|  | 9739 | 37.0082 | 15.3876 | 34.9331
|  | 9740 | 37.012 | 15.3892 | 34.9363
|  | 9741 | 37.0158 | 15.3908 | 34.9395
|  | 9742 | 37.0196 | 15.3924 | 34.9426
|  | 9743 | 37.0234 | 15.3939 | 34.9458
|  | 9744 | 37.0272 | 15.3955 | 34.9489
|  | 9745 | 37.031 | 15.3971 | 34.9521
|  | 9746 | 37.0348 | 15.3987 | 34.9553
|  | 9747 | 37.0386 | 15.4003 | 34.9584
|  | 9748 | 37.0424 | 15.4018 | 34.9616
|  | 9749 | 37.0462 | 15.4034 | 34.9647
|  | 9750 | 37.05 | 15.405 | 34.9679
|  | 9751 | 37.0538 | 15.4066 | 34.9711
|  | 9752 | 37.0576 | 15.4082 | 34.9742
|  | 9753 | 37.0614 | 15.4097 | 34.9774
|  | 9754 | 37.0652 | 15.4113 | 34.9805
|  | 9755 | 37.069 | 15.4129 | 34.9837
|  | 9756 | 37.0728 | 15.4145 | 34.9869
|  | 9757 | 37.0766 | 15.4161 | 34.99
|  | 9758 | 37.0804 | 15.4176 | 34.9932
|  | 9759 | 37.0842 | 15.4192 | 34.9963
|  | 9760 | 37.088 | 15.4208 | 34.9995
|  | 9761 | 37.0918 | 15.4224 | 35.0027
|  | 9762 | 37.0956 | 15.424 | 35.0058
|  | 9763 | 37.0994 | 15.4255 | 35.009
|  | 9764 | 37.1032 | 15.4271 | 35.0121
|  | 9765 | 37.107 | 15.4287 | 35.0153
|  | 9766 | 37.1108 | 15.4303 | 35.0185
|  | 9767 | 37.1146 | 15.4319 | 35.0216
|  | 9768 | 37.1184 | 15.4334 | 35.0248
|  | 9769 | 37.1222 | 15.435 | 35.0279
|  | 9770 | 37.126 | 15.4366 | 35.0311
|  | 9771 | 37.1298 | 15.4382 | 35.0343
|  | 9772 | 37.1336 | 15.4398 | 35.0374
|  | 9773 | 37.1374 | 15.4413 | 35.0406
|  | 9774 | 37.1412 | 15.4429 | 35.0437
|  | 9775 | 37.145 | 15.4445 | 35.0469
|  | 9776 | 37.1488 | 15.4461 | 35.0501
|  | 9777 | 37.1526 | 15.4477 | 35.0532
|  | 9778 | 37.1564 | 15.4492 | 35.0564
|  | 9779 | 37.1602 | 15.4508 | 35.0595
|  | 9780 | 37.164 | 15.4524 | 35.0627
|  | 9781 | 37.1678 | 15.454 | 35.0659
|  | 9782 | 37.1716 | 15.4556 | 35.069
|  | 9783 | 37.1754 | 15.4571 | 35.0722
|  | 9784 | 37.1792 | 15.4587 | 35.0753
|  | 9785 | 37.183 | 15.4603 | 35.0785
|  | 9786 | 37.1868 | 15.4619 | 35.0817
|  | 9787 | 37.1906 | 15.4635 | 35.0848
|  | 9788 | 37.1944 | 15.465 | 35.088
|  | 9789 | 37.1982 | 15.4666 | 35.0911
|  | 9790 | 37.202 | 15.4682 | 35.0943
|  | 9791 | 37.2058 | 15.4698 | 35.0975
|  | 9792 | 37.2096 | 15.4714 | 35.1006
|  | 9793 | 37.2134 | 15.4729 | 35.1038
|  | 9794 | 37.2172 | 15.4745 | 35.1069
|  | 9795 | 37.221 | 15.4761 | 35.1101
|  | 9796 | 37.2248 | 15.4777 | 35.1133
|  | 9797 | 37.2286 | 15.4793 | 35.1164
|  | 9798 | 37.2324 | 15.4808 | 35.1196
|  | 9799 | 37.2362 | 15.4824 | 35.1227
|  | 9800 | 37.24 | 15.484 | 35.1259
|  | 9801 | 37.2438 | 15.4856 | 35.1291
|  | 9802 | 37.2476 | 15.4872 | 35.1322
|  | 9803 | 37.2514 | 15.4887 | 35.1354
|  | 9804 | 37.2552 | 15.4903 | 35.1385
|  | 9805 | 37.259 | 15.4919 | 35.1417
|  | 9806 | 37.2628 | 15.4935 | 35.1449
|  | 9807 | 37.2666 | 15.4951 | 35.148
|  | 9808 | 37.2704 | 15.4966 | 35.1512
|  | 9809 | 37.2742 | 15.4982 | 35.1543
|  | 9810 | 37.278 | 15.4998 | 35.1575
|  | 9811 | 37.2818 | 15.5014 | 35.1607
|  | 9812 | 37.2856 | 15.503 | 35.1638
|  | 9813 | 37.2894 | 15.5045 | 35.167
|  | 9814 | 37.2932 | 15.5061 | 35.1701
|  | 9815 | 37.297 | 15.5077 | 35.1733
|  | 9816 | 37.3008 | 15.5093 | 35.1765
|  | 9817 | 37.3046 | 15.5109 | 35.1796
|  | 9818 | 37.3084 | 15.5124 | 35.1828
|  | 9819 | 37.3122 | 15.514 | 35.1859
|  | 9820 | 37.316 | 15.5156 | 35.1891
|  | 9821 | 37.3198 | 15.5172 | 35.1923
|  | 9822 | 37.3236 | 15.5188 | 35.1954
|  | 9823 | 37.3274 | 15.5203 | 35.1986
|  | 9824 | 37.3312 | 15.5219 | 35.2017
|  | 9825 | 37.335 | 15.5235 | 35.2049
|  | 9826 | 37.3388 | 15.5251 | 35.2081
|  | 9827 | 37.3426 | 15.5267 | 35.2112
|  | 9828 | 37.3464 | 15.5282 | 35.2144
|  | 9829 | 37.3502 | 15.5298 | 35.2175
|  | 9830 | 37.354 | 15.5314 | 35.2207
|  | 9831 | 37.3578 | 15.533 | 35.2239
|  | 9832 | 37.3616 | 15.5346 | 35.227
|  | 9833 | 37.3654 | 15.5361 | 35.2302
|  | 9834 | 37.3692 | 15.5377 | 35.2333
|  | 9835 | 37.373 | 15.5393 | 35.2365
|  | 9836 | 37.3768 | 15.5409 | 35.2397
|  | 9837 | 37.3806 | 15.5425 | 35.2428
|  | 9838 | 37.3844 | 15.544 | 35.246
|  | 9839 | 37.3882 | 15.5456 | 35.2491
|  | 9840 | 37.392 | 15.5472 | 35.2523
|  | 9841 | 37.3958 | 15.5488 | 35.2555
|  | 9842 | 37.3996 | 15.5504 | 35.2586
|  | 9843 | 37.4034 | 15.5519 | 35.2618
|  | 9844 | 37.4072 | 15.5535 | 35.2649
|  | 9845 | 37.411 | 15.5551 | 35.2681
|  | 9846 | 37.4148 | 15.5567 | 35.2713
|  | 9847 | 37.4186 | 15.5583 | 35.2744
|  | 9848 | 37.4224 | 15.5598 | 35.2776
|  | 9849 | 37.4262 | 15.5614 | 35.2807
|  | 9850 | 37.43 | 15.563 | 35.2839
|  | 9851 | 37.4338 | 15.5646 | 35.2871
|  | 9852 | 37.4376 | 15.5662 | 35.2902
|  | 9853 | 37.4414 | 15.5677 | 35.2934
|  | 9854 | 37.4452 | 15.5693 | 35.2965
|  | 9855 | 37.449 | 15.5709 | 35.2997
|  | 9856 | 37.4528 | 15.5725 | 35.3029
|  | 9857 | 37.4566 | 15.5741 | 35.306
|  | 9858 | 37.4604 | 15.5756 | 35.3092
|  | 9859 | 37.4642 | 15.5772 | 35.3123
|  | 9860 | 37.468 | 15.5788 | 35.3155
|  | 9861 | 37.4718 | 15.5804 | 35.3187
|  | 9862 | 37.4756 | 15.582 | 35.3218
|  | 9863 | 37.4794 | 15.5835 | 35.325
|  | 9864 | 37.4832 | 15.5851 | 35.3281
|  | 9865 | 37.487 | 15.5867 | 35.3313
|  | 9866 | 37.4908 | 15.5883 | 35.3345
|  | 9867 | 37.4946 | 15.5899 | 35.3376
|  | 9868 | 37.4984 | 15.5914 | 35.3408
|  | 9869 | 37.5022 | 15.593 | 35.3439
|  | 9870 | 37.506 | 15.5946 | 35.3471
|  | 9871 | 37.5098 | 15.5962 | 35.3503
|  | 9872 | 37.5136 | 15.5978 | 35.3534
|  | 9873 | 37.5174 | 15.5993 | 35.3566
|  | 9874 | 37.5212 | 15.6009 | 35.3597
|  | 9875 | 37.525 | 15.6025 | 35.3629
|  | 9876 | 37.5288 | 15.6041 | 35.3661
|  | 9877 | 37.5326 | 15.6057 | 35.3692
|  | 9878 | 37.5364 | 15.6072 | 35.3724
|  | 9879 | 37.5402 | 15.6088 | 35.3755
|  | 9880 | 37.544 | 15.6104 | 35.3787
|  | 9881 | 37.5478 | 15.612 | 35.3819
|  | 9882 | 37.5516 | 15.6136 | 35.385
|  | 9883 | 37.5554 | 15.6151 | 35.3882
|  | 9884 | 37.5592 | 15.6167 | 35.3913
|  | 9885 | 37.563 | 15.6183 | 35.3945
|  | 9886 | 37.5668 | 15.6199 | 35.3977
|  | 9887 | 37.5706 | 15.6215 | 35.4008
|  | 9888 | 37.5744 | 15.623 | 35.404
|  | 9889 | 37.5782 | 15.6246 | 35.4071
|  | 9890 | 37.582 | 15.6262 | 35.4103
|  | 9891 | 37.5858 | 15.6278 | 35.4135
|  | 9892 | 37.5896 | 15.6294 | 35.4166
|  | 9893 | 37.5934 | 15.6309 | 35.4198
|  | 9894 | 37.5972 | 15.6325 | 35.4229
|  | 9895 | 37.601 | 15.6341 | 35.4261
|  | 9896 | 37.6048 | 15.6357 | 35.4293
|  | 9897 | 37.6086 | 15.6373 | 35.4324
|  | 9898 | 37.6124 | 15.6388 | 35.4356
|  | 9899 | 37.6162 | 15.6404 | 35.4387
|  | 9900 | 37.62 | 15.642 | 35.4419
|  | 9901 | 37.6238 | 15.6436 | 35.4451
|  | 9902 | 37.6276 | 15.6452 | 35.4482
|  | 9903 | 37.6314 | 15.6467 | 35.4514
|  | 9904 | 37.6352 | 15.6483 | 35.4545
|  | 9905 | 37.639 | 15.6499 | 35.4577
|  | 9906 | 37.6428 | 15.6515 | 35.4609
|  | 9907 | 37.6466 | 15.6531 | 35.464
|  | 9908 | 37.6504 | 15.6546 | 35.4672
|  | 9909 | 37.6542 | 15.6562 | 35.4703
|  | 9910 | 37.658 | 15.6578 | 35.4735
|  | 9911 | 37.6618 | 15.6594 | 35.4767
|  | 9912 | 37.6656 | 15.661 | 35.4798
|  | 9913 | 37.6694 | 15.6625 | 35.483
|  | 9914 | 37.6732 | 15.6641 | 35.4861
|  | 9915 | 37.677 | 15.6657 | 35.4893
|  | 9916 | 37.6808 | 15.6673 | 35.4925
|  | 9917 | 37.6846 | 15.6689 | 35.4956
|  | 9918 | 37.6884 | 15.6704 | 35.4988
|  | 9919 | 37.6922 | 15.672 | 35.5019
|  | 9920 | 37.696 | 15.6736 | 35.5051
|  | 9921 | 37.6998 | 15.6752 | 35.5083
|  | 9922 | 37.7036 | 15.6768 | 35.5114
|  | 9923 | 37.7074 | 15.6783 | 35.5146
|  | 9924 | 37.7112 | 15.6799 | 35.5177
|  | 9925 | 37.715 | 15.6815 | 35.5209
|  | 9926 | 37.7188 | 15.6831 | 35.5241
|  | 9927 | 37.7226 | 15.6847 | 35.5272
|  | 9928 | 37.7264 | 15.6862 | 35.5304
|  | 9929 | 37.7302 | 15.6878 | 35.5335
|  | 9930 | 37.734 | 15.6894 | 35.5367
|  | 9931 | 37.7378 | 15.691 | 35.5399
|  | 9932 | 37.7416 | 15.6926 | 35.543
|  | 9933 | 37.7454 | 15.6941 | 35.5462
|  | 9934 | 37.7492 | 15.6957 | 35.5493
|  | 9935 | 37.753 | 15.6973 | 35.5525
|  | 9936 | 37.7568 | 15.6989 | 35.5557
|  | 9937 | 37.7606 | 15.7005 | 35.5588
|  | 9938 | 37.7644 | 15.702 | 35.562
|  | 9939 | 37.7682 | 15.7036 | 35.5651
|  | 9940 | 37.772 | 15.7052 | 35.5683
|  | 9941 | 37.7758 | 15.7068 | 35.5715
|  | 9942 | 37.7796 | 15.7084 | 35.5746
|  | 9943 | 37.7834 | 15.7099 | 35.5778
|  | 9944 | 37.7872 | 15.7115 | 35.5809
|  | 9945 | 37.791 | 15.7131 | 35.5841
|  | 9946 | 37.7948 | 15.7147 | 35.5873
|  | 9947 | 37.7986 | 15.7163 | 35.5904
|  | 9948 | 37.8024 | 15.7178 | 35.5936
|  | 9949 | 37.8062 | 15.7194 | 35.5967
|  | 9950 | 37.81 | 15.721 | 35.5999
|  | 9951 | 37.8138 | 15.7226 | 35.6031
|  | 9952 | 37.8176 | 15.7242 | 35.6062
|  | 9953 | 37.8214 | 15.7257 | 35.6094
|  | 9954 | 37.8252 | 15.7273 | 35.6125
|  | 9955 | 37.829 | 15.7289 | 35.6157
|  | 9956 | 37.8328 | 15.7305 | 35.6189
|  | 9957 | 37.8366 | 15.7321 | 35.622
|  | 9958 | 37.8404 | 15.7336 | 35.6252
|  | 9959 | 37.8442 | 15.7352 | 35.6283
|  | 9960 | 37.848 | 15.7368 | 35.6315
|  | 9961 | 37.8518 | 15.7384 | 35.6347
|  | 9962 | 37.8556 | 15.74 | 35.6378
|  | 9963 | 37.8594 | 15.7415 | 35.641
|  | 9964 | 37.8632 | 15.7431 | 35.6441
|  | 9965 | 37.867 | 15.7447 | 35.6473
|  | 9966 | 37.8708 | 15.7463 | 35.6505
|  | 9967 | 37.8746 | 15.7479 | 35.6536
|  | 9968 | 37.8784 | 15.7494 | 35.6568
|  | 9969 | 37.8822 | 15.751 | 35.6599
|  | 9970 | 37.886 | 15.7526 | 35.6631
|  | 9971 | 37.8898 | 15.7542 | 35.6663
|  | 9972 | 37.8936 | 15.7558 | 35.6694
|  | 9973 | 37.8974 | 15.7573 | 35.6726
|  | 9974 | 37.9012 | 15.7589 | 35.6757
|  | 9975 | 37.905 | 15.7605 | 35.6789
|  | 9976 | 37.9088 | 15.7621 | 35.6821
|  | 9977 | 37.9126 | 15.7637 | 35.6852
|  | 9978 | 37.9164 | 15.7652 | 35.6884
|  | 9979 | 37.9202 | 15.7668 | 35.6915
|  | 9980 | 37.924 | 15.7684 | 35.6947
|  | 9981 | 37.9278 | 15.77 | 35.6979
|  | 9982 | 37.9316 | 15.7716 | 35.701
|  | 9983 | 37.9354 | 15.7731 | 35.7042
|  | 9984 | 37.9392 | 15.7747 | 35.7073
|  | 9985 | 37.943 | 15.7763 | 35.7105
|  | 9986 | 37.9468 | 15.7779 | 35.7137
|  | 9987 | 37.9506 | 15.7795 | 35.7168
|  | 9988 | 37.9544 | 15.781 | 35.72
|  | 9989 | 37.9582 | 15.7826 | 35.7231
|  | 9990 | 37.962 | 15.7842 | 35.7263
|  | 9991 | 37.9658 | 15.7858 | 35.7295
|  | 9992 | 37.9696 | 15.7874 | 35.7326
|  | 9993 | 37.9734 | 15.7889 | 35.7358
|  | 9994 | 37.9772 | 15.7905 | 35.7389
|  | 9995 | 37.981 | 15.7921 | 35.7421
|  | 9996 | 37.9848 | 15.7937 | 35.7453
|  | 9997 | 37.9886 | 15.7953 | 35.7484
|  | 9998 | 37.9924 | 15.7968 | 35.7516
|  | 9999 | 37.9962 | 15.7984 | 35.7547
|  | 10000 | 38 | 15.8 | 35.7579