## Instructions
This calculator helps with generation of system requirements for power supply margining applications with DACx3204 and DACx3004
This excel based calculator aids the user with designing a system for power supply margining applications based on the desired specifications.
Additionally, it will generate a pseudo code that is required to program the device
This tool has 2 sections available to the user:
1. Voltage output mode - system design with voltage output DAC
2. Current output mode - system design with current output mode
Based on the input parameters, the calculator returns the following values:
1) Resistor value for resistor divider
2) Nominal DAC voltage along with margin high and margin low voltage for the particular design
3) Total raise/fall time based on slew rate and code step size
4) Pseudocode
Both sheets take system spicification parameters and output and calculate required schematic, analog output and register map required to fullfil those specifications
Additionally, both sheets have an option to calculate slew rate based on the input values.

## Voltage Output Mode
Legend
User input
Descrete design results
Design results
Programming guide
Locked Cells
System Specifications ( all fields must be populated ) |  |  | Pseudocode
DAC Resolution | Select device resolution | 8-Bit | I2C/SPI Communication
DAC Channel | Select specific channel (each channel is independent) | 1 | //SYNTAX: WRITE <REGISTER NAME (Hex code)>, <(4-byte data)>
∆VMARG | Max Voltage margin desired at Vout (+/-) | 10% | //Power-up the device (channel: 1) with Internal reference
WRITE COMMON_CONFIG(0x1F) (0x1FCF)
VFB of Regulator | Internal reference voltage of regulator | 0.6 | //If internal reference is selected, configure channel 1 gain to x1.5
WRITE DAC-X-VOUT-CMP-CONFIG(0xD1), (0x400)
R1 (Ω) | Designer's Choice | 27000 | //Write margin low code
WRITE DAC-1-MARGIN-LOW (0x08), (0x05 00)
R2 (Ω) | Designer's Choice | 6000 | //Write margin high code
DAC VDD | Designer`s choise | 5 | WRITE DAC-1-MARGIN-HIGH (0x07), (0xA4 00)
DAC Reference Selection | Select internal or external DAC reference | Internal | //Configure GPI for Margin-High, Margin-Low function
Internal Reference Gain | Select gain for internal reference | 1.5 | WRITE GPIO-CONFIG (0x24), (0x0094)
External Reference Value | Select VREF Value between 1.7 and VDD | 4
DAC Reference | Value must be twice the value of VFB. If it is not the cell will highlight red. | 1.815 | Slew Rate Control Setup
|  |  | Slew Parameters |  | Slew Results
|  |  | Code Step (LSB) | Slew Rate (µs/step) | Total Rise/Fall Time
|  |  | 1 | 5127.92 | 0.82047
Resistor Tolerance of Design | Either 1% or 0.1% | 0.1% | //Configure Slew rate for channel 1
WRITE DAC-1-FUNC (0x0C),(0x015)
Calculation Results ( do not populate ) |  |  | //Save settings to NVM
VOUT-NOM (Ideal, Per R1 & R2) | Nominal Power Regulator Voltage | 3.3 | WRITE COMMON-TRIGGER (0x20),(0x0002)
R3 (Ω) | (Ideal Calculation) | 46190.5185
R3 (Ω) | (Closest Industry Available) | 45900
Design Results |  |  | Intermediate Calculations (Do not Change - Cells Locked)
Validation Calculations using DAC Codes |  | 8-Bit | Minimum DAC Code (8bit) | Minimum DAC code (hex) input to ensure linearity of steps. Set at recommended value | 0x05
VOUT-High-Z | Set to HI-Z Output or Power-Down | 3.3
VOUT-Marginhigh | Via register address | 3.6321 | DAC Step Size (8bit) (V) | Step size of 8bit DAC | 0.0070898
VOUT-Marginlow | Via register address | 2.969 | Minimum DAC Voltage (V) | Minimum DAC Voltage to ensure step linearity | 0.035449
VOUT-DAC-ON | via Register Address DAC-X-DATA | 3.3026
Vout Step Resolution |  | 8-Bit | Minimum DAC Code (10bit) | Min DAC code (hex) input to ensure linearity of steps (10bit) | 0x014
|  |  | DAC Step Size (10bit) (V) | Step size of 10bit DAC | 0.0017725
Vout Step (V) | Volt Step size of Regulator Output | 0.0041705 | Minimum DAC Code (12bit) | Min DAC code (hex) input to ensure linearity of steps (12bit) | 0x050
Vout Step (% of Nominal Output) | % Step size of Regulator Output | 0.1264%
|  |  | DAC Step Size (12bit) (V) | Step size of 12bit DAC | 0.00044312
|  |  | Nominal Feedback Current (A) |  | 0.0001
|  |  | VOUT Margin Voltage Swing (+/- V) |  | 0.33
|  |  | Delta Current for Margin (A) |  | 1.2222e-05
Note: This Calculator always maximizes DAC output swing in order to maximize step resolution. Therefore, R3 is always chosen with DAC output voltage range equal to 2*Vref
Note on M4: Jones, Katlynne: Delete
Note on P11: Jones, Katlynne: Get rid of the color in these cells

## Current Output Mode
Legend
User input
Descrete design results
Design results
Programming guide
Locked Cells
System Specifications ( all fields must be populated )
DAC CHANNEL | Select specific channel (each channel is independent) | 1 | //SYNTAX: WRITE <REGISTER NAME (Hex code)>, <(4-byte data)>
//Power-up the device (channel: 1) with internal reference
IRANGE | Range of Current Output (- to + ) (μA) | 125 | WRITE COMMON_CONFIG(0x1F) (0x1FFE)
|  | Sufficient Current Range | //Write margin low code
WRITE DAC-1-MARGIN-LOW (0x08), (0x0x7300)
//Write margin high code
∆VMARG | Max Voltage margin desired at Vout (+/-) | 10% | WRITE DAC-1-MARGIN-HIGH (0x07), (0x0x8C00)
//Configure GPI for Margin-High, Margin-Low function
VREF | Internal reference voltage of regulator | 0.6 | WRITE GPIO-CONFIG (0x24), (0x0094)
R1 (Ω) | Designer's Choice | 27000 | Slew Rate Control Setup
R2 (Ω) | Designer's Choice | 6000 | Slew Parameters |  | Slew Results
|  |  | Code Step (LSB) | Slew Rate (µs/step) | Total Rise Time (s)
Calculation Results |  |  | 1 | 136.72 | 0.0035547
VOUT-NOM (V) | Nominal Power Regulator Voltage at Vout (based off R1 & R2) | 3.3
//Configure Slew rate for channel
Design Results |  |  | WRITE DAC-1-FUNC (0x0C),(0x09)
Validation Calculations using DAC codes |  |  | //Save settings to NVM
VOUT-High-Z | Set to HI-Z Output or Power-Down | 3.3 | WRITE COMMON-TRIGGER (0x20),(0x0002)
VOUT-Marginhigh | Via register address | 3.6428
VOUT-Marginlow | Via register address | 2.9836
VOUT-DAC-ON | via Register Address DAC-X-DATA | 3.3
Vout Step Resolution
Vout Step (V) | Volt Step size of Regulator Output | 0.026367
Vout Step (% of Nominal Output) | % Step size of Regulator Output | 0.799%
Intermediate Calculations (Do not Change - Cells Locked)
DAC Step Size (8bit) (A) | Step size of 8-bit DAC | 9.7656e-07
DAC Slew Rate (A/s) | Slew rate of DAC Output | 0.0071428
Regulator Output Slew Rate (V/s) | Slew rate of Vout | 92.8343
Note: This Calculator always maximizes DAC output swing in order to maximize step resolution. Therefore, R3 is always chosen with DAC output voltage range equal to 2*Vref

## RawCalculations (hidden)
Design Results
Validation Calculations using DAC Codes | 8-Bit | 10-Bit | 12-Bit
VOUT-High-Z | 3.3 | 3.3 | 3.3
VOUT-Marginhigh | 3.6321 | 3.6321 | 3.6321
VOUT-Marginlow | 2.969 | 2.9679 | 2.9677
VOUT-DAC-ON | 3.3026 | 3.3005 | 3.3
Vout Step Resolution | 8-Bit | 10-Bit | 12-Bit
Vout Step (V) | 0.0041705 | 0.0010426 | 0.00026066
Vout Step (% of Nominal Output) | 0.1264% | 0.03159% | 0.007899%
DAC Code Values
Condition | I2C/SPI Reg Addr | PMBUS Page Data 0x00h[15:8] | PMBUS Reg Addr/CMD | Register Command (Hex) |  | 1.5
Nominal (8bit) | 1Ah | 01h | 21h | 0x54 [7:0] |  | 2
MarginHigh (8bit) | 07h | 01h | 25h | 0x05 [7:0] |  | 3
MarginLow (8bit) | 08h | 01h | 26h | 0xA4 [7:0] |  | 4
Nominal (10bit) | 1Ah | 01h | 21h | 0x152 [9:0] | Normalized
MarginHigh (10bit) | 07h | 01h | 25h | 0x014 [9:0] | 050
MarginLow (10bit) | 08h | 01h | 26h | 0x291 [9:0] | A44
Nominal (12bit) | 1Ah | 01h | 21h | 0x54A [11:0]
MarginHigh (12bit) | 07h | 01h | 25h | 0x050 [11:0]
MarginLow (12bit) | 08h | 01h | 26h | 0xA45 [11:0]
MarginLOW (IOUT) |  |  |  | 0x73
MarginHIGH (IOUT) |  |  |  | 0x8C
Custom Margin Output Calculator
Condition | I2C/SPI Reg Addr | PMBUS Page Data 0x00h[15:8] | PMBUS Reg Addr/CMD | Register Command (Hex)
Custom 8-bit | 1Ah | 00h | 21h | #VALUE!
Custom 10-bit | 1Ah | 00h | 21h | #VALUE!
Custom 12-bit | 1Ah | 00h | 21h | #VALUE!
Slew Results
Resolution | DAC Slew Rate (V/s) | Total Rise Time (s) | Regulator Output Slew Rate (V/s) | Step
8bit | 1.3826 | 0.82047 | 0.40156 | 1
10bit |  | 0.21024
12bit |  | 0.82047
Iout |  | 0.0035547

## Pseudocode (hidden)
Power-up: | 0x1F |  |  |  | Current
Internal Ref: | 1 |  |  |  | Channel sel: | 1FFE
Channel sel: | FCF
Gain: | Channel Sel | I2C | PMBUS
|  | 09 | D1 | D1
| Register Value Sel | 400 | 400
Margin HIGH | Channel Sel | I2C |  |  | Channel Sel | 07
07
Register Value Sel
05 00
Margin LOW | Register Value Sel
|  | A4 00 | 08 |  | Channel Sel: | 08
Slew Rate | Channel Sel | I2C |  |  | Channel Sel
|  | 0C |  |  | 0C
| Register Value Sel | Code Step | Slew Rate |  | Code Step | Slew Rate
|  | 0 | 15 |  | 0 | 9
GPIO | Register ValueSel |  |  |  | Register ValueSel
|  | 0094 |  |  | 0094

## ResistorValues (hidden)
1 | 1000000 | 10 | 1 | 1000000
1.02 | 1020000 |  | 1.01 | 1010000
1.05 | 1050000 |  | 1.02 | 1020000
1.07 | 1070000 |  | 1.04 | 1040000
1.1 | 1100000 |  | 1.05 | 1050000
1.13 | 1130000 |  | 1.06 | 1060000
1.15 | 1150000 |  | 1.07 | 1070000
1.18 | 1180000 |  | 1.09 | 1090000
1.21 | 1210000 |  | 1.1 | 1100000
1.24 | 1240000 |  | 1.11 | 1110000
1.27 | 1270000 |  | 1.13 | 1130000
1.3 | 1300000 |  | 1.14 | 1140000
1.33 | 1330000 |  | 1.15 | 1150000
1.37 | 1370000 |  | 1.17 | 1170000
1.4 | 1400000 |  | 1.18 | 1180000
1.43 | 1430000 |  | 1.2 | 1200000
1.47 | 1470000 |  | 1.21 | 1210000
1.5 | 1500000 |  | 1.23 | 1230000
1.54 | 1540000 |  | 1.24 | 1240000
1.58 | 1580000 |  | 1.26 | 1260000
1.62 | 1620000 |  | 1.27 | 1270000
1.65 | 1650000 |  | 1.29 | 1290000
1.69 | 1690000 |  | 1.3 | 1300000
1.74 | 1740000 |  | 1.32 | 1320000
1.78 | 1780000 |  | 1.33 | 1330000
1.82 | 1820000 |  | 1.35 | 1350000
1.87 | 1870000 |  | 1.37 | 1370000
1.91 | 1910000 |  | 1.38 | 1380000
1.96 | 1960000 |  | 1.4 | 1400000
2 | 2000000 |  | 1.42 | 1420000
2.05 | 2050000 |  | 1.43 | 1430000
2.1 | 2100000 |  | 1.45 | 1450000
2.15 | 2150000 |  | 1.47 | 1470000
2.21 | 2210000 |  | 1.49 | 1490000
2.26 | 2260000 |  | 1.5 | 1500000
2.32 | 2320000 |  | 1.52 | 1520000
2.37 | 2370000 |  | 1.54 | 1540000
2.43 | 2430000 |  | 1.56 | 1560000
2.49 | 2490000 |  | 1.58 | 1580000
2.55 | 2550000 |  | 1.6 | 1600000
2.61 | 2610000 |  | 1.62 | 1620000
2.67 | 2670000 |  | 1.64 | 1640000
2.74 | 2740000 |  | 1.65 | 1650000
2.8 | 2800000 |  | 1.67 | 1670000
2.87 | 2870000 |  | 1.69 | 1690000
2.94 | 2940000 |  | 1.72 | 1720000
3.01 | 3010000 |  | 1.74 | 1740000
3.09 | 3090000 |  | 1.76 | 1760000
3.16 | 3160000 |  | 1.78 | 1780000
3.24 | 3240000 |  | 1.8 | 1800000
3.32 | 3320000 |  | 1.82 | 1820000
3.4 | 3400000 |  | 1.84 | 1840000
3.48 | 3480000 |  | 1.87 | 1870000
3.57 | 3570000 |  | 1.89 | 1890000
3.65 | 3650000 |  | 1.91 | 1910000
3.74 | 3740000 |  | 1.93 | 1930000
3.83 | 3830000 |  | 1.96 | 1960000
3.92 | 3920000 |  | 1.98 | 1980000
4.02 | 4020000 |  | 2 | 2000000
4.12 | 4120000 |  | 2.03 | 2030000
4.22 | 4220000 |  | 2.05 | 2050000
4.32 | 4320000 |  | 2.08 | 2080000
4.42 | 4420000 |  | 2.1 | 2100000
4.53 | 4530000 |  | 2.13 | 2130000
4.64 | 4640000 |  | 2.15 | 2150000
4.75 | 4750000 |  | 2.18 | 2180000
4.87 | 4870000 |  | 2.21 | 2210000
4.99 | 4990000 |  | 2.23 | 2230000
5.11 | 5110000 |  | 2.26 | 2260000
5.23 | 5230000 |  | 2.29 | 2290000
5.36 | 5360000 |  | 2.32 | 2320000
5.49 | 5490000 |  | 2.34 | 2340000
5.62 | 5620000 |  | 2.37 | 2370000
5.76 | 5760000 |  | 2.4 | 2400000
5.9 | 5900000 |  | 2.43 | 2430000
6.04 | 6040000 |  | 2.46 | 2460000
6.19 | 6190000 |  | 2.49 | 2490000
6.34 | 6340000 |  | 2.52 | 2520000
6.49 | 6490000 |  | 2.55 | 2550000
6.65 | 6650000 |  | 2.58 | 2580000
6.81 | 6810000 |  | 2.61 | 2610000
6.98 | 6980000 |  | 2.64 | 2640000
7.15 | 7150000 |  | 2.67 | 2670000
7.32 | 7320000 |  | 2.71 | 2710000
7.5 | 7500000 |  | 2.74 | 2740000
7.68 | 7680000 |  | 2.77 | 2770000
7.87 | 7870000 |  | 2.8 | 2800000
8.06 | 8060000 |  | 2.84 | 2840000
8.25 | 8250000 |  | 2.87 | 2870000
8.45 | 8450000 |  | 2.91 | 2910000
8.66 | 8660000 |  | 2.94 | 2940000
8.87 | 8870000 |  | 2.98 | 2980000
9.09 | 9090000 |  | 3.01 | 3010000
9.31 | 9310000 |  | 3.05 | 3050000
9.53 | 9530000 |  | 3.09 | 3090000
9.76 | 9760000 |  | 3.12 | 3120000
10 |  |  | 3.16 | 3160000
10.2 |  |  | 3.2 | 3200000
10.5 |  |  | 3.24 | 3240000
10.7 |  |  | 3.28 | 3280000
11 |  |  | 3.32 | 3320000
11.3 |  |  | 3.36 | 3360000
11.5 |  |  | 3.4 | 3400000
11.8 |  |  | 3.44 | 3440000
12.1 |  |  | 3.48 | 3480000
12.4 |  |  | 3.52 | 3520000
12.7 |  |  | 3.57 | 3570000
13 |  |  | 3.61 | 3610000
13.3 |  |  | 3.65 | 3650000
13.7 |  |  | 3.7 | 3700000
14 |  |  | 3.74 | 3740000
14.3 |  |  | 3.79 | 3790000
14.7 |  |  | 3.83 | 3830000
15 |  |  | 3.88 | 3880000
15.4 |  |  | 3.92 | 3920000
15.8 |  |  | 3.97 | 3970000
16.2 |  |  | 4.02 | 4020000
16.5 |  |  | 4.07 | 4070000
16.9 |  |  | 4.12 | 4120000
17.4 |  |  | 4.17 | 4170000
17.8 |  |  | 4.22 | 4220000
18.2 |  |  | 4.27 | 4270000
18.7 |  |  | 4.32 | 4320000
19.1 |  |  | 4.37 | 4370000
19.6 |  |  | 4.42 | 4420000
20 |  |  | 4.48 | 4480000
20.5 |  |  | 4.53 | 4530000
21 |  |  | 4.59 | 4590000
21.5 |  |  | 4.64 | 4640000
22.1 |  |  | 4.7 | 4700000
22.6 |  |  | 4.75 | 4750000
23.2 |  |  | 4.81 | 4810000
23.7 |  |  | 4.87 | 4870000
24.3 |  |  | 4.93 | 4930000
24.9 |  |  | 4.99 | 4990000
25.5 |  |  | 5.05 | 5050000
26.1 |  |  | 5.11 | 5110000
26.7 |  |  | 5.17 | 5170000
27.4 |  |  | 5.23 | 5230000
28 |  |  | 5.3 | 5300000
28.7 |  |  | 5.36 | 5360000
29.4 |  |  | 5.42 | 5420000
30.1 |  |  | 5.49 | 5490000
30.9 |  |  | 5.56 | 5560000
31.6 |  |  | 5.62 | 5620000
32.4 |  |  | 5.69 | 5690000
33.2 |  |  | 5.76 | 5760000
34 |  |  | 5.83 | 5830000
34.8 |  |  | 5.9 | 5900000
35.7 |  |  | 5.97 | 5970000
36.5 |  |  | 6.04 | 6040000
37.4 |  |  | 6.12 | 6120000
38.3 |  |  | 6.19 | 6190000
39.2 |  |  | 6.26 | 6260000
40.2 |  |  | 6.34 | 6340000
41.2 |  |  | 6.42 | 6420000
42.2 |  |  | 6.49 | 6490000
43.2 |  |  | 6.57 | 6570000
44.2 |  |  | 6.65 | 6650000
45.3 |  |  | 6.73 | 6730000
46.4 |  |  | 6.81 | 6810000
47.5 |  |  | 6.9 | 6900000
48.7 |  |  | 6.98 | 6980000
49.9 |  |  | 7.06 | 7060000
51.1 |  |  | 7.15 | 7150000
52.3 |  |  | 7.23 | 7230000
53.6 |  |  | 7.32 | 7320000
54.9 |  |  | 7.41 | 7410000
56.2 |  |  | 7.5 | 7500000
57.6 |  |  | 7.59 | 7590000
59 |  |  | 7.68 | 7680000
60.4 |  |  | 7.77 | 7770000
61.9 |  |  | 7.87 | 7870000
63.4 |  |  | 7.96 | 7960000
64.9 |  |  | 8.06 | 8060000
66.5 |  |  | 8.16 | 8160000
68.1 |  |  | 8.25 | 8250000
69.8 |  |  | 8.35 | 8350000
71.5 |  |  | 8.45 | 8450000
73.2 |  |  | 8.56 | 8560000
75 |  |  | 8.66 | 8660000
76.8 |  |  | 8.76 | 8760000
78.7 |  |  | 8.87 | 8870000
80.6 |  |  | 8.98 | 8980000
82.5 |  |  | 9.09 | 9090000
84.5 |  |  | 9.2 | 9200000
86.6 |  |  | 9.31 | 9310000
88.7 |  |  | 9.42 | 9420000
90.9 |  |  | 9.53 | 9530000
93.1 |  |  | 9.65 | 9650000
95.3 |  |  | 9.76 | 9760000
97.6 |  |  | 9.88 | 9880000
100 |  |  | 10
102 |  |  | 10.1
105 |  |  | 10.2
107 |  |  | 10.4
110 |  |  | 10.5
113 |  |  | 10.6
115 |  |  | 10.7
118 |  |  | 10.9
121 |  |  | 11
124 |  |  | 11.1
127 |  |  | 11.3
130 |  |  | 11.4
133 |  |  | 11.5
137 |  |  | 11.7
140 |  |  | 11.8
143 |  |  | 12
147 |  |  | 12.1
150 |  |  | 12.3
154 |  |  | 12.4
158 |  |  | 12.6
162 |  |  | 12.7
165 |  |  | 12.9
169 |  |  | 13
174 |  |  | 13.2
178 |  |  | 13.3
182 |  |  | 13.5
187 |  |  | 13.7
191 |  |  | 13.8
196 |  |  | 14
200 |  |  | 14.2
205 |  |  | 14.3
210 |  |  | 14.5
215 |  |  | 14.7
221 |  |  | 14.9
226 |  |  | 15
232 |  |  | 15.2
237 |  |  | 15.4
243 |  |  | 15.6
249 |  |  | 15.8
255 |  |  | 16
261 |  |  | 16.2
267 |  |  | 16.4
274 |  |  | 16.5
280 |  |  | 16.7
287 |  |  | 16.9
294 |  |  | 17.2
301 |  |  | 17.4
309 |  |  | 17.6
316 |  |  | 17.8
324 |  |  | 18
332 |  |  | 18.2
340 |  |  | 18.4
348 |  |  | 18.7
357 |  |  | 18.9
365 |  |  | 19.1
374 |  |  | 19.3
383 |  |  | 19.6
392 |  |  | 19.8
402 |  |  | 20
412 |  |  | 20.3
422 |  |  | 20.5
432 |  |  | 20.8
442 |  |  | 21
453 |  |  | 21.3
464 |  |  | 21.5
475 |  |  | 21.8
487 |  |  | 22.1
499 |  |  | 22.3
511 |  |  | 22.6
523 |  |  | 22.9
536 |  |  | 23.2
549 |  |  | 23.4
562 |  |  | 23.7
576 |  |  | 24
590 |  |  | 24.3
604 |  |  | 24.6
619 |  |  | 24.9
634 |  |  | 25.2
649 |  |  | 25.5
665 |  |  | 25.8
681 |  |  | 26.1
698 |  |  | 26.4
715 |  |  | 26.7
732 |  |  | 27.1
750 |  |  | 27.4
768 |  |  | 27.7
787 |  |  | 28
806 |  |  | 28.4
825 |  |  | 28.7
845 |  |  | 29.1
866 |  |  | 29.4
887 |  |  | 29.8
909 |  |  | 30.1
931 |  |  | 30.5
953 |  |  | 30.9
976 |  |  | 31.2
1000 |  |  | 31.6
1020 |  |  | 32
1050 |  |  | 32.4
1070 |  |  | 32.8
1100 |  |  | 33.2
1130 |  |  | 33.6
1150 |  |  | 34
1180 |  |  | 34.4
1210 |  |  | 34.8
1240 |  |  | 35.2
1270 |  |  | 35.7
1300 |  |  | 36.1
1330 |  |  | 36.5
1370 |  |  | 37
1400 |  |  | 37.4
1430 |  |  | 37.9
1470 |  |  | 38.3
1500 |  |  | 38.8
1540 |  |  | 39.2
1580 |  |  | 39.7
1620 |  |  | 40.2
1650 |  |  | 40.7
1690 |  |  | 41.2
1740 |  |  | 41.7
1780 |  |  | 42.2
1820 |  |  | 42.7
1870 |  |  | 43.2
1910 |  |  | 43.7
1960 |  |  | 44.2
2000 |  |  | 44.8
2050 |  |  | 45.3
2100 |  |  | 45.9
2150 |  |  | 46.4
2210 |  |  | 47
2260 |  |  | 47.5
2320 |  |  | 48.1
2370 |  |  | 48.7
2430 |  |  | 49.3
2490 |  |  | 49.9
2550 |  |  | 50.5
2610 |  |  | 51.1
2670 |  |  | 51.7
2740 |  |  | 52.3
2800 |  |  | 53
2870 |  |  | 53.6
2940 |  |  | 54.2
3010 |  |  | 54.9
3090 |  |  | 55.6
3160 |  |  | 56.2
3240 |  |  | 56.9
3320 |  |  | 57.6
3400 |  |  | 58.3
3480 |  |  | 59
3570 |  |  | 59.7
3650 |  |  | 60.4
3740 |  |  | 61.2
3830 |  |  | 61.9
3920 |  |  | 62.6
4020 |  |  | 63.4
4120 |  |  | 64.2
4220 |  |  | 64.9
4320 |  |  | 65.7
4420 |  |  | 66.5
4530 |  |  | 67.3
4640 |  |  | 68.1
4750 |  |  | 69
4870 |  |  | 69.8
4990 |  |  | 70.6
5110 |  |  | 71.5
5230 |  |  | 72.3
5360 |  |  | 73.2
5490 |  |  | 74.1
5620 |  |  | 75
5760 |  |  | 75.9
5900 |  |  | 76.8
6040 |  |  | 77.7
6190 |  |  | 78.7
6340 |  |  | 79.6
6490 |  |  | 80.6
6650 |  |  | 81.6
6810 |  |  | 82.5
6980 |  |  | 83.5
7150 |  |  | 84.5
7320 |  |  | 85.6
7500 |  |  | 86.6
7680 |  |  | 87.6
7870 |  |  | 88.7
8060 |  |  | 89.8
8250 |  |  | 90.9
8450 |  |  | 92
8660 |  |  | 93.1
8870 |  |  | 94.2
9090 |  |  | 95.3
9310 |  |  | 96.5
9530 |  |  | 97.6
9760 |  |  | 98.8
10000 |  |  | 100
10200 |  |  | 101
10500 |  |  | 102
10700 |  |  | 104
11000 |  |  | 105
11300 |  |  | 106
11500 |  |  | 107
11800 |  |  | 109
12100 |  |  | 110
12400 |  |  | 111
12700 |  |  | 113
13000 |  |  | 114
13300 |  |  | 115
13700 |  |  | 117
14000 |  |  | 118
14300 |  |  | 120
14700 |  |  | 121
15000 |  |  | 123
15400 |  |  | 124
15800 |  |  | 126
16200 |  |  | 127
16500 |  |  | 129
16900 |  |  | 130
17400 |  |  | 132
17800 |  |  | 133
18200 |  |  | 135
18700 |  |  | 137
19100 |  |  | 138
19600 |  |  | 140
20000 |  |  | 142
20500 |  |  | 143
21000 |  |  | 145
21500 |  |  | 147
22100 |  |  | 149
22600 |  |  | 150
23200 |  |  | 152
23700 |  |  | 154
24300 |  |  | 156
24900 |  |  | 158
25500 |  |  | 160
26100 |  |  | 162
26700 |  |  | 164
27400 |  |  | 165
28000 |  |  | 167
28700 |  |  | 169
29400 |  |  | 172
30100 |  |  | 174
30900 |  |  | 176
31600 |  |  | 178
32400 |  |  | 180
33200 |  |  | 182
34000 |  |  | 184
34800 |  |  | 187
35700 |  |  | 189
36500 |  |  | 191
37400 |  |  | 193
38300 |  |  | 196
39200 |  |  | 198
40200 |  |  | 200
41200 |  |  | 203
42200 |  |  | 205
43200 |  |  | 208
44200 |  |  | 210
45300 |  |  | 213
46400 |  |  | 215
47500 |  |  | 218
48700 |  |  | 221
49900 |  |  | 223
51100 |  |  | 226
52300 |  |  | 229
53600 |  |  | 232
54900 |  |  | 234
56200 |  |  | 237
57600 |  |  | 240
59000 |  |  | 243
60400 |  |  | 246
61900 |  |  | 249
63400 |  |  | 252
64900 |  |  | 255
66500 |  |  | 258
68100 |  |  | 261
69800 |  |  | 264
71500 |  |  | 267
73200 |  |  | 271
75000 |  |  | 274
76800 |  |  | 277
78700 |  |  | 280
80600 |  |  | 284
82500 |  |  | 287
84500 |  |  | 291
86600 |  |  | 294
88700 |  |  | 298
90900 |  |  | 301
93100 |  |  | 305
95300 |  |  | 309
97600 |  |  | 312
100000 |  |  | 316
102000 |  |  | 320
105000 |  |  | 324
107000 |  |  | 328
110000 |  |  | 332
113000 |  |  | 336
115000 |  |  | 340
118000 |  |  | 344
121000 |  |  | 348
124000 |  |  | 352
127000 |  |  | 357
130000 |  |  | 361
133000 |  |  | 365
137000 |  |  | 370
140000 |  |  | 374
143000 |  |  | 379
147000 |  |  | 383
150000 |  |  | 388
154000 |  |  | 392
158000 |  |  | 397
162000 |  |  | 402
165000 |  |  | 407
169000 |  |  | 412
174000 |  |  | 417
178000 |  |  | 422
182000 |  |  | 427
187000 |  |  | 432
191000 |  |  | 437
196000 |  |  | 442
200000 |  |  | 448
205000 |  |  | 453
210000 |  |  | 459
215000 |  |  | 464
221000 |  |  | 470
226000 |  |  | 475
232000 |  |  | 481
237000 |  |  | 487
243000 |  |  | 493
249000 |  |  | 499
255000 |  |  | 505
261000 |  |  | 511
267000 |  |  | 517
274000 |  |  | 523
280000 |  |  | 530
287000 |  |  | 536
294000 |  |  | 542
301000 |  |  | 549
309000 |  |  | 556
316000 |  |  | 562
324000 |  |  | 569
332000 |  |  | 576
340000 |  |  | 583
348000 |  |  | 590
357000 |  |  | 597
365000 |  |  | 604
374000 |  |  | 612
383000 |  |  | 619
392000 |  |  | 626
402000 |  |  | 634
412000 |  |  | 642
422000 |  |  | 649
432000 |  |  | 657
442000 |  |  | 665
453000 |  |  | 673
464000 |  |  | 681
475000 |  |  | 690
487000 |  |  | 698
499000 |  |  | 706
511000 |  |  | 715
523000 |  |  | 723
536000 |  |  | 732
549000 |  |  | 741
562000 |  |  | 750
576000 |  |  | 759
590000 |  |  | 768
604000 |  |  | 777
619000 |  |  | 787
634000 |  |  | 796
649000 |  |  | 806
665000 |  |  | 816
681000 |  |  | 825
698000 |  |  | 835
715000 |  |  | 845
732000 |  |  | 856
750000 |  |  | 866
768000 |  |  | 876
787000 |  |  | 887
806000 |  |  | 898
825000 |  |  | 909
845000 |  |  | 920
866000 |  |  | 931
887000 |  |  | 942
909000 |  |  | 953
931000 |  |  | 965
953000 |  |  | 976
976000 |  |  | 988
1000000 |  |  | 1000
1020000 |  |  | 1010
1050000 |  |  | 1020
1070000 |  |  | 1040
1100000 |  |  | 1050
1130000 |  |  | 1060
1150000 |  |  | 1070
1180000 |  |  | 1090
1210000 |  |  | 1100
1240000 |  |  | 1110
1270000 |  |  | 1130
1300000 |  |  | 1140
1330000 |  |  | 1150
1370000 |  |  | 1170
1400000 |  |  | 1180
1430000 |  |  | 1200
1470000 |  |  | 1210
1500000 |  |  | 1230
1540000 |  |  | 1240
1580000 |  |  | 1260
1620000 |  |  | 1270
1650000 |  |  | 1290
1690000 |  |  | 1300
1740000 |  |  | 1320
1780000 |  |  | 1330
1820000 |  |  | 1350
1870000 |  |  | 1370
1910000 |  |  | 1380
1960000 |  |  | 1400
2000000 |  |  | 1420
2050000 |  |  | 1430
2100000 |  |  | 1450
2150000 |  |  | 1470
2210000 |  |  | 1490
2260000 |  |  | 1500
2320000 |  |  | 1520
2370000 |  |  | 1540
2430000 |  |  | 1560
2490000 |  |  | 1580
2550000 |  |  | 1600
2610000 |  |  | 1620
2670000 |  |  | 1640
2740000 |  |  | 1650
2800000 |  |  | 1670
2870000 |  |  | 1690
2940000 |  |  | 1720
3010000 |  |  | 1740
3090000 |  |  | 1760
3160000 |  |  | 1780
3240000 |  |  | 1800
3320000 |  |  | 1820
3400000 |  |  | 1840
3480000 |  |  | 1870
3570000 |  |  | 1890
3650000 |  |  | 1910
3740000 |  |  | 1930
3830000 |  |  | 1960
3920000 |  |  | 1980
4020000 |  |  | 2000
4120000 |  |  | 2030
4220000 |  |  | 2050
4320000 |  |  | 2080
4420000 |  |  | 2100
4530000 |  |  | 2130
4640000 |  |  | 2150
4750000 |  |  | 2180
4870000 |  |  | 2210
4990000 |  |  | 2230
5110000 |  |  | 2260
5230000 |  |  | 2290
5360000 |  |  | 2320
5490000 |  |  | 2340
5620000 |  |  | 2370
5760000 |  |  | 2400
5900000 |  |  | 2430
6040000 |  |  | 2460
6190000 |  |  | 2490
6340000 |  |  | 2520
6490000 |  |  | 2550
6650000 |  |  | 2580
6810000 |  |  | 2610
6980000 |  |  | 2640
7150000 |  |  | 2670
7320000 |  |  | 2710
7500000 |  |  | 2740
7680000 |  |  | 2770
7870000 |  |  | 2800
8060000 |  |  | 2840
8250000 |  |  | 2870
8450000 |  |  | 2910
8660000 |  |  | 2940
8870000 |  |  | 2980
9090000 |  |  | 3010
9310000 |  |  | 3050
9530000 |  |  | 3090
9760000 |  |  | 3120
3160
3200
3240
3280
3320
3360
3400
3440
3480
3520
3570
3610
3650
3700
3740
3790
3830
3880
3920
3970
4020
4070
4120
4170
4220
4270
4320
4370
4420
4480
4530
4590
4640
4700
4750
4810
4870
4930
4990
5050
5110
5170
5230
5300
5360
5420
5490
5560
5620
5690
5760
5830
5900
5970
6040
6120
6190
6260
6340
6420
6490
6570
6650
6730
6810
6900
6980
7060
7150
7230
7320
7410
7500
7590
7680
7770
7870
7960
8060
8160
8250
8350
8450
8560
8660
8760
8870
8980
9090
9200
9310
9420
9530
9650
9760
9880
10000
10100
10200
10400
10500
10600
10700
10900
11000
11100
11300
11400
11500
11700
11800
12000
12100
12300
12400
12600
12700
12900
13000
13200
13300
13500
13700
13800
14000
14200
14300
14500
14700
14900
15000
15200
15400
15600
15800
16000
16200
16400
16500
16700
16900
17200
17400
17600
17800
18000
18200
18400
18700
18900
19100
19300
19600
19800
20000
20300
20500
20800
21000
21300
21500
21800
22100
22300
22600
22900
23200
23400
23700
24000
24300
24600
24900
25200
25500
25800
26100
26400
26700
27100
27400
27700
28000
28400
28700
29100
29400
29800
30100
30500
30900
31200
31600
32000
32400
32800
33200
33600
34000
34400
34800
35200
35700
36100
36500
37000
37400
37900
38300
38800
39200
39700
40200
40700
41200
41700
42200
42700
43200
43700
44200
44800
45300
45900
46400
47000
47500
48100
48700
49300
49900
50500
51100
51700
52300
53000
53600
54200
54900
55600
56200
56900
57600
58300
59000
59700
60400
61200
61900
62600
63400
64200
64900
65700
66500
67300
68100
69000
69800
70600
71500
72300
73200
74100
75000
75900
76800
77700
78700
79600
80600
81600
82500
83500
84500
85600
86600
87600
88700
89800
90900
92000
93100
94200
95300
96500
97600
98800
100000
101000
102000
104000
105000
106000
107000
109000
110000
111000
113000
114000
115000
117000
118000
120000
121000
123000
124000
126000
127000
129000
130000
132000
133000
135000
137000
138000
140000
142000
143000
145000
147000
149000
150000
152000
154000
156000
158000
160000
162000
164000
165000
167000
169000
172000
174000
176000
178000
180000
182000
184000
187000
189000
191000
193000
196000
198000
200000
203000
205000
208000
210000
213000
215000
218000
221000
223000
226000
229000
232000
234000
237000
240000
243000
246000
249000
252000
255000
258000
261000
264000
267000
271000
274000
277000
280000
284000
287000
291000
294000
298000
301000
305000
309000
312000
316000
320000
324000
328000
332000
336000
340000
344000
348000
352000
357000
361000
365000
370000
374000
379000
383000
388000
392000
397000
402000
407000
412000
417000
422000
427000
432000
437000
442000
448000
453000
459000
464000
470000
475000
481000
487000
493000
499000
505000
511000
517000
523000
530000
536000
542000
549000
556000
562000
569000
576000
583000
590000
597000
604000
612000
619000
626000
634000
642000
649000
657000
665000
673000
681000
690000
698000
706000
715000
723000
732000
741000
750000
759000
768000
777000
787000
796000
806000
816000
825000
835000
845000
856000
866000
876000
887000
898000
909000
920000
931000
942000
953000
965000
976000
988000
1000000
1010000
1020000
1040000
1050000
1060000
1070000
1090000
1100000
1110000
1130000
1140000
1150000
1170000
1180000
1200000
1210000
1230000
1240000
1260000
1270000
1290000
1300000
1320000
1330000
1350000
1370000
1380000
1400000
1420000
1430000
1450000
1470000
1490000
1500000
1520000
1540000
1560000
1580000
1600000
1620000
1640000
1650000
1670000
1690000
1720000
1740000
1760000
1780000
1800000
1820000
1840000
1870000
1890000
1910000
1930000
1960000
1980000
2000000
2030000
2050000
2080000
2100000
2130000
2150000
2180000
2210000
2230000
2260000
2290000
2320000
2340000
2370000
2400000
2430000
2460000
2490000
2520000
2550000
2580000
2610000
2640000
2670000
2710000
2740000
2770000
2800000
2840000
2870000
2910000
2940000
2980000
3010000
3050000
3090000
3120000
3160000
3200000
3240000
3280000
3320000
3360000
3400000
3440000
3480000
3520000
3570000
3610000
3650000
3700000
3740000
3790000
3830000
3880000
3920000
3970000
4020000
4070000
4120000
4170000
4220000
4270000
4320000
4370000
4420000
4480000
4530000
4590000
4640000
4700000
4750000
4810000
4870000
4930000
4990000
5050000
5110000
5170000
5230000
5300000
5360000
5420000
5490000
5560000
5620000
5690000
5760000
5830000
5900000
5970000
6040000
6120000
6190000
6260000
6340000
6420000
6490000
6570000
6650000
6730000
6810000
6900000
6980000
7060000
7150000
7230000
7320000
7410000
7500000
7590000
7680000
7770000
7870000
7960000
8060000
8160000
8250000
8350000
8450000
8560000
8660000
8760000
8870000
8980000
9090000
9200000
9310000
9420000
9530000
9650000
9760000
9880000