## Instructions
xxx
Disclaimer:
This information is provided as-is and untested. Consider the calculator results to be design guidelines requiring proper verification. Further optimization may be required in the final design
Purpose:
The purpose of this calculator is to determine how many parallel LDO's are required to meet a set of system power requirements and to select a ballast resistance. Examples are provided for common LDO's: TPS7A33, TPS7A45, TPS7A4501-SP, TPS7A47xx, TPS7A52, TPS7A53, TPS7A54, TPS7A56, TPS7A57, TPS7A8300, TPS7A8301A, TPS7A84, TPS7A8401A, TPS7A85, TPS7A8501A, TPS7A90, TPS7A91, TPS7A92, TPS7A94, TPS7A96, TPS7B4253-Q1, TPS7B4260-Q1, TPS7B4261-Q1, TPS7B7702, TPS7H1111-SP, TPS7H1111-SEP, TPS7N59.
Definitions
Current imbalance: A measure of the difference in output current from one LDO to the next LDO in the parallel LDO system.
Error voltage (Ve): The difference between the expected and actual output voltage of the LDO. When parallel LDO’s share the same voltage reference, the expected output voltage is simply the reference voltage (including reference voltage tolerance) gained up by the (ideal) feedback resistors. In addition to the reference voltage, the actual output voltage of each LDO depends on the offset voltage, load regulation, line regulation, feedback pin bias current, feedback resistors and feedback resistor tolerances.
Load Regulation: A measure of the parallel LDO's ability to maintain the specified output voltage under varying load conditions. Load regulation is measured at the output of the ballast resistors with respect to the parallel LDO GND.
Instructions:
Note: All user inputs are highlighted in yellow. All calculator outputs are highlighted in blue.
From the Parallel LDO Calculator tab:
1. Enter the datasheet specifications for the LDO being paralleled under the "LDO Specifications" header.
2. Enter the system power requirements for the parallel LDO's under the "Parallel LDO System Requirements" header.
a. If a system power requirement is not needed, leave it as the default value to ensure it will not impact the number of parallel LDOs required.
3. With the LDO datasheet parameters and system power requirements entered, the final step is to review and select a ballast resistance. Increasing the ballast resistance narrows the current imbalance between LDOs but increases the load regulation, while decreasing the ballast resistance
widens the current imbalance of the LDOs while decreasing the load regulation. For additional details please refer to the additional resources listed at the bottom of this instructions tab.
4. The minimum number of parallel LDO's required to meet the system power requirements is displayed at the bottom.
5. If the user enters an "allowable load regulation" which is less than the minimum error voltage entered under the "LDO Specifications" header, an error message appears at the bottom of the calculator
a. In this scenario, the error of the LDO is worse than the allowable load regulation increase.
b. The user must revise their data entries. They can do this by lowering the error voltage within the "LDO Specifications" section, selecting an LDO with less error voltage, or increasing the allowable load regulation in the system requirements.
How the Parallel LDO Calculator works:
The formula's developed in this calculator assume that the LDO's are paralleled using ballast resistors, and the same output voltage, LDO IC and ballast resistance is used for each paralleled LDO. All results are based on worst case analysis. The value of ballast resistance impacts the system load current and load voltage in opposite directions. More ballast resistance improves the current imbalance of each LDO, allowing fewer parallel LDO's to meet a system load current requirement. Less ballast resistance improves the load voltage of the parallel LDO's, allowing fewer parallel LDO's to meet a system load voltage requirement. An optimum ballast resistance can be determined which minimizes the number of parallel LDO's required to meet both the load current and load voltage requirements. This calculator automatically determines the optimum ballast resistance necessary to meet both the load voltage and load current system requirements while simultaneously minimizing the number of parallel LDOs in the system.
Additional Resources:
1. "Comprehensive Analysis and Universal Equations for Parallel LDO's Using Ballast Resistors" technical white paper
2. "Parallel LDO Architecture Design Using Ballast Resistors" technical white paper
3. "Reduce System Noise Using Parallel LDOs" technical white paper
How to Use the Parallel LDO Calculator

## Parallel LDO Calculator
Not included: Abs Max voltage assessment or DC setpoint analysis
This calculator assumes the same LDO IC, ballast resistor, and output voltage is used for all LDO's in parallel
TPS7N59
LDO Specifications
| Parameter | Value | Units | Optional User Entry | Units
| VE, high | 3 | mVdc
| VE, low | -3 | mVdc
| VE, high | 3 | mVdc |  | mVdc
| VE, low | -3 | mVdc |  | mVdc
| LDO Maximum Current | 10 | A
| Dropout voltage at maximum current: | 0.22 | Vdc
| LDO Noise Specification (10 Hz - 100 kHz) | 2.72 | µVrms
| Thermal Impedance TJA | 14.3 | °C / W |  | °C / W
| Thermal Impedance TJA | 14.3 | °C / W
| VREF | NA | Vdc
Parallel LDO System Requirements
| Parameter | Value | Units
| TA | 85 | °C
| Maximum TJ per LDO | 125 | °C
| VIN | 1.2 | Vdc
| VOUT | 0.9 | Vdc
| Allowable increase in load regulation | 0.02 | Vdc
| System Noise Requirement | 2.72 | µVrms
| Total System Load: | 18 | A
| Maximum current imbalance per LDO | 10 | A
| TA | 85 | °C |  | °C
| Maximum TJ per LDO | 125 | °C |  | °C
| VIN | 1.2 | Vdc |  | Vdc
| VOUT | 0.9 | Vdc |  | Vdc
| Allowable load regulation | 0.02 | Vdc |  | Vdc
| System Noise Requirement (10 Hz - 100 kHz) | 2.72 | µVrms |  | µVrms
| Total System Load: | 18 | A |  | A
| Maximum current imbalance per LDO | 10 | A
| Maximum current per LDO (Tj limitation) | 9.324 | A
| Maximum current per LDO (dropout limitation) | 10 | A
| Minimum Ballast Resistance needed | 0.6 | mΩ
| Optimum Ballast Resistance | 2.1891 | mΩ
| Ballast Resistance Selected | 2.1891 | mΩ |  | mΩ
N =
| 1. meet the system noise requirement | 1
| 2. meet the load regulation requirement | 2.3179
| 3. deliver the system load current | 2.3179
| Minimum number of parallel LDO's required: | 3
| a | 167.8322
| b | -0.414
| c | 0.000102
| Rb | 0.0021891
| Rb | 0.00027762
If feedback resistors are used, use the 'Error Voltage Calculator' tab to obtain the new error voltage then update Ve in the 'Optional User Entry' field.

## Error Voltage Calculator
Error Voltage Calculator
Use this to calculate ±VE when the parallel LDOs include feedback resistors.
Parameter | User Entry | Units | Comments
RTOP | 249.9 | Ω | Nominal setpoint resistor (Vout to Vfb)
RTOP, TOL | 1 | % | Rtop resistor tolerance
RBOTTOM | 1000 | Ω | Nominal setpoint resistor (Vfb to GND)
RBOTTOM, TOL | 1 | % | Rbottom resistor tolerance
VE, high |  | mVdc | New error voltage (high)
VE, low |  | mVdc | New error voltage (low)

## LookupTables (hidden)
Parameter | Units | TPS7A33 | TPS7A45 | TPS7A4501-SP | TPS7A47xx | TPS7A52 | TPS7A53 | TPS7A54 | TPS7A56 | TPS7A57 | TPS7A8300 | TPS7A8301A | TPS7A84 | TPS7A8401A | TPS7A85 | TPS7A8501A | TPS7A90 | TPS7A91 | TPS7A92 | TPS7A94 | TPS7A96 | TPS7B4253-Q1 | TPS7B4260-Q1 | TPS7B4261-Q1 | TPS7B7702 | TPS7H1111-SP | TPS7H1111-SEP | TPS7N59 | TPC7C023 | TPS7H1210-SEP
VE, high | mVdc | 11 | 36 | 36 | 4 | 2.5 | 2.5 | 2.5 | 2 | 2 | 1.2 | 1.2 | 1.2 | 1.2 | 1.2 | 1.2 | 2 | 2 | 2 | 2 | 2 | 4 | 6 | 6 | 5.5 | 0.78 | 0.78 | 3 |  | 11
VE, low | mVdc | -7 | -36 | -36 | -4 | -2.5 | -2.5 | -2.5 | -2 | -2 | -1.2 | -1.2 | -1.2 | -1.2 | -1.2 | -1.2 | -2 | -2 | -2 | -2 | -2 | -4 | -6 | -6 | -5.75 | -2 | -2 | -3 |  | -7
LDO Maximum Current | A | 1 | 1.5 | 1.5 | 1 | 2 | 3 | 4 | 6 | 5 | 2 | 2 | 3 | 3 | 4 | 4 | 0.5 | 1 | 2 | 1 | 2 | 0.3 | 0.3 | 0.3 | 0.3 | 1.5 | 1.5 | 10 |  | 1
Dropout voltage at maximum current: | Vdc | 0.8 | 0.42 | 0.42 | 0.307 | 0.125 | 0.175 | 0.235 | 0.132 | 0.11 | 0.222 | 0.222 | 0.222 | 0.222 | 0.222 | 0.222 | 0.1 | 0.2 | 0.4 | 0.24 | 0.24 | 0.7 | 0.7 | 0.7 | 1.5 | 0.43 | 0.43 | 0.22 |  | 0.8
LDO Noise Specification (10 Hz - 100 kHz) | µVrms | 16 | 50 | 50 | 4.67 | 4.4 | 4.4 | 4.4 | 2.49 | 2.45 | 6 | 4.4 | 4.4 | 4.4 | 4.4 | 4.4 | 4.7 | 4.7 | 4.6 | 0.46 | 0.46 | 150 | 150 | 150 | 167 | 1.69 | 1.69 | 2.72 |  | 16
Thermal Impedance TJA | °C / W | 33.7 | 6.6 | 6.6 | 32.5 | 46.5 | 46.5 | 46.5 | 21.9 | 21.9 | 33.6 | 33.4 | 35.4 | 43.4 | 35.4 | 43.4 | 56.9 | 56.9 | 56.9 | 46.1 | 46.1 | 45.4 | 48 | 48 | 40.3 | 24.7 | 24.7 | 14.3 |  | 32.7
VREF | Vdc | 1.175 | 1.21 | 1.21 | NA | 0.8 | 0.8 | 0.8 | NA | NA | 0.8 | 0.5 | 0.8 | 0.5 | 0.8 | 0.5 | 0.8 | 0.8 | 0.8 | NA | NA | 3.3 | 3.3 | 3.3 | 1.233 | NA | NA | NA |  | 1.182
TA | °C | 40 | 85 | 85 | 25 | 25 | 25 | 25 | 25 | 85 | 60 | 60 | 85 | 85 | 60 | 60 | 25 | 25 | 25 | 25 | 25 | 25 | 25 | 25 | 25 | 25 | 25 | 85 |  | 40
Maximum TJ per LDO | °C | 125 | 125 | 125 | 125 | 125 | 125 | 125 | 125 | 125 | 125 | 125 | 125 | 125 | 125 | 125 | 125 | 125 | 125 | 125 | 125 | 125 | 125 | 125 | 125 | 125 | 125 | 125 |  | 125
VIN | Vdc | 6 | 18 | 18 | 15 | 1.3 | 1.3 | 1.3 | 1.25 | 1.25 | 3.5 | 3.5 | 1.2 | 1.2 | 3.5 | 3.5 | 5 | 5 | 5 | 5 | 5 | 5 | 5 | 5 | 18 | 2.5 | 2.5 | 1.2 |  | 6
VOUT | Vdc | 5 | 15 | 15 | 12 | 1.1 | 1.1 | 1.1 | 0.75 | 0.75 | 1 | 1 | 0.97 | 0.97 | 1 | 1 | 1 | 1 | 1 | 4 | 4 | 3.3 | 3.3 | 3.3 | 15 | 1.8 | 1.8 | 0.9 |  | 5
Allowable increase in load regulation | Vdc | 0.15 | 0.15 | 0.15 | 0.06 | 0.022 | 0.022 | 0.022 | 0.02 | 0.02 | 0.04 | 0.04 | 0.04 | 0.04 | 0.04 | 0.04 | 0.02 | 0.02 | 0.02 | 0.04 | 0.04 | 0.04 | 0.04 | 0.04 | 0.3 | 0.05 | 0.05 | 0.02 |  | 0.15
System Noise Requirement | µVrms | 16 | 50 | 50 | 4.67 | 4.4 | 4.4 | 4.4 | 2.49 | 2.45 | 4.4 | 4.4 | 4.4 | 4.4 | 4.4 | 4.4 | 4.7 | 4.7 | 4.6 | 0.46 | 0.46 | 150 | 150 | 150 | 167 | 1.69 | 1.69 | 2.72 |  | 16
Total System Load: | A | 9 | 3 | 3 | 2.5 | 5.4 | 5.4 | 5.4 | 15 | 13.5 | 2 | 2 | 5 | 5 | 2 | 2 | 0.7 | 1.4 | 2.8 | 2.5 | 2.5 | 0.6 | 0.6 | 0.6 | 0.5 | 2.9 | 2.9 | 18 |  | 3
Maximum current imbalance per LDO | A | 1 | 1.5 | 1.5 | 1 | 2 | 3 | 4 | 6 | 5 | 2 | 2 | 3 | 3 | 4 | 4 | 0.5 | 1 | 2 | 1 | 2 | 0.3 | 0.3 | 0.3 | 0.3 | 1.5 | 1.5 | 10 |  | 1

## About
Version Number | 2.0.4
Created by | Stephen Ziel
Version History
Version | Change List Description
1.0.0 | Initial Release
1.0.1 | Added TPS7A8401A, corrected equations in cells C9, C10 and C33 in the "Parallel LDO Calculator" tab
1.0.2 | Corrected thermal impedance link
2.0.0 | Added TPS7A33, TPS7A52, TPS7A53, TPS7A54, TPS7A83A, TPS7A85A, and TPS7B7702. Corrected current limit typo of TPS7A84A. Added setpoint calculation feature to quickly calculate the error voltage for LDOs without unity gain feedback.
2.0.1 | Added the following LDOs: TPS7A8300, TPS7A84, TPS7A85, TPS7A96, TPS7A4501-SP, TPS7H1111-SP, TPS7H1111-SEP
2.0.2 | Corrected "Error Voltage Calculator". Rtop,tol and Rbottom,tol were divided by 1000 instead of 100 in the formulas. This has been corrected.
2.0.3 | Added the following LDOs: TPS7A90, TPS7A91, TPS7A92
2.0.4 | Added the following LDOs: TPS7A45, TPS7A56, TPS7B4253-Q1, TPS7B4260-Q1, TPS7B4261-Q1, TPS7N59.
About this tool...
© Copyright 2026 Texas Instruments Incorporated. All rights reserved.
LICENSE INFORMATION:
Copyright (c) 2026 Texas Instruments Incorporated
All rights reserved not granted herein.
Limited License.
Texas Instruments Incorporated grants a world-wide, royalty-free, non-exclusive license under copyrights and patents it now or hereafter owns or controls to make, have made, use, import, offer to sell and sell ("Utilize") this software subject to the terms herein. With respect to the foregoing patent license, such license is granted solely to the extent that any such patent is necessary to Utilize the software alone. The patent license shall not apply to any combinations which include this software, other than combinations with devices manufactured by or for TI (“TI Devices”). No hardware patent is licensed hereunder.
Redistributions must preserve existing copyright notices and reproduce this license (including the above copyright notice and the disclaimer and (if applicable) source code license limitations below) in the documentation and/or other materials provided with the distribution
Redistribution and use in binary form, without modification, are permitted provided that the following conditions are met:
* No reverse engineering, decompilation, or disassembly of this software is permitted with respect to any software provided in binary form.
* Any redistribution and use are licensed by TI for use only with TI Devices.
* Nothing shall obligate TI to provide you with source code for the software licensed and provided to you in object code.
If software source code is provided to you, modification and redistribution of the source code are permitted provided that the following conditions are met:
* Any redistribution and use of the source code, including any resulting derivative works, are licensed by TI for use only with TI Devices.
* Any redistribution and use of any object code compiled from the source code and any resulting derivative works, are licensed by TI for use only with TI Devices.
Neither the name of Texas Instruments Incorporated nor the names of its suppliers may be used to endorse or promote products derived from this software without specific prior written permission.
DISCLAMER:
THIS SOFTWARE IS PROVIDED BY TI AND TI’S LICENSORS "AS IS" AND ANY EXPRESS OR IMPLIED WARRANTIES, INCLUDING, BUT NOT LIMITED TO, THE IMPLIED WARRANTIES OF MERCHANTABILITY AND FITNESS FOR A PARTICULAR PURPOSE ARE DISCLAIMED. IN NO EVENT SHALL TI AND TI’S LICENSORS BE LIABLE FOR ANY DIRECT, INDIRECT, INCIDENTAL, SPECIAL, EXEMPLARY, OR CONSEQUENTIAL DAMAGES (INCLUDING, BUT NOT LIMITED TO, PROCUREMENT OF SUBSTITUTE GOODS OR SERVICES; LOSS OF USE, DATA, OR PROFITS; OR BUSINESS INTERRUPTION) HOWEVER CAUSED AND ON ANY THEORY OF LIABILITY, WHETHER IN CONTRACT, STRICT LIABILITY, OR TORT (INCLUDING NEGLIGENCE OR OTHERWISE) ARISING IN ANY WAY OUT OF THE USE OF THIS SOFTWARE, EVEN IF ADVISED OF THE POSSIBILITY OF SUCH DAMAGE.
IMPORTANT:
1. Do not delete this worksheet!
2. Refer to the help tab for additional device information and support.
3. Redistributions must retain the above copyright and the following disclaimer.

## Help
For any futher assistance on this tool, please post your question in the following forum - E2E Power Management Group Forum
Getting Started with this tool ?
1. Go to the "Instructions" tab to understand how to use this tool
|  | Link: | How to use this tool
Additional Resources
1. Read the technical white paper where the equations in this tool were developed
|  | Link: | Parallel LDO Architecture Design Using Ballast Resistors
2. Read the comprehensive white paper on how to parallel LDOs using ballast resistors
|  | Link: | Comprehensive Analysis and Universal Equations for Parallel LDO's Using Ballast Resistors
3. Read the comprehensive white paper on how parallel LDOs can reduce the overall system noise.
|  | Link: | Reduce System Noise Using Parallel LDOs
4. Review the parallel LDO reference design using 3x parallel TPS7A57 LDOs
|  | Link: | Scalable, High-Current, Low-Noise Parallel LDO
Tip: Copies of this reference design are available for purchase if additional evaluation is desired
5. Review the parallel LDO reference design using 2x parallel TPS7B7702-Q1 LDOs
|  | Link: | Scalable, High-Current, Parallel Automotive Reference Design
Tip: This reference design also showcases 4x parallel LDOs using op-amps for even higher load current capability.
How to use this tool...