## Design Converter
LM5185-Q1 PSR Flyback Controller Design Tool
About | xx |  |  | = Input Box | [9 empty] | Terms Of Use
Step 1: Operating Specifications | [5 empty] | Step 2: Flyback Transformer
|  | Input Voltage – Min, VIN(min) | 19 | V |  |  | Recommned Magnetizing Inductance | 12.1292 | µH
|  | Input Voltage – Nom, VIN(nom) | 24 | V |  |  | Chosen Magnetizing Inductance, LMAG | 12 | µH
|  | Input Voltage – Max, VIN(max) | 60 | V |  |  | Primary Winding DCR | 30 | mΩ
|  | Single Output or Dual Outputs | 32 |  |  |  | Secondary Winding DCR | 30 | mΩ
|  | Output Voltage, VOUT | 16 | V |  |  |  | 5
|  | Rated Output Current, IOUT | 1 | A |  |  | Pri-Sec Leakage Inductance | 10 | nH
|  |  | 8 |  |  |  | Proposed Transformer Turns Ratio PRI : SEC1 | 1 : 1
|  |  | 0.25 |  |  |  | Transformer Turns Ratio, Pri : Sec
[7 empty] | Diode Max Rev Voltage (Spike Not Included) | 76 | V
Step 3: Current Sense Resistor and Noise Filter | [6 empty] | Duty Cycle at VIN(min) | 46.6183 | %
|  | Maximum RCS for IPEAK (10% Power Margin) | 22.9226 | mΩ |  |  | Max Output Power at VIN(min) | 22.199 | W
|  | Sense Resistor, RCS | 20 | mΩ
|  | Primary Peak Current, Ipk | 5 | A |  |  | Recommended CS Pin Filter Resistor RFLT | 100 | Ω
|  | Maximum Power Dissipation in RCS | 50.5546 | mW |  |  | Recommended CS Pin Filter Resistor CFLT | 100 | pF
Step 4: Power MOSFET Suggetions and Zener Clamp
|  | Recommended Minimum DCLAMP Voltage | 19.68 | V |  |  | Select MOSFET RDSON | 20 | mΩ
|  | DCLAMP Voltage | 24 | V |  |  | Recommended Max MOSFET Qg | 50 | nC
|  | Min Drain Voltage Rating | 90 | V |  |  | Selected MOSFET Qg | 23 | nC
|  | Can logic level FET be used? | Yes |  |  |  | Selected MOSFET COSS | 935 | pF
|  | Can regular FET be used? | Yes |  |  |  | Estimated Max MOSFET Power Dissipation | 2.3892 | W
Step 5: Input & Output Capacitors | [5 empty] | Step 6: Rectifier Diode(s)
|  | Minimum Input Capacitance | 2.2 | µF |  |  | Min Diode Voltage Rating | 98.8 | V |  | Min Diode Voltage Rating, Output #2 | 50.1006 | V
|  | Input Capacitance, CIN | 22 | µF |  |  | Min Diode DC Current Rating | 3 | A |  | Min Diode DC Current Rating, Output #2 | 0.75 | A
|  | Input Capacitor ESR | 3 | mΩ |  |  | Select Diode Forward Drop VF | 0.7 | V |  | Slecct Diode Forward Drop VF, Output #2 | 0.5 | V
|  | Resulting Input Voltage Ripple | 90.8049 | mVpk-pk |  | Important: Remember to update Cell E80 below, which is VF at no load, in order to get a more accurate output voltage setting in Step 7.
|  | Minimum Output Capacitance | 14.3504 | µF |  |  |  | 5.7417 | µF
|  | Output Capacitance, COUT | 110 | µF |  |  | Output Capacitance, COUT2 | 55 | µF | <--Please input the effective capacitance under the actual dc voltage bias of the designated outpt rail.
|  | Output Capacitor ESR | 2 | mΩ |  |  | Output Capacitor ESR | 8 | mΩ
|  | Resulting Output Voltage Ripple | 17.3997 | mVpk-pk |  |  |  | 23.1656 | mVpk-pk
Step 7: Feedback, Soft-start, TC, UVLO
|  | Recommended Feedback Resistor | 164 | kΩ
|  | Selected Feedback Resistor, RFB | 168 | kΩ
Soft-Start Configuration
|  | *Leave SS Pin Open or Supply by Ext. Bias | 10 | ms
|  | Soft-Start Capacitance, CSS | 47 | nF
VOUT Thermal Compensation
|  | *Leave TC Pin Open | -1.875 | mV/°C
|  | Thermal Compensation Resistor, RTC | 357 | kΩ
Input UVLO Configuration
|  | Input UVLO Turn-On Threshold | 18.8 | V
|  | Input UVLO Turn-Off Threshold | 17.8 | V
|  | Upper UVLO Resistor, RUVH | 75 | kΩ
|  | Lower UVLO Resistor, RUVL | 6.49 | kΩ
Step 8: Compensation Design |  | `
|  | Load Pole Frequency | 0.12404 | kHz
|  | COUT ESR Zero Frequency | 723.4316 | kHz
|  | Flyback RHP Zero Frequency | 189.095 | kHz
|  | Allowed Maximum Crossover Frequency | 18.9095 | kHz
|  | Selected Crossover Frquency (Fco) | 1 | kHz
|  | Recommended RCOMP | 13.1233 | kΩ
|  | Selected RCOMP | 12 | kΩ
|  | Recommended CCOMP | 48.9121 | nF
|  | Selected CCOMP | 22 | nF
|  | Recommended CHF | 326.0808 | pF | [10 empty] | VIN = | 24 | V
|  | Selected CHF | 100 | pF
Step 9: Optional RC Snubber acorss Rectifier Diode(s) |  |  |  |  | (Always reserve the snubber position on PCB and validatate experimentally.)
|  | Initial Csnb | 22 | pF |  |  | Initial Csnb2 | 22 | pF
|  | Snubber Capacitor Voltage Rating> | 98.8 | V |  |  | Snubber Capacitor Voltage Rating> | 46.5389 | V
|  | Initial Rsnb | 100 | Ω |  |  | Initial Rsnb2 | 100 | Ω
|  | Snubber Resistor Power Rating> | 0.22549 | W |  |  | Snubber Resistor Power Rating> | 0.050032 | W
Step 10: Output Zener Clamp and/or Dummy Load
|  | Min Load Current, IOUT_min | 0.0005 | A |  |  |  | 0.0005
|  | Max VOUT Limit | 18 | V |  |  |  | 31
|  | Zener Clamp Dz or Dymmy Load Rdmy | Rdmy
|  | Recommended Zener VoltageSelection | 3090 | Ohm
|  | Selected Device Min Power Rating> | 0.38654 | W
Step 11: Power Losses & Thermals
|  | Flyback Diode Voltage Drop, VF(no-load) | 0.4 | V
|  | Flyback Diode Voltage Drop, VF(full-load) | 0.7 | V
|  | Estimated Thermal Impedance, JJA | 52.8 | °C/W
|  | Ambient Temperature, TA | 85 | °C
|  | LM5185 IC Power Dissipation at Full Load, PD | 137.0198 | mW
|  | LM5185 Junction Temperature at Full Load, TJ | 92.2346 | °C
power
110µF
12µH
22µF
24V
16V
1A
75kΩ
6.49kΩ
168kΩ
10kΩ
19V...60V
1 : 1
89.1%
12kΩ
22nF
100pF
100pF
20mΩ
100Ω
Note on A3: Welcome to the LM5185 Design Tool This stand-alone tool facilitates and assists the power supply engineer with design of an isolated DC/DC regulator based on the LM5185 low IQ PSR flyback controller. As such, the user can expeditiously arrive at an optimized design by virtue of the following: - Select transformer parameters including turns ratio and mag inductance - Select current sense resistor - Select power MOSFET parameters including RdsON, Qg and Coss - Determine input and output capacitances for specified ripple requirements (1% Vout and 5% Vin) - Select components for feedback, soft-start, input UVLO, and temperature compensation - Select desired open loop crossover frequency, and choose loop compensation network components - Advise componnets (usually optional) for SW voltage clamp and and flyback diode snubber - Decide the optional use of dummy loads or output Zener clamp - Optimize the design using efficiency and solution size as key performance metrics - Inspect converter efficiency and switching frequency over load and line - Inspect open loop Bode Plots for appropriate loop design. - Analyze efficiency based on selected component parameters - Review auto-generated schematic and BOM list. IMPORTANT: You must enable macros if Microsoft EXCEL asks as the file is being opened. U.S. English notation is used throughout. Dislcaimer: https://www.ti.com/legal/important-notice-and-disclaimer.html Rev 3.2, Youhao Xi, Texas Instruments, Inc.
Note on U3: Texas Instruments: Limited Use Policy You must treat this software and documentation like any other copyrighted material. You may not: - Copy documentation of the software - Copy this software except to make archival or backup copies - Reverse engineer, disassemble, decompile or make any attempt to discover the source code of the software - Place the software onto a server so that it is accessible via a public network such as the internet - Sublicense, rent, lease or lend any portion of the software or documentation. Texas Instruments is not responsible for the validity of any design created with this design tool and recommends that all designs be fully tested and carefully verified. Refer to the LM5185-Q1 product datasheet and EVM user's guides for more details. Rev 0, WVB/SR/APP, Texas Instruments, Inc.
Note on F6: Minimum Input Voltage: Enter the minimum input operating voltage. The LM5185 input voltage operating range is 4.5V to 100V. The text in this cell is red if: -The input voltage is above 100V -The input voltage is below 4.5V
Note on M6: Recommended Magnetizing Inductance: The recommended magnetizing inductance is set to operate at about 200 to 250kHz switching in BCM under full load and Vin_nom. Try not to deviate much from this recommended inductances: --If the inductance is too high, the transformer would be larger and more expensive. --If the inductance is too small, the efficiency would be sacrificed due to increase conduction losses with higher peak current.
Note on F7: Nominal Input Voltage: Enter the nominal input operating voltage. The LM5185 input voltage operating range is 4.5V to 100V. The text in this cell is red if: -The Nom Vin is less than Min Vin. -The input voltage is above 100V -The input voltage is below 4.5V
Note on M7: Magnetizing Inductance: Enter the transformer mag inductance of your choice here. Lower inductance provides an earlier transition from FFM to DCM but pushes out (or entirely eliminates) BCM operation. The main priviso is that the rated output current is achieved at nominal input voltage. Allow at least a 10% margin here to allow This cell is flagged RED if: -The chosen inductance is too small. Increase the choosen value.
Note on F8: Maximum Input Voltage: Enter the maximum input operating voltage. The LM5185 input voltage operating range is 4.5V to 100V. The text in this cell is red if: -The Max Vin is less than the Nom Vin. -The input voltage is above 100V -The input voltage is below 4.5V
Note on M8: Primary Winding DCR: Enter the primary winding DC resistance (DCR) here. This is typically specified in the transformer datasheet at 25°C copper temperature.
Note on M9: Secondary Winding DCR: Enter the secondary winding DCR here. This is typically specified in the transformer datasheet at 25°C copper temperature.
Note on F10: Output Voltage: Enter the desired output voltage here.
Note on F11: Output Current: Enter the desired output current here. The text in this cell is RED if: -The output current is below 10mA
Note on M12: Proposed turns ratio. The cell will turn red if the duty cycle under VIN(min) exceeds 75%. The design may still work, but you may consider to adjust the turns ration slightly.
Note on F13: Second Output Load Current. The text in the cell will turn red if the current has a different sign from the VOUT2.
Note on M15: Max Duty Cycle: The max operating duty cycle is preferably kept below 75% to prevent high peak/rms currents in the flyback diode(s) and secondary winding(s). If the cell shows "#VALUE!", reduce Rcs value in Cell E17.
Note on M16: Max Output Current at VIN(min): The output power is most limited at minimum input voltage. Adjust the transformer turns ratio if needed. Allow at least a 10% margin viz-a-viz the required output power. If the cell shows "#VALUE!", reduce Rcs value in E17.
Note on F17: Current Sense Resistor: Enter the current sense resistor value here. The text in the cell will turn red if the selection is greater than the recommended maximum Rcs value, and full load would not be guaranteed.
Note on F18: Important: The selected transformer Isat should not be smaller than this value.
Note on F23: Selected Zener Rated Voltage. The text in the cell will turn red if the selected Zener voltage is lower than the recommended value.
Note on F24: Power MOSFET Vds Rating should not be less than this value.
Note on M24: MOSFET Qg: Choose a MOSFET having a total gate charge of less than the recommended Max Qg.
Note on M25: MOSFET Coss Enter the Coss parameter of selected MOSFET.
Note on M26: MOSFET Power Dissipation: Estimated maximum MOSFET power dissipation. Make sure to choose appropriate MOSFET package and/or heatsink for effective heat dissipation.
Note on F29: Minimum Recommended Cin: This is the minimum input cap based on 10% pk-pk voltage ripple at the input. This condition is derived at VIN(nom).
Note on F30: Input Capacitance: Enter the input capacitance here based on the minimum calculated result. Ensure that the nominal capacitance is appropriately derated for applied voltage. The text in this cell is flagged red if: -The chosen input capacitor is smaller than the minimum ideal capacitance.
Note on F31: Input Capacitor ESR: Enter the input capacitor ESR here based on the maximum allowed input capacitor ESR to meet the ripple voltage specification. The text in this cell will be red if: -ESR is zero, or -ESR exceeds maximum allowable ESR to meet the voltage ripple specification.
Note on T31: Output #2 Diode Forward Voltage Drop at Rated Load Current. The text in the cell will turn red if the forward drop voltage is obviously wrong for being outside the normal 0.3V and 1.5V.
Note on F33: Minimum Recommneded Cout: This is the minimum output cap based on 1% ripple at Vin(nom), full load NB: this condition is derived at VIN(nom).
Note on F34: Output Capacitance: Enter the output capacitance here based on the minimum calculated result. Make sure that the nominal capacitance is appropriately derated for applied voltage, particularly with ceramics. The text in this cell is flagged red if: -The chosen output capacitor is smaller than the minimum ideal capacitance.
Note on F35: Output Capacitor ESR: Enter the output capacitor ESR here based on the maximum allowed output capacitor ESR to meet the ripple voltage specification. The text in this cell will be red if: -ESR is zero, or -ESR exceeds maximum allowable ESR to meet the voltage ripple specification.
Note on F40: Feedback Resistor: Choose a standard resistor value most close to above recommend value. To be more precise on Vout setting, you may consider to use a combination of two resistors to sever as the Feedback Resistor. Cell will turn red if the selected Feedback Resistor has more than 3% errors. Correct it by choosing a closer value, or the output voltage would have more errors.
Note on F41: Soft-Start Time: Enter the desired soft-start time as required (must be greater than 6ms). Leave the SS pin open circuit to provide a soft-start time of 6ms. The text in the cell below becomes red if: -The specified programmable soft-start time is less than 6ms.
Note on F47: Nominal Input UVLO Turn-On/Off Threshold Levels: Enter the nominal input voltages for UVLO turn-on and turn-off. Note that the LM5185 input operating voltage range is 4.5V to 100V. The text in the cell below becomes red if: -The input voltage UVLO turn-on is above 100V -The input voltage UVLO turn-on is below 4.5V -The input voltage UVLO turn-off is below 3.5V If the internal UVLO is sufficient, connect EN to logic high or VIN.
Note on F58: Selected crossover frequency. Cell will turn red if the selected Fco is greater than the allowed max cross frequency.
Note on F74: Max Output Voltage Limit Enter the max Vout limit. Cell will turn red if the limit is less than the regulation level +3%.
Note on M74: Max Output Voltage Limit Enter the max Vout limit. Cell will turn red if the limit is less than the regulation level +3%.
Note on F80: Diode Drop: Enter the voltage drop of the flyback diode at no load, 25°C (used for feedback resistor calculation) The text in the cell will turn red if the no load voltage drop is smaller than full load voltage drop. Wrong calculated can be resulted.
Note on F81: Diode Drop: Enter the voltage drop of the flyback diode at full load, 25°C (used for power loss calculations)
Note on F83: Ambient Operating Temperature: Enter the LM5185's local ambient temperature (TA) here. The text in this cell is flagged red if: -The chosen ambient temperature is below -40°C or above 150°C.
Note on F85: Operating Junction Temperature: Here is an estimate of the LM5185's opertaing junction temperature (TJ) at full load and nominal input voltage. The text in this cell is flagged red if: -The calculated junction temperature is below -40°C or above 150°C.

## Stability Calculations (hidden)
Choose Mode: |  |  |  |  | Feedback Gain & EA Poles/Zeros |  |  |  | Modulator |  |  |  |  | Power Stage Poles/Zeros |  |  | S & H Expression - see Mathcad file |  |  | Total System |  |  |  |  | Allawable max Fco
[6 empty] | Afb | 0.060976 | V/V | Acs | 5 | A/V | gm | 0.0006 | z_ESR | 723431.5603 | Hz |  |  |  | Adc | 190140.8451 | V/V |  |  | 14.0518 | kHz
| 1 |  |  |  |  | EA zero, z1 | 602.8596 | Hz | Am | 17.3239 | V/V | Ro | 300000000 | p_dom | 124.0368 | Hz |  |  |  | Crossover | 1 | kHz
[6 empty] | EA pole, p1 | 0.024114 | Hz | [5 empty] | z_RHP | 189094.9821 | Hz |  |  |  | Phase Margin | 64.2345 | °
[6 empty] | Aea | 180000 | V/V | [11 empty] | radconv | 57.2958 | [10 empty] | XOVER SEARCH
[6 empty] | EA pole, p2 | 132629.1194 | Hz | [23 empty] | xover | 1 | 1000
0
| => Enter parameter | [30 empty] | phase margin | 64.2345 | 64.2345
| => constant or calculated value |  |  |  | Freq (Hz) | Freq (kHz) | Power Stage | [5 empty] | Error Amplifier | [5 empty] | Sampling Term |  | System Response | [6 empty] | ERROR AMP Response |  | PLANT Response |  |  |  |  | Complex number calculations for sampling gain terms
[7 empty] | p_dom |  | z_ESR |  | z_RHP |  | p1 |  | z1 |  | p2 |  | p3
[7 empty] | Gain(V/V) | Phase(rad) | Gain(V/V) | Phase(rad) | Gain(V/V) | Phase(rad) | Gain(V/V) | Phase(rad) | Gain(V/V) | Phase(rad) | Gain(V/V) | Phase(rad) | Gain(V/V) | Phase(rad) | Gain (dB) | Phase (°) | Phase Margin (°) |  |  | Fsquare |  | Gain(dB) | Phase(Deg) | Gain(dB) | Phase(Deg)
Npri-sec | 1 |  | Pri to total sec turns ratio |  | 1 | 0.001 | 1 | 0.0080619 | 1 | 1.3823e-06 | 1 | -5.2883e-06 | 41.4811 | 1.5467 | 1 | 0.0016588 | 1 | 7.5398e-06 | 0.9996 | -1.916e-05 | 73.2208 | -88.9872 | 91.0128 |  | 1000000000 | 1 |  | 72.7485 | -88.524 | 38.7555 | -0.46104 | 0 | 0 |  | 3.74602016073311E-10+0.0000273715909394574i | 0.0000273715909428752i | 0.999999999875133-0.0000136857962277425i | 0.166666666604233-0.0000045619318232429i | 0.833333333395767+0.0000045619318232429i | 0.999599999895153-5.47212845963239E-06i
Vout_eff | 16.4 | V | Vout1 + Vout2 |  | 1.0965 | 0.0010965 | 1 | 0.0088399 | 1 | 1.5157e-06 | 1 | -5.7987e-06 | 45.4818 | 1.5488 | 1 | 0.0018188 | 1 | 8.2674e-06 | 0.9996 | -2.1009e-05 | 72.421 | -89.1443 | 90.8557 |  | 1000000000 | 1.2023 |  | 71.9487 | -88.6364 | 38.7555 | -0.50553 | 0 | 0 |  | 4.50388948358693E-10+0.0000300129494643568i | 0.0000300129494688626i | 0.999999999849872-0.0000150064874105744i | 0.166666666591602-5.00215824405947E-06i | 0.833333333408398+5.00215824405947E-06i | 0.999599999873942-6.00018885561706E-06i
Iout_eff | 1 | A |  |  | 1.2023 | 0.0012023 | 1 | 0.0096928 | 1 | 1.6619e-06 | 1 | -6.3582e-06 | 49.8682 | 1.5507 | 1 | 0.0019943 | 1 | 9.0651e-06 | 0.9996 | -2.3036e-05 | 71.6212 | -89.2942 | 90.7058 |  | 1000000000 | 1.4455 |  | 71.149 | -88.7372 | 38.7554 | -0.5543 | 0 | 0 |  | 5.41496958383902E-10+0.0000329088637846788i | 0.0000329088637906188i | 0.999999999819501-0.0000164544410232195i | 0.166666666576417-0.0000054848106307798i | 0.833333333423583+0.0000054848106307798i | 0.999599999848441-6.57914004612294E-06i
Vin | 24 | V |  |  | 1.3183 | 0.0013183 | 1.0001 | 0.010628 | 1 | 1.8223e-06 | 1 | -6.9716e-06 | 54.6778 | 1.5525 | 1 | 0.0021867 | 1 | 9.9397e-06 | 0.9996 | -2.5259e-05 | 70.8213 | -89.438 | 90.562 |  | 1000000000 | 1.7379 |  | 70.3493 | -88.8273 | 38.7553 | -0.60778 | 0 | 0 |  | 6.51026010878297E-10+0.0000360839683321618i | 0.0000360839683399923i | 0.999999999782992-0.0000180419737858144i | 0.166666666558162-6.01399472202697E-06i | 0.833333333441838+6.01399472202697E-06i | 0.999599999817785-7.21390694671149E-06i
[5 empty] | 1.4454 | 0.0014454 | 1.0001 | 0.011652 | 1 | 1.998e-06 | 1 | -7.6438e-06 | 59.9477 | 1.5541 | 1 | 0.0023976 | 1 | 1.0898e-05 | 0.9996 | -2.7694e-05 | 70.022 | -89.577 | 90.423 |  | 1000000000 | 2.0892 |  | 69.55 | -88.9074 | 38.7552 | -0.66637 | 0 | 0 |  | 7.826109760245E-10+0.000039562897538511i | 0.0000395628975488318i | 0.999999999739129-0.0000197814372685554i | 0.166666666536231-0.0000065938162564185i | 0.833333333463769+0.0000065938162564185i | 0.999599999780956-7.90941447292791E-06i
M | 0.68333 | V/V |  |  | 1.5849 | 0.0015849 | 1.0001 | 0.012777 | 1 | 2.1908e-06 | 1 | -8.3815e-06 | 65.7319 | 1.5556 | 1 | 0.002629 | 1 | 1.195e-05 | 0.9996 | -3.0367e-05 | 69.2218 | -89.7125 | 90.2875 |  | 1000000000 | 2.5119 |  | 68.75 | -88.9784 | 38.7551 | -0.73068 | 0 | 0 |  | 9.40965971807373E-10+0.0000433812344717561i | 0.0000433812344853629i | 0.999999999686344-0.0000216906222925689i | 0.166666666509839-7.23020574529268E-06i | 0.833333333490161+7.23020574529268E-06i | 0.999599999736635-0.0000086727763916763i
Tsw | 4.3563e-06 | s |  |  | 1.7378 | 0.0017378 | 1.0001 | 0.014009 | 1 | 2.4022e-06 | 1 | -9.1901e-06 | 72.0718 | 1.5569 | 1 | 0.0028826 | 1 | 1.3103e-05 | 0.9996 | -3.3296e-05 | 68.4219 | -89.8456 | 90.1544 |  | 1000000000 | 3.0199 |  | 67.9502 | -89.0406 | 38.755 | -0.80116 | 0 | 0 |  | 1.13127895939868E-09+0.0000475663507225916i | 0.0000475663507405285i | 0.999999999622908-0.0000237831774308216i | 0.16666666647812-7.92772512043193E-06i | 0.83333333352188+7.92772512043193E-06i | 0.999599999683368-9.50946483129673E-06i
[5 empty] | 1.9055 | 0.0019055 | 1.0001 | 0.015361 | 1 | 2.634e-06 | 1 | -1.0077e-05 | 79.0256 | 1.5581 | 1 | 0.0031608 | 1 | 1.4367e-05 | 0.9996 | -3.651e-05 | 67.6217 | -89.9773 | 90.0227 |  | 1000000000 | 3.6309 |  | 67.1501 | -89.0947 | 38.7548 | -0.87846 | 0 | 0 |  | 1.36015398943812E-09+0.0000521565665180016i | 0.0000521565665416486i | 0.999999999546615-0.0000260782884999149i | 0.166666666439974-0.0000086927610863336i | 0.833333333560026+0.0000086927610863336i | 0.999599999619309-0.0000104271407714713i
Rload-sec | 16.4 | W |  |  | 2.0893 | 0.0020893 | 1.0001 | 0.016843 | 1 | 2.888e-06 | 1 | -1.1049e-05 | 86.647 | 1.5593 | 1 | 0.0034656 | 1 | 1.5753e-05 | 0.9996 | -4.0031e-05 | 66.8218 | -90.1088 | 89.8912 |  | 1000000000 | 4.3652 |  | 66.3504 | -89.1411 | 38.7546 | -0.96318 | 0 | 0 |  | 1.63520297302711E-09+0.0000571874649257781i | 0.0000571874649569491i | 0.999999999454933-0.0000285937307110587i | 0.166666666394133-9.53124415429635E-06i | 0.833333333605867+9.53124415429635E-06i | 0.999599999542326-0.0000114329179789879i
Rload-pri | 16.4 | W |  |  | 2.2909 | 0.0022909 | 1.0002 | 0.018467 | 1 | 3.1667e-06 | 1 | -1.2115e-05 | 95.0066 | 1.5603 | 1 | 0.0038 | 1 | 1.7273e-05 | 0.9996 | -4.3894e-05 | 66.0215 | -90.2413 | 89.7587 |  | 1000000000 | 5.2482 |  | 65.5504 | -89.1802 | 38.7543 | -1.0561 | 0 | 0 |  | 1.9659950334372E-09+0.0000627055776499398i | 0.0000627055776910327i | 0.999999999344669-0.0000313527935764214i | 0.166666666339001-0.0000104509296083233i | 0.833333333660999+0.0000104509296083233i | 0.999599999449742-0.0000125360990719459i
[5 empty] | 2.5119 | 0.0025119 | 1.0002 | 0.020248 | 1 | 3.4722e-06 | 1 | -1.3284e-05 | 104.1708 | 1.5612 | 1 | 0.0041666 | 1 | 1.8939e-05 | 0.9996 | -4.8128e-05 | 65.2214 | -90.3758 | 89.6242 |  | 1000000000 | 6.3096 |  | 64.7506 | -89.2123 | 38.754 | -1.158 | 0 | 0 |  | 2.36360397920521E-09+0.0000687546992352385i | 0.0000687546992894081i | 0.999999999212132-0.0000343773444380307i | 0.166666666272733-0.0000114591165392064i | 0.833333333727267+0.0000114591165392064i | 0.999599999338456-0.0000137454394555143i
[5 empty] | 2.7542 | 0.0027542 | 1.0002 | 0.022201 | 1 | 3.8071e-06 | 1 | -1.4565e-05 | 114.2184 | 1.562 | 1 | 0.0045685 | 1 | 2.0766e-05 | 0.9996 | -5.2771e-05 | 64.4213 | -90.5135 | 89.4865 |  | 1000000000 | 7.5856 |  | 63.9508 | -89.2378 | 38.7537 | -1.2696 | 0 | 0 |  | 2.84158796493017E-09+0.0000753868357034607i | 0.0000753868357748668i | 0.999999999052804-0.0000376934240006599i | 0.166666666193069-0.0000125644726172434i | 0.833333333806931+0.0000125644726172434i | 0.999599999204674-0.0000150713361732791i
Cout-sec | 110 | mF | 0.00011 | F | 3.02 | 0.00302 | 1.0003 | 0.024343 | 1 | 4.1745e-06 | 1 | -1.5971e-05 | 125.2404 | 1.5628 | 1 | 0.0050094 | 1 | 2.277e-05 | 0.9996 | -5.7864e-05 | 63.6207 | -90.6555 | 89.3445 |  | 1000000000 | 9.1204 |  | 63.1507 | -89.2568 | 38.7532 | -1.3921 | 0 | 0 |  | 3.41651995583447E-09+0.000082662204553344i | 0.000082662204647483i | 0.99999999886116-0.0000413311013225982i | 0.166666666097247-0.000013777034092224i | 0.833333333902753+0.000013777034092224i | 0.999599999043757-0.0000165258279072033i
ESR | 2 | mW | 0.002 | W | 3.3113 | 0.0033113 | 1.0004 | 0.02669 | 1 | 4.5772e-06 | 1 | -1.7511e-05 | 137.32 | 1.5635 | 1 | 0.0054926 | 1 | 2.4967e-05 | 0.9996 | -6.3445e-05 | 62.8204 | -90.8031 | 89.1969 |  | 1000000000 | 10.9647 |  | 62.3509 | -89.2695 | 38.7527 | -1.5263 | 0 | 0 |  | 4.10740097489537E-09+0.0000906355489650503i | 0.0000906355490891425i | 0.999999998630866-0.0000453177700821962i | 0.1666666659821-0.0000151059248275084i | 0.8333333340179+0.0000151059248275084i | 0.999599998850388-0.0000181198589133686i
Cout-pri | 110 | mF | 0.00011 | F | 3.6308 | 0.0036308 | 1.0004 | 0.029264 | 1 | 5.0189e-06 | 1 | -1.9201e-05 | 150.569 | 1.5642 | 1 | 0.0060226 | 1 | 2.7376e-05 | 0.9996 | -6.9567e-05 | 62.0198 | -90.9574 | 89.0426 |  | 1000000000 | 13.1827 |  | 61.5509 | -89.276 | 38.7521 | -1.6735 | 0 | 0 |  | 4.93826901593053E-09+0.0000993807722318014i | 0.0000993807723953911i | 0.99999999835391-0.0000496903867509038i | 0.166666665843622-0.0000165634620386336i | 0.833333334156378+0.0000165634620386336i | 0.999599998617838-0.0000198682039374868i
[5 empty] | 3.9811 | 0.0039811 | 1.0005 | 0.032085 | 1 | 5.5031e-06 | 1 | -2.1053e-05 | 165.0954 | 1.5647 | 1 | 0.0066036 | 1 | 3.0017e-05 | 0.9996 | -7.6278e-05 | 61.2191 | -91.1199 | 88.8801 |  | 1000000000 | 15.8492 |  | 60.7509 | -89.2763 | 38.7513 | -1.8349 | 0 | 0 |  | 5.93712601304475E-09+0.000108969040487026i | 0.00010896904070268i | 0.999999998020961-0.0000544845212434611i | 0.166666665677146-0.0000181615067478377i | 0.833333334322854+0.0000181615067478377i | 0.99959999833827-0.0000217850905120827i
[5 empty] | 4.3652 | 0.0043652 | 1.0006 | 0.035178 | 1 | 6.034e-06 | 1 | -2.3085e-05 | 181.0233 | 1.5653 | 1 | 0.0072407 | 1 | 3.2913e-05 | 0.9996 | -8.3638e-05 | 60.4182 | -91.2918 | 88.7082 |  | 1000000000 | 19.055 |  | 59.951 | -89.2705 | 38.7504 | -2.0118 | 0 | 0 |  | 7.13802994489754E-09+0.000119482468499549i | 0.000119482468783839i | 0.999999997620655-0.0000597412324799822i | 0.166666665476995-0.0000199137447499248i | 0.833333334523005+0.0000199137447499248i | 0.999599998002151-0.0000238869350205871i
Vref | 1 | V |  |  | 4.7863 | 0.0047863 | 1.0007 | 0.038569 | 1 | 6.6161e-06 | 1 | -2.5312e-05 | 198.4857 | 1.5658 | 1 | 0.0079392 | 1 | 3.6088e-05 | 0.9996 | -9.1706e-05 | 59.6173 | -91.4747 | 88.5253 |  | 1000000000 | 22.9087 |  | 59.1511 | -89.2585 | 38.7493 | -2.2056 | 0 | 0 |  | 8.58163295980319E-09+0.000131008645355127i | 0.000131008645729883i | 0.999999997139456-0.0000655043253977071i | 0.166666665236395-0.0000218347742258545i | 0.833333334763605+0.0000218347742258545i | 0.999599997598104-0.0000261912482715105i
gmEA | 600 | mS | 0.0006 | S | 5.2481 | 0.0052481 | 1.0009 | 0.042286 | 1 | 7.2545e-06 | 1 | -2.7754e-05 | 217.6359 | 1.5662 | 1 | 0.0087051 | 1 | 3.957e-05 | 0.9996 | -0.00010055 | 58.816 | -91.67 | 88.33 |  | 1000000000 | 27.5426 |  | 58.3512 | -89.2402 | 38.748 | -2.4182 | 0 | 0 |  | 1.03174959686925E-08+0.000143648845933271i | 0.000143648846427303i | 0.999999996560835-0.0000718244261983261i | 0.166666664947084-0.0000239414743222118i | 0.833333335052916+0.0000239414743222118i | 0.999599997112257-0.0000287182771367552i
REAout | 300 | MW | 300000000 | W | 5.7544 | 0.0057544 | 1.0011 | 0.046359 | 1 | 7.9543e-06 | 1 | -3.0431e-05 | 238.6314 | 1.5666 | 1 | 0.0095449 | 1 | 4.3387e-05 | 0.9996 | -0.00011025 | 58.0145 | -91.8793 | 88.1207 |  | 1000000000 | 33.1131 |  | 57.5513 | -89.2155 | 38.7465 | -2.6512 | 0 | 0 |  | 1.24042409677116E-08+0.000157507082270429i | 0.000157507082921681i | 0.999999995865253-0.0000787535438890675i | 0.166666664599293-0.0000262511803784048i | 0.833333335400707+0.0000262511803784048i | 0.999599996528202-0.0000314888157000186i
Rcs | 0.02 | W |  |  | 6.3096 | 0.0063096 | 1.0013 | 0.050825 | 1 | 8.7218e-06 | 1 | -3.3367e-05 | 261.6549 | 1.567 | 1.0001 | 0.010466 | 1 | 4.7573e-05 | 0.9996 | -0.00012089 | 57.2127 | -92.1045 | 87.8955 |  | 1000000000 | 39.8111 |  | 56.7513 | -89.1841 | 38.7446 | -2.9065 | 0 | 0 |  | 1.4913300039332E-08+0.000172703789354637i | 0.000172703790213165i | 0.999999995028899-0.0000863518977836259i | 0.166666664181117-0.0000287839648924395i | 0.833333335818883+0.0000287839648924395i | 0.999599995825947-0.0000345269413206219i
Rcs-gain | 0.2 | W |  |  | 6.9183 | 0.0069183 | 1.0016 | 0.055718 | 1 | 9.5632e-06 | 1 | -3.6586e-05 | 286.8969 | 1.5673 | 1.0001 | 0.011475 | 1 | 5.2163e-05 | 0.9996 | -0.00013256 | 56.4106 | -92.3474 | 87.6526 |  | 1000000000 | 47.8629 |  | 55.9515 | -89.1458 | 38.7423 | -3.1864 | 0 | 0 |  | 1.79295279734148E-08+0.000189364876488352i | 0.000189364877620093i | 0.99999999402349-0.000094682436356468i | 0.166666663678412-0.0000315608127480587i | 0.833333336321588+0.0000315608127480587i | 0.99959999498174-0.0000378578257817404i
[5 empty] | 7.5858 | 0.0075858 | 1.0019 | 0.061082 | 1 | 1.0486e-05 | 1 | -4.0116e-05 | 314.5773 | 1.5676 | 1.0001 | 0.012582 | 1 | 5.7196e-05 | 0.9996 | -0.00014534 | 55.608 | -92.61 | 87.39 |  | 1000000000 | 57.5444 |  | 55.1516 | -89.1002 | 38.7396 | -3.4931 | 0 | 0 |  | 2.1556233020803E-08+0.000207635413082516i | 0.000207635414574462i | 0.999999992814588-0.000103817708867157i | 0.166666663073961-0.0000346059021804193i | 0.833333336926039+0.0000346059021804193i | 0.999599993966669-0.000041510471353948i
[5 empty] | 8.3176 | 0.0083176 | 1.0022 | 0.066957 | 1 | 1.1497e-05 | 1 | -4.3986e-05 | 344.9242 | 1.5679 | 1.0001 | 0.013796 | 1 | 6.2713e-05 | 0.9996 | -0.00015937 | 54.8049 | -92.8944 | 87.1056 |  | 1000000000 | 69.1825 |  | 54.3518 | -89.047 | 38.7363 | -3.8291 | 0 | 0 |  | 2.59158909887702E-08+0.000227665942859736i | 0.000227665944826458i | 0.999999991361369-0.000113832971411359i | 0.166666662347352-0.000037944323809956i | 0.833333337652648+0.000037944323809956i | 0.999599992746454-0.0000455149747303291i
Rcomp | 0.012 | MW | 12000 | W | 9.1201 | 0.0091201 | 1.0027 | 0.073395 | 1 | 1.2607e-05 | 1 | -4.823e-05 | 378.203 | 1.5682 | 1.0001 | 0.015127 | 1 | 6.8764e-05 | 0.9996 | -0.00017474 | 54.0011 | -93.203 | 86.797 |  | 1000000000 | 83.1762 |  | 53.5519 | -88.9857 | 38.7324 | -4.1973 | 0 | 0 |  | 3.1157978974683E-08+0.000249631643965443i | 0.000249631646558116i | 0.999999989614005-0.000124815821248165i | 0.16666666147367-0.0000416052739942405i | 0.83333333852633+0.0000416052739942405i | 0.999599991279256-0.0000499063575151804i
Ccomp | 22000 | pF | 2.2e-08 | F | 10 | 0.01 | 1.0032 | 0.080447 | 1 | 1.3823e-05 | 1 | -5.2883e-05 | 414.6914 | 1.5684 | 1.0001 | 0.016586 | 1 | 7.5398e-05 | 0.9996 | -0.0001916 | 53.1966 | -93.5383 | 86.4617 |  | 1000000000 | 100 |  | 52.7521 | -88.9158 | 38.7277 | -4.6005 | 0 | 0 |  | 3.74601990538181E-08+0.000273715906010934i | 0.000273715909428752i | 0.999999987513265-0.000136857952948361i | 0.1666666604233-0.000045619317668489i | 0.8333333395767+0.000045619317668489i | 0.99959998951534-0.0000547212829457682i
Chf | 100 | pF | 1e-10 | F | 10.965 | 0.010965 | 1.0039 | 0.088172 | 1 | 1.5157e-05 | 1 | -5.7987e-05 | 454.7089 | 1.5686 | 1.0002 | 0.018186 | 1 | 8.2674e-05 | 0.9996 | -0.00021009 | 52.391 | -93.9031 | 86.0969 |  | 1000000000 | 120.2312 |  | 51.9522 | -88.8367 | 38.722 | -5.0423 | 0 | 0 |  | 4.50388559780635E-08+0.000300129490182796i | 0.000300129494688626i | 0.999999984987047-0.000150064744635611i | 0.166666659160191-0.0000500215816971327i | 0.833333340839809+0.0000500215816971327i | 0.999599987394165-0.0000600018863801848i
[5 empty] | 12.023 | 0.012023 | 1.0047 | 0.096629 | 1 | 1.6619e-05 | 1 | -6.3582e-05 | 498.5831 | 1.5688 | 1.0002 | 0.019941 | 1 | 9.0651e-05 | 0.9996 | -0.00023036 | 51.5844 | -94.3001 | 85.6999 |  | 1000000000 | 144.5525 |  | 51.1524 | -88.7478 | 38.7152 | -5.5259 | 0 | 0 |  | 5.41496649741902E-08+0.000329088631966175i | 0.000329088637906188i | 0.999999981950112-0.000164544316445305i | 0.166666657641723-0.0000548481053276958i | 0.833333342358277+0.0000548481053276958i | 0.999599984844159-0.0000657913975926383i
Adc | 190140.8451 | V/V | 52.7908 | dB | 13.183 | 0.013183 | 1.0056 | 0.10589 | 1 | 1.8223e-05 | 1 | -6.9716e-05 | 546.687 | 1.569 | 1.0002 | 0.021864 | 1 | 9.9397e-05 | 0.9996 | -0.00025259 | 50.7766 | -94.7324 | 85.2676 |  | 1000000000 | 173.7915 |  | 50.3528 | -88.6482 | 38.707 | -6.0553 | 0 | 0 |  | 6.51026379472341E-08+0.000360839675569385i | 0.000360839683399923i | 0.999999978299122-0.00018041984000712i | 0.166666655816227-0.0000601399459282308i | 0.833333344183773+0.0000601399459282308i | 0.999599981778553-0.0000721390656855385i
Crossover | 1 | kHz |  |  | 14.454 | 0.014454 | 1.0068 | 0.11601 | 1 | 1.998e-05 | 1 | -7.6438e-05 | 599.3941 | 1.5691 | 1.0003 | 0.023971 | 1 | 0.00010898 | 0.9996 | -0.00027694 | 49.9677 | -95.203 | 84.797 |  | 1000000000 | 208.9181 |  | 49.5537 | -88.5372 | 38.6972 | -6.6341 | 0 | 0 |  | 7.8261142011371E-08+0.000395628965167526i | 0.000395628975488318i | 0.999999973912952-0.000197814484934463i | 0.166666653623143-0.0000659381608612543i | 0.833333346376857+0.0000659381608612543i | 0.999599978095646-0.0000790941397450929i
Phase Margin | 64.2345 | ° |  |  | 15.849 | 0.015849 | 1.0081 | 0.12709 | 1 | 2.1908e-05 | 1 | -8.3815e-05 | 657.2433 | 1.5693 | 1.0003 | 0.026284 | 1 | 0.0001195 | 0.9996 | -0.00030367 | 49.1562 | -95.7163 | 84.2837 |  | 1000000000 | 251.1908 |  | 48.7539 | -88.4137 | 38.6855 | -7.2677 | 0 | 0 |  | 9.4096573977076E-08+0.000433812331246877i | 0.000433812344853629i | 0.999999968634475-0.000216906169437905i | 0.166666650983904-0.0000723020552078128i | 0.833333349016096+0.0000723020552078128i | 0.999599973663499-0.0000867277573456988i
[5 empty] | 17.378 | 0.017378 | 1.0098 | 0.1392 | 1 | 2.4022e-05 | 1 | -9.1901e-05 | 720.6494 | 1.5694 | 1.0004 | 0.028818 | 1 | 0.00013103 | 0.9996 | -0.00033296 | 48.3427 | -96.2753 | 83.7247 |  | 1000000000 | 301.9949 |  | 47.9546 | -88.2769 | 38.6714 | -7.9602 | 0 | 0 |  | 1.1312788394946E-07+0.000475663489468349i | 0.000475663507405285i | 0.999999962290704-0.000237831749100463i | 0.166666647812019-0.0000792772482447248i | 0.833333352187981+0.0000792772482447248i | 0.999599968336864-0.0000950946396507416i
[5 empty] | 19.055 | 0.019055 | 1.0117 | 0.15243 | 1 | 2.634e-05 | 1 | -0.00010077 | 790.1929 | 1.5695 | 1.0005 | 0.031597 | 1 | 0.00014367 | 0.9996 | -0.0003651 | 47.5264 | -96.8842 | 83.1158 |  | 1000000000 | 363.093 |  | 47.1551 | -88.1253 | 38.6545 | -8.7171 | 0 | 0 |  | 1.3601536896779E-07+0.000521565641769504i | 0.000521565665416486i | 0.999999954661544-0.000260782827525998i | 0.166666643997438-0.000086927606961584i | 0.833333356002562+0.000086927606961584i | 0.999599961930932-0.000104271396294953i
[5 empty] | 20.893 | 0.020893 | 1.0141 | 0.16688 | 1 | 2.888e-05 | 1 | -0.00011049 | 866.4129 | 1.5696 | 1.0006 | 0.034643 | 1 | 0.00015753 | 0.9996 | -0.00040031 | 46.7072 | -97.5469 | 82.4531 |  | 1000000000 | 436.5174 |  | 46.3562 | -87.958 | 38.6343 | -9.543 | 0 | 0 |  | 1.63520302964848E-07+0.000571874618398452i | 0.000571874649569491i | 0.999999945493232-0.000285937317011598i | 0.166666639413283-0.000095312436399742i | 0.833333360586717+0.000095312436399742i | 0.999599954232633-0.000114329164736552i
[5 empty] | 22.909 | 0.022909 | 1.0169 | 0.18264 | 1 | 3.1667e-05 | 1 | -0.00012115 | 950.0144 | 1.5697 | 1.0007 | 0.037982 | 1 | 0.00017273 | 0.9996 | -0.00043894 | 45.884 | -98.268 | 81.732 |  | 1000000000 | 524.8223 |  | 45.5571 | -87.7734 | 38.6101 | -10.4443 | 0 | 0 |  | 1.96599467039427E-07+0.000627055735817383i | 0.000627055776910327i | 0.999999934466844-0.00031352787786778i | 0.166666633900089-0.000104509289302897i | 0.833333366099911+0.000104509289302897i | 0.999599944974174-0.000125360970874579i
FcoRange |  |  |  |  | 25.119 | 0.025119 | 1.0203 | 0.19981 | 1 | 3.4722e-05 | 1 | -0.00013284 | 1041.6609 | 1.5698 | 1.0009 | 0.041642 | 1 | 0.00018939 | 0.9996 | -0.00048128 | 45.0565 | -99.0514 | 80.9486 |  | 1000000000 | 630.9642 |  | 44.7585 | -87.5699 | 38.5813 | -11.4263 | 0 | 0 |  | 2.36360424010762E-07+0.000687546938724447i | 0.000687546992894081i | 0.99999992121319-0.000343773482327155i | 0.166666627273263-0.000114591156454074i | 0.833333372726737+0.000114591156454074i | 0.999599933845562-0.00013745436839518i
0.1 |  | Fco_select | 1000 | Hz | 27.542 | 0.027542 | 1.0244 | 0.2185 | 1 | 3.8071e-05 | 1 | -0.00014565 | 1142.1403 | 1.5699 | 1.001 | 0.045654 | 1 | 0.00020766 | 0.9996 | -0.00052771 | 44.2237 | -99.9016 | 80.0984 |  | 1000000000 | 758.5618 |  | 43.9601 | -87.346 | 38.5468 | -12.4952 | 0 | 0 |  | 2.84158736985063E-07+0.000753868286342573i | 0.000753868357748668i | 0.999999905280419-0.000376934161069801i | 0.166666619306877-0.000125644714390429i | 0.833333380693123+0.000125644714390429i | 0.99959992046739-0.000150713327248883i
0.2 |  | Power ckt | 0.12316 |  | 30.2 | 0.0302 | 1.0292 | 0.23883 | 1 | 4.1745e-05 | 1 | -0.00015971 | 1252.3649 | 1.57 | 1.0013 | 0.050053 | 1 | 0.0002277 | 0.9996 | -0.00057864 | 43.3842 | -100.8233 | 79.1767 |  | 1000000000 | 912.04 |  | 43.1617 | -87.0995 | 38.5057 | -13.6575 | 0 | 0 |  | 3.41651984037128E-07+0.000826621952335807i | 0.00082662204647483i | 0.999999886116003-0.000413310999257907i | 0.166666609724669-0.000137770325389301i | 0.833333390275331+0.000137770325389301i | 0.999599904375725-0.000165258233609789i
0.3 |  | Gain_pwr | 20.5617 | dB | 33.113 | 0.033113 | 1.035 | 0.26088 | 1 | 4.5772e-05 | 1 | -0.00017511 | 1373.1641 | 1.5701 | 1.0015 | 0.054871 | 1 | 0.00024967 | 0.9996 | -0.00063445 | 42.5377 | -101.8196 | 78.1804 |  | 1000000000 | 1096.4708 |  | 42.3641 | -86.8287 | 38.4568 | -14.9182 | 0 | 0 |  | 4.10740110035057E-07+0.000906355366799237i | 0.000906355490891425i | 0.999999863086626-0.000453177714663684i | 0.166666598209982-0.000151059227799873i | 0.833333401790018+0.000151059227799873i | 0.999599885038795-0.000181198529206262i
0.4 |  | Am | 0.000374578608180021+0.0273681732533771i |  | 36.308 | 0.036308 | 1.042 | 0.28476 | 1 | 5.0189e-05 | 1 | -0.00019201 | 1505.6576 | 1.5701 | 1.0018 | 0.060154 | 1 | 0.00027376 | 0.9996 | -0.00069567 | 41.6822 | -102.8949 | 77.1051 |  | 1000000000 | 1318.2709 |  | 41.5666 | -86.5311 | 38.3988 | -16.2841 | 0 | 0 |  | 4.93826854963686E-07+0.000993807560364259i | 0.000993807723953912i | 0.999999835391043-0.00049690382058913i | 0.166666584362191-0.000165634593394043i | 0.833333415637809+0.000165634593394043i | 0.999599861783822-0.000198681960373068i
0.5 |  | AN | 0.0273715909428752i |  | 39.811 | 0.039811 | 1.0502 | 0.31057 | 1 | 5.5031e-05 | 1 | -0.00021053 | 1650.9236 | 1.5702 | 1.0022 | 0.065941 | 1 | 0.00030017 | 0.9996 | -0.00076278 | 40.8166 | -104.0516 | 75.9484 |  | 1000000000 | 1584.9157 |  | 40.7698 | -86.2043 | 38.33 | -17.7598 | 0 | 0 |  | 5.93712533025759E-07+0.00108969019137251i | 0.0010896904070268i | 0.999999802095817-0.00054484514977579i | 0.166666567714578-0.000181615031895418i | 0.833333432285422+0.000181615031895418i | 0.999599833827034-0.000217850800975631i
0.6 |  | AO | 0.99987513734568-0.0136849410383843i |  | 43.652 | 0.043652 | 1.0601 | 0.33839 | 1 | 6.034e-05 | 1 | -0.00023085 | 1810.2061 | 1.5702 | 1.0026 | 0.072282 | 1 | 0.00032913 | 0.9996 | -0.00083638 | 39.9391 | -105.2918 | 74.7082 |  | 1000000000 | 1905.4971 |  | 39.9736 | -85.8457 | 38.2487 | -19.3502 | 0 | 0 |  | 7.13802931984198E-07+0.00119482440354859i | 0.00119482468783839i | 0.99999976206568-0.000597412272486243i | 0.166666547699511-0.000199137400591432i | 0.833333452300489+0.000199137400591432i | 0.999599800215193-0.000238869212914773i
0.7 |  | AP | 0.166604236898637-0.00456136220889618i |  | 47.863 | 0.047863 | 1.0719 | 0.36827 | 1 | 6.6161e-05 | 1 | -0.00025312 | 1984.8321 | 1.5703 | 1.0031 | 0.079227 | 1 | 0.00036088 | 0.9996 | -0.00091706 | 39.048 | -106.6162 | 73.3838 |  | 1000000000 | 2290.8668 |  | 39.1783 | -85.4524 | 38.153 | -21.0586 | 0 | 0 |  | 8.58163139993984E-07+0.00131008608254284i | 0.00131008645729883i | 0.999999713945604-0.000655043134911391i | 0.166666523639477-0.000218347680423807i | 0.833333476360523+0.000218347680423807i | 0.999599759810534-0.000261912301735493i
0.8 |  | AQ | 0.833395763101363+0.00456136220889618i |  | 52.481 | 0.052481 | 1.0858 | 0.40027 | 1 | 7.2545e-05 | 1 | -0.00027754 | 2176.336 | 1.5703 | 1.0038 | 0.086835 | 1 | 0.0003957 | 0.9996 | -0.0010055 | 38.1411 | -108.0241 | 71.9759 |  | 1000000000 | 2754.2554 |  | 38.3837 | -85.0211 | 38.0406 | -22.8878 | 0 | 0 |  | 1.03174937704509E-06+0.00143648797024097i | 0.00143648846427303i | 0.999999656083517-0.000718244108954423i | 0.166666494708437-0.000239414661706828i | 0.833333505291563+0.000239414661706828i | 0.999599711225873-0.000287182532786383i
0.9 |  | AR | 0.99949517878913-0.00547046162022324i |  | 57.544 | 0.057544 | 1.1024 | 0.43437 | 1 | 7.9543e-05 | 1 | -0.00030431 | 2386.2937 | 1.5704 | 1.0045 | 0.095163 | 1 | 0.00043387 | 0.9996 | -0.0011025 | 37.2164 | -109.5123 | 70.4877 |  | 1000000000 | 3311.3119 |  | 37.5904 | -84.5484 | 37.9092 | -24.8376 | 0 | 0 |  | 1.24042380200695E-06+0.00157507017796497i | 0.00157507082921681i | 0.999999586525363-0.000787535251747212i | 0.166666459929366-0.000262511696327495i | 0.833333540070634+0.000262511696327495i | 0.999599652820469-0.000314887842493457i
1 |  | Sampling | 0.99948 |  | 63.096 | 0.063096 | 1.1219 | 0.47057 | 1 | 8.7218e-05 | 1 | -0.00033367 | 2616.5297 | 1.5704 | 1.0055 | 0.10428 | 1 | 0.00047573 | 0.9996 | -0.0012089 | 36.2714 | -111.0757 | 68.9243 |  | 1000000000 | 3981.1052 |  | 36.7982 | -84.0305 | 37.7564 | -26.9067 | 0 | 0 |  | 1.49132958704445E-06+0.00172703704360399i | 0.00172703790213165i | 0.999999502890088-0.000863518736446797i | 0.166666418111735-0.000287839507267332i | 0.833333581888265+0.000287839507267332i | 0.999599582595043-0.000345268998600571i
1.2 |  |  |  |  | 69.183 | 0.069183 | 1.145 | 0.50878 | 1 | 9.5632e-05 | 1 | -0.00036586 | 2868.9516 | 1.5704 | 1.0066 | 0.11426 | 1 | 0.00052163 | 0.9996 | -0.0013256 | 35.304 | -112.7059 | 67.2941 |  | 1000000000 | 4786.2875 |  | 36.0078 | -83.4634 | 37.5795 | -29.0906 | 0 | 0 |  | 1.79295230795518E-06+0.00189364764446015i | 0.00189364877620093i | 0.999999402349161-0.000946824105129057i | 0.166666367841282-0.000315607940743358i | 0.833333632158718+0.000315607940743358i | 0.999599498174596-0.000378577711270018i
1.5 |  | Rcomp | 13123.3062 |  | 75.858 | 0.075858 | 1.1722 | 0.54889 | 1 | 0.00010486 | 1 | -0.00040116 | 3145.7573 | 1.5705 | 1.0079 | 0.12517 | 1 | 0.00057196 | 0.9996 | -0.0014534 | 34.3118 | -114.3919 | 65.6081 |  | 1000000000 | 5754.4362 |  | 35.2192 | -82.8427 | 37.3759 | -31.3827 | 0 | 0 |  | 2.15562249494816E-06+0.00207635265379917i | 0.00207635414574462i | 0.999999281459065-0.00103817669994591i | 0.166666307396251-0.000346058775633195i | 0.833333692603749+0.000346058775633195i | 0.999599396667756-0.000415103993039928i
1.8 |  | Ccomp | 4.8912e-08 |  | 83.176 | 0.083176 | 1.204 | 0.5907 | 1 | 0.00011497 | 1 | -0.00043986 | 3449.2276 | 1.5705 | 1.0095 | 0.1371 | 1 | 0.00062713 | 0.9996 | -0.0015937 | 33.2928 | -116.1186 | 63.8814 |  | 1000000000 | 6918.247 |  | 34.4329 | -82.1639 | 37.1431 | -33.7721 | 0 | 0 |  | 2.59158800197667E-06+0.00227665748154315i | 0.00227665944826459i | 0.999999136137185-0.00113832923231102i | 0.166666234735333-0.000379442913590525i | 0.833333765264667+0.000379442913590525i | 0.99959927464652-0.000455148797522188i
2 |  | CHF | 3.2608e-10 |  | 91.201 | 0.091201 | 1.2412 | 0.63401 | 1 | 0.00012607 | 1 | -0.0004823 | 3782.0165 | 1.5705 | 1.0114 | 0.15014 | 1 | 0.00068764 | 0.9996 | -0.0017474 | 32.2449 | -117.8683 | 62.1317 |  | 1000000000 | 8317.6224 |  | 33.6493 | -81.4217 | 36.8788 | -36.2464 | 0 | 0 |  | 3.11579633005543E-06+0.00249631387290939i | 0.00249631646558116i | 0.999998961401006-0.00124815758459136i | 0.166666147367278-0.000416052312151565i | 0.833333852632722+0.000416052312151565i | 0.999599127927301-0.000499062323083299i
2.5 |  |  |  |  | 100 | 0.1 | 1.2845 | 0.67852 | 1 | 0.00013823 | 1 | -0.00052883 | 4146.9024 | 1.5706 | 1.0137 | 0.16438 | 1 | 0.00075398 | 0.9996 | -0.001916 | 31.1666 | -119.6195 | 60.3805 |  | 1000000000 | 10000 |  | 32.8689 | -80.6111 | 36.581 | -38.7888 | 0 | 0 |  | 3.74601761499171E-06+0.00273715567647127i | 0.00273715909428752i | 0.999998751327149-0.00136857869270723i | 0.166666042330398-0.000456192612745212i | 0.833333957669602+0.000456192612745212i | 0.999598951536507-0.000547211178906034i
3 |  | Rcomp | 13.1233 |  | 109.65 | 0.10965 | 1.3347 | 0.72391 | 1 | 0.00015157 | 1 | -0.00057987 | 4547.0785 | 1.5706 | 1.0164 | 0.17992 | 1 | 0.00082674 | 0.9996 | -0.0021009 | 30.0569 | -121.3483 | 58.6517 |  | 1000000000 | 12023.1225 |  | 32.0921 | -79.7263 | 36.248 | -41.3812 | 0 | 0 |  | 4.50388229800147E-06+0.00300129044105851i | 0.00300129494688626i | 0.999998498705449-0.00150064634689573i | 0.166665916019617-0.000500215073509752i | 0.833334083980383+0.000500215073509752i | 0.999598739420117-0.000600016687822239i
4 |  | Ccomp | 48.9121 |  | 120.23 | 0.12023 | 1.3927 | 0.76981 | 1 | 0.00016619 | 1 | -0.00063582 | 4985.8207 | 1.5706 | 1.0197 | 0.19685 | 1 | 0.00090651 | 0.9996 | -0.0023036 | 28.9156 | -123.0278 | 56.9722 |  | 1000000000 | 14455.2529 |  | 31.3201 | -78.7618 | 35.8788 | -44.0021 | 0 | 0 |  | 0.0000054149616930399+0.00329088043905184i | 0.00329088637906188i | 0.999998195012117-0.00164544170454877i | 0.166665764173051-0.000548480073175307i | 0.833334235826949+0.000548480073175307i | 0.999598484421141-0.000657911107344791i
5 |  | CHF | 326.0808 |  | 131.83 | 0.13183 | 1.4593 | 0.81585 | 1 | 0.00018223 | 1 | -0.00069716 | 5466.8614 | 1.5706 | 1.0236 | 0.21529 | 1 | 0.00099397 | 0.9996 | -0.0025259 | 27.7431 | -124.6303 | 55.3697 |  | 1000000000 | 17379.1489 |  | 30.5535 | -77.7115 | 35.4728 | -46.6294 | 0 | 0 |  | 6.51025679199169E-06+0.00360838900346583i | 0.00360839683399923i | 0.99999782991346-0.00180419645939449i | 0.166665581623868-0.000601398167244305i | 0.833334418376132+0.000601398167244305i | 0.999598177862941-0.000721386875294263i
6 |  |  |  |  | 144.54 | 0.14454 | 1.5356 | 0.86159 | 1 | 0.0001998 | 1 | -0.00076438 | 5993.9327 | 1.5706 | 1.0283 | 0.23532 | 1 | 0.0010898 | 0.9996 | -0.0027694 | 26.5412 | -126.1268 | 53.8732 |  | 1000000000 | 20891.8116 |  | 29.7939 | -76.5703 | 35.0305 | -49.2392 | 0 | 0 |  | 7.82610410399176E-06+0.0039562794340993i | 0.00395628975488318i | 0.999997391297271-0.00197814229716924i | 0.166665362315983-0.000659379905683217i | 0.833334637684017+0.000659379905683217i | 0.999597809575603-0.000790936413288792i
7 |  |  |  |  | 158.49 | 0.15849 | 1.6226 | 0.90675 | 1 | 0.00021908 | 1 | -0.00083815 | 6572.4255 | 1.5706 | 1.034 | 0.25708 | 1 | 0.001195 | 0.9996 | -0.0030367 | 25.3097 | -127.4923 | 52.5077 |  | 1000000000 | 25119.0801 |  | 29.0412 | -75.3302 | 34.5518 | -51.8142 | 0 | 0 |  | 9.40964276996414E-06+0.0043381098417971i | 0.00433812344853628i | 0.999996863450443-0.00216905832247329i | 0.166665098392872-0.000723018306966183i | 0.833334901607128+0.000723018306966183i | 0.9995973663658-0.000867271002431124i
8 |  |  |  |  | 173.78 | 0.17378 | 1.7213 | 0.9509 | 1 | 0.00024022 | 1 | -0.00091901 | 7206.4869 | 1.5707 | 1.0407 | 0.28065 | 1 | 0.0013103 | 0.9996 | -0.0033296 | 24.053 | -128.699 | 51.301 |  | 1000000000 | 30199.4884 |  | 28.2976 | -73.987 | 34.0387 | -54.3305 | 0 | 0 |  | 0.0000113127672840552+0.00475661713713744i | 0.00475663507405285i | 0.999996229074728-0.0023783130528061i | 0.166664781205453-0.00079276952285624i | 0.833335218794547+0.00079276952285624i | 0.999596833709384-0.000950937734342618i
9 |  |  |  |  | 190.55 | 0.19055 | 1.833 | 0.99376 | 1 | 0.0002634 | 1 | -0.0010077 | 7901.9224 | 1.5707 | 1.0488 | 0.30614 | 1 | 0.0014367 | 0.9996 | -0.003651 | 22.7735 | -129.7246 | 50.2754 |  | 1000000000 | 36309.3025 |  | 27.5643 | -72.5345 | 33.4924 | -56.7717 | 0 | 0 |  | 0.0000136015063330053+0.00521563300721441i | 0.00521565665416486i | 0.999995466160444-0.00260782241525505i | 0.166664399748945-0.000869272167869068i | 0.833335600251055+0.000869272167869068i | 0.99959619312645-0.00104270254328619i
10 |  |  |  |  | 208.93 | 0.20893 | 1.9589 | 1.035 | 1 | 0.0002888 | 1 | -0.0011049 | 8664.123 | 1.5707 | 1.0584 | 0.33361 | 1 | 0.0015753 | 0.99959 | -0.0040031 | 21.4759 | -130.5486 | 49.4514 |  | 1000000000 | 43651.7449 |  | 26.8435 | -70.9691 | 32.9156 | -59.1208 | 0 | 0 |  | 0.0000163519861759998+0.00571871532470638i | 0.00571874649569491i | 0.999994549331999-0.00285936545505377i | 0.166663941335637-0.000953119220784397i | 0.833336058664363+0.000953119220784397i | 0.999595423311215-0.00114327659419063i
11 |  |  |  |  | 229.09 | 0.22909 | 2.1003 | 1.0746 | 1 | 0.00031667 | 1 | -0.0012115 | 9500.1385 | 1.5707 | 1.0698 | 0.36315 | 1 | 0.0017273 | 0.99959 | -0.0043894 | 20.1636 | -131.1561 | 48.8439 |  | 1000000000 | 52482.2281 |  | 26.1366 | -69.2859 | 32.3103 | -61.3672 | 0 | 0 |  | 0.0000196598829490524+0.00627051667623882i | 0.00627055776910327i | 0.999993446697094-0.0031352686113382i | 0.166663390019509-0.00104508611270647i | 0.833336609980491+0.00104508611270647i | 0.999594497486608-0.00125358986410727i
12 |  |  |  |  | 251.19 | 0.25119 | 2.2586 | 1.1121 | 1 | 0.00034722 | 1 | -0.0013284 | 10416.6039 | 1.5707 | 1.0833 | 0.39479 | 1 | 0.0018939 | 0.99959 | -0.0048128 | 18.842 | -131.5352 | 48.4648 |  | 1000000000 | 63096.4161 |  | 25.4461 | -67.4833 | 31.6792 | -63.5005 | 0 | 0 |  | 0.000023635950262002+0.0068754157594337i | 0.00687546992894081i | 0.999992121337498-0.00343772142214041i | 0.166662727341623-0.00114590262657228i | 0.833337272658377+0.00114590262657228i | 0.999593384656206-0.00137451752437262i
13 |  |  |  |  | 275.42 | 0.27542 | 2.4353 | 1.1476 | 1 | 0.00038071 | 1 | -0.0014565 | 11421.3984 | 1.5707 | 1.0994 | 0.42854 | 1 | 0.0020766 | 0.99959 | -0.0052771 | 17.5159 | -131.6797 | 48.3203 |  | 1000000000 | 75856.1764 |  | 24.7743 | -65.5604 | 31.025 | -65.5146 | 0 | 0 |  | 0.0000284157404639718+0.00753861217159275i | 0.00753868357748668i | 0.999990528068568-0.00376932393724971i | 0.166661930709923-0.00125643536193212i | 0.833338069290077+0.00125643536193212i | 0.99959204688371-0.00150709878918735i
14 |  |  |  |  | 302 | 0.302 | 2.6321 | 1.1811 | 1 | 0.00041745 | 1 | -0.0015971 | 12523.645 | 1.5707 | 1.1185 | 0.4644 | 1 | 0.002277 | 0.99959 | -0.0057863 | 16.1896 | -131.5878 | 48.4122 |  | 1000000000 | 91204 |  | 24.1232 | -63.5175 | 30.3498 | -67.4072 | 0 | 0 |  | 0.0000341650058429677+0.00826612632604372i | 0.0082662204647483i | 0.99998861163878-0.00413308669768318i | 0.166660972499026-0.00137768772100729i | 0.833339027500974+0.00137768772100729i | 0.999590437781657-0.00165253687481531i
15 |  |  |  |  | 331.13 | 0.33113 | 2.8508 | 1.2124 | 1 | 0.00045772 | 1 | -0.0017511 | 13731.6376 | 1.5707 | 1.1409 | 0.50228 | 1 | 0.0024967 | 0.99959 | -0.0063444 | 14.8693 | -131.2628 | 48.7372 |  | 1000000000 | 109647.0769 |  | 23.4961 | -61.3604 | 29.6567 | -69.1753 | 0 | 0 |  | 0.0000410737326149713+0.00906343081723083i | 0.00906355490891425i | 0.999986308718305-0.00453174643147736i | 0.166659821044564-0.00151057180287181i | 0.833340178955436+0.00151057180287181i | 0.99958850418177-0.00181192536616255i
16 |  |  |  |  | 363.08 | 0.36308 | 3.0933 | 1.2416 | 1 | 0.00050189 | 1 | -0.0019201 | 15056.5729 | 1.5707 | 1.1674 | 0.54208 | 1 | 0.0027376 | 0.99958 | -0.0069566 | 13.559 | -130.7125 | 49.2875 |  | 1000000000 | 131827.0864 |  | 22.895 | -59.094 | 28.9475 | -70.8213 | 0 | 0 |  | 0.000049382283168975+0.00993791365068575i | 0.00993807723953911i | 0.999983539184752-0.00496899772246741i | 0.166658436286138-0.00165631894178096i | 0.833341563713862+0.00165631894178096i | 0.999586178819138-0.00198674060434728i
17 |  |  |  |  | 398.11 | 0.39811 | 3.3618 | 1.2688 | 1 | 0.00055031 | 1 | -0.0021053 | 16509.2328 | 1.5707 | 1.1984 | 0.58363 | 1 | 0.0030017 | 0.99958 | -0.0076278 | 12.2637 | -129.9499 | 50.0501 |  | 1000000000 | 158491.5721 |  | 22.3227 | -56.729 | 28.2246 | -72.3469 | 0 | 0 |  | 0.0000593706716699449+0.0108966884172432i | 0.010896904070268i | 0.999980209697781-0.00544839812180569i | 0.166656771554722-0.0018161147362072i | 0.833343228445278+0.0018161147362072i | 0.999583383334988-0.00217840386839086i
18 |  |  |  |  | 436.52 | 0.43652 | 3.6586 | 1.2939 | 1 | 0.0006034 | 1 | -0.0023085 | 18102.0579 | 1.5707 | 1.2346 | 0.62671 | 1 | 0.0032913 | 0.99958 | -0.0083637 | 10.9877 | -128.9922 | 51.0078 |  | 1000000000 | 190549.7104 |  | 21.7815 | -54.2778 | 27.4897 | -73.756 | 0 | 0 |  | 0.0000713794525459832+0.0119479625905907i | 0.0119482468783839i | 0.999976206735926-0.00597405236705637i | 0.166654770091242-0.00199132709843178i | 0.833345229908758+0.00199132709843178i | 0.99958002243226-0.00238855484411706i
19 |  |  |  |  | 478.63 | 0.47863 | 3.9862 | 1.3172 | 1 | 0.00066161 | 1 | -0.0025312 | 19848.3185 | 1.5707 | 1.2768 | 0.67103 | 1 | 0.0036088 | 0.99957 | -0.0091705 | 9.7348 | -127.8606 | 52.1394 |  | 1000000000 | 229086.6769 |  | 21.2737 | -51.7567 | 26.7448 | -75.0531 | 0 | 0 |  | 0.0000858150988799489+0.0131004898201814i | 0.0131008645729883i | 0.999971394803388-0.00655033859802541i | 0.166652364150187-0.00218341497003023i | 0.833347635849813+0.00218341497003023i | 0.999575982372921-0.0026189420473607i
20 |  |  |  |  | 524.81 | 0.52481 | 4.3477 | 1.3387 | 1 | 0.00072545 | 1 | -0.0027754 | 21763.358 | 1.5708 | 1.3258 | 0.7163 | 1 | 0.003957 | 0.99957 | -0.010055 | 8.5079 | -126.5794 | 53.4206 |  | 1000000000 | 275425.5361 |  | 20.8006 | -49.1834 | 25.991 | -76.2437 | 0 | 0 |  | 0.000103173181232985+0.0143643906157167i | 0.0143648846427303i | 0.999965608703036-0.00718231881417846i | 0.166649471136461-0.00239406510261945i | 0.833350528863539+0.00239406510261945i | 0.999571124494656-0.0028715867619382i
21 |  |  |  |  | 575.44 | 0.57544 | 4.7458 | 1.3585 | 1 | 0.00079543 | 1 | -0.0030431 | 23862.9346 | 1.5708 | 1.3824 | 0.76213 | 1 | 0.0043387 | 0.99956 | -0.011025 | 7.3098 | -125.1757 | 54.8243 |  | 1000000000 | 331131.1936 |  | 20.3637 | -46.5792 | 25.23 | -77.333 | 0 | 0 |  | 0.000124039841454038+0.0157500570483295i | 0.0157507082921681i | 0.999958653044262-0.00787519133445673i | 0.166645993359758-0.00262500950805492i | 0.833354006640242+0.00262500950805492i | 0.999565284803768-0.00314856394236338i
22 |  |  |  |  | 630.96 | 0.63096 | 5.1842 | 1.3767 | 1 | 0.00087218 | 1 | -0.0033367 | 26165.2948 | 1.5708 | 1.4475 | 0.80817 | 1 | 0.0047573 | 0.99955 | -0.012089 | 6.142 | -123.6779 | 56.3221 |  | 1000000000 | 398110.5216 |  | 19.9635 | -43.9657 | 24.4626 | -78.3269 | 0 | 0 |  | 0.000149129289031991+0.0172695205063327i | 0.0172703790213165i | 0.999950289742759-0.00863497488085951i | 0.166641811785161-0.00287825341772212i | 0.833358188214839+0.00287825341772212i | 0.999558263489136-0.00345227541864425i
23 |  |  |  |  | 691.83 | 0.69183 | 5.6666 | 1.3934 | 1 | 0.00095632 | 1 | -0.0036586 | 28689.5142 | 1.5708 | 1.5222 | 0.85401 | 1 | 0.0052162 | 0.99954 | -0.013255 | 5.0058 | -122.1156 | 57.8844 |  | 1000000000 | 478628.7489 |  | 19.6 | -41.3657 | 23.69 | -79.2309 | 0 | 0 |  | 0.000179289926644954+0.0189353560413146i | 0.0189364877620093i | 0.99994023597676-0.0094679609491602i | 0.166636785012226-0.00315589267355243i | 0.833363214987774+0.00315589267355243i | 0.999549823219183-0.0037852306259934i
24 |  |  |  |  | 758.58 | 0.75858 | 6.197 | 1.4087 | 1 | 0.0010486 | 1 | -0.0040116 | 31457.5715 | 1.5708 | 1.6073 | 0.89928 | 1 | 0.0057195 | 0.99953 | -0.014534 | 3.901 | -120.5169 | 59.4831 |  | 1000000000 | 575443.6164 |  | 19.2726 | -38.8008 | 22.9129 | -80.0507 | 0 | 0 |  | 0.000215554582518984+0.020762049543836i | 0.0207635414574462i | 0.999928147439913-0.0103813977476218i | 0.166630740902913-0.00346034159063933i | 0.833369259097087+0.00346034159063933i | 0.999539675100595-0.00415031952701506i
25 |  |  |  |  | 831.76 | 0.83176 | 6.7799 | 1.4228 | 1 | 0.0011497 | 1 | -0.0043986 | 34492.2746 | 1.5708 | 1.704 | 0.94362 | 1 | 0.0062712 | 0.99952 | -0.015936 | 2.8276 | -118.9097 | 61.0903 |  | 1000000000 | 691824.6976 |  | 18.9801 | -36.2923 | 22.1322 | -80.7913 | 0 | 0 |  | 0.000259147718472019+0.0227646278116612i | 0.0227665944826458i | 0.999913615934693-0.0113828055693423i | 0.166623475380255-0.00379410463527687i | 0.833376524619745+0.00379410463527687i | 0.999527476684614-0.00455053834652476i
26 |  |  |  |  | 912.01 | 0.91201 | 7.4204 | 1.4356 | 1 | 0.0012607 | 1 | -0.004823 | 37820.1637 | 1.5708 | 1.8134 | 0.98671 | 1 | 0.0068763 | 0.9995 | -0.017473 | 1.7841 | -117.3184 | 62.6816 |  | 1000000000 | 831762.2401 |  | 18.7209 | -33.8581 | 21.3482 | -81.458 | 0 | 0 |  | 0.000311563614824983+0.024960572064019i | 0.0249631646558116i | 0.999896143304411-0.0124809341732419i | 0.166614739397529-0.00416009534400317i | 0.833385260602471+0.00416009534400317i | 0.999512810122266-0.00498937140387534i
27 |  |  |  |  | 1000 | 1 | 8.1239 | 1.4474 | 1 | 0.0013823 | 1 | -0.0052883 | 41469.023 | 1.5708 | 1.9369 | 1.0283 | 1 | 0.0075397 | 0.99948 | -0.019159 | 0.76913 | -115.7655 | 64.2345 |  | 1000000000 | 1000000 |  | 18.4928 | -31.5147 | 20.5617 | -82.0554 | 1000 | 64.2345 |  | 0.000374578608180021+0.0273681732533771i | 0.0273715909428752i | 0.99987513734568-0.0136849410383843i | 0.166604236898637-0.00456136220889618i | 0.833395763101363+0.00456136220889618i | 0.99949517878913-0.00547046162022324i
28 |  |  |  |  | 1096.5 | 1.0965 | 8.8965 | 1.4582 | 1 | 0.0015157 | 1 | -0.0057986 | 45470.7837 | 1.5708 | 2.0756 | 1.0681 | 1 | 0.0082672 | 0.99945 | -0.021008 | -0.2195 | -114.2697 | 65.7303 |  | 1096.5 | 1202312.25 |  | 18.2934 | -29.2746 | 19.7728 | -82.5878 | 0 | 0 |  | 0.000450354760614946+0.030008443842019i | 0.0300129494688626i | 0.999849877238881-0.0150053483108074i | 0.166591607539898-0.00500140730700317i | 0.833408392460102+0.00500140730700317i | 0.999473978348898-0.00599799150536274i
29 |  |  |  |  | 1202.3 | 1.2023 | 9.7445 | 1.468 | 1 | 0.0016619 | 1 | -0.0063581 | 49858.2063 | 1.5708 | 2.231 | 1.106 | 1 | 0.0090649 | 0.99943 | -0.023034 | -1.1836 | -112.8471 | 67.1529 |  | 1202.3 | 1445525.29 |  | 18.1203 | -27.1484 | 18.9823 | -83.0592 | 0 | 0 |  | 0.000541447789986993+0.0329029240990066i | 0.0329088637906188i | 0.999819510887705-0.0164529469455989i | 0.166576425368336-0.00548382068316777i | 0.833423574631664+0.00548382068316777i | 0.999448494636434-0.00657624345348094i
30 |  |  |  |  | 1318.3 | 1.3183 | 10.6752 | 1.477 | 1 | 0.0018223 | 1 | -0.0069715 | 54668.613 | 1.5708 | 2.4045 | 1.1419 | 1 | 0.0099394 | 0.99939 | -0.025256 | -2.1256 | -111.5101 | 68.4899 |  | 1318.3 | 1737914.89 |  | 17.9709 | -25.1431 | 18.1903 | -83.4729 | 0 | 0 |  | 0.000650955749420978+0.0360761383112699i | 0.0360839683399923i | 0.999783005332212-0.0180400266203403i | 0.166558174041763-0.00601268971854498i | 0.833441825958237+0.00601268971854498i | 0.999417862207755-0.00721008871581144i
31 |  |  |  |  | 1445.4 | 1.4454 | 11.6958 | 1.4852 | 1 | 0.001998 | 1 | -0.0076436 | 59939.3258 | 1.5708 | 2.5978 | 1.1756 | 1.0001 | 0.010898 | 0.99935 | -0.027691 | -3.0473 | -110.2691 | 69.7309 |  | 1445.4 | 2089181.16 |  | 17.8427 | -23.2639 | 17.3977 | -83.8321 | 0 | 0 |  | 0.00078250935644697+0.0395525775645606i | 0.0395628975488318i | 0.999739149938185-0.0197788687110476i | 0.166536248440592-0.0065920962607601i | 0.833463751559408+0.0065920962607601i | 0.999381067253365-0.00790438238518375i
32 |  |  |  |  | 1584.9 | 1.5849 | 12.8167 | 1.4927 | 1 | 0.0021908 | 1 | -0.0083813 | 65724.2545 | 1.5708 | 2.8127 | 1.2073 | 1.0001 | 0.011949 | 0.9993 | -0.030362 | -3.9524 | -109.1288 | 70.8712 |  | 1584.9 | 2511908.01 |  | 17.7329 | -21.5094 | 16.6032 | -84.1401 | 0 | 0 |  | 0.000940818192568971+0.0433676290136669i | 0.0433812344853629i | 0.99968637426165-0.0216872157680623i | 0.166509863634572-0.00722793816894448i | 0.833490136365428+0.00722793816894448i | 0.999336795139121-0.00866614282529415i
33 |  |  |  |  | 1737.8 | 1.7378 | 14.046 | 1.4995 | 1 | 0.0024022 | 1 | -0.0091898 | 72064.8681 | 1.5708 | 3.0511 | 1.2369 | 1.0001 | 0.013102 | 0.99923 | -0.03329 | -4.8418 | -108.0957 | 71.9043 |  | 1737.8 | 3019948.84 |  | 17.6394 | -19.882 | 15.8083 | -84.3989 | 0 | 0 |  | 0.00113106557882803+0.0475484158338848i | 0.0475663507405285i | 0.999622949703635-0.0237786914745241i | 0.166478155736862-0.00792473597231413i | 0.833521844263138+0.00792473597231413i | 0.999283600094413-0.00950072124289974i
34 |  |  |  |  | 1905.5 | 1.9055 | 15.3949 | 1.5058 | 1 | 0.002634 | 1.0001 | -0.010077 | 79019.2233 | 1.5708 | 3.3152 | 1.2644 | 1.0001 | 0.014366 | 0.99916 | -0.036502 | -5.7182 | -107.1721 | 72.8279 |  | 1905.5 | 3630930.25 |  | 17.5601 | -18.3787 | 15.0126 | -84.6107 | 0 | 0 |  | 0.00135984540830902+0.0521329227751827i | 0.0521565665416486i | 0.999546677091042-0.0260723720612081i | 0.166440025765282-0.00868882046253045i | 0.833559974234718+0.00868882046253045i | 0.999219643856626-0.0104156153803747i
35 |  |  |  |  | 2089.3 | 2.0893 | 16.8739 | 1.5115 | 1 | 0.002888 | 1.0001 | -0.011048 | 86641.2297 | 1.5708 | 3.607 | 1.2899 | 1.0001 | 0.015752 | 0.99907 | -0.040021 | -6.5828 | -106.3602 | 73.6398 |  | 2089.3 | 4365174.49 |  | 17.4929 | -16.9971 | 14.2167 | -84.777 | 0 | 0 |  | 0.00163475747449804+0.057156299014151i | 0.0571874649569491i | 0.99945502143133-0.0285859405680719i | 0.166394207087584-0.00952604983569183i | 0.833605792912416+0.00952604983569183i | 0.999142809749664-0.0114177279951418i
Excessive |  |  |  |  | 2290.9 | 2.2909 | 18.4966 | 1.5167 | 1 | 0.0031667 | 1.0001 | -0.012114 | 95001.3848 | 1.5708 | 3.9294 | 1.3135 | 1.0001 | 0.017271 | 0.99897 | -0.04388 | -7.4379 | -105.66 | 74.34 |  | 2290.9 | 5248222.81 |  | 17.4361 | -15.7323 | 13.4202 | -84.8994 | 0 | 0 |  | 0.00196535063199099+0.062664492823892i | 0.0627055776910327i | 0.999344797246855-0.0313425169555857i | 0.166339108228001-0.0104440821373153i | 0.833660891771999+0.0104440821373153i | 0.999050440379439-0.0125160781339585i
[5 empty] | 2511.9 | 2.5119 | 20.2759 | 1.5215 | 1 | 0.0034722 | 1.0001 | -0.013283 | 104166.0388 | 1.5708 | 4.285 | 1.3352 | 1.0002 | 0.018937 | 0.99884 | -0.04811 | -8.2845 | -105.0719 | 74.9281 |  | 2511.9 | 6309641.61 |  | 17.3883 | -14.5803 | 12.6237 | -84.9787 | 0 | 0 |  | 0.00236267337965002+0.0687005424563781i | 0.0687546992894081i | 0.999212318087495-0.0343638093696673i | 0.166272887770058-0.0114500904093964i | 0.833727112229942+0.0114500904093964i | 0.998939465174579-0.0137190538990274i
[5 empty] | 2754.2 | 2.7542 | 22.2272 | 1.5258 | 1 | 0.0038071 | 1.0001 | -0.014564 | 114213.9831 | 1.5708 | 4.6767 | 1.3553 | 1.0002 | 0.020763 | 0.99868 | -0.052747 | -9.1241 | -104.5956 | 75.4044 |  | 2754.2 | 7585617.64 |  | 17.348 | -13.5357 | 11.8271 | -85.0156 | 0 | 0 |  | 0.00284024198906496+0.0753154499659522i | 0.0753868357748668i | 0.999053073282877-0.0376755697446565i | 0.166193293001823-0.0125525749943254i | 0.833806706998177+0.0125525749943254i | 0.998806132642359-0.0150365651649918i
[5 empty] | 3020 | 3.02 | 24.3681 | 1.5297 | 1 | 0.0041745 | 1.0001 | -0.015969 | 125236.4494 | 1.5708 | 5.1083 | 1.3738 | 1.0003 | 0.022766 | 0.9985 | -0.057832 | -9.9582 | -104.2305 | 75.7695 |  | 3020 | 9120400 |  | 17.3141 | -12.5931 | 11.0301 | -85.0104 | 0 | 0 |  | 0.003414575046783+0.0825680977788338i | 0.082662204647483i | 0.998861549010814-0.041307572927006i | 0.166097570825536-0.0137613496298056i | 0.833902429174464+0.0137613496298056i | 0.998645865242378-0.0164800034478433i
[5 empty] | 3311.3 | 3.3113 | 26.7148 | 1.5334 | 1 | 0.0045772 | 1.0002 | -0.01751 | 137316.3758 | 1.5708 | 5.5829 | 1.3907 | 1.0003 | 0.024961 | 0.99827 | -0.063403 | -10.787 | -103.9766 | 76.0234 |  | 3311.3 | 10964707.69 |  | 17.2856 | -11.7481 | 10.2337 | -84.963 | 0 | 0 |  | 0.00410459035816102+0.0905115078557035i | 0.0906355490891425i | 0.998631428455109-0.0452867599899907i | 0.16598256827364-0.0150852513092839i | 0.83401743172636+0.0150852513092839i | 0.99845343338325-0.0180594798025103i
[5 empty] | 3630.8 | 3.6308 | 29.289 | 1.5366 | 1 | 0.0050188 | 1.0002 | -0.019199 | 150565.7286 | 1.5708 | 6.1051 | 1.4063 | 1.0004 | 0.027369 | 0.99801 | -0.069512 | -11.6121 | -103.8337 | 76.1663 |  | 3630.8 | 13182708.64 |  | 17.2615 | -10.9951 | 9.4373 | -84.8731 | 0 | 0 |  | 0.00493420588207305+0.0992172635001595i | 0.0993807723953912i | 0.998354723038566-0.0496495022441773i | 0.165844299019655-0.0165362105833599i | 0.834155700980345+0.0165362105833599i | 0.998222238101294-0.0197886475136909i
[5 empty] | 3981.1 | 3.9811 | 32.1117 | 1.5396 | 1 | 0.005503 | 1.0002 | -0.02105 | 165092.3274 | 1.5708 | 6.679 | 1.4205 | 1.0005 | 0.030008 | 0.99769 | -0.076206 | -12.4341 | -103.8024 | 76.1976 |  | 3981.1 | 15849157.21 |  | 17.2412 | -10.3299 | 8.6412 | -84.74 | 0 | 0 |  | 0.00593125332998701+0.108753514397971i | 0.10896904070268i | 0.99802213267806-0.0544306281099631i | 0.165678124445002-0.0181255857329952i | 0.834321875554998+0.0181255857329952i | 0.997944626219775-0.0216802788100166i
[5 empty] | 4365.2 | 4.3652 | 35.207 | 1.5424 | 1 | 0.0060339 | 1.0003 | -0.023081 | 181020.5791 | 1.5708 | 7.3095 | 1.4336 | 1.0005 | 0.032901 | 0.9973 | -0.083542 | -13.2535 | -103.8836 | 76.1164 |  | 4365.2 | 19054971.04 |  | 17.224 | -9.7479 | 7.8457 | -84.5625 | 0 | 0 |  | 0.00712954230088603+0.119198381819355i | 0.119482468783839i | 0.997622354414203-0.0596701957488374i | 0.165478409616519-0.0198663969698925i | 0.834521590383481+0.0198663969698925i | 0.997611332244116-0.0237488675864188i
[5 empty] | 4786.3 | 4.7863 | 38.6007 | 1.5449 | 1 | 0.006616 | 1.0003 | -0.025306 | 198483.1847 | 1.5708 | 8.0021 | 1.4455 | 1.0007 | 0.036072 | 0.99684 | -0.091581 | -14.071 | -104.079 | 75.921 |  | 4786.3 | 22908667.69 |  | 17.2094 | -9.2454 | 7.0509 | -84.3392 | 0 | 0 |  | 0.008569365578181+0.130634211177429i | 0.131008645729883i | 0.997141909601707-0.0654106874430985i | 0.165238439070303-0.0217723685295715i | 0.834761560929697+0.0217723685295715i | 0.997211362578557-0.0260094071219039i
[5 empty] | 5248.1 | 5.2481 | 42.3226 | 1.5472 | 1 | 0.0072543 | 1.0004 | -0.027747 | 217633.5795 | 1.5708 | 8.7626 | 1.4564 | 1.0008 | 0.039549 | 0.99628 | -0.10039 | -14.8874 | -104.3908 | 75.6092 |  | 5248.1 | 27542553.61 |  | 17.1968 | -8.8187 | 6.2568 | -84.0684 | 0 | 0 |  | 0.010299765953135+0.143155323783578i | 0.143648846427303i | 0.996564381434314-0.0717010001075605i | 0.164950039007811-0.0238592206305963i | 0.835049960992189+0.0238592206305963i | 0.99673140113742-0.0284788162625919i
[5 empty] | 5370.3 | 5.3703 | 43.3076 | 1.5477 | 1 | 0.0074232 | 1.0004 | -0.028392 | 222701.0941 | 1.5708 | 8.964 | 1.459 | 1.0008 | 0.040469 | 0.99613 | -0.10272 | -15.0913 | -104.4872 | 75.5128 |  | 5370.3 | 28840122.09 |  | 17.1939 | -8.7235 | 6.0585 | -83.993 | 0 | 0 |  | 0.010784128442622+0.146464874488652i | 0.146993654840522i | 0.996402699474044-0.0733645847116465i | 0.16486931192623-0.0244108124147753i | 0.83513068807377+0.0244108124147753i | 0.996597195520466-0.0291304672913568i
[5 empty] | 5432.85 | 5.4329 | 43.8117 | 1.548 | 1 | 0.0075097 | 1.0004 | -0.028723 | 225294.9815 | 1.5708 | 9.0671 | 1.4603 | 1.0008 | 0.04094 | 0.99604 | -0.10391 | -15.1938 | -104.5386 | 75.4614 |  | 5432.85 | 29515859.1225 |  | 17.1925 | -8.6774 | 5.9588 | -83.9539 | 0 | 0 |  | 0.011036339633779+0.148158288580311i | 0.148705747853999i | 0.996318506301279-0.0742159586501969i | 0.164827276727704-0.0246930480967185i | 0.835172723272296+0.0246930480967185i | 0.996527338223276-0.0294637226608985i
[5 empty] | 5495.4 | 5.4954 | 44.3159 | 1.5482 | 1 | 0.0075961 | 1.0004 | -0.029053 | 227888.8689 | 1.5708 | 9.1702 | 1.4615 | 1.0009 | 0.041411 | 0.99596 | -0.1051 | -15.2952 | -104.5912 | 75.4088 |  | 5495.4 | 30199421.16 |  | 17.1912 | -8.6329 | 5.8602 | -83.9145 | 0 | 0 |  | 0.011291449736307+0.149851268381242i | 0.150417840867476i | 0.996233342514648-0.0750672238824064i | 0.164784758377282-0.0249752113968737i | 0.835215241622718+0.0249752113968737i | 0.996456695101453-0.0297967701830215i
[5 empty] | 5559.4 | 5.5594 | 44.8317 | 1.5485 | 1 | 0.0076846 | 1.0004 | -0.029392 | 230542.8864 | 1.5708 | 9.2758 | 1.4628 | 1.0009 | 0.041892 | 0.99588 | -0.10632 | -15.3977 | -104.6464 | 75.3536 |  | 5559.4 | 30906928.36 |  | 17.1898 | -8.589 | 5.7605 | -83.8738 | 0 | 0 |  | 0.011555473373878+0.151583039232171i | 0.15216962268782i | 0.996145200038694-0.0759381088667372i | 0.164740754437687-0.0252638398720285i | 0.835259245562313+0.0252638398720285i | 0.99638360182997-0.0301373207198692i
[5 empty] | 5623.4 | 5.6234 | 45.3476 | 1.5487 | 1 | 0.0077731 | 1.0004 | -0.02973 | 233196.9038 | 1.5708 | 9.3813 | 1.464 | 1.0009 | 0.042374 | 0.99579 | -0.10754 | -15.4991 | -104.7028 | 75.2972 |  | 5623.4 | 31622627.56 |  | 17.1885 | -8.5467 | 5.662 | -83.8328 | 0 | 0 |  | 0.011822530289481+0.153314344914352i | 0.153921404508164i | 0.996056041745774-0.0768088774089502i | 0.164696244951753-0.0255523908190587i | 0.835303755048247+0.0255523908190587i | 0.996309687555237-0.0304776488305805i
[5 empty] | 5688.9 | 5.6889 | 45.8755 | 1.549 | 1 | 0.0078636 | 1.0005 | -0.030076 | 235913.1248 | 1.5708 | 9.4894 | 1.4652 | 1.0009 | 0.042867 | 0.9957 | -0.10879 | -15.6016 | -104.7618 | 75.2382 |  | 5688.9 | 32363583.21 |  | 17.1872 | -8.505 | 5.5623 | -83.7904 | 0 | 0 |  | 0.012098986246121+0.155085740879225i | 0.155714243714923i | 0.995963742168323-0.0776999326296152i | 0.16465016895898-0.0258476234798708i | 0.83534983104102+0.0258476234798708i | 0.996233191721731-0.0308257205315802i
[5 empty] | 5754.4 | 5.7544 | 46.4035 | 1.5492 | 1 | 0.0079541 | 1.0005 | -0.030422 | 238629.3458 | 1.5708 | 9.5974 | 1.4664 | 1.0009 | 0.04336 | 0.99561 | -0.11004 | -15.7029 | -104.822 | 75.178 |  | 5754.4 | 33113119.36 |  | 17.1859 | -8.4649 | 5.4638 | -83.7478 | 0 | 0 |  | 0.012378617584893+0.156856638356411i | 0.157507082921681i | 0.995870378949286-0.0785908630600959i | 0.164603563735851-0.0261427730594018i | 0.835396436264149+0.0261427730594018i | 0.996155837785537-0.0311735540978428i
[5 empty] | 5821.4 | 5.8214 | 46.9435 | 1.5495 | 1 | 0.0080468 | 1.0005 | -0.030776 | 241407.7704 | 1.5708 | 9.708 | 1.4676 | 1.001 | 0.043864 | 0.99552 | -0.11131 | -15.8054 | -104.8849 | 75.1151 |  | 5821.4 | 33888697.96 |  | 17.1846 | -8.4254 | 5.3642 | -83.7039 | 0 | 0 |  | 0.012667937050503+0.158667569061514i | 0.159340979514853i | 0.995773777371086-0.0795020658783019i | 0.164555343824916-0.0264445948435857i | 0.835444656175084+0.0264445948435857i | 0.996075825564363-0.0315291042271261i
[5 empty] | 5888.4 | 5.8884 | 47.4835 | 1.5497 | 1 | 0.0081394 | 1.0005 | -0.03113 | 244186.1949 | 1.5708 | 9.8185 | 1.4688 | 1.001 | 0.044368 | 0.99543 | -0.11259 | -15.9067 | -104.9489 | 75.0511 |  | 5888.4 | 34673254.56 |  | 17.1834 | -8.3875 | 5.2658 | -83.6596 | 0 | 0 |  | 0.012960577087386+0.160477966139695i | 0.161174876108026i | 0.995676063260232-0.0804131351011512i | 0.164506570485436-0.0267463276899492i | 0.835493429514564+0.0267463276899492i | 0.995994917496022-0.0318843996850464i
[5 empty] | 5957 | 5.957 | 48.0365 | 1.55 | 1 | 0.0082342 | 1.0005 | -0.031492 | 247030.9699 | 1.5708 | 9.9317 | 1.4699 | 1.001 | 0.044885 | 0.99533 | -0.1139 | -16.0093 | -105.0157 | 74.9843 |  | 5957 | 35485849 |  | 17.1822 | -8.3502 | 5.1662 | -83.614 | 0 | 0 |  | 0.0132636449790789+0.162331037328131i | 0.163052567246707i | 0.995574863182103-0.0813458211854482i | 0.164456059170154-0.0270551728880218i | 0.835543940829846+0.0270551728880218i | 0.995911150179409-0.0322479130450659i
[5 empty] | 6025.6 | 6.0256 | 48.5894 | 1.5502 | 1 | 0.008329 | 1.0005 | -0.031855 | 249875.7449 | 1.5708 | 10.0449 | 1.4711 | 1.001 | 0.045401 | 0.99523 | -0.1152 | -16.1106 | -105.0837 | 74.9163 |  | 6025.6 | 36307855.36 |  | 17.181 | -8.3145 | 5.0677 | -83.5681 | 0 | 0 |  | 0.013570191829811+0.1641835361823i | 0.164930258385389i | 0.995472497221558-0.0822783639743159i | 0.164404968028365-0.02736392269705i | 0.835595031971635+0.02736392269705i | 0.995826445918466-0.0326111535410804i
[5 empty] | 6095.8 | 6.0958 | 49.1553 | 1.5505 | 1 | 0.008426 | 1.0005 | -0.032226 | 252786.8703 | 1.5708 | 10.1608 | 1.4722 | 1.0011 | 0.045929 | 0.99513 | -0.11654 | -16.2132 | -105.1544 | 74.8456 |  | 6095.8 | 37158777.64 |  | 17.1798 | -8.2794 | 4.9682 | -83.5208 | 0 | 0 |  | 0.013887488951792+0.166078642679296i | 0.166851744069578i | 0.99536653695415-0.0832325069733814i | 0.164352085174701-0.0276797737798827i | 0.835647914825299+0.0276797737798827i | 0.99573879724932-0.0329825805374932i
[5 empty] | 6166 | 6.166 | 49.7211 | 1.5507 | 1 | 0.0085231 | 1.0005 | -0.032596 | 255697.9957 | 1.5708 | 10.2767 | 1.4733 | 1.0011 | 0.046457 | 0.99503 | -0.11787 | -16.3145 | -105.2263 | 74.7737 |  | 6166 | 38019556 |  | 17.1786 | -8.2457 | 4.8698 | -83.4732 | 0 | 0 |  | 0.0142084269057881+0.167973135996323i | 0.168773229753768i | 0.995259356246175-0.0841864964397346i | 0.164298595515702-0.0279955226660538i | 0.835701404484298+0.0279955226660538i | 0.995650169829362-0.0333537155105283i
[5 empty] | 6237.8 | 6.2378 | 50.2999 | 1.5509 | 1 | 0.0086223 | 1.0005 | -0.032976 | 258675.4715 | 1.5708 | 10.3952 | 1.4744 | 1.0011 | 0.046997 | 0.99492 | -0.11924 | -16.417 | -105.3009 | 74.6991 |  | 6237.8 | 38910148.84 |  | 17.1774 | -8.2128 | 4.7703 | -83.4243 | 0 | 0 |  | 0.014540444700368+0.169910167054979i | 0.170738509983467i | 0.995148470438402-0.0851620686028945i | 0.164243259216605-0.0283183611758298i | 0.835756740783395+0.0283183611758298i | 0.995558511234774-0.0337330040154884i
[5 empty] | 6309.6 | 6.3096 | 50.8786 | 1.5511 | 1 | 0.0087215 | 1.0006 | -0.033355 | 261652.9474 | 1.5708 | 10.5138 | 1.4755 | 1.0011 | 0.047537 | 0.99481 | -0.12061 | -16.5184 | -105.3767 | 74.6233 |  | 6309.6 | 39811052.16 |  | 17.1763 | -8.1813 | 4.672 | -83.375 | 0 | 0 |  | 0.01487626866016+0.171846541865324i | 0.172703790213165i | 0.995036308428536-0.086137476437538i | 0.16418728855664-0.0286410903108873i | 0.83581271144336+0.0286410903108873i | 0.99546583139859-0.0341119803373816i
[5 empty] | 6383.05 | 6.383 | 51.4707 | 1.5514 | 1 | 0.0088231 | 1.0006 | -0.033743 | 264698.8471 | 1.5708 | 10.6351 | 1.4766 | 1.0012 | 0.04809 | 0.9947 | -0.122 | -16.6208 | -105.4554 | 74.5446 |  | 6383.05 | 40743327.3025 |  | 17.1752 | -8.1505 | 4.5726 | -83.3243 | 0 | 0 |  | 0.01522374704206+0.173826728698779i | 0.174714233567919i | 0.994920248619612-0.0871351276376797i | 0.16412937549299-0.0289711214497965i | 0.83587062450701+0.0289711214497965i | 0.995369966429201-0.0344993391793235i
[5 empty] | 6456.5 | 6.4565 | 52.0627 | 1.5516 | 1 | 0.0089246 | 1.0006 | -0.034131 | 267744.7469 | 1.5708 | 10.7564 | 1.4777 | 1.0012 | 0.048642 | 0.99459 | -0.1234 | -16.7221 | -105.5351 | 74.4649 |  | 6456.5 | 41686392.25 |  | 17.1741 | -8.1212 | 4.4743 | -83.2733 | 0 | 0 |  | 0.015575205772505+0.17580621294526i | 0.176724676922673i | 0.994802853832264-0.0881326028923512i | 0.164070799037916-0.0293010354908767i | 0.835929200962084+0.0293010354908767i | 0.995273035619829-0.0348863641875958i
[5 empty] | 6531.7 | 6.5317 | 52.6689 | 1.5518 | 1 | 0.0090285 | 1.0006 | -0.034528 | 270863.2174 | 1.5708 | 10.8806 | 1.4788 | 1.0012 | 0.049208 | 0.99447 | -0.12483 | -16.8247 | -105.6179 | 74.3821 |  | 6531.7 | 42663104.89 |  | 17.173 | -8.0925 | 4.3749 | -83.2209 | 0 | 0 |  | 0.015939160511257+0.177832123601756i | 0.178783020561578i | 0.994681279257755-0.0891536593418674i | 0.16401013991479-0.0296386872669593i | 0.83598986008521+0.0296386872669593i | 0.995172692672644-0.035282260734282i
[5 empty] | 6606.9 | 6.6069 | 53.275 | 1.552 | 1 | 0.0091325 | 1.0006 | -0.034925 | 273981.6879 | 1.5708 | 11.0048 | 1.4798 | 1.0012 | 0.049774 | 0.99435 | -0.12626 | -16.926 | -105.7017 | 74.2983 |  | 6606.9 | 43651127.61 |  | 17.1719 | -8.0652 | 4.2767 | -83.1681 | 0 | 0 |  | 0.016307284496379+0.179857280823192i | 0.180841364200482i | 0.994558305940454-0.0901745270971338i | 0.16394878591727-0.029976213470532i | 0.83605121408273+0.029976213470532i | 0.995071235644285-0.0356777997275984i
[5 empty] | 6683.85 | 6.6839 | 53.8953 | 1.5522 | 1 | 0.0092388 | 1.0006 | -0.035332 | 277172.7292 | 1.5708 | 11.1319 | 1.4808 | 1.0013 | 0.050352 | 0.99423 | -0.12772 | -17.0286 | -105.7885 | 74.2115 |  | 6683.85 | 44673850.8225 |  | 17.1708 | -8.0387 | 4.1774 | -83.1139 | 0 | 0 |  | 0.016688289480257+0.181928777148467i | 0.182947608123536i | 0.99443102325568-0.0912189541663107i | 0.163885285086624-0.0303214628580778i | 0.836114714913376+0.0303214628580778i | 0.994966265999252-0.0360821692782458i
[5 empty] | 6760.8 | 6.7608 | 54.5156 | 1.5525 | 1 | 0.0093452 | 1.0006 | -0.035738 | 280363.7706 | 1.5708 | 11.259 | 1.4819 | 1.0013 | 0.050931 | 0.99411 | -0.12919 | -17.13 | -105.8764 | 74.1236 |  | 6760.8 | 45708416.64 |  | 17.1698 | -8.0135 | 4.0792 | -83.0594 | 0 | 0 |  | 0.017073656692336+0.183999466390053i | 0.18505385204659i | 0.994302276635281-0.0922631790882011i | 0.163821057217944-0.0306665777316755i | 0.836178942782056+0.0306665777316755i | 0.99486013326723-0.0364861563094115i
[5 empty] | 6839.55 | 6.8396 | 55.1504 | 1.5527 | 1 | 0.009454 | 1.0007 | -0.036154 | 283629.4561 | 1.5708 | 11.3892 | 1.4829 | 1.0013 | 0.051523 | 0.99398 | -0.13068 | -17.2326 | -105.9674 | 74.0326 |  | 6839.55 | 46779444.2025 |  | 17.1687 | -7.9891 | 3.9799 | -83.0033 | 0 | 0 |  | 0.017472553040458+0.186117747598568i | 0.187209364833342i | 0.994169003053102-0.0933316186186116i | 0.163754574493257-0.0310196245997613i | 0.836245425506743+0.0310196245997613i | 0.994750315531781-0.0368991930085495i
[5 empty] | 6918.3 | 6.9183 | 55.7852 | 1.5529 | 1 | 0.0095629 | 1.0007 | -0.03657 | 286895.1417 | 1.5708 | 11.5193 | 1.4839 | 1.0014 | 0.052116 | 0.99385 | -0.13218 | -17.334 | -106.0595 | 73.9405 |  | 6918.3 | 47862874.89 |  | 17.1677 | -7.966 | 3.8817 | -82.947 | 0 | 0 |  | 0.0178760144405919+0.188235164060554i | 0.189364877620093i | 0.994034196976033-0.094399841540072i | 0.163687330926568-0.0313725273434257i | 0.836312669073432+0.0313725273434257i | 0.994639283433917-0.0373118204115548i
[5 empty] | 6998.9 | 6.9989 | 56.4349 | 1.5531 | 1 | 0.0096743 | 1.0007 | -0.036996 | 290237.5449 | 1.5708 | 11.6525 | 1.4849 | 1.0014 | 0.052722 | 0.99372 | -0.13371 | -17.4366 | -106.1547 | 73.8453 |  | 6998.9 | 48984601.21 |  | 17.1667 | -7.9436 | 3.7825 | -82.8891 | 0 | 0 |  | 0.018293679200498+0.190401417280192i | 0.191571027850089i | 0.993894637498045-0.0954929323384611i | 0.16361772013325-0.0317335695466987i | 0.83638227986675+0.0317335695466987i | 0.994524387496833-0.0377337128920841i
[5 empty] | 7079.5 | 7.0795 | 57.0846 | 1.5533 | 1 | 0.0097857 | 1.0007 | -0.037421 | 293579.9482 | 1.5708 | 11.7857 | 1.4858 | 1.0014 | 0.053328 | 0.99358 | -0.13524 | -17.5381 | -106.2509 | 73.7491 |  | 7079.5 | 50119320.25 |  | 17.1657 | -7.9226 | 3.6844 | -82.831 | 0 | 0 |  | 0.018716122020159+0.192566743797689i | 0.193777178080085i | 0.993753473477172-0.0965857909873366i | 0.16354731299664-0.0320944572996148i | 0.83645268700336+0.0320944572996148i | 0.994408223601894-0.038155167371288i
[5 empty] | 7161.95 | 7.162 | 57.7492 | 1.5535 | 1 | 0.0098996 | 1.0007 | -0.037857 | 296999.0691 | 1.5708 | 11.922 | 1.4868 | 1.0015 | 0.053947 | 0.99344 | -0.13681 | -17.6407 | -106.3503 | 73.6497 |  | 7161.95 | 51293527.8025 |  | 17.1647 | -7.9023 | 3.5852 | -82.7713 | 0 | 0 |  | 0.019153202787731+0.194780800897918i | 0.196033965753325i | 0.993607409559913-0.097703490893165i | 0.163474466202045-0.0324634668163197i | 0.836525533797955+0.0324634668163197i | 0.99428808367918-0.0385858373788471i
[5 empty] | 7244.4 | 7.2444 | 58.4138 | 1.5537 | 1.0001 | 0.010014 | 1.0007 | -0.038292 | 300418.1901 | 1.5708 | 12.0583 | 1.4878 | 1.0015 | 0.054567 | 0.9933 | -0.13837 | -17.7421 | -106.4507 | 73.5493 |  | 7244.4 | 52481331.36 |  | 17.1637 | -7.8833 | 3.4872 | -82.7113 | 0 | 0 |  | 0.019595279094788+0.196993865962302i | 0.198290753426565i | 0.993459667473888-0.098820942258636i | 0.163400786817535-0.032832310993717i | 0.836599213182465+0.032832310993717i | 0.994166621438006-0.0390160391980986i
[5 empty] | 7328.75 | 7.3288 | 59.0937 | 1.5539 | 1.0001 | 0.01013 | 1.0008 | -0.038738 | 303916.1022 | 1.5708 | 12.1977 | 1.4887 | 1.0015 | 0.055201 | 0.99316 | -0.13997 | -17.8448 | -106.5544 | 73.4456 |  | 7328.75 | 53710576.5625 |  | 17.1627 | -7.8652 | 3.3881 | -82.6497 | 0 | 0 |  | 0.020052709923018+0.199256891150041i | 0.200599547122596i | 0.993306784627313-0.099963884319055i | 0.163324548346164-0.0332094818583402i | 0.836675451653836+0.0332094818583402i | 0.99404099422757-0.0394556650359392i
[5 empty] | 7413.1 | 7.4131 | 59.7737 | 1.5541 | 1.0001 | 0.010247 | 1.0008 | -0.039183 | 307414.0143 | 1.5708 | 12.3372 | 1.4897 | 1.0016 | 0.055835 | 0.99301 | -0.14157 | -17.9462 | -106.659 | 73.341 |  | 7413.1 | 54954051.61 |  | 17.1617 | -7.8482 | 3.2902 | -82.5879 | 0 | 0 |  | 0.02051536438572+0.201518854193749i | 0.202908340818628i | 0.993152146337242-0.101106560247604i | 0.163247439269047-0.0335864756989582i | 0.836752560730953+0.0335864756989582i | 0.993913987984838-0.0398947903728507i
[5 empty] | 7499.45 | 7.4994 | 60.4698 | 1.5543 | 1.0001 | 0.010366 | 1.0008 | -0.039639 | 310994.8644 | 1.5708 | 12.4799 | 1.4906 | 1.0016 | 0.056484 | 0.99286 | -0.14321 | -18.0489 | -106.7671 | 73.2329 |  | 7499.45 | 56241750.3025 |  | 17.1608 | -7.8321 | 3.1911 | -82.5243 | 0 | 0 |  | 0.020994397035201+0.203833337223161i | 0.205271877696545i | 0.992992023605344-0.102276051014826i | 0.163167600494133-0.0339722228705268i | 0.836832399505867+0.0339722228705268i | 0.993782544508368-0.0403438037375378i
[5 empty] | 7585.8 | 7.5858 | 61.1658 | 1.5544 | 1.0001 | 0.010485 | 1.0008 | -0.040095 | 314575.7145 | 1.5708 | 12.6227 | 1.4915 | 1.0016 | 0.057133 | 0.9927 | -0.14485 | -18.1505 | -106.8761 | 73.1239 |  | 7585.8 | 57544361.64 |  | 17.1598 | -7.8172 | 3.0932 | -82.4606 | 0 | 0 |  | 0.021478898707572+0.206146681577592i | 0.207635414574462i | 0.992830062251562-0.103445256444291i | 0.163086850215405-0.034357780262932i | 0.836913149784595+0.034357780262932i | 0.993649661225961-0.0407922814064103i
[5 empty] | 7674.15 | 7.6742 | 61.878 | 1.5546 | 1.0001 | 0.010608 | 1.0008 | -0.040561 | 318239.5027 | 1.5708 | 12.7688 | 1.4924 | 1.0017 | 0.057797 | 0.99254 | -0.14652 | -18.2532 | -106.9885 | 73.0115 |  | 7674.15 | 58892578.2225 |  | 17.1589 | -7.8031 | 2.9943 | -82.3951 | 0 | 0 |  | 0.021980279863815+0.208512414557834i | 0.210053694634265i | 0.992662447194206-0.104641243764295i | 0.163003286689364-0.0347520690929723i | 0.836996713310636+0.0347520690929723i | 0.993512212836962-0.041250586192455i
[5 empty] | 7762.5 | 7.7625 | 62.5902 | 1.5548 | 1.0001 | 0.01073 | 1.0008 | -0.041028 | 321903.2909 | 1.5708 | 12.9149 | 1.4933 | 1.0017 | 0.058461 | 0.99238 | -0.1482 | -18.3548 | -107.1019 | 72.8981 |  | 7762.5 | 60256406.25 |  | 17.1579 | -7.7903 | 2.8965 | -82.3294 | 0 | 0 |  | 0.022487380553317+0.210876928141712i | 0.212471974694068i | 0.992492908513451-0.105836925484859i | 0.162918769907781-0.0351461546902853i | 0.837081230092219+0.0351461546902853i | 0.993373263073077-0.0417083182779209i
[5 empty] | 7852.9 | 7.8529 | 63.3189 | 1.555 | 1.0001 | 0.010855 | 1.0009 | -0.041505 | 325652.0906 | 1.5708 | 13.0644 | 1.4942 | 1.0018 | 0.05914 | 0.99221 | -0.14991 | -18.4576 | -107.2188 | 72.7812 |  | 7852.9 | 61668038.41 |  | 17.157 | -7.7783 | 2.7976 | -82.2619 | 0 | 0 |  | 0.023012164632274+0.213295029345468i | 0.214946366515304i | 0.992317445525564-0.107060030859538i | 0.162831305894621-0.035549171557578i | 0.837168694105379+0.035549171557578i | 0.993229538359192-0.0421760721629904i
[5 empty] | 7943.3 | 7.9433 | 64.0477 | 1.5552 | 1.0001 | 0.01098 | 1.0009 | -0.041982 | 329400.8902 | 1.5708 | 13.2139 | 1.495 | 1.0018 | 0.05982 | 0.99204 | -0.15162 | -18.5592 | -107.3365 | 72.6635 |  | 7943.3 | 63096014.89 |  | 17.156 | -7.7674 | 2.6998 | -82.1943 | 0 | 0 |  | 0.023542930428441+0.215711824626569i | 0.21742075833654i | 0.992139969876631-0.108282808911923i | 0.162742844928593-0.0359519707710948i | 0.837257155071407+0.0359519707710948i | 0.993084248235673-0.0426432137958362i
[5 empty] | 8035.8 | 8.0358 | 64.7933 | 1.5554 | 1.0001 | 0.011107 | 1.0009 | -0.042471 | 333236.7749 | 1.5708 | 13.3669 | 1.4959 | 1.0018 | 0.060515 | 0.99187 | -0.15338 | -18.662 | -107.4579 | 72.5421 |  | 8035.8 | 64574081.64 |  | 17.1551 | -7.7574 | 2.601 | -82.1248 | 0 | 0 |  | 0.02409221433589+0.218183395060607i | 0.219952630498756i | 0.991956288796651-0.109533649501074i | 0.162651297610685-0.0363638991767678i | 0.837348702389315+0.0363638991767678i | 0.992933966082553-0.0431205667707916i
[5 empty] | 8128.3 | 8.1283 | 65.539 | 1.5555 | 1.0001 | 0.011235 | 1.0009 | -0.042959 | 337072.6595 | 1.5708 | 13.5199 | 1.4968 | 1.0019 | 0.061209 | 0.99169 | -0.15513 | -18.7637 | -107.5802 | 72.4198 |  | 8128.3 | 66069260.89 |  | 17.1542 | -7.7486 | 2.5034 | -82.0552 | 0 | 0 |  | 0.024647754176474+0.220653566857652i | 0.222484502660972i | 0.991770501848796-0.110784139486933i | 0.162558707637254-0.0367755944762753i | 0.837441292362746+0.0367755944762753i | 0.992782051990191-0.0435972652414911i
[5 empty] | 8222.95 | 8.223 | 66.302 | 1.5557 | 1.0001 | 0.011366 | 1.0009 | -0.043458 | 340997.7025 | 1.5708 | 13.6765 | 1.4976 | 1.0019 | 0.06192 | 0.99151 | -0.15692 | -18.8665 | -107.7061 | 72.2939 |  | 8222.95 | 67616906.7025 |  | 17.1533 | -7.7407 | 2.4047 | -81.9837 | 0 | 0 |  | 0.025222678584838+0.223179689162525i | 0.225075223743715i | 0.991578217496972-0.112063327830158i | 0.162462886902527-0.0371966148604208i | 0.837537113097473+0.0371966148604208i | 0.992624921415562-0.0440843591589631i
[5 empty] | 8270.275 | 8.2703 | 66.6835 | 1.5558 | 1.0001 | 0.011432 | 1.001 | -0.043708 | 342960.224 | 1.5708 | 13.7548 | 1.498 | 1.0019 | 0.062276 | 0.99142 | -0.15782 | -18.9175 | -107.7694 | 72.2306 |  | 8270.275 | 68397448.5756 |  | 17.1528 | -7.7372 | 2.3557 | -81.9479 | 0 | 0 |  | 0.025512594485008+0.224442189645037i | 0.226370584285087i | 0.991481249005297-0.112702781439473i | 0.162414567585832-0.0374070316075062i | 0.837585432414168+0.0374070316075062i | 0.992545718011937-0.0443276442124275i
[5 empty] | 8317.6 | 8.3176 | 67.065 | 1.5559 | 1.0001 | 0.011497 | 1.001 | -0.043958 | 344922.7455 | 1.5708 | 13.8331 | 1.4984 | 1.002 | 0.062631 | 0.99132 | -0.15871 | -18.9682 | -107.8329 | 72.1671 |  | 8317.6 | 69182469.76 |  | 17.1524 | -7.7339 | 2.3071 | -81.912 | 0 | 0 |  | 0.025804145534795+0.225704313522824i | 0.227665944826458i | 0.991383729766306-0.113342140628299i | 0.162365975744201-0.0376173855871373i | 0.837634024255799+0.0376173855871373i | 0.992466089853273-0.0445707534592314i
[5 empty] | 8366.05 | 8.366 | 67.4555 | 1.556 | 1.0001 | 0.011564 | 1.001 | -0.044214 | 346931.9197 | 1.5708 | 13.9133 | 1.4989 | 1.002 | 0.062995 | 0.99123 | -0.15963 | -19.0199 | -107.8981 | 72.1019 |  | 8366.05 | 69990792.6025 |  | 17.1519 | -7.7308 | 2.2576 | -81.8752 | 0 | 0 |  | 0.026104320681602+0.226996047994137i | 0.228992098407641i | 0.991283321881479-0.11399660015837i | 0.162315946553066-0.0378326746656895i | 0.837684053446934+0.0378326746656895i | 0.992384129286556-0.0448194587830604i
[5 empty] | 8414.5 | 8.4145 | 67.8461 | 1.5561 | 1.0001 | 0.011631 | 1.001 | -0.044469 | 348941.0939 | 1.5708 | 13.9934 | 1.4993 | 1.002 | 0.063359 | 0.99113 | -0.16055 | -19.0712 | -107.9636 | 72.0364 |  | 8414.5 | 70803810.25 |  | 17.1514 | -7.728 | 2.2084 | -81.8384 | 0 | 0 |  | 0.026406208602245+0.228287383251343i | 0.230318251988823i | 0.991182336962255-0.114650959592757i | 0.162265631899626-0.0380478972085572i | 0.837734368100374+0.0380478972085572i | 0.992301724582627-0.0450679779348269i
[5 empty] | 8462.95 | 8.463 | 68.2367 | 1.5561 | 1.0001 | 0.011698 | 1.001 | -0.044725 | 350950.268 | 1.5708 | 14.0736 | 1.4997 | 1.002 | 0.063723 | 0.99103 | -0.16146 | -19.1223 | -108.0292 | 71.9708 |  | 8462.95 | 71621522.7025 |  | 17.151 | -7.7255 | 2.1595 | -81.8015 | 0 | 0 |  | 0.0267098087658+0.229578317023395i | 0.231644405570005i | 0.991080775115091-0.115305218358611i | 0.162215031872367-0.0382630528372325i | 0.837784968127633+0.0382630528372325i | 0.992218876277646-0.0453163099523733i
[5 empty] | 8511.4 | 8.5114 | 68.6272 | 1.5562 | 1.0001 | 0.011765 | 1.001 | -0.044981 | 352959.4422 | 1.5708 | 14.1537 | 1.5001 | 1.0021 | 0.064087 | 0.99094 | -0.16238 | -19.173 | -108.095 | 71.905 |  | 8511.4 | 72443929.96 |  | 17.1505 | -7.7232 | 2.1109 | -81.7646 | 0 | 0 |  | 0.02701512063833+0.23086884703995i | 0.232970559151188i | 0.990978636447045-0.115959375883192i | 0.162164146560278-0.038478141173325i | 0.837835853439722+0.038478141173325i | 0.992135584910366-0.0455644538754595i
[5 empty] | 8560.95 | 8.561 | 69.0267 | 1.5563 | 1.0001 | 0.011833 | 1.001 | -0.045242 | 355014.2323 | 1.5708 | 14.2357 | 1.5005 | 1.0021 | 0.064459 | 0.99084 | -0.16332 | -19.2247 | -108.1626 | 71.8374 |  | 8560.95 | 73289864.9025 |  | 17.1501 | -7.7211 | 2.0615 | -81.7268 | 0 | 0 |  | 0.027329134140198+0.232188257040581i | 0.234326821482407i | 0.990873582339841-0.116628279969435i | 0.162111810976634-0.0386980428400968i | 0.837888189023366+0.0386980428400968i | 0.992049944809876-0.0458180360657854i
[5 empty] | 8610.5 | 8.6105 | 69.4261 | 1.5564 | 1.0001 | 0.011902 | 1.001 | -0.045504 | 357069.0224 | 1.5708 | 14.3177 | 1.5009 | 1.0021 | 0.064831 | 0.99074 | -0.16425 | -19.276 | -108.2303 | 71.7697 |  | 8610.5 | 74140710.25 |  | 17.1496 | -7.7194 | 2.0123 | -81.689 | 0 | 0 |  | 0.027644936818795+0.233507239943166i | 0.235683083813627i | 0.990767925150786-0.117297076953796i | 0.162059177196867-0.038917873323861i | 0.837940822803133+0.038917873323861i | 0.991963842448327-0.0460714194984678i
[5 empty] | 8660.05 | 8.6601 | 69.8256 | 1.5565 | 1.0001 | 0.01197 | 1.001 | -0.045765 | 359123.8125 | 1.5708 | 14.3997 | 1.5013 | 1.0021 | 0.065203 | 0.99064 | -0.16519 | -19.3271 | -108.2982 | 71.7018 |  | 8660.05 | 74996466.0025 |  | 17.1492 | -7.7178 | 1.9635 | -81.6511 | 0 | 0 |  | 0.027962528093219+0.234825793321505i | 0.237039346144846i | 0.990661664996374-0.117965766224026i | 0.162006245317797-0.0391376322202508i | 0.837993754682203+0.0391376322202508i | 0.99187727841036-0.046324603152645i
[5 empty] | 8709.6 | 8.7096 | 70.225 | 1.5566 | 1.0001 | 0.012039 | 1.0011 | -0.046027 | 361178.6025 | 1.5708 | 14.4817 | 1.5017 | 1.0022 | 0.065575 | 0.99053 | -0.16613 | -19.3778 | -108.3664 | 71.6336 |  | 8709.6 | 75857132.16 |  | 17.1487 | -7.7166 | 1.9149 | -81.6131 | 0 | 0 |  | 0.028281907379278+0.236143914750191i | 0.238395608476066i | 0.990554801993758-0.118634347168007i | 0.161953015436787-0.0393573191250318i | 0.838046984563213+0.0393573191250318i | 0.99179025328341-0.0465775860095908i
[5 empty] | 8760.325 | 8.7603 | 70.6339 | 1.5566 | 1.0001 | 0.012109 | 1.0011 | -0.046295 | 363282.1187 | 1.5708 | 14.5657 | 1.5021 | 1.0022 | 0.065955 | 0.99043 | -0.16709 | -19.4295 | -108.4363 | 71.5637 |  | 8760.325 | 76743294.1056 |  | 17.1483 | -7.7155 | 1.8655 | -81.5742 | 0 | 0 |  | 0.028610711741529+0.237492843379965i | 0.239784032426643i | 0.9904447805657-0.119318669604415i | 0.161898214709745-0.0395821405633275i | 0.838101785290255+0.0395821405633275i | 0.991700687489618-0.046836358898064i
[5 empty] | 8811.05 | 8.811 | 71.0428 | 1.5567 | 1.0001 | 0.012179 | 1.0011 | -0.046562 | 365385.6349 | 1.5708 | 14.6496 | 1.5025 | 1.0022 | 0.066336 | 0.99032 | -0.16804 | -19.4809 | -108.5065 | 71.4935 |  | 8811.05 | 77634602.1025 |  | 17.1478 | -7.7148 | 1.8164 | -81.5353 | 0 | 0 |  | 0.028941388671074+0.238841314189856i | 0.24117245637722i | 0.990334127609838-0.120002877218311i | 0.161843101888154-0.0398068856983093i | 0.838156898111846+0.0398068856983093i | 0.991610639734357-0.047094919199562i
[5 empty] | 8861.775 | 8.8618 | 71.4517 | 1.5568 | 1.0001 | 0.012249 | 1.0011 | -0.04683 | 367489.1511 | 1.5708 | 14.7335 | 1.5029 | 1.0022 | 0.066717 | 0.99022 | -0.169 | -19.532 | -108.5768 | 71.4232 |  | 8861.775 | 78531056.1506 |  | 17.1474 | -7.7142 | 1.7676 | -81.4963 | 0 | 0 |  | 0.02927393753046+0.240189324580388i | 0.242560880327798i | 0.990222843254011-0.120686969353422i | 0.161787677078257-0.0400315540967313i | 0.838212322921743+0.0400315540967313i | 0.991520110656899-0.047353265828167i
[5 empty] | 8912.5 | 8.9125 | 71.8606 | 1.5569 | 1.0001 | 0.012319 | 1.0011 | -0.047098 | 369592.6673 | 1.5708 | 14.8175 | 1.5033 | 1.0023 | 0.067098 | 0.99011 | -0.16996 | -19.5829 | -108.6473 | 71.3527 |  | 8912.5 | 79432656.25 |  | 17.1469 | -7.714 | 1.7191 | -81.4573 | 0 | 0 |  | 0.029608357678626+0.241536871952973i | 0.243949304278375i | 0.990110927626794-0.121370945353627i | 0.161731940386896-0.0402561453254955i | 0.838268059613104+0.0402561453254955i | 0.991429100899544-0.0476113977003466i
[5 empty] | 8964.4 | 8.9644 | 72.279 | 1.557 | 1.0001 | 0.012391 | 1.0011 | -0.047371 | 371744.9096 | 1.5708 | 14.9034 | 1.5036 | 1.0023 | 0.067487 | 0.99 | -0.17094 | -19.6346 | -108.7197 | 71.2803 |  | 8964.4 | 80360467.36 |  | 17.1465 | -7.714 | 1.6698 | -81.4173 | 0 | 0 |  | 0.029952460513867+0.242915152135267i | 0.24536988984831i | 0.98999576633237-0.12207064417066i | 0.161674589914355-0.0404858586892112i | 0.838325410085645+0.0404858586892112i | 0.991335486143669-0.0478752855666307i
[5 empty] | 9016.3 | 9.0163 | 72.6974 | 1.557 | 1.0001 | 0.012463 | 1.0011 | -0.047645 | 373897.1519 | 1.5708 | 14.9893 | 1.504 | 1.0023 | 0.067877 | 0.98989 | -0.17192 | -19.686 | -108.7922 | 71.2078 |  | 9016.3 | 81293665.69 |  | 17.146 | -7.7142 | 1.6207 | -81.3773 | 0 | 0 |  | 0.030298520966178+0.244292942099475i | 0.246790475418245i | 0.989879944456781-0.122770220020971i | 0.161616913172304-0.0407154903499125i | 0.838383086827696+0.0407154903499125i | 0.991241369550975-0.048138946324762i
[5 empty] | 9068.2 | 9.0682 | 73.1158 | 1.5571 | 1.0001 | 0.012534 | 1.0011 | -0.047919 | 376049.3942 | 1.5708 | 15.0752 | 1.5044 | 1.0023 | 0.068266 | 0.98978 | -0.1729 | -19.7372 | -108.865 | 71.135 |  | 9068.2 | 82232251.24 |  | 17.1455 | -7.7147 | 1.572 | -81.3372 | 0 | 0 |  | 0.030646538337186+0.245670239065131i | 0.248211060988181i | 0.989763462140106-0.123469672202261i | 0.161558910277136-0.0409450398441885i | 0.838441089722864+0.0409450398441885i | 0.991146751819216-0.0484023788219753i
[5 empty] | 9120.1 | 9.1201 | 73.5342 | 1.5572 | 1.0001 | 0.012606 | 1.0012 | -0.048193 | 378201.6365 | 1.5708 | 15.1611 | 1.5048 | 1.0024 | 0.068656 | 0.98967 | -0.17388 | -19.788 | -108.9379 | 71.0621 |  | 9120.1 | 83176224.01 |  | 17.1451 | -7.7154 | 1.5235 | -81.2971 | 0 | 0 |  | 0.03099651192457+0.247047040252762i | 0.249631646558116i | 0.989646319523225-0.124169000012399i | 0.161500581345905-0.0411745067087937i | 0.838499418654095+0.0411745067087937i | 0.991051633649426-0.0486655819081646i
[5 empty] | 9173.2 | 9.1732 | 73.9622 | 1.5573 | 1.0001 | 0.012679 | 1.0012 | -0.048473 | 380403.6416 | 1.5708 | 15.249 | 1.5052 | 1.0024 | 0.069054 | 0.98956 | -0.17488 | -19.8398 | -109.0127 | 70.9873 |  | 9173.2 | 84147598.24 |  | 17.1446 | -7.7164 | 1.4742 | -81.256 | 0 | 0 |  | 0.031356601235123+0.248455158990969i | 0.251085078037182i | 0.989525785176993-0.124884367801736i | 0.161440566460813-0.0414091931651615i | 0.838559433539187+0.0414091931651615i | 0.99095379902211-0.048934631989373i
[5 empty] | 9226.3 | 9.2263 | 74.3903 | 1.5574 | 1.0001 | 0.012753 | 1.0012 | -0.048753 | 382605.6467 | 1.5708 | 15.3369 | 1.5055 | 1.0024 | 0.069453 | 0.98944 | -0.17589 | -19.8912 | -109.0876 | 70.9124 |  | 9226.3 | 85124611.69 |  | 17.1442 | -7.7177 | 1.4252 | -81.2149 | 0 | 0 |  | 0.0317187367687189+0.249862752876923i | 0.252538509516249i | 0.989404559944337-0.125599603915766i | 0.161380210538547-0.0416437921461538i | 0.838619789461453+0.0416437921461538i | 0.990855442042641-0.0492034395012398i
[5 empty] | 9279.4 | 9.2794 | 74.8183 | 1.5574 | 1.0001 | 0.012826 | 1.0012 | -0.049033 | 384807.6518 | 1.5708 | 15.4248 | 1.5059 | 1.0024 | 0.069851 | 0.98933 | -0.17689 | -19.9424 | -109.1628 | 70.8372 |  | 9279.4 | 86107264.36 |  | 17.1437 | -7.7192 | 1.3765 | -81.1738 | 0 | 0 |  | 0.032082917760359+0.251269818937133i | 0.253991940995316i | 0.989282643978719-0.126314707603068i | 0.161319513706607-0.0418783031561888i | 0.838680486293393+0.0418783031561888i | 0.99075656347237-0.0494720032207414i
[5 empty] | 9332.5 | 9.3325 | 75.2464 | 1.5575 | 1.0001 | 0.0129 | 1.0012 | -0.049313 | 387009.657 | 1.5708 | 15.5127 | 1.5063 | 1.0025 | 0.07025 | 0.98921 | -0.17789 | -19.9933 | -109.2382 | 70.7618 |  | 9332.5 | 87095556.25 |  | 17.1433 | -7.7209 | 1.3281 | -81.1326 | 0 | 0 |  | 0.032449143440724+0.252676354199224i | 0.255445372474382i | 0.989160037434479-0.127029678112404i | 0.161258476093213-0.0421127256998707i | 0.838741523906787+0.0421127256998707i | 0.990657164076179-0.0497403219278176i
[5 empty] | 9386.85 | 9.3869 | 75.6845 | 1.5576 | 1.0001 | 0.012975 | 1.0012 | -0.0496 | 389263.4984 | 1.5708 | 15.6026 | 1.5067 | 1.0025 | 0.070657 | 0.98909 | -0.17892 | -20.0451 | -109.3154 | 70.6846 |  | 9386.85 | 88112952.9225 |  | 17.1428 | -7.7229 | 1.2789 | -81.0903 | 0 | 0 |  | 0.032826106900165+0.254115447200892i | 0.256933018442128i | 0.989033829679346-0.127761340676262i | 0.161195648849973-0.042352574533482i | 0.838804351150027+0.042352574533482i | 0.990554886210572-0.050014701986488i
[5 empty] | 9441.2 | 9.4412 | 76.1227 | 1.5577 | 1.0001 | 0.01305 | 1.0012 | -0.049887 | 391517.3398 | 1.5708 | 15.6926 | 1.507 | 1.0025 | 0.071065 | 0.98897 | -0.17994 | -20.0966 | -109.3929 | 70.6071 |  | 9441.2 | 89136257.44 |  | 17.1424 | -7.7252 | 1.2299 | -81.0481 | 0 | 0 |  | 0.03320521080259+0.255553977822174i | 0.258420664409873i | 0.988906898779765-0.128492862126243i | 0.161132464866235-0.042592329637029i | 0.838867535133765+0.042592329637029i | 0.990452064342209-0.0502888227846514i
[5 empty] | 9495.55 | 9.4955 | 76.5608 | 1.5577 | 1.0001 | 0.013125 | 1.0013 | -0.050174 | 393771.1812 | 1.5708 | 15.7826 | 1.5074 | 1.0026 | 0.071473 | 0.98885 | -0.18097 | -20.1479 | -109.4706 | 70.5294 |  | 9495.55 | 90165469.8025 |  | 17.1419 | -7.7277 | 1.1813 | -81.0058 | 0 | 0 |  | 0.033586454309009+0.256991942879474i | 0.259908310377618i | 0.988779244904071-0.12922424165742i | 0.161068924281832-0.0428319904799123i | 0.838931075718168+0.0428319904799123i | 0.990348699302682-0.0505626830237675i
[5 empty] | 9549.9 | 9.5499 | 76.999 | 1.5578 | 1.0001 | 0.0132 | 1.0013 | -0.05046 | 396025.0226 | 1.5708 | 15.8725 | 1.5078 | 1.0026 | 0.07188 | 0.98873 | -0.18199 | -20.1988 | -109.5484 | 70.4516 |  | 9549.9 | 91200590.01 |  | 17.1415 | -7.7304 | 1.1329 | -80.9635 | 0 | 0 |  | 0.033969836575695+0.258429339190445i | 0.261395956345364i | 0.988650868221544-0.129955478465065i | 0.161005027237384-0.0430715565317408i | 0.838994972762616+0.0430715565317408i | 0.990244791927394-0.0508362814086019i
[5 empty] | 9605.525 | 9.6055 | 77.4474 | 1.5579 | 1.0001 | 0.013277 | 1.0013 | -0.050754 | 398331.737 | 1.5708 | 15.9646 | 1.5081 | 1.0026 | 0.072298 | 0.9886 | -0.18304 | -20.2507 | -109.6283 | 70.3717 |  | 9605.525 | 92266110.5256 |  | 17.141 | -7.7335 | 1.0837 | -80.9201 | 0 | 0 |  | 0.034364426353897+0.259899863234212i | 0.262918501091561i | 0.988518731679906-0.13070372077745i | 0.16093926227435-0.0433166438723687i | 0.83906073772565+0.0433166438723687i | 0.990137886289346-0.0511160256660218i
[5 empty] | 9661.15 | 9.6611 | 77.8958 | 1.558 | 1.0001 | 0.013354 | 1.0013 | -0.051047 | 400638.4514 | 1.5708 | 16.0567 | 1.5085 | 1.0026 | 0.072715 | 0.98848 | -0.18409 | -20.3022 | -109.7083 | 70.2917 |  | 9661.15 | 93337819.3225 |  | 17.1405 | -7.7368 | 1.0348 | -80.8767 | 0 | 0 |  | 0.034761254612534+0.261369784793175i | 0.264441045837758i | 0.988385838382793-0.131451811886499i | 0.160873124231244-0.0435616307988625i | 0.839126875768756+0.0435616307988625i | 0.990030414354523-0.0513954929047482i
[5 empty] | 9716.775 | 9.7168 | 78.3442 | 1.558 | 1.0001 | 0.013431 | 1.0013 | -0.051341 | 402945.1658 | 1.5708 | 16.1488 | 1.5088 | 1.0027 | 0.073132 | 0.98835 | -0.18514 | -20.3535 | -109.7885 | 70.2115 |  | 9716.775 | 94415716.4006 |  | 17.1401 | -7.7403 | 0.98621 | -80.8333 | 0 | 0 |  | 0.035160320431701+0.262839100459848i | 0.265963590583956i | 0.988252188514797-0.132199750930201i | 0.160806613261383-0.043806516743308i | 0.839193386738617+0.043806516743308i | 0.989922377030826-0.0516746817470846i
[5 empty] | 9772.4 | 9.7724 | 78.7926 | 1.5581 | 1.0001 | 0.013508 | 1.0013 | -0.051634 | 405251.8802 | 1.5708 | 16.2409 | 1.5092 | 1.0027 | 0.073549 | 0.98822 | -0.18618 | -20.4045 | -109.8688 | 70.1312 |  | 9772.4 | 95499801.76 |  | 17.1396 | -7.744 | 0.93789 | -80.7898 | 0 | 0 |  | 0.035561622886307+0.264307806828148i | 0.267486135330153i | 0.988117782261566-0.132947537046786i | 0.160739729518949-0.0440513011380247i | 0.839260270481051+0.0440513011380247i | 0.989813775230273-0.0519535908190215i
[5 empty] | 9829.3 | 9.8293 | 79.2513 | 1.5582 | 1.0001 | 0.013586 | 1.0014 | -0.051934 | 407611.4676 | 1.5708 | 16.3351 | 1.5095 | 1.0027 | 0.073976 | 0.98809 | -0.18726 | -20.4564 | -109.9512 | 70.0488 |  | 9829.3 | 96615138.49 |  | 17.1392 | -7.7481 | 0.88876 | -80.7453 | 0 | 0 |  | 0.035974436887404+0.265809543969816i | 0.269043578854803i | 0.987979512840437-0.133712304305982i | 0.160670927185433-0.044301590661636i | 0.839329072814567+0.044301590661636i | 0.989702101052147-0.0522386019713868i
[5 empty] | 9886.2 | 9.8862 | 79.71 | 1.5583 | 1.0001 | 0.013665 | 1.0014 | -0.052234 | 409971.055 | 1.5708 | 16.4293 | 1.5099 | 1.0028 | 0.074403 | 0.98796 | -0.18833 | -20.508 | -110.0337 | 69.9663 |  | 9886.2 | 97736950.44 |  | 17.1387 | -7.7524 | 0.83994 | -80.7007 | 0 | 0 |  | 0.036389589257675+0.267310636355921i | 0.270601022379452i | 0.987840452358243-0.134476909723746i | 0.160601735123721-0.0445517727259868i | 0.839398264876279+0.0445517727259868i | 0.98958983816705-0.0525233174844157i
[5 empty] | 9943.1 | 9.9431 | 80.1687 | 1.5583 | 1.0001 | 0.013743 | 1.0014 | -0.052534 | 412330.6424 | 1.5708 | 16.5235 | 1.5102 | 1.0028 | 0.074829 | 0.98783 | -0.1894 | -20.5593 | -110.1165 | 69.8835 |  | 9943.1 | 98865237.61 |  | 17.1382 | -7.7569 | 0.7914 | -80.6561 | 0 | 0 |  | 0.036807078990115+0.26881108034537i | 0.272158465904102i | 0.987700601017087-0.13524135237845i | 0.160532153501647-0.0448018467242283i | 0.839467846498353+0.0448018467242283i | 0.989476987564415-0.052807735899506i
[5 empty] | 10000 | 10 | 80.6274 | 1.5584 | 1.0001 | 0.013822 | 1.0014 | -0.052834 | 414690.2298 | 1.5708 | 16.6177 | 1.5106 | 1.0028 | 0.075256 | 0.9877 | -0.19047 | -20.6104 | -110.1993 | 69.8007 |  | 10000 | 100000000 |  | 17.1378 | -7.7617 | 0.74316 | -80.6115 | 0 | 0 |  | 0.037226905072048+0.270310872298641i | 0.273715909428752i | 0.987559959020221-0.136005631348726i | 0.160462182487992-0.0450518120497735i | 0.839537817512008+0.0450518120497735i | 0.989363550238104-0.0530918557621571i
[5 empty] | 10058.25 | 10.0582 | 81.097 | 1.5585 | 1.0001 | 0.013903 | 1.0014 | -0.053141 | 417105.8004 | 1.5708 | 16.7142 | 1.5109 | 1.0029 | 0.075693 | 0.98756 | -0.19157 | -20.6623 | -110.2843 | 69.7157 |  | 10058.25 | 101168393.0625 |  | 17.1373 | -7.7667 | 0.69407 | -80.5658 | 0 | 0 |  | 0.037659110969835+0.271845568844946i | 0.275310304601174i | 0.987415161371285-0.136787872958077i | 0.160390148171694-0.045307594807491i | 0.839609851828306+0.045307594807491i | 0.989246814789231-0.053382405829889i
[5 empty] | 10116.5 | 10.1165 | 81.5666 | 1.5585 | 1.0001 | 0.013983 | 1.0014 | -0.053449 | 419521.371 | 1.5708 | 16.8106 | 1.5113 | 1.0029 | 0.076129 | 0.98742 | -0.19266 | -20.714 | -110.3695 | 69.6305 |  | 10116.5 | 102343572.25 |  | 17.1369 | -7.7721 | 0.64529 | -80.52 | 0 | 0 |  | 0.038093763229997+0.273379574333874i | 0.276904699773597i | 0.987269535538381-0.137569941070496i | 0.160317706128334-0.045563262388979i | 0.839682293871666+0.045563262388979i | 0.98912946656739-0.0536726399387062i
[5 empty] | 10174.75 | 10.1747 | 82.0362 | 1.5586 | 1.0001 | 0.014064 | 1.0014 | -0.053756 | 421936.9416 | 1.5708 | 16.9071 | 1.5116 | 1.0029 | 0.076566 | 0.98728 | -0.19376 | -20.7654 | -110.4549 | 69.5451 |  | 10174.75 | 103525537.5625 |  | 17.1364 | -7.7776 | 0.59679 | -80.4743 | 0 | 0 |  | 0.038530860747604+0.274912884865835i | 0.278499094946019i | 0.987123081743303-0.138351834698322i | 0.160244856542066-0.0458188141443058i | 0.839755143457934+0.0458188141443058i | 0.989011506653158-0.0539625565415675i
[5 empty] | 10233 | 10.233 | 82.5058 | 1.5587 | 1.0001 | 0.014144 | 1.0015 | -0.054063 | 424352.5122 | 1.5708 | 17.0035 | 1.512 | 1.003 | 0.077002 | 0.98715 | -0.19485 | -20.8165 | -110.5404 | 69.4596 |  | 10233 | 104714289 |  | 17.1359 | -7.7834 | 0.54859 | -80.4284 | 0 | 0 |  | 0.0389704024115129+0.27644549654301i | 0.280093490118442i | 0.986975800209104-0.139133552854205i | 0.160171599598081-0.046074249423835i | 0.839828400401919+0.046074249423835i | 0.988892936131888-0.0542521540960084i
[5 empty] | 10292.5 | 10.2925 | 82.9854 | 1.5587 | 1.0001 | 0.014226 | 1.0015 | -0.054377 | 426819.919 | 1.5708 | 17.1021 | 1.5123 | 1.003 | 0.077448 | 0.987 | -0.19597 | -20.8684 | -110.6278 | 69.3722 |  | 10292.5 | 105935556.25 |  | 17.1354 | -7.7895 | 0.49965 | -80.3816 | 0 | 0 |  | 0.039421898521406+0.278010271320647i | 0.281722099779543i | 0.986824503786531-0.139931863890887i | 0.160096350246432-0.0463350452201078i | 0.839903649753568+0.0463350452201078i | 0.988771191909984-0.0545476351995033i
[5 empty] | 10352 | 10.352 | 83.4651 | 1.5588 | 1.0001 | 0.014309 | 1.0015 | -0.05469 | 429287.3259 | 1.5708 | 17.2006 | 1.5126 | 1.003 | 0.077894 | 0.98686 | -0.19709 | -20.9201 | -110.7155 | 69.2845 |  | 10352 | 107163904 |  | 17.135 | -7.7958 | 0.45102 | -80.3347 | 0 | 0 |  | 0.0398759424387251+0.279574308712502i | 0.283350709440644i | 0.986672344192831-0.14072998976231i | 0.160020676260212-0.0465957181187503i | 0.839979323739788+0.0465957181187503i | 0.98864881289784-0.0548427801759744i
[5 empty] | 10411.5 | 10.4115 | 83.9448 | 1.5589 | 1.0001 | 0.014391 | 1.0015 | -0.055004 | 431754.7328 | 1.5708 | 17.2991 | 1.513 | 1.0031 | 0.07834 | 0.98672 | -0.19821 | -20.9714 | -110.8033 | 69.1967 |  | 10411.5 | 108399332.25 |  | 17.1345 | -7.8023 | 0.40267 | -80.2878 | 0 | 0 |  | 0.040332532959179+0.281137604570172i | 0.284979319101745i | 0.98651932166979-0.141527929417149i | 0.159944577840137-0.046856267428362i | 0.840055422159863+0.046856267428362i | 0.988525800267462-0.0551375873964103i
[5 empty] | 10471 | 10.471 | 84.4244 | 1.559 | 1.0001 | 0.014473 | 1.0015 | -0.055318 | 434222.1396 | 1.5708 | 17.3976 | 1.5133 | 1.0031 | 0.078786 | 0.98657 | -0.19933 | -21.0225 | -110.8913 | 69.1087 |  | 10471 | 109641841 |  | 17.134 | -7.8091 | 0.35462 | -80.2409 | 0 | 0 |  | 0.040791668871721+0.282700154747219i | 0.286607928762846i | 0.986365436460551-0.142325681804407i | 0.159868055188047-0.0471166924578698i | 0.840131944811953+0.0471166924578698i | 0.988402155195948-0.0554320552368557i
[5 empty] | 10532 | 10.532 | 84.9162 | 1.559 | 1.0001 | 0.014557 | 1.0015 | -0.055639 | 436751.75 | 1.5708 | 17.4987 | 1.5136 | 1.0031 | 0.079243 | 0.98642 | -0.20047 | -21.0746 | -110.9816 | 69.0184 |  | 10532 | 110923024 |  | 17.1336 | -7.8162 | 0.30565 | -80.1928 | 0 | 0 |  | 0.041265020819567+0.284301318491307i | 0.288277595810361i | 0.986206776465315-0.143143350087853i | 0.159789163196739-0.0473835530818845i | 0.840210836803261+0.0473835530818845i | 0.988274737701431-0.0557335926200702i
[5 empty] | 10593 | 10.593 | 85.4079 | 1.5591 | 1.0001 | 0.014642 | 1.0016 | -0.055961 | 439281.3604 | 1.5708 | 17.5997 | 1.5139 | 1.0032 | 0.0797 | 0.98627 | -0.20162 | -21.1264 | -111.0721 | 68.9279 |  | 10593 | 112211649 |  | 17.1331 | -7.8236 | 0.25699 | -80.1446 | 0 | 0 |  | 0.041741045516711+0.285901689663762i | 0.289947262857877i | 0.986047210260792-0.143960819306548i | 0.159709825747215-0.047650281610627i | 0.840290174252785+0.047650281610627i | 0.988146657997936-0.0560347698556294i
[5 empty] | 10654 | 10.654 | 85.8997 | 1.5592 | 1.0001 | 0.014726 | 1.0016 | -0.056283 | 441810.9708 | 1.5708 | 17.7007 | 1.5143 | 1.0032 | 0.080157 | 0.98612 | -0.20277 | -21.1779 | -111.1628 | 68.8372 |  | 10654 | 113507716 |  | 17.1326 | -7.8312 | 0.20862 | -80.0964 | 0 | 0 |  | 0.042219741636095+0.287501263803086i | 0.291616929905392i | 0.985886738113452-0.14477808832907i | 0.159630043060651-0.0479168773005143i | 0.840369956939349+0.0479168773005143i | 0.988017917370348-0.0563355852103141i
[5 empty] | 10715 | 10.715 | 86.3914 | 1.5592 | 1.0001 | 0.01481 | 1.0016 | -0.056604 | 444340.5812 | 1.5708 | 17.8017 | 1.5146 | 1.0033 | 0.080614 | 0.98597 | -0.20391 | -21.2291 | -111.2536 | 68.7464 |  | 10715 | 114811225 |  | 17.1321 | -7.839 | 0.16054 | -80.0481 | 0 | 0 |  | 0.042701107843218+0.28910003645001i | 0.293286596952907i | 0.985725360291288-0.14559515602438i | 0.159549815359464-0.048183339408335i | 0.840450184640536+0.048183339408335i | 0.987888517109064-0.0566360369565763i
[5 empty] | 10777.5 | 10.7775 | 86.8953 | 1.5593 | 1.0001 | 0.014897 | 1.0016 | -0.056934 | 446932.3952 | 1.5708 | 17.9052 | 1.5149 | 1.0033 | 0.081082 | 0.98581 | -0.20508 | -21.2813 | -111.3468 | 68.6532 |  | 10777.5 | 116154506.25 |  | 17.1316 | -7.8472 | 0.11158 | -79.9987 | 0 | 0 |  | 0.043197078902829+0.290737287219787i | 0.294997321386837i | 0.985559075089147-0.146432105551845i | 0.159467153516195-0.0484562145366312i | 0.840532846483805+0.0484562145366312i | 0.98775525206538-0.0569434979299009i
[5 empty] | 10840 | 10.84 | 87.3991 | 1.5594 | 1.0001 | 0.014983 | 1.0016 | -0.057263 | 449524.2091 | 1.5708 | 18.0088 | 1.5152 | 1.0033 | 0.08155 | 0.98565 | -0.20626 | -21.3332 | -111.4401 | 68.5599 |  | 10840 | 117505600 |  | 17.1311 | -7.8556 | 0.062923 | -79.9492 | 0 | 0 |  | 0.043695850120222+0.292373687124397i | 0.296708045820767i | 0.985391839697572-0.147268841326323i | 0.159384024979963-0.0487289478540662i | 0.840615975020037+0.0487289478540662i | 0.987621297308327-0.0572505735391902i
[5 empty] | 10902.5 | 10.9025 | 87.903 | 1.5594 | 1.0001 | 0.015069 | 1.0017 | -0.057592 | 452116.023 | 1.5708 | 18.1123 | 1.5156 | 1.0034 | 0.082019 | 0.9855 | -0.20743 | -21.3849 | -111.5336 | 68.4664 |  | 10902.5 | 118864506.25 |  | 17.1307 | -7.8642 | 0.014562 | -79.8997 | 0 | 0 |  | 0.044197420035703+0.294009231374788i | 0.298418770254696i | 0.985223654409726-0.148105362132486i | 0.15930042999405-0.0490015385624647i | 0.84069957000595+0.0490015385624647i | 0.987486654243655-0.0575572619449505i
[5 empty] | 10965 | 10.965 | 88.4068 | 1.5595 | 1.0001 | 0.015156 | 1.0017 | -0.057922 | 454707.837 | 1.5708 | 18.2158 | 1.5159 | 1.0034 | 0.082487 | 0.98534 | -0.2086 | -21.4362 | -111.6272 | 68.3728 |  | 10965 | 120231225 |  | 17.1302 | -7.873 | -0.033506 | -79.8502 | 0 | 0 |  | 0.04470178718139+0.295643915184416i | 0.300129494688626i | 0.985054519520437-0.148941666755434i | 0.159216368803102-0.0492739858640693i | 0.840783631196898+0.0492739858640693i | 0.987351324283049-0.0578635613140283i
[5 empty] | 11028.75 | 11.0288 | 88.9208 | 1.5596 | 1.0001 | 0.015244 | 1.0017 | -0.058258 | 457351.4872 | 1.5708 | 18.3214 | 1.5162 | 1.0035 | 0.082964 | 0.98517 | -0.2098 | -21.4883 | -111.7229 | 68.2771 |  | 11028.75 | 121633326.5625 |  | 17.1297 | -7.8822 | -0.082235 | -79.7996 | 0 | 0 |  | 0.045219121845722+0.297310401282809i | 0.301874433611234i | 0.98488102396143-0.149794473499392i | 0.159130146359046-0.0495517335471348i | 0.840869853640954+0.0495517335471348i | 0.987212581553212-0.0581755839904228i
[5 empty] | 11092.5 | 11.0925 | 89.4347 | 1.5596 | 1.0001 | 0.015332 | 1.0017 | -0.058594 | 459995.1374 | 1.5708 | 18.427 | 1.5165 | 1.0035 | 0.083441 | 0.98501 | -0.21099 | -21.5401 | -111.8187 | 68.1813 |  | 11092.5 | 123043556.25 |  | 17.1292 | -7.8916 | -0.13066 | -79.749 | 0 | 0 |  | 0.045739363637442+0.298975982127203i | 0.303619372533843i | 0.984706541061959-0.15064705277442i | 0.15904343939376-0.0498293303545338i | 0.84095656060624+0.0498293303545338i | 0.987073127162385-0.0584871980807189i
[5 empty] | 11156.25 | 11.1562 | 89.9486 | 1.5597 | 1.0001 | 0.01542 | 1.0017 | -0.05893 | 462638.7876 | 1.5708 | 18.5326 | 1.5168 | 1.0035 | 0.083919 | 0.98485 | -0.21219 | -21.5916 | -111.9146 | 68.0854 |  | 11156.25 | 124461914.0625 |  | 17.1287 | -7.9012 | -0.1788 | -79.6984 | 0 | 0 |  | 0.046262510972512+0.300640652646215i | 0.305364311456451i | 0.984531071140218-0.151499403292613i | 0.158956248171248-0.0501067754410358i | 0.841043751828752+0.0501067754410358i | 0.986932962627533-0.0587984016600876i
[5 empty] | 11220 | 11.22 | 90.4625 | 1.5597 | 1.0001 | 0.015508 | 1.0018 | -0.059266 | 465282.4378 | 1.5708 | 18.6381 | 1.5171 | 1.0036 | 0.084396 | 0.98468 | -0.21338 | -21.6429 | -112.0107 | 67.9893 |  | 11220 | 125888400 |  | 17.1282 | -7.911 | -0.22664 | -79.6478 | 0 | 0 |  | 0.0467885622580479+0.30230440777124i | 0.307109250379059i | 0.984354614516207-0.152351523766535i | 0.158868572956992-0.0503840679618733i | 0.841131427043008+0.0503840679618733i | 0.986792089471906-0.0591091928106609i
[5 empty] | 11285.5 | 11.2855 | 90.9906 | 1.5598 | 1.0001 | 0.015599 | 1.0018 | -0.059611 | 467998.6588 | 1.5708 | 18.7466 | 1.5174 | 1.0036 | 0.084886 | 0.98451 | -0.21461 | -21.6953 | -112.1096 | 67.8904 |  | 11285.5 | 127362510.25 |  | 17.1277 | -7.9213 | -0.27549 | -79.5957 | 0 | 0 |  | 0.047332077102537+0.304012875849417i | 0.308902089585818i | 0.98417228662015-0.153226794826803i | 0.158777987149577-0.0506688126415695i | 0.841222012850423+0.0506688126415695i | 0.986646612751439-0.0594280839080122i
[5 empty] | 11351 | 11.351 | 91.5186 | 1.5599 | 1.0001 | 0.015689 | 1.0018 | -0.059956 | 470714.8798 | 1.5708 | 18.8551 | 1.5177 | 1.0037 | 0.085376 | 0.98434 | -0.21584 | -21.7474 | -112.2086 | 67.7914 |  | 11351 | 128845201 |  | 17.1272 | -7.9318 | -0.32405 | -79.5436 | 0 | 0 |  | 0.047878654080436+0.305720366747652i | 0.310694928792576i | 0.983988917797094-0.154101820285584i | 0.158686890986594-0.050953394457942i | 0.841313109013406+0.050953394457942i | 0.986500391251937-0.0597465355405191i
[5 empty] | 11416.5 | 11.4165 | 92.0467 | 1.5599 | 1.0001 | 0.01578 | 1.0018 | -0.060301 | 473431.1009 | 1.5708 | 18.9636 | 1.518 | 1.0037 | 0.085867 | 0.98416 | -0.21706 | -21.7992 | -112.3077 | 67.6923 |  | 11416.5 | 130336472.25 |  | 17.1267 | -7.9424 | -0.3723 | -79.4915 | 0 | 0 |  | 0.0484282914349+0.307426874977607i | 0.312487767999334i | 0.983804508400029-0.154976598748029i | 0.15859528476085-0.0512378124962678i | 0.84140471523915+0.0512378124962678i | 0.986353426646021-0.0600645456511087i
[5 empty] | 11482 | 11.482 | 92.5747 | 1.56 | 1.0001 | 0.01587 | 1.0018 | -0.060646 | 476147.3219 | 1.5708 | 19.0721 | 1.5183 | 1.0037 | 0.086357 | 0.98399 | -0.21829 | -21.8507 | -112.407 | 67.593 |  | 11482 | 131836324 |  | 17.1262 | -7.9533 | -0.42026 | -79.4394 | 0 | 0 |  | 0.0489809873992449+0.309132395054102i | 0.314280607206093i | 0.983619058783939-0.15585112881981i | 0.158503168766793-0.0515220658423503i | 0.841496831233207+0.0515220658423503i | 0.986205720613138-0.06038211219057i
[5 empty] | 11548.75 | 11.5488 | 93.1128 | 1.5601 | 1.0001 | 0.015962 | 1.0019 | -0.060998 | 478915.3791 | 1.5708 | 19.1827 | 1.5186 | 1.0038 | 0.086856 | 0.98381 | -0.21954 | -21.9029 | -112.5083 | 67.4917 |  | 11548.75 | 133373626.5625 |  | 17.1257 | -7.9646 | -0.46883 | -79.3863 | 0 | 0 |  | 0.049547375879606+0.310869440927628i | 0.31610766090153i | 0.983429000236936-0.156742091407397i | 0.158408770686732-0.051811573487938i | 0.841591229313268+0.051811573487938i | 0.986054434722671-0.060705280697173i
[5 empty] | 11615.5 | 11.6155 | 93.6509 | 1.5601 | 1.0001 | 0.016055 | 1.0019 | -0.06135 | 481683.4364 | 1.5708 | 19.2933 | 1.5189 | 1.0038 | 0.087356 | 0.98363 | -0.22079 | -21.9549 | -112.6097 | 67.3903 |  | 11615.5 | 134919840.25 |  | 17.1251 | -7.9761 | -0.5171 | -79.3331 | 0 | 0 |  | 0.050116937088945+0.312605449080326i | 0.317934714596966i | 0.98323786213973-0.157632793111241i | 0.158313843818509-0.0521009081800543i | 0.841686156181491+0.0521009081800543i | 0.985902382379515-0.0610279842689677i
[5 empty] | 11682.25 | 11.6822 | 94.189 | 1.5602 | 1.0001 | 0.016147 | 1.0019 | -0.061701 | 484451.4937 | 1.5708 | 19.4038 | 1.5192 | 1.0039 | 0.087855 | 0.98345 | -0.22204 | -22.0066 | -112.7113 | 67.2887 |  | 11682.25 | 136474965.0625 |  | 17.1246 | -7.9877 | -0.56508 | -79.2799 | 0 | 0 |  | 0.050689669125997+0.314340413717186i | 0.319761768292403i | 0.983045644874407-0.158523232457372i | 0.158218388479-0.0523900689528643i | 0.841781611521+0.0523900689528643i | 0.985749565382703-0.061350220762535i
[5 empty] | 11749 | 11.749 | 94.7272 | 1.5602 | 1.0001 | 0.016239 | 1.0019 | -0.062053 | 487219.551 | 1.5708 | 19.5144 | 1.5195 | 1.0039 | 0.088355 | 0.98327 | -0.22329 | -22.0579 | -112.813 | 67.187 |  | 11749 | 138039001 |  | 17.1241 | -7.9996 | -0.61277 | -79.2267 | 0 | 0 |  | 0.051265570078912+0.316074329046679i | 0.32158882198784i | 0.982852348825204-0.159413407972403i | 0.158122404986848-0.0526790548411132i | 0.841877595013152+0.0526790548411132i | 0.985595985538441-0.0616719880430473i
[5 empty] | 11817.5 | 11.8175 | 95.2794 | 1.5603 | 1.0001 | 0.016334 | 1.002 | -0.062414 | 490060.1791 | 1.5708 | 19.6279 | 1.5198 | 1.004 | 0.088867 | 0.98309 | -0.22457 | -22.1104 | -112.9175 | 67.0825 |  | 11817.5 | 139653306.25 |  | 17.1236 | -8.012 | -0.6614 | -79.1721 | 0 | 0 |  | 0.051859862167667+0.317852605827426i | 0.323463775967427i | 0.982652863915847-0.160326645580522i | 0.158023356305389-0.052975434304571i | 0.841976643694611+0.052975434304571i | 0.985437588048855-0.0620017011135426i
[5 empty] | 11886 | 11.886 | 95.8316 | 1.5604 | 1.0001 | 0.016429 | 1.002 | -0.062775 | 492900.8071 | 1.5708 | 19.7414 | 1.5201 | 1.004 | 0.08938 | 0.9829 | -0.22585 | -22.1626 | -113.0222 | 66.9778 |  | 11886 | 141276996 |  | 17.1231 | -8.0245 | -0.70973 | -79.1174 | 0 | 0 |  | 0.052457487396994+0.319629765212787i | 0.325338729947014i | 0.982452243742524-0.161239602200259i | 0.157923752100501-0.0532716275354645i | 0.842076247899499+0.0532716275354645i | 0.985278391065129-0.0623309155180299i
[5 empty] | 11954.5 | 11.9545 | 96.3838 | 1.5604 | 1.0001 | 0.016523 | 1.002 | -0.063136 | 495741.4352 | 1.5708 | 19.8549 | 1.5204 | 1.0041 | 0.089892 | 0.98271 | -0.22713 | -22.2145 | -113.1269 | 66.8731 |  | 11954.5 | 142910070.25 |  | 17.1225 | -8.0373 | -0.75776 | -79.0628 | 0 | 0 |  | 0.053058443665968+0.321405800955243i | 0.327213683926601i | 0.982250488727541-0.162152276241203i | 0.157823592722339-0.0535676334925405i | 0.842176407277661+0.0535676334925405i | 0.985118396562507-0.0626596289777343i
[5 empty] | 12023 | 12.023 | 96.9361 | 1.5605 | 1.0001 | 0.016618 | 1.002 | -0.063496 | 498582.0633 | 1.5708 | 19.9683 | 1.5207 | 1.0041 | 0.090404 | 0.98252 | -0.22841 | -22.2661 | -113.2318 | 66.7682 |  | 12023 | 144552529 |  | 17.122 | -8.0502 | -0.8055 | -79.0081 | 0 | 0 |  | 0.053662728861958+0.323180706811228i | 0.329088637906188i | 0.982047599295591-0.163064666113618i | 0.157722878523007-0.0538634511352047i | 0.842277121476993+0.0538634511352047i | 0.984957606523962-0.0629878392235313i
[5 empty] | 12093 | 12.093 | 97.5004 | 1.5605 | 1.0001 | 0.016715 | 1.002 | -0.063865 | 501484.8949 | 1.5708 | 20.0843 | 1.521 | 1.0041 | 0.090928 | 0.98233 | -0.22971 | -22.3185 | -113.3391 | 66.6609 |  | 12093 | 146240649 |  | 17.1215 | -8.0636 | -0.85398 | -78.9522 | 0 | 0 |  | 0.0542836834392481+0.324993305455304i | 0.331004649272189i | 0.98183909552297-0.16399674010201i | 0.157619386093459-0.0541655509092173i | 0.842380613906541+0.0541655509092173i | 0.984792475749835-0.0633227143403373i
[5 empty] | 12163 | 12.163 | 98.0647 | 1.5606 | 1.0001 | 0.016811 | 1.0021 | -0.064234 | 504387.7265 | 1.5708 | 20.2003 | 1.5213 | 1.0042 | 0.091451 | 0.98213 | -0.23102 | -22.3707 | -113.4466 | 66.5534 |  | 12163 | 147938569 |  | 17.1209 | -8.0772 | -0.90216 | -78.8963 | 0 | 0 |  | 0.054908109834225+0.326804711016967i | 0.332920660638191i | 0.981629408011206-0.164928513985792i | 0.157515315027629-0.0544674518361612i | 0.842484684972371+0.0544674518361612i | 0.984626518428664-0.0636570592032532i
[5 empty] | 12233 | 12.233 | 98.629 | 1.5607 | 1.0001 | 0.016908 | 1.0021 | -0.064602 | 507290.5581 | 1.5708 | 20.3162 | 1.5216 | 1.0042 | 0.091974 | 0.98194 | -0.23233 | -22.4226 | -113.5541 | 66.4459 |  | 12233 | 149646289 |  | 17.1204 | -8.091 | -0.95004 | -78.8403 | 0 | 0 |  | 0.055536005754558+0.328614916846367i | 0.334836672004192i | 0.981418537221195-0.16585998607065i | 0.157410665707574-0.0547691528077278i | 0.842589334292426+0.0547691528077278i | 0.984459736701218-0.0639908714222247i
[5 empty] | 12303 | 12.303 | 99.1933 | 1.5607 | 1.0001 | 0.017005 | 1.0021 | -0.064971 | 510193.3897 | 1.5708 | 20.4322 | 1.5218 | 1.0043 | 0.092498 | 0.98174 | -0.23363 | -22.4742 | -113.6618 | 66.3382 |  | 12303 | 151363809 |  | 17.1199 | -8.1049 | -0.99762 | -78.7844 | 0 | 0 |  | 0.056167368895178+0.330423916298062i | 0.336752683370193i | 0.981206483616424-0.166791154663i | 0.15730543851747-0.0550706527163437i | 0.84269456148253+0.0550706527163437i | 0.984292132716449-0.0643241486178507i
[5 empty] | 12374.5 | 12.3745 | 99.7698 | 1.5608 | 1.0001 | 0.017104 | 1.0021 | -0.065347 | 513158.4249 | 1.5708 | 20.5507 | 1.5221 | 1.0043 | 0.093032 | 0.98153 | -0.23497 | -22.5267 | -113.7719 | 66.2281 |  | 12374.5 | 153128250.25 |  | 17.1193 | -8.1194 | -1.0459 | -78.7272 | 0 | 0 |  | 0.056815838298663+0.332270427687667i | 0.338709752122609i | 0.980988665385073-0.167741961790626i | 0.157197360283556-0.0553784046146112i | 0.842802639716444+0.0553784046146112i | 0.984120090584766-0.0646640126615015i
[5 empty] | 12446 | 12.446 | 100.3462 | 1.5608 | 1.0001 | 0.017202 | 1.0022 | -0.065724 | 516123.46 | 1.5708 | 20.6691 | 1.5224 | 1.0044 | 0.093567 | 0.98133 | -0.2363 | -22.5788 | -113.8821 | 66.1179 |  | 12446 | 154902916 |  | 17.1188 | -8.134 | -1.0939 | -78.67 | 0 | 0 |  | 0.057467920207725+0.334115666442699i | 0.340666820875024i | 0.980769614089514-0.168692448710195i | 0.157088679965379-0.0556859444071165i | 0.842911320034621+0.0556859444071165i | 0.983947195136542-0.0650033135225437i
[5 empty] | 12517.5 | 12.5175 | 100.9226 | 1.5609 | 1.0001 | 0.017301 | 1.0022 | -0.0661 | 519088.4952 | 1.5708 | 20.7876 | 1.5227 | 1.0044 | 0.094101 | 0.98113 | -0.23763 | -22.6307 | -113.9925 | 66.0075 |  | 12517.5 | 156687806.25 |  | 17.1182 | -8.1488 | -1.1416 | -78.6128 | 0 | 0 |  | 0.058123612124816+0.335959625495677i | 0.34262388962744i | 0.980549330232023-0.169642613619319i | 0.156979397979197-0.0559932709159462i | 0.843020602020803+0.0559932709159462i | 0.983773448687884-0.0653420486999392i
[5 empty] | 12589 | 12.589 | 101.499 | 1.5609 | 1.0002 | 0.0174 | 1.0022 | -0.066477 | 522053.5303 | 1.5708 | 20.9061 | 1.5229 | 1.0045 | 0.094635 | 0.98092 | -0.23897 | -22.6823 | -114.103 | 65.897 |  | 12589 | 158482921 |  | 17.1176 | -8.1638 | -1.189 | -78.5556 | 0 | 0 |  | 0.058782911538558+0.337802297784022i | 0.344580958379855i | 0.980327814317701-0.170592454716426i | 0.156869514743574-0.0563003829640037i | 0.843130485256426+0.0563003829640037i | 0.983598853563532-0.0656802157043814i
[5 empty] | 12662.25 | 12.6623 | 102.0895 | 1.561 | 1.0002 | 0.017501 | 1.0022 | -0.066863 | 525091.1362 | 1.5708 | 21.0274 | 1.5232 | 1.0045 | 0.095183 | 0.98071 | -0.24033 | -22.7349 | -114.2162 | 65.7838 |  | 12662.25 | 160332575.0625 |  | 17.1171 | -8.1793 | -1.2373 | -78.497 | 0 | 0 |  | 0.059462086031374+0.339688728673099i | 0.346585927416421i | 0.9800995995575-0.171565205992714i | 0.156756318994771-0.0566147881121832i | 0.843243681005229+0.0566147881121832i | 0.983419107483824-0.0660260677308577i
[5 empty] | 12735.5 | 12.7355 | 102.68 | 1.5611 | 1.0002 | 0.017602 | 1.0023 | -0.067248 | 528128.7422 | 1.5708 | 21.1488 | 1.5235 | 1.0046 | 0.09573 | 0.98049 | -0.2417 | -22.7873 | -114.3296 | 65.6704 |  | 12735.5 | 162192960.25 |  | 17.1165 | -8.195 | -1.2853 | -78.4383 | 0 | 0 |  | 0.060145041392073+0.341573794047628i | 0.348590896452987i | 0.979870092774194-0.172537613586775i | 0.156642493101321-0.0569289656746047i | 0.843357506898679+0.0569289656746047i | 0.983238475643492-0.0663713181799943i
[5 empty] | 12808.75 | 12.8087 | 103.2706 | 1.5611 | 1.0002 | 0.017704 | 1.0023 | -0.067634 | 531166.3481 | 1.5708 | 21.2702 | 1.5238 | 1.0047 | 0.096277 | 0.98028 | -0.24306 | -22.8393 | -114.4431 | 65.5569 |  | 12808.75 | 164064076.5625 |  | 17.1159 | -8.2109 | -1.333 | -78.3797 | 0 | 0 |  | 0.0608317748752401+0.343457486329835i | 0.350595865489552i | 0.979639294520061-0.173509675564194i | 0.156528037520793-0.0572429143883058i | 0.843471962479207+0.0572429143883058i | 0.983056960569893-0.0667159644137167i
[5 empty] | 12882 | 12.882 | 103.8611 | 1.5612 | 1.0002 | 0.017805 | 1.0023 | -0.068019 | 534203.954 | 1.5708 | 21.3915 | 1.524 | 1.0047 | 0.096824 | 0.98006 | -0.24442 | -22.8911 | -114.5568 | 65.4432 |  | 12882 | 165945924 |  | 17.1154 | -8.2269 | -1.3803 | -78.321 | 0 | 0 |  | 0.061522283720279+0.345339797947469i | 0.352600834526118i | 0.979407205350471-0.174481389991497i | 0.156412952713287-0.0575566329912448i | 0.843587047286713+0.0575566329912448i | 0.982874564799577-0.0670600038070188i
[5 empty] | 12957.25 | 12.9573 | 104.4677 | 1.5612 | 1.0002 | 0.017909 | 1.0023 | -0.068415 | 537324.498 | 1.5708 | 21.5162 | 1.5243 | 1.0048 | 0.097386 | 0.97984 | -0.24582 | -22.9439 | -114.6736 | 65.3264 |  | 12957.25 | 167890327.5625 |  | 17.1148 | -8.2436 | -1.4287 | -78.2607 | 0 | 0 |  | 0.062235574523686+0.347272058062664i | 0.354660546744569i | 0.97916743559518-0.175479271926203i | 0.156294070912719-0.0578786763437773i | 0.843705929087281+0.0578786763437773i | 0.982686274520539-0.0674128021027131i
[5 empty] | 13032.5 | 13.0325 | 105.0744 | 1.5613 | 1.0002 | 0.018013 | 1.0024 | -0.068812 | 540445.042 | 1.5708 | 21.6409 | 1.5246 | 1.0048 | 0.097948 | 0.97962 | -0.24722 | -22.9966 | -114.7905 | 65.2095 |  | 13032.5 | 169846056.25 |  | 17.1142 | -8.2604 | -1.4767 | -78.2004 | 0 | 0 |  | 0.06295284371101+0.349202844906392i | 0.356720258963021i | 0.978926304666626-0.176476782939138i | 0.156174526048165-0.0582004741510653i | 0.843825473951835+0.0582004741510653i | 0.98249706025203-0.0677649543938274i
[5 empty] | 13107.75 | 13.1077 | 105.681 | 1.5613 | 1.0002 | 0.018117 | 1.0024 | -0.069208 | 543565.586 | 1.5708 | 21.7656 | 1.5248 | 1.0049 | 0.09851 | 0.97939 | -0.24862 | -23.0489 | -114.9076 | 65.0924 |  | 13107.75 | 171813110.0625 |  | 17.1136 | -8.2774 | -1.5245 | -78.1401 | 0 | 0 |  | 0.0636740882393+0.351132150287458i | 0.358779971181472i | 0.978683813177114-0.177473920937168i | 0.156054318626783-0.0585220250479097i | 0.843945681373217+0.0585220250479097i | 0.98230692477386-0.0681164578777301i
[5 empty] | 13183 | 13.183 | 106.2877 | 1.5614 | 1.0002 | 0.018221 | 1.0024 | -0.069604 | 546686.1299 | 1.5708 | 21.8903 | 1.5251 | 1.0049 | 0.099072 | 0.97917 | -0.25002 | -23.1009 | -115.0247 | 64.9753 |  | 13183 | 173791489 |  | 17.113 | -8.2946 | -1.572 | -78.0798 | 0 | 0 |  | 0.064399305048738+0.353059966020951i | 0.360839683399923i | 0.978439961742374-0.178470683828207i | 0.155933449158544-0.0588433276701585i | 0.844066550841456+0.0588433276701585i | 0.982115870875713-0.0684673097664994i
[5 empty] | 13259.75 | 13.2598 | 106.9064 | 1.5614 | 1.0002 | 0.018327 | 1.0025 | -0.070008 | 549868.8775 | 1.5708 | 22.0175 | 1.5254 | 1.005 | 0.099645 | 0.97894 | -0.25145 | -23.1537 | -115.1443 | 64.8557 |  | 13259.75 | 175820970.0625 |  | 17.1124 | -8.3123 | -1.6201 | -78.0183 | 0 | 0 |  | 0.065143066659643+0.355024667009861i | 0.362940453004789i | 0.978189849245536-0.179486927181367i | 0.155809488890059-0.0591707778349768i | 0.844190511109941+0.0591707778349768i | 0.981920065433642-0.0688244812975792i
[5 empty] | 13336.5 | 13.3365 | 107.5252 | 1.5615 | 1.0002 | 0.018433 | 1.0025 | -0.070411 | 553051.625 | 1.5708 | 22.1447 | 1.5256 | 1.005 | 0.10022 | 0.9787 | -0.25287 | -23.2063 | -115.264 | 64.736 |  | 13336.5 | 177862232.25 |  | 17.1118 | -8.3302 | -1.6679 | -77.9567 | 0 | 0 |  | 0.065890954010436+0.356987801192794i | 0.365041222609655i | 0.97793832335075-0.180502775931403i | 0.155684840998261-0.0594979668654657i | 0.844315159001739+0.0594979668654657i | 0.981723310484747-0.0691809691861241i
[5 empty] | 13413.25 | 13.4132 | 108.1439 | 1.5615 | 1.0002 | 0.018539 | 1.0025 | -0.070815 | 556234.3725 | 1.5708 | 22.2718 | 1.5259 | 1.0051 | 0.10079 | 0.97847 | -0.2543 | -23.2585 | -115.3838 | 64.6162 |  | 13413.25 | 179915275.5625 |  | 17.1112 | -8.3482 | -1.7154 | -77.8952 | 0 | 0 |  | 0.066642963800517+0.358949359905985i | 0.36714199221452i | 0.977685384722355-0.181518227862036i | 0.155559506033247-0.0598248933176642i | 0.844440493966753+0.0598248933176642i | 0.981525609020022-0.0695367705216776i
[5 empty] | 13490 | 13.49 | 108.7626 | 1.5616 | 1.0002 | 0.018645 | 1.0025 | -0.071219 | 559417.12 | 1.5708 | 22.399 | 1.5261 | 1.0052 | 0.10136 | 0.97823 | -0.25572 | -23.3105 | -115.5037 | 64.4963 |  | 13490 | 181980100 |  | 17.1106 | -8.3664 | -1.7626 | -77.8336 | 0 | 0 |  | 0.067399092711093+0.360909334492623i | 0.369242761819386i | 0.977431034028396-0.182533280758151i | 0.155433484548151-0.0601515557487705i | 0.844566515451849+0.0601515557487705i | 0.981326964040748-0.0698918824098635i
[5 empty] | 13568.5 | 13.5685 | 109.3955 | 1.5617 | 1.0002 | 0.018754 | 1.0026 | -0.071632 | 562672.4383 | 1.5708 | 22.5291 | 1.5264 | 1.0052 | 0.10195 | 0.97799 | -0.25718 | -23.3634 | -115.6265 | 64.3735 |  | 13568.5 | 184104192.25 |  | 17.11 | -8.3852 | -1.8105 | -77.7706 | 0 | 0 |  | 0.068176719940931+0.362912351319101i | 0.371391431708402i | 0.977169423779388-0.183571063089199i | 0.155303880009845-0.0604853918865168i | 0.844696119990155+0.0604853918865168i | 0.981122816806244-0.0702543751047661i
[5 empty] | 13647 | 13.647 | 110.0283 | 1.5617 | 1.0002 | 0.018862 | 1.0026 | -0.072045 | 565927.7566 | 1.5708 | 22.6592 | 1.5266 | 1.0053 | 0.10254 | 0.97775 | -0.25864 | -23.416 | -115.7493 | 64.2507 |  | 13647 | 186240609 |  | 17.1094 | -8.4041 | -1.8582 | -77.7077 | 0 | 0 |  | 0.068958649194333+0.364913692658906i | 0.373540101597417i | 0.976906337762342-0.184608423297623i | 0.155173558467611-0.0608189487764843i | 0.844826441532389+0.0608189487764843i | 0.980917688923418-0.0706161404801314i
[5 empty] | 13725.5 | 13.7255 | 110.6612 | 1.5618 | 1.0002 | 0.01897 | 1.0026 | -0.072458 | 569183.0749 | 1.5708 | 22.7893 | 1.5269 | 1.0053 | 0.10312 | 0.9775 | -0.26009 | -23.4683 | -115.8722 | 64.1278 |  | 13725.5 | 188389350.25 |  | 17.1088 | -8.4232 | -1.9056 | -77.6447 | 0 | 0 |  | 0.069744876861302+0.366913349272286i | 0.375688771486433i | 0.976641776704088-0.185645359017126i | 0.155042520523116-0.0611522248787143i | 0.844957479476884+0.0611522248787143i | 0.980711583636272-0.0709771754914988i
[5 empty] | 13804 | 13.804 | 111.294 | 1.5618 | 1.0002 | 0.019079 | 1.0027 | -0.072871 | 572438.3932 | 1.5708 | 22.9194 | 1.5272 | 1.0054 | 0.10371 | 0.97726 | -0.26155 | -23.5204 | -115.9953 | 64.0047 |  | 13804 | 190550416 |  | 17.1081 | -8.4425 | -1.9526 | -77.5817 | 0 | 0 |  | 0.070535399311999+0.368911311927263i | 0.377837441375449i | 0.976375741335501-0.186681867882727i | 0.154910766781334-0.0614852186545438i | 0.845089233218666+0.0614852186545438i | 0.980504504199608-0.0713374771121701i
[5 empty] | 13884.25 | 13.8842 | 111.941 | 1.5619 | 1.0002 | 0.01919 | 1.0027 | -0.073293 | 575766.2823 | 1.5708 | 23.0524 | 1.5274 | 1.0055 | 0.1043 | 0.97701 | -0.26303 | -23.5733 | -116.1211 | 63.8789 |  | 13884.25 | 192772398.0625 |  | 17.1075 | -8.4624 | -2.0004 | -77.5173 | 0 | 0 |  | 0.071347980540198+0.370952054520838i | 0.380034011548614i | 0.976102252030634-0.187741039938661i | 0.154775336576634-0.0618253424201397i | 0.845224663423366+0.0618253424201397i | 0.980291804776365-0.0717050497041613i
[5 empty] | 13964.5 | 13.9645 | 112.588 | 1.5619 | 1.0002 | 0.019301 | 1.0027 | -0.073715 | 579094.1714 | 1.5708 | 23.1853 | 1.5277 | 1.0055 | 0.1049 | 0.97675 | -0.26452 | -23.626 | -116.2471 | 63.7529 |  | 13964.5 | 195007260.25 |  | 17.1069 | -8.4824 | -2.048 | -77.4529 | 0 | 0 |  | 0.072165042438785+0.372991007300951i | 0.38223058172178i | 0.975827223506793-0.188799760902734i | 0.154639159593536-0.0621651678834918i | 0.845360840406464+0.0621651678834918i | 0.980078094198989-0.0720718495021821i
[5 empty] | 14044.75 | 14.0448 | 113.2349 | 1.562 | 1.0002 | 0.019412 | 1.0028 | -0.074137 | 582422.0605 | 1.5708 | 23.3183 | 1.5279 | 1.0056 | 0.1055 | 0.9765 | -0.26601 | -23.6784 | -116.3731 | 63.6269 |  | 14044.75 | 197255002.5625 |  | 17.1062 | -8.5026 | -2.0952 | -77.3885 | 0 | 0 |  | 0.072986581065503+0.375028160429821i | 0.384427151894946i | 0.97555065655796-0.189858028252511i | 0.154502236489083-0.0625046934049702i | 0.845497763510917+0.0625046934049702i | 0.979863375979088-0.0724378733303901i
[5 empty] | 14125 | 14.125 | 113.8819 | 1.562 | 1.0002 | 0.019523 | 1.0028 | -0.074559 | 585749.9496 | 1.5708 | 23.4513 | 1.5281 | 1.0057 | 0.1061 | 0.97624 | -0.26749 | -23.7305 | -116.4993 | 63.5007 |  | 14125 | 199515625 |  | 17.1056 | -8.5229 | -2.1421 | -77.3241 | 0 | 0 |  | 0.073812592456496+0.377063504078349i | 0.386623722068112i | 0.975272551982522-0.190915839467016i | 0.154364567923917-0.0628439173463915i | 0.845635432076083+0.0628439173463915i | 0.979647653639554-0.0728031180325133i
[5 empty] | 14207.25 | 14.2073 | 114.545 | 1.5621 | 1.0002 | 0.019636 | 1.0028 | -0.074992 | 589160.7767 | 1.5708 | 23.5876 | 1.5284 | 1.0057 | 0.10671 | 0.97598 | -0.26901 | -23.7836 | -116.6287 | 63.3713 |  | 14207.25 | 201845952.5625 |  | 17.1049 | -8.5439 | -2.1899 | -77.2581 | 0 | 0 |  | 0.074663826990456+0.379147684840685i | 0.388875035423163i | 0.97498592170646-0.191999537612922i | 0.154222695501591-0.0631912808067808i | 0.845777304498409+0.0631912808067808i | 0.979425516771485-0.0731766536302816i
[5 empty] | 14289.5 | 14.2895 | 115.208 | 1.5621 | 1.0002 | 0.01975 | 1.0029 | -0.075424 | 592571.6039 | 1.5708 | 23.7239 | 1.5286 | 1.0058 | 0.10733 | 0.97571 | -0.27053 | -23.8365 | -116.7581 | 63.2419 |  | 14289.5 | 204189810.25 |  | 17.1043 | -8.5651 | -2.2373 | -77.1921 | 0 | 0 |  | 0.075519751507235+0.381229943927226i | 0.391126348778215i | 0.974697677919417-0.193082751246856i | 0.154080041415461-0.063538323987871i | 0.845919958584539+0.063538323987871i | 0.979202332639916-0.0735493641325833i
[5 empty] | 14371.75 | 14.3718 | 115.8711 | 1.5622 | 1.0002 | 0.019863 | 1.0029 | -0.075857 | 595982.431 | 1.5708 | 23.8603 | 1.5289 | 1.0059 | 0.10794 | 0.97545 | -0.27205 | -23.8891 | -116.8877 | 63.1123 |  | 14371.75 | 206547198.0625 |  | 17.1036 | -8.5864 | -2.2845 | -77.1261 | 0 | 0 |  | 0.076380361668656+0.383310270784226i | 0.393377662133266i | 0.974407821495392-0.194165477659431i | 0.153936606388557-0.0638850451307043i | 0.846063393611443+0.0638850451307043i | 0.978978105073806-0.073921246205499i
[5 empty] | 14454 | 14.454 | 116.5342 | 1.5622 | 1.0002 | 0.019977 | 1.0029 | -0.076289 | 599393.2582 | 1.5708 | 23.9966 | 1.5291 | 1.0059 | 0.10855 | 0.97518 | -0.27357 | -23.9414 | -117.0173 | 62.9827 |  | 14454 | 208918116 |  | 17.1029 | -8.6078 | -2.3314 | -77.0601 | 0 | 0 |  | 0.077245653112794+0.38538865486774i | 0.395628975488318i | 0.974116353313256-0.195247714142906i | 0.153792391147868-0.0642314424779567i | 0.846207608852132+0.0642314424779567i | 0.97875283791399-0.074292296536883i
[5 empty] | 14622.5 | 14.6225 | 117.8926 | 1.5623 | 1.0002 | 0.02021 | 1.003 | -0.077175 | 606380.7885 | 1.5708 | 24.2758 | 1.5296 | 1.0061 | 0.10981 | 0.97463 | -0.27669 | -24.0477 | -117.2831 | 62.7169 |  | 14622.5 | 213817506.25 |  | 17.1016 | -8.6523 | -2.4265 | -76.9249 | 0 | 0 |  | 0.079032917072178+0.389640388260018i | 0.400241088562192i | 0.973514212795454-0.197463277336398i | 0.153494513821304-0.064940064710003i | 0.846505486178696+0.064940064710003i | 0.978288118196377-0.0750498310264804i
[5 empty] | 14706.75 | 14.7067 | 118.5718 | 1.5624 | 1.0002 | 0.020326 | 1.003 | -0.077618 | 609874.5537 | 1.5708 | 24.4155 | 1.5298 | 1.0061 | 0.11044 | 0.97435 | -0.27824 | -24.1004 | -117.4161 | 62.5839 |  | 14706.75 | 216288495.5625 |  | 17.1009 | -8.6747 | -2.4736 | -76.8573 | 0 | 0 |  | 0.0799338978430399+0.39176315250633i | 0.402547145099129i | 0.973210609678667-0.198570276342056i | 0.153344350359493-0.065293858751055i | 0.846655649640507+0.065293858751055i | 0.978054138647063-0.0754272753117772i
[5 empty] | 14791 | 14.791 | 119.2511 | 1.5624 | 1.0002 | 0.020443 | 1.0031 | -0.078061 | 613368.3189 | 1.5708 | 24.5551 | 1.5301 | 1.0062 | 0.11106 | 0.97407 | -0.2798 | -24.1529 | -117.5492 | 62.4508 |  | 14791 | 218773681 |  | 17.1002 | -8.6973 | -2.5204 | -76.7897 | 0 | 0 |  | 0.080839771428269+0.393883833397569i | 0.404853201636067i | 0.972905319275803-0.199676749749253i | 0.153193371428622-0.0656473055662615i | 0.846806628571378+0.0656473055662615i | 0.977819084870747-0.0758038329970647i
[5 empty] | 14877.25 | 14.8773 | 119.9464 | 1.5625 | 1.0002 | 0.020562 | 1.0031 | -0.078514 | 616945.0221 | 1.5708 | 24.6981 | 1.5303 | 1.0063 | 0.1117 | 0.97378 | -0.28139 | -24.2064 | -117.6856 | 62.3144 |  | 14877.25 | 221332567.5625 |  | 17.0995 | -8.7206 | -2.568 | -76.7205 | 0 | 0 |  | 0.081772212818915+0.396052686960368i | 0.40721400135489i | 0.972591034794025-0.200808942096394i | 0.153037964530181-0.0660087811600613i | 0.846962035469819+0.0660087811600613i | 0.977577342776916-0.076188407725502i
[5 empty] | 14963.5 | 14.9635 | 120.6417 | 1.5625 | 1.0002 | 0.020681 | 1.0031 | -0.078968 | 620521.7254 | 1.5708 | 24.841 | 1.5305 | 1.0063 | 0.11235 | 0.97349 | -0.28298 | -24.2595 | -117.822 | 62.178 |  | 14963.5 | 223906332.25 |  | 17.0988 | -8.744 | -2.6153 | -76.6513 | 0 | 0 |  | 0.082709771835263+0.398219333173924i | 0.409574801073713i | 0.972274984032171-0.201940577443819i | 0.152881704694123-0.0663698888623207i | 0.847118295305877+0.0663698888623207i | 0.977334483749626-0.0765720459907605i
[5 empty] | 15049.75 | 15.0497 | 121.3371 | 1.5626 | 1.0002 | 0.0208 | 1.0032 | -0.079421 | 624098.4286 | 1.5708 | 24.984 | 1.5308 | 1.0064 | 0.11299 | 0.9732 | -0.28456 | -24.3124 | -117.9585 | 62.0415 |  | 15049.75 | 226494975.0625 |  | 17.0981 | -8.7676 | -2.6623 | -76.5822 | 0 | 0 |  | 0.083652443251949+0.40038375996271i | 0.411935600792536i | 0.97195716804374-0.203071652683107i | 0.152724592791342-0.0667306266604517i | 0.847275407208658+0.0667306266604517i | 0.977090512311034-0.076954744154919i
[5 empty] | 15136 | 15.136 | 122.0324 | 1.5626 | 1.0002 | 0.020919 | 1.0032 | -0.079874 | 627675.1318 | 1.5708 | 25.1269 | 1.531 | 1.0065 | 0.11363 | 0.97291 | -0.28615 | -24.365 | -118.095 | 61.905 |  | 15136 | 229098496 |  | 17.0973 | -8.7914 | -2.709 | -76.513 | 0 | 0 |  | 0.084600221815113+0.40254595526357i | 0.414296400511359i | 0.971637587888078-0.204202164707906i | 0.152566629697481-0.0670909925439283i | 0.847433370302519+0.0670909925439283i | 0.976845432996209-0.0773364986067557i
[5 empty] | 15224 | 15.224 | 122.7418 | 1.5626 | 1.0002 | 0.021041 | 1.0032 | -0.080337 | 631324.4058 | 1.5708 | 25.2728 | 1.5312 | 1.0066 | 0.11429 | 0.97261 | -0.28777 | -24.4184 | -118.2345 | 61.7655 |  | 15224 | 231770176 |  | 17.0966 | -8.8157 | -2.7563 | -76.4424 | 0 | 0 |  | 0.085572488819439+0.404749708827721i | 0.416705100514331i | 0.971309706380235-0.205355030965108i | 0.15240458519676-0.0674582848046202i | 0.84759541480324+0.0674582848046202i | 0.976594243954268-0.077725022453682i
[5 empty] | 15312 | 15.312 | 123.4513 | 1.5627 | 1.0002 | 0.021163 | 1.0033 | -0.080799 | 634973.6799 | 1.5708 | 25.4186 | 1.5314 | 1.0066 | 0.11494 | 0.97231 | -0.28939 | -24.4716 | -118.3739 | 61.6261 |  | 15312 | 234457344 |  | 17.0959 | -8.8402 | -2.8033 | -76.3718 | 0 | 0 |  | 0.086550061179384+0.406951114101697i | 0.419113800517305i | 0.970979990635966-0.20650730439455i | 0.152241656470103-0.0678251856836162i | 0.847758343529897+0.0678251856836162i | 0.976341911200702-0.0781125563944969i
[5 empty] | 15400 | 15.4 | 124.1607 | 1.5627 | 1.0002 | 0.021284 | 1.0033 | -0.081261 | 638622.9539 | 1.5708 | 25.5645 | 1.5317 | 1.0067 | 0.1156 | 0.97201 | -0.29101 | -24.5244 | -118.5135 | 61.4865 |  | 15400 | 237160000 |  | 17.0951 | -8.8648 | -2.8501 | -76.3013 | 0 | 0 |  | 0.087532933223235+0.409150158313311i | 0.421522500520278i | 0.970648441799202-0.207658981703692i | 0.152077844462794-0.0681916930522185i | 0.847922155537206+0.0681916930522185i | 0.976088439592629-0.0784990966798707i
[5 empty] | 15488 | 15.488 | 124.8702 | 1.5628 | 1.0002 | 0.021406 | 1.0033 | -0.081724 | 642272.2279 | 1.5708 | 25.7103 | 1.5319 | 1.0068 | 0.11625 | 0.9717 | -0.29263 | -24.577 | -118.6531 | 61.3469 |  | 15488 | 239878144 |  | 17.0944 | -8.8896 | -2.8965 | -76.2307 | 0 | 0 |  | 0.088521099248534+0.411346828704075i | 0.423931200523251i | 0.970315061020177-0.208810059602299i | 0.151913150125244-0.0685578047840125i | 0.848086849874756+0.0685578047840125i | 0.975833834000348-0.0788846395895776i
[5 empty] | 15578.25 | 15.5783 | 125.5978 | 1.5628 | 1.0002 | 0.02153 | 1.0034 | -0.082198 | 646014.8072 | 1.5708 | 25.8599 | 1.5321 | 1.0069 | 0.11692 | 0.97139 | -0.29429 | -24.6307 | -118.7964 | 61.2036 |  | 15578.25 | 242681873.0625 |  | 17.0936 | -8.9152 | -2.9438 | -76.1584 | 0 | 0 |  | 0.089540023624638+0.413597184974191i | 0.426401486605845i | 0.969971254712135-0.209989942430493i | 0.151743329395894-0.0689328641623652i | 0.848256670604106+0.0689328641623652i | 0.975571545875724-0.0792790003108694i
[5 empty] | 15668.5 | 15.6685 | 126.3253 | 1.5629 | 1.0002 | 0.021655 | 1.0034 | -0.082672 | 649757.3866 | 1.5708 | 26.0095 | 1.5323 | 1.007 | 0.11759 | 0.97107 | -0.29594 | -24.6841 | -118.9397 | 61.0603 |  | 15668.5 | 245501892.25 |  | 17.0929 | -8.9409 | -2.9908 | -76.0861 | 0 | 0 |  | 0.090564503909967+0.415845017345978i | 0.42887177268844i | 0.969625524056288-0.211169187802338i | 0.151572582681672-0.0693075028909963i | 0.848427417318328+0.0693075028909963i | 0.975308075455437-0.0796723041705733i
[5 empty] | 15758.75 | 15.7587 | 127.0529 | 1.5629 | 1.0002 | 0.02178 | 1.0035 | -0.083146 | 653499.9659 | 1.5708 | 26.1591 | 1.5326 | 1.007 | 0.11826 | 0.97076 | -0.2976 | -24.7372 | -119.0831 | 60.9169 |  | 15758.75 | 248338201.5625 |  | 17.0921 | -8.9667 | -3.0375 | -76.0137 | 0 | 0 |  | 0.091594533852825+0.418090312102461i | 0.431342058771034i | 0.969277870314039-0.212347792176337i | 0.151400911024529-0.0696817186837435i | 0.848599088975471+0.0696817186837435i | 0.975043428034843-0.0800645472513826i
[5 empty] | 15849 | 15.849 | 127.7805 | 1.563 | 1.0002 | 0.021905 | 1.0035 | -0.08362 | 657242.5452 | 1.5708 | 26.3087 | 1.5328 | 1.0071 | 0.11893 | 0.97044 | -0.29926 | -24.79 | -119.2265 | 60.7735 |  | 15849 | 251190801 |  | 17.0914 | -8.9927 | -3.0839 | -75.9414 | 0 | 0 |  | 0.092630107167648+0.420333055542156i | 0.433812344853628i | 0.96892829475376-0.213525752013586i | 0.151228315472059-0.070055509257026i | 0.848771684527941+0.070055509257026i | 0.974777608922961-0.080455725668351i
[5 empty] | 15941.25 | 15.9413 | 128.5242 | 1.563 | 1.0002 | 0.022032 | 1.0035 | -0.084104 | 661068.0626 | 1.5708 | 26.4616 | 1.533 | 1.0072 | 0.11962 | 0.97011 | -0.30095 | -24.8438 | -119.3732 | 60.6268 |  | 15941.25 | 254123451.5625 |  | 17.0906 | -9.0194 | -3.131 | -75.8676 | 0 | 0 |  | 0.093694351896494+0.422622848667325i | 0.436337374118109i | 0.968568987521404-0.214729146422219i | 0.151050941350584-0.0704371414445542i | 0.848949058649416+0.0704371414445542i | 0.974504693697049-0.0808544685325663i
[5 empty] | 16033.5 | 16.0335 | 129.2679 | 1.5631 | 1.0002 | 0.022159 | 1.0036 | -0.084588 | 664893.58 | 1.5708 | 26.6145 | 1.5332 | 1.0073 | 0.12031 | 0.96979 | -0.30264 | -24.8972 | -119.5199 | 60.4801 |  | 16033.5 | 257073122.25 |  | 17.0898 | -9.0462 | -3.1778 | -75.7937 | 0 | 0 |  | 0.094764375021158+0.424909947246666i | 0.438862403382589i | 0.968207675051719-0.215931859942317i | 0.15087260416314-0.070818324541111i | 0.84912739583686+0.070818324541111i | 0.974230565532993-0.081252090918335i
[5 empty] | 16125.75 | 16.1258 | 130.0116 | 1.5631 | 1.0002 | 0.022287 | 1.0036 | -0.085073 | 668719.0973 | 1.5708 | 26.7674 | 1.5334 | 1.0074 | 0.12099 | 0.96946 | -0.30433 | -24.9504 | -119.6667 | 60.3333 |  | 16125.75 | 260039813.0625 |  | 17.089 | -9.0732 | -3.2243 | -75.7198 | 0 | 0 |  | 0.095840169719418+0.427194336698169i | 0.441387432647069i | 0.967844358721811-0.217133888802972i | 0.150693305046764-0.0711990561163615i | 0.849306694953236+0.0711990561163615i | 0.973955230143399-0.0816485887817261i
[5 empty] | 16218 | 16.218 | 130.7553 | 1.5631 | 1.0003 | 0.022414 | 1.0037 | -0.085557 | 672544.6147 | 1.5708 | 26.9204 | 1.5336 | 1.0074 | 0.12168 | 0.96913 | -0.30602 | -25.0033 | -119.8136 | 60.1864 |  | 16218 | 263023524 |  | 17.0882 | -9.1003 | -3.2704 | -75.646 | 0 | 0 |  | 0.0969217291322551+0.429476002457093i | 0.443912461911549i | 0.96747903991636-0.21833522923618i | 0.150513045144624-0.0715793337428488i | 0.849486954855376+0.0715793337428488i | 0.973678693254767-0.0820439581142825i
[5 empty] | 16312.5 | 16.3125 | 131.5172 | 1.5632 | 1.0003 | 0.022545 | 1.0037 | -0.086053 | 676463.4374 | 1.5708 | 27.077 | 1.5339 | 1.0075 | 0.12238 | 0.96879 | -0.30775 | -25.0573 | -119.964 | 60.036 |  | 16312.5 | 266097656.25 |  | 17.0874 | -9.1282 | -3.3175 | -75.5704 | 0 | 0 |  | 0.098035638167931+0.431810479243926i | 0.446499077255651i | 0.967102736019061-0.21956515290131i | 0.150327393638678-0.071968413207321i | 0.849672606361322+0.071968413207321i | 0.973394171750605-0.0824477962943239i
[5 empty] | 16407 | 16.407 | 132.279 | 1.5632 | 1.0003 | 0.022676 | 1.0038 | -0.086549 | 680382.26 | 1.5708 | 27.2337 | 1.5341 | 1.0076 | 0.12308 | 0.96844 | -0.30948 | -25.1109 | -120.1146 | 59.8854 |  | 16407 | 269189649 |  | 17.0866 | -9.1562 | -3.3642 | -75.4948 | 0 | 0 |  | 0.099155581864005+0.434142066970272i | 0.449085692599753i | 0.96672433373913-0.2207943461525i | 0.150140736355999-0.072357011161712i | 0.849859263644001+0.072357011161712i | 0.973108401631596-0.0828504418208093i
[5 empty] | 16501.5 | 16.5015 | 133.0409 | 1.5633 | 1.0003 | 0.022806 | 1.0038 | -0.087045 | 684301.0827 | 1.5708 | 27.3903 | 1.5343 | 1.0077 | 0.12378 | 0.9681 | -0.31121 | -25.1643 | -120.2652 | 59.7348 |  | 16501.5 | 272299502.25 |  | 17.0857 | -9.1844 | -3.4106 | -75.4192 | 0 | 0 |  | 0.100281552727409+0.436470750036469i | 0.451672307943855i | 0.966343834589754-0.222022804948836i | 0.149953074545432-0.0727451250060782i | 0.850046925454568+0.0727451250060782i | 0.972821389097214-0.0832518905007742i
[5 empty] | 16596 | 16.596 | 133.8027 | 1.5633 | 1.0003 | 0.022937 | 1.0038 | -0.087541 | 688219.9054 | 1.5708 | 27.547 | 1.5345 | 1.0078 | 0.12448 | 0.96775 | -0.31293 | -25.2174 | -120.4158 | 59.5842 |  | 16596 | 275427216 |  | 17.0849 | -9.2127 | -3.4566 | -75.3436 | 0 | 0 |  | 0.10141354322475+0.438796512862285i | 0.454258923287956i | 0.965961240092428-0.223250525252673i | 0.149764409462542-0.0731327521437142i | 0.850235590537458+0.0731327521437142i | 0.972533140361087-0.0836521381804494i
[5 empty] | 16692.5 | 16.6925 | 134.5807 | 1.5634 | 1.0003 | 0.02307 | 1.0039 | -0.088048 | 692221.6661 | 1.5708 | 27.7069 | 1.5347 | 1.0079 | 0.1252 | 0.9674 | -0.3147 | -25.2714 | -120.5697 | 59.4303 |  | 16692.5 | 278639556.25 |  | 17.0841 | -9.2417 | -3.5034 | -75.2665 | 0 | 0 |  | 0.10257569540335+0.441168468409993i | 0.456900281813944i | 0.965568387610763-0.224503462760218i | 0.149570717432775-0.0735280780683322i | 0.850429282567225+0.0735280780683322i | 0.972237521871502-0.0840596130384054i
[5 empty] | 16789 | 16.789 | 135.3587 | 1.5634 | 1.0003 | 0.023203 | 1.0039 | -0.088554 | 696223.4268 | 1.5708 | 27.8669 | 1.5349 | 1.008 | 0.12592 | 0.96704 | -0.31646 | -25.3251 | -120.7236 | 59.2764 |  | 16789 | 281870521 |  | 17.0832 | -9.2709 | -3.5499 | -75.1894 | 0 | 0 |  | 0.103744108705639+0.443537346026409i | 0.459541640339931i | 0.965173353383856-0.225755621686204i | 0.149375981882394-0.0739228910044015i | 0.850624018117606+0.0739228910044015i | 0.971940627440307-0.0844658268926116i
[5 empty] | 16885.5 | 16.8855 | 136.1367 | 1.5635 | 1.0003 | 0.023337 | 1.004 | -0.08906 | 700225.1875 | 1.5708 | 28.0269 | 1.5351 | 1.0081 | 0.12663 | 0.96668 | -0.31822 | -25.3785 | -120.8775 | 59.1225 |  | 16885.5 | 285120110.25 |  | 17.0824 | -9.3002 | -3.596 | -75.1123 | 0 | 0 |  | 0.104918774979866+0.445903129184419i | 0.462182998865919i | 0.96477613905867-0.227006997741826i | 0.149180204170022-0.0743171881974032i | 0.850819795829978+0.0743171881974032i | 0.971642463727856-0.0848707754466511i
[5 empty] | 16982 | 16.982 | 136.9146 | 1.5635 | 1.0003 | 0.02347 | 1.004 | -0.089566 | 704226.9482 | 1.5708 | 28.1868 | 1.5353 | 1.0082 | 0.12735 | 0.96632 | -0.31998 | -25.4317 | -121.0315 | 58.9685 |  | 16982 | 288388324 |  | 17.0815 | -9.3296 | -3.6418 | -75.0352 | 0 | 0 |  | 0.106099686030653+0.448265801378493i | 0.464824357391906i | 0.964376746291176-0.22825758664191i | 0.148983385661558-0.0747109668964155i | 0.851016614338442+0.0747109668964155i | 0.971343037408632-0.0852744544468312i
[5 empty] | 17081 | 17.081 | 137.7128 | 1.5635 | 1.0003 | 0.023607 | 1.0041 | -0.090086 | 708332.3815 | 1.5708 | 28.3509 | 1.5355 | 1.0083 | 0.12808 | 0.96595 | -0.32178 | -25.486 | -121.1896 | 58.8104 |  | 17081 | 291760561 |  | 17.0806 | -9.3599 | -3.6886 | -74.9561 | 0 | 0 |  | 0.107317671540713+0.45068643251878i | 0.467534144895251i | 0.963964744478191-0.229539751721785i | 0.148780388076548-0.0751144054197967i | 0.851219611923452+0.0751144054197967i | 0.971034548845909-0.0856872677238083i
[5 empty] | 17180 | 17.18 | 138.5109 | 1.5636 | 1.0003 | 0.023743 | 1.0041 | -0.090605 | 712437.8148 | 1.5708 | 28.5151 | 1.5357 | 1.0084 | 0.12882 | 0.96558 | -0.32359 | -25.54 | -121.3476 | 58.6524 |  | 17180 | 295152400 |  | 17.0797 | -9.3903 | -3.735 | -74.8771 | 0 | 0 |  | 0.108542211966959+0.453103754293913i | 0.470243932398595i | 0.963550453448162-0.230821079207365i | 0.148576298005507-0.0755172923823188i | 0.851423701994493+0.0755172923823188i | 0.970724745684745-0.0860987358830905i
[5 empty] | 17279 | 17.279 | 139.309 | 1.5636 | 1.0003 | 0.02388 | 1.0042 | -0.091124 | 716543.2481 | 1.5708 | 28.6792 | 1.5359 | 1.0085 | 0.12955 | 0.96521 | -0.32539 | -25.5937 | -121.5057 | 58.4943 |  | 17279 | 298563841 |  | 17.0788 | -9.4209 | -3.7811 | -74.7981 | 0 | 0 |  | 0.109773298317662+0.455517748953633i | 0.47295371990194i | 0.963133875018634-0.232101564483776i | 0.148371116947056-0.0759196248256055i | 0.851628883052944+0.0759196248256055i | 0.970413635176123-0.0865088544720519i
[5 empty] | 17378 | 17.378 | 140.1071 | 1.5637 | 1.0003 | 0.024017 | 1.0042 | -0.091643 | 720648.6813 | 1.5708 | 28.8433 | 1.5361 | 1.0085 | 0.13028 | 0.96483 | -0.32719 | -25.6471 | -121.6639 | 58.3361 |  | 17378 | 301994884 |  | 17.0779 | -9.4515 | -3.8269 | -74.7192 | 0 | 0 |  | 0.111010921553022+0.457928398772114i | 0.475663507405285i | 0.962715011017105-0.233381202940246i | 0.14816484640783-0.0763213997953523i | 0.85183515359217+0.0763213997953523i | 0.970101224585238-0.0869176190854626i
[5 empty] | 17479.25 | 17.4793 | 140.9234 | 1.5637 | 1.0003 | 0.024157 | 1.0043 | -0.092174 | 724847.4199 | 1.5708 | 29.0111 | 1.5363 | 1.0086 | 0.13104 | 0.96444 | -0.32903 | -25.7015 | -121.8257 | 58.1743 |  | 17479.25 | 305524180.5625 |  | 17.077 | -9.483 | -3.8734 | -74.6385 | 0 | 0 |  | 0.112283424538976+0.460390357904846i | 0.478434880988251i | 0.962284265214667-0.234689043380458i | 0.147952762576837-0.0767317263174743i | 0.852047237423163+0.0767317263174743i | 0.969780376600821-0.0873342687788503i
[5 empty] | 17580.5 | 17.5805 | 141.7397 | 1.5637 | 1.0003 | 0.024297 | 1.0043 | -0.092705 | 729046.1585 | 1.5708 | 29.179 | 1.5365 | 1.0087 | 0.13179 | 0.96406 | -0.33087 | -25.7557 | -121.9875 | 58.0125 |  | 17580.5 | 309073980.25 |  | 17.0761 | -9.5147 | -3.9196 | -74.5578 | 0 | 0 |  | 0.113562745637966+0.462848781006387i | 0.481206254571217i | 0.961851132668282-0.235995988329697i | 0.147739542393672-0.0771414635010645i | 0.852260457606328+0.0771414635010645i | 0.969458184182974-0.0877494930845468i
[5 empty] | 17681.75 | 17.6818 | 142.556 | 1.5638 | 1.0003 | 0.024437 | 1.0044 | -0.093236 | 733244.8971 | 1.5708 | 29.3468 | 1.5367 | 1.0088 | 0.13254 | 0.96367 | -0.33271 | -25.8095 | -122.1493 | 57.8507 |  | 17681.75 | 312644283.0625 |  | 17.0752 | -9.5464 | -3.9655 | -74.4771 | 0 | 0 |  | 0.114848875024156+0.465303649194801i | 0.483977628154183i | 0.961415615365112-0.237302032869106i | 0.147525187495974-0.0775506081991335i | 0.852474812504026+0.0775506081991335i | 0.969134655147343-0.0881632874439666i
[5 empty] | 17783 | 17.783 | 143.3722 | 1.5638 | 1.0003 | 0.024577 | 1.0044 | -0.093767 | 737443.6357 | 1.5708 | 29.5147 | 1.5369 | 1.0089 | 0.13329 | 0.96328 | -0.33455 | -25.8631 | -122.3112 | 57.6888 |  | 17783 | 316235089 |  | 17.0743 | -9.5783 | -4.0111 | -74.3965 | 0 | 0 |  | 0.116141802819422+0.467754943615456i | 0.486749001737149i | 0.960977715303153-0.238607172084433i | 0.147309699530096-0.0779591572692427i | 0.852690300469904+0.0779591572692427i | 0.968809797323527-0.088575647350399i
[5 empty] | 17886.5 | 17.8865 | 144.2066 | 1.5639 | 1.0003 | 0.024719 | 1.0045 | -0.094309 | 741735.6795 | 1.5708 | 29.6863 | 1.5371 | 1.0091 | 0.13405 | 0.96287 | -0.33643 | -25.9176 | -122.4766 | 57.5234 |  | 17886.5 | 319926882.25 |  | 17.0733 | -9.611 | -4.0574 | -74.3141 | 0 | 0 |  | 0.117470478704669+0.47025699786631i | 0.489581961399737i | 0.960527623448021-0.23994037355628i | 0.147088253549222-0.0783761663110517i | 0.852911746450778+0.0783761663110517i | 0.968476355194395-0.0889956835497958i
[5 empty] | 17990 | 17.99 | 145.041 | 1.5639 | 1.0003 | 0.024862 | 1.0045 | -0.094852 | 746027.7234 | 1.5708 | 29.8579 | 1.5373 | 1.0092 | 0.13482 | 0.96247 | -0.3383 | -25.9719 | -122.6422 | 57.3578 |  | 17990 | 323640100 |  | 17.0723 | -9.6438 | -4.1034 | -74.2317 | 0 | 0 |  | 0.118806237467454+0.472755277996697i | 0.492414921062324i | 0.960075046013606-0.241272618650841i | 0.146865627088758-0.0787925463327828i | 0.853134372911242+0.0787925463327828i | 0.968141541151236-0.0894142114770785i
[5 empty] | 18093.5 | 18.0935 | 145.8755 | 1.5639 | 1.0003 | 0.025005 | 1.0046 | -0.095394 | 750319.7673 | 1.5708 | 30.0294 | 1.5375 | 1.0093 | 0.13558 | 0.96206 | -0.34018 | -26.0258 | -122.8077 | 57.1923 |  | 18093.5 | 327374742.25 |  | 17.0714 | -9.6767 | -4.1491 | -74.1494 | 0 | 0 |  | 0.120149068387437+0.475249763956286i | 0.495247880724912i | 0.959619985169136-0.242603902133959i | 0.146641821935427-0.0792082939927143i | 0.853358178064573+0.0792082939927143i | 0.967805363599907-0.0898312264864081i
[5 empty] | 18197 | 18.197 | 146.7099 | 1.564 | 1.0003 | 0.025148 | 1.0046 | -0.095937 | 754611.8112 | 1.5708 | 30.201 | 1.5377 | 1.0094 | 0.13635 | 0.96165 | -0.34205 | -26.0795 | -122.9732 | 57.0268 |  | 18197 | 331130809 |  | 17.0704 | -9.7097 | -4.1945 | -74.0672 | 0 | 0 |  | 0.121498960687521+0.477740435725191i | 0.498080840387499i | 0.959162443095616-0.243934218776608i | 0.146416839885413-0.0796234059541985i | 0.853583160114587+0.0796234059541985i | 0.967467830959744-0.0902467239885502i
[5 empty] | 18303 | 18.303 | 147.5644 | 1.564 | 1.0003 | 0.025295 | 1.0047 | -0.096492 | 759007.5276 | 1.5708 | 30.3768 | 1.5379 | 1.0095 | 0.13714 | 0.96124 | -0.34397 | -26.1343 | -123.1428 | 56.8572 |  | 18303 | 334999809 |  | 17.0694 | -9.7437 | -4.2406 | -73.9829 | 0 | 0 |  | 0.122888767048748+0.480287294263271i | 0.500982229027444i | 0.958691279719945-0.245295661060297i | 0.146185205491875-0.0800478823772118i | 0.853814794508125+0.0800478823772118i | 0.967120749586492-0.090670679994552i
[5 empty] | 18409 | 18.409 | 148.419 | 1.5641 | 1.0003 | 0.025441 | 1.0047 | -0.097047 | 763403.244 | 1.5708 | 30.5525 | 1.5381 | 1.0096 | 0.13792 | 0.96081 | -0.34589 | -26.1887 | -123.3124 | 56.6876 |  | 18409 | 338891281 |  | 17.0684 | -9.7778 | -4.2865 | -73.8987 | 0 | 0 |  | 0.124285956976307+0.482830109718829i | 0.503883617667389i | 0.958217518469796-0.246656078146894i | 0.145952340503949-0.0804716849531382i | 0.854047659496051+0.0804716849531382i | 0.966772264787232-0.0910930347368392i
[5 empty] | 18515 | 18.515 | 149.2736 | 1.5641 | 1.0003 | 0.025588 | 1.0048 | -0.097603 | 767798.9605 | 1.5708 | 30.7282 | 1.5382 | 1.0097 | 0.1387 | 0.96039 | -0.3478 | -26.2429 | -123.482 | 56.518 |  | 18515 | 342805225 |  | 17.0674 | -9.812 | -4.332 | -73.8146 | 0 | 0 |  | 0.125690518708583+0.485368860686317i | 0.506785006307334i | 0.95774116172642-0.248015464436135i | 0.145718246881903-0.0808948101143862i | 0.854281753118097+0.0808948101143862i | 0.966422385647295-0.0915137834700099i
[5 empty] | 18621 | 18.621 | 150.1281 | 1.5641 | 1.0003 | 0.025734 | 1.0048 | -0.098158 | 772194.6769 | 1.5708 | 30.904 | 1.5384 | 1.0098 | 0.13949 | 0.95997 | -0.34972 | -26.2969 | -123.6516 | 56.3484 |  | 18621 | 346741641 |  | 17.0664 | -9.8463 | -4.3772 | -73.7305 | 0 | 0 |  | 0.127102440421906+0.487903525794401i | 0.509686394947278i | 0.957262211883976-0.249373814333525i | 0.145482926596349-0.0813172542990668i | 0.854517073403651+0.0813172542990668i | 0.966071121264879-0.0919329215108285i
[5 empty] | 18729.5 | 18.7295 | 151.0028 | 1.5642 | 1.0003 | 0.025884 | 1.0049 | -0.098726 | 776694.0659 | 1.5708 | 31.0839 | 1.5386 | 1.0099 | 0.14029 | 0.95953 | -0.35168 | -26.3518 | -123.8253 | 56.1747 |  | 18729.5 | 350794170.25 |  | 17.0654 | -9.8815 | -4.4232 | -73.6444 | 0 | 0 |  | 0.128555272173791+0.490493716926022i | 0.51265621256458i | 0.956769283009974-0.250763121606757i | 0.145240787971035-0.0817489528210037i | 0.854759212028965+0.0817489528210037i | 0.96571014722084-0.0923602719373158i
[5 empty] | 18838 | 18.838 | 151.8776 | 1.5642 | 1.0003 | 0.026034 | 1.005 | -0.099294 | 781193.4549 | 1.5708 | 31.2637 | 1.5388 | 1.01 | 0.14109 | 0.95909 | -0.35364 | -26.4065 | -123.9989 | 56.0011 |  | 18838 | 354870244 |  | 17.0644 | -9.9168 | -4.4689 | -73.5585 | 0 | 0 |  | 0.130015789902773+0.493079581996156i | 0.515626030181882i | 0.956273642395879-0.252151331182623i | 0.144997368349538-0.0821799303326927i | 0.855002631650462+0.0821799303326927i | 0.965347741150993-0.0927859250695769i
[5 empty] | 18946.5 | 18.9465 | 152.7523 | 1.5642 | 1.0003 | 0.026184 | 1.005 | -0.099862 | 785692.8439 | 1.5708 | 31.4436 | 1.539 | 1.0102 | 0.14189 | 0.95865 | -0.35559 | -26.4608 | -124.1726 | 55.8274 |  | 18946.5 | 358969862.25 |  | 17.0633 | -9.9523 | -4.5142 | -73.4725 | 0 | 0 |  | 0.131483980727363+0.495661098197964i | 0.518595847799184i | 0.955775292651203-0.253538437080348i | 0.144752669878773-0.082610183032994i | 0.855247330121227+0.082610183032994i | 0.964983912851232-0.0932098760872314i
[5 empty] | 19055 | 19.055 | 153.627 | 1.5643 | 1.0003 | 0.026334 | 1.0051 | -0.10043 | 790192.2329 | 1.5708 | 31.6235 | 1.5392 | 1.0103 | 0.14269 | 0.9582 | -0.35755 | -26.515 | -124.3462 | 55.6538 |  | 19055 | 363093025 |  | 17.0623 | -9.9879 | -4.5593 | -73.3866 | 0 | 0 |  | 0.132959831698396+0.498238242762964i | 0.521565665416486i | 0.955274236399564-0.254924433325617i | 0.144506694716934-0.0830397071271607i | 0.855493305283066+0.0830397071271607i | 0.964618672129405-0.0936321202379396i
[5 empty] | 19165.75 | 19.1657 | 154.5199 | 1.5643 | 1.0004 | 0.026487 | 1.0051 | -0.10101 | 794784.9272 | 1.5708 | 31.8071 | 1.5394 | 1.0104 | 0.14351 | 0.95775 | -0.35954 | -26.57 | -124.5235 | 55.4765 |  | 19165.75 | 367325973.0625 |  | 17.0612 | -10.0243 | -4.605 | -73.299 | 0 | 0 |  | 0.134474174426277+0.500864298253455i | 0.52459706911341i | 0.954760001042201-0.256338020823379i | 0.144254304262287-0.0834773830422425i | 0.855745695737713+0.0834773830422425i | 0.964244410827533-0.0940613554119032i
[5 empty] | 19276.5 | 19.2765 | 155.4127 | 1.5644 | 1.0004 | 0.02664 | 1.0052 | -0.10159 | 799377.6215 | 1.5708 | 31.9907 | 1.5395 | 1.0105 | 0.14433 | 0.95729 | -0.36153 | -26.6247 | -124.7007 | 55.2993 |  | 19276.5 | 371583452.25 |  | 17.0601 | -10.0608 | -4.6503 | -73.2114 | 0 | 0 |  | 0.135996470818336+0.503485751100893i | 0.527628472810333i | 0.954242951331175-0.257750439611364i | 0.144000588196944-0.0839142918501488i | 0.855999411803056+0.0839142918501488i | 0.963868698601791-0.0944888024038769i
[5 empty] | 19387.25 | 19.3873 | 156.3056 | 1.5644 | 1.0004 | 0.026793 | 1.0052 | -0.10217 | 803970.3158 | 1.5708 | 32.1744 | 1.5397 | 1.0106 | 0.14515 | 0.95684 | -0.36352 | -26.6791 | -124.878 | 55.122 |  | 19387.25 | 375865462.5625 |  | 17.059 | -10.0974 | -4.6954 | -73.1238 | 0 | 0 |  | 0.137526706885582+0.506102577215698i | 0.530659876507257i | 0.953723090102096-0.259161683356894i | 0.143745548852403-0.0843504295359497i | 0.856254451147597+0.0843504295359497i | 0.963491545917915-0.0949144563786019i
[5 empty] | 19498 | 19.498 | 157.1985 | 1.5644 | 1.0004 | 0.026946 | 1.0053 | -0.10275 | 808563.0101 | 1.5708 | 32.358 | 1.5399 | 1.0107 | 0.14597 | 0.95638 | -0.36551 | -26.7333 | -125.0553 | 54.9447 |  | 19498 | 380172004 |  | 17.0579 | -10.1341 | -4.7401 | -73.0363 | 0 | 0 |  | 0.13906486856606+0.508714752550802i | 0.53369128020418i | 0.953200420205812-0.260571745734456i | 0.143489188572323-0.0847857920918003i | 0.856510811427677+0.0847857920918003i | 0.963112963252235-0.0953383125743729i
[5 empty] | 19611.75 | 19.6118 | 158.1155 | 1.5645 | 1.0004 | 0.027103 | 1.0054 | -0.10334 | 813280.1114 | 1.5708 | 32.5466 | 1.5401 | 1.0109 | 0.14681 | 0.9559 | -0.36756 | -26.7887 | -125.2373 | 54.7627 |  | 19611.75 | 384620738.0625 |  | 17.0568 | -10.172 | -4.7857 | -72.9465 | 0 | 0 |  | 0.140652931732953+0.511392819915212i | 0.536804798673932i | 0.952660671399557-0.262018767493152i | 0.143224511377841-0.0852321366525353i | 0.856775488622159+0.0852321366525353i | 0.962722647930993-0.0957717737921089i
[5 empty] | 19725.5 | 19.7255 | 159.0326 | 1.5645 | 1.0004 | 0.02726 | 1.0054 | -0.10394 | 817997.2128 | 1.5708 | 32.7352 | 1.5402 | 1.011 | 0.14764 | 0.95542 | -0.3696 | -26.8438 | -125.4194 | 54.5806 |  | 19725.5 | 389095350.25 |  | 17.0557 | -10.2099 | -4.8311 | -72.8568 | 0 | 0 |  | 0.142249325401244+0.51406592984303i | 0.539918317143684i | 0.952117965848204-0.263464529512134i | 0.142958445766459-0.0856776549738383i | 0.857041554233541+0.0856776549738383i | 0.962330846542169-0.0962033285707571i
[5 empty] | 19839.25 | 19.8392 | 159.9496 | 1.5645 | 1.0004 | 0.027417 | 1.0055 | -0.10453 | 822714.3142 | 1.5708 | 32.9238 | 1.5404 | 1.0111 | 0.14848 | 0.95494 | -0.37164 | -26.8987 | -125.6014 | 54.3986 |  | 19839.25 | 393595840.5625 |  | 17.0546 | -10.2479 | -4.8761 | -72.7671 | 0 | 0 |  | 0.143854034095508+0.516734056421157i | 0.543031835613436i | 0.95157230669069-0.264909024961683i | 0.142690994317415-0.0861223427368595i | 0.857309005682585+0.0861223427368595i | 0.961937570467667-0.0966329719927742i
[5 empty] | 19953 | 19.953 | 160.8667 | 1.5646 | 1.0004 | 0.027574 | 1.0056 | -0.10513 | 827431.4155 | 1.5708 | 33.1124 | 1.5406 | 1.0113 | 0.14932 | 0.95446 | -0.37367 | -26.9533 | -125.7835 | 54.2165 |  | 19953 | 398122209 |  | 17.0534 | -10.2861 | -4.9208 | -72.6774 | 0 | 0 |  | 0.145467042259716+0.519397173784804i | 0.546145354083188i | 0.951023697082829-0.266352247020229i | 0.142422159623381-0.0865661956308007i | 0.857577840376619+0.0865661956308007i | 0.961542831098514-0.097060699222024i
[5 empty] | 20069 | 20.069 | 161.8018 | 1.5646 | 1.0004 | 0.027734 | 1.0056 | -0.10574 | 832241.8222 | 1.5708 | 33.3047 | 1.5408 | 1.0114 | 0.15018 | 0.95397 | -0.37575 | -27.0087 | -125.9691 | 54.0309 |  | 20069 | 402764761 |  | 17.0522 | -10.3251 | -4.966 | -72.5861 | 0 | 0 |  | 0.147120487211415+0.522107782613424i | 0.549320458632562i | 0.95046120057702-0.26782269784316i | 0.142146585464764-0.087017963768904i | 0.857853414535236+0.087017963768904i | 0.961138788517924-0.0974949086394359i
[5 empty] | 20185 | 20.185 | 162.737 | 1.5647 | 1.0004 | 0.027895 | 1.0057 | -0.10634 | 837052.2289 | 1.5708 | 33.497 | 1.5409 | 1.0115 | 0.15103 | 0.95348 | -0.37783 | -27.0638 | -126.1547 | 53.8453 |  | 20185 | 407434225 |  | 17.0511 | -10.3642 | -5.011 | -72.4948 | 0 | 0 |  | 0.148782530280656+0.524813127927072i | 0.552495563181935i | 0.949895642427544-0.269291810098505i | 0.141869578286557-0.087468854654512i | 0.858130421713443+0.087468854654512i | 0.960733248134267-0.0979271154086588i
[5 empty] | 20301 | 20.301 | 163.6722 | 1.5647 | 1.0004 | 0.028055 | 1.0057 | -0.10695 | 841862.6355 | 1.5708 | 33.6894 | 1.5411 | 1.0116 | 0.15189 | 0.95298 | -0.3799 | -27.1187 | -126.3403 | 53.6597 |  | 20301 | 412130601 |  | 17.0499 | -10.4034 | -5.0556 | -72.4036 | 0 | 0 |  | 0.150453154711916+0.527513182452404i | 0.555670667731309i | 0.949327026035284-0.27075957657831i | 0.141591140881347-0.0879188637420673i | 0.858408859118653+0.0879188637420673i | 0.960326222052991-0.0983573146615682i
[5 empty] | 20417 | 20.417 | 164.6074 | 1.5647 | 1.0004 | 0.028215 | 1.0058 | -0.10756 | 846673.0422 | 1.5708 | 33.8817 | 1.5413 | 1.0118 | 0.15274 | 0.95248 | -0.38197 | -27.1733 | -126.5259 | 53.4741 |  | 20417 | 416853889 |  | 17.0487 | -10.4427 | -5.1 | -72.3124 | 0 | 0 |  | 0.152132343663161+0.530207918969413i | 0.558845772280682i | 0.94875535481928-0.272225990083633i | 0.14131127605614-0.0883679864949022i | 0.85868872394386+0.0883679864949022i | 0.959917722386516-0.0987855016174811i
[5 empty] | 20536 | 20.536 | 165.5668 | 1.5648 | 1.0004 | 0.028379 | 1.0059 | -0.10818 | 851607.8559 | 1.5708 | 34.079 | 1.5414 | 1.0119 | 0.15362 | 0.95196 | -0.3841 | -27.2291 | -126.7162 | 53.2838 |  | 20536 | 421727296 |  | 17.0475 | -10.4831 | -5.1451 | -72.2189 | 0 | 0 |  | 0.153863841800372+0.532966792386894i | 0.562102991602884i | 0.948165728253988-0.273728914627578i | 0.141022693033271-0.088827798731149i | 0.858977306966729+0.088827798731149i | 0.959497139531997-0.0992226664222721i
[5 empty] | 20655 | 20.655 | 166.5262 | 1.5648 | 1.0004 | 0.028544 | 1.0059 | -0.1088 | 856542.6697 | 1.5708 | 34.2763 | 1.5416 | 1.0121 | 0.15449 | 0.95145 | -0.38622 | -27.2846 | -126.9066 | 53.0934 |  | 20655 | 426629025 |  | 17.0463 | -10.5236 | -5.19 | -72.1255 | 0 | 0 |  | 0.155604316992359+0.535720011310069i | 0.565360210925087i | 0.94757289416155-0.275230399991798i | 0.140732613834607-0.0892866685516782i | 0.859267386165393+0.0892866685516782i | 0.959075031729872-0.0996577035891045i
[5 empty] | 20774 | 20.774 | 167.4855 | 1.5648 | 1.0004 | 0.028708 | 1.006 | -0.10942 | 861477.4834 | 1.5708 | 34.4736 | 1.5418 | 1.0122 | 0.15537 | 0.95093 | -0.38834 | -27.3398 | -127.0969 | 52.9031 |  | 20774 | 431559076 |  | 17.045 | -10.5642 | -5.2345 | -72.0322 | 0 | 0 |  | 0.157353750773605+0.538467546528747i | 0.568617430247289i | 0.946976856292587-0.276730438434103i | 0.140441041537732-0.0897445910881245i | 0.859558958462268+0.0897445910881245i | 0.958651412074944-0.100090608242431i
[5 empty] | 20893 | 20.893 | 168.4449 | 1.5649 | 1.0004 | 0.028872 | 1.0061 | -0.11004 | 866412.2971 | 1.5708 | 34.6709 | 1.5419 | 1.0123 | 0.15625 | 0.95041 | -0.39046 | -27.3948 | -127.2872 | 52.7128 |  | 20893 | 436517449 |  | 17.0438 | -10.6049 | -5.2787 | -71.939 | 0 | 0 |  | 0.159112124583548+0.541209368893043i | 0.571874649569491i | 0.94637761841772-0.278229022222489i | 0.140147979236075-0.0902015614821738i | 0.859852020763925+0.0902015614821738i | 0.958226293666534-0.100521375602754i
[5 empty] | 21014.75 | 21.0147 | 169.4265 | 1.5649 | 1.0004 | 0.029041 | 1.0062 | -0.11068 | 871461.1507 | 1.5708 | 34.8728 | 1.5421 | 1.0125 | 0.15714 | 0.94987 | -0.39262 | -27.4507 | -127.4818 | 52.5182 |  | 21014.75 | 441619717.5625 |  | 17.0425 | -10.6467 | -5.3236 | -71.8436 | 0 | 0 |  | 0.160920365937824+0.544008609952163i | 0.575207140766786i | 0.945761224777159-0.279760723629591i | 0.139846605677029-0.0906681016586938i | 0.860153394322971+0.0906681016586938i | 0.957789813652165-0.100959880836404i
[5 empty] | 21136.5 | 21.1365 | 170.408 | 1.5649 | 1.0004 | 0.029209 | 1.0062 | -0.11132 | 876510.0042 | 1.5708 | 35.0747 | 1.5423 | 1.0126 | 0.15804 | 0.94934 | -0.39479 | -27.5064 | -127.6764 | 52.3236 |  | 21136.5 | 446751632.25 |  | 17.0413 | -10.6885 | -5.3682 | -71.7483 | 0 | 0 |  | 0.162737925680322+0.546801809530574i | 0.578539631964081i | 0.945141489571319-0.281290886032896i | 0.13954367905328-0.0911336349217623i | 0.86045632094672+0.0911336349217623i | 0.957351792565181-0.10139613903857i
[5 empty] | 21258.25 | 21.2583 | 171.3895 | 1.565 | 1.0004 | 0.029377 | 1.0063 | -0.11195 | 881558.8578 | 1.5708 | 35.2765 | 1.5424 | 1.0128 | 0.15893 | 0.9488 | -0.39695 | -27.5619 | -127.871 | 52.129 |  | 21258.25 | 451913193.0625 |  | 17.04 | -10.7305 | -5.4125 | -71.6531 | 0 | 0 |  | 0.164564783626155+0.549588936608431i | 0.581872123161376i | 0.944518416903104-0.28281950118534i | 0.139239202728974-0.0915981561014052i | 0.860760797271026+0.0915981561014052i | 0.956912244443621-0.101830145401353i
[5 empty] | 21380 | 21.38 | 172.3711 | 1.565 | 1.0004 | 0.029545 | 1.0064 | -0.11259 | 886607.7113 | 1.5708 | 35.4784 | 1.5426 | 1.0129 | 0.15983 | 0.94825 | -0.39911 | -27.6171 | -128.0655 | 51.9345 |  | 21380 | 457104400 |  | 17.0387 | -10.7725 | -5.4565 | -71.558 | 0 | 0 |  | 0.166400919487175+0.552369960233332i | 0.585204614358671i | 0.94389201089721-0.284346560851258i | 0.138933180085471-0.0920616600388887i | 0.861066819914529+0.0920616600388887i | 0.956471183326952-0.10226189522107i
[5 empty] | 21504.5 | 21.5045 | 173.3748 | 1.565 | 1.0004 | 0.029717 | 1.0064 | -0.11324 | 891770.6047 | 1.5708 | 35.6848 | 1.5428 | 1.0131 | 0.16074 | 0.9477 | -0.40132 | -27.6733 | -128.2644 | 51.7356 |  | 21504.5 | 462443520.25 |  | 17.0374 | -10.8155 | -5.5011 | -71.4608 | 0 | 0 |  | 0.168288102022229+0.555207455607554i | 0.588612377431059i | 0.943248013286269-0.285906495471104i | 0.138618649662962-0.0925345759345923i | 0.861381350337038+0.0925345759345923i | 0.956018609830091-0.102701058725722i
[5 empty] | 21629 | 21.629 | 174.3785 | 1.5651 | 1.0004 | 0.029889 | 1.0065 | -0.11389 | 896933.498 | 1.5708 | 35.8913 | 1.5429 | 1.0132 | 0.16166 | 0.94714 | -0.40353 | -27.7292 | -128.4633 | 51.5367 |  | 21629 | 467813641 |  | 17.036 | -10.8587 | -5.5455 | -71.3637 | 0 | 0 |  | 0.17018494309275+0.558038503447583i | 0.592020140503447i | 0.942600538848279-0.287464786160867i | 0.138302509484542-0.0930064172412638i | 0.861697490515458+0.0930064172412638i | 0.955564483911459-0.103137852981838i
[5 empty] | 21753.5 | 21.7535 | 175.3822 | 1.5651 | 1.0005 | 0.030061 | 1.0066 | -0.11454 | 902096.3914 | 1.5708 | 36.0977 | 1.5431 | 1.0134 | 0.16257 | 0.94658 | -0.40573 | -27.7848 | -128.6621 | 51.3379 |  | 21753.5 | 473214762.25 |  | 17.0347 | -10.902 | -5.5895 | -71.2667 | 0 | 0 |  | 0.17209142067103+0.560863070876918i | 0.595427903575835i | 0.941949592064231-0.2890214241515i | 0.137984763221495-0.0934771784794863i | 0.862015236778505+0.0934771784794863i | 0.955108820582412-0.10357227329597i
[5 empty] | 21878 | 21.878 | 176.386 | 1.5651 | 1.0005 | 0.030233 | 1.0067 | -0.11519 | 907259.2848 | 1.5708 | 36.3041 | 1.5432 | 1.0135 | 0.16348 | 0.94602 | -0.40793 | -27.8402 | -128.8609 | 51.1391 |  | 21878 | 478646884 |  | 17.0334 | -10.9453 | -5.6332 | -71.1697 | 0 | 0 |  | 0.174007512617454+0.563681125094316i | 0.598835666648223i | 0.941295177438791-0.290576400686688i | 0.137665414563758-0.093946854182386i | 0.862334585436242+0.093946854182386i | 0.954651634852024-0.104004315087338i
[5 empty] | 22005.25 | 22.0053 | 177.4119 | 1.5652 | 1.0005 | 0.030408 | 1.0067 | -0.11585 | 912536.2179 | 1.5708 | 36.5151 | 1.5434 | 1.0137 | 0.16442 | 0.94544 | -0.41018 | -27.8965 | -129.064 | 50.936 |  | 22005.25 | 484231027.5625 |  | 17.032 | -10.9897 | -5.6775 | -71.0707 | 0 | 0 |  | 0.175975839977978+0.566554660822768i | 0.602318701595704i | 0.940622729000133-0.292163998082362i | 0.13733736000367-0.0944257768037947i | 0.86266263999633+0.0944257768037947i | 0.95418279304874-0.104443437410046i
[5 empty] | 22132.5 | 22.1325 | 178.4377 | 1.5652 | 1.0005 | 0.030584 | 1.0068 | -0.11651 | 917813.1511 | 1.5708 | 36.7261 | 1.5436 | 1.0138 | 0.16535 | 0.94486 | -0.41243 | -27.9526 | -129.267 | 50.733 |  | 22132.5 | 489847556.25 |  | 17.0306 | -11.0342 | -5.7216 | -70.9718 | 0 | 0 |  | 0.177954164004229+0.569421323381917i | 0.605801736543185i | 0.939946667421488-0.293749841358442i | 0.137007639332628-0.0949035538969862i | 0.862992360667372+0.0949035538969862i | 0.953712392540515-0.104880065656315i
[5 empty] | 22259.75 | 22.2598 | 179.4636 | 1.5652 | 1.0005 | 0.03076 | 1.0069 | -0.11718 | 923090.0843 | 1.5708 | 36.9371 | 1.5437 | 1.014 | 0.16628 | 0.94427 | -0.41468 | -28.0084 | -129.47 | 50.53 |  | 22259.75 | 495496470.0625 |  | 17.0292 | -11.0787 | -5.7653 | -70.8729 | 0 | 0 |  | 0.179942460696128+0.57228107799479i | 0.609284771490665i | 0.939266997589087-0.29533392120713i | 0.136676256550645-0.0953801796657983i | 0.863323743449355+0.0953801796657983i | 0.953240449339535-0.105314195297635i
[5 empty] | 22387 | 22.387 | 180.4895 | 1.5653 | 1.0005 | 0.030936 | 1.007 | -0.11784 | 928367.0175 | 1.5708 | 37.1481 | 1.5439 | 1.0141 | 0.16722 | 0.94369 | -0.41692 | -28.064 | -129.673 | 50.327 |  | 22387 | 501177769 |  | 17.0278 | -11.1234 | -5.8087 | -70.7742 | 0 | 0 |  | 0.181940705932616+0.575133889968217i | 0.612767806438146i | 0.938583724414824-0.296916228334821i | 0.136343215677897-0.0958556483280362i | 0.863656784322103+0.0958556483280362i | 0.952766979451331-0.105745821926863i
[5 empty] | 22517.5 | 22.5175 | 181.5416 | 1.5653 | 1.0005 | 0.031116 | 1.0071 | -0.11852 | 933778.725 | 1.5708 | 37.3645 | 1.544 | 1.0143 | 0.16817 | 0.94309 | -0.41922 | -28.1207 | -129.8811 | 50.1189 |  | 22517.5 | 507037806.25 |  | 17.0263 | -11.1692 | -5.8529 | -70.673 | 0 | 0 |  | 0.18400029443071+0.578052316413343i | 0.616339799056192i | 0.937879262865259-0.298537097089092i | 0.135999950928215-0.0963420527355572i | 0.864000049071785+0.0963420527355572i | 0.95227984809613-0.106185868210134i
[5 empty] | 22648 | 22.648 | 182.5937 | 1.5653 | 1.0005 | 0.031296 | 1.0071 | -0.1192 | 939190.4325 | 1.5708 | 37.5809 | 1.5442 | 1.0145 | 0.16913 | 0.94248 | -0.42151 | -28.1772 | -130.0891 | 49.9109 |  | 22648 | 512931904 |  | 17.0249 | -11.2152 | -5.8967 | -70.5719 | 0 | 0 |  | 0.186070294365088+0.580963367420929i | 0.619911791674237i | 0.937171022109263-0.300156081662127i | 0.135654950939152-0.0968272279034882i | 0.864345049060848+0.0968272279034882i | 0.951791145144895-0.106623272994509i
[5 empty] | 22778.5 | 22.7785 | 183.6458 | 1.5654 | 1.0005 | 0.031476 | 1.0072 | -0.11988 | 944602.14 | 1.5708 | 37.7973 | 1.5443 | 1.0146 | 0.17009 | 0.94188 | -0.42381 | -28.2334 | -130.297 | 49.703 |  | 22778.5 | 518860062.25 |  | 17.0234 | -11.2612 | -5.9403 | -70.4709 | 0 | 0 |  | 0.188150679324377+0.583867005848532i | 0.623483784292282i | 0.936459007528609-0.301773172076877i | 0.135308220112604-0.097311167641422i | 0.864691779887396+0.097311167641422i | 0.951300887832497-0.107058031921336i
[5 empty] | 22909 | 22.909 | 184.6979 | 1.5654 | 1.0005 | 0.031657 | 1.0073 | -0.12056 | 950013.8474 | 1.5708 | 38.0137 | 1.5445 | 1.0148 | 0.17104 | 0.94127 | -0.4261 | -28.2893 | -130.5049 | 49.4951 |  | 22909 | 524822281 |  | 17.022 | -11.3073 | -5.9835 | -70.37 | 0 | 0 |  | 0.190241422764701+0.586763194648287i | 0.627055776910327i | 0.935743224533274-0.303388358372315i | 0.13495976287255-0.0977938657747145i | 0.86504023712745+0.0977938657747145i | 0.950809093381879-0.107490140764245i
[5 empty] | 23042.25 | 23.0422 | 185.7721 | 1.5654 | 1.0005 | 0.031841 | 1.0074 | -0.12126 | 955539.5948 | 1.5708 | 38.2347 | 1.5446 | 1.015 | 0.17202 | 0.94064 | -0.42844 | -28.3462 | -130.7171 | 49.2829 |  | 23042.25 | 530945285.0625 |  | 17.0205 | -11.3545 | -6.0273 | -70.267 | 0 | 0 |  | 0.19238688450194+0.589712689091491i | 0.630703041403465i | 0.935008475271087-0.305035606097337i | 0.134602185916343-0.0982854481819152i | 0.865397814083657+0.0982854481819152i | 0.950305367261802-0.107928616655804i
[5 empty] | 23175.5 | 23.1755 | 186.8464 | 1.5654 | 1.0005 | 0.032025 | 1.0075 | -0.12195 | 961065.3421 | 1.5708 | 38.4556 | 1.5448 | 1.0152 | 0.17299 | 0.94001 | -0.43078 | -28.4028 | -130.9292 | 49.0708 |  | 23175.5 | 537103800.25 |  | 17.019 | -11.4018 | -6.0708 | -70.1642 | 0 | 0 |  | 0.194543089531657+0.592654338867769i | 0.634350305896603i | 0.934269808588016-0.306680847669311i | 0.13424281841139-0.0987757231446282i | 0.86575718158861+0.0987757231446282i | 0.94980007478578-0.108364321110959i
[5 empty] | 23308.75 | 23.3087 | 187.9207 | 1.5655 | 1.0005 | 0.032209 | 1.0076 | -0.12265 | 966591.0894 | 1.5708 | 38.6766 | 1.5449 | 1.0153 | 0.17397 | 0.93938 | -0.43311 | -28.4591 | -131.1413 | 48.8587 |  | 23308.75 | 543297826.5625 |  | 17.0174 | -11.4491 | -6.114 | -70.0614 | 0 | 0 |  | 0.196710009170884+0.595588104845756i | 0.637997570389742i | 0.933527230333998-0.308324072536385i | 0.133881665138186-0.0992646841409593i | 0.866118334861814+0.0992646841409593i | 0.949293234242835-0.108797250053942i
[5 empty] | 23442 | 23.442 | 188.9949 | 1.5655 | 1.0005 | 0.032393 | 1.0077 | -0.12334 | 972116.8367 | 1.5708 | 38.8975 | 1.5451 | 1.0155 | 0.17494 | 0.93875 | -0.43544 | -28.5152 | -131.3532 | 48.6468 |  | 23442 | 549527364 |  | 17.0159 | -11.4965 | -6.1569 | -69.9588 | 0 | 0 |  | 0.19888761459412+0.598513947998959i | 0.64164483488288i | 0.932780746389404-0.309965270164488i | 0.13351873090098-0.0997523246664932i | 0.86648126909902+0.0997523246664932i | 0.948784863904107-0.109227399550401i
[5 empty] | 23578.5 | 23.5785 | 190.0954 | 1.5655 | 1.0005 | 0.032581 | 1.0077 | -0.12405 | 977777.3583 | 1.5708 | 39.1239 | 1.5452 | 1.0157 | 0.17594 | 0.9381 | -0.43783 | -28.5724 | -131.5703 | 48.4297 |  | 23578.5 | 555945662.25 |  | 17.0144 | -11.5452 | -6.2005 | -69.8538 | 0 | 0 |  | 0.201129381969324+0.601502897455437i | 0.645381057046582i | 0.932012011954702-0.311644384001198i | 0.133145103005113-0.100250482909239i | 0.866854896994887+0.100250482909239i | 0.948262527148851-0.109665154573117i
[5 empty] | 23715 | 23.715 | 191.1959 | 1.5656 | 1.0005 | 0.03277 | 1.0078 | -0.12476 | 983437.88 | 1.5708 | 39.3502 | 1.5454 | 1.0159 | 0.17694 | 0.93745 | -0.44021 | -28.6293 | -131.7872 | 48.2128 |  | 23715 | 562401225 |  | 17.0128 | -11.5939 | -6.2438 | -69.7488 | 0 | 0 |  | 0.203382301050956+0.604483450328569i | 0.649117279210285i | 0.931239191574106-0.313321348182859i | 0.132769616491507-0.100747241721428i | 0.867230383508493+0.100747241721428i | 0.947738623815049-0.110099985007379i
[5 empty] | 23851.5 | 23.8515 | 192.2963 | 1.5656 | 1.0005 | 0.032958 | 1.0079 | -0.12547 | 989098.4016 | 1.5708 | 39.5766 | 1.5455 | 1.016 | 0.17793 | 0.93679 | -0.44259 | -28.686 | -132.0041 | 47.9959 |  | 23851.5 | 568894052.25 |  | 17.0112 | -11.6427 | -6.2867 | -69.644 | 0 | 0 |  | 0.205646340389753+0.607455565011802i | 0.652853501373987i | 0.930462291667823-0.314996151444317i | 0.132392276601708-0.101242594168634i | 0.867607723398292+0.101242594168634i | 0.947213173477323-0.110531887081329i
[5 empty] | 23988 | 23.988 | 193.3968 | 1.5656 | 1.0005 | 0.033146 | 1.008 | -0.12618 | 994758.9232 | 1.5708 | 39.8029 | 1.5457 | 1.0162 | 0.17893 | 0.93614 | -0.44497 | -28.7424 | -132.2209 | 47.7791 |  | 23988 | 575424144 |  | 17.0096 | -11.6916 | -6.3293 | -69.5393 | 0 | 0 |  | 0.20792146838122+0.61041920001638i | 0.65658972353769i | 0.929681318689327-0.316668782540403i | 0.13201308860313-0.101736533336063i | 0.86798691139687+0.101736533336063i | 0.946686195685279-0.110960857175978i
[5 empty] | 24127.75 | 24.1277 | 194.5235 | 1.5657 | 1.0006 | 0.033339 | 1.0081 | -0.12691 | 1000554.2192 | 1.5708 | 40.0347 | 1.5458 | 1.0164 | 0.17995 | 0.93546 | -0.44741 | -28.7999 | -132.4428 | 47.5572 |  | 24127.75 | 582148320.0625 |  | 17.008 | -11.7417 | -6.3727 | -69.4322 | 0 | 0 |  | 0.210262220741153+0.613444569632256i | 0.660414903371956i | 0.928877538196249-0.318378976106676i | 0.131622963209808-0.102240761605376i | 0.868377036790192+0.102240761605376i | 0.946145108750161-0.111396999701168i
[5 empty] | 24267.5 | 24.2675 | 195.6501 | 1.5657 | 1.0006 | 0.033532 | 1.0082 | -0.12764 | 1006349.5152 | 1.5708 | 40.2664 | 1.546 | 1.0166 | 0.18097 | 0.93478 | -0.44984 | -28.8572 | -132.6646 | 47.3354 |  | 24267.5 | 588911556.25 |  | 17.0063 | -11.7919 | -6.4157 | -69.3252 | 0 | 0 |  | 0.212614528530786+0.616460963337666i | 0.664240083206223i | 0.928069502162634-0.320086869049691i | 0.131230911911536-0.102743493889611i | 0.868769088088464+0.102743493889611i | 0.945602462144048-0.11183006177748i
[5 empty] | 24407.25 | 24.4073 | 196.7768 | 1.5657 | 1.0006 | 0.033725 | 1.0083 | -0.12836 | 1012144.8111 | 1.5708 | 40.4981 | 1.5461 | 1.0168 | 0.18199 | 0.9341 | -0.45226 | -28.9142 | -132.8862 | 47.1138 |  | 24407.25 | 595713852.5625 |  | 17.0047 | -11.8421 | -6.4583 | -69.2184 | 0 | 0 |  | 0.214978357331192+0.619468336996788i | 0.66806526304049i | 0.927257217621931-0.321792449367574i | 0.130836940444801-0.103244722832798i | 0.869163059555199+0.103244722832798i | 0.945058276756372-0.112260040014226i
[5 empty] | 24547 | 24.547 | 197.9035 | 1.5657 | 1.0006 | 0.033918 | 1.0084 | -0.12909 | 1017940.1071 | 1.5708 | 40.7299 | 1.5462 | 1.017 | 0.18301 | 0.93342 | -0.45469 | -28.9709 | -133.1078 | 46.8922 |  | 24547 | 602555209 |  | 17.003 | -11.8925 | -6.5007 | -69.1116 | 0 | 0 |  | 0.217353672554867+0.622466646605781i | 0.671890442874757i | 0.926440691643848-0.323495705080869i | 0.130441054574189-0.103744441100963i | 0.869558945425811+0.103744441100963i | 0.944512573443334-0.112686931185243i
[5 empty] | 24690 | 24.69 | 199.0563 | 1.5658 | 1.0006 | 0.034116 | 1.0085 | -0.12983 | 1023870.1774 | 1.5708 | 40.967 | 1.5464 | 1.0172 | 0.18405 | 0.93272 | -0.45717 | -29.0287 | -133.3344 | 46.6656 |  | 24690 | 609596100 |  | 17.0013 | -11.944 | -6.5437 | -69.0025 | 0 | 0 |  | 0.219796081628751+0.625525255891519i | 0.675804580379588i | 0.92560079356102-0.325236152595023i | 0.130033986395208-0.104254209315253i | 0.869966013604792+0.104254209315253i | 0.943952629789223-0.113120551275277i
[5 empty] | 24833 | 24.833 | 200.2092 | 1.5658 | 1.0006 | 0.034313 | 1.0086 | -0.13058 | 1029800.2477 | 1.5708 | 41.2041 | 1.5465 | 1.0174 | 0.18509 | 0.93201 | -0.45965 | -29.0862 | -133.561 | 46.439 |  | 24833 | 616677889 |  | 16.9996 | -11.9957 | -6.5864 | -68.8935 | 0 | 0 |  | 0.222250443779978+0.628574281847069i | 0.679718717884419i | 0.924756469563566-0.326974140820659i | 0.12962492603667-0.104762380307845i | 0.87037507396333+0.104762380307845i | 0.943391140857886-0.113550932734741i
[5 empty] | 24976 | 24.976 | 201.3621 | 1.5658 | 1.0006 | 0.034511 | 1.0087 | -0.13132 | 1035730.3179 | 1.5708 | 41.4413 | 1.5467 | 1.0176 | 0.18613 | 0.93131 | -0.46212 | -29.1435 | -133.7874 | 46.2126 |  | 24976 | 623800576 |  | 16.9978 | -12.0474 | -6.6288 | -68.7847 | 0 | 0 |  | 0.224716721406607+0.631613677759974i | 0.68363285538925i | 0.923907727343419-0.328709656996601i | 0.129213879765566-0.105268946293329i | 0.870786120234434+0.105268946293329i | 0.942828128877406-0.113978072636155i
[5 empty] | 25119 | 25.119 | 202.5149 | 1.5659 | 1.0006 | 0.034708 | 1.0088 | -0.13206 | 1041660.3882 | 1.5708 | 41.6784 | 1.5468 | 1.0178 | 0.18718 | 0.9306 | -0.46459 | -29.2005 | -134.0137 | 45.9863 |  | 25119 | 630964161 |  | 16.9961 | -12.0992 | -6.6708 | -68.6759 | 0 | 0 |  | 0.22719487672415+0.634643397065311i | 0.687546992894081i | 0.923054574631934-0.330442688386756i | 0.128800853879308-0.105773899510885i | 0.871199146120692+0.105773899510885i | 0.942263616033255-0.114401968228349i
[5 empty] | 25265.25 | 25.2653 | 203.694 | 1.5659 | 1.0006 | 0.03491 | 1.0089 | -0.13282 | 1047725.2328 | 1.5708 | 41.9209 | 1.5469 | 1.018 | 0.18824 | 0.92987 | -0.46712 | -29.2586 | -134.245 | 45.755 |  | 25265.25 | 638332857.5625 |  | 16.9943 | -12.1522 | -6.7135 | -68.5649 | 0 | 0 |  | 0.229741599864077+0.637731916262663i | 0.691550088069477i | 0.922177478196768-0.33221252347089i | 0.128376400022654-0.106288652710444i | 0.871623599977346+0.106288652710444i | 0.941684744009757-0.114832139379174i
[5 empty] | 25411.5 | 25.4115 | 204.8731 | 1.5659 | 1.0006 | 0.035112 | 1.009 | -0.13358 | 1053790.0775 | 1.5708 | 42.1635 | 1.5471 | 1.0182 | 0.1893 | 0.92914 | -0.46964 | -29.3164 | -134.4762 | 45.5238 |  | 25411.5 | 645744332.25 |  | 16.9925 | -12.2053 | -6.7559 | -68.4539 | 0 | 0 |  | 0.23230066620198+0.640810215965754i | 0.695553183244872i | 0.921295784998448-0.33397973267588i | 0.127949888966337-0.106801702660959i | 0.872050111033663+0.106801702660959i | 0.941104348921481-0.115258911815639i
[5 empty] | 25557.75 | 25.5577 | 206.0522 | 1.5659 | 1.0006 | 0.035314 | 1.0091 | -0.13434 | 1059854.9221 | 1.5708 | 42.406 | 1.5472 | 1.0184 | 0.19037 | 0.92841 | -0.47216 | -29.374 | -134.7073 | 45.2927 |  | 25557.75 | 653198585.0625 |  | 16.9907 | -12.2584 | -6.7979 | -68.3431 | 0 | 0 |  | 0.234872034729464+0.643878246845604i | 0.699556278420268i | 0.920409503434955-0.335744302459625i | 0.127521327545089-0.107313041140934i | 0.872478672454911+0.107313041140934i | 0.940522454353043-0.115682283159966i
[5 empty] | 25704 | 25.704 | 207.2312 | 1.566 | 1.0006 | 0.035516 | 1.0092 | -0.1351 | 1065919.7667 | 1.5708 | 42.6485 | 1.5473 | 1.0186 | 0.19143 | 0.92767 | -0.47468 | -29.4313 | -134.9382 | 45.0618 |  | 25704 | 660695616 |  | 16.9889 | -12.3117 | -6.8396 | -68.2324 | 0 | 0 |  | 0.23745566424099+0.646935959737786i | 0.703559373595663i | 0.919518641947028-0.337506219308019i | 0.127090722626502-0.107822659956298i | 0.872909277373498+0.107822659956298i | 0.939939083835868-0.1161022512225i
[5 empty] | 25853.75 | 25.8538 | 208.4385 | 1.566 | 1.0006 | 0.035722 | 1.0093 | -0.13588 | 1072129.7529 | 1.5708 | 42.8968 | 1.5475 | 1.0188 | 0.19252 | 0.92691 | -0.47725 | -29.4897 | -135.1746 | 44.8254 |  | 25853.75 | 668416389.0625 |  | 16.987 | -12.3662 | -6.882 | -68.1192 | 0 | 0 |  | 0.240113785591823+0.650056106157315i | 0.707658269339359i | 0.918601723914257-0.339307538673975i | 0.126647702401363-0.108342684359553i | 0.873352297598637+0.108342684359553i | 0.939340247480493-0.116528741286685i
[5 empty] | 26003.5 | 26.0035 | 209.6458 | 1.566 | 1.0006 | 0.035929 | 1.0094 | -0.13666 | 1078339.7391 | 1.5708 | 43.1452 | 1.5476 | 1.019 | 0.19361 | 0.92615 | -0.47982 | -29.5479 | -135.4108 | 44.5892 |  | 26003.5 | 676182012.25 |  | 16.9852 | -12.4208 | -6.9241 | -68.0062 | 0 | 0 |  | 0.242784673732277+0.653165331034391i | 0.711757165083054i | 0.917680022171851-0.341106048021233i | 0.126202554377954-0.108860888505732i | 0.873797445622046+0.108860888505732i | 0.938739913442363-0.116951659180441i
[5 empty] | 26153.25 | 26.1532 | 210.8531 | 1.5661 | 1.0007 | 0.036136 | 1.0095 | -0.13744 | 1084549.7253 | 1.5708 | 43.3935 | 1.5477 | 1.0193 | 0.19469 | 0.92539 | -0.48239 | -29.6058 | -135.6469 | 44.3531 |  | 26153.25 | 683992485.5625 |  | 16.9833 | -12.4755 | -6.9658 | -67.8933 | 0 | 0 |  | 0.245468283788967+0.656263582131168i | 0.71585606082675i | 0.916753545919891-0.342901732934234i | 0.125755286035172-0.109377263688528i | 0.874244713964828+0.109377263688528i | 0.938138106799232-0.117371003158006i
[5 empty] | 26303 | 26.303 | 212.0604 | 1.5661 | 1.0007 | 0.036343 | 1.0096 | -0.13821 | 1090759.7114 | 1.5708 | 43.6418 | 1.5479 | 1.0195 | 0.19578 | 0.92463 | -0.48496 | -29.6634 | -135.8828 | 44.1172 |  | 26303 | 691847809 |  | 16.9814 | -12.5303 | -7.0072 | -67.7805 | 0 | 0 |  | 0.248164570674767+0.659350807394169i | 0.719954956570446i | 0.91582230440503-0.344694579028827i | 0.125305904887539-0.109891801232361i | 0.874694095112461+0.109891801232361i | 0.93753485256337-0.117786771674797i
[5 empty] | 26456 | 26.456 | 213.2939 | 1.5661 | 1.0007 | 0.036554 | 1.0097 | -0.13901 | 1097104.472 | 1.5708 | 43.8956 | 1.548 | 1.0197 | 0.19689 | 0.92385 | -0.48758 | -29.7221 | -136.1237 | 43.8763 |  | 26456 | 699919936 |  | 16.9794 | -12.5863 | -7.0492 | -67.6655 | 0 | 0 |  | 0.250932420012418+0.662493592883393i | 0.724142809984705i | 0.914865940459156-0.34652338813903i | 0.124844596664597-0.110415598813899i | 0.875155403335403+0.110415598813899i | 0.936917036888572-0.118207869451214i
[5 empty] | 26609 | 26.609 | 214.5274 | 1.5661 | 1.0007 | 0.036765 | 1.0099 | -0.1398 | 1103449.2325 | 1.5708 | 44.1493 | 1.5481 | 1.0199 | 0.198 | 0.92306 | -0.49019 | -29.7805 | -136.3645 | 43.6355 |  | 26609 | 708038881 |  | 16.9775 | -12.6423 | -7.0909 | -67.5506 | 0 | 0 |  | 0.253713406565143+0.665624759499973i | 0.728330663398965i | 0.913904621828831-0.348349203617374i | 0.12438109890581-0.110937459916662i | 0.87561890109419+0.110937459916662i | 0.93629776267523-0.118625232263768i
[5 empty] | 26762 | 26.762 | 215.7609 | 1.5662 | 1.0007 | 0.036976 | 1.01 | -0.14059 | 1109793.993 | 1.5708 | 44.403 | 1.5483 | 1.0202 | 0.19911 | 0.92227 | -0.4928 | -29.8386 | -136.6051 | 43.3949 |  | 26762 | 716204644 |  | 16.9755 | -12.6984 | -7.1322 | -67.4358 | 0 | 0 |  | 0.256507481559748+0.668744252329223i | 0.732518516813225i | 0.912938358525805-0.350172010225308i | 0.123915419740042-0.111457375388204i | 0.876084580259958+0.111457375388204i | 0.935677056376878-0.119038859106255i
[5 empty] | 26915 | 26.915 | 216.9944 | 1.5662 | 1.0007 | 0.037187 | 1.0101 | -0.14139 | 1116138.7535 | 1.5708 | 44.6567 | 1.5484 | 1.0204 | 0.20022 | 0.92148 | -0.49541 | -29.8965 | -136.8456 | 43.1544 |  | 26915 | 724417225 |  | 16.9736 | -12.7546 | -7.1732 | -67.3212 | 0 | 0 |  | 0.259314595993492+0.671852016661196i | 0.736706370227485i | 0.911967160612086-0.351991792759195i | 0.123447567334418-0.111975336110199i | 0.876552432665582+0.111975336110199i | 0.935054944368335-0.1194487491852i
[5 empty] | 27071.75 | 27.0718 | 218.2581 | 1.5662 | 1.0007 | 0.037404 | 1.0102 | -0.1422 | 1122639.0229 | 1.5708 | 44.9167 | 1.5485 | 1.0206 | 0.20135 | 0.92067 | -0.49808 | -29.9556 | -137.0918 | 42.9082 |  | 27071.75 | 732879648.0625 |  | 16.9715 | -12.8122 | -7.2149 | -67.2039 | 0 | 0 |  | 0.262203983523691+0.675023731487782i | 0.740996867107781i | 0.910967051888489-0.353853025785536i | 0.122966002746052-0.112503955247964i | 0.877033997253948+0.112503955247964i | 0.934416154194667-0.11986480971507i
[5 empty] | 27228.5 | 27.2285 | 219.5218 | 1.5662 | 1.0007 | 0.03762 | 1.0103 | -0.14301 | 1129139.2922 | 1.5708 | 45.1766 | 1.5487 | 1.0209 | 0.20248 | 0.91985 | -0.50075 | -30.0144 | -137.3379 | 42.6621 |  | 27228.5 | 741391212.25 |  | 16.9695 | -12.8698 | -7.2563 | -67.0868 | 0 | 0 |  | 0.2651069526503+0.678183020251224i | 0.745287363988076i | 0.909961785239759-0.355711052488127i | 0.122482174558283-0.113030503375204i | 0.877517825441717+0.113030503375204i | 0.933775944343569-0.120276947053106i
[5 empty] | 27385.25 | 27.3852 | 220.7855 | 1.5663 | 1.0007 | 0.037837 | 1.0104 | -0.14382 | 1135639.5616 | 1.5708 | 45.4366 | 1.5488 | 1.0211 | 0.20362 | 0.91903 | -0.50341 | -30.0729 | -137.5837 | 42.4163 |  | 27385.25 | 749951917.5625 |  | 16.9674 | -12.9275 | -7.2973 | -66.9699 | 0 | 0 |  | 0.268023449934491+0.681329824794274i | 0.749577860868372i | 0.908951371649325-0.357565856632946i | 0.121996091677585-0.113554970799046i | 0.878003908322415+0.113554970799046i | 0.933134342908351-0.120685161029641i
[5 empty] | 27542 | 27.542 | 222.0492 | 1.5663 | 1.0007 | 0.038053 | 1.0106 | -0.14463 | 1142139.8309 | 1.5708 | 45.6965 | 1.5489 | 1.0213 | 0.20475 | 0.91821 | -0.50607 | -30.1312 | -137.8295 | 42.1705 |  | 27542 | 758561764 |  | 16.9654 | -12.9853 | -7.338 | -66.8531 | 0 | 0 |  | 0.270953421688405+0.6844640871895i | 0.753868357748668i | 0.907935822155429-0.35941742202521i | 0.121507763051933-0.114077347864917i | 0.878492236948067+0.114077347864917i | 0.932491377887801-0.121089451701815i
[5 empty] | 27702.5 | 27.7025 | 223.3432 | 1.5663 | 1.0007 | 0.038274 | 1.0107 | -0.14547 | 1148795.6091 | 1.5708 | 45.9627 | 1.549 | 1.0216 | 0.20591 | 0.91737 | -0.50879 | -30.1907 | -138.0809 | 41.9191 |  | 27702.5 | 767428506.25 |  | 16.9633 | -13.0445 | -7.3794 | -66.7337 | 0 | 0 |  | 0.27396739398556+0.687660275865838i | 0.758261498094999i | 0.906890667129303-0.361309910464735i | 0.12100543433574-0.11461004597764i | 0.87899456566426+0.11461004597764i | 0.931831647162526-0.121499349480062i
[5 empty] | 27863 | 27.863 | 224.6372 | 1.5663 | 1.0007 | 0.038496 | 1.0108 | -0.1463 | 1155451.3873 | 1.5708 | 46.2289 | 1.5492 | 1.0218 | 0.20707 | 0.91652 | -0.5115 | -30.2499 | -138.3321 | 41.6679 |  | 27863 | 776346769 |  | 16.9611 | -13.1037 | -7.4204 | -66.6145 | 0 | 0 |  | 0.276995378458672+0.690843192938803i | 0.762654638441331i | 0.905840151120969-0.363198969096653i | 0.120500770256888-0.115140532156467i | 0.879499229743112+0.115140532156467i | 0.931170545927637-0.12190513483207i
[5 empty] | 28023.5 | 28.0235 | 225.9311 | 1.5664 | 1.0007 | 0.038718 | 1.0109 | -0.14713 | 1162107.1655 | 1.5708 | 46.495 | 1.5493 | 1.0221 | 0.20823 | 0.91567 | -0.51422 | -30.3088 | -138.5832 | 41.4168 |  | 28023.5 | 785316552.25 |  | 16.959 | -13.163 | -7.4611 | -66.4954 | 0 | 0 |  | 0.280037316668695+0.694012776979205i | 0.767047778787662i | 0.904784286157649-0.365084580664976i | 0.119993780555217-0.115668796163201i | 0.880006219444783+0.115668796163201i | 0.930508103919554-0.122306808545495i
[5 empty] | 28184 | 28.184 | 227.2251 | 1.5664 | 1.0008 | 0.038939 | 1.011 | -0.14796 | 1168762.9437 | 1.5708 | 46.7612 | 1.5494 | 1.0223 | 0.20939 | 0.91482 | -0.51692 | -30.3675 | -138.8341 | 41.1659 |  | 28184 | 794337856 |  | 16.9568 | -13.2224 | -7.5015 | -66.3765 | 0 | 0 |  | 0.283093149907286+0.697168966815178i | 0.771440919133994i | 0.903723084326156-0.366966727957705i | 0.119484475015452-0.11619482780253i | 0.880515524984548+0.11619482780253i | 0.929844350762637-0.122704371648548i
[5 empty] | 28348 | 28.348 | 228.5473 | 1.5664 | 1.0008 | 0.039165 | 1.0112 | -0.14881 | 1175563.8634 | 1.5708 | 47.0332 | 1.5495 | 1.0226 | 0.21057 | 0.91395 | -0.51969 | -30.4272 | -139.0903 | 40.9097 |  | 28348 | 803609104 |  | 16.9546 | -13.283 | -7.5424 | -66.2552 | 0 | 0 |  | 0.286229912732529+0.700380084327207i | 0.775929860048625i | 0.902633240952109-0.368886322682042i | 0.118961681211245-0.116730014054534i | 0.881038318788755+0.116730014054534i | 0.929164799592735-0.12310635962412i
[5 empty] | 28512 | 28.512 | 229.8694 | 1.5664 | 1.0008 | 0.039392 | 1.0113 | -0.14965 | 1182364.7832 | 1.5708 | 47.3052 | 1.5497 | 1.0228 | 0.21175 | 0.91307 | -0.52245 | -30.4867 | -139.3463 | 40.6537 |  | 28512 | 812934144 |  | 16.9524 | -13.3438 | -7.583 | -66.1341 | 0 | 0 |  | 0.289381058422384+0.703577088790638i | 0.780418800963257i | 0.901537851115613-0.370802264201229i | 0.118436490262936-0.117262848131773i | 0.881563509737064+0.117262848131773i | 0.928483941635625-0.123504058684645i
[5 empty] | 28676 | 28.676 | 231.1916 | 1.5665 | 1.0008 | 0.039618 | 1.0114 | -0.1505 | 1189165.703 | 1.5708 | 47.5771 | 1.5498 | 1.0231 | 0.21293 | 0.91219 | -0.52521 | -30.5459 | -139.602 | 40.398 |  | 28676 | 822312976 |  | 16.9501 | -13.4045 | -7.6233 | -66.0132 | 0 | 0 |  | 0.292546523479512+0.706759915784048i | 0.784907741877888i | 0.900436927903308-0.372714534296217i | 0.117908912753415-0.117793319297341i | 0.882091087246585+0.117793319297341i | 0.927801808120999-0.123897470690684i
[5 empty] | 28840 | 28.84 | 232.5138 | 1.5665 | 1.0008 | 0.039844 | 1.0116 | -0.15135 | 1195966.6227 | 1.5708 | 47.8491 | 1.5499 | 1.0234 | 0.21412 | 0.91131 | -0.52796 | -30.6049 | -139.8576 | 40.1424 |  | 28840 | 831745600 |  | 16.9479 | -13.4654 | -7.6632 | -65.8924 | 0 | 0 |  | 0.29572624411803+0.709928501171705i | 0.78939668279252i | 0.899330484466069-0.374623114796844i | 0.117378959313662-0.118321416861951i | 0.882621040686338+0.118321416861951i | 0.927118430147953-0.124286597755058i
[5 empty] | 29008 | 29.008 | 233.8682 | 1.5665 | 1.0008 | 0.040076 | 1.0117 | -0.15222 | 1202933.4186 | 1.5708 | 48.1277 | 1.55 | 1.0236 | 0.21532 | 0.91041 | -0.53078 | -30.6651 | -140.1193 | 39.8807 |  | 29008 | 841464064 |  | 16.9456 | -13.5277 | -7.7038 | -65.7689 | 0 | 0 |  | 0.298998233307426+0.713159535513541i | 0.793995110070923i | 0.898191344591327-0.376574401422596i | 0.116833627782096-0.11885992258559i | 0.883166372217904+0.11885992258559i | 0.926417126430727-0.124680775212252i
[5 empty] | 29176 | 29.176 | 235.2226 | 1.5665 | 1.0008 | 0.040308 | 1.0118 | -0.15309 | 1209900.2145 | 1.5708 | 48.4063 | 1.5501 | 1.0239 | 0.21653 | 0.9095 | -0.53359 | -30.725 | -140.3807 | 39.6193 |  | 29176 | 851238976 |  | 16.9433 | -13.5901 | -7.7441 | -65.6456 | 0 | 0 |  | 0.302285045526998+0.716375489743149i | 0.798593537349326i | 0.897046440071287-0.378521777837491i | 0.1162858257455-0.119395914957191i | 0.8837141742545+0.119395914957191i | 0.925714582445916-0.125070461445958i
[5 empty] | 29344 | 29.344 | 236.5771 | 1.5666 | 1.0008 | 0.04054 | 1.012 | -0.15395 | 1216867.0103 | 1.5708 | 48.685 | 1.5503 | 1.0242 | 0.21774 | 0.90859 | -0.5364 | -30.7846 | -140.6419 | 39.3581 |  | 29344 | 861070336 |  | 16.9409 | -13.6525 | -7.784 | -65.5225 | 0 | 0 |  | 0.305586611275469+0.719576295857579i | 0.803191964627729i | 0.895895785251157-0.380465224670301i | 0.115735564787422-0.11992938264293i | 0.884264435212578+0.11992938264293i | 0.925010831184674-0.125455659533941i
[5 empty] | 29512 | 29.512 | 237.9315 | 1.5666 | 1.0008 | 0.040772 | 1.0121 | -0.15482 | 1223833.8062 | 1.5708 | 48.9636 | 1.5504 | 1.0245 | 0.21895 | 0.90768 | -0.5392 | -30.844 | -140.9029 | 39.0971 |  | 29512 | 870958144 |  | 16.9386 | -13.715 | -7.8236 | -65.3996 | 0 | 0 |  | 0.308902860739595+0.722761886174198i | 0.807790391906132i | 0.894739394546036-0.382404722604686i | 0.115182856543401-0.120460314362366i | 0.884817143456599+0.120460314362366i | 0.924305905485616-0.12583637282029i
[5 empty] | 29684 | 29.684 | 239.3182 | 1.5666 | 1.0008 | 0.041009 | 1.0122 | -0.15571 | 1230966.4781 | 1.5708 | 49.2488 | 1.5505 | 1.0247 | 0.22018 | 0.90674 | -0.54207 | -30.9046 | -141.1699 | 38.8301 |  | 29684 | 881139856 |  | 16.9362 | -13.779 | -7.8638 | -65.2739 | 0 | 0 |  | 0.312313207593887+0.726007490009704i | 0.812498305548306i | 0.893549543490759-0.384386287898934i | 0.114614465401019-0.121001248334951i | 0.885385534598981+0.121001248334951i | 0.923583013254739-0.126221508233017i
[5 empty] | 29856 | 29.856 | 240.7048 | 1.5666 | 1.0009 | 0.041247 | 1.0124 | -0.1566 | 1238099.1501 | 1.5708 | 49.5341 | 1.5506 | 1.025 | 0.22142 | 0.9058 | -0.54494 | -30.9649 | -141.4366 | 38.5634 |  | 29856 | 891380736 |  | 16.9337 | -13.8431 | -7.9037 | -65.1484 | 0 | 0 |  | 0.315738796620144+0.729237002317595i | 0.817206219190481i | 0.892353710964134-0.386363673214471i | 0.114043533896643-0.121539500386266i | 0.885956466103357+0.121539500386266i | 0.922858959157357-0.12660195067631i
[5 empty] | 30028 | 30.028 | 242.0915 | 1.5667 | 1.0009 | 0.041484 | 1.0125 | -0.15748 | 1245231.822 | 1.5708 | 49.8193 | 1.5507 | 1.0253 | 0.22265 | 0.90485 | -0.5478 | -31.025 | -141.7032 | 38.2968 |  | 30028 | 901680784 |  | 16.9313 | -13.9071 | -7.9432 | -65.0232 | 0 | 0 |  | 0.319179551892208+0.732450351517634i | 0.821914132832655i | 0.891151912661859-0.388336858002652i | 0.113470074684632-0.122075058586272i | 0.886529925315368+0.122075058586272i | 0.922133777923578-0.126977704587193i
[5 empty] | 30200 | 30.2 | 243.4782 | 1.5667 | 1.0009 | 0.041721 | 1.0127 | -0.15837 | 1252364.494 | 1.5708 | 50.1046 | 1.5508 | 1.0256 | 0.22389 | 0.90391 | -0.55065 | -31.0849 | -141.9695 | 38.0305 |  | 30200 | 912040000 |  | 16.9288 | -13.9712 | -7.9824 | -64.8982 | 0 | 0 |  | 0.322635397147769+0.735647466387834i | 0.82662204647483i | 0.889944164355449-0.390305821776304i | 0.112894100475372-0.122607911064639i | 0.887105899524628+0.122607911064639i | 0.921407504106986-0.127348774682232i
[5 empty] | 30375.75 | 30.3758 | 244.8951 | 1.5667 | 1.0009 | 0.041964 | 1.0128 | -0.15928 | 1259652.6748 | 1.5708 | 50.396 | 1.551 | 1.0259 | 0.22514 | 0.90294 | -0.55357 | -31.1457 | -142.2413 | 37.7587 |  | 30375.75 | 922686188.0625 |  | 16.9263 | -14.0368 | -8.0221 | -64.7706 | 0 | 0 |  | 0.326182095234947+0.738897442963523i | 0.83143260358304i | 0.888703954811564-0.39231333222834i | 0.112302984127509-0.123149573827254i | 0.887697015872491+0.123149573827254i | 0.920664303022741-0.127723102058397i
[5 empty] | 30551.5 | 30.5515 | 246.312 | 1.5667 | 1.0009 | 0.042206 | 1.013 | -0.16018 | 1266940.8556 | 1.5708 | 50.6875 | 1.5511 | 1.0262 | 0.2264 | 0.90197 | -0.55648 | -31.2064 | -142.513 | 37.487 |  | 30551.5 | 933394152.25 |  | 16.9238 | -14.1024 | -8.0615 | -64.6433 | 0 | 0 |  | 0.329744386421937+0.742130320406796i | 0.836243160691251i | 0.887457566520891-0.394316392554249i | 0.111709268929677-0.123688386734466i | 0.888290731070323+0.123688386734466i | 0.919920033561898-0.128092549990797i
[5 empty] | 30727.25 | 30.7273 | 247.7289 | 1.5668 | 1.0009 | 0.042449 | 1.0131 | -0.16109 | 1274229.0364 | 1.5708 | 50.979 | 1.5512 | 1.0265 | 0.22766 | 0.90099 | -0.55938 | -31.2668 | -142.7844 | 37.2156 |  | 30727.25 | 944163892.5625 |  | 16.9213 | -14.168 | -8.1006 | -64.5161 | 0 | 0 |  | 0.333322188272279+0.745346023904292i | 0.841053717799461i | 0.886205016552832-0.396314981098218i | 0.111112968621287-0.124224337317382i | 0.888887031378713+0.124224337317382i | 0.919174732002998-0.128457124393917i
[5 empty] | 30903 | 30.903 | 249.1458 | 1.5668 | 1.0009 | 0.042691 | 1.0133 | -0.16199 | 1281517.2172 | 1.5708 | 51.2704 | 1.5513 | 1.0268 | 0.22892 | 0.90002 | -0.56228 | -31.3269 | -143.0555 | 36.9445 |  | 30903 | 954995409 |  | 16.9187 | -14.2336 | -8.1394 | -64.3892 | 0 | 0 |  | 0.336915417990577+0.748544479040082i | 0.845864274907671i | 0.884946322058333-0.39830907627273i | 0.11051409700157-0.124757413173347i | 0.88948590299843+0.124757413173347i | 0.91842843442318-0.128816831472241i
[5 empty] | 31083 | 31.083 | 250.597 | 1.5668 | 1.0009 | 0.04294 | 1.0134 | -0.16292 | 1288981.6413 | 1.5708 | 51.569 | 1.5514 | 1.0271 | 0.23021 | 0.89901 | -0.56525 | -31.3883 | -143.333 | 36.667 |  | 31083 | 966152889 |  | 16.9161 | -14.3009 | -8.1787 | -64.2595 | 0 | 0 |  | 0.340611444571668+0.751802323067798i | 0.850791161277389i | 0.883650838519564-0.400346712653043i | 0.109898092571389-0.125300387177966i | 0.890101907428611+0.125300387177966i | 0.917663094860851-0.129180198497909i
[5 empty] | 31263 | 31.263 | 252.0481 | 1.5668 | 1.0009 | 0.043188 | 1.0136 | -0.16385 | 1296446.0654 | 1.5708 | 51.8675 | 1.5515 | 1.0274 | 0.23149 | 0.89801 | -0.56821 | -31.4494 | -143.6101 | 36.3899 |  | 31263 | 977375169 |  | 16.9134 | -14.3682 | -8.2177 | -64.13 | 0 | 0 |  | 0.344323477256184+0.755041917725485i | 0.855718047647106i | 0.882348946363301-0.402379590103236i | 0.109279420457303-0.125840319620914i | 0.890720579542697+0.125840319620914i | 0.916896786468214-0.129538474038387i
[5 empty] | 31443 | 31.443 | 253.4993 | 1.5669 | 1.0009 | 0.043436 | 1.0137 | -0.16477 | 1303910.4896 | 1.5708 | 52.166 | 1.5516 | 1.0277 | 0.23278 | 0.897 | -0.57117 | -31.5102 | -143.8871 | 36.1129 |  | 31443 | 988662249 |  | 16.9108 | -14.4355 | -8.2564 | -64.0007 | 0 | 0 |  | 0.348051425937652+0.758263184374708i | 0.860644934016824i | 0.881040664279197-0.404407685656404i | 0.108658095677058-0.126377197395785i | 0.891341904322942+0.126377197395785i | 0.916129547332897-0.129891665680573i
[5 empty] | 31623 | 31.623 | 254.9505 | 1.5669 | 1.001 | 0.043685 | 1.0139 | -0.1657 | 1311374.9137 | 1.5708 | 52.4645 | 1.5517 | 1.028 | 0.23406 | 0.89599 | -0.57412 | -31.5709 | -144.1637 | 35.8363 |  | 31623 | 1000014129 |  | 16.9081 | -14.5029 | -8.2947 | -63.8716 | 0 | 0 |  | 0.351795200123247+0.76146604482192i | 0.865571820386541i | 0.879726011045357-0.406430976422205i | 0.108034133312792-0.12691100747032i | 0.891965866687208+0.12691100747032i | 0.915361415311951-0.130239781313779i
[5 empty] | 31807 | 31.807 | 256.4339 | 1.5669 | 1.001 | 0.043939 | 1.014 | -0.16665 | 1319005.2139 | 1.5708 | 52.7697 | 1.5518 | 1.0284 | 0.23537 | 0.89495 | -0.57713 | -31.6326 | -144.4462 | 35.5538 |  | 31807 | 1011685249 |  | 16.9054 | -14.5717 | -8.3336 | -63.7399 | 0 | 0 |  | 0.355638431592581+0.76472097470877i | 0.87060819312003i | 0.878375577845428-0.408494239317995i | 0.10739359473457-0.127453495784795i | 0.89260640526543+0.127453495784795i | 0.914575329996109-0.130590394914177i
[5 empty] | 31991 | 31.991 | 257.9173 | 1.5669 | 1.001 | 0.044192 | 1.0142 | -0.16759 | 1326635.5142 | 1.5708 | 53.0748 | 1.552 | 1.0287 | 0.23669 | 0.89391 | -0.58014 | -31.694 | -144.7285 | 35.2715 |  | 31991 | 1023424081 |  | 16.9026 | -14.6406 | -8.3721 | -63.6085 | 0 | 0 |  | 0.359498007290969+0.767956507450624i | 0.875644565853519i | 0.877018527148709-0.410552433384377i | 0.106750332118172-0.127992751241771i | 0.893249667881828+0.127992751241771i | 0.913788390919452-0.130935722018141i
[5 empty] | 32175 | 32.175 | 259.4007 | 1.5669 | 1.001 | 0.044446 | 1.0144 | -0.16854 | 1334265.8144 | 1.5708 | 53.38 | 1.5521 | 1.029 | 0.238 | 0.89287 | -0.58315 | -31.7553 | -145.0105 | 34.9895 |  | 32175 | 1035230625 |  | 16.8998 | -14.7095 | -8.4103 | -63.4772 | 0 | 0 |  | 0.363373829320285+0.771172560978205i | 0.880680938587008i | 0.875654879297715-0.412605534421232i | 0.106104361779953-0.128528760163034i | 0.893895638220047+0.128528760163034i | 0.91300063775885-0.131275772004961i
[5 empty] | 32359 | 32.359 | 260.8842 | 1.567 | 1.001 | 0.0447 | 1.0145 | -0.16948 | 1341896.1146 | 1.5708 | 53.6852 | 1.5522 | 1.0293 | 0.23931 | 0.89182 | -0.58615 | -31.8162 | -145.2922 | 34.7078 |  | 32359 | 1047104881 |  | 16.897 | -14.7785 | -8.4482 | -63.3463 | 0 | 0 |  | 0.367265799370317+0.774369053716325i | 0.885717311320497i | 0.874284654730113-0.414653518313612i | 0.105455700104947-0.129061508952721i | 0.894544299895053+0.129061508952721i | 0.912212109930617-0.131610554565495i
[5 empty] | 32547.5 | 32.5475 | 262.4039 | 1.567 | 1.001 | 0.04496 | 1.0147 | -0.17045 | 1349713.0254 | 1.5708 | 53.9978 | 1.5523 | 1.0297 | 0.24065 | 0.89075 | -0.58921 | -31.8785 | -145.5804 | 34.4196 |  | 32547.5 | 1059339756.25 |  | 16.8942 | -14.8491 | -8.4866 | -63.2123 | 0 | 0 |  | 0.371269595499073+0.777623352566074i | 0.890876856213229i | 0.872874120752725-0.416746257251755i | 0.104788400750154-0.129603892094346i | 0.895211599249846+0.129603892094346i | 0.911403535067691-0.131948072960962i
[5 empty] | 32736 | 32.736 | 263.9236 | 1.567 | 1.001 | 0.04522 | 1.0149 | -0.17142 | 1357529.9363 | 1.5708 | 54.3104 | 1.5524 | 1.03 | 0.24199 | 0.88968 | -0.59228 | -31.9404 | -145.8684 | 34.1316 |  | 32736 | 1071645696 |  | 16.8913 | -14.9198 | -8.5247 | -63.0787 | 0 | 0 |  | 0.375290128962125+0.780856950425519i | 0.896036401105961i | 0.87145672816609-0.418833574728562i | 0.104118311839646-0.13014282507092i | 0.895881688160354+0.13014282507092i | 0.910594230082916-0.132280084705848i
[5 empty] | 32924.5 | 32.9245 | 265.4433 | 1.567 | 1.001 | 0.04548 | 1.015 | -0.17239 | 1365346.8471 | 1.5708 | 54.623 | 1.5525 | 1.0304 | 0.24333 | 0.8886 | -0.59533 | -32.0022 | -146.1561 | 33.8439 |  | 32924.5 | 1084022700.25 |  | 16.8884 | -14.9905 | -8.5625 | -62.9453 | 0 | 0 |  | 0.379327292729477+0.784069761213554i | 0.901195945998693i | 0.8700324992526-0.420915445096806i | 0.103445451211754-0.130678293535592i | 0.896554548788246+0.130678293535592i | 0.909784236492147-0.132606601205762i
[5 empty] | 33113 | 33.113 | 266.963 | 1.5671 | 1.001 | 0.04574 | 1.0152 | -0.17336 | 1373163.7579 | 1.5708 | 54.9357 | 1.5526 | 1.0307 | 0.24466 | 0.88752 | -0.59839 | -32.0637 | -146.4435 | 33.5565 |  | 33113 | 1096470769 |  | 16.8855 | -15.0612 | -8.6 | -62.8121 | 0 | 0 |  | 0.383380979328419+0.787261699402442i | 0.906355490891425i | 0.868601456397808-0.422991842804807i | 0.102769836778597-0.13121028323374i | 0.897230163221403+0.13121028323374i | 0.908973595515739-0.132927634188532i
[5 empty] | 33305.75 | 33.3058 | 268.5169 | 1.5671 | 1.0011 | 0.046006 | 1.0154 | -0.17434 | 1381156.9121 | 1.5708 | 55.2553 | 1.5527 | 1.031 | 0.24603 | 0.88641 | -0.6015 | -32.1263 | -146.737 | 33.263 |  | 33305.75 | 1109272983.0625 |  | 16.8825 | -15.1335 | -8.6379 | -62.6762 | 0 | 0 |  | 0.387543035440782+0.790503932035071i | 0.911631365045665i | 0.867131125962821-0.425109370190844i | 0.10207616075987-0.131750655339178i | 0.89792383924013+0.131750655339178i | 0.908144050677196-0.133250247504676i
[5 empty] | 33498.5 | 33.4985 | 270.0709 | 1.5671 | 1.0011 | 0.046272 | 1.0156 | -0.17533 | 1389150.0663 | 1.5708 | 55.575 | 1.5528 | 1.0314 | 0.2474 | 0.8853 | -0.60462 | -32.1887 | -147.0303 | 32.9697 |  | 33498.5 | 1122149502.25 |  | 16.8795 | -15.2059 | -8.6756 | -62.5406 | 0 | 0 |  | 0.391722139160171+0.793724161161875i | 0.916907239199904i | 0.865653718531529-0.427221121628387i | 0.101379643473305-0.132287360193646i | 0.898620356526695+0.132287360193646i | 0.907313915149473-0.133567153058946i
[5 empty] | 33691.25 | 33.6912 | 271.6248 | 1.5671 | 1.0011 | 0.046538 | 1.0157 | -0.17632 | 1397143.2205 | 1.5708 | 55.8947 | 1.5529 | 1.0318 | 0.24876 | 0.88419 | -0.60772 | -32.2508 | -147.3232 | 32.6768 |  | 33691.25 | 1135100326.5625 |  | 16.8765 | -15.2782 | -8.7128 | -62.4052 | 0 | 0 |  | 0.395918174162141+0.796922297148473i | 0.922183113354143i | 0.864169258369876-0.429327070110964i | 0.10068030430631-0.132820382858079i | 0.89931969569369+0.132820382858079i | 0.906483232033543-0.133878364401053i
[5 empty] | 33884 | 33.884 | 273.1788 | 1.5671 | 1.0011 | 0.046804 | 1.0159 | -0.17731 | 1405136.3747 | 1.5708 | 56.2144 | 1.553 | 1.0321 | 0.25013 | 0.88308 | -0.61082 | -32.3127 | -147.6158 | 32.3842 |  | 33884 | 1148125456 |  | 16.8734 | -15.3506 | -8.7498 | -62.2701 | 0 | 0 |  | 0.400131023650966+0.800098250975442i | 0.927458987508382i | 0.862677769854714-0.431427188738467i | 0.099978162724839-0.133349708495907i | 0.900021837275161+0.133349708495907i | 0.905652044099317-0.134183895409689i
[5 empty] | 34081.5 | 34.0815 | 274.7711 | 1.5672 | 1.0011 | 0.047076 | 1.0161 | -0.17832 | 1413326.5067 | 1.5708 | 56.5419 | 1.5531 | 1.0325 | 0.25153 | 0.88193 | -0.61399 | -32.3759 | -147.9152 | 32.0848 |  | 34081.5 | 1161548642.25 |  | 16.8703 | -15.4247 | -8.7873 | -62.132 | 0 | 0 |  | 0.404465010242915+0.803329369545909i | 0.9328648767196i | 0.861142261428901-0.433572986116926i | 0.0992558316261808-0.133888228257651i | 0.900744168373819+0.133888228257651i | 0.904799893680444-0.134491078539307i
[5 empty] | 34279 | 34.279 | 276.3633 | 1.5672 | 1.0011 | 0.047348 | 1.0163 | -0.17933 | 1421516.6387 | 1.5708 | 56.8695 | 1.5532 | 1.0329 | 0.25292 | 0.88078 | -0.61716 | -32.4388 | -148.2143 | 31.7857 |  | 34279 | 1175049841 |  | 16.8672 | -15.4989 | -8.8245 | -61.9941 | 0 | 0 |  | 0.408816400491535+0.806537011966726i | 0.938270765930818i | 0.859599426149226-0.435712605929873i | 0.0985305999180775-0.134422835327788i | 0.901469400081923+0.134422835327788i | 0.90394730309693-0.134792328456356i
[5 empty] | 34476.5 | 34.4765 | 277.9556 | 1.5672 | 1.0011 | 0.047621 | 1.0165 | -0.18034 | 1429706.7708 | 1.5708 | 57.197 | 1.5533 | 1.0332 | 0.25432 | 0.87963 | -0.62032 | -32.5015 | -148.5131 | 31.4869 |  | 34476.5 | 1188629052.25 |  | 16.864 | -15.5731 | -8.8613 | -61.8565 | 0 | 0 |  | 0.413185067233683+0.809721084499139i | 0.943676655142036i | 0.858049290598659-0.437846019589722i | 0.0978024887943862-0.13495351408319i | 0.902197511205614+0.13495351408319i | 0.903094317266301-0.13508766112731i
[5 empty] | 34674 | 34.674 | 279.5478 | 1.5672 | 1.0011 | 0.047893 | 1.0167 | -0.18135 | 1437896.9028 | 1.5708 | 57.5246 | 1.5534 | 1.0336 | 0.25571 | 0.87848 | -0.62348 | -32.564 | -148.8115 | 31.1885 |  | 34674 | 1202286276 |  | 16.8608 | -15.6473 | -8.8979 | -61.7192 | 0 | 0 |  | 0.417570882801331+0.812881494093191i | 0.949082544353253i | 0.856491881480261-0.439973198628242i | 0.0970715195331115-0.135480249015532i | 0.902928480466888+0.135480249015532i | 0.902240980733848-0.135377092855276i
[5 empty] | 34875.75 | 34.8757 | 281.1744 | 1.5672 | 1.0012 | 0.048171 | 1.0169 | -0.18239 | 1446263.2782 | 1.5708 | 57.8592 | 1.5535 | 1.034 | 0.25714 | 0.8773 | -0.62669 | -32.6275 | -149.116 | 30.884 |  | 34875.75 | 1216317938.0625 |  | 16.8576 | -15.7231 | -8.9348 | -61.5793 | 0 | 0 |  | 0.422068649724742+0.816085384239307i | 0.954604762825979i | 0.854893476357059-0.442139685617391i | 0.096321891712543-0.136014230706551i | 0.903678108287457+0.136014230706551i | 0.90136896509274-0.135666677377174i
[5 empty] | 35077.5 | 35.0775 | 282.8009 | 1.5673 | 1.0012 | 0.04845 | 1.0171 | -0.18342 | 1454629.6536 | 1.5708 | 58.1938 | 1.5536 | 1.0344 | 0.25856 | 0.87612 | -0.6299 | -32.6908 | -149.4202 | 30.5798 |  | 35077.5 | 1230431006.25 |  | 16.8543 | -15.7989 | -8.9714 | -61.4396 | 0 | 0 |  | 0.426584040560284+0.819264388009042i | 0.960126981298704i | 0.853287537968024-0.444299607103292i | 0.095569326573286-0.136544064668174i | 0.904430673426714+0.136544064668174i | 0.900496676265948-0.135950139695806i
[5 empty] | 35279.25 | 35.2792 | 284.4274 | 1.5673 | 1.0012 | 0.048728 | 1.0173 | -0.18445 | 1462996.029 | 1.5708 | 58.5284 | 1.5537 | 1.0348 | 0.25998 | 0.87494 | -0.63311 | -32.7539 | -149.724 | 30.276 |  | 35279.25 | 1244625480.5625 |  | 16.851 | -15.8747 | -9.0077 | -61.3002 | 0 | 0 |  | 0.431116917611931+0.822418408459252i | 0.965649199771429i | 0.851674095162011-0.446452933129316i | 0.0948138470646782-0.137069734743209i | 0.905186152935322+0.137069734743209i | 0.899624160523751-0.136227498235254i
[5 empty] | 35481 | 35.481 | 286.0539 | 1.5673 | 1.0012 | 0.049006 | 1.0175 | -0.18548 | 1471362.4044 | 1.5708 | 58.863 | 1.5538 | 1.0352 | 0.2614 | 0.87375 | -0.63631 | -32.8167 | -150.0274 | 29.9726 |  | 35481 | 1258901361 |  | 16.8477 | -15.9505 | -9.0437 | -61.1612 | 0 | 0 |  | 0.435667142650415+0.825547349408653i | 0.971171418244154i | 0.850053176916198-0.448599633871111i | 0.0940554762249308-0.137591224901442i | 0.905944523775069+0.137591224901442i | 0.898751463724815-0.136498771757645i
[5 empty] | 35687.75 | 35.6878 | 287.7208 | 1.5673 | 1.0012 | 0.049291 | 1.0177 | -0.18654 | 1479936.1249 | 1.5708 | 59.2059 | 1.5539 | 1.0356 | 0.26285 | 0.87253 | -0.63958 | -32.8809 | -150.3379 | 29.6621 |  | 35687.75 | 1273615500.0625 |  | 16.8443 | -16.0281 | -9.0802 | -61.019 | 0 | 0 |  | 0.440347989656154+0.828727716031081i | 0.976830494671593i | 0.848384362027617-0.450792631943987i | 0.0932753350573077-0.13812128600518i | 0.906724664942692+0.13812128600518i | 0.897856998445294-0.136770475171592i
[5 empty] | 35894.5 | 35.8945 | 289.3876 | 1.5673 | 1.0012 | 0.049576 | 1.0179 | -0.18759 | 1488509.8454 | 1.5708 | 59.5488 | 1.554 | 1.036 | 0.26431 | 0.87131 | -0.64285 | -32.9448 | -150.6481 | 29.3519 |  | 35894.5 | 1288415130.25 |  | 16.8409 | -16.1058 | -9.1163 | -60.877 | 0 | 0 |  | 0.445046759551409+0.831881542598229i | 0.982489571099033i | 0.846707758605182-0.452978609282916i | 0.0924922067414318-0.138646923766371i | 0.907507793258568+0.138646923766371i | 0.896962439205751-0.137035829172681i
[5 empty] | 36101.25 | 36.1013 | 291.0544 | 1.5674 | 1.0012 | 0.049861 | 1.0181 | -0.18865 | 1497083.5659 | 1.5708 | 59.8917 | 1.5541 | 1.0364 | 0.26576 | 0.87009 | -0.64611 | -33.0084 | -150.9578 | 29.0422 |  | 36101.25 | 1303300251.5625 |  | 16.8374 | -16.1835 | -9.1522 | -60.7355 | 0 | 0 |  | 0.449763301857788+0.835008728108608i | 0.988148647526472i | 0.845023398249643-0.455157534226893i | 0.0917061163570353-0.139168121351435i | 0.908293883642965+0.139168121351435i | 0.896067834006068-0.137294855010928i
[5 empty] | 36308 | 36.308 | 292.7213 | 1.5674 | 1.0013 | 0.050146 | 1.0183 | -0.1897 | 1505657.2864 | 1.5708 | 60.2346 | 1.5542 | 1.0368 | 0.26721 | 0.86887 | -0.64937 | -33.0718 | -151.2672 | 28.7328 |  | 36308 | 1318270864 |  | 16.834 | -16.2612 | -9.1876 | -60.5942 | 0 | 0 |  | 0.454497465527738+0.838109172413916i | 0.993807723953911i | 0.843331312700468-0.457329375263354i | 0.0909170890787103-0.139684862068986i | 0.90908291092129+0.139684862068986i | 0.895173230387085-0.137547574277628i
[5 empty] | 36519.5 | 36.5195 | 294.4264 | 1.5674 | 1.0013 | 0.050438 | 1.0185 | -0.19078 | 1514427.9847 | 1.5708 | 60.5854 | 1.5543 | 1.0372 | 0.26869 | 0.86761 | -0.65269 | -33.1364 | -151.5833 | 28.4167 |  | 36519.5 | 1333673880.25 |  | 16.8304 | -16.3406 | -9.2236 | -60.45 | 0 | 0 |  | 0.459358469946058+0.841253074871606i | 0.99959681543833i | 0.841592391931252-0.45954375089183i | 0.090106921675657-0.140208845811934i | 0.909893078324343+0.140208845811934i | 0.894258124323173-0.13779959695946i
[5 empty] | 36731 | 36.731 | 296.1315 | 1.5674 | 1.0013 | 0.05073 | 1.0187 | -0.19186 | 1523198.6831 | 1.5708 | 60.9362 | 1.5544 | 1.0376 | 0.27017 | 0.86635 | -0.65601 | -33.2008 | -151.899 | 28.101 |  | 36731 | 1349166361 |  | 16.8269 | -16.4201 | -9.2592 | -60.3061 | 0 | 0 |  | 0.464237593147062+0.844368784005631i | 1.00538590692275i | 0.839845454557888-0.461750647140046i | 0.0892937344754897-0.140728130667605i | 0.91070626552451+0.140728130667605i | 0.893343119082446-0.138045066727233i
[5 empty] | 36942.5 | 36.9425 | 297.8367 | 1.5674 | 1.0013 | 0.051021 | 1.0189 | -0.19293 | 1531969.3814 | 1.5708 | 61.2869 | 1.5545 | 1.0381 | 0.27165 | 0.86509 | -0.65932 | -33.265 | -152.2143 | 27.7857 |  | 36942.5 | 1364748306.25 |  | 16.8233 | -16.4995 | -9.2945 | -60.1626 | 0 | 0 |  | 0.469134671614319+0.847456195397711i | 1.01117499840717i | 0.838090535003977-0.463950030759574i | 0.0884775547309468-0.141242699232952i | 0.911522445269053+0.141242699232952i | 0.892428264061269-0.138284007752092i
[5 empty] | 37154 | 37.154 | 299.5418 | 1.5675 | 1.0013 | 0.051313 | 1.0191 | -0.19401 | 1540740.0798 | 1.5708 | 61.6377 | 1.5546 | 1.0385 | 0.27313 | 0.86383 | -0.66262 | -33.3289 | -152.5292 | 27.4708 |  | 37154 | 1380419716 |  | 16.8197 | -16.579 | -9.3294 | -60.0193 | 0 | 0 |  | 0.474049541229646+0.850515205577922i | 1.01696408989158i | 0.836327667841838-0.466141868667344i | 0.087658409795059-0.141752534262987i | 0.912341590204941+0.141752534262987i | 0.891513608149799-0.138516444544401i
[5 empty] | 37370.25 | 37.3702 | 301.2852 | 1.5675 | 1.0013 | 0.051611 | 1.0193 | -0.19511 | 1549707.756 | 1.5708 | 61.9964 | 1.5547 | 1.0389 | 0.27464 | 0.86254 | -0.66599 | -33.394 | -152.8507 | 27.1493 |  | 37370.25 | 1396535585.0625 |  | 16.816 | -16.6602 | -9.3648 | -59.8732 | 0 | 0 |  | 0.479093015476338+0.853613444993965i | 1.02288319643298i | 0.834517027917463-0.468375096146893i | 0.0868178307539437-0.142268907498994i | 0.913182169246056+0.142268907498994i | 0.890578666585277-0.138747402439544i
[5 empty] | 37586.5 | 37.5865 | 303.0286 | 1.5675 | 1.0013 | 0.051909 | 1.0196 | -0.19621 | 1558675.4322 | 1.5708 | 62.355 | 1.5548 | 1.0394 | 0.27615 | 0.86124 | -0.66936 | -33.4588 | -153.1717 | 26.8283 |  | 37586.5 | 1412744982.25 |  | 16.8123 | -16.7414 | -9.3999 | -59.7275 | 0 | 0 |  | 0.484154740074262+0.856681777448399i | 1.02880230297438i | 0.832698152960621-0.470600365759794i | 0.085974209987623-0.1427802962414i | 0.914025790012377+0.1427802962414i | 0.889644034922189-0.138971613540428i
[5 empty] | 37802.75 | 37.8028 | 304.7721 | 1.5675 | 1.0014 | 0.052207 | 1.0198 | -0.19731 | 1567643.1085 | 1.5708 | 62.7137 | 1.5549 | 1.0398 | 0.27766 | 0.85995 | -0.67272 | -33.5234 | -153.4924 | 26.5076 |  | 37802.75 | 1429047907.5625 |  | 16.8085 | -16.8225 | -9.4346 | -59.582 | 0 | 0 |  | 0.489234537682245+0.859720095439981i | 1.03472140951577i | 0.830871080402515-0.472817642684322i | 0.0851275770529592-0.14328668257333i | 0.914872422947041+0.14328668257333i | 0.888709763774707-0.139189105090314i
[5 empty] | 38019 | 38.019 | 306.5155 | 1.5675 | 1.0014 | 0.052505 | 1.02 | -0.19841 | 1576610.7847 | 1.5708 | 63.0724 | 1.5549 | 1.0403 | 0.27917 | 0.85865 | -0.67607 | -33.5878 | -153.8126 | 26.1874 |  | 38019 | 1445444361 |  | 16.8048 | -16.9037 | -9.469 | -59.437 | 0 | 0 |  | 0.494332230325937+0.862728292519064i | 1.04064051605717i | 0.829035847833228-0.475026892282541i | 0.0842779616123438-0.143788048753177i | 0.915722038387656+0.143788048753177i | 0.887775903202175-0.139399904665711i
[5 empty] | 38240.5 | 38.2405 | 308.3012 | 1.5676 | 1.0014 | 0.052811 | 1.0202 | -0.19954 | 1585796.1733 | 1.5708 | 63.4397 | 1.555 | 1.0407 | 0.28071 | 0.85732 | -0.6795 | -33.6535 | -154.1401 | 25.8599 |  | 38240.5 | 1462335840.25 |  | 16.8009 | -16.9868 | -9.5038 | -59.2887 | 0 | 0 |  | 0.499572047299764+0.865778184153568i | 1.04670332345102i | 0.827147640363905-0.477281418819476i | 0.0834046587833727-0.144296364025595i | 0.916595341216627+0.144296364025595i | 0.886819848251239-0.139608913436688i
[5 empty] | 38462 | 38.462 | 310.087 | 1.5676 | 1.0014 | 0.053116 | 1.0205 | -0.20066 | 1594981.5619 | 1.5708 | 63.8071 | 1.5551 | 1.0412 | 0.28225 | 0.85598 | -0.68292 | -33.719 | -154.4672 | 25.5328 |  | 38462 | 1479325444 |  | 16.797 | -17.0699 | -9.5383 | -59.1408 | 0 | 0 |  | 0.504830258764513+0.868796251928368i | 1.05276613084486i | 0.8252509522045-0.479527450564333i | 0.0825282902059145-0.144799375321395i | 0.917471709794086+0.144799375321395i | 0.885864328582495-0.139810960958176i
[5 empty] | 38683.5 | 38.6835 | 311.8727 | 1.5676 | 1.0014 | 0.053421 | 1.0207 | -0.20179 | 1604166.9504 | 1.5708 | 64.1745 | 1.5552 | 1.0417 | 0.28379 | 0.85465 | -0.68633 | -33.7842 | -154.7938 | 25.2062 |  | 38683.5 | 1496413172.25 |  | 16.7931 | -17.153 | -9.5725 | -58.9933 | 0 | 0 |  | 0.510106671441384+0.871782384906784i | 1.05882893823871i | 0.823345824262165-0.481764950899351i | 0.0816488880931027-0.145297064151131i | 0.918351111906897+0.145297064151131i | 0.884909396180419-0.140006077890827i
[5 empty] | 38905 | 38.905 | 313.6585 | 1.5676 | 1.0014 | 0.053727 | 1.0209 | -0.20291 | 1613352.339 | 1.5708 | 64.5418 | 1.5553 | 1.0421 | 0.28533 | 0.85331 | -0.68973 | -33.8491 | -155.12 | 24.88 |  | 38905 | 1513599025 |  | 16.7892 | -17.2361 | -9.6063 | -58.8461 | 0 | 0 |  | 0.515401091382519+0.874736473325965i | 1.06489174563256i | 0.821432297614778-0.483993883412406i | 0.0807664847695802-0.145789412220994i | 0.91923351523042+0.145789412220994i | 0.883955102419514-0.140194295221259i
[5 empty] | 39131.5 | 39.1315 | 315.4846 | 1.5676 | 1.0015 | 0.054039 | 1.0212 | -0.20406 | 1622745.0727 | 1.5708 | 64.9175 | 1.5554 | 1.0426 | 0.2869 | 0.85194 | -0.69321 | -33.9153 | -155.453 | 24.547 |  | 39131.5 | 1531274292.25 |  | 16.7852 | -17.321 | -9.6406 | -58.696 | 0 | 0 |  | 0.52083344300107+0.877723994575625i | 1.07109141098112i | 0.819466933986175-0.486264232596158i | 0.079861092833155-0.146287332429271i | 0.920138907166845+0.146287332429271i | 0.882979980355403-0.140379658884721i
[5 empty] | 39358 | 39.358 | 317.3106 | 1.5676 | 1.0015 | 0.054351 | 1.0214 | -0.20521 | 1632137.8064 | 1.5708 | 65.2932 | 1.5555 | 1.0431 | 0.28847 | 0.85057 | -0.69668 | -33.9813 | -155.7856 | 24.2144 |  | 39358 | 1549052164 |  | 16.7811 | -17.4059 | -9.6745 | -58.5462 | 0 | 0 |  | 0.526284211734749+0.880677779865162i | 1.07729107632968i | 0.817492875616888-0.488525546436154i | 0.0789526313775418-0.146779629977527i | 0.921047368622458+0.146779629977527i | 0.88200563279378-0.14055787446979i
[5 empty] | 39584.5 | 39.5845 | 319.1367 | 1.5677 | 1.0015 | 0.054663 | 1.0217 | -0.20636 | 1641530.5402 | 1.5708 | 65.6688 | 1.5556 | 1.0436 | 0.29004 | 0.8492 | -0.70014 | -34.047 | -156.1177 | 23.8823 |  | 39584.5 | 1566932640.25 |  | 16.7771 | -17.4908 | -9.7081 | -58.3968 | 0 | 0 |  | 0.531753188079295+0.883597715663693i | 1.08349074167824i | 0.815510166976666-0.490777786670934i | 0.0780411353201175-0.147266285943949i | 0.921958864679883+0.147266285943949i | 0.88103211269295-0.140728976101001i
[5 empty] | 39811 | 39.811 | 320.9627 | 1.5677 | 1.0015 | 0.054975 | 1.0219 | -0.2075 | 1650923.2739 | 1.5708 | 66.0445 | 1.5557 | 1.0441 | 0.29161 | 0.84782 | -0.70359 | -34.1125 | -156.4492 | 23.5508 |  | 39811 | 1584915721 |  | 16.773 | -17.5756 | -9.7413 | -58.2478 | 0 | 0 |  | 0.537240161830625+0.886483689741359i | 1.0896904070268i | 0.81351885271718-0.493020915267553i | 0.0771266396948958-0.14774728162356i | 0.922873360305104+0.14774728162356i | 0.880059472347736-0.14089299821533i
[5 empty] | 40042.75 | 40.0427 | 322.8311 | 1.5677 | 1.0015 | 0.055295 | 1.0222 | -0.20868 | 1660533.7199 | 1.5708 | 66.4289 | 1.5557 | 1.0446 | 0.29321 | 0.84641 | -0.70712 | -34.1793 | -156.788 | 23.212 |  | 40042.75 | 1603421827.5625 |  | 16.7688 | -17.6624 | -9.775 | -58.0957 | 0 | 0 |  | 0.542872725096181+0.889401289935543i | 1.09603377322781i | 0.811472521796718-0.495306566600978i | 0.0761878791506365-0.148233548322591i | 0.923812120849363+0.148233548322591i | 0.87906525178878-0.141053530841246i
[5 empty] | 40274.5 | 40.2745 | 324.6995 | 1.5677 | 1.0015 | 0.055614 | 1.0224 | -0.20985 | 1670144.166 | 1.5708 | 66.8133 | 1.5558 | 1.0451 | 0.29481 | 0.845 | -0.71064 | -34.2458 | -157.1263 | 22.8737 |  | 40274.5 | 1622035350.25 |  | 16.7646 | -17.7491 | -9.8083 | -57.9441 | 0 | 0 |  | 0.548523682322098+0.892283102258472i | 1.10237713942883i | 0.809417276850268-0.497582599187699i | 0.075246052946317-0.148713850376412i | 0.924753947053683+0.148713850376412i | 0.878072060883459-0.141206725851747i
[5 empty] | 40506.25 | 40.5063 | 326.5679 | 1.5677 | 1.0016 | 0.055933 | 1.0227 | -0.21102 | 1679754.6121 | 1.5708 | 67.1976 | 1.5559 | 1.0456 | 0.29641 | 0.84359 | -0.71415 | -34.312 | -157.464 | 22.536 |  | 40506.25 | 1640756289.0625 |  | 16.7603 | -17.8358 | -9.8413 | -57.7927 | 0 | 0 |  | 0.554192806124238+0.89512901075131i | 1.10872050562984i | 0.807353166290369-0.499848973037089i | 0.0743011989792937-0.149188168458552i | 0.925698801020706+0.149188168458552i | 0.8770799535001-0.141352621079462i
[5 empty] | 40738 | 40.738 | 328.4363 | 1.5678 | 1.0016 | 0.056253 | 1.0229 | -0.21219 | 1689365.0582 | 1.5708 | 67.582 | 1.556 | 1.0461 | 0.29801 | 0.84217 | -0.71765 | -34.3781 | -157.8013 | 22.1987 |  | 40738 | 1659584644 |  | 16.7561 | -17.9225 | -9.874 | -57.6418 | 0 | 0 |  | 0.559879868387501+0.897938900899942i | 1.11506387183085i | 0.80528023872354-0.502105648412966i | 0.0733533552687498-0.149656483483324i | 0.92664664473125+0.149656483483324i | 0.876088982786478-0.141491254652233i
[5 empty] | 40975.25 | 40.9753 | 330.349 | 1.5678 | 1.0016 | 0.05658 | 1.0232 | -0.21339 | 1699203.5839 | 1.5708 | 67.9755 | 1.5561 | 1.0466 | 0.29964 | 0.84073 | -0.72123 | -34.4454 | -158.146 | 21.854 |  | 40975.25 | 1678971112.5625 |  | 16.7517 | -18.0112 | -9.907 | -57.4877 | 0 | 0 |  | 0.565720241858747+0.90077804795009i | 1.12155778178205i | 0.803149033051902-0.504405792593112i | 0.0723799596902088-0.150129674658348i | 0.927620040309791+0.150129674658348i | 0.875075726079298-0.141625696242858i
[5 empty] | 41212.5 | 41.2125 | 332.2618 | 1.5678 | 1.0016 | 0.056907 | 1.0235 | -0.21459 | 1709042.1096 | 1.5708 | 68.369 | 1.5562 | 1.0472 | 0.30128 | 0.83928 | -0.7248 | -34.5126 | -158.4902 | 21.5098 |  | 41212.5 | 1698470156.25 |  | 16.7473 | -18.0999 | -9.9398 | -57.334 | 0 | 0 |  | 0.571578929219309+0.903579208542962i | 1.12805169173324i | 0.801008690616493-0.506695689043366i | 0.0714035117967818-0.15059653475716i | 0.928596488203218+0.15059653475716i | 0.874063771052332-0.141752609178994i
[5 empty] | 41449.75 | 41.4498 | 334.1745 | 1.5678 | 1.0016 | 0.057233 | 1.0237 | -0.21579 | 1718880.6353 | 1.5708 | 68.7625 | 1.5563 | 1.0477 | 0.30291 | 0.83782 | -0.72837 | -34.5795 | -158.8338 | 21.1662 |  | 41449.75 | 1718081775.0625 |  | 16.7428 | -18.1885 | -9.9721 | -57.1808 | 0 | 0 |  | 0.577455683404152+0.906342264551614i | 1.13454560168444i | 0.798859264189984-0.508975295965904i | 0.0704240527659747-0.151057044091936i | 0.929575947234025+0.151057044091936i | 0.873053172395524-0.141872035253892i
[5 empty] | 41687 | 41.687 | 336.0872 | 1.5678 | 1.0017 | 0.05756 | 1.024 | -0.21698 | 1728719.161 | 1.5708 | 69.156 | 1.5563 | 1.0482 | 0.30454 | 0.83637 | -0.73192 | -34.6461 | -159.1769 | 20.8231 |  | 41687 | 1737805969 |  | 16.7384 | -18.2771 | -10.0042 | -57.0279 | 0 | 0 |  | 0.58335025658632+0.909067099455983i | 1.14103951163564i | 0.796700806751965-0.511244571846691i | 0.06944162390228-0.151511183242664i | 0.93055837609772+0.151511183242664i | 0.872043984017717-0.141984016534495i
[5 empty] | 41929.75 | 41.9297 | 338.0443 | 1.5678 | 1.0017 | 0.057895 | 1.0243 | -0.21821 | 1738785.7663 | 1.5708 | 69.5586 | 1.5564 | 1.0488 | 0.3062 | 0.83488 | -0.73555 | -34.7141 | -159.5274 | 20.4726 |  | 41929.75 | 1758103935.0625 |  | 16.7338 | -18.3677 | -10.0366 | -56.8719 | 0 | 0 |  | 0.589399663647205+0.91181542199448i | 1.14768396533702i | 0.79448301930987-0.513555718689619i | 0.0684333893921325-0.15196923699908i | 0.931566610607867+0.15196923699908i | 0.871012915446119-0.142090932274095i
[5 empty] | 42172.5 | 42.1725 | 340.0014 | 1.5679 | 1.0017 | 0.058229 | 1.0246 | -0.21943 | 1748852.3716 | 1.5708 | 69.9612 | 1.5565 | 1.0493 | 0.30786 | 0.83339 | -0.73917 | -34.7818 | -159.8774 | 20.1226 |  | 42172.5 | 1778519756.25 |  | 16.7292 | -18.4582 | -10.0687 | -56.7163 | 0 | 0 |  | 0.595467198139153+0.9145234891563i | 1.1543284190384i | 0.792255890154843-0.515855962928817i | 0.0674221336434745-0.15242058152605i | 0.932577866356526+0.15242058152605i | 0.869983434990554-0.142190143968736i
[5 empty] | 42415.25 | 42.4153 | 341.9584 | 1.5679 | 1.0017 | 0.058564 | 1.0248 | -0.22065 | 1758918.977 | 1.5708 | 70.3639 | 1.5566 | 1.0499 | 0.30952 | 0.8319 | -0.74278 | -34.8492 | -160.2267 | 19.7733 |  | 42415.25 | 1799053432.5625 |  | 16.7246 | -18.5487 | -10.1005 | -56.5611 | 0 | 0 |  | 0.601552592189003+0.917191181384065i | 1.16097287273979i | 0.79001947669938-0.518145261025259i | 0.0664079013018328-0.152865196897344i | 0.933592098698167+0.152865196897344i | 0.868955597878086-0.142281697488561i
[5 empty] | 42658 | 42.658 | 343.9155 | 1.5679 | 1.0017 | 0.058898 | 1.0251 | -0.22188 | 1768985.5823 | 1.5708 | 70.7665 | 1.5567 | 1.0505 | 0.31118 | 0.83041 | -0.74639 | -34.9165 | -160.5755 | 19.4245 |  | 42658 | 1819704964 |  | 16.72 | -18.6392 | -10.1319 | -56.4064 | 0 | 0 |  | 0.607655577135094+0.919818380902885i | 1.16761732644117i | 0.787773836575754-0.520423569755678i | 0.065390737144151-0.153303063483814i | 0.934609262855849+0.153303063483814i | 0.867929458494203-0.142365638949944i
[5 empty] | 42906.5 | 42.9065 | 345.9189 | 1.5679 | 1.0018 | 0.05924 | 1.0254 | -0.22313 | 1779290.6345 | 1.5708 | 71.1787 | 1.5567 | 1.051 | 0.31288 | 0.82888 | -0.75007 | -34.9851 | -160.932 | 19.068 |  | 42906.5 | 1840967742.25 |  | 16.7152 | -18.7317 | -10.1637 | -56.2484 | 0 | 0 |  | 0.613921062548597+0.922465746820117i | 1.17441916679047i | 0.785465507465356-0.522744416907262i | 0.0643464895752338-0.153744291136686i | 0.935653510424766+0.153744291136686i | 0.866880827452304-0.1424437324626i
[5 empty] | 43155 | 43.155 | 347.9224 | 1.5679 | 1.0018 | 0.059583 | 1.0257 | -0.22438 | 1789595.6867 | 1.5708 | 71.5908 | 1.5568 | 1.0516 | 0.31458 | 0.82735 | -0.75375 | -35.0534 | -161.2879 | 18.7121 |  | 43155 | 1862354025 |  | 16.7104 | -18.8242 | -10.1952 | -56.0909 | 0 | 0 |  | 0.620204409847693+0.925070434994472i | 1.18122100713978i | 0.78314763232534-0.525053657274063i | 0.0632992650253845-0.154178405832412i | 0.936700734974615+0.154178405832412i | 0.865834088170459-0.142513947566294i
[5 empty] | 43403.5 | 43.4035 | 349.9258 | 1.5679 | 1.0018 | 0.059925 | 1.026 | -0.22562 | 1799900.7389 | 1.5708 | 72.003 | 1.5569 | 1.0522 | 0.31627 | 0.82582 | -0.75741 | -35.1215 | -161.6432 | 18.3568 |  | 43403.5 | 1883863812.25 |  | 16.7056 | -18.9167 | -10.2263 | -55.9338 | 0 | 0 |  | 0.626505328334219+0.927632324920424i | 1.18802284748908i | 0.780820273684973-0.527351245523902i | 0.0622491119442968-0.154605387486737i | 0.937750888055703+0.154605387486737i | 0.864789296278296-0.142576334449226i
[5 empty] | 43652 | 43.652 | 351.9292 | 1.568 | 1.0018 | 0.060267 | 1.0263 | -0.22687 | 1810205.7911 | 1.5708 | 72.4151 | 1.557 | 1.0528 | 0.31796 | 0.82429 | -0.76107 | -35.1894 | -161.9979 | 18.0021 |  | 43652 | 1905497104 |  | 16.7008 | -19.009 | -10.2571 | -55.7771 | 0 | 0 |  | 0.632823526497121+0.930151298072518i | 1.19482468783839i | 0.778483494306847-0.529637136676503i | 0.0611960789171465-0.15502521634542i | 0.938803921082853+0.15502521634542i | 0.863746506500547-0.142630943513103i
[5 empty] | 43906 | 43.906 | 353.977 | 1.568 | 1.0018 | 0.060617 | 1.0266 | -0.22815 | 1820738.923 | 1.5708 | 72.8364 | 1.5571 | 1.0534 | 0.31969 | 0.82272 | -0.76479 | -35.2585 | -162.3598 | 17.6402 |  | 43906 | 1927736836 |  | 16.6958 | -19.1034 | -10.2882 | -55.6174 | 0 | 0 |  | 0.639299117316211+0.93268154974307i | 1.20177707193788i | 0.776085325241819-0.531961486239152i | 0.0601168137806315-0.155446924957178i | 0.939883186219369+0.155446924957178i | 0.862682761972462-0.142678775967469i
[5 empty] | 44160 | 44.16 | 356.0248 | 1.568 | 1.0019 | 0.060967 | 1.0269 | -0.22942 | 1831272.0548 | 1.5708 | 73.2577 | 1.5571 | 1.054 | 0.32141 | 0.82116 | -0.76851 | -35.3274 | -162.7212 | 17.2788 |  | 44160 | 1950105600 |  | 16.6909 | -19.1977 | -10.319 | -55.4582 | 0 | 0 |  | 0.645792142774771+0.935166719831235i | 1.20872945603737i | 0.773677447141093-0.534273521298885i | 0.0590346428708715-0.155861119971872i | 0.940965357129129+0.155861119971872i | 0.86162122190843-0.142718589606643i
[5 empty] | 44414 | 44.414 | 358.0725 | 1.568 | 1.0019 | 0.061317 | 1.0272 | -0.2307 | 1841805.1866 | 1.5708 | 73.679 | 1.5572 | 1.0546 | 0.32314 | 0.81959 | -0.77222 | -35.396 | -163.0818 | 16.9182 |  | 44414 | 1972603396 |  | 16.6859 | -19.292 | -10.3495 | -55.2995 | 0 | 0 |  | 0.652302289029493+0.937606688215197i | 1.21568184013686i | 0.771259927769952-0.536573194970205i | 0.0579496184950845-0.156267781369199i | 0.942050381504915+0.156267781369199i | 0.860561941852266-0.142750438855718i
[5 empty] | 44668 | 44.668 | 360.1203 | 1.568 | 1.0019 | 0.061666 | 1.0275 | -0.23197 | 1852338.3185 | 1.5708 | 74.1003 | 1.5573 | 1.0552 | 0.32486 | 0.81802 | -0.77593 | -35.4644 | -163.4419 | 16.5581 |  | 44668 | 1995230224 |  | 16.6808 | -19.3862 | -10.3796 | -55.1411 | 0 | 0 |  | 0.658829241409529+0.940001336957987i | 1.22263422423635i | 0.768832835139313-0.538860460757206i | 0.0568617930984118-0.156666889492998i | 0.943138206901588+0.156666889492998i | 0.859504976384589-0.142774378313334i
[5 empty] | 44928.25 | 44.9282 | 362.2185 | 1.568 | 1.0019 | 0.062025 | 1.0278 | -0.23327 | 1863130.6317 | 1.5708 | 74.5319 | 1.5574 | 1.0558 | 0.32662 | 0.81641 | -0.77971 | -35.5343 | -163.8102 | 16.1898 |  | 44928.25 | 2018547648.0625 |  | 16.6756 | -19.4826 | -10.41 | -54.9794 | 0 | 0 |  | 0.66553389953865+0.942407782036088i | 1.22975768077923i | 0.766336162616147-0.541191089871411i | 0.0557443500768917-0.157067963672681i | 0.944255649923108+0.157067963672681i | 0.858424459697338-0.142790759962582i
[5 empty] | 45188.5 | 45.1885 | 364.3166 | 1.5681 | 1.0019 | 0.062383 | 1.0282 | -0.23457 | 1873922.9449 | 1.5708 | 74.9636 | 1.5575 | 1.0564 | 0.32838 | 0.8148 | -0.78348 | -35.6039 | -164.1778 | 15.8222 |  | 45188.5 | 2042000532.25 |  | 16.6704 | -19.579 | -10.4402 | -54.8181 | 0 | 0 |  | 0.672255529621095+0.944766406121667i | 1.23688113732211i | 0.763829585247875-0.543508595398707i | 0.0546240783964842-0.157461067686944i | 0.945375921603516+0.157461067686944i | 0.85734648584485-0.142798954314173i
[5 empty] | 45448.75 | 45.4487 | 366.4148 | 1.5681 | 1.002 | 0.062741 | 1.0285 | -0.23587 | 1884715.2582 | 1.5708 | 75.3952 | 1.5575 | 1.0571 | 0.33013 | 0.81319 | -0.78725 | -35.6733 | -164.5448 | 15.4552 |  | 45448.75 | 2065588876.5625 |  | 16.6652 | -19.6753 | -10.47 | -54.6573 | 0 | 0 |  | 0.678993790578385+0.94707708953008i | 1.244004593865i | 0.76131317697759-0.545812928607296i | 0.0535010349036025-0.157846181588347i | 0.946498965096398+0.157846181588347i | 0.856271110434743-0.142799020570268i
[5 empty] | 45709 | 45.709 | 368.5129 | 1.5681 | 1.002 | 0.0631 | 1.0288 | -0.23718 | 1895507.5714 | 1.5708 | 75.8269 | 1.5576 | 1.0577 | 0.33189 | 0.81158 | -0.79101 | -35.7424 | -164.9111 | 15.0889 |  | 45709 | 2089312681 |  | 16.66 | -19.7715 | -10.4995 | -54.497 | 0 | 0 |  | 0.685748340488105+0.949339715009343i | 1.25112805040788i | 0.758787012008762-0.548104041200694i | 0.0523752765853158-0.158223285834891i | 0.947624723414684+0.158223285834891i | 0.855198388043646-0.142791018061856i
[5 empty] | 45975.25 | 45.9753 | 370.6595 | 1.5681 | 1.002 | 0.063466 | 1.0291 | -0.23851 | 1906548.6988 | 1.5708 | 76.2685 | 1.5577 | 1.0584 | 0.33368 | 0.80994 | -0.79484 | -35.8129 | -165.2852 | 14.7148 |  | 45975.25 | 2113723612.5625 |  | 16.6546 | -19.8699 | -10.5293 | -54.3335 | 0 | 0 |  | 0.692675114055838+0.951604652405298i | 1.25841573649642i | 0.756192587876149-0.550434243602459i | 0.051220814324027-0.158600775400883i | 0.948779185675973+0.158600775400883i | 0.854103735611531-0.14277454310327i
[5 empty] | 46241.5 | 46.2415 | 372.806 | 1.5681 | 1.002 | 0.063833 | 1.0295 | -0.23983 | 1917589.8261 | 1.5708 | 76.7101 | 1.5578 | 1.059 | 0.33547 | 0.80829 | -0.79866 | -35.8832 | -165.6586 | 14.3414 |  | 46241.5 | 2138276322.25 |  | 16.6492 | -19.9682 | -10.5587 | -54.1704 | 0 | 0 |  | 0.699618209689281+0.953819049951157i | 1.26570342258496i | 0.753588109924805-0.552750507903694i | 0.0500636317184532-0.158969841658526i | 0.949936368281547+0.158969841658526i | 0.853011972230483-0.142749749021206i
[5 empty] | 46507.75 | 46.5078 | 374.9525 | 1.5681 | 1.0021 | 0.064199 | 1.0298 | -0.24116 | 1928630.9535 | 1.5708 | 77.1517 | 1.5578 | 1.0597 | 0.33726 | 0.80664 | -0.80248 | -35.9532 | -166.0314 | 13.9686 |  | 46507.75 | 2162970810.0625 |  | 16.6437 | -20.0664 | -10.5878 | -54.0079 | 0 | 0 |  | 0.706577258639699+0.95598279003997i | 1.2729911086735i | 0.750973658438303-0.555052783814002i | 0.0489037902267168-0.159330465006662i | 0.951096209773283+0.159330465006662i | 0.851923153043612-0.142716699666732i
[5 empty] | 46774 | 46.774 | 377.0991 | 1.5681 | 1.0021 | 0.064566 | 1.0301 | -0.24249 | 1939672.0809 | 1.5708 | 77.5933 | 1.5579 | 1.0604 | 0.33905 | 0.80499 | -0.80628 | -36.0229 | -166.4034 | 13.5966 |  | 46774 | 2187807076 |  | 16.6383 | -20.1645 | -10.6166 | -53.8458 | 0 | 0 |  | 0.713551891311072+0.958095757755213i | 1.28027879476204i | 0.748349313973673-0.55734102152625i | 0.0477413514481547-0.159682626292536i | 0.952258648551845+0.159682626292536i | 0.850837332101683-0.142675458967317i
[5 empty] | 47046.25 | 47.0463 | 379.294 | 1.5682 | 1.0021 | 0.064941 | 1.0305 | -0.24385 | 1950962.0224 | 1.5708 | 78.0449 | 1.558 | 1.061 | 0.34087 | 0.80331 | -0.81016 | -36.094 | -166.7831 | 13.2169 |  | 47046.25 | 2213349639.0625 |  | 16.6326 | -20.2648 | -10.6456 | -53.6806 | 0 | 0 |  | 0.720699427333672+0.960203723231826i | 1.28773071039624i | 0.745655683661041-0.55966625748322i | 0.046550095444388-0.160033953871971i | 0.953449904555612+0.160033953871971i | 0.849730197488028-0.14262488524953i
[5 empty] | 47318.5 | 47.3185 | 381.4889 | 1.5682 | 1.0021 | 0.065315 | 1.0308 | -0.2452 | 1962251.9639 | 1.5708 | 78.4964 | 1.5581 | 1.0617 | 0.3427 | 0.80162 | -0.81403 | -36.1649 | -167.1621 | 12.8379 |  | 47318.5 | 2239040442.25 |  | 16.627 | -20.3649 | -10.6744 | -53.5159 | 0 | 0 |  | 0.727862473137619+0.962258367837468i | 1.29518262603044i | 0.742951880683159-0.561976711630559i | 0.0453562544770635-0.160376394639578i | 0.954643745522937+0.160376394639578i | 0.84862630862297-0.142565882206344i
[5 empty] | 47590.75 | 47.5907 | 383.6838 | 1.5682 | 1.0022 | 0.06569 | 1.0312 | -0.24656 | 1973541.9054 | 1.5708 | 78.948 | 1.5581 | 1.0624 | 0.34452 | 0.79993 | -0.81789 | -36.2355 | -167.5404 | 12.4596 |  | 47590.75 | 2264879485.5625 |  | 16.6213 | -20.465 | -10.7027 | -53.3516 | 0 | 0 |  | 0.735040630953326+0.964259577476101i | 1.30263454166464i | 0.740237992034106-0.564272332295147i | 0.0441598948411123-0.16070992957935i | 0.955840105158888+0.16070992957935i | 0.847525719815764-0.142498518332873i
[5 empty] | 47863 | 47.863 | 385.8787 | 1.5682 | 1.0022 | 0.066065 | 1.0315 | -0.24791 | 1984831.8469 | 1.5708 | 79.3996 | 1.5582 | 1.0631 | 0.34633 | 0.79825 | -0.82174 | -36.3059 | -167.918 | 12.082 |  | 47863 | 2290866769 |  | 16.6157 | -20.565 | -10.7308 | -53.1879 | 0 | 0 |  | 0.74223350217201+0.966207241018971i | 1.31008645729883i | 0.737514104993591-0.566553068338991i | 0.0429610829713317-0.161034540169829i | 0.957038917028668+0.161034540169829i | 0.846428484225504-0.142422862141369i
[5 empty] | 48141.75 | 48.1418 | 388.126 | 1.5682 | 1.0022 | 0.066448 | 1.0319 | -0.24929 | 1996391.337 | 1.5708 | 79.8619 | 1.5583 | 1.0638 | 0.34819 | 0.79652 | -0.82568 | -36.3777 | -168.3038 | 11.6962 |  | 48141.75 | 2317628093.0625 |  | 16.6098 | -20.6673 | -10.7591 | -53.0208 | 0 | 0 |  | 0.749612931396746+0.968145813334061i | 1.31771628827416i | 0.734714916973563-0.568872782454962i | 0.0417311781005423-0.161357635555677i | 0.958268821899458+0.161357635555677i | 0.845308580590006-0.142336879549692i
[5 empty] | 48420.5 | 48.4205 | 390.3733 | 1.5682 | 1.0022 | 0.066832 | 1.0323 | -0.25068 | 2007950.8272 | 1.5708 | 80.3243 | 1.5583 | 1.0646 | 0.35005 | 0.7948 | -0.8296 | -36.4493 | -168.689 | 11.311 |  | 48420.5 | 2344544820.25 |  | 16.6039 | -20.7695 | -10.7872 | -52.8542 | 0 | 0 |  | 0.757006936663885+0.970028025971689i | 1.32534611924949i | 0.731905433518749-0.57117678594974i | 0.0404988438893525-0.161671337661948i | 0.959501156110647+0.161671337661948i | 0.844192301341014-0.142242349300496i
[5 empty] | 48699.25 | 48.6992 | 392.6206 | 1.5682 | 1.0023 | 0.067216 | 1.0326 | -0.25206 | 2019510.3174 | 1.5708 | 80.7866 | 1.5584 | 1.0653 | 0.3519 | 0.79307 | -0.83351 | -36.5206 | -169.0733 | 10.9267 |  | 48699.25 | 2371616950.5625 |  | 16.598 | -20.8716 | -10.8148 | -52.6882 | 0 | 0 |  | 0.764415087538511+0.971853769360655i | 1.33297595022481i | 0.729085749219068-0.573465025689016i | 0.0392641520769148-0.161975628226776i | 0.960735847923085+0.161975628226776i | 0.843079699865045-0.142139344884542i
[5 empty] | 48978 | 48.978 | 394.8679 | 1.5683 | 1.0023 | 0.067599 | 1.033 | -0.25344 | 2031069.8075 | 1.5708 | 81.2489 | 1.5585 | 1.066 | 0.35375 | 0.79135 | -0.83741 | -36.5917 | -169.4569 | 10.5431 |  | 48978 | 2398844484 |  | 16.5921 | -20.9736 | -10.8422 | -52.5226 | 0 | 0 |  | 0.771836952762264+0.973622937217068i | 1.34060578120014i | 0.726255958963163-0.575737449133852i | 0.0380271745396227-0.162270489536178i | 0.961972825460377+0.162270489536178i | 0.841970828336434-0.142027939743462i
[5 empty] | 49263.25 | 49.2632 | 397.1676 | 1.5683 | 1.0023 | 0.067992 | 1.0334 | -0.25486 | 2042898.8463 | 1.5708 | 81.7221 | 1.5586 | 1.0668 | 0.35564 | 0.78958 | -0.8414 | -36.6642 | -169.8487 | 10.1513 |  | 49263.25 | 2426867800.5625 |  | 16.586 | -21.0779 | -10.8698 | -52.3538 | 0 | 0 |  | 0.779445630906041+0.975374681993318i | 1.34841352751659i | 0.723349819687505-0.578046433827735i | 0.0367590615156598-0.162562446998886i | 0.96324093848434+0.162562446998886i | 0.840840014315227-0.141905316521058i
[5 empty] | 49548.5 | 49.5485 | 399.4674 | 1.5683 | 1.0023 | 0.068384 | 1.0338 | -0.25627 | 2054727.8851 | 1.5708 | 82.1952 | 1.5586 | 1.0675 | 0.35753 | 0.78782 | -0.84537 | -36.7365 | -170.2397 | 9.7603 |  | 49548.5 | 2455053852.25 |  | 16.5799 | -21.1821 | -10.8971 | -52.1854 | 0 | 0 |  | 0.787067754174924+0.977066967350698i | 1.35622127383305i | 0.720433299640877-0.580338746604716i | 0.0354887076375127-0.16284449455845i | 0.964511292362487+0.16284449455845i | 0.839713212938546-0.141774051602953i
[5 empty] | 49833.75 | 49.8338 | 401.7671 | 1.5683 | 1.0024 | 0.068777 | 1.0341 | -0.25768 | 2066556.9239 | 1.5708 | 82.6683 | 1.5587 | 1.0683 | 0.35942 | 0.78605 | -0.84933 | -36.8085 | -170.63 | 9.37 |  | 49833.75 | 2483402639.0625 |  | 16.5737 | -21.2862 | -10.924 | -52.0176 | 0 | 0 |  | 0.794702857919751+0.978699690126487i | 1.36402902014951i | 0.717506501452009-0.582614333111948i | 0.0342161903467082-0.163116615021081i | 0.965783809653292+0.163116615021081i | 0.838590476262479-0.141634223425176i
[5 empty] | 50119 | 50.119 | 404.0668 | 1.5683 | 1.0024 | 0.069169 | 1.0345 | -0.25909 | 2078385.9627 | 1.5708 | 83.1415 | 1.5588 | 1.069 | 0.3613 | 0.78429 | -0.85328 | -36.8803 | -171.0194 | 8.9806 |  | 50119 | 2511914161 |  | 16.5676 | -21.3901 | -10.9506 | -51.8504 | 0 | 0 |  | 0.802350476700062+0.980272750788936i | 1.37183676646596i | 0.714569528059999-0.584873139657152i | 0.0329415872166563-0.163378791798156i | 0.967058412783344+0.163378791798156i | 0.837471855073965-0.141485910301055i
[5 empty] | 50410.75 | 50.4108 | 406.4189 | 1.5683 | 1.0024 | 0.06957 | 1.0349 | -0.26053 | 2090484.5502 | 1.5708 | 83.6254 | 1.5588 | 1.0698 | 0.36322 | 0.78249 | -0.85731 | -36.9534 | -171.4169 | 8.5831 |  | 50410.75 | 2541243715.5625 |  | 16.5612 | -21.4963 | -10.9775 | -51.6798 | 0 | 0 |  | 0.810184822119141+0.981819840014479i | 1.37982242812354i | 0.711555211745387-0.587166004556785i | 0.0316358629801432-0.163636640002413i | 0.968364137019857+0.163636640002413i | 0.836332052678689-0.141325521872208i
[5 empty] | 50702.5 | 50.7025 | 408.771 | 1.5683 | 1.0025 | 0.069972 | 1.0353 | -0.26197 | 2102583.1376 | 1.5708 | 84.1093 | 1.5589 | 1.0706 | 0.36514 | 0.78068 | -0.86133 | -37.0264 | -171.8137 | 8.1863 |  | 50702.5 | 2570743506.25 |  | 16.5549 | -21.6024 | -11.004 | -51.5099 | 0 | 0 |  | 0.81803127213815+0.983304318143849i | 1.38780808978113i | 0.708530470015436-0.589441204559602i | 0.0303281213103083-0.163884053023975i | 0.969671878689692+0.163884053023975i | 0.835196658936203-0.141156422648356i
[5 empty] | 50994.25 | 50.9943 | 411.1231 | 1.5684 | 1.0025 | 0.070373 | 1.0357 | -0.26341 | 2114681.7251 | 1.5708 | 84.5932 | 1.559 | 1.0714 | 0.36706 | 0.77888 | -0.86534 | -37.0991 | -172.2096 | 7.7904 |  | 50994.25 | 2600413533.0625 |  | 16.5485 | -21.7084 | -11.0301 | -51.3405 | 0 | 0 |  | 0.825889326385397+0.984726090511199i | 1.39579375143871i | 0.705495413986626-0.591698684375191i | 0.0290184456024338-0.1641210150852i | 0.970981554397566+0.1641210150852i | 0.834065724166371-0.140978695916513i
[5 empty] | 51286 | 51.286 | 413.4753 | 1.5684 | 1.0025 | 0.070774 | 1.0361 | -0.26485 | 2126780.3126 | 1.5708 | 85.0771 | 1.559 | 1.0722 | 0.36898 | 0.77708 | -0.86934 | -37.1715 | -172.6047 | 7.3953 |  | 51286 | 2630253796 |  | 16.5421 | -21.8143 | -11.056 | -51.1716 | 0 | 0 |  | 0.833758483749221+0.986085066449463i | 1.4037794130963i | 0.702450155095569-0.593938389444115i | 0.0277069193751298-0.16434751107491i | 0.97229308062487+0.16434751107491i | 0.832939297368983-0.140792424760546i
[5 empty] | 51584.75 | 51.5847 | 415.8838 | 1.5684 | 1.0025 | 0.071185 | 1.0365 | -0.26632 | 2139169.1832 | 1.5708 | 85.5726 | 1.5591 | 1.073 | 0.37094 | 0.77524 | -0.87342 | -37.2454 | -173.0084 | 6.9916 |  | 51584.75 | 2660986432.5625 |  | 16.5355 | -21.9226 | -11.0821 | -50.9992 | 0 | 0 |  | 0.841827428667899+0.987411483464817i | 1.41195667589048i | 0.699321374603853-0.596213356289408i | 0.0263620952220168-0.16456858057747i | 0.973637904777983+0.16456858057747i | 0.831790565375824-0.140592916534864i
[5 empty] | 51883.5 | 51.8835 | 418.2924 | 1.5684 | 1.0026 | 0.071596 | 1.037 | -0.26779 | 2151558.0538 | 1.5708 | 86.0681 | 1.5592 | 1.0738 | 0.37289 | 0.7734 | -0.87749 | -37.3191 | -173.4113 | 6.5887 |  | 51883.5 | 2691897572.25 |  | 16.5288 | -22.0307 | -11.1078 | -50.8274 | 0 | 0 |  | 0.849906950152112+0.988671874985508i | 1.42013393868466i | 0.696182133286121-0.59846957177807i | 0.0250155083079813-0.164778645830918i | 0.974984491692019+0.164778645830918i | 0.830646660096724-0.140384624556622i
[5 empty] | 52182.25 | 52.1823 | 420.7009 | 1.5684 | 1.0026 | 0.072007 | 1.0374 | -0.26926 | 2163946.9244 | 1.5708 | 86.5637 | 1.5592 | 1.0746 | 0.37484 | 0.77156 | -0.88155 | -37.3926 | -173.8133 | 6.1867 |  | 52182.25 | 2722987215.0625 |  | 16.5222 | -22.1388 | -11.1332 | -50.6562 | 0 | 0 |  | 0.857996507946452+0.989866156732615i | 1.42831120147885i | 0.693032551805044-0.600706979724094i | 0.0236672486755913-0.164977692788769i | 0.976332751324409+0.164977692788769i | 0.829507629956287-0.140167637268369i
[5 empty] | 52481 | 52.481 | 423.1095 | 1.5684 | 1.0026 | 0.072418 | 1.0378 | -0.27072 | 2176335.795 | 1.5708 | 87.0592 | 1.5593 | 1.0754 | 0.37679 | 0.76972 | -0.8856 | -37.4658 | -174.2145 | 5.7855 |  | 52481 | 2754255361 |  | 16.5155 | -22.2467 | -11.1583 | -50.4856 | 0 | 0 |  | 0.866095561124383+0.990994248847795i | 1.43648846427303i | 0.689872751153148-0.602925524753651i | 0.0223174064792695-0.165165708141299i | 0.977682593520731+0.165165708141299i | 0.828373522006035-0.1399420428208i
[5 empty] | 52786.5 | 52.7865 | 425.5724 | 1.5684 | 1.0027 | 0.072838 | 1.0382 | -0.27222 | 2189004.5815 | 1.5708 | 87.5659 | 1.5594 | 1.0763 | 0.37878 | 0.76784 | -0.88973 | -37.5404 | -174.6239 | 5.3761 |  | 52786.5 | 2786414582.25 |  | 16.5086 | -22.3569 | -11.1836 | -50.3116 | 0 | 0 |  | 0.874386860803936+0.992079300893487i | 1.44485048530608i | 0.686631115802493-0.605174632044162i | 0.020935523199344-0.165346550148915i | 0.979064476800656+0.165346550148915i | 0.827218927731772-0.139702541721552i
[5 empty] | 53092 | 53.092 | 428.0354 | 1.5685 | 1.0027 | 0.073258 | 1.0387 | -0.27372 | 2201673.3681 | 1.5708 | 88.0726 | 1.5594 | 1.0771 | 0.38077 | 0.76596 | -0.89385 | -37.6148 | -175.0325 | 4.9675 |  | 53092 | 2818760464 |  | 16.5017 | -22.467 | -11.2086 | -50.1383 | 0 | 0 |  | 0.882686943729553+0.993094983789812i | 1.45321250633913i | 0.683379051210875-0.607403899897049i | 0.0195521760450745-0.165515830631635i | 0.980447823954925+0.165515830631635i | 0.826069575791849-0.13945422556519i
[5 empty] | 53397.5 | 53.3975 | 430.4984 | 1.5685 | 1.0027 | 0.073678 | 1.0391 | -0.27522 | 2214342.1546 | 1.5708 | 88.5793 | 1.5595 | 1.078 | 0.38275 | 0.76409 | -0.89795 | -37.6889 | -175.4401 | 4.5599 |  | 53397.5 | 2851293006.25 |  | 16.4948 | -22.5769 | -11.2332 | -49.9655 | 0 | 0 |  | 0.890995229534634+0.994041226517187i | 1.46157452737218i | 0.680116687791769-0.609613271747824i | 0.0181674617442277-0.165673537752865i | 0.981832538255772+0.165673537752865i | 0.824925512175197-0.139197187564644i
[5 empty] | 53703 | 53.703 | 432.9614 | 1.5685 | 1.0028 | 0.074098 | 1.0395 | -0.27671 | 2227010.9411 | 1.5708 | 89.0861 | 1.5596 | 1.0789 | 0.38473 | 0.76221 | -0.90205 | -37.7628 | -175.8469 | 4.1531 |  | 53703 | 2884012209 |  | 16.4878 | -22.6867 | -11.2574 | -49.7933 | 0 | 0 |  | 0.899311137278997+0.994917962911491i | 1.46993654840522i | 0.676844156294303-0.611802691928905i | 0.0167814771201672-0.165819660485249i | 0.983218522879833+0.165819660485249i | 0.823786781457152-0.138931520546787i
[5 empty] | 54015.75 | 54.0157 | 435.4828 | 1.5685 | 1.0028 | 0.074528 | 1.04 | -0.27824 | 2239980.378 | 1.5708 | 89.6048 | 1.5596 | 1.0798 | 0.38676 | 0.7603 | -0.90623 | -37.8382 | -176.2624 | 3.7376 |  | 54015.75 | 2917701248.0625 |  | 16.4807 | -22.799 | -11.2819 | -49.6176 | 0 | 0 |  | 0.907831683019153+0.995743441527444i | 1.47849701347261i | 0.673483566387935-0.61402334583476i | 0.0153613861634746-0.165957240254574i | 0.984638613836525+0.165957240254574i | 0.822626596167543-0.138650706707553i
[5 empty] | 54328.5 | 54.3285 | 438.0042 | 1.5685 | 1.0028 | 0.074958 | 1.0405 | -0.27977 | 2252949.815 | 1.5708 | 90.1235 | 1.5597 | 1.0806 | 0.38878 | 0.75838 | -0.91039 | -37.9134 | -176.677 | 3.323 |  | 54328.5 | 2951585912.25 |  | 16.4735 | -22.9111 | -11.3061 | -49.4425 | 0 | 0 |  | 0.916358982956303+0.99649595095409i | 1.48705747853999i | 0.670112598426566-0.616222974686893i | 0.0139401695072829-0.166082658492348i | 0.986059830492717+0.166082658492348i | 0.82147208999397-0.138361045004025i
[5 empty] | 54641.25 | 54.6412 | 440.5256 | 1.5685 | 1.0028 | 0.075388 | 1.0409 | -0.2813 | 2265919.2519 | 1.5708 | 90.6423 | 1.5598 | 1.0815 | 0.3908 | 0.75647 | -0.91455 | -37.9883 | -177.0907 | 2.9093 |  | 54641.25 | 2985666201.5625 |  | 16.4663 | -23.023 | -11.3299 | -49.268 | 0 | 0 |  | 0.924892412200423+0.997175436046701i | 1.49561794360738i | 0.666731393741872-0.618401521694514i | 0.0125179312999295-0.166195906007784i | 0.98748206870007+0.166195906007784i | 0.820323306302807-0.138062633673711i
[5 empty] | 54954 | 54.954 | 443.047 | 1.5685 | 1.0029 | 0.075817 | 1.0414 | -0.28283 | 2278888.6888 | 1.5708 | 91.161 | 1.5598 | 1.0824 | 0.39281 | 0.75456 | -0.91869 | -38.0629 | -177.5035 | 2.4965 |  | 54954 | 3019942116 |  | 16.4591 | -23.1348 | -11.3534 | -49.0941 | 0 | 0 |  | 0.933431345412286+0.997781847011851i | 1.50417840867476i | 0.663340094005827-0.620558931061027i | 0.011094775764619-0.166296974501975i | 0.988905224235381+0.166296974501975i | 0.81918028700594-0.137755570465388i
[5 empty] | 55274 | 55.274 | 445.6269 | 1.5686 | 1.0029 | 0.076257 | 1.0418 | -0.28439 | 2292158.7762 | 1.5708 | 91.6918 | 1.5599 | 1.0834 | 0.39487 | 0.7526 | -0.92292 | -38.139 | -177.9249 | 2.0751 |  | 55274 | 3055215076 |  | 16.4516 | -23.2491 | -11.3771 | -48.9168 | 0 | 0 |  | 0.942173267674376+0.998326634438118i | 1.51293731777648i | 0.65985987833609-0.622744416840124i | 0.00963778872093737-0.166387772406353i | 0.990362211279063+0.166387772406353i | 0.818016779458373-0.137432535465295i
[5 empty] | 55594 | 55.594 | 448.2068 | 1.5686 | 1.0029 | 0.076697 | 1.0423 | -0.28594 | 2305428.8636 | 1.5708 | 92.2226 | 1.56 | 1.0843 | 0.39692 | 0.75065 | -0.92714 | -38.2149 | -178.3453 | 1.6547 |  | 55594 | 3090692836 |  | 16.4442 | -23.3632 | -11.4004 | -48.7401 | 0 | 0 |  | 0.950919626287611+0.998794832243465i | 1.5216962268782i | 0.65636939528497-0.624907658632004i | 0.00818006228539823-0.166465805373911i | 0.991819937714602+0.166465805373911i | 0.816859390872416-0.137100648220632i
[5 empty] | 55914 | 55.914 | 450.7867 | 1.5686 | 1.003 | 0.077137 | 1.0428 | -0.2875 | 2318698.9509 | 1.5708 | 92.7533 | 1.56 | 1.0852 | 0.39897 | 0.7487 | -0.93134 | -38.2906 | -178.7649 | 1.2351 |  | 55914 | 3126375396 |  | 16.4367 | -23.4771 | -11.4234 | -48.564 | 0 | 0 |  | 0.959669750248866+0.999186404508694i | 1.53045513597992i | 0.652868797665823-0.627048599914958i | 0.0067217082918556-0.166531067418116i | 0.993278291708144+0.166531067418116i | 0.815708161575907-0.136760011753905i
[5 empty] | 56234 | 56.234 | 453.3665 | 1.5686 | 1.003 | 0.077576 | 1.0433 | -0.28906 | 2331969.0383 | 1.5708 | 93.2841 | 1.5601 | 1.0862 | 0.40102 | 0.74676 | -0.93553 | -38.366 | -179.1834 | 0.81657 |  | 56234 | 3162262756 |  | 16.4292 | -23.5909 | -11.446 | -48.3885 | 0 | 0 |  | 0.968422968266149+0.999501321193163i | 1.53921404508164i | 0.649358238632853-0.629167185266156i | 0.00526283862230847-0.166583553532194i | 0.994737161377692+0.166583553532194i | 0.814563130411157-0.136410728490596i
[5 empty] | 56561.5 | 56.5615 | 456.0069 | 1.5686 | 1.0031 | 0.078026 | 1.0438 | -0.29065 | 2345550.1433 | 1.5708 | 93.8273 | 1.5601 | 1.0871 | 0.40311 | 0.74477 | -0.93981 | -38.4429 | -179.6108 | 0.38916 |  | 56561.5 | 3199203282.25 |  | 16.4214 | -23.7071 | -11.4689 | -48.2095 | 0 | 0 |  | 0.97738384275629+0.999744222004572i | 1.54817824111543i | 0.64575524668547-0.631312220259668i | 0.00376935954061833-0.166624037000762i | 0.996230640459382+0.166624037000762i | 0.81339771931776-0.136044411982191i
[5 empty] | 56889 | 56.889 | 458.6472 | 1.5686 | 1.0031 | 0.078476 | 1.0443 | -0.29224 | 2359131.2483 | 1.5708 | 94.3705 | 1.5602 | 1.0881 | 0.4052 | 0.74278 | -0.94407 | -38.5196 | -180.0373 | -0.037272 |  | 56889 | 3236358321 |  | 16.4137 | -23.8232 | -11.4914 | -48.0311 | 0 | 0 |  | 0.986346534596534+0.999906787096915i | 1.55714243714923i | 0.642142146564006-0.633433725178223i | 0.00227557756724437-0.166651131182819i | 0.997724422432756+0.166651131182819i | 0.81223887797163-0.135669253714954i
[5 empty] | 57216.5 | 57.2165 | 461.2876 | 1.5686 | 1.0031 | 0.078926 | 1.0448 | -0.29382 | 2372712.3533 | 1.5708 | 94.9138 | 1.5603 | 1.0891 | 0.40728 | 0.7408 | -0.94833 | -38.596 | -180.4627 | -0.46272 |  | 57216.5 | 3273727872.25 |  | 16.4059 | -23.9391 | -11.5135 | -47.8533 | 0 | 0 |  | 0.995310323578353+0.999989003407068i | 1.56610663318302i | 0.638519103501049-0.635531644199376i | 0.000781612736941132-0.166664833901178i | 0.999218387263059+0.166664833901178i | 0.81108664335491-0.135285361455846i
[5 empty] | 57544 | 57.544 | 463.9279 | 1.5686 | 1.0032 | 0.079376 | 1.0453 | -0.29541 | 2386293.4584 | 1.5708 | 95.457 | 1.5603 | 1.0901 | 0.40936 | 0.73881 | -0.95257 | -38.6721 | -180.8872 | -0.8872 |  | 57544 | 3311311936 |  | 16.3981 | -24.0549 | -11.5354 | -47.6762 | 0 | 0 |  | 1.00427448940509+0.999990864328433i | 1.57507082921681i | 0.634886283066819-0.637605922715524i | -0.00071241490084813-0.166665144054739i | 1.00071241490085+0.166665144054739i | 0.809941050939317-0.134892842259804i
[5 empty] | 57879 | 57.879 | 466.6287 | 1.5687 | 1.0032 | 0.079836 | 1.0458 | -0.29703 | 2400185.5811 | 1.5708 | 96.0126 | 1.5604 | 1.0911 | 0.41148 | 0.73679 | -0.95689 | -38.7498 | -181.3204 | -1.3204 |  | 57879 | 3349978641 |  | 16.39 | -24.1731 | -11.5573 | -47.4956 | 0 | 0 |  | 1.01344358041211+0.999909630989573i | 1.58424031218267i | 0.631160325425603-0.639703189357585i | -0.0022405967353525-0.166651605164929i | 1.00224059673535+0.166651605164929i | 0.808776131120282-0.1344825193764i
[5 empty] | 58214 | 58.214 | 469.3295 | 1.5687 | 1.0032 | 0.080296 | 1.0463 | -0.29865 | 2414077.7038 | 1.5708 | 96.5683 | 1.5604 | 1.0921 | 0.4136 | 0.73477 | -0.9612 | -38.8272 | -181.7526 | -1.7526 |  | 58214 | 3388869796 |  | 16.382 | -24.2911 | -11.579 | -47.3157 | 0 | 0 |  | 1.02261154109865+0.999744326420082i | 1.59340979514853i | 0.627424488956961-0.641775608642676i | -0.00376859018310765-0.166624054403347i | 1.00376859018311+0.166624054403347i | 0.807618231578023-0.134063394164429i
[5 empty] | 58549 | 58.549 | 472.0303 | 1.5687 | 1.0033 | 0.080756 | 1.0468 | -0.30027 | 2427969.8265 | 1.5708 | 97.1239 | 1.5605 | 1.0931 | 0.41572 | 0.73275 | -0.9655 | -38.9044 | -182.1837 | -2.1837 |  | 58549 | 3427985401 |  | 16.3739 | -24.4089 | -11.6003 | -47.1364 | 0 | 0 |  | 1.0317776006333+0.999494964518577i | 1.6025792781144i | 0.623678951904698-0.643823126084154i | -0.00529626677221585-0.16658249408643i | 1.00529626677222+0.16658249408643i | 0.806467385565881-0.133635578811282i
[5 empty] | 58884 | 58.884 | 474.7311 | 1.5687 | 1.0033 | 0.081216 | 1.0474 | -0.30188 | 2441861.9492 | 1.5708 | 97.6796 | 1.5606 | 1.0941 | 0.41783 | 0.73074 | -0.96979 | -38.9813 | -182.6139 | -2.6139 |  | 58884 | 3467325456 |  | 16.3658 | -24.5266 | -11.6212 | -46.9577 | 0 | 0 |  | 1.04094098834449+0.999161566251112i | 1.61174876108026i | 0.619923892841359-0.645845688534489i | -0.00682349805741545-0.166526927708519i | 1.00682349805742+0.166526927708519i | 0.805323624813546-0.133199184673419i
[5 empty] | 59227 | 59.227 | 477.4964 | 1.5687 | 1.0033 | 0.081687 | 1.0479 | -0.30353 | 2456085.824 | 1.5708 | 98.2485 | 1.5606 | 1.0952 | 0.41999 | 0.72868 | -0.97416 | -39.0598 | -183.0533 | -3.0533 |  | 59227 | 3507837529 |  | 16.3574 | -24.6468 | -11.6423 | -46.7754 | 0 | 0 |  | 1.05031963031521+0.99873316496697i | 1.62113721677367i | 0.61606948173987-0.647890640870931i | -0.0083866050525352-0.166455527494495i | 1.00838660505254+0.166455527494495i | 0.804159923022318-0.132743596063177i
[5 empty] | 59570 | 59.57 | 480.2617 | 1.5687 | 1.0034 | 0.082158 | 1.0484 | -0.30519 | 2470309.6989 | 1.5708 | 98.8174 | 1.5607 | 1.0962 | 0.42214 | 0.72662 | -0.97853 | -39.138 | -183.4916 | -3.4916 |  | 59570 | 3548584900 |  | 16.349 | -24.7669 | -11.6631 | -46.5937 | 0 | 0 |  | 1.05969383699028+0.9982167328919i | 1.63052567246707i | 0.612205468302469-0.64990932365199i | -0.0099489728317127-0.166369455481983i | 1.00994897283171+0.166369455481983i | 0.803003711497218-0.132279247591318i
[5 empty] | 59913 | 59.913 | 483.027 | 1.5687 | 1.0034 | 0.082629 | 1.049 | -0.30683 | 2484533.5738 | 1.5708 | 99.3864 | 1.5607 | 1.0973 | 0.42429 | 0.72457 | -0.98288 | -39.216 | -183.9289 | -3.9289 |  | 59913 | 3589567569 |  | 16.3406 | -24.8868 | -11.6836 | -46.4127 | 0 | 0 |  | 1.06906278210414+0.997612315545491i | 1.63991412816048i | 0.608332045205641-0.651901684207896i | -0.0115104636840229-0.166268719257582i | 1.01151046368402+0.166268719257582i | 0.80185501954141-0.131806256006326i
[5 empty] | 60256 | 60.256 | 485.7923 | 1.5687 | 1.0035 | 0.0831 | 1.0495 | -0.30848 | 2498757.4487 | 1.5708 | 99.9553 | 1.5608 | 1.0984 | 0.42644 | 0.72252 | -0.98721 | -39.2938 | -184.3651 | -4.3651 |  | 60256 | 3630785536 |  | 16.3321 | -25.0064 | -11.7037 | -46.2323 | 0 | 0 |  | 1.07842563985498+0.996919966202572i | 1.64930258385389i | 0.604449405440869-0.653867671349332i | -0.0130709399758302-0.166153327700429i | 1.01307093997583+0.166153327700429i | 0.800713874924714-0.131324737098688i
[5 empty] | 60607 | 60.607 | 488.6221 | 1.5687 | 1.0035 | 0.083582 | 1.0501 | -0.31017 | 2513313.0757 | 1.5708 | 100.5375 | 1.5608 | 1.0995 | 0.42863 | 0.72043 | -0.99164 | -39.3731 | -184.8104 | -4.8104 |  | 60607 | 3673208449 |  | 16.3235 | -25.1287 | -11.7239 | -46.0484 | 0 | 0 |  | 1.08799971030846+0.996120500233595i | 1.65891001227484i | 0.600466868523886-0.655852157294838i | -0.0146666183847438-0.166020083372266i | 1.01466661838474+0.166020083372266i | 0.799553955528957-0.130823279245016i
[5 empty] | 60958 | 60.958 | 491.4519 | 1.5688 | 1.0035 | 0.084064 | 1.0507 | -0.31185 | 2527868.7028 | 1.5708 | 101.1197 | 1.5609 | 1.1006 | 0.43082 | 0.71834 | -0.99605 | -39.4521 | -185.2547 | -5.2547 |  | 60958 | 3715877764 |  | 16.3148 | -25.2507 | -11.7438 | -45.8651 | 0 | 0 |  | 1.09756565821524+0.995229090379209i | 1.66851744069578i | 0.596475089864325-0.657808921528294i | -0.0162609430358727-0.165871515063201i | 1.01626094303587+0.165871515063201i | 0.798401993711303-0.130313133879533i
[5 empty] | 61309 | 61.309 | 494.2817 | 1.5688 | 1.0036 | 0.084545 | 1.0512 | -0.31353 | 2542424.3299 | 1.5708 | 101.7019 | 1.561 | 1.1017 | 0.433 | 0.71626 | -1.0004 | -39.5309 | -185.6978 | -5.6978 |  | 61309 | 3758793481 |  | 16.306 | -25.3725 | -11.7633 | -45.6825 | 0 | 0 |  | 1.10712260061948+0.9942458189183i | 1.67812486911673i | 0.592474277222061-0.65973791402198i | -0.0178537667699127-0.165707636486383i | 1.01785376676991+0.165707636486383i | 0.797258014470242-0.129794421910859i
[5 empty] | 61660 | 61.66 | 497.1115 | 1.5688 | 1.0036 | 0.085027 | 1.0518 | -0.31521 | 2556979.9569 | 1.5708 | 102.2841 | 1.561 | 1.1028 | 0.43518 | 0.71417 | -1.0048 | -39.6094 | -186.1399 | -6.1399 |  | 61660 | 3801955600 |  | 16.2972 | -25.4941 | -11.7826 | -45.5005 | 0 | 0 |  | 1.11666965539655+0.993170776608761i | 1.68773229753768i | 0.588464638650187-0.661639086379823i | -0.019444942566092-0.165528462768127i | 1.01944494256609+0.165528462768127i | 0.796122041274666-0.129267263160193i
[5 empty] | 62019 | 62.019 | 500.0058 | 1.5688 | 1.0037 | 0.08552 | 1.0524 | -0.31692 | 2571867.3362 | 1.5708 | 102.8796 | 1.5611 | 1.1039 | 0.4374 | 0.71205 | -1.0093 | -39.6895 | -186.591 | -6.591 |  | 62019 | 3846356361 |  | 16.2882 | -25.6183 | -11.8019 | -45.315 | 0 | 0 |  | 1.12642316014237+0.991976403237303i | 1.69755869868618i | 0.584354699489944-0.663554763092529i | -0.0210705266903957-0.165329400539551i | 1.0210705266904+0.165329400539551i | 0.794968481685728-0.1287194753833i
[5 empty] | 62378 | 62.378 | 502.9001 | 1.5688 | 1.0037 | 0.086012 | 1.053 | -0.31864 | 2586754.7154 | 1.5708 | 103.475 | 1.5611 | 1.1051 | 0.43962 | 0.70993 | -1.0138 | -39.7693 | -187.0409 | -7.0409 |  | 62378 | 3891014884 |  | 16.2792 | -25.7422 | -11.8208 | -45.1302 | 0 | 0 |  | 1.13616445779875+0.99068624722077i | 1.70738509983467i | 0.580235968626352-0.665441239887104i | -0.022694076299791-0.165114374536795i | 1.02269407629979+0.165114374536795i | 0.793823342172417-0.128163101432774i
[5 empty] | 62737 | 62.737 | 505.7944 | 1.5688 | 1.0038 | 0.086505 | 1.0536 | -0.32035 | 2601642.0947 | 1.5708 | 104.0705 | 1.5612 | 1.1062 | 0.44184 | 0.70781 | -1.0182 | -39.8489 | -187.4897 | -7.4897 |  | 62737 | 3935931169 |  | 16.2701 | -25.8659 | -11.8395 | -44.946 | 0 | 0 |  | 1.14589260777147+0.989300433133252i | 1.71721150098316i | 0.576108669530134-0.66729847029059i | -0.0243154346285788-0.164883405522209i | 1.02431543462858+0.164883405522209i | 0.792686643121989-0.127598265935838i
[5 empty] | 63096 | 63.096 | 508.6887 | 1.5688 | 1.0038 | 0.086998 | 1.0542 | -0.32206 | 2616529.4739 | 1.5708 | 104.666 | 1.5612 | 1.1074 | 0.44405 | 0.7057 | -1.0226 | -39.9282 | -187.9374 | -7.9374 |  | 63096 | 3981105216 |  | 16.261 | -25.9894 | -11.8578 | -44.7625 | 0 | 0 |  | 1.15560667073586+0.987819094785327i | 1.72703790213165i | 0.57197302593422-0.66912640962281i | -0.0259344451226427-0.164636515797555i | 1.02593444512264+0.164636515797555i | 0.791558403409908-0.127025092302174i
[5 empty] | 63463.25 | 63.4633 | 511.6495 | 1.5688 | 1.0038 | 0.087501 | 1.0548 | -0.3238 | 2631758.9726 | 1.5708 | 105.2751 | 1.5613 | 1.1086 | 0.4463 | 0.70355 | -1.0272 | -40.009 | -188.3943 | -8.3943 |  | 63463.25 | 4027584100.5625 |  | 16.2517 | -26.1154 | -11.8762 | -44.5754 | 0 | 0 |  | 1.16552841344945+0.98620502145391i | 1.73709011890542i | 0.567733942367561-0.670966002721768i | -0.0275880689082422-0.164367503575652i | 1.02758806890824+0.164367503575652i | 0.790413007492433-0.12643024648319i
[5 empty] | 63830.5 | 63.8305 | 514.6103 | 1.5689 | 1.0039 | 0.088005 | 1.0554 | -0.32555 | 2646988.4713 | 1.5708 | 105.8843 | 1.5614 | 1.1098 | 0.44855 | 0.7014 | -1.0317 | -40.0896 | -188.85 | -8.85 |  | 63830.5 | 4074332730.25 |  | 16.2423 | -26.2412 | -11.8942 | -44.389 | 0 | 0 |  | 1.17543343014403+0.984491295841615i | 1.74714233567919i | 0.563486600797697-0.672774854194743i | -0.0292389050240042-0.164081882640269i | 1.029238905024+0.164081882640269i | 0.789276499466442-0.125826932235092i
[5 empty] | 64197.75 | 64.1977 | 517.5711 | 1.5689 | 1.0039 | 0.088509 | 1.0561 | -0.32729 | 2662217.97 | 1.5708 | 106.4934 | 1.5614 | 1.111 | 0.4508 | 0.69925 | -1.0362 | -40.17 | -189.3045 | -9.3045 |  | 64197.75 | 4121351105.0625 |  | 16.2328 | -26.3668 | -11.9119 | -44.2033 | 0 | 0 |  | 1.18532071995516+0.982678091113921i | 1.75719455245296i | 0.559231241493521-0.674552922042985i | -0.0308867866591942-0.16377968185232i | 1.03088678665919+0.16377968185232i | 0.788148894885193-0.12521527768813i
[5 empty] | 64565 | 64.565 | 520.5319 | 1.5689 | 1.004 | 0.089012 | 1.0567 | -0.32903 | 2677447.4687 | 1.5708 | 107.1026 | 1.5615 | 1.1122 | 0.45304 | 0.69711 | -1.0406 | -40.2501 | -189.7579 | -9.7579 |  | 64565 | 4168639225 |  | 16.2234 | -26.4922 | -11.9293 | -44.0182 | 0 | 0 |  | 1.1951892838097+0.980765590488297i | 1.76724676922673i | 0.554968104945207-0.676300166236922i | -0.0325315473016163-0.16346093174805i | 1.03253154730162+0.16346093174805i | 0.787030207818194-0.124595409622136i
[5 empty] | 64941 | 64.941 | 523.5633 | 1.5689 | 1.004 | 0.089528 | 1.0573 | -0.33081 | 2693039.8213 | 1.5708 | 107.7262 | 1.5615 | 1.1134 | 0.45533 | 0.69493 | -1.0452 | -40.3318 | -190.2209 | -10.2209 |  | 64941 | 4217333481 |  | 16.2137 | -26.6202 | -11.9468 | -43.8294 | 0 | 0 |  | 1.20527253161432+0.9787048522229i | 1.77753848742126i | 0.550595589996334-0.678057066073913i | -0.0342120886023865-0.163117475370483i | 1.03421208860239+0.163117475370483i | 0.785894119135646-0.123952394324798i
[5 empty] | 65317 | 65.317 | 526.5947 | 1.5689 | 1.0041 | 0.090044 | 1.058 | -0.33259 | 2708632.174 | 1.5708 | 108.3499 | 1.5616 | 1.1147 | 0.45761 | 0.69274 | -1.0498 | -40.4133 | -190.6828 | -10.6828 |  | 65317 | 4266310489 |  | 16.2039 | -26.748 | -11.9639 | -43.6412 | 0 | 0 |  | 1.21533403725444+0.976540450979734i | 1.78783020561578i | 0.546215433609024-0.679781577376272i | -0.0358890062090737-0.162756741829956i | 1.03588900620907+0.162756741829956i | 0.784767403224174-0.123301034065944i
[5 empty] | 65693 | 65.693 | 529.626 | 1.5689 | 1.0041 | 0.090559 | 1.0586 | -0.33436 | 2724224.5266 | 1.5708 | 108.9736 | 1.5616 | 1.1159 | 0.45989 | 0.69057 | -1.0543 | -40.4945 | -191.1434 | -11.1434 |  | 65693 | 4315570249 |  | 16.1942 | -26.8756 | -11.9807 | -43.4537 | 0 | 0 |  | 1.22537273503021+0.974272616008992i | 1.7981219238103i | 0.541827894486968-0.681473663606521i | -0.0375621225050343-0.162378769334832i | 1.03756212250503+0.162378769334832i | 0.783650070621868-0.122641460493481i
[5 empty] | 66069 | 66.069 | 532.6574 | 1.5689 | 1.0042 | 0.091075 | 1.0593 | -0.33614 | 2739816.8793 | 1.5708 | 109.5972 | 1.5617 | 1.1172 | 0.46217 | 0.6884 | -1.0588 | -40.5755 | -191.6029 | -11.6029 |  | 66069 | 4365112761 |  | 16.1843 | -27.0029 | -11.9971 | -43.2669 | 0 | 0 |  | 1.23538756165751+0.971901587516416i | 1.80841364200482i | 0.53743323150281-0.683133290394752i | -0.0392312602762525-0.161983597919403i | 1.03923126027625+0.161983597919403i | 0.782542130418449-0.121973803766257i
[5 empty] | 66453.75 | 66.4537 | 535.7593 | 1.5689 | 1.0042 | 0.091602 | 1.06 | -0.33795 | 2755772.0859 | 1.5708 | 110.2354 | 1.5617 | 1.1185 | 0.46449 | 0.68618 | -1.0635 | -40.6581 | -192.0719 | -12.0719 |  | 66453.75 | 4416100889.0625 |  | 16.1743 | -27.1329 | -12.0136 | -43.0764 | 0 | 0 |  | 1.24560962863241+0.969368820585359i | 1.81894486162009i | 0.53292919485309-0.684797903946894i | -0.0409349381054013-0.16156147009756i | 1.0409349381054+0.16156147009756i | 0.781418137843171-0.12128237653414i
[5 empty] | 66838.5 | 66.8385 | 538.8611 | 1.5689 | 1.0043 | 0.092129 | 1.0606 | -0.33976 | 2771727.2924 | 1.5708 | 110.8736 | 1.5618 | 1.1198 | 0.4668 | 0.68397 | -1.0681 | -40.7404 | -192.5396 | -12.5396 |  | 66838.5 | 4467385082.25 |  | 16.1641 | -27.2626 | -12.0298 | -42.8865 | 0 | 0 |  | 1.25580445613351+0.966728545260891i | 1.82947608123536i | 0.528418247812294-0.686428463872304i | -0.042634076022252-0.161121424210148i | 1.04263407602225+0.161121424210148i | 0.780303994701469-0.12058275653412i
[5 empty] | 67223.25 | 67.2232 | 541.963 | 1.569 | 1.0043 | 0.092657 | 1.0613 | -0.34157 | 2787682.499 | 1.5708 | 111.5118 | 1.5618 | 1.1211 | 0.46911 | 0.68177 | -1.0727 | -40.8224 | -193.0061 | -13.0061 |  | 67223.25 | 4518965340.5625 |  | 16.154 | -27.392 | -12.0456 | -42.6974 | 0 | 0 |  | 1.26597091349776+0.963981054364228i | 1.84000730085063i | 0.523900668175927-0.688024940396978i | -0.0443284855829595-0.160663509060705i | 1.04432848558296+0.160663509060705i | 0.77919970630946-0.119875078390557i
[5 empty] | 67608 | 67.608 | 545.0649 | 1.569 | 1.0044 | 0.093184 | 1.062 | -0.34337 | 2803637.7056 | 1.5708 | 112.15 | 1.5619 | 1.1224 | 0.47142 | 0.67957 | -1.0772 | -40.9042 | -193.4714 | -13.4714 |  | 67608 | 4570841664 |  | 16.1438 | -27.5212 | -12.0611 | -42.5089 | 0 | 0 |  | 1.27610787320848+0.961126652607392i | 1.8505385204659i | 0.519376733841463-0.689587306124923i | -0.04601797886808-0.160187775434565i | 1.04601797886808+0.160187775434565i | 0.778105276586211-0.11915947510302i
[5 empty] | 68001.75 | 68.0018 | 548.2394 | 1.569 | 1.0044 | 0.093723 | 1.0627 | -0.34522 | 2819966.1334 | 1.5708 | 112.8031 | 1.5619 | 1.1238 | 0.47377 | 0.67732 | -1.0819 | -40.9877 | -193.9464 | -13.9464 |  | 68001.75 | 4624238003.0625 |  | 16.1334 | -27.6531 | -12.0766 | -42.3166 | 0 | 0 |  | 1.28645024099922+0.958095120241977i | 1.86131608439966i | 0.514740687125689-0.691150875330315i | -0.0477417068332035-0.159682520040329i | 1.0477417068332+0.159682520040329i | 0.776995456123554-0.118419064245045i
[5 empty] | 68395.5 | 68.3955 | 551.4139 | 1.569 | 1.0045 | 0.094263 | 1.0634 | -0.34706 | 2836294.5612 | 1.5708 | 113.4562 | 1.562 | 1.1251 | 0.47612 | 0.67508 | -1.0866 | -41.0709 | -194.4201 | -14.4201 |  | 68395.5 | 4677944420.25 |  | 16.1229 | -27.7847 | -12.0918 | -42.1251 | 0 | 0 |  | 1.29675933623097+0.954952300567812i | 1.87209364833342i | 0.510098574084652-0.692678668818397i | -0.0494598893718278-0.159158716761302i | 1.04945988937183+0.159158716761302i | 0.77589596497017-0.117670629793047i
[5 empty] | 68789.25 | 68.7892 | 554.5883 | 1.569 | 1.0045 | 0.094802 | 1.0641 | -0.3489 | 2852622.989 | 1.5708 | 114.1093 | 1.562 | 1.1265 | 0.47846 | 0.67285 | -1.0912 | -41.1538 | -194.8926 | -14.8926 |  | 68789.25 | 4731960915.5625 |  | 16.1123 | -27.916 | -12.1066 | -41.9342 | 0 | 0 |  | 1.30703396145323+0.951698558638361i | 1.88287121226718i | 0.505450692770651-0.69417066495983i | -0.0511723269088723-0.158616426439727i | 1.05117232690887+0.158616426439727i | 0.774806803081389-0.116914309043272i
[5 empty] | 69183 | 69.183 | 557.7628 | 1.569 | 1.0046 | 0.095342 | 1.0648 | -0.35074 | 2868951.4168 | 1.5708 | 114.7624 | 1.5621 | 1.1279 | 0.4808 | 0.67063 | -1.0958 | -41.2364 | -195.3638 | -15.3638 |  | 69183 | 4786287489 |  | 16.1018 | -28.047 | -12.1212 | -41.7439 | 0 | 0 |  | 1.31727292321939+0.948334272391241i | 1.89364877620093i | 0.500797341254488-0.695626844732065i | -0.0528788205365645-0.158055712065207i | 1.05287882053656+0.158055712065207i | 0.773727969079296-0.116150237531868i
[5 empty] | 69586 | 69.586 | 561.0118 | 1.569 | 1.0046 | 0.095894 | 1.0656 | -0.35262 | 2885663.4331 | 1.5708 | 115.4309 | 1.5621 | 1.1293 | 0.48319 | 0.66835 | -1.1006 | -41.3207 | -195.8448 | -15.8448 |  | 69586 | 4842211396 |  | 16.0909 | -28.1808 | -12.1357 | -41.5499 | 0 | 0 |  | 1.32771424815729+0.944776889828866i | 1.90467952735091i | 0.496029319505992-0.69708012770207i | -0.0546190413595475-0.157462814971478i | 1.05461904135955+0.157462814971478i | 0.772634482924979-0.115360329990402i
[5 empty] | 69989 | 69.989 | 564.2608 | 1.569 | 1.0047 | 0.096446 | 1.0663 | -0.35449 | 2902375.4493 | 1.5708 | 116.0993 | 1.5622 | 1.1307 | 0.48556 | 0.66609 | -1.1053 | -41.4048 | -196.3245 | -16.3245 |  | 69989 | 4898460121 |  | 16.0801 | -28.3143 | -12.1499 | -41.3565 | 0 | 0 |  | 1.33811569805861+0.941104550369586i | 1.91571027850089i | 0.4912561992965-0.698495859773604i | -0.0563526163431012-0.156850758394931i | 1.0563526163431+0.156850758394931i | 0.771551808611177-0.114562584926033i
[5 empty] | 70392 | 70.392 | 567.5099 | 1.569 | 1.0047 | 0.096998 | 1.067 | -0.35636 | 2919087.4656 | 1.5708 | 116.7678 | 1.5622 | 1.1321 | 0.48794 | 0.66383 | -1.11 | -41.4886 | -196.8029 | -16.8029 |  | 70392 | 4955033664 |  | 16.0691 | -28.4475 | -12.1637 | -41.1638 | 0 | 0 |  | 1.34847600731406+0.937317700849849i | 1.92674102965087i | 0.48647830010642-0.69987402902735i | -0.0580793345523442-0.156219616808308i | 1.05807933455234+0.156219616808308i | 0.770479940633156-0.113757141977566i
[5 empty] | 70795 | 70.795 | 570.7589 | 1.569 | 1.0048 | 0.097549 | 1.0678 | -0.35823 | 2935799.4819 | 1.5708 | 117.4362 | 1.5623 | 1.1335 | 0.49031 | 0.66158 | -1.1146 | -41.5721 | -197.2801 | -17.2801 |  | 70795 | 5011932025 |  | 16.0582 | -28.5804 | -12.1773 | -40.9718 | 0 | 0 |  | 1.35879391532022+0.933416802039255i | 1.93777178080085i | 0.481695941331899-0.701214626398704i | -0.0597989858867027-0.155569467006543i | 1.0597989858867+0.155569467006543i | 0.769418872229915-0.112944138890108i
[5 empty] | 71207.25 | 71.2073 | 574.0825 | 1.5691 | 1.0048 | 0.098114 | 1.0686 | -0.36015 | 2952895.0866 | 1.5708 | 118.12 | 1.5623 | 1.135 | 0.49272 | 0.65928 | -1.1194 | -41.6573 | -197.7669 | -17.7669 |  | 71207.25 | 5070472452.5625 |  | 16.047 | -28.716 | -12.1908 | -40.776 | 0 | 0 |  | 1.36930346758931+0.929308855454691i | 1.94905571916705i | 0.476799532366289-0.702547112493273i | -0.0615505779315525-0.154884809242448i | 1.06155057793155+0.154884809242448i | 0.768344615205991-0.112104794281706i
[5 empty] | 71619.5 | 71.6195 | 577.4061 | 1.5691 | 1.0049 | 0.098678 | 1.0693 | -0.36205 | 2969990.6913 | 1.5708 | 118.8038 | 1.5624 | 1.1365 | 0.49513 | 0.65699 | -1.1242 | -41.7422 | -198.2524 | -18.2524 |  | 71619.5 | 5129352780.25 |  | 16.0357 | -28.8512 | -12.204 | -40.5809 | 0 | 0 |  | 1.37976599795685+0.925082583770682i | 1.96033965753325i | 0.471899132487448-0.703840272095014i | -0.0632943329928077-0.154180430628447i | 1.06329433299281+0.154180430628447i | 0.767281641083939-0.111257824070829i
[5 empty] | 72031.75 | 72.0318 | 580.7297 | 1.5691 | 1.0049 | 0.099242 | 1.0701 | -0.36396 | 2987086.296 | 1.5708 | 119.4876 | 1.5624 | 1.138 | 0.49754 | 0.65471 | -1.1289 | -41.8268 | -198.7366 | -18.7366 |  | 72031.75 | 5188573008.0625 |  | 16.0244 | -28.9862 | -12.2168 | -40.3865 | 0 | 0 |  | 1.39018017427157+0.920738525101133i | 1.97162359589945i | 0.466995083146737-0.705094104758557i | -0.0650300290452612-0.153456420850189i | 1.06503002904526+0.153456420850189i | 0.766229938866513-0.110403369632799i
[5 empty] | 72444 | 72.444 | 584.0533 | 1.5691 | 1.005 | 0.099807 | 1.0709 | -0.36586 | 3004181.9008 | 1.5708 | 120.1714 | 1.5625 | 1.1395 | 0.49993 | 0.65243 | -1.1336 | -41.9112 | -199.2195 | -19.2195 |  | 72444 | 5248133136 |  | 16.013 | -29.1208 | -12.2293 | -40.1927 | 0 | 0 |  | 1.40054467053896+0.916277232557285i | 1.98290753426565i | 0.462087725586569-0.706308613153582i | -0.0667574450898263-0.152712872092881i | 1.06675744508983+0.152712872092881i | 0.76518949639351-0.109541570323625i
[5 empty] | 72865.75 | 72.8658 | 587.4535 | 1.5691 | 1.0051 | 0.10038 | 1.0717 | -0.3678 | 3021671.4612 | 1.5708 | 120.871 | 1.5625 | 1.141 | 0.50238 | 0.65011 | -1.1385 | -41.9972 | -199.7122 | -19.7122 |  | 72865.75 | 5309417523.0625 |  | 16.0014 | -29.2582 | -12.2418 | -39.9951 | 0 | 0 |  | 1.41109522246333+0.911592407859909i | 1.99445150274581i | 0.457064213697298-0.707510421045907i | -0.0685158704105545-0.151932067976652i | 1.06851587041055+0.151932067976652i | 0.76413671578048-0.108652453988174i
[5 empty] | 73287.5 | 73.2875 | 590.8537 | 1.5691 | 1.0051 | 0.10096 | 1.0725 | -0.36974 | 3039161.0216 | 1.5708 | 121.5706 | 1.5626 | 1.1425 | 0.50482 | 0.6478 | -1.1433 | -42.0829 | -200.2035 | -20.2035 |  | 73287.5 | 5371057656.25 |  | 15.9897 | -29.3952 | -12.2539 | -39.7981 | 0 | 0 |  | 1.42159099112782+0.906786102782712i | 2.00599547122596i | 0.452037961096957-0.708671087008495i | -0.0702651651879705-0.151131017130452i | 1.07026516518797+0.151131017130452i | 0.763095690579833-0.107755939029315i
[5 empty] | 73709.25 | 73.7092 | 594.2539 | 1.5691 | 1.0052 | 0.10154 | 1.0733 | -0.37168 | 3056650.5821 | 1.5708 | 122.2701 | 1.5626 | 1.1441 | 0.50725 | 0.64549 | -1.1481 | -42.1684 | -200.6935 | -20.6935 |  | 73709.25 | 5433053535.5625 |  | 15.978 | -29.5319 | -12.2657 | -39.6019 | 0 | 0 |  | 1.43203057784819+0.901858957822207i | 2.01753943970612i | 0.447009332295171-0.70979062399731i | -0.0720050963080322-0.150309826303701i | 1.07200509630803+0.150309826303701i | 0.762066404320961-0.106852168203178i
[5 empty] | 74131 | 74.131 | 597.6541 | 1.5691 | 1.0052 | 0.10211 | 1.0741 | -0.37362 | 3074140.1425 | 1.5708 | 122.9697 | 1.5627 | 1.1456 | 0.50968 | 0.64319 | -1.1529 | -42.2536 | -201.1822 | -21.1822 |  | 74131 | 5495405161 |  | 15.9662 | -29.6683 | -12.2772 | -39.4062 | 0 | 0 |  | 1.44241259142706+0.89681162957825i | 2.02908340818628i | 0.441978691442692-0.710869048363259i | -0.0737354319045093-0.149468604929708i | 1.07373543190451+0.149468604929708i | 0.761048839476918-0.105941282125916i
[5 empty] | 74562.75 | 74.5627 | 601.1349 | 1.5691 | 1.0053 | 0.10271 | 1.0749 | -0.37559 | 3092044.3932 | 1.5708 | 123.6858 | 1.5627 | 1.1472 | 0.51215 | 0.64085 | -1.1577 | -42.3406 | -201.6811 | -21.6811 |  | 74562.75 | 5559603687.5625 |  | 15.9542 | -29.8075 | -12.2886 | -39.2066 | 0 | 0 |  | 1.45297968874149+0.891520836317168i | 2.04090109257587i | 0.436827066025017-0.711930477193116i | -0.0754966147902485-0.148586806052861i | 1.07549661479025+0.148586806052861i | 0.76001926966972-0.105001572544118i
[5 empty] | 74994.5 | 74.9945 | 604.6157 | 1.5691 | 1.0054 | 0.1033 | 1.0758 | -0.37757 | 3109948.6439 | 1.5708 | 124.402 | 1.5628 | 1.1488 | 0.51462 | 0.63851 | -1.1626 | -42.4273 | -202.1786 | -22.1786 |  | 74994.5 | 5624175030.25 |  | 15.9421 | -29.9463 | -12.2997 | -39.0076 | 0 | 0 |  | 1.46348352470685+0.886105536787418i | 2.05271877696545i | 0.43167410301442-0.712948866220403i | -0.0772472541178078-0.147684256131236i | 1.07724725411781+0.147684256131236i | 0.759001943372939-0.104054697731387i
[5 empty] | 75426.25 | 75.4262 | 608.0965 | 1.5692 | 1.0054 | 0.10389 | 1.0766 | -0.37954 | 3127852.8945 | 1.5708 | 125.1181 | 1.5628 | 1.1504 | 0.51709 | 0.63618 | -1.1675 | -42.5137 | -202.6747 | -22.6747 |  | 75426.25 | 5689119189.0625 |  | 15.9299 | -30.0848 | -12.3105 | -38.8093 | 0 | 0 |  | 1.47392263239902+0.880566487268273i | 2.06453646135504i | 0.426520191699749-0.713924244007599i | -0.0789871053998362-0.146761081211379i | 1.07898710539984+0.146761081211379i | 0.75799683867817-0.103100801707905i
[5 empty] | 75858 | 75.858 | 611.5774 | 1.5692 | 1.0055 | 0.10448 | 1.0775 | -0.38151 | 3145757.1452 | 1.5708 | 125.8343 | 1.5628 | 1.152 | 0.51954 | 0.63385 | -1.1723 | -42.5998 | -203.1695 | -23.1695 |  | 75858 | 5754436164 |  | 15.9178 | -30.223 | -12.3209 | -38.6116 | 0 | 0 |  | 1.48429555393355+0.874904461321459i | 2.07635414574462i | 0.421365720830683-0.71485664282056i | -0.0807159256555922-0.145817410220243i | 1.08071592565559+0.145817410220243i | 0.757003932738729-0.102140026234497i
[5 empty] | 76299.75 | 76.2998 | 615.1388 | 1.5692 | 1.0055 | 0.10508 | 1.0783 | -0.38352 | 3164076.0861 | 1.5708 | 126.567 | 1.5629 | 1.1537 | 0.52205 | 0.63149 | -1.1772 | -42.6877 | -203.6744 | -23.6744 |  | 76299.75 | 5821651850.0625 |  | 15.9053 | -30.3639 | -12.3313 | -38.41 | 0 | 0 |  | 1.49483871417807+0.868984837008447i | 2.08844554604364i | 0.416091690135113-0.715766191275563i | -0.0824731190296778-0.144830806168075i | 1.08247311902968+0.144830806168075i | 0.756000630639475-0.101150022919032i
[5 empty] | 76741.5 | 76.7415 | 618.7002 | 1.5692 | 1.0056 | 0.10568 | 1.0792 | -0.38553 | 3182395.027 | 1.5708 | 127.2997 | 1.5629 | 1.1553 | 0.52455 | 0.62913 | -1.1821 | -42.7753 | -204.1779 | -24.1779 |  | 76741.5 | 5889257822.25 |  | 15.8928 | -30.5045 | -12.3413 | -38.209 | 0 | 0 |  | 1.50530952891351+0.862938166955897i | 2.10053694634265i | 0.410817895137908-0.716630826958069i | -0.0842182548189188-0.143823027825983i | 1.08421825481892+0.143823027825983i | 0.755010047752727-0.100153110892763i
[5 empty] | 77183.25 | 77.1833 | 622.2617 | 1.5692 | 1.0057 | 0.10629 | 1.0801 | -0.38753 | 3200713.9679 | 1.5708 | 128.0325 | 1.563 | 1.157 | 0.52704 | 0.62678 | -1.1871 | -42.8626 | -204.6799 | -24.6799 |  | 77183.25 | 5957254080.5625 |  | 15.8802 | -30.6447 | -12.351 | -38.0086 | 0 | 0 |  | 1.51570646730491+0.856765335188048i | 2.11262834664167i | 0.405544750239672-0.717450596416708i | -0.085951077884152-0.142794222531341i | 1.08595107788415+0.142794222531341i | 0.754032156896749-0.099149434813847i
[5 empty] | 77625 | 77.625 | 625.8231 | 1.5692 | 1.0057 | 0.10689 | 1.081 | -0.38953 | 3219032.9088 | 1.5708 | 128.7652 | 1.563 | 1.1587 | 0.52952 | 0.62443 | -1.1919 | -42.9496 | -205.1806 | -25.1806 |  | 77625 | 6025640625 |  | 15.8676 | -30.7845 | -12.3603 | -37.8089 | 0 | 0 |  | 1.52602800931798+0.850467244174026i | 2.12471974694068i | 0.400272669088988-0.718225550223864i | -0.0876713348863302-0.141744540695671i | 1.08767133488633+0.141744540695671i | 0.753066930085842-0.098139136974932i
[5 empty] | 78077 | 78.077 | 629.4672 | 1.5692 | 1.0058 | 0.10751 | 1.0819 | -0.39158 | 3237776.9072 | 1.5708 | 129.5149 | 1.5631 | 1.1604 | 0.53206 | 0.62204 | -1.1969 | -43.0384 | -205.6915 | -25.6915 |  | 78077 | 6096017929 |  | 15.8547 | -30.9271 | -12.3696 | -37.6051 | 0 | 0 |  | 1.53650942903885+0.843894325465223i | 2.13709170604686i | 0.394879790641384-0.718972154864167i | -0.0894182381731422-0.140649054244204i | 1.08941823817314+0.140649054244204i | 0.75209238519813-0.0970986889844715i
[5 empty] | 78529 | 78.529 | 633.1113 | 1.5692 | 1.0059 | 0.10813 | 1.0828 | -0.39362 | 3256520.9056 | 1.5708 | 130.2647 | 1.5631 | 1.1621 | 0.53459 | 0.61966 | -1.2019 | -43.1269 | -206.201 | -26.201 |  | 78529 | 6166803841 |  | 15.8417 | -31.0694 | -12.3785 | -37.402 | 0 | 0 |  | 1.5469087287918+0.837192237405085i | 2.14946366515304i | 0.389488899476455-0.719671959973169i | -0.0911514547986342-0.139532039567514i | 1.09115145479863+0.139532039567514i | 0.751131037235996-0.0960516023207271i
[5 empty] | 78981 | 78.981 | 636.7553 | 1.5692 | 1.0059 | 0.10874 | 1.0837 | -0.39565 | 3275264.904 | 1.5708 | 131.0144 | 1.5632 | 1.1639 | 0.53711 | 0.61729 | -1.2069 | -43.2151 | -206.7091 | -26.7091 |  | 78981 | 6237998361 |  | 15.8287 | -31.2112 | -12.3871 | -37.1995 | 0 | 0 |  | 1.55722431682445+0.830362005838128i | 2.16183562425922i | 0.384100435999921-0.720325032740661i | -0.0928707194707425-0.138393667639688i | 1.09287071947074+0.138393667639688i | 0.750182853947944-0.0949980219147449i
[5 empty] | 79433 | 79.433 | 640.3994 | 1.5692 | 1.006 | 0.10936 | 1.0846 | -0.39769 | 3294008.9024 | 1.5708 | 131.7642 | 1.5632 | 1.1656 | 0.53962 | 0.61493 | -1.2118 | -43.303 | -207.2157 | -27.2157 |  | 79433 | 6309601489 |  | 15.8157 | -31.3527 | -12.3953 | -36.9976 | 0 | 0 |  | 1.56745461419762+0.823404676222954i | 2.1742075833654i | 0.378714839614545-0.720931444720378i | -0.094575769032937-0.137234112703826i | 1.09457576903294+0.137234112703826i | 0.749247802426659-0.0939380902357795i
[5 empty] | 79895.5 | 79.8955 | 644.1281 | 1.5692 | 1.0061 | 0.10999 | 1.0856 | -0.39976 | 3313188.3255 | 1.5708 | 132.5313 | 1.5633 | 1.1674 | 0.54218 | 0.61252 | -1.2169 | -43.3927 | -207.7327 | -27.7327 |  | 79895.5 | 6383290920.25 |  | 15.8023 | -31.497 | -12.4035 | -36.7916 | 0 | 0 |  | 1.57783264330629+0.816155277094786i | 2.18686694417648i | 0.373207560372234-0.721503723629817i | -0.0963054405510483-0.136025879515798i | 1.09630544055105+0.136025879515798i | 0.748304587505112-0.092847108019391i
[5 empty] | 80358 | 80.358 | 647.8569 | 1.5693 | 1.0062 | 0.11063 | 1.0866 | -0.40184 | 3332367.7486 | 1.5708 | 133.2985 | 1.5633 | 1.1692 | 0.54474 | 0.61012 | -1.2219 | -43.4821 | -208.2482 | -28.2482 |  | 80358 | 6457408164 |  | 15.7889 | -31.6409 | -12.4113 | -36.5862 | 0 | 0 |  | 1.58811807052961+0.808775083145199i | 2.19952630498756i | 0.367704210361682-0.722027314212363i | -0.0980196784216025-0.134795847190866i | 1.0980196784216+0.134795847190866i | 0.747375049956679-0.0917497700706459i
[5 empty] | 80820.5 | 80.8205 | 651.5856 | 1.5693 | 1.0062 | 0.11126 | 1.0875 | -0.40391 | 3351547.1718 | 1.5708 | 134.0656 | 1.5633 | 1.171 | 0.54728 | 0.60773 | -1.2269 | -43.5712 | -208.7623 | -28.7623 |  | 80820.5 | 6531953220.25 |  | 15.7755 | -31.7843 | -12.4187 | -36.3815 | 0 | 0 |  | 1.59830924755305+0.801265277103971i | 2.21218566579864i | 0.362205256770208-0.722502307226564i | -0.0997182079255082-0.133544212850662i | 1.09971820792551+0.133544212850662i | 0.746459152736166-0.0906462212400466i
[5 empty] | 81283 | 81.283 | 655.3143 | 1.5693 | 1.0063 | 0.11189 | 1.0885 | -0.40597 | 3370726.5949 | 1.5708 | 134.8328 | 1.5634 | 1.1729 | 0.54982 | 0.60535 | -1.2319 | -43.6601 | -209.275 | -29.275 |  | 81283 | 6606926089 |  | 15.762 | -31.9274 | -12.4259 | -36.1773 | 0 | 0 |  | 1.60840454116633+0.793627062472162i | 2.22484502660972i | 0.356711165488013-0.722928798154207i | -0.101400756861054-0.132271177078694i | 1.10140075686105+0.132271177078694i | 0.745556858304523-0.0895366038317272i
[5 empty] | 81756.25 | 81.7562 | 659.1297 | 1.5693 | 1.0064 | 0.11253 | 1.0895 | -0.40808 | 3390351.81 | 1.5708 | 135.6178 | 1.5634 | 1.1747 | 0.55241 | 0.60292 | -1.2371 | -43.7507 | -209.7981 | -29.7981 |  | 81756.25 | 6684084414.0625 |  | 15.7481 | -32.0733 | -12.4329 | -35.9689 | 0 | 0 |  | 1.61863354230411+0.78567966776306i | 2.23779863202344i | 0.351094891434731-0.723315100447856i | -0.103105590384018-0.130946611293843i | 1.10310559038402+0.130946611293843i | 0.744647632724965-0.0883950593336862i
[5 empty] | 82229.5 | 82.2295 | 662.9451 | 1.5693 | 1.0064 | 0.11318 | 1.0905 | -0.41019 | 3409977.0251 | 1.5708 | 136.4027 | 1.5635 | 1.1766 | 0.55499 | 0.6005 | -1.2421 | -43.841 | -210.3197 | -30.3197 |  | 82229.5 | 6761690670.25 |  | 15.7343 | -32.2188 | -12.4395 | -35.7611 | 0 | 0 |  | 1.62875874072556+0.777600441075753i | 2.25075223743715i | 0.345484690914349-0.723650837099764i | -0.10479312345426-0.129600073512626i | 1.10479312345426+0.129600073512626i | 0.743752568748485-0.0872474543321131i
[5 empty] | 82702.75 | 82.7027 | 666.7605 | 1.5693 | 1.0065 | 0.11383 | 1.0915 | -0.41229 | 3429602.2403 | 1.5708 | 137.1877 | 1.5635 | 1.1785 | 0.55757 | 0.59809 | -1.2472 | -43.9311 | -210.8399 | -30.8399 |  | 82702.75 | 6839744857.5625 |  | 15.7204 | -32.3638 | -12.4458 | -35.5539 | 0 | 0 |  | 1.63877843748775+0.76939073805233i | 2.26370584285087i | 0.339881058522769-0.723936125651336i | -0.106463072914625-0.128231789675388i | 1.10646307291462+0.128231789675388i | 0.742871624890432-0.0860939332641553i
[5 empty] | 83176 | 83.176 | 670.5759 | 1.5693 | 1.0066 | 0.11447 | 1.0925 | -0.41439 | 3449227.4554 | 1.5708 | 137.9727 | 1.5635 | 1.1804 | 0.56013 | 0.59569 | -1.2523 | -44.0209 | -211.3587 | -31.3587 |  | 83176 | 6918246976 |  | 15.7064 | -32.5084 | -12.4518 | -35.3473 | 0 | 0 |  | 1.6486909513502+0.761051936227993i | 2.27665944826458i | 0.334284487215739-0.724171088744494i | -0.108115158558366-0.126841989371332i | 1.10811515855837+0.126841989371332i | 0.742004759347961-0.0849346379496659i
[5 empty] | 83660.5 | 83.6605 | 674.482 | 1.5693 | 1.0067 | 0.11513 | 1.0935 | -0.41654 | 3469319.197 | 1.5708 | 138.7764 | 1.5636 | 1.1823 | 0.56275 | 0.59324 | -1.2575 | -44.1125 | -211.8883 | -31.8883 |  | 83660.5 | 6999079260.25 |  | 15.6921 | -32.656 | -12.4576 | -35.1363 | 0 | 0 |  | 1.65872633176634+0.752382628612371i | 2.28992098407641i | 0.328562703186821-0.724359636555473i | -0.109787721961057-0.125397104768729i | 1.10978772196106+0.125397104768729i | 0.741131827225101-0.0837419477138949i
[5 empty] | 84145 | 84.145 | 678.3881 | 1.5693 | 1.0067 | 0.11579 | 1.0945 | -0.41868 | 3489410.9387 | 1.5708 | 139.58 | 1.5636 | 1.1843 | 0.56536 | 0.5908 | -1.2626 | -44.2038 | -212.4164 | -32.4164 |  | 84145 | 7080381025 |  | 15.6778 | -32.8031 | -12.4631 | -34.9258 | 0 | 0 |  | 1.66864586477905+0.743581002658003i | 2.30318251988823i | 0.32284936006465-0.724495714243275i | -0.111440977463174-0.123930167109667i | 1.11144097746317+0.123930167109667i | 0.740273561238783-0.0825434980457437i
[5 empty] | 84629.5 | 84.6295 | 682.2942 | 1.5693 | 1.0068 | 0.11645 | 1.0956 | -0.42081 | 3509502.6803 | 1.5708 | 140.3837 | 1.5637 | 1.1862 | 0.56796 | 0.58838 | -1.2678 | -44.2949 | -212.943 | -32.943 |  | 84629.5 | 7162152270.25 |  | 15.6634 | -32.9497 | -12.4683 | -34.7159 | 0 | 0 |  | 1.67844780588216+0.734648606269473i | 2.31644405570005i | 0.317144981102276-0.72457946987842i | -0.113074634313694-0.122441434378246i | 1.11307463431369+0.122441434378246i | 0.739429915832375-0.081339432887648i
[5 empty] | 85114 | 85.114 | 686.2003 | 1.5693 | 1.0069 | 0.11711 | 1.0966 | -0.42295 | 3529594.4219 | 1.5708 | 141.1873 | 1.5637 | 1.1882 | 0.57055 | 0.58596 | -1.2729 | -44.3857 | -213.4682 | -33.4682 |  | 85114 | 7244392996 |  | 15.649 | -33.0959 | -12.4731 | -34.5065 | 0 | 0 |  | 1.68813043124993+0.725587010349406i | 2.32970559151188i | 0.311450087510212-0.724611057036784i | -0.114688405208321-0.120931168391568i | 1.11468840520832+0.120931168391568i | 0.738600845320173-0.0801298935040736i
[5 empty] | 85609.5 | 85.6095 | 690.1951 | 1.5693 | 1.007 | 0.11779 | 1.0977 | -0.42512 | 3550142.3228 | 1.5708 | 142.0092 | 1.5638 | 1.1902 | 0.57319 | 0.5835 | -1.2782 | -44.4782 | -214.0038 | -34.0038 |  | 85609.5 | 7328986490.25 |  | 15.6343 | -33.2449 | -12.4777 | -34.293 | 0 | 0 |  | 1.69790770483811+0.716187709701583i | 2.34326821482407i | 0.305636249905499-0.724589568576377i | -0.116317950806352-0.119364618283597i | 1.11631795080635+0.119364618283597i | 0.73776797905857-0.078887375356256i
[5 empty] | 86105 | 86.105 | 694.1898 | 1.5694 | 1.0071 | 0.11847 | 1.0988 | -0.4273 | 3570690.2237 | 1.5708 | 142.8311 | 1.5638 | 1.1923 | 0.57582 | 0.58104 | -1.2834 | -44.5705 | -214.5379 | -34.5379 |  | 86105 | 7414071025 |  | 15.6194 | -33.3934 | -12.482 | -34.0799 | 0 | 0 |  | 1.70755660393508+0.706656672103124i | 2.35683083813627i | 0.299833429140775-0.724513858315507i | -0.117926100655846-0.117776112017187i | 1.11792610065585+0.117776112017187i | 0.736950260168196-0.0776394220885841i
[5 empty] | 86600.5 | 86.6005 | 698.1846 | 1.5694 | 1.0071 | 0.11914 | 1.0999 | -0.42946 | 3591238.1246 | 1.5708 | 143.653 | 1.5638 | 1.1943 | 0.57845 | 0.5786 | -1.2886 | -44.6624 | -215.0705 | -35.0705 |  | 86600.5 | 7499646600.25 |  | 15.6046 | -33.5415 | -12.486 | -33.8673 | 0 | 0 |  | 1.71707535370367+0.696995650711508i | 2.37039346144846i | 0.294042175717781-0.724384108220763i | -0.119512558950611-0.116165941785251i | 1.11951255895061+0.116165941785251i | 0.736147639689453-0.0763861764424276i
[5 empty] | 87096 | 87.096 | 702.1794 | 1.5694 | 1.0072 | 0.11982 | 1.101 | -0.43163 | 3611786.0255 | 1.5708 | 144.4749 | 1.5639 | 1.1963 | 0.58106 | 0.57617 | -1.2938 | -44.7541 | -215.6016 | -35.6016 |  | 87096 | 7585713216 |  | 15.5897 | -33.689 | -12.4896 | -33.6553 | 0 | 0 |  | 1.72646220324669+0.687206422593655i | 2.38395608476066i | 0.288263037640078-0.72420050615992i | -0.121077033874448-0.114534403765609i | 1.12107703387445+0.114534403765609i | 0.735360068736695-0.0751277784495467i
[5 empty] | 87603.25 | 87.6033 | 706.2689 | 1.5694 | 1.0073 | 0.12051 | 1.1021 | -0.43384 | 3632821.1874 | 1.5708 | 145.3163 | 1.5639 | 1.1984 | 0.58373 | 0.57369 | -1.2991 | -44.8477 | -216.1438 | -36.1438 |  | 87603.25 | 7674329410.5625 |  | 15.5745 | -33.8395 | -12.493 | -33.4387 | 0 | 0 |  | 1.73593321556035+0.677054135379886i | 2.39784032426643i | 0.28235997556969-0.723956969941868i | -0.122655535926725-0.112842355896648i | 1.12265553592672+0.112842355896648i | 0.734569359945187-0.0738343458817793i
[5 empty] | 88110.5 | 88.1105 | 710.3584 | 1.5694 | 1.0074 | 0.1212 | 1.1032 | -0.43605 | 3653856.3493 | 1.5708 | 146.1577 | 1.564 | 1.2006 | 0.58639 | 0.57122 | -1.3044 | -44.941 | -216.6845 | -36.6845 |  | 88110.5 | 7763460210.25 |  | 15.5592 | -33.9896 | -12.496 | -33.2226 | 0 | 0 |  | 1.74526236275668+0.66677133311078i | 2.4117245637722i | 0.276470764168806-0.723657414687065i | -0.12421039379278-0.111128555518463i | 1.12421039379278+0.111128555518463i | 0.733794319665898-0.0725358022327228i
[5 empty] | 88617.75 | 88.6178 | 714.4479 | 1.5694 | 1.0075 | 0.12189 | 1.1044 | -0.43825 | 3674891.5112 | 1.5708 | 146.9991 | 1.564 | 1.2027 | 0.58904 | 0.56876 | -1.3097 | -45.034 | -217.2237 | -37.2237 |  | 88617.75 | 7853105615.0625 |  | 15.5438 | -34.1391 | -12.4987 | -33.007 | 0 | 0 |  | 1.75444784646523+0.656359997991942i | 2.42560880327798i | 0.270595982792004-0.72330206094827i | -0.125741307744204-0.109393332998657i | 1.1257413077442+0.109393332998657i | 0.733034896012607-0.0712322892724163i
[5 empty] | 89125 | 89.125 | 718.5374 | 1.5694 | 1.0076 | 0.12258 | 1.1055 | -0.44044 | 3695926.6731 | 1.5708 | 147.8404 | 1.564 | 1.2048 | 0.59168 | 0.56631 | -1.3149 | -45.1267 | -217.7615 | -37.7615 |  | 89125 | 7943265625 |  | 15.5285 | -34.2881 | -12.5011 | -32.7918 | 0 | 0 |  | 1.76348789600937+0.64582213700615i | 2.43949304278375i | 0.264736207761097-0.72289113560948i | -0.127247982668228-0.107637022834358i | 1.12724798266823+0.107637022834358i | 0.73229103738965-0.0699239460392134i
[5 empty] | 89644 | 89.644 | 722.7217 | 1.5694 | 1.0076 | 0.12329 | 1.1067 | -0.44269 | 3717449.096 | 1.5708 | 148.7013 | 1.5641 | 1.207 | 0.59437 | 0.56382 | -1.3203 | -45.2212 | -218.3101 | -38.3101 |  | 89644 | 8036046736 |  | 15.5127 | -34.44 | -12.5032 | -32.5721 | 0 | 0 |  | 1.77258500646907+0.634911338518366i | 2.4536988984831i | 0.258756825831757-0.722413417377698i | -0.128764167744846-0.105818556419728i | 1.12876416774485+0.105818556419728i | 0.731546004508723-0.0685804390002848i
[5 empty] | 90163 | 90.163 | 726.9059 | 1.5694 | 1.0077 | 0.12399 | 1.1079 | -0.44493 | 3738971.5189 | 1.5708 | 149.5622 | 1.5641 | 1.2092 | 0.59705 | 0.56133 | -1.3257 | -45.3155 | -218.8572 | -38.8572 |  | 90163 | 8129366569 |  | 15.4969 | -34.5915 | -12.505 | -32.3529 | 0 | 0 |  | 1.78152620700125+0.623872413054332i | 2.46790475418245i | 0.252794364124885-0.721878023850812i | -0.130254367833542-0.103978735509055i | 1.13025436783354+0.103978735509055i | 0.730817157968827-0.0672321613050482i
[5 empty] | 90682 | 90.682 | 731.0901 | 1.5694 | 1.0078 | 0.1247 | 1.109 | -0.44716 | 3760493.9419 | 1.5708 | 150.4231 | 1.5641 | 1.2114 | 0.59972 | 0.55886 | -1.331 | -45.4095 | -219.4028 | -39.4028 |  | 90682 | 8223225124 |  | 15.4811 | -34.7423 | -12.5065 | -32.1341 | 0 | 0 |  | 1.79030969324534+0.612707588301681i | 2.48211060988181i | 0.246849429619438-0.721285218361235i | -0.131718282207556-0.102117931383614i | 1.13171828220756+0.102117931383614i | 0.730104443757844-0.0658792533996206i
[5 empty] | 91201 | 91.201 | 735.2744 | 1.5694 | 1.0079 | 0.12541 | 1.1102 | -0.44939 | 3782016.3648 | 1.5708 | 151.284 | 1.5642 | 1.2136 | 0.60238 | 0.5564 | -1.3364 | -45.5032 | -219.947 | -39.947 |  | 91201 | 8317622401 |  | 15.4653 | -34.8927 | -12.5076 | -31.9157 | 0 | 0 |  | 1.79893369266794+0.601419117354913i | 2.49631646558116i | 0.240922625655517-0.720635270996835i | -0.133155615444657-0.100236519559152i | 1.13315561544466+0.100236519559152i | 0.729407808383776-0.0645218530051305i
[5 empty] | 91732 | 91.732 | 739.5554 | 1.5694 | 1.008 | 0.12613 | 1.1115 | -0.45167 | 3804036.416 | 1.5708 | 152.1647 | 1.5642 | 1.2159 | 0.6051 | 0.55389 | -1.3418 | -45.5988 | -220.5021 | -40.5021 |  | 91732 | 8414759824 |  | 15.449 | -35.0459 | -12.5084 | -31.6927 | 0 | 0 |  | 1.80759021527541+0.589744049729562i | 2.51085078037182i | 0.234878175294125-0.719911445716313i | -0.134598369212568-0.098290674954927i | 1.13459836921257+0.098290674954927i | 0.728711651421686-0.0631285589767472i
[5 empty] | 92263 | 92.263 | 743.8363 | 1.5695 | 1.0081 | 0.12685 | 1.1127 | -0.45394 | 3826056.4672 | 1.5708 | 153.0455 | 1.5643 | 1.2182 | 0.6078 | 0.55139 | -1.3473 | -45.6941 | -221.0558 | -41.0558 |  | 92263 | 8512461169 |  | 15.4327 | -35.1986 | -12.5089 | -31.47 | 0 | 0 |  | 1.81607614043599+0.577944403045051i | 2.52538509516249i | 0.228853969302398-0.719128399036955i | -0.136012690072665-0.0963240671741752i | 1.13601269007267+0.0963240671741752i | 0.72803221400275-0.0617308455260992i
[5 empty] | 92794 | 92.794 | 748.1173 | 1.5695 | 1.0082 | 0.12757 | 1.1139 | -0.4562 | 3848076.5184 | 1.5708 | 153.9263 | 1.5643 | 1.2205 | 0.61049 | 0.54891 | -1.3527 | -45.7891 | -221.6079 | -41.6079 |  | 92794 | 8610726436 |  | 15.4164 | -35.3508 | -12.5091 | -31.2478 | 0 | 0 |  | 1.8243896755609+0.566022669889288i | 2.53991940995316i | 0.222850641509026-0.718286441849958i | -0.13739827926015-0.0943371116482147i | 1.13739827926015+0.0943371116482147i | 0.727369440823139-0.0603288517308698i
[5 empty] | 93325 | 93.325 | 752.3983 | 1.5695 | 1.0083 | 0.12829 | 1.1152 | -0.45846 | 3870096.5696 | 1.5708 | 154.8071 | 1.5643 | 1.2228 | 0.61317 | 0.54643 | -1.3581 | -45.8838 | -222.1586 | -42.1586 |  | 93325 | 8709555625 |  | 15.4 | -35.5024 | -12.5089 | -31.026 | 0 | 0 |  | 1.83252906447745+0.553981368640043i | 2.55445372474382i | 0.216868821413314-0.717385892226812i | -0.138754844079576-0.0923302281066738i | 1.13875484407958+0.0923302281066738i | 0.726723277341359-0.0589227139767655i
[5 empty] | 93868.5 | 93.8685 | 756.7801 | 1.5695 | 1.0084 | 0.12903 | 1.1164 | -0.46077 | 3892634.9836 | 1.5708 | 155.7086 | 1.5644 | 1.2251 | 0.61591 | 0.54391 | -1.3637 | -45.9804 | -222.7206 | -42.7206 |  | 93868.5 | 8811295292.25 |  | 15.3833 | -35.657 | -12.5084 | -30.7992 | 0 | 0 |  | 1.84067792058481+0.541535440983497i | 2.56933018442128i | 0.210769111835843-0.716403805063851i | -0.140112986764136-0.0902559068305828i | 1.14011298676414+0.0902559068305828i | 0.726079047576298-0.0574793232166224i
[5 empty] | 94412 | 94.412 | 761.1618 | 1.5695 | 1.0085 | 0.12977 | 1.1177 | -0.46307 | 3915173.3976 | 1.5708 | 156.6101 | 1.5644 | 1.2275 | 0.61863 | 0.5414 | -1.3692 | -46.0768 | -223.2812 | -43.2812 |  | 94412 | 8913625744 |  | 15.3665 | -35.811 | -12.5075 | -30.5729 | 0 | 0 |  | 1.84864073048926+0.528969668841848i | 2.58420664409873i | 0.204693254716993-0.715361031483608i | -0.14144012174821-0.0881616114736413i | 1.14144012174821+0.0881616114736413i | 0.725452105723116-0.0560318719036622i
[5 empty] | 94955.5 | 94.9555 | 765.5436 | 1.5695 | 1.0086 | 0.13051 | 1.119 | -0.46537 | 3937711.8116 | 1.5708 | 157.5116 | 1.5644 | 1.2299 | 0.62135 | 0.53889 | -1.3747 | -46.1728 | -223.8402 | -43.8402 |  | 94955.5 | 9016546980.25 |  | 15.3496 | -35.9644 | -12.5063 | -30.3468 | 0 | 0 |  | 1.85641573198138+0.516286833082928i | 2.59908310377618i | 0.198641910423264-0.714257935532809i | -0.14273595533023-0.0860478055138213i | 1.14273595533023+0.0860478055138213i | 0.724842396058066-0.0545804979997786i
[5 empty] | 95499 | 95.499 | 769.9254 | 1.5695 | 1.0087 | 0.13125 | 1.1203 | -0.46767 | 3960250.2256 | 1.5708 | 158.4132 | 1.5645 | 1.2323 | 0.62405 | 0.53641 | -1.3802 | -46.2686 | -224.3977 | -44.3977 |  | 95499 | 9120059001 |  | 15.3328 | -36.1173 | -12.5048 | -30.1211 | 0 | 0 |  | 1.86400120441469+0.50348974048133i | 2.61395956345364i | 0.19261573419908-0.713094888871164i | -0.144000200735782-0.0839149567468883i | 1.14400020073578+0.0839149567468883i | 0.724249863876427-0.0531253368330194i
[5 empty] | 96611.5 | 96.6115 | 778.8945 | 1.5695 | 1.0089 | 0.13276 | 1.123 | -0.47234 | 4006384.5136 | 1.5708 | 160.2585 | 1.5646 | 1.2372 | 0.62956 | 0.53134 | -1.3914 | -46.4638 | -225.5344 | -45.5344 |  | 96611.5 | 9333781932.25 |  | 15.2982 | -36.4284 | -12.5007 | -29.66 | 0 | 0 |  | 1.87893000366979+0.476950782208213i | 2.64441045837758i | 0.180361857478372-0.710528880914564i | -0.146488333944965-0.0794917970347022i | 1.14648833394496+0.0794917970347022i | 0.723090340758495-0.0501354866887702i
[5 empty] | 97724 | 97.724 | 787.8636 | 1.5695 | 1.0091 | 0.13427 | 1.1256 | -0.477 | 4052518.8017 | 1.5708 | 162.1038 | 1.5646 | 1.2421 | 0.63501 | 0.52633 | -1.4026 | -46.6578 | -226.665 | -46.665 |  | 97724 | 9549980176 |  | 15.2634 | -36.737 | -12.4952 | -29.1999 | 0 | 0 |  | 1.8930438718988+0.44996960215552i | 2.67486135330153i | 0.168221654404678-0.70771663344803i | -0.148840645316467-0.0749949336925867i | 1.14884064531647+0.0749949336925867i | 0.722002120137956-0.0471314288421066i
[5 empty] | 98862 | 98.862 | 797.0383 | 1.5695 | 1.0093 | 0.13582 | 1.1284 | -0.48173 | 4099710.5498 | 1.5708 | 163.9915 | 1.5647 | 1.2472 | 0.64055 | 0.52124 | -1.414 | -46.8552 | -227.8155 | -47.8155 |  | 98862 | 9773695044 |  | 15.2278 | -37.0503 | -12.4882 | -28.7303 | 0 | 0 |  | 1.90662444652317+0.421938517993504i | 2.70601022379452i | 0.155926431571954-0.704588781578805i | -0.151104074420528-0.0703230863322507i | 1.15110407442053+0.0703230863322507i | 0.720962285991997-0.0440449253953294i
[5 empty] | 100000 | 100 | 806.2129 | 1.5696 | 1.0095 | 0.13736 | 1.1312 | -0.48645 | 4146902.298 | 1.5708 | 165.8791 | 1.5648 | 1.2524 | 0.64604 | 0.5162 | -1.4254 | -47.0514 | -228.96 | -48.96 |  | 100000 | 10000000000 |  | 15.192 | -37.361 | -12.4799 | -28.2615 | 0 | 0 |  | 1.91932543796606+0.393498080184032i | 2.73715909428752i | 0.143761493807673-0.701210770675228i | -0.153220906327676-0.0655830133640053i | 1.15322090632768+0.0655830133640053i | 0.719996184930172-0.0409457712388117i
[5 empty] | 101165 | 101.165 | 815.6053 | 1.5696 | 1.0097 | 0.13894 | 1.1341 | -0.49125 | 4195213.7098 | 1.5708 | 167.8115 | 1.5648 | 1.2577 | 0.65162 | 0.51109 | -1.437 | -47.2511 | -230.1256 | -50.1256 |  | 101165 | 10234357225 |  | 15.1553 | -37.6766 | -12.47 | -27.7823 | 0 | 0 |  | 1.93140377725054+0.363987642267454i | 2.76904699773597i | 0.131448705119508-0.697497651296527i | -0.155233962875091-0.0606646070445757i | 1.15523396287509+0.0606646070445757i | 0.719083116454665-0.037761090907979i
[5 empty] | 102330 | 102.33 | 824.9977 | 1.5696 | 1.01 | 0.14052 | 1.137 | -0.49603 | 4243525.1215 | 1.5708 | 169.744 | 1.5649 | 1.263 | 0.65715 | 0.50603 | -1.4486 | -47.4496 | -231.2854 | -51.2854 |  | 102330 | 10471428900 |  | 15.1184 | -37.9895 | -12.4586 | -27.3037 | 0 | 0 |  | 1.9425351096713+0.3341071191054i | 2.80093490118442i | 0.119284142935317-0.693530973836582i | -0.157089184945217-0.0556845198509i | 1.15708918494522+0.0556845198509i | 0.718246488705433-0.0345653657285289i
[5 empty] | 103520 | 103.52 | 834.5916 | 1.5696 | 1.0102 | 0.14213 | 1.14 | -0.50088 | 4292873.2589 | 1.5708 | 171.7178 | 1.565 | 1.2685 | 0.66275 | 0.5009 | -1.4603 | -47.6513 | -232.4641 | -52.4641 |  | 103520 | 10716390400 |  | 15.0807 | -38.3065 | -12.4457 | -26.8151 | 0 | 0 |  | 1.95291584104349+0.303234892267341i | 2.83350709440644i | 0.107017516513705-0.689222146257793i | -0.158819306840581-0.0505391487112235i | 1.15881930684058+0.0505391487112235i | 0.717470434228513-0.0312907670396359i
[5 empty] | 104710 | 104.71 | 844.1855 | 1.5696 | 1.0104 | 0.14374 | 1.1431 | -0.50571 | 4342221.3962 | 1.5708 | 173.6917 | 1.565 | 1.2741 | 0.6683 | 0.49582 | -1.4721 | -47.8519 | -233.637 | -53.637 |  | 104710 | 10964184100 |  | 15.0428 | -38.6208 | -12.4313 | -26.3267 | 0 | 0 |  | 1.96228566785904+0.272040977488837i | 2.86607928762846i | 0.0949174639596023-0.684658542535554i | -0.160380944643173-0.0453401629148062i | 1.16038094464317+0.0453401629148062i | 0.716773373817118-0.0280068555864274i
[5 empty] | 105930 | 105.93 | 854.0213 | 1.5696 | 1.0107 | 0.14539 | 1.1462 | -0.51064 | 4392813.6043 | 1.5708 | 175.7154 | 1.5651 | 1.2798 | 0.67394 | 0.49065 | -1.4841 | -48.0564 | -234.8336 | -54.8336 |  | 105930 | 11221164900 |  | 15.0039 | -38.9402 | -12.4151 | -25.8261 | 0 | 0 |  | 1.97083185687493+0.239761351507672i | 2.89947262857877i | 0.0826913657140455-0.679720800758505i | -0.161805309479154-0.0399602252512787i | 1.16180530947915+0.0399602252512787i | 0.716140396893713-0.0246316068087537i
[5 empty] | 107150 | 107.15 | 863.8571 | 1.5696 | 1.0109 | 0.14704 | 1.1494 | -0.51553 | 4443405.8123 | 1.5708 | 177.739 | 1.5652 | 1.2856 | 0.67953 | 0.48554 | -1.4961 | -48.2599 | -236.0246 | -56.0246 |  | 107150 | 11481122500 |  | 14.9649 | -39.2568 | -12.3974 | -25.3253 | 0 | 0 |  | 1.97829555710857+0.20721438883831i | 2.93286596952907i | 0.070652525888042-0.674526411251662i | -0.163049259518095-0.0345357314730517i | 1.1630492595181+0.0345357314730517i | 0.715589773939067-0.0212488130449962i
[5 empty] | 108400 | 108.4 | 873.9347 | 1.5697 | 1.0112 | 0.14873 | 1.1527 | -0.52052 | 4495242.091 | 1.5708 | 179.8125 | 1.5652 | 1.2915 | 0.68521 | 0.48034 | -1.5084 | -48.4672 | -237.2392 | -57.2392 |  | 108400 | 11750560000 |  | 14.9248 | -39.5783 | -12.3778 | -24.8118 | 0 | 0 |  | 1.98481135249561+0.173627762744816i | 2.96708045820767i | 0.058518050046307-0.668944230010729i | -0.164135225415935-0.0289379604574693i | 1.16413522541593+0.0289379604574693i | 0.715110733019971-0.0177761532020047i
[5 empty] | 109650 | 109.65 | 884.0124 | 1.5697 | 1.0114 | 0.15042 | 1.156 | -0.52548 | 4547078.3698 | 1.5708 | 181.8859 | 1.5653 | 1.2975 | 0.69084 | 0.4752 | -1.5206 | -48.6735 | -238.4483 | -58.4483 |  | 109650 | 12023122500 |  | 14.8846 | -39.897 | -12.3568 | -24.2977 | 0 | 0 |  | 1.99017440941152+0.139837902396097i | 3.00129494688626i | 0.0465925225180464-0.663105241114759i | -0.165029068235254-0.0233063170660162i | 1.16502906823525+0.0233063170660162i | 0.714717591173182-0.014297870539637i
[5 empty] | 110925 | 110.925 | 894.2916 | 1.5697 | 1.0117 | 0.15215 | 1.1594 | -0.53052 | 4599951.3741 | 1.5708 | 184.0008 | 1.5654 | 1.3036 | 0.69652 | 0.46999 | -1.5331 | -48.8828 | -239.6761 | -59.6761 |  | 110925 | 12304355625 |  | 14.8436 | -40.219 | -12.3338 | -23.7726 | 0 | 0 |  | 1.99445067307538+0.105203891657708i | 3.03619372533843i | 0.0346499272361092-0.656891770913948i | -0.165741778845896-0.0175339819429513i | 1.1657417788459+0.0175339819429513i | 0.714404858314582-0.0107454001503196i
[5 empty] | 112200 | 112.2 | 904.5708 | 1.5697 | 1.012 | 0.15387 | 1.1628 | -0.53552 | 4652824.3784 | 1.5708 | 186.1157 | 1.5654 | 1.3098 | 0.70215 | 0.46483 | -1.5456 | -49.0912 | -240.8986 | -60.8986 |  | 112200 | 12588840000 |  | 14.8025 | -40.538 | -12.3093 | -23.2465 | 0 | 0 |  | 1.99751589358509+0.0704417635011084i | 3.07109250379059i | 0.022937037361839-0.650425179677784i | -0.166252648930848-0.0117402939168514i | 1.16625264893085+0.0117402939168514i | 0.714181095065595-0.00718943358766684i
[5 empty] | 113510 | 113.51 | 915.1322 | 1.5697 | 1.0122 | 0.15564 | 1.1663 | -0.54063 | 4707148.7985 | 1.5708 | 188.2886 | 1.5655 | 1.3162 | 0.70788 | 0.45958 | -1.5584 | -49.3042 | -242.1494 | -62.1494 |  | 113510 | 12884520100 |  | 14.7601 | -40.8627 | -12.2825 | -22.7046 | 0 | 0 |  | 1.99939997862161+0.0346364364668212i | 3.10694928792576i | 0.0111480533658613-0.643525141009442i | -0.166566663103602-0.00577273941113687i | 1.1665666631036+0.00577273941113687i | 0.714043722268009-0.00353343573683568i
[5 empty] | 114820 | 114.82 | 925.6935 | 1.5697 | 1.0125 | 0.1574 | 1.1699 | -0.5457 | 4761473.2186 | 1.5708 | 190.4616 | 1.5655 | 1.3227 | 0.71355 | 0.45437 | -1.5712 | -49.5162 | -243.3952 | -63.3952 |  | 114820 | 13183632400 |  | 14.7177 | -41.1843 | -12.2541 | -22.1612 | 0 | 0 |  | 1.9999992638079-0.00121341817336693i | 3.14280607206093i | -0.000386093874564528-0.636373743065979i | -0.166666543967983+0.000202236362227822i | 1.16666654396798-0.000202236362227822i | 0.714000053636865+0.000123768675997923i
[5 empty] | 116155 | 116.155 | 936.4565 | 1.5697 | 1.0128 | 0.1592 | 1.1736 | -0.55084 | 4816834.3642 | 1.5708 | 192.676 | 1.5656 | 1.3293 | 0.71928 | 0.44911 | -1.5843 | -49.7314 | -244.6597 | -64.6597 |  | 116155 | 13491984025 |  | 14.6744 | -41.5088 | -12.2235 | -21.6057 | 0 | 0 |  | 1.99928738380563-0.0377455237995108i | 3.17934714596966i | -0.0118720989141936-0.628835824467942i | -0.166547897300938+0.0062909206332518i | 1.16654789730094-0.0062909206332518i | 0.714051928242301+0.00385071544767775i
[5 empty] | 117490 | 117.49 | 947.2194 | 1.5697 | 1.0131 | 0.161 | 1.1773 | -0.55595 | 4872195.5099 | 1.5708 | 194.8904 | 1.5657 | 1.3359 | 0.72494 | 0.44389 | -1.5973 | -49.9456 | -245.9195 | -65.9195 |  | 117490 | 13803900100 |  | 14.631 | -41.8302 | -12.1913 | -21.048 | 0 | 0 |  | 1.99724135370371-0.0742272353196701i | 3.2158882198784i | -0.0230814102495381-0.621054345532952i | -0.166206892283951+0.0123712058866117i | 1.16620689228395-0.0123712058866117i | 0.714201122963331+0.00757629644884431i
[5 empty] | 118860 | 118.86 | 958.2645 | 1.5698 | 1.0134 | 0.16285 | 1.1811 | -0.56116 | 4929008.0714 | 1.5708 | 197.1629 | 1.5657 | 1.3428 | 0.7307 | 0.43858 | -1.6107 | -50.1645 | -247.2078 | -67.2078 |  | 118860 | 14127699600 |  | 14.5865 | -42.1568 | -12.1565 | -20.4734 | 0 | 0 |  | 1.99375748424358-0.111561922311694i | 3.25338729947014i | -0.0342910056635014-0.612825126774267i | -0.165626247373929+0.0185936537186157i | 1.16562624737393-0.0185936537186157i | 0.714455508233844+0.0113967391755173i
[5 empty] | 120230 | 120.23 | 969.3096 | 1.5698 | 1.0137 | 0.16469 | 1.185 | -0.56634 | 4985820.6329 | 1.5708 | 199.4353 | 1.5658 | 1.3497 | 0.7364 | 0.43331 | -1.6242 | -50.3826 | -248.4916 | -68.4916 |  | 120230 | 14455252900 |  | 14.5418 | -42.48 | -12.12 | -19.8961 | 0 | 0 |  | 1.98887637566251-0.148739751433734i | 3.29088637906188i | -0.0451974739632715-0.604358870703239i | -0.164812729277086+0.024789958572289i | 1.16481272927709-0.024789958572289i | 0.714812649268303+0.0152128969034421i
[5 empty] | 126030 | 126.03 | 1016.0699 | 1.5698 | 1.0151 | 0.17248 | 1.2018 | -0.58788 | 5226340.9662 | 1.5708 | 209.056 | 1.566 | 1.3795 | 0.75989 | 0.41143 | -1.6812 | -51.2978 | -253.8849 | -73.8849 |  | 126030 | 15883560900 |  | 14.3524 | -43.8126 | -11.946 | -17.4163 | 0 | 0 |  | 1.95292694069505-0.303200009395738i | 3.44964160653056i | -0.0878931912294153-0.566124590159725i | -0.158821156782508+0.0505333348992897i | 1.15882115678251-0.0505333348992897i | 0.717469606564604+0.0312870814416753i
[5 empty] | 131830 | 131.83 | 1062.8302 | 1.5699 | 1.0165 | 0.18025 | 1.219 | -0.60882 | 5466861.2995 | 1.5708 | 218.6767 | 1.5662 | 1.41 | 0.78238 | 0.39016 | -1.739 | -52.2036 | -259.2276 | -79.2276 |  | 131830 | 17379148900 |  | 14.1626 | -45.0889 | -11.7396 | -14.8638 | 0 | 0 |  | 1.89301107568799-0.45003468610605i | 3.60839683399923i | -0.124718734332574-0.524612774806684i | -0.148835179281332+0.075005781017675i | 1.14883517928133-0.075005781017675i | 0.722004639867365+0.0471386347565662i
[5 empty] | 144540 | 144.54 | 1165.2997 | 1.5699 | 1.0198 | 0.1972 | 1.2587 | -0.65264 | 5993932.5815 | 1.5708 | 239.7594 | 1.5666 | 1.4791 | 0.82835 | 0.34493 | -1.8698 | -54.1828 | -270.8746 | -90.8746 |  | 144540 | 20891811600 |  | 13.7469 | -47.6996 | -11.1628 | -8.9161 | 0 | 0 |  | 1.68608878913255-0.727517816569894i | 3.95628975488318i | -0.183888911491362-0.426179297674403i | -0.114348131522092+0.121252969428316i | 1.11434813152209-0.121252969428316i | 0.73877530565666+0.0803866377276787i
[5 empty] | 158490 | 158.49 | 1277.7663 | 1.57 | 1.0237 | 0.21567 | 1.3048 | -0.69757 | 6572425.4521 | 1.5708 | 262.8989 | 1.567 | 1.5582 | 0.874 | 0.29596 | -2.0239 | -56.4195 | -283.8196 | -103.8196 |  | 158490 | 25119080100 |  | 13.2942 | -50.2943 | -10.287 | -1.6068 | 0 | 0 |  | 1.36558900214273-0.930776386417427i | 4.33812344853628i | -0.214557376584449-0.314787953441826i | -0.0609315003571217+0.155129397736238i | 1.06093150035712-0.155129397736238i | 0.768723549417499+0.112402752870151i
[5 empty] | 173780 | 173.78 | 1401.0361 | 1.5701 | 1.0284 | 0.23575 | 1.3582 | -0.74322 | 7206486.8135 | 1.5708 | 288.2612 | 1.5673 | 1.6483 | 0.9189 | 0.24056 | -2.2121 | -59.1197 | -298.6282 | -118.6282 |  | 173780 | 30199488400 |  | 12.8061 | -52.8478 | -8.8985 | 7.7105 | 0 | 0 |  | 0.955768341805593-0.999021301281095i | 4.75663507405285i | -0.210026896267636-0.20093371194676i | 0.0073719430324012+0.166503550213516i | 0.992628056967599-0.166503550213516i | 0.816220640018118+0.136912948779364i
[5 empty] | 190550 | 190.55 | 1536.2379 | 1.5701 | 1.0341 | 0.25755 | 1.4197 | -0.78923 | 7901922.3288 | 1.5708 | 316.0785 | 1.5676 | 1.7505 | 0.96274 | 0.17453 | -2.4504 | -62.7969 | -316.1643 | -136.1643 |  | 190550 | 36309302500 |  | 12.2836 | -55.3421 | -6.4794 | 19.9705 | 0 | 0 |  | 0.517709372548516-0.876011273142335i | 5.21565665416486i | -0.167958002458389-0.0992606313790056i | 0.080381771241914+0.146001878857056i | 0.919618228758086-0.146001878857056i | 0.883540261937878+0.140274011817919i
[5 empty] | 208930 | 208.93 | 1684.4197 | 1.5702 | 1.0409 | 0.28115 | 1.4902 | -0.83519 | 8664122.9712 | 1.5708 | 346.5664 | 1.5679 | 1.8659 | 1.0052 | 0.093922 | -2.756 | -69.0556 | -337.3735 | -157.3735 |  | 208930 | 43651744900 |  | 11.729 | -57.7579 | -1.419 | 36.1957 | 0 | 0 |  | 0.155111063379767-0.534941758303399i | 5.71874649569491i | -0.0935417855479526-0.0271232626759265i | 0.140814822770039+0.0891569597172332i | 0.859185177229961-0.0891569597172332i | 0.959194591141263+0.0995348567337777i
[5 empty] | 229090 | 229.09 | 1846.9521 | 1.5703 | 1.0489 | 0.30668 | 1.5709 | -0.88075 | 9500138.4745 | 1.5708 | 380.0069 | 1.5682 | 1.9959 | 1.046 | 0.0020129 | -3.1328 | -103.2945 | -362.4367 | -182.4367 |  | 229090 | 52482228100 |  | 11.144 | -60.0825 | 31.6847 | 56.6329 | 0 | 0 |  | 0.0000797262995310133-0.0126272024922383i | 6.27055776910327i | -0.0020137287554316-0.0000127143872150969i | 0.166653378950078+0.00210453374870638i | 0.833346621049922-0.00210453374870638i | 0.999577686419387+0.00252433371947088i
[5 empty] | 251190 | 251.19 | 2025.125 | 1.5703 | 1.0586 | 0.3342 | 1.6627 | -0.92551 | 10416603.8823 | 1.5708 | 416.6654 | 1.5684 | 2.1417 | 1.085 | 0.081587 | -0.4037 | -71.9784 | -209.2849 | -29.2849 |  | 251190 | 63096416100 |  | 10.5314 | -62.3033 | -0.69848 | -100.7211 | 0 | 0 |  | 0.17033256283923+0.558257954457507i | 6.87546992894081i | 0.0811956070242763-0.0247739521224945i | 0.138277906193462-0.0930429924095845i | 0.861722093806538+0.0930429924095845i | 0.955529174080225-0.103171653982267i
[5 empty] | 275420 | 275.42 | 2220.4702 | 1.5703 | 1.07 | 0.36377 | 1.7668 | -0.96914 | 11421398.3092 | 1.5708 | 456.857 | 1.5686 | 2.3049 | 1.122 | 0.135 | -0.79331 | -68.4211 | -234.5246 | -54.5246 |  | 275420 | 75856176400 |  | 9.8938 | -64.4122 | -5.2517 | -79.2063 | 0 | 0 |  | 0.689900151508964+0.950703993872876i | 7.53868357748668i | 0.126110080639547-0.091514671549455i | 0.0516833080818393-0.158450665645479i | 0.948316691918161+0.158450665645479i | 0.854541612185332-0.14278214063558i
[5 empty] | 302000 | 302 | 2434.7614 | 1.5704 | 1.0836 | 0.39546 | 1.8843 | -1.0114 | 12523644.94 | 1.5708 | 500.9468 | 1.5688 | 2.4869 | 1.157 | 0.15651 | -1.1337 | -67.9281 | -256.6265 | -76.6265 |  | 302000 | 91204000000 |  | 9.2334 | -66.4048 | -6.6668 | -60.3096 | 0 | 0 |  | 1.4006616056036+0.916226106261517i | 8.2662204647483i | 0.110839785869347-0.169444017562414i | -0.0667769342672675-0.152704351043586i | 1.06677693426727+0.152704351043586i | 0.765177793153548-0.109531781746606i
[5 empty] | 331130 | 331.13 | 2669.611 | 1.5704 | 1.0998 | 0.42926 | 2.0165 | -1.0519 | 13731637.5794 | 1.5708 | 549.2664 | 1.569 | 2.6895 | 1.1898 | 0.15623 | -1.4411 | -68.706 | -276.5004 | -96.5004 |  | 331130 | 109647076900 |  | 8.5533 | -68.2765 | -6.7337 | -43.0861 | 0 | 0 |  | 1.93546527414755+0.353418619860425i | 9.06355490891425i | 0.0389933776991662-0.213543724686212i | -0.155910879024592-0.0589031033100708i | 1.15591087902459+0.0589031033100708i | 0.718777318501447-0.0366275769325342i
[5 empty] | 363080 | 363.08 | 2927.1959 | 1.5705 | 1.1189 | 0.46516 | 2.1649 | -1.0906 | 15056572.8636 | 1.5708 | 602.2637 | 1.5691 | 2.9145 | 1.2206 | 0.14123 | -1.7561 | -70.3146 | -296.4638 | -116.4638 |  | 363080 | 131827086400 |  | 7.8554 | -70.0284 | -5.8908 | -25.201 | 0 | 0 |  | 1.87112912772869-0.491054012123573i | 9.93807723953911i | -0.0494113700555568-0.188278786995568i | -0.145188187954781+0.0818423353539288i | 1.14518818795478-0.0818423353539288i | 0.723695144378845+0.0517197970807241i
[5 empty] | 398110 | 398.11 | 3209.612 | 1.5705 | 1.1414 | 0.50308 | 2.3308 | -1.1274 | 16509232.7386 | 1.5708 | 660.3701 | 1.5693 | 3.1639 | 1.2492 | 0.11002 | -2.1451 | -73.1822 | -320.318 | -140.318 |  | 398110 | 158491572100 |  | 7.1423 | -71.6614 | -3.7074 | -2.8453 | 0 | 0 |  | 1.09851018943886-0.995136042245843i | 10.896904070268i | -0.0913228230540317-0.100809384239339i | -0.0164183649064769+0.165856007040974i | 1.01641836490648-0.165856007040974i | 0.798288625987574+0.130262270482201i
[5 empty] | 436520 | 436.52 | 3519.2782 | 1.5705 | 1.1679 | 0.54292 | 2.5158 | -1.162 | 18102057.9112 | 1.5708 | 724.083 | 1.5694 | 3.4398 | 1.2758 | 0.048774 | -2.7212 | -80.9116 | -354.5487 | -174.5487 |  | 436520 | 190549710400 |  | 6.4159 | -73.1786 | 3.4214 | 30.4596 | 0 | 0 |  | 0.185032801183169-0.579507087836419i | 11.9482468783839i | -0.0485014323636743-0.015486188314197i | 0.135827866469472+0.0965845146394032i | 0.864172133530528-0.0965845146394032i | 0.952035973748611+0.106404648884125i
[5 empty] | 478630 | 478.63 | 3858.7742 | 1.5705 | 1.1991 | 0.58449 | 2.7215 | -1.1945 | 19848318.4689 | 1.5708 | 793.9334 | 1.5695 | 3.7448 | 1.3005 | 0.039014 | -0.36604 | -83.4774 | -220.495 | -40.495 |  | 478630 | 229086676900 |  | 5.6781 | -74.584 | 5.4721 | -103.9658 | 0 | 0 |  | 0.139473480225612+0.509405642651296i | 13.1008645729883i | 0.0388833606983162-0.010646127929082i | 0.143421086629065-0.0849009404418827i | 0.856578913370935+0.0849009404418827i | 0.963012481092164-0.0954502428506429i
[5 empty] | 524810 | 524.81 | 4231.083 | 1.5706 | 1.2354 | 0.6276 | 2.95 | -1.225 | 21763357.9501 | 1.5708 | 870.5349 | 1.5696 | 4.0814 | 1.3233 | 0.08645 | -1.0545 | -77.1543 | -260.513 | -80.513 |  | 524810 | 275425536100 |  | 4.9305 | -75.8831 | -1.2792 | -63.796 | 0 | 0 |  | 1.22575473443157+0.974184171438714i | 14.3648846427303i | 0.0678170549689533-0.0853299392871834i | -0.0376257890719277-0.162364028573119i | 1.03762578907193+0.162364028573119i | 0.783607687009123-0.122616170707805i
[5 empty] | 575440 | 575.44 | 4639.2683 | 1.5706 | 1.2778 | 0.67195 | 3.2032 | -1.2533 | 23862934.5836 | 1.5708 | 954.5179 | 1.5697 | 4.4525 | 1.3443 | 0.090652 | -1.5861 | -77.2899 | -291.2525 | -111.2525 |  | 575440 | 331131193600 |  | 4.1746 | -77.081 | -1.4834 | -32.4221 | 0 | 0 |  | 1.99908657054503-0.0427320085716936i | 15.7507082921681i | -0.00271302139427861-0.126920423733519i | -0.166514428424172+0.0071220014286156i | 1.16651442842417-0.0071220014286156i | 0.714066564750627+0.00435964011276796i
[5 empty] | 630960 | 630.96 | 5086.8774 | 1.5706 | 1.3269 | 0.71723 | 3.4834 | -1.2796 | 26165294.7395 | 1.5708 | 1046.6123 | 1.5698 | 4.8613 | 1.3636 | 0.067473 | -2.1871 | -80.3619 | -325.7062 | -145.7062 |  | 630960 | 398110521600 |  | 3.4116 | -78.1839 | 1.3375 | 3.0995 | 0 | 0 |  | 1.00838047532749-0.999964883200048i | 17.2703790213165i | -0.0579005754283569-0.0583878601669868i | -0.00139674588791538+0.166660813866675i | 1.00139674588792-0.166660813866675i | 0.809418537046882+0.134710196230361i
[5 empty] | 691830 | 691.83 | 5577.6188 | 1.5706 | 1.3837 | 0.76307 | 3.7928 | -1.304 | 28689514.1683 | 1.5708 | 1147.581 | 1.5699 | 5.3113 | 1.3814 | 0.0045833 | -0.060816 | -104.1868 | -203.6639 | -23.6639 |  | 691830 | 478628748900 |  | 2.6427 | -79.1976 | 24.9998 | -117.4974 | 0 | 0 |  | 0.00377619344153102+0.0868223890834296i | 18.9364877620093i | 0.0045849256828721-0.000199413612967178i | 0.166037301093078-0.0144703981805716i | 0.833962698906922+0.0144703981805716i | 0.998545001032524-0.0173261271578438i
[5 empty] | 758580 | 758.58 | 6115.7655 | 1.5706 | 1.449 | 0.80911 | 4.1344 | -1.3265 | 31457571.4522 | 1.5708 | 1258.3033 | 1.57 | 5.8063 | 1.3977 | 0.061433 | -1.1045 | -82.0669 | -263.0478 | -83.0478 |  | 758580 | 575443616400 |  | 1.8686 | -80.1283 | 2.8048 | -56.3502 | 0 | 0 |  | 1.33649203285792+0.941686312857494i | 20.7635414574462i | 0.0453528756058995-0.064367248506089i | -0.0560820054763207-0.156947718809582i | 1.05608200547632+0.156947718809582i | 0.771720380162163-0.114687829730312i
[5 empty] | 831760 | 831.76 | 6705.7517 | 1.5706 | 1.5238 | 0.85494 | 4.5109 | -1.3473 | 34492274.5538 | 1.5708 | 1379.6913 | 1.5701 | 6.3506 | 1.4127 | 0.060214 | -1.8546 | -82.6249 | -305.443 | -125.443 |  | 831760 | 691824697600 |  | 1.0904 | -80.9816 | 3.3731 | -11.9362 | 0 | 0 |  | 1.71410895438291-0.70003457148211i | 22.7665944826458i | -0.0307483217138919-0.0752905295383338i | -0.119018159063819+0.116672428580352i | 1.11901815906382-0.116672428580352i | 0.736397334739281+0.0767791521059939i
[5 empty] | 912010 | 912.01 | 7352.737 | 1.5707 | 1.6091 | 0.9002 | 4.9256 | -1.3664 | 37820163.648 | 1.5708 | 1512.8069 | 1.5701 | 6.9487 | 1.4264 | 0.006759 | -3.0232 | -101.9657 | -371.6789 | -191.6789 |  | 912010 | 831762240100 |  | 0.30855 | -81.7636 | 22.8067 | 56.5134 | 0 | 0 |  | 0.0143436850552781-0.168765010620065i | 24.9631646558116i | -0.00676056152923605-0.000574594016946437i | 0.164276052490787+0.0281275017700108i | 0.835723947509213-0.0281275017700108i | 0.995612826244263+0.0335087939215984i
[5 empty] | 1000000 | 1000 | 8062.1233 | 1.5707 | 1.7061 | 0.94452 | 5.3821 | -1.3839 | 41469022.98 | 1.5708 | 1658.7612 | 1.5702 | 7.6058 | 1.4389 | 0.049299 | -1.2375 | -85.0134 | -268.5494 | -88.5494 |  | 1000000 | 1000000000000 |  | -0.4763 | -82.4795 | 6.0256 | -44.2665 | 0 | 0 |  | 1.61945901428844+0.785028999220282i | 27.3715909428752i | 0.0286804300436407-0.0591656881643551i | -0.103243169048073-0.130838166536714i | 1.10324316904807+0.130838166536714i | 0.744574478021137-0.088302164280223i
Pole/Zero Locations for Chart
[5 empty] | 1000 |  | 8.1239 | 1.4474 | 1 | 0.0013823 | 1 | 0 | 41469.023 | 1.5708 | 1.9369 | 1.0283 | 1 | 0.0075397 | #DIV/0! | #DIV/0! | #DIV/0! | #DIV/0! | #DIV/0! | crossover |  |  |  | 18.4928 | -31.5147 | #DIV/0! | #DIV/0!
[5 empty] | 1000 | [16 empty] | -135
1000
[5 empty] | 1000000 | [16 empty] | #DIV/0!
[5 empty] | 124.0368 |  | 1.4142 | 0.7854 | 1 | 0.00017146 | 1 | 0 | 5143.6852 | 1.5706 | 1.0209 | 0.20292 | 1 | 0.00093522 | #DIV/0! | #NAME? | #DIV/0! | #NAME? | #NAME? | p1 |  |  |  | 31.06 | -78.4162 | #DIV/0! | #NAME?
[5 empty] | 723431.5603 |  | 5832.3945 | 1.5706 | 1.4142 | 0.7854 | 1 | 0 | 30000000 | 1.5708 | 1200.0004 | 1.57 | 5.5455 | 1.3895 | #DIV/0! | #NAME? | #DIV/0! | #NAME? | #NAME? | z1 |  |  |  | 2.2679 | -79.6589 | #DIV/0! | #NAME?
[5 empty] | 0.024114 |  | 1 | 0.00019441 | 1 | 3.3333e-08 | 1 | 0 | 1.4142 | 0.7854 | 1 | 4e-05 | 1 | 1.8182e-07 | #DIV/0! | #NAME? | #DIV/0! | #NAME? | #NAME? | p2 |  |  | 0.024114 | 102.0952 | -44.9977 | #DIV/0! | #NAME?
[5 empty] | 602.8596 |  | 4.9621 | 1.3679 | 1 | 0.00083333 | 1 | 0 | 25000 | 1.5708 | 1.4142 | 0.7854 | 1 | 0.0045454 | #DIV/0! | #NAME? | #DIV/0! | #NAME? | #NAME? | z2 |  |  | 602.8596 | 20.1569 | -45.2581 | #DIV/0! | #NAME?
[5 empty] | 0 |  | 1 | 0 | 1 | 0 | 1 | 0 | 1 | 0 | 1 | 0 | 1 | 0 | #DIV/0! | #NAME? | #DIV/0! | #NAME? | #NAME? | p3 |  |  |  | 105.1055 | 0 | #DIV/0! | #NAME?
[5 empty] | 195034.7393 |  | 1572.3944 | 1.5702 | 1.0357 | 0.26334 | 1 | 0 | 8087900.0846 | 1.5708 | 323.5175 | 1.5677 | 1.7783 | 0.9736 | #DIV/0! | #DIV/0! | #DIV/0! | #DIV/0! | #DIV/0! | p4 | [5 empty] | #DIV/0! | #DIV/0!
[5 empty] | 189094.9821 |  | 1524.5074 | 1.5701 | 1.0336 | 0.25567 | 1 | 0 | 7841584.1584 | 1.5708 | 313.665 | 1.5676 | 1.7415 | 0.95914 | #DIV/0! | #DIV/0! | #DIV/0! | #DIV/0! | #DIV/0! | z_RHP | [5 empty] | #DIV/0! | #DIV/0!
[5 empty] | 195034.7393 | [15 empty] | -25
[8 empty] | System | Plant
[5 empty] | p1 | p-dom | 124.0368 | #DIV/0! | #DIV/0!
[5 empty] | z1 | ESR zero | 723431.5603 | #DIV/0! | #DIV/0!
[5 empty] | p2 | EA pole | 0.024114 | #DIV/0! | #DIV/0!
[5 empty] | z2 | EA zero | 602.8596 | #DIV/0! | #DIV/0!
[5 empty] | p3 | p_sampling | 0 | #DIV/0! | #DIV/0!
1000
1000
[32 empty] | phase margin | 0

## Variable Mgmt (hidden)
EXCEL Variables Names/Calculations
Input from user =
Output =
Constant
Variable Name | Value | STD Units |  | Notes |  |  |  | Iteration
Step 1: Operational Specs
VIN_min | 19 | V | Minimum input voltage |  |  |  |  | 1
VIN_nom | 24 | V | Nominal input voltage
VIN_max | 60 | V | Maximum input voltage
Vout | 16 | V | Output voltage |  |  | 16.7 |  | 1 |  | SINGLE Output PSR Flyback Converter, VIN = 24 V, VOUT = 16 V, IOUT = 1 A | [9 empty] | Checking ro operatingmode at Vnom
Iout | 1 | A | Maximum output current #1 |  |  |  |  | 1 |  | SINGLE Output PSR Flyback Converter, VIN = 24 V, VOUT1 = 16 V, IOUT1 = 1 A, VOUT2 = 8 V, IOUT2 = 0.25 A | [10 empty] | Fsw= | 229551.3371 | Hz
Rout | 16 | W | Load resistance | [17 empty] | Lm= | 1.2e-05 | H
Pout | 16 | W | Output power | [17 empty] | Duty= | 0.41032
[21 empty] | Ipk= | 3.575 | A
Vout2 - absolute value | 8 | V | Output voltage #2 | [17 empty] | Po | 17.6025
Vout2 - with polarity | 8 | V | [10 empty] | Mode | [7 empty] | Mode | DCM
Iout2 | 0.25 | A | Maximum output current #2 | [9 empty] | DCM | 1
Iout2_actual | 0.25 | A | [10 empty] | BCM | 2 | [6 empty] | Po actual | 16
Rout2 | 32 | W | Load resistance #2 | [6 empty] | Output #1 | Output #2 |  |  | 2
Pout2 | 2 | W | Output power #2 | [6 empty] | 5 | -5
Total Output Power | 16 | W | Total power | [6 empty] | 0.2 | 0.2
Turns Ratio, PRI : SEC | 1 |  | TR primary-secondary (single output) = Np/Ns
Turns Ratio, PRI : SEC2 | 1.9647 |  | TR primary-secondary2 (dual output) = Np/Nsec2
Turns Ratio, SEC1 : SEC2 | 0.50898 |  | TR sec1-sec2 (dual output) = Nsec1/Nsec2 | [11 empty] | Transformer Turns Ratio |  |  |  | Transformer Turns Ratio
[10 empty] | Isolation Grade |  |  |  |  | Single Output or Dual 1st Output |  |  |  | SEC1 to SEC2
Diode reverse voltage | 76 | V | [7 empty] | FUNCTIONAL | 1 |  |  |  | 20 : 1 | 1 | 20 |  | 20 : 1 | 1
[15 empty] | 15 : 1 | 2 | 15 |  | 15 : 1 | 2
[15 empty] | 10 : 1 | 3 | 10 |  | 10 : 1 | 3
[15 empty] | 8 : 1 | 4 | 8 |  | 8 : 1 | 4
[15 empty] | 6 : 1 | 5 | 6 |  | 6 : 1 | 5
[15 empty] | 5 : 1 | 6 | 5 |  | 5 : 1 | 6
[10 empty] | BASIC | 2 |  |  |  | 4 : 1 | 7 | 4 |  | 4 : 1 | 7
Vout_ripple | 160 | mV | 1% Vout ripple spec | [6 empty] | REINFORCED | 3 |  |  |  | 3 : 1 | 8 | 3 |  | 3 : 1 | 8
Vout_ripple2 | 80 | mV | 1% Vout2 ripple spec | [11 empty] | 2.5 : 1 | 9 | 2.5 |  | 2.5 : 1 | 9
[15 empty] | 2 : 1 | 10 | 2 |  | 2 : 1 | 10
[15 empty] | 1.8 :1 | 11 | 1.8 |  | 1.8 : 1 | 11
Efficiency | 100% |  | Estimate of efficiency | [11 empty] | 1.5 : 1 | 12 | 1.5 |  | 1.5 : 1 | 12
[15 empty] | 1.2 : 1 | 13 | 1.2 |  | 1.2 : 1 | 13
Pin | 16 | W | Calculate input power assuming initial efficiency estimate | [11 empty] | 1 : 1 | 14 | 1 |  | 1 : 1 | 14
[15 empty] | 1 : 1.2 | 15 | 0.833 |  | 1 : 1.2 | 15
Iin_Vinmin | 0.84211 | A | [12 empty] | 1 : 1.5 | 16 | 0.667 |  | 1 : 1.5 | 16
[15 empty] | 1 : 1.8 | 17 | 0.556 |  | 1 : 1.8 | 17
Iin_Vinnom | 0.66667 | A | Input currents at min, nom, max Vin |  |  |  |  | 1 | [6 empty] | 1 : 2 | 18 | 0.5 |  | 1 : 2 | 18
[15 empty] | 1 : 2.5 | 19 | 0.4 |  | 1 : 2.5 | 19
Iin_Vinmax | 0.26667 | A | [12 empty] | 1 : 3 | 20 | 0.333 |  | 1 : 3 | 20
Max Pout at Vin-min | 22.2147 | W | FALSE | [11 empty] | 1 : 4 | 21 | 0.25 |  | 1 : 4 | 21
[15 empty] | 1 : 5 | 22 | 0.2 |  | 1 : 5 | 22
[15 empty] | 1 : 6 | 23 | 0.167 |  | 1 : 6 | 23
[15 empty] | 1 : 8 | 24 | 0.125 |  | 1 : 8 | 24
[15 empty] | 1 : 10 | 25 | 0.1 |  | 1 : 10 | 25
[15 empty] | 1 : 15 | 26 | 0.0667 |  | 1 : 15 | 26
[15 empty] | 1 : 20 | 27 | 0.05 |  | 1 : 20 | 27
[15 empty] | 1 : 30 | 28 | 0.0333 |  | 1 : 30 | 28
[15 empty] | 1 : 40 | 29 | 0.025 |  | 1 : 40 | 29
[15 empty] | 1 : 50 | 30 | 0.02 |  | 1 : 50 | 30
[15 empty] | 1 : 60 | 31 | 0.0167 |  | 1 : 60 | 31
[15 empty] | 1 : 80 | 32 | 0.0125 |  | 1 : 80 | 32
[15 empty] | 1 : 100 | 33 | 0.01 |  | 1 : 100 | 33
Fsw_DCM | 350000 | Hz | DCM switching frequency | [10 empty] | Turns_Ratio | 1 : 1 | 14 |  | Turns_Ratio2 | 2.5 : 1 | 9
Vref | 1 | V | Reference voltage, updated
Rfb | 168000 | W | Feedback resistor | [10 empty] | Nps | 1 |  |  |  | Scale | 1
[10 empty] | Schematic variable defined: |  |  |  | Nps1 | 1 |  |  |  | Nsec1sec2 | 0.50898
Internal PDISS at Full Load | 0.1 | W | Power dissipation |  | check… | [8 empty] | Nsec1sec2 | 0.50898 |  |  |  |  | 0.50898
[10 empty] | SCH_SINGLE_UVLOadj_SSint_TCno |  |  |  | Nps2 | 1.9647 |  |  |  | PRI : SEC1 : SEC2 | 1 : 1
0.5
Step 2: Circuit Configuration for Single/Dual Output, Int/Adj UVLO, Int/Adj SS, Yes/No TC
SINGLE/DUAL OUTPUT | SINGLE | 1 |  | TC YES/NO | YES | TRUE |  | ILIM pin shorted if 240mA selected | 1 | SINGLE, TCno, IlimRes, UVLOadj, SSint
| DUAL | 2 |  |  | NO | FALSE |  | ILIM resistor needed (60/120/180mA) | 2 | 1, 2, 2, 1, 2 |  |  |  | Vout<=5V | 6.3V | 1
| BIPOLAR | 3 |  | MODE_TC | TCno | 2 | SHORT_ILIM | IlimRes | 2 | 12212 |  |  |  | Vout<=8V | 10V | 2
MODE | SINGLE | 1 |  |  |  | 2 | [7 empty] | Vout<=12V | 16V | 3
| TRUE | 1 | [11 empty] | Vout<=20V | 25V | 4
[14 empty] | Vout>20V | 50V | 5
Current Limit | YES | 1 |  | UVLO | Adjustable | 1 | Soft Start | Adjustable | 1 |  | Iout Linear Axis | 1 |  | Cout Voltage Rating | 25V | 4
| NO | 2 |  |  | Internal | 2 |  | 6ms Fixed | 2 |  | Iout Log Axis | 2 |  |  |  |  | Size | Area
MODE_ILIM | YES | 1 |  | MODE_UVLO | UVLOadj | 1 | MODE_SS | SSint | 2 |  | PLOT_TYPE | 1 |  |  | Footprint |  | 1.0 x 0.5 | 0.5
[15 empty] | 0402 | 1 | 1.6 x 0.8 | 1.3
| FALSE | 1 | [12 empty] | 0603 | 2 | 2.0 x 1.25 | 2.5
Step 3: Flyback Transformer | [14 empty] | 0805 | 3 | 3.2 x 1.6 | 5.1
[8 empty] | 1 | [6 empty] | 1206 | 4 | 3.2 x 2.5 | 8
Don_Vinmin | 0.46537 |  | FALSE |  |  | 0.7 | 1000 | 1 | [6 empty] | 1210 | 5 | 3.2 x 2.5 | 8
[15 empty] | 2510 | 6 | 9.3 x 2.7 | 25.1
Don_Vinnom | 0.40594 | [12 empty] | Component Size | 1210 | 5
Don_Vinmax | 0.21528
[17 empty] | Size | Area |  | Footprint |  | Size | Area
Recommended xfmr turns ratio | 1.0005 |  | Final chosen turns ratio should be close to this value. | [11 empty] | Footprint |  | 6 x 6 | 36 |  | SOD523 | 1 | 1.6 x 0.8 | 1.3
[15 empty] | 6mm x 6mm | 1 | 7 x 7 | 49 |  | SOD323 | 2 | 2.5 x 1.25 | 3.2
[15 empty] | 7mm x 7mm | 2 | 8 x 8 | 64 |  | SOD123 | 3 | 3.6 x 1.8 | 6.5
[8 empty] | 1 | [6 empty] | 8mm x 8mm | 3 | 9 x 9 | 81 |  | SMA | 4 | 5.0 x 2.5 | 12.5
MOSFET Min Voltage Rating | 85.05 | [13 empty] | 9mm x 9mm | 4 | 10 x 10 | 100 |  | Diode Size
|  |  | 1 | [11 empty] | 10mm x 10mm | 5 | 10 x 12 | 120
[15 empty] | 10mm x 12mm | 6 | 11 x 13 | 143
[10 empty] | Pk-to-Pk Ripple Current at VIN(nom), DIL |  |  |  |  | 11mm x 13mm | 7 | 11 x 14 | 154
Lmag | 1.2e-05 | H | Chosen mag inductance | [10 empty] | Transformer Size | 22mm x 17mm | 8 | 23 x 17 | 391
Lleak | 10 | nH
Ls1 | 1.2e-05 | H
Ls2 | 3.1088e-06 | H
Rdcr_pri | 0.03 | W | Primary winding DCR
Rdcr_sec | 0.03 | W | Secondary winding DCR |  |  |  |  | 2
Rdcr_sec2 | 0.005 | W | Secondary winding #2 DCR |  |  |  |  | 1 |  | Diode VF
[10 empty] | Vfwd1 | 0.4 |  |  | 1.0005
Temp - Hot | 100 | °C | [7 empty] | Vfwd2 | 0.7 |  |  | 1
Primary winding DCR at hot | 0.038775 | W | [7 empty] | Vfwd22 | 0.5
Secondary winding DCR at hot | 0.038775 | W
Secondary winding #2 DCR at hot | 0.0064625 | W
Toff Max | 4e-07 | s | [7 empty] | MOSFET Power dissipation (WC)
Lmin | 12.1292 | uH | [7 empty] | Single output | 2.3892
Lmin_abs | 6.56 | uH | [7 empty] | Dual | 2.4678
Fsw at Vin_min | 201770.2581 | Hz | with selected Lmag | [6 empty] | Final | 2.3892
Ipkmax Allowed (20% margin) | 4.3625 | A
Max Rcs_rec1 | 0.022923 | W | By 100mV VCS pk limit
Max Rcs_rec2 | 0.03252 |  | By 450ns min decay time
IpkCAL | 4.115 | A
RCSmin | 0.022923 | W
Step 3: Output Capacitor(s)
Icoutrms_VINmin |  | A | Output Cap RMS current
Icoutrms_VINnom |  | A
Icoutrms_VINmax |  | A
Output Ripple Spec (pk-pk) | 160 | mV | Vripple1_spec
Coutmin | 14.3504 | µF | Min 1uF
Cout | 110 | µF | Chosen Output Capacitance
Reported Cout ESR max | 144.6003 | mW | Max ESR before ripple exceeds Vripple1
CoutEsr | 2 | mW | Chosen ESR
Ton at Full Load, Vin-nom | 1.694 | µs
Actual Output Ripple | 17.3997 | mVpk-pk | Vripple1_actual |  |  |  | check Vripple variable name…
DUAL OUTPUT
Output Ripple Spec (pk-pk) #2 | 80 | mV | Vripple2_spec
Coutmin2 | 5.7417 | µF | Min 1uF
Cout2 | 55 | µF | Chosen Output Capacitance
Reported Cout ESR max #2 | 235.3374 | mW | Max ESR before ripple exceeds Vripple1 |  |  |  | check Ton for dual output…
CoutEsr2 | 8 | mW | Chosen ESR
Ton at Full Load, Vin-nom | 4.6564 | µs |  |  |  |  | check Ton for dual output…
Actual Output Ripple | 23.1656 | mVpk-pk | Vripple2_actual
Step 5: Input Capacitor
Vinripple1 - Input ripple spec | 1.2 | Vpk-pk | Input voltage ripple spec (pk-pk) at Vin(nom) = 5%
Icinrms |  | mA
Cinmin | 1.4844 | µF
Reported Cinmin | 2.2 | µF
Cin | 22 | µF | Input capacitance
CinEsrMax | 0.33157 | W
RCinEsr | 0.003 | W | Input capacitance series resistance (ESR)
Reported Cin ESR max | 3 | mΩ
Input current, full load, Vin(nom) | 0.66667 | A
Peak primary current, full load, Vin(nom) | 3.3758 | A
Toff, Vin(nom) | 2.6624 | µs
Input voltage ripple - Vinripple2 | 0.090805 | Vpk-pk | Vinripple2
Step 6: Soft Start
Tss | 0.01 | s | Soft-start time
Iss | 5e-06 | A | Soft-start current
Css | 5e-08 | F | Required soft-start cap
Css_u | 4.7e-08 | F | User selected SS cap
Step 7: UVLO Resistors
Rising UVLO/EN Threshold | 1.5 | V
Falling UVLO/EN Threshold | 1.45 | V
Voltage Hysteresis | 0.05 | V
Current before UVLO (rising) | 0 | A
Current after UVLO (rising) | 0.005 | mA
Current Hysteresis | 0.005 | mA
VINUVLO_ON | 18.8 | V
VINUVLO_OFF | 17.8 | V
RUV1 | 74.6667 | kΩ | 75 | kΩ | 75 | 75kΩ
RUV2 | 6.5029 | kΩ | 6.49 | kΩ | 6.49 | 6.49kΩ
VINUVLO_ON_ACTUAL | 18.8344 | V
VINUVLO_OFF_ACTUAL | 17.8315 | V
Step 8: FB and TC Resistors
Pi | 3.1416 |  | p
Toff_Vinmax |  | sec | Check min Ton and Toff times
Ton_Vinmin |  | sec
Rfb | 164 | kΩ | Feedback Resistance - recommneded to user |  |  |  |  | 1
Selected Rfb | 168 | kΩ | Feedback Resistance - chosen by user
Rfb2_u | 169 | kΩ | Std Value Lower Feedback Resistance
Diode TC | -1.875 | mV/°C
RTC | 358400 | Ω
Standard Value RTC | 357 | kΩ
Step 8: Efficiency
Design
Ta | 85 | °C | Ambient Temperature
Components
LTc | 0.004 | %/°C | Transformer DCR Temp Co
θCA | 20 | °C/W | Transformer Core-to-Ambient Thermal Resistance
RCinEsr | 0.003 | W | Input Capacitor ESR
Part Characteristics
Vdd | 5 | V
IQ | 0.00045 | A | Quiescent Current Of Controller (Not Switching!)
IC Power Disipation | Value | Units
Power Dis |  | W
Temp rise | 0 | °C
Current (switching) | #NAME? | A
Qrr Current | #NAME? | A
Diode Current | #NAME? | #NAME?
Total Application Switching IQ | #NAME? | A
SCHEMATIC LABELS
RUV1 = 75MΩ | 75kΩ
RUV2 = 6.49kΩ | 6.49kΩ
Lmag = 12µH | 12µH
Rdcr = 30mΩ | 30mΩ
Turns Ratio | 1 : 1
Css = 47nF | 47nF
VIN | 24V
VIN range | 19V...60V
VOUT = 16V | 16V |  | 1
VOUT2 = 8V |  |  | FALSE
VOUT2 = 8V
Output Cap(s) |  |  |  |  | SINGLE
COUT = 110µF | 110µF |  |  |  | 55µF
Capacitance per component (Cout) | 22µF
# of output caps | 5 x
110
Input Cap(s)
CIN | 22µF
Capacitance per component (Cin) | 4.7µF
# of input caps | 5 x
Diode Ref Des | DFLY1 | DFLY2
FB resistor | NO
FB resistor ref des shown or not? | YES | R1 | R2
RFB = 164kΩ | 164kΩ | 164kΩ
RFB2 = 168kΩ | 0.169kΩ | 168kΩ
Show Rt resistor ref des? | YES | Rt
Rt | #NAME?
Show TC resistor ref des? | YES
RTC = 357kΩ
Rtc
Adjustable UVLO? | YES | Ruv1 | Ruv2 |  | Value | Units | BOM display
RUV1 = 75kΩ | 75 kΩ | 75kΩ |  |  | 75 | kΩ | 75k
RUV2 = 6.49kΩ | 6.49 kΩ | 6.49kΩ |  |  | 6.49 | kΩ | 6.49k
RSET resistor
RSET = 10kΩ | 10 kΩ | 10kΩ |  |  | 0 | Ω | 0
SS Cap
Css = 50nF | 50nF
Css
Flyback Diode - forward current rating | 2 | A
Flyback Diode - reverse voltage rating | 76 | V
Rpgood | 100kΩ
Full-load efficiency | 89.1%
Half-load efficiency | 84.2%
10% load efficiency | 70% | linear scale only
1% load efficiency | 0% | log scale only
Blank out | ¦ | n
OUTPUT CURRENT | 1A
OUTPUT CURRENT #2 - DUAL |  |  | 1
OUTPUT CURRENT #2 - BIPOLAR
SW | 1
FB | 2
VIN | 3
EN/UVLO | 4
SS/BIAS | 5
TC | 6
RSET | 7
GND | 8
Rcomp | 12 | k | 12kΩ
Ccopm | 22 | n | 22nF
Chf | 100 | p | 100pF
Rcs | 20 | m | 20mΩ
Cflt | 100 |  | 100pF
Rflt | 100 |  | 100Ω

## Parameters (hidden)
LM5185 Parameters
[6 empty] | TERMS OF USE | [24 empty] | 0.019258 | 0.00074172 | 0.0012403 | 20 | 7.1523 | 0 | 0.0008363 | 0.001578 |  | #NAME?
[7 empty] | Currents |  |  | Miscellaneous | [10 empty] | Inductor |  |  |  | Cout |  |  | Cin |  |  | High-side MOSFET Losses | [7 empty] | Low-side MOSFET Losses |  |  | Diode | [6 empty] | RESULTS
Input Parameters | [6 empty] | Step | Iout (A) | Ripple Current pk-pk (A) | Peak Current (A) | Duty Cycle | Valley Current (A) | Off Time (sec) | Pout-max (W) at Vin-nom | Iout-max (A) at Vin-nom | Vsw-max (V) at Vin-nom | Switching Frequency (Hz) | Active Mode Duration (sec) | Sleep Mode Duration (sec) | Operating Quiescent Current (A) | Irms (A) | Inductor DCR Loss @ 25°C (W) | Inductor Core Loss (W) | Total Inductor Loss (W) | Irms (A) | Cout ESR Loss (W) | Total Cout Loss (W) | Irms (A) | Cin ESR Loss (W) | Total Cin Loss (W) | Irms (A) | Rdson HS Loss @ 25°C (W) | HS Gate Qg Loss (W) | SW Rise Time (ns) | SW Fall Time (ns) | HS Switching Loss (W) | Coss Loss (W) | Total HS FET Loss (W) | Irms (A) | Rdson LS Loss @ 25°C (W) | LS Gate Qg Loss (W) | Reverse Recovery & Leakage Losses | DeadTime Loss @ 25°C (W) | Total LS FET Loss (W) | Quiescent Loss (W) | LDO + Quiescent Loss (W) | Total Gate Drive Loss (W) | Total Power Loss in IC (W) | Total Converter Power Loss (W) | Pout (W) | EFF (%) | High-side MOSFET Rdson % | Low-side MOSFET Rdson % | Gate Drive (Qg) Loss from Vin % | High-side MOSFET Switching Loss % | Reverse Recovery & Leakage Loss % | Deadtime Loss % | Inductor Cu Loss % | Inductor Core Loss % | Cin Cout ESR % | Quiescent Current Loss % | Total Loss % | Overall Eff % | Overall Eff | Current (mA) | Keep for "previous" data series | Keep for "previous" data series | Frequency (kHz) | Coss | Total Power Loss in IC (mW) | LDO + Quiescent Loss (mW) | Total Inductor Loss (mW) | COT / PFM Overall Eff | COT / PFM Total Power Loss in IC (mW) | COT / PFM LDO + Quiescent Loss (mW) | COT / PFM Total Inductor Loss (mW)
Design | Input Value | Units | Std Units | Description |  |  | 0.1 | 0.001 | [41 empty] | 0.016 | 1 | 0% | 0% | #NAME? | 0% | 0% | 0% | 0% | 0% | 0% | 0% | 0% | 100% | 100 | 1 | 59.7024 | 59.7% | 0 | 0% | 0 | 0 | 0 | 100 | 0 | 0 | 0
[7 empty] | 1 | 0.01 | [41 empty] | 0.16 | 1 | 0% | 0% | #NAME? | 0% | 0% | 0% | 0% | 0% | 0% | 0% | 0% | 100% | 100 | 10 | 83.6826 | 83.68% | 0 | 0% | 0 | 0 | 0 | 100 | 0 | 0 | 0
Vin | 24 | V | 24 | Vin |  |  | 2 | 0.02 | [41 empty] | 0.32 | 1 | 0% | 0% | #NAME? | 0% | 0% | 0% | 0% | 0% | 0% | 0% | 0% | 100% | 100 | 20 | 85.5913 | 85.59% | 0 | 0% | 0 | 0 | 0 | 100 | 0 | 0 | 0
Vout | 16 | V | 16 | Vout |  |  | 3 | 0.03 | [41 empty] | 0.48 | 1 | 0% | 0% | #NAME? | 0% | 0% | 0% | 0% | 0% | 0% | 0% | 0% | 100% | 100 | 30 | 86.2461 | 86.25% | 0 | 0% | 0 | 0 | 0 | 100 | 0 | 0 | 0
Iout | 1 | A | 1 | Iout(max) |  |  | 4 | 0.04
Rt | 8333.3333 | kW | 8333333.3333 |  |  |  | 5 | 0.05
Tamb | 25 | °C | 25 | Ambient temperature | 14 |  | 6 | 0.06
VDD | 5 | V | 5 |  |  |  | 7 | 0.07
[7 empty] | 8 | 0.08
Outputs | [6 empty] | 9 | 0.09
Design | Value | Units | Std Units | Description |  |  | 10 | 0.1
On-Time | 55.5556 | µs | 5.5556e-05 | On Time - fixed |  |  | 11 | 0.11
Off Time |  | µs | 0 | Off Time - depends on Vout, L, Iout, DCR, etc. |  |  | 12 | 0.12
DIL | 36805.5556 | mA | 36.8056 | Inductor pk-pk ripple current in CCM |  |  | 13 | 0.13
CCM Freq | 12 | kHz | 12000 | Frequency in CCM |  |  | 14 | 0.14
Fsw_max | 350 | kHz | 350000 | Max Fsw |  |  | 15 | 0.15
Tr | 38 | ns | 3.8e-08 | Switch rise time |  |  | 16 | 0.16
Tf | 36.5 | ns | 3.65e-08 | Switch fall time |  |  | 17 | 0.17
[7 empty] | 18 | 0.18
Components | Input Value | Units | Std Units | Description |  |  | 19 | 0.19
L | 12 | µH | 1.2e-05 | Filter inductance |  |  | 20 | 0.2
Rdcr_pri | 30 | mW | 0.03 | Transformer primary winding DCR at 25°C |  |  | 21 | 0.21
Rdcr_sec | 30 | mW | 0.03 | Transformer secondary winding DCR at 25°C |  |  | 22 | 0.22
Kcore | 5e-08 |  | 5e-08 | Core loss constant - consult transformer vendor |  |  | 23 | 0.23
Cin | 22 | µF | 2.2e-05 | Input capacitance |  |  | 24 | 0.24
RCinESR | 3 | mW | 0.003 | Input capacitor ESR |  |  | 25 | 0.25
Cout | 110 | µF | 0.00011 | Output capacitance |  |  | 26 | 0.26
RCoutESR | 2 | mW | 0.002 | Output capacitor ESR |  |  | 27 | 0.27
Converter |  | Units | Std Units | Description |  |  | 28 | 0.28
Isw_max | 5 | A | 5 | Peak switch current |  |  | 29 | 0.29
Isw_min | 1 | A | 1 | Min peak switch current |  |  | 30 | 0.3
ILIM_delay | 30 | ns | 3e-08 | Current lmit comparator delay |  |  | 31 | 0.31
Efficiency | 100% |  | 1 | Efficiency estimate |  |  | 32 | 0.32
IQ | 450 | µA | 0.00045 | LM5185 quiescent current |  |  | 33 | 0.33
Flyback MOSFET |  | Units | Std Units | Description |  |  | 34 | 0.34
Rdson | 20 | mW | 0.02 | Drain-source resistance of MOSFET @ VDD, 25°C |  |  | 35 | 0.35
RdsonTC | 4500 | ppm/°C | 0.0045 | Drain to Source Resistance Temp Co |  |  | 36 | 0.36
FOM |  | mΩ*nC |  | FOM |  |  | 37 | 0.37
Qg | 23 | nC | 2.3e-08 | Gate charge of MOSFET @ VDD |  |  | 38 | 0.38
Coss | 935 | pF | 9.35e-10 | Capacitance (Coss) |  |  | 39 | 0.39
Csw | 50 | pF | 5e-11 | Effective SW node capacitance (Ctr + Cdiode_refl) |  |  | 40 | 0.4
Flyback Diode |  | Units | Std Units | Description |  |  | 41 | 0.41
Vfwd1 | 0.4 | V | 0.4 | Flyback diode forward voltage at no load |  |  | 42 | 0.42
Vfwd2 | 0.7 | V | 0.7 | Flyback diode forward voltage at full load |  |  | 43 | 0.43
BDserR | 100 | mW | 0.1 | Series resistance of body diode |  |  | 44 | 0.44
Qrr_Dfly | 2 | nC | 2e-09 | Reverse recovery charge of body diode at 100mA |  |  | 45 | 0.45
Trr_Dfly | 10 | ns | 1e-08 | Reverse recovery time of body diode (not used) |  |  | 46 | 0.46
I_LEAK | 0 | μA | 0 | Leakage current of low-side device |  |  | 47 | 0.47
ThetaJA | 52.8 | °C/W | 52.8 | IC thermal impedance |  |  | 48 | 0.48
[7 empty] | 49 | 0.49
[7 empty] | 50 | 0.5
[7 empty] | 51 | 0.51
[7 empty] | 52 | 0.52
[7 empty] | 53 | 0.53
[7 empty] | 54 | 0.54
[7 empty] | 55 | 0.55
[7 empty] | 56 | 0.56
[5 empty] | Eff (%) | Iout (mA) | 57 | 0.57
[5 empty] | 0 | 500 | 58 | 0.58
[5 empty] | 0 | 750 | 59 | 0.59
[5 empty] | 100 | 1000 | 60 | 0.6
[7 empty] | 61 | 0.61
[7 empty] | 62 | 0.62
[7 empty] | 63 | 0.63
[7 empty] | 64 | 0.64
[7 empty] | 65 | 0.65
[7 empty] | 66 | 0.66
[7 empty] | 67 | 0.67
[7 empty] | 68 | 0.68
[7 empty] | 69 | 0.69
[7 empty] | 70 | 0.7
[7 empty] | 71 | 0.71
[7 empty] | 72 | 0.72
[7 empty] | 73 | 0.73
[7 empty] | 74 | 0.74
[7 empty] | 75 | 0.75
[7 empty] | 76 | 0.76
[7 empty] | 77 | 0.77
[7 empty] | 78 | 0.78
[7 empty] | 79 | 0.79
[7 empty] | 80 | 0.8
[7 empty] | 81 | 0.81
[5 empty] | Eff (%) | Iout (mA) | 82 | 0.82
[5 empty] | 0 | 500 | 83 | 0.83
[5 empty] | 0 | 750 | 84 | 0.84
[5 empty] | 88.6982 | 1000 | 85 | 0.85
[7 empty] | 86 | 0.86
[7 empty] | 87 | 0.87
[7 empty] | 88 | 0.88
[7 empty] | 89 | 0.89
[7 empty] | 90 | 0.9
[7 empty] | 91 | 0.91
[7 empty] | 92 | 0.92
[7 empty] | 93 | 0.93
[7 empty] | 94 | 0.94
[7 empty] | 95 | 0.95
[7 empty] | 96 | 0.96
[7 empty] | 97 | 0.97
[7 empty] | 98 | 0.98
[7 empty] | 99 | 0.99
[7 empty] | 100 | 1 | [41 empty] | 16 | 1 | 0% | 0% | #NAME? | 0% | 0% | 0% | 0% | 0% | 0% | 0% | 0% | 100% | 100 | 1000 | 88.6982 | 88.7% | 0 | 0% | 0 | 0 | 0 | 100 | 0 | 0 | 0
[7 empty] | 1e-05 | A | min_I | [22 empty] | 0.0049517 | 0.0037188 | 20 | 18.9436 | 0.0041453 | 0.007164 |  | 0.09194 | 0.008453 | 0.00093282 | 0.0091179 | 0.0012141 | 0.018785 | [6 empty] | 1mA | 0.3641% | 0.6569% | 5.439% | 0.4591% | 0% | 0.07375% | 0.7215% | 1.493% | 0.0005502% | 8.255%
[7 empty] | 1 | A | max_I | [41 empty] | 100mA | 0.81% | 1.461% | 2.483% | 0.9906% | 1.163% | 0.1647% | 1.605% | 0.6815% | 0.001752% | 1.284%
[7 empty] | 11.5129 |  | rr
Note on A1: This efficiency calculator is aimed towards low current, COT-type architectures. Specifically, the "On Time" is programmed by the timing resistor, Rt. Meanwhile, the "Off Time" is determined by zero crossing of the inductor current crosses (in DCM) or when FB touches VREF (in CCM). In the DCM configuration, it is assumed that the effective switching frequency is proportional to output current.
Note on G2: Texas Instruments: Limited Use Policy You must treat this software and documentation like any other copyrighted material. You may not: - Copy documentation of the software - Copy this software except to make archival or backup copies - Reverse engineer, disassemble, decompile or make any attempt to discover the source code of the Software - Place the software onto a server so that it is accessible via a public network such as the internet - Sublicense, rent, lease or lend any portion of the software or documentation. Texas Instruments is not responsible for the validity of any design created with this software and urges all designs to be fully tested and carefully verified. Refer to the LM5165 product datasheet and EVM user guides for more details. Rev. 1, Timothy Hegarty, Texas Instruments, Inc.

## Calculations - Single (hidden)
Fine tuning: Calculations are performed at Vin(nom), Vin(min) and Vin(max) below | [7 empty] | 0.7 | [34 empty] | 0.004 | [15 empty] | 85 | [11 empty] | Raw Calculation | [5 empty] | 0.7 | [34 empty] | 0.004 | [15 empty] | 85
[8 empty] | 0.4 | [7 empty] | 5 | [60 empty] | 0.4 | [7 empty] | 5
| Voltages | [6 empty] | Miscellaneous | [25 empty] | On/Off Times and Eff Duty Cycle | [7 empty] | Cin / Cout |  | RMS Currents |  | MOSFET Loss | [7 empty] | Flyback Diode Loss |  |  |  | Transformer Loss | [12 empty] | Voltages | [5 empty] | Miscellaneous | [25 empty] | On/Off Times and Eff Duty Cycle | [7 empty] | Cin / Cout |  | RMS Currents |  | IC Loss | [7 empty] | Flyback Diode Loss |  |  |  | Transformer Loss
| Step | Iout (A) |  | Pout (W) | Vin (V) | Vout-Reflected (V) | Vsw-max (V) | Duty Cycle | Pout-max (W) | Pout-actual (W) | Iout-max (A) | Vout-actual (V) | Iout-actual | Vout-calc? | Vout-actual -? | Isw (A) | Ton-BCM (µs) | Toff-BCM (µs) | Fsw-max-BCM (kHz) | Fsw-BCM (kHz) | Ipri-min-BCM (A) | Toff-min-BCM (µs) | Iout-min-BCM (A) | Toff-FFB (µs) | Fsw-FFM (kHz) | Iout-max-FFB (A) | Ipri-DCM (A) | Ipri (A) | COMP (V) | Iout (mA) | Fsw (kHz) | Iout (mA) | Fsw (kHz) | Tsw (µs) | Ton (µs) | Toff (µs) | Ton-diode (µs) | Duty Cycle | Pout actual (W) | Iout actual (A) | Vout actual (V) | Cout (µF) for 1% ripple | Cin (µF) for 5% ripple | Ipri-rms (A) | Isec-rms (A) | P-FET-Cond (W) | P-FET-Sw (W) | P-FET-Qg (W) | P-FET-Coss (W) | P-IQ (W) | P-IC-Total | P-FET-Total (W) | P-IC-Total (mW) | P-Diode-Cond (W) | P-Diode-Leak (W) | P-Diode-Snubber (W) | P-Diode-Total (W) | PCu-pri (W) | PCu-sec (W) | Core Loss (W) | P-Transforer (W) | P-LeakL-Clamp/Snub (W) | P-Trans-Total (mW) | P-Loss-Total (W) | Pout (W) | Efficiency | Efficiency (%) | Check Fsw at Iout-max | Check Pout-max at Iout-max | calculated D' based on raw calculation | Step | Iout (A) | Pout (W) | Vin (V) | Vout-Reflected (V) | Vsw-max (V) | Duty Cycle | Pout-max (W) | Pout-actual (W) | Iout-max (A) | Vout-actual (V) | Iout-actual | Vout-calc? | Vout-actual -? | Isw (A) | Ton-BCM (µs) | Toff-BCM (µs) | Fsw-max-BCM (kHz) | Fsw-BCM (kHz) | Ipri-min-BCM (A) | Toff-min-BCM (µs) | Iout-min-BCM (A) | Toff-FFB (µs) | Fsw-FFM (kHz) | Iout-max-FFB (A) | Ipri-DCM (A) | Ipri (A) | COMP (V) | Iout (mA) | Fsw (kHz) | Iout (mA) | Fsw (kHz) | Tsw (µs) | Ton (µs) | Toff (µs) | Ton-diode (µs) | Duty Cycle | Pout actual (W) | Iout actual (A) | Vout actual (V) | Cout (µF) for 1% ripple | Cin (µF) for 5% ripple | Ipri-rms (A) | Isec-rms (A) | P-FET-Cond (W) | P-FET-Sw (W) | P-FET-Qg (W) | P-FET-Coss (W) | P-IQ (W) | P-IC-Total | P-FET-Total (W) | P-IC-Total (mW) | P-Diode-Cond (W) | P-Diode-Leak (W) | P-Diode-Snubber (W) | P-Diode-Total (W) | PCu-pri (W) | PCu-sec (W) | Core Loss (W) | P-Transforer (W) | P-LeakL-Clamp/Snub (W) | P-Trans-Total (mW) | P-Loss-Total (W) | Pout (W) | Efficiency | Efficiency (%) | Check Fsw at Iout-max | Check Pout-max at Iout-max | secondaryt conduction time
| 0.1 | 1e-09 |  | 1.6e-08 | 24 | 16.4 | 40.4 | 0.40594 | 24.6487 | 1.6e-08 | 1.5405 | 16 | 1.5223 | 59999970513.2175 | 16 | 3.3667e-09 | 1.6833e-09 | 2.4634e-09 | 350 | 350 | 2.3197 | 1.6973 | 0.68901 | 0.73171 | 12 | 0.12805 | 8.8372e-05 | 1 | 1.0069 | 1e-06 | 12 | 1e-06 | 12 | 83.3333 | 0.5 | 82.8333 | 0.73171 | 0.006 | 0.072 | 0.497 | 0.14487 | 3.125e-09 | 4.6019e-08 | 0.044721 | 0.57562 | 4e-05 | 0.0088476 | 0.006624 | 0.0096461 | 0.0108 | 17.424 | 0.018545 | 18.5446 | 6.2125e-10 |  |  | 6.2125e-07 | 6e-05 | 0.00994 | 2.4e-10 | 0.01241 | 6e-05 | 12.4699 | 0.048439 | 1.6e-08 | 3.3032e-07 | 3.3032e-05 | -50 | -50 | 4.2426e-06 | 0.1 | 1e-09 | 1.6e-08 | 24 | 16.4 | 40.4 | 0.40594 | 24.6487 | 1.6e-08 | 1.5405 | 16 | 1.5223 | 59999999976 | 16 | 3.2846e-09 | 1.6423e-09 | 2.4033e-09 | 350 | 350 | 2.3197 | 1.6973 | 0.68901 | 0.73171 | 12 | 0.12805 | 8.8372e-05 | 1 | 1.0069 | 1e-06 | 12 | 1e-06 | 12 | 83.3333 | 0.5 | 82.8333 | 0.73171 | 0.006 | 0.072 | 0.497 | 0.14487 | 3.125e-09 | 4.6019e-08 | 0.044721 | 0.57562 | 4e-05 | 0.0092112 | 0.00138 | 0.0096461 | 0.0108 | 12.18 | 0.031088 | 31.0884 | 6.2125e-10 |  |  | 6.2125e-07 | 6e-05 | 0.00994 | 2.4942e-05 | 0.012435 | 6e-05 | 12.4949 | 0.043583 | 1.6e-08 | 3.6711e-07 | 3.6711e-05 | -50 | -50 | 4.1906e-06
| 1 | 0.01 |  | 0.16 | 23.9753 | 16.4148 | 40.4148 | 0.40641 | 24.6518 | 0.16 | 1.5407 | 16 | 1.5225 | 5969.853 | 16 | 0.033693 | 0.016864 | 0.024631 | 350 | 350 | 2.3199 | 1.696 | 0.68855 | 0.73105 | 27.358 | 0.12793 | 0.27958 | 1 | 1.0156 | 10 | 27.358 | 10 | 27.358 | 36.5523 | 0.50051 | 36.0518 | 0.73105 | 0.013693 | 0.16415 | 0.49315 | 0.33285 | 0.031282 | 0.20049 | 0.06756 | 0.57338 | 9.1287e-05 | 0.020178 | 0.015086 | 0.022008 | 0.010789 | 25.875 | 0.042303 | 42.3029 | 0.0062125 |  |  | 6.2125 | 0.00013693 | 0.0098631 | 0.0024 | 0.014812 | 0.00013679 | 14.9486 | 0.089339 | 0.16 | 0.6417 | 64.1697 | -50 | -50 | 0.020248 | 1 | 0.01 | 0.16 | 24 | 16.4 | 40.4 | 0.40594 | 24.6487 | 0.16 | 1.5405 | 16 | 1.5223 | 5976.0016 | 16 | 0.032846 | 0.016423 | 0.024033 | 350 | 350 | 2.3197 | 1.6973 | 0.68901 | 0.73171 | 27.3333 | 0.12805 | 0.27946 | 1 | 1.0156 | 10 | 27.3333 | 10 | 27.3333 | 36.5854 | 0.5 | 36.0854 | 0.73171 | 0.013667 | 0.164 | 0.49317 | 0.33254 | 0.03125 | 0.20047 | 0.067495 | 0.57339 | 9.1111e-05 | 0.020981 | 0.0031433 | 0.021972 | 0.0108 | 13.9433 | 0.057013 | 57.0129 | 0.0062125 |  |  | 6.2125 | 0.00013667 | 0.0098633 | 0.0001953 | 0.012605 | 0.00013667 | 12.7421 | 0.075967 | 0.16 | 0.67806 | 67.806 | -50 | -50 | 0.02
| 2 | 0.02 |  | 0.32 | 23.9753 | 16.4148 | 40.4148 | 0.40641 | 24.6518 | 0.32 | 1.5407 | 16 | 1.5225 | 2972.9413 | 16 | 0.067387 | 0.033728 | 0.049263 | 350 | 350 | 2.3199 | 1.696 | 0.68855 | 0.73105 | 54.7161 | 0.12793 | 0.39539 | 1 | 1.0313 | 20 | 54.7161 | 20 | 54.7161 | 18.2762 | 0.50051 | 17.7757 | 0.73105 | 0.027386 | 0.3283 | 0.48631 | 0.67508 | 0.062564 | 0.19771 | 0.095544 | 0.56939 | 0.00018257 | 0.040357 | 0.030172 | 0.044015 | 0.010789 | 40.9611 | 0.084608 | 84.6076 | 0.012425 |  |  | 12.425 | 0.00027386 | 0.0097261 | 0.0048 | 0.017214 | 0.00027358 | 17.4874 | 0.15548 | 0.32 | 0.673 | 67.3003 | -50 | -50 | 0.040497 | 2 | 0.02 | 0.32 | 24 | 16.4 | 40.4 | 0.40594 | 24.6487 | 0.32 | 1.5405 | 16 | 1.5223 | 2976.0032 | 16 | 0.065691 | 0.032846 | 0.048067 | 350 | 350 | 2.3197 | 1.6973 | 0.68901 | 0.73171 | 54.6667 | 0.12805 | 0.39521 | 1 | 1.0312 | 20 | 54.6667 | 20 | 54.6667 | 18.2927 | 0.5 | 17.7927 | 0.73171 | 0.027333 | 0.328 | 0.48633 | 0.67443 | 0.0625 | 0.1977 | 0.095452 | 0.56941 | 0.00018222 | 0.041962 | 0.0062867 | 0.043943 | 0.0108 | 17.0867 | 0.10323 | 103.2279 | 0.012425 |  |  | 12.425 | 0.00027333 | 0.0097267 | 0.0011048 | 0.013516 | 0.00027333 | 13.7889 | 0.12944 | 0.32 | 0.71199 | 71.1994 | -50 | -50 | 0.04
| 3 | 0.03 |  | 0.48 | 23.9753 | 16.4148 | 40.4148 | 0.40641 | 24.6518 | 0.48 | 1.5407 | 16 | 1.5225 | 1973.9718 | 16 | 0.10108 | 0.050592 | 0.073894 | 350 | 350 | 2.3199 | 1.696 | 0.68855 | 0.73105 | 82.0741 | 0.12793 | 0.48425 | 1 | 1.0469 | 30 | 82.0741 | 30 | 82.0741 | 12.1841 | 0.50051 | 11.6836 | 0.73105 | 0.041079 | 0.49244 | 0.47946 | 1.0271 | 0.093847 | 0.19493 | 0.11702 | 0.56537 | 0.00027386 | 0.060535 | 0.045258 | 0.066023 | 0.010789 | 56.0472 | 0.12691 | 126.9142 | 0.018637 |  |  | 18.6375 | 0.00041079 | 0.0095892 | 0.0072 | 0.019616 | 0.00041037 | 20.0261 | 0.22162 | 0.48 | 0.68413 | 68.4126 | -50 | -50 | 0.060745 | 3 | 0.03 | 0.48 | 24 | 16.4 | 40.4 | 0.40594 | 24.6487 | 0.48 | 1.5405 | 16 | 1.5223 | 1976.0049 | 16 | 0.098537 | 0.049268 | 0.0721 | 350 | 350 | 2.3197 | 1.6973 | 0.68901 | 0.73171 | 82 | 0.12805 | 0.48403 | 1 | 1.0469 | 30 | 82 | 30 | 82 | 12.1951 | 0.5 | 11.6951 | 0.73171 | 0.041 | 0.492 | 0.4795 | 1.0261 | 0.09375 | 0.19492 | 0.1169 | 0.56539 | 0.00027333 | 0.062943 | 0.00943 | 0.065915 | 0.0108 | 20.23 | 0.14944 | 149.4448 | 0.018637 |  |  | 18.6375 | 0.00041 | 0.00959 | 0.0030444 | 0.015457 | 0.00041 | 15.8668 | 0.18395 | 0.48 | 0.72295 | 72.2947 | -50 | -50 | 0.06
| 4 | 0.04 |  | 0.64 | 23.9753 | 16.4148 | 40.4148 | 0.40641 | 24.6518 | 0.64 | 1.5407 | 16 | 1.5225 | 1474.4879 | 16 | 0.13477 | 0.067456 | 0.098525 | 350 | 350 | 2.3199 | 1.696 | 0.68855 | 0.73105 | 109.4321 | 0.12793 | 0.55916 | 1 | 1.0625 | 40 | 109.4321 | 40 | 109.4321 | 9.1381 | 0.50051 | 8.6376 | 0.73105 | 0.054772 | 0.65659 | 0.47261 | 1.3893 | 0.12513 | 0.19214 | 0.13512 | 0.56132 | 0.00036515 | 0.080714 | 0.060344 | 0.08803 | 0.010789 | 71.1333 | 0.16922 | 169.2226 | 0.02485 |  |  | 24.85 | 0.00054772 | 0.0094523 | 0.0096 | 0.022018 | 0.00054716 | 22.5648 | 0.28777 | 0.64 | 0.68983 | 68.9826 | -50 | -50 | 0.080994 | 4 | 0.04 | 0.64 | 24 | 16.4 | 40.4 | 0.40594 | 24.6487 | 0.64 | 1.5405 | 16 | 1.5223 | 1476.0065 | 16 | 0.13138 | 0.065691 | 0.096133 | 350 | 350 | 2.3197 | 1.6973 | 0.68901 | 0.73171 | 109.3333 | 0.12805 | 0.55891 | 1 | 1.0625 | 40 | 109.3333 | 40 | 109.3333 | 9.1463 | 0.5 | 8.6463 | 0.73171 | 0.054667 | 0.656 | 0.47267 | 1.3879 | 0.125 | 0.19214 | 0.13499 | 0.56135 | 0.00036444 | 0.083924 | 0.012573 | 0.087886 | 0.0108 | 23.3733 | 0.19566 | 195.6638 | 0.02485 |  |  | 24.85 | 0.00054667 | 0.0094533 | 0.0062496 | 0.018665 | 0.00054667 | 19.2112 | 0.23972 | 0.64 | 0.7275 | 72.75 | -50 | -50 | 0.08
| 5 | 0.05 |  | 0.8 | 23.9753 | 16.4148 | 40.4148 | 0.40641 | 24.6518 | 0.8 | 1.5407 | 16 | 1.5225 | 1174.7982 | 16 | 0.16847 | 0.08432 | 0.12316 | 350 | 350 | 2.3199 | 1.696 | 0.68855 | 0.73105 | 136.7901 | 0.12793 | 0.62516 | 1 | 1.0782 | 50 | 136.7901 | 50 | 136.7901 | 7.3105 | 0.50051 | 6.81 | 0.73105 | 0.068466 | 0.82074 | 0.46577 | 1.7621 | 0.15641 | 0.18936 | 0.15107 | 0.55724 | 0.00045644 | 0.10089 | 0.07543 | 0.11004 | 0.010789 | 86.2194 | 0.21153 | 211.5328 | 0.031062 |  |  | 31.0625 | 0.00068466 | 0.0093153 | 0.012 | 0.02442 | 0.00068395 | 25.1035 | 0.35392 | 0.8 | 0.69329 | 69.329 | -50 | -50 | 0.10124 | 5 | 0.05 | 0.8 | 24 | 16.4 | 40.4 | 0.40594 | 24.6487 | 0.8 | 1.5405 | 16 | 1.5223 | 1176.0082 | 16 | 0.16423 | 0.082114 | 0.12017 | 350 | 350 | 2.3197 | 1.6973 | 0.68901 | 0.73171 | 136.6667 | 0.12805 | 0.62488 | 1 | 1.0781 | 50 | 136.6667 | 50 | 136.6667 | 7.3171 | 0.5 | 6.8171 | 0.73171 | 0.068333 | 0.82 | 0.46583 | 1.7603 | 0.15625 | 0.18936 | 0.15092 | 0.55728 | 0.00045556 | 0.10491 | 0.015717 | 0.10986 | 0.0108 | 26.5167 | 0.24188 | 241.8847 | 0.031062 |  |  | 31.0625 | 0.00068333 | 0.0093167 | 0.010918 | 0.023336 | 0.00068333 | 24.0196 | 0.29697 | 0.8 | 0.72928 | 72.9284 | -50 | -50 | 0.1
| 6 | 0.06 |  | 0.96 | 23.9753 | 16.4148 | 40.4148 | 0.40641 | 24.6518 | 0.96 | 1.5407 | 16 | 1.5225 | 975.0056 | 16 | 0.20216 | 0.10118 | 0.14779 | 350 | 350 | 2.3199 | 1.696 | 0.68855 | 0.73105 | 164.1482 | 0.12793 | 0.68483 | 1 | 1.0938 | 60 | 164.1482 | 60 | 164.1482 | 6.0921 | 0.50051 | 5.5915 | 0.73105 | 0.082159 | 0.98489 | 0.45892 | 2.1461 | 0.18769 | 0.18658 | 0.16549 | 0.55312 | 0.00054772 | 0.12107 | 0.090517 | 0.13205 | 0.010789 | 101.3054 | 0.25384 | 253.8449 | 0.037275 |  |  | 37.275 | 0.00082159 | 0.0091784 | 0.0144 | 0.026821 | 0.00082074 | 27.6422 | 0.42007 | 0.96 | 0.69562 | 69.5618 | -50 | -50 | 0.12149 | 6 | 0.06 | 0.96 | 24 | 16.4 | 40.4 | 0.40594 | 24.6487 | 0.96 | 1.5405 | 16 | 1.5223 | 976.0098 | 16 | 0.19707 | 0.098537 | 0.1442 | 350 | 350 | 2.3197 | 1.6973 | 0.68901 | 0.73171 | 164 | 0.12805 | 0.68452 | 1 | 1.0937 | 60 | 164 | 60 | 164 | 6.0976 | 0.5 | 5.5976 | 0.73171 | 0.082 | 0.984 | 0.459 | 2.1438 | 0.1875 | 0.18659 | 0.16533 | 0.55317 | 0.00054667 | 0.12589 | 0.01886 | 0.13183 | 0.0108 | 29.66 | 0.28811 | 288.1077 | 0.037275 |  |  | 37.275 | 0.00082 | 0.00918 | 0.017222 | 0.029646 | 0.00082 | 30.4656 | 0.35585 | 0.96 | 0.72957 | 72.9567 | -50 | -50 | 0.12
| 7 | 0.07 |  | 1.12 | 23.9753 | 16.4148 | 40.4148 | 0.40641 | 24.6518 | 1.12 | 1.5407 | 16 | 1.5225 | 832.2972 | 16 | 0.23585 | 0.11805 | 0.17242 | 350 | 350 | 2.3199 | 1.696 | 0.68855 | 0.73105 | 191.5062 | 0.12793 | 0.7397 | 1 | 1.1094 | 70 | 191.5062 | 70 | 191.5062 | 5.2218 | 0.50051 | 4.7212 | 0.73105 | 0.095852 | 1.149 | 0.45207 | 2.5417 | 0.21898 | 0.18379 | 0.17875 | 0.54898 | 0.00063901 | 0.14125 | 0.1056 | 0.15405 | 0.010789 | 116.3915 | 0.29616 | 296.1588 | 0.043487 |  |  | 43.4875 | 0.00095852 | 0.0090415 | 0.0168 | 0.029223 | 0.00095753 | 30.1809 | 0.48622 | 1.12 | 0.69729 | 69.729 | -50 | -50 | 0.14174 | 7 | 0.07 | 1.12 | 24 | 16.4 | 40.4 | 0.40594 | 24.6487 | 1.12 | 1.5405 | 16 | 1.5223 | 833.1544 | 16 | 0.22992 | 0.11496 | 0.16823 | 350 | 350 | 2.3197 | 1.6973 | 0.68901 | 0.73171 | 191.3333 | 0.12805 | 0.73937 | 1 | 1.1093 | 70 | 191.3333 | 70 | 191.3333 | 5.2265 | 0.5 | 4.7265 | 0.73171 | 0.095667 | 1.148 | 0.45217 | 2.5389 | 0.21875 | 0.18381 | 0.17857 | 0.54904 | 0.00063778 | 0.14687 | 0.022003 | 0.1538 | 0.0108 | 32.8033 | 0.33433 | 334.3326 | 0.043487 |  |  | 43.4875 | 0.00095667 | 0.0090433 | 0.025319 | 0.037749 | 0.00095667 | 38.7059 | 0.41653 | 1.12 | 0.72892 | 72.8917 | -50 | -50 | 0.14
| 8 | 0.08 |  | 1.28 | 23.9753 | 16.4148 | 40.4148 | 0.40641 | 24.6518 | 1.28 | 1.5407 | 16 | 1.5225 | 725.2662 | 16 | 0.26955 | 0.13491 | 0.19705 | 350 | 350 | 2.3199 | 1.696 | 0.68855 | 0.73105 | 218.8642 | 0.12793 | 0.79078 | 1 | 1.1251 | 80 | 218.8642 | 80 | 218.8642 | 4.569 | 0.50051 | 4.0685 | 0.73105 | 0.10954 | 1.3132 | 0.44523 | 2.9495 | 0.25026 | 0.18101 | 0.19109 | 0.54481 | 0.0007303 | 0.16143 | 0.12069 | 0.17606 | 0.010789 | 131.4776 | 0.33847 | 338.4746 | 0.0497 |  |  | 49.7 | 0.0010954 | 0.0089046 | 0.0192 | 0.031625 | 0.0010943 | 32.7196 | 0.55237 | 1.28 | 0.69855 | 69.8548 | -50 | -50 | 0.16199 | 8 | 0.08 | 1.28 | 24 | 16.4 | 40.4 | 0.40594 | 24.6487 | 1.28 | 1.5405 | 16 | 1.5223 | 726.0132 | 16 | 0.26276 | 0.13138 | 0.19227 | 350 | 350 | 2.3197 | 1.6973 | 0.68901 | 0.73171 | 218.6667 | 0.12805 | 0.79042 | 1 | 1.125 | 80 | 218.6667 | 80 | 218.6667 | 4.5732 | 0.5 | 4.0732 | 0.73171 | 0.10933 | 1.312 | 0.44533 | 2.9461 | 0.25 | 0.18103 | 0.1909 | 0.54488 | 0.00072889 | 0.16785 | 0.025147 | 0.17577 | 0.0108 | 35.9467 | 0.38056 | 380.5595 | 0.0497 |  |  | 49.7 | 0.0010933 | 0.0089067 | 0.035353 | 0.047791 | 0.0010933 | 48.8846 | 0.47914 | 1.28 | 0.72763 | 72.7627 | -50 | -50 | 0.16
| 9 | 0.09 |  | 1.44 | 23.9753 | 16.4148 | 40.4148 | 0.40641 | 24.6518 | 1.44 | 1.5407 | 16 | 1.5225 | 642.0204 | 16 | 0.30324 | 0.15178 | 0.22168 | 350 | 350 | 2.3199 | 1.696 | 0.68855 | 0.73105 | 246.2222 | 0.12793 | 0.83874 | 1 | 1.1407 | 90 | 246.2222 | 90 | 246.2222 | 4.0614 | 0.50051 | 3.5609 | 0.73105 | 0.12324 | 1.4773 | 0.43838 | 3.37 | 0.28154 | 0.17823 | 0.20268 | 0.54061 | 0.00082159 | 0.18161 | 0.13577 | 0.19807 | 0.010789 | 146.5637 | 0.38079 | 380.7922 | 0.055912 |  |  | 55.9125 | 0.0012324 | 0.0087676 | 0.0216 | 0.034027 | 0.0012311 | 35.2583 | 0.61853 | 1.44 | 0.69953 | 69.9529 | -50 | -50 | 0.18224 | 9 | 0.09 | 1.44 | 24 | 16.4 | 40.4 | 0.40594 | 24.6487 | 1.44 | 1.5405 | 16 | 1.5223 | 642.6816 | 16 | 0.29561 | 0.1478 | 0.2163 | 350 | 350 | 2.3197 | 1.6973 | 0.68901 | 0.73171 | 246 | 0.12805 | 0.83837 | 1 | 1.1406 | 90 | 246 | 90 | 246 | 4.065 | 0.5 | 3.565 | 0.73171 | 0.123 | 1.476 | 0.4385 | 3.366 | 0.28125 | 0.17825 | 0.20248 | 0.54068 | 0.00082 | 0.18883 | 0.02829 | 0.19774 | 0.0108 | 39.09 | 0.42679 | 426.7885 | 0.055912 |  |  | 55.9125 | 0.00123 | 0.00877 | 0.047458 | 0.059906 | 0.00123 | 61.1357 | 0.54384 | 1.44 | 0.72587 | 72.5866 | -50 | -50 | 0.18
| 10 | 0.1 |  | 1.6 | 23.9753 | 16.4148 | 40.4148 | 0.40641 | 24.6518 | 1.6 | 1.5407 | 16 | 1.5225 | 575.424 | 16 | 0.33693 | 0.16864 | 0.24631 | 350 | 350 | 2.3199 | 1.696 | 0.68855 | 0.73105 | 273.5803 | 0.12793 | 0.88411 | 1 | 1.1563 | 100 | 273.5803 | 100 | 273.5803 | 3.6552 | 0.50051 | 3.1547 | 0.73105 | 0.13693 | 1.6415 | 0.43153 | 3.8038 | 0.31282 | 0.17544 | 0.21364 | 0.53637 | 0.00091287 | 0.20178 | 0.15086 | 0.22008 | 0.010789 | 161.6498 | 0.42311 | 423.1116 | 0.062125 |  |  | 62.125 | 0.0013693 | 0.0086307 | 0.024 | 0.036429 | 0.0013679 | 37.797 | 0.68468 | 1.6 | 0.70032 | 70.0316 | -50 | -50 | 0.20248 | 10 | 0.1 | 1.6 | 24 | 16.4 | 40.4 | 0.40594 | 24.6487 | 1.6 | 1.5405 | 16 | 1.5223 | 576.0167 | 16 | 0.32846 | 0.16423 | 0.24033 | 350 | 350 | 2.3197 | 1.6973 | 0.68901 | 0.73171 | 273.3333 | 0.12805 | 0.88372 | 1 | 1.1562 | 100 | 273.3333 | 100 | 273.3333 | 3.6585 | 0.5 | 3.1585 | 0.73171 | 0.13667 | 1.64 | 0.43167 | 3.7992 | 0.3125 | 0.17547 | 0.21344 | 0.53645 | 0.00091111 | 0.20981 | 0.031433 | 0.21972 | 0.0108 | 42.2333 | 0.47302 | 473.0194 | 0.062125 |  |  | 62.125 | 0.0013667 | 0.0086333 | 0.061759 | 0.074219 | 0.0013667 | 75.5852 | 0.61073 | 1.6 | 0.72374 | 72.3743 | -50 | -50 | 0.2
| 11 | 0.11 |  | 1.76 | 23.9753 | 16.4148 | 40.4148 | 0.40641 | 24.6518 | 1.76 | 1.5407 | 16 | 1.5225 | 520.9364 | 16 | 0.37063 | 0.1855 | 0.27094 | 350 | 350 | 2.3199 | 1.696 | 0.68855 | 0.73105 | 300.9383 | 0.12793 | 0.92727 | 1 | 1.172 | 110 | 300.9383 | 110 | 300.9383 | 3.3229 | 0.50051 | 2.8224 | 0.73105 | 0.15062 | 1.8056 | 0.42469 | 4.2517 | 0.3441 | 0.17266 | 0.22407 | 0.5321 | 0.0010042 | 0.22196 | 0.16595 | 0.24208 | 0.010789 | 176.7359 | 0.46543 | 465.4328 | 0.068337 |  |  | 68.3375 | 0.0015062 | 0.0084938 | 0.0264 | 0.038831 | 0.0015047 | 40.3358 | 0.75084 | 1.76 | 0.70096 | 70.096 | -50 | -50 | 0.22273 | 11 | 0.11 | 1.76 | 24 | 16.4 | 40.4 | 0.40594 | 24.6487 | 1.76 | 1.5405 | 16 | 1.5223 | 521.4729 | 16 | 0.3613 | 0.18065 | 0.26437 | 350 | 350 | 2.3197 | 1.6973 | 0.68901 | 0.73171 | 300.6667 | 0.12805 | 0.92685 | 1 | 1.1718 | 110 | 300.6667 | 110 | 300.6667 | 3.3259 | 0.5 | 2.8259 | 0.73171 | 0.15033 | 1.804 | 0.42483 | 4.2464 | 0.34375 | 0.1727 | 0.22386 | 0.53219 | 0.0010022 | 0.23079 | 0.034577 | 0.24169 | 0.0108 | 45.3767 | 0.51925 | 519.2524 | 0.068337 |  |  | 68.3375 | 0.0015033 | 0.0084967 | 0.078376 | 0.090849 | 0.0015033 | 92.352 | 0.67994 | 1.76 | 0.72133 | 72.1329 | -50 | -50 | 0.22
| 12 | 0.12 |  | 1.92 | 23.9753 | 16.4148 | 40.4148 | 0.40641 | 24.6518 | 1.92 | 1.5407 | 16 | 1.5225 | 475.5304 | 16 | 0.40432 | 0.20237 | 0.29558 | 350 | 350 | 2.3199 | 1.696 | 0.68855 | 0.73105 | 328.2963 | 0.12793 | 0.9685 | 1 | 1.1876 | 120 | 328.2963 | 120 | 328.2963 | 3.046 | 0.50051 | 2.5455 | 0.73105 | 0.16432 | 1.9698 | 0.41784 | 4.7142 | 0.37539 | 0.16988 | 0.23404 | 0.52779 | 0.0010954 | 0.24214 | 0.18103 | 0.26409 | 0.010789 | 191.822 | 0.50776 | 507.7559 | 0.07455 |  |  | 74.55 | 0.0016432 | 0.0083568 | 0.0288 | 0.041233 | 0.0016415 | 42.8745 | 0.817 | 1.92 | 0.7015 | 70.1497 | -50 | -50 | 0.24298 | 12 | 0.12 | 1.92 | 24 | 16.4 | 40.4 | 0.40594 | 24.6487 | 1.92 | 1.5405 | 16 | 1.5223 | 476.0202 | 16 | 0.39415 | 0.19707 | 0.2884 | 350 | 350 | 2.3197 | 1.6973 | 0.68901 | 0.73171 | 328 | 0.12805 | 0.96806 | 1 | 1.1874 | 120 | 328 | 120 | 328 | 3.0488 | 0.5 | 2.5488 | 0.73171 | 0.164 | 1.968 | 0.418 | 4.7081 | 0.375 | 0.16992 | 0.23381 | 0.52789 | 0.0010933 | 0.25177 | 0.03772 | 0.26366 | 0.0108 | 48.52 | 0.56549 | 565.4874 | 0.07455 |  |  | 74.55 | 0.00164 | 0.00836 | 0.097421 | 0.10991 | 0.00164 | 111.5494 | 0.75159 | 1.92 | 0.71867 | 71.8674 | -50 | -50 | 0.24
| 13 | 0.13 |  | 2.08 | 23.9751 | 16.4149 | 40.4149 | 0.40641 | 24.6518 | 2.08 | 1.5407 | 16 | 1.5225 | 437.1068 | 16 | 0.43801 | 0.21923 | 0.32021 | 350 | 350 | 2.3199 | 1.696 | 0.68855 | 0.73104 | 355.6568 | 0.12793 | 1.008 | 1.008 | 1.206 | 130 | 350 | 130 | 350 | 2.8571 | 0.50455 | 2.3526 | 0.73693 | 0.17659 | 2.1339 | 0.41502 | 5.1418 | 0.40994 | 0.17009 | 0.24457 | 0.52812 | 0.0011963 | 0.26023 | 0.193 | 0.28155 | 0.010789 | 203.7885 | 0.54345 | 543.4535 | 0.080762 |  |  | 80.7625 | 0.0017945 | 0.0083672 | 0.0312 | 0.043836 | 0.0017783 | 45.6143 | 0.87362 | 2.08 | 0.70422 | 70.4221 | -50 | -50 | 0.26125 | 13 | 0.13 | 2.08 | 24 | 16.4 | 40.4 | 0.40594 | 24.6487 | 2.08 | 1.5405 | 16 | 1.5223 | 437.5604 | 16 | 0.42699 | 0.2135 | 0.31243 | 350 | 350 | 2.3197 | 1.6973 | 0.68901 | 0.73171 | 355.3333 | 0.12805 | 1.0076 | 1.0076 | 1.2056 | 130 | 350 | 130 | 350 | 2.8571 | 0.5038 | 2.3533 | 0.73726 | 0.17633 | 2.132 | 0.41496 | 5.1378 | 0.40933 | 0.16996 | 0.24428 | 0.52796 | 0.0011934 | 0.2707 | 0.04025 | 0.28134 | 0.0108 | 51.05 | 0.60478 | 604.7799 | 0.080762 |  |  | 80.7625 | 0.0017902 | 0.0083622 | 0.11678 | 0.12947 | 0.0017767 | 131.2458 | 0.81679 | 2.08 | 0.71804 | 71.8037 | -50 | -50 | 0.25804
| 14 | 0.14 |  | 2.24 | 23.9742 | 16.4155 | 40.4155 | 0.40643 | 24.6519 | 2.24 | 1.5407 | 16 | 1.5225 | 404.1599 | 16 | 0.47172 | 0.23612 | 0.34484 | 350 | 350 | 2.3199 | 1.6959 | 0.68853 | 0.73102 | 383.0281 | 0.12793 | 1.0461 | 1.0461 | 1.2342 | 140 | 350 | 140 | 350 | 2.8571 | 0.52362 | 2.3335 | 0.76473 | 0.18327 | 2.2982 | 0.4272 | 5.3796 | 0.45817 | 0.18169 | 0.25856 | 0.54583 | 0.0013371 | 0.27006 | 0.19299 | 0.28156 | 0.010788 | 203.7805 | 0.55349 | 553.4932 | 0.086975 |  |  | 86.975 | 0.0020056 | 0.008938 | 0.0336 | 0.047211 | 0.0019151 | 49.1266 | 0.89338 | 2.24 | 0.71488 | 71.4884 | -50 | -50 | 0.27111 | 14 | 0.14 | 2.24 | 24 | 16.4 | 40.4 | 0.40594 | 24.6487 | 2.24 | 1.5405 | 16 | 1.5223 | 404.5951 | 16 | 0.45984 | 0.22992 | 0.33647 | 350 | 350 | 2.3197 | 1.6973 | 0.68901 | 0.73171 | 382.6667 | 0.12805 | 1.0456 | 1.0456 | 1.2338 | 140 | 350 | 140 | 350 | 2.8571 | 0.52281 | 2.3343 | 0.76509 | 0.18298 | 2.296 | 0.42715 | 5.3752 | 0.45746 | 0.18156 | 0.25824 | 0.54567 | 0.0013338 | 0.28092 | 0.04025 | 0.28134 | 0.0108 | 51.05 | 0.6152 | 615.2002 | 0.086975 |  |  | 86.975 | 0.0020006 | 0.0089327 | 0.12811 | 0.14179 | 0.0019133 | 143.704 | 0.84588 | 2.24 | 0.72589 | 72.5887 | -50 | -50 | 0.26778
| 15 | 0.15 |  | 2.4 | 23.9733 | 16.416 | 40.416 | 0.40645 | 24.652 | 2.4 | 1.5408 | 16 | 1.5225 | 375.6068 | 16 | 0.50543 | 0.253 | 0.36947 | 350 | 350 | 2.32 | 1.6959 | 0.68851 | 0.73099 | 410.4009 | 0.12792 | 1.0829 | 1.0829 | 1.2614 | 150 | 350 | 150 | 350 | 2.8571 | 0.54203 | 2.3151 | 0.79156 | 0.18971 | 2.4624 | 0.43871 | 5.6128 | 0.50815 | 0.19314 | 0.2723 | 0.56277 | 0.001483 | 0.27955 | 0.19298 | 0.28157 | 0.010788 | 203.7728 | 0.5632 | 563.1958 | 0.093187 |  |  | 93.1875 | 0.0022245 | 0.0095012 | 0.036 | 0.050587 | 0.002052 | 52.6394 | 0.9128 | 2.4 | 0.72446 | 72.4464 | -50 | -50 | 0.28062 | 15 | 0.15 | 2.4 | 24 | 16.4 | 40.4 | 0.40594 | 24.6487 | 2.4 | 1.5405 | 16 | 1.5223 | 376.0255 | 16 | 0.49268 | 0.24634 | 0.3605 | 350 | 350 | 2.3197 | 1.6973 | 0.68901 | 0.73171 | 410 | 0.12805 | 1.0823 | 1.0823 | 1.261 | 150 | 350 | 150 | 350 | 2.8571 | 0.54116 | 2.316 | 0.79195 | 0.18941 | 2.46 | 0.43866 | 5.608 | 0.50734 | 0.193 | 0.27195 | 0.5626 | 0.0014792 | 0.29078 | 0.04025 | 0.28134 | 0.0108 | 51.05 | 0.62527 | 625.2695 | 0.093187 |  |  | 93.1875 | 0.0022188 | 0.0094955 | 0.13965 | 0.15432 | 0.00205 | 156.3684 | 0.87483 | 2.4 | 0.73286 | 73.2864 | -50 | -50 | 0.27718
| 16 | 0.16 |  | 2.56 | 23.9724 | 16.4166 | 40.4166 | 0.40646 | 24.6521 | 2.56 | 1.5408 | 16 | 1.5225 | 350.6236 | 16 | 0.53914 | 0.26988 | 0.3941 | 350 | 350 | 2.32 | 1.6958 | 0.68849 | 0.73097 | 437.775 | 0.12792 | 1.1184 | 1.1184 | 1.2877 | 160 | 350 | 160 | 350 | 2.8571 | 0.55984 | 2.2973 | 0.81751 | 0.19594 | 2.6266 | 0.44962 | 5.8419 | 0.55984 | 0.20444 | 0.28582 | 0.57899 | 0.0016339 | 0.28872 | 0.19298 | 0.28157 | 0.010788 | 203.7654 | 0.57259 | 572.5948 | 0.0994 |  |  | 99.4 | 0.0024508 | 0.010057 | 0.0384 | 0.053964 | 0.0021889 | 56.1526 | 0.93191 | 2.56 | 0.73312 | 73.3123 | -50 | -50 | 0.28983 | 16 | 0.16 | 2.56 | 24 | 16.4 | 40.4 | 0.40594 | 24.6487 | 2.56 | 1.5405 | 16 | 1.5223 | 351.0273 | 16 | 0.52553 | 0.26276 | 0.38453 | 350 | 350 | 2.3197 | 1.6973 | 0.68901 | 0.73171 | 437.3333 | 0.12805 | 1.1178 | 1.1178 | 1.2873 | 160 | 350 | 160 | 350 | 2.8571 | 0.55891 | 2.2982 | 0.81792 | 0.19562 | 2.624 | 0.44958 | 5.8366 | 0.55891 | 0.20429 | 0.28544 | 0.57882 | 0.0016295 | 0.30031 | 0.04025 | 0.28134 | 0.0108 | 51.05 | 0.63502 | 635.0227 | 0.0994 |  |  | 99.4 | 0.0024443 | 0.010051 | 0.15138 | 0.16704 | 0.0021867 | 169.2285 | 0.90365 | 2.56 | 0.7391 | 73.9104 | -50 | -50 | 0.28627
| 17 | 0.17 |  | 2.72 | 23.9715 | 16.4171 | 40.4171 | 0.40648 | 24.6523 | 2.72 | 1.5408 | 16 | 1.5225 | 328.5804 | 16 | 0.57285 | 0.28677 | 0.41873 | 350 | 350 | 2.32 | 1.6958 | 0.68848 | 0.73095 | 465.1504 | 0.12792 | 1.1528 | 1.1528 | 1.3132 | 170 | 350 | 170 | 350 | 2.8571 | 0.5771 | 2.28 | 0.84265 | 0.20198 | 2.7909 | 0.45999 | 6.0674 | 0.61316 | 0.21559 | 0.29913 | 0.59458 | 0.0017896 | 0.29762 | 0.19297 | 0.28158 | 0.010787 | 203.7582 | 0.58172 | 581.719 | 0.10561 |  |  | 105.6125 | 0.0026844 | 0.010606 | 0.0408 | 0.057341 | 0.0023258 | 59.6663 | 0.95076 | 2.72 | 0.74099 | 74.0992 | -50 | -50 | 0.29875 | 17 | 0.17 | 2.72 | 24 | 16.4 | 40.4 | 0.40594 | 24.6487 | 2.72 | 1.5405 | 16 | 1.5223 | 328.9703 | 16 | 0.55837 | 0.27919 | 0.40857 | 350 | 350 | 2.3197 | 1.6973 | 0.68901 | 0.73171 | 464.6667 | 0.12805 | 1.1522 | 1.1522 | 1.3128 | 170 | 350 | 170 | 350 | 2.8571 | 0.57611 | 2.281 | 0.84309 | 0.20164 | 2.788 | 0.45995 | 6.0616 | 0.61212 | 0.21543 | 0.29872 | 0.5944 | 0.0017847 | 0.30956 | 0.04025 | 0.28134 | 0.0108 | 51.05 | 0.64449 | 644.4898 | 0.10561 |  |  | 105.6125 | 0.002677 | 0.010599 | 0.1633 | 0.17995 | 0.0023233 | 182.2753 | 0.93238 | 2.72 | 0.74472 | 74.472 | -50 | -50 | 0.29508
| 18 | 0.18 |  | 2.88 | 23.9707 | 16.4176 | 40.4176 | 0.4065 | 24.6524 | 2.88 | 1.5408 | 16 | 1.5225 | 308.987 | 16 | 0.60657 | 0.30365 | 0.44336 | 350 | 350 | 2.32 | 1.6957 | 0.68846 | 0.73092 | 492.527 | 0.12791 | 1.1863 | 1.1863 | 1.338 | 180 | 350 | 180 | 350 | 2.8571 | 0.59386 | 2.2633 | 0.86707 | 0.20785 | 2.9552 | 0.46985 | 6.2896 | 0.66809 | 0.22661 | 0.31224 | 0.60957 | 0.0019499 | 0.30625 | 0.19296 | 0.28159 | 0.010787 | 203.7511 | 0.59059 | 590.5925 | 0.11182 |  |  | 111.825 | 0.0029249 | 0.011147 | 0.0432 | 0.060718 | 0.0024626 | 63.1805 | 0.96935 | 2.88 | 0.74818 | 74.8178 | -50 | -50 | 0.30741 | 18 | 0.18 | 2.88 | 24 | 16.4 | 40.4 | 0.40594 | 24.6487 | 2.88 | 1.5405 | 16 | 1.5223 | 309.3643 | 16 | 0.59122 | 0.29561 | 0.4326 | 350 | 350 | 2.3197 | 1.6973 | 0.68901 | 0.73171 | 492 | 0.12805 | 1.1856 | 1.1856 | 1.3375 | 180 | 350 | 180 | 350 | 2.8571 | 0.59281 | 2.2643 | 0.86753 | 0.20748 | 2.952 | 0.46981 | 6.2833 | 0.66692 | 0.22643 | 0.3118 | 0.60938 | 0.0019444 | 0.31853 | 0.04025 | 0.28134 | 0.0108 | 51.05 | 0.6537 | 653.6959 | 0.11182 |  |  | 111.825 | 0.0029166 | 0.01114 | 0.17539 | 0.19304 | 0.00246 | 195.5006 | 0.96102 | 2.88 | 0.7498 | 74.9801 | -50 | -50 | 0.30364
| 19 | 0.19 |  | 3.04 | 23.9699 | 16.418 | 40.418 | 0.40651 | 24.6525 | 3.04 | 1.5408 | 16 | 1.5225 | 291.4566 | 16 | 0.64028 | 0.32054 | 0.46798 | 350 | 350 | 2.32 | 1.6957 | 0.68845 | 0.7309 | 519.9048 | 0.12791 | 1.2188 | 1.2188 | 1.3621 | 190 | 350 | 190 | 350 | 2.8571 | 0.61016 | 2.247 | 0.89082 | 0.21356 | 3.1194 | 0.47925 | 6.5089 | 0.72456 | 0.23748 | 0.32518 | 0.62402 | 0.0021148 | 0.31465 | 0.19296 | 0.2816 | 0.010786 | 203.7443 | 0.59924 | 599.2366 | 0.11804 |  |  | 118.0375 | 0.0031722 | 0.011682 | 0.0456 | 0.064096 | 0.0025995 | 66.6952 | 0.98771 | 3.04 | 0.75477 | 75.4771 | -50 | -50 | 0.31583 | 19 | 0.19 | 3.04 | 24 | 16.4 | 40.4 | 0.40594 | 24.6487 | 3.04 | 1.5405 | 16 | 1.5223 | 291.8223 | 16 | 0.62407 | 0.31203 | 0.45663 | 350 | 350 | 2.3197 | 1.6973 | 0.68901 | 0.73171 | 519.3333 | 0.12805 | 1.2181 | 1.2181 | 1.3616 | 190 | 350 | 190 | 350 | 2.8571 | 0.60906 | 2.2481 | 0.89131 | 0.21317 | 3.116 | 0.47923 | 6.5022 | 0.72326 | 0.2373 | 0.32471 | 0.62383 | 0.0021087 | 0.32726 | 0.04025 | 0.28134 | 0.0108 | 51.05 | 0.66266 | 662.663 | 0.11804 |  |  | 118.0375 | 0.003163 | 0.011675 | 0.18766 | 0.2063 | 0.0025967 | 208.8969 | 0.9896 | 3.04 | 0.75442 | 75.4418 | -50 | -50 | 0.31196
| 20 | 0.2 |  | 3.2 | 23.9691 | 16.4185 | 40.4185 | 0.40653 | 24.6525 | 3.2 | 1.5408 | 16 | 1.5225 | 275.6798 | 16 | 0.674 | 0.33743 | 0.49261 | 350 | 350 | 2.32 | 1.6956 | 0.68843 | 0.73088 | 547.2839 | 0.1279 | 1.2505 | 1.2505 | 1.3855 | 200 | 350 | 200 | 350 | 2.8571 | 0.62604 | 2.2311 | 0.91394 | 0.21911 | 3.2837 | 0.48824 | 6.7256 | 0.78255 | 0.24822 | 0.33795 | 0.63798 | 0.0022841 | 0.32284 | 0.19295 | 0.2816 | 0.010786 | 203.7377 | 0.60767 | 607.6694 | 0.12425 |  |  | 124.25 | 0.0034262 | 0.01221 | 0.048 | 0.067474 | 0.0027364 | 70.2103 | 1.0059 | 3.2 | 0.76084 | 76.0842 | -50 | -50 | 0.32404 | 20 | 0.2 | 3.2 | 24 | 16.4 | 40.4 | 0.40594 | 24.6487 | 3.2 | 1.5405 | 16 | 1.5223 | 276.0347 | 16 | 0.65691 | 0.32846 | 0.48067 | 350 | 350 | 2.3197 | 1.6973 | 0.68901 | 0.73171 | 546.6667 | 0.12805 | 1.2498 | 1.2498 | 1.385 | 200 | 350 | 200 | 350 | 2.8571 | 0.62488 | 2.2323 | 0.91446 | 0.21871 | 3.28 | 0.48821 | 6.7184 | 0.7811 | 0.24803 | 0.33744 | 0.63778 | 0.0022773 | 0.33576 | 0.04025 | 0.28134 | 0.0108 | 51.05 | 0.67141 | 671.4101 | 0.12425 |  |  | 124.25 | 0.003416 | 0.012203 | 0.20008 | 0.21972 | 0.0027333 | 222.4576 | 1.0181 | 3.2 | 0.75863 | 75.8632 | -50 | -50 | 0.32006
| 21 | 0.21 |  | 3.36 | 23.9684 | 16.419 | 40.419 | 0.40654 | 24.6526 | 3.36 | 1.5408 | 16 | 1.5225 | 261.4061 | 16 | 0.70772 | 0.35432 | 0.51724 | 350 | 350 | 2.32 | 1.6956 | 0.68842 | 0.73086 | 574.6641 | 0.1279 | 1.2814 | 1.2814 | 1.4084 | 210 | 350 | 210 | 350 | 2.8571 | 0.64153 | 2.2156 | 0.9365 | 0.22453 | 3.448 | 0.49683 | 6.94 | 0.84201 | 0.25883 | 0.35055 | 0.65147 | 0.0024578 | 0.33082 | 0.19295 | 0.28161 | 0.010786 | 203.7312 | 0.61591 | 615.907 | 0.13046 |  |  | 130.4625 | 0.0036866 | 0.012732 | 0.0504 | 0.070853 | 0.0028733 | 73.7259 | 1.0238 | 3.36 | 0.76645 | 76.6454 | -50 | -50 | 0.33204 | 21 | 0.21 | 3.36 | 24 | 16.4 | 40.4 | 0.40594 | 24.6487 | 3.36 | 1.5405 | 16 | 1.5223 | 261.7509 | 16 | 0.68976 | 0.34488 | 0.5047 | 350 | 350 | 2.3197 | 1.6973 | 0.68901 | 0.73171 | 574 | 0.12805 | 1.2806 | 1.2806 | 1.4079 | 210 | 350 | 210 | 350 | 2.8571 | 0.64031 | 2.2168 | 0.93704 | 0.22411 | 3.444 | 0.49681 | 6.9322 | 0.84041 | 0.25863 | 0.35002 | 0.65127 | 0.0024503 | 0.34405 | 0.04025 | 0.28134 | 0.0108 | 51.05 | 0.67995 | 679.9539 | 0.13046 |  |  | 130.4625 | 0.0036754 | 0.012725 | 0.21266 | 0.23331 | 0.00287 | 236.1766 | 1.0466 | 3.36 | 0.76249 | 76.2494 | -50 | -50 | 0.32796
| 22 | 0.22 |  | 3.52 | 23.9676 | 16.4194 | 40.4194 | 0.40656 | 24.6527 | 3.52 | 1.5408 | 16 | 1.5225 | 248.4304 | 16 | 0.74143 | 0.37122 | 0.54187 | 350 | 350 | 2.32 | 1.6956 | 0.68841 | 0.73084 | 602.0454 | 0.1279 | 1.3115 | 1.3115 | 1.4308 | 220 | 350 | 220 | 350 | 2.8571 | 0.65665 | 2.2005 | 0.95853 | 0.22983 | 3.6123 | 0.50505 | 7.1523 | 0.9029 | 0.26931 | 0.36301 | 0.66453 | 0.0026356 | 0.33861 | 0.19294 | 0.28161 | 0.010785 | 203.7249 | 0.62396 | 623.9634 | 0.13667 |  |  | 136.675 | 0.0039534 | 0.013248 | 0.0528 | 0.074232 | 0.0030102 | 77.242 | 1.0416 | 3.52 | 0.77166 | 77.1658 | -50 | -50 | 0.33985 | 22 | 0.22 | 3.52 | 24 | 16.4 | 40.4 | 0.40594 | 24.6487 | 3.52 | 1.5405 | 16 | 1.5223 | 248.7658 | 16 | 0.7226 | 0.3613 | 0.52873 | 350 | 350 | 2.3197 | 1.6973 | 0.68901 | 0.73171 | 601.3333 | 0.12805 | 1.3108 | 1.3108 | 1.4302 | 220 | 350 | 220 | 350 | 2.8571 | 0.65538 | 2.2018 | 0.95909 | 0.22938 | 3.608 | 0.50505 | 7.1439 | 0.90115 | 0.2691 | 0.36245 | 0.66433 | 0.0026273 | 0.35215 | 0.04025 | 0.28134 | 0.0108 | 51.05 | 0.68831 | 688.3091 | 0.13667 |  |  | 136.675 | 0.003941 | 0.01324 | 0.2254 | 0.24704 | 0.0030067 | 250.0481 | 1.075 | 3.52 | 0.76604 | 76.6045 | -50 | -50 | 0.33568
| 23 | 0.23 |  | 3.68 | 23.9669 | 16.4199 | 40.4199 | 0.40657 | 24.6528 | 3.68 | 1.5408 | 16 | 1.5225 | 236.5834 | 16 | 0.77515 | 0.38811 | 0.5665 | 350 | 350 | 2.32 | 1.6955 | 0.68839 | 0.73082 | 629.4278 | 0.12789 | 1.341 | 1.341 | 1.4526 | 230 | 350 | 230 | 350 | 2.8571 | 0.67144 | 2.1857 | 0.98006 | 0.235 | 3.7766 | 0.51294 | 7.3626 | 0.9652 | 0.27967 | 0.37533 | 0.67719 | 0.0028175 | 0.34623 | 0.19293 | 0.28162 | 0.010785 | 203.7187 | 0.63185 | 631.8514 | 0.14289 |  |  | 142.8875 | 0.0042262 | 0.013757 | 0.0552 | 0.077611 | 0.0031471 | 80.7585 | 1.0592 | 3.68 | 0.7765 | 77.65 | -50 | -50 | 0.34749 | 23 | 0.23 | 3.68 | 24 | 16.4 | 40.4 | 0.40594 | 24.6487 | 3.68 | 1.5405 | 16 | 1.5223 | 236.91 | 16 | 0.75545 | 0.37772 | 0.55277 | 350 | 350 | 2.3197 | 1.6973 | 0.68901 | 0.73171 | 628.6667 | 0.12805 | 1.3402 | 1.3402 | 1.452 | 230 | 350 | 230 | 350 | 2.8571 | 0.67011 | 2.187 | 0.98065 | 0.23454 | 3.772 | 0.51294 | 7.3536 | 0.96328 | 0.27945 | 0.37473 | 0.67698 | 0.0028085 | 0.36006 | 0.04025 | 0.28134 | 0.0108 | 51.05 | 0.69649 | 696.4887 | 0.14289 |  |  | 142.8875 | 0.0042128 | 0.013749 | 0.23828 | 0.26092 | 0.0031433 | 264.0672 | 1.1034 | 3.68 | 0.76932 | 76.932 | -50 | -50 | 0.34323
| 24 | 0.24 |  | 3.84 | 23.9662 | 16.4203 | 40.4203 | 0.40658 | 24.6529 | 3.84 | 1.5408 | 16 | 1.5225 | 225.7241 | 16 | 0.80887 | 0.40501 | 0.59113 | 350 | 350 | 2.32 | 1.6955 | 0.68838 | 0.7308 | 656.8113 | 0.12789 | 1.3699 | 1.3699 | 1.474 | 240 | 350 | 240 | 350 | 2.8571 | 0.68591 | 2.1712 | 1.0011 | 0.24007 | 3.9409 | 0.52051 | 7.5711 | 1.0289 | 0.28991 | 0.38752 | 0.68947 | 0.0030034 | 0.35368 | 0.19293 | 0.28163 | 0.010785 | 203.7126 | 0.63958 | 639.5819 | 0.1491 |  |  | 149.1 | 0.0045051 | 0.014261 | 0.0576 | 0.080991 | 0.0032841 | 84.2755 | 1.0767 | 3.84 | 0.78102 | 78.1016 | -50 | -50 | 0.35496 | 24 | 0.24 | 3.84 | 24 | 16.4 | 40.4 | 0.40594 | 24.6487 | 3.84 | 1.5405 | 16 | 1.5223 | 226.0424 | 16 | 0.78829 | 0.39415 | 0.5768 | 350 | 350 | 2.3197 | 1.6973 | 0.68901 | 0.73171 | 656 | 0.12805 | 1.369 | 1.369 | 1.4734 | 240 | 350 | 240 | 350 | 2.8571 | 0.68452 | 2.1726 | 1.0017 | 0.23958 | 3.936 | 0.52052 | 7.5616 | 1.0268 | 0.28968 | 0.38689 | 0.68926 | 0.0029936 | 0.36781 | 0.04025 | 0.28134 | 0.0108 | 51.05 | 0.7045 | 704.5044 | 0.1491 |  |  | 149.1 | 0.0044905 | 0.014252 | 0.2513 | 0.27495 | 0.00328 | 278.229 | 1.1318 | 3.84 | 0.77235 | 77.2351 | -50 | -50 | 0.35061
| 25 | 0.25 |  | 4 | 23.9655 | 16.4207 | 40.4207 | 0.4066 | 24.653 | 4 | 1.5408 | 16 | 1.5225 | 215.7338 | 16 | 0.8426 | 0.4219 | 0.61576 | 350 | 350 | 2.32 | 1.6955 | 0.68837 | 0.73078 | 684.1959 | 0.12789 | 1.3982 | 1.3982 | 1.4949 | 250 | 350 | 250 | 350 | 2.8571 | 0.70009 | 2.1571 | 1.0218 | 0.24503 | 4.1052 | 0.52778 | 7.7781 | 1.0939 | 0.30002 | 0.39958 | 0.70139 | 0.0031933 | 0.36099 | 0.19292 | 0.28163 | 0.010784 | 203.7067 | 0.64717 | 647.165 | 0.15531 |  |  | 155.3125 | 0.00479 | 0.014758 | 0.06 | 0.084372 | 0.003421 | 87.793 | 1.094 | 4 | 0.78524 | 78.5241 | -50 | -50 | 0.36228 | 25 | 0.25 | 4 | 24 | 16.4 | 40.4 | 0.40594 | 24.6487 | 4 | 1.5405 | 16 | 1.5223 | 216.0444 | 16 | 0.82114 | 0.41057 | 0.60083 | 350 | 350 | 2.3197 | 1.6973 | 0.68901 | 0.73171 | 683.3333 | 0.12805 | 1.3973 | 1.3973 | 1.4943 | 250 | 350 | 250 | 350 | 2.8571 | 0.69864 | 2.1585 | 1.0224 | 0.24452 | 4.1 | 0.5278 | 7.768 | 1.0916 | 0.29979 | 0.39892 | 0.70118 | 0.0031827 | 0.37539 | 0.04025 | 0.28134 | 0.0108 | 51.05 | 0.71237 | 712.3665 | 0.15531 |  |  | 155.3125 | 0.004774 | 0.01475 | 0.26445 | 0.28911 | 0.0034167 | 292.5291 | 1.1602 | 4 | 0.77516 | 77.5163 | -50 | -50 | 0.35784
| 26 | 0.26 |  | 4.16 | 23.9648 | 16.4211 | 40.4211 | 0.40661 | 24.6531 | 4.16 | 1.5408 | 16 | 1.5225 | 206.5124 | 16 | 0.87632 | 0.4388 | 0.64038 | 350 | 350 | 2.32 | 1.6954 | 0.68835 | 0.73077 | 711.5815 | 0.12788 | 1.4259 | 1.4259 | 1.5155 | 260 | 350 | 260 | 350 | 2.8571 | 0.71398 | 2.1432 | 1.042 | 0.24989 | 4.2695 | 0.53478 | 7.9837 | 1.1602 | 0.31002 | 0.41152 | 0.71298 | 0.003387 | 0.36814 | 0.19292 | 0.28164 | 0.010784 | 203.7009 | 0.65461 | 654.6098 | 0.16152 |  |  | 161.525 | 0.0050805 | 0.01525 | 0.0624 | 0.087753 | 0.0035579 | 91.311 | 1.1111 | 4.16 | 0.7892 | 78.9202 | -50 | -50 | 0.36946 | 26 | 0.26 | 4.16 | 24 | 16.4 | 40.4 | 0.40594 | 24.6487 | 4.16 | 1.5405 | 16 | 1.5223 | 206.8156 | 16 | 0.85398 | 0.42699 | 0.62487 | 350 | 350 | 2.3197 | 1.6973 | 0.68901 | 0.73171 | 710.6667 | 0.12805 | 1.4249 | 1.4249 | 1.5148 | 260 | 350 | 260 | 350 | 2.8571 | 0.71247 | 2.1447 | 1.0426 | 0.24937 | 4.264 | 0.53481 | 7.973 | 1.1578 | 0.30979 | 0.41082 | 0.71278 | 0.0033755 | 0.38283 | 0.04025 | 0.28134 | 0.0108 | 51.05 | 0.72008 | 720.0845 | 0.16152 |  |  | 161.525 | 0.0050633 | 0.015241 | 0.27774 | 0.30341 | 0.0035533 | 306.9635 | 1.1886 | 4.16 | 0.77778 | 77.7778 | -50 | -50 | 0.36493
| 27 | 0.27 |  | 4.32 | 23.9641 | 16.4215 | 40.4215 | 0.40662 | 24.6532 | 4.32 | 1.5408 | 16 | 1.5226 | 197.9744 | 16 | 0.91004 | 0.4557 | 0.66501 | 350 | 350 | 2.3201 | 1.6954 | 0.68834 | 0.73075 | 738.9681 | 0.12788 | 1.453 | 1.453 | 1.5356 | 270 | 350 | 270 | 350 | 2.8571 | 0.72761 | 2.1295 | 1.0618 | 0.25466 | 4.4338 | 0.5415 | 8.188 | 1.2278 | 0.31991 | 0.42335 | 0.72426 | 0.0035845 | 0.37517 | 0.19291 | 0.28164 | 0.010784 | 203.6952 | 0.66192 | 661.9244 | 0.16774 |  |  | 167.7375 | 0.0053768 | 0.015737 | 0.0648 | 0.091135 | 0.0036948 | 94.8294 | 1.1282 | 4.32 | 0.79292 | 79.2924 | -50 | -50 | 0.3765 | 27 | 0.27 | 4.32 | 24 | 16.4 | 40.4 | 0.40594 | 24.6487 | 4.32 | 1.5405 | 16 | 1.5223 | 198.2705 | 16 | 0.88683 | 0.44341 | 0.6489 | 350 | 350 | 2.3197 | 1.6973 | 0.68901 | 0.73171 | 738 | 0.12805 | 1.4521 | 1.4521 | 1.5349 | 270 | 350 | 270 | 350 | 2.8571 | 0.72605 | 2.1311 | 1.0625 | 0.25412 | 4.428 | 0.54155 | 8.1766 | 1.2252 | 0.31966 | 0.42262 | 0.72405 | 0.0035721 | 0.39012 | 0.04025 | 0.28134 | 0.0108 | 51.05 | 0.72767 | 727.6669 | 0.16774 |  |  | 167.7375 | 0.0053582 | 0.015727 | 0.29116 | 0.31784 | 0.00369 | 321.5283 | 1.2169 | 4.32 | 0.78022 | 78.0215 | -50 | -50 | 0.37188
| 28 | 0.28 |  | 4.48 | 23.9635 | 16.4219 | 40.4219 | 0.40663 | 24.6532 | 4.48 | 1.5408 | 16 | 1.5226 | 190.0465 | 16 | 0.94377 | 0.4726 | 0.68964 | 350 | 350 | 2.3201 | 1.6953 | 0.68833 | 0.73073 | 766.3557 | 0.12788 | 1.4797 | 1.4797 | 1.5554 | 280 | 350 | 280 | 350 | 2.8571 | 0.74099 | 2.1162 | 1.0813 | 0.25935 | 4.5981 | 0.54798 | 8.391 | 1.2967 | 0.32968 | 0.43507 | 0.73524 | 0.0037857 | 0.38206 | 0.19291 | 0.28165 | 0.010784 | 203.6896 | 0.66912 | 669.1162 | 0.17395 |  |  | 173.95 | 0.0056786 | 0.016217 | 0.0672 | 0.094516 | 0.0038318 | 98.3482 | 1.1451 | 4.48 | 0.79643 | 79.643 | -50 | -50 | 0.38341 | 28 | 0.28 | 4.48 | 24 | 16.4 | 40.4 | 0.40594 | 24.6487 | 4.48 | 1.5405 | 16 | 1.5223 | 190.336 | 16 | 0.91967 | 0.45984 | 0.67293 | 350 | 350 | 2.3197 | 1.6973 | 0.68901 | 0.73171 | 765.3333 | 0.12805 | 1.4787 | 1.4787 | 1.5546 | 280 | 350 | 280 | 350 | 2.8571 | 0.73937 | 2.1178 | 1.082 | 0.25878 | 4.592 | 0.54804 | 8.379 | 1.2939 | 0.32943 | 0.43431 | 0.73503 | 0.0037724 | 0.39728 | 0.04025 | 0.28134 | 0.0108 | 51.05 | 0.73512 | 735.1213 | 0.17395 |  |  | 173.95 | 0.0056586 | 0.016208 | 0.3047 | 0.33239 | 0.0038267 | 336.2199 | 1.2453 | 4.48 | 0.78249 | 78.2493 | -50 | -50 | 0.3787
| 29 | 0.29 |  | 4.64 | 23.9628 | 16.4223 | 40.4223 | 0.40665 | 24.6533 | 4.64 | 1.5408 | 16 | 1.5226 | 182.6657 | 16 | 0.97749 | 0.48951 | 0.71427 | 350 | 350 | 2.3201 | 1.6953 | 0.68832 | 0.73071 | 793.7443 | 0.12787 | 1.5059 | 1.5059 | 1.5748 | 290 | 350 | 290 | 350 | 2.8571 | 0.75414 | 2.103 | 1.1004 | 0.26395 | 4.7625 | 0.55422 | 8.593 | 1.3669 | 0.33934 | 0.44669 | 0.74593 | 0.0039906 | 0.38883 | 0.1929 | 0.28165 | 0.010783 | 203.6841 | 0.67619 | 676.192 | 0.18016 |  |  | 180.1625 | 0.0059859 | 0.016693 | 0.0696 | 0.097899 | 0.0039687 | 101.8676 | 1.1619 | 4.64 | 0.79974 | 79.9737 | -50 | -50 | 0.39019 | 29 | 0.29 | 4.64 | 24 | 16.4 | 40.4 | 0.40594 | 24.6487 | 4.64 | 1.5405 | 16 | 1.5223 | 182.9489 | 16 | 0.95252 | 0.47626 | 0.69697 | 350 | 350 | 2.3197 | 1.6973 | 0.68901 | 0.73171 | 792.6667 | 0.12805 | 1.5049 | 1.5049 | 1.574 | 290 | 350 | 290 | 350 | 2.8571 | 0.75246 | 2.1047 | 1.1012 | 0.26336 | 4.756 | 0.55429 | 8.5804 | 1.3638 | 0.33909 | 0.44589 | 0.74572 | 0.0039763 | 0.40431 | 0.04025 | 0.28134 | 0.0108 | 51.05 | 0.74245 | 742.4548 | 0.18016 |  |  | 180.1625 | 0.0059645 | 0.016683 | 0.31836 | 0.34707 | 0.0039633 | 351.0351 | 1.2737 | 4.64 | 0.78463 | 78.4625 | -50 | -50 | 0.3854
| 30 | 0.3 |  | 4.8 | 23.9622 | 16.4227 | 40.4227 | 0.40666 | 24.6534 | 4.8 | 1.5408 | 16 | 1.5226 | 175.7772 | 16 | 1.0112 | 0.50641 | 0.7389 | 350 | 350 | 2.3201 | 1.6953 | 0.6883 | 0.7307 | 821.1339 | 0.12787 | 1.5317 | 1.5317 | 1.5938 | 300 | 350 | 300 | 350 | 2.8571 | 0.76706 | 2.0901 | 1.1192 | 0.26847 | 4.9268 | 0.56024 | 8.7941 | 1.4382 | 0.3489 | 0.45821 | 0.75636 | 0.004199 | 0.39548 | 0.1929 | 0.28166 | 0.010783 | 203.6787 | 0.68316 | 683.1579 | 0.18637 |  |  | 186.375 | 0.0062986 | 0.017162 | 0.072 | 0.10128 | 0.0041057 | 105.3874 | 1.1786 | 4.8 | 0.80286 | 80.2864 | -50 | -50 | 0.39686 | 30 | 0.3 | 4.8 | 24 | 16.4 | 40.4 | 0.40594 | 24.6487 | 4.8 | 1.5405 | 16 | 1.5223 | 176.0544 | 16 | 0.98537 | 0.49268 | 0.721 | 350 | 350 | 2.3197 | 1.6973 | 0.68901 | 0.73171 | 820 | 0.12805 | 1.5306 | 1.5306 | 1.5931 | 300 | 350 | 300 | 350 | 2.8571 | 0.76532 | 2.0918 | 1.12 | 0.26786 | 4.92 | 0.56032 | 8.7807 | 1.435 | 0.34864 | 0.45737 | 0.75615 | 0.0041837 | 0.41122 | 0.04025 | 0.28134 | 0.0108 | 51.05 | 0.74967 | 749.6738 | 0.18637 |  |  | 186.375 | 0.0062756 | 0.017153 | 0.33214 | 0.36187 | 0.0041 | 365.9706 | 1.302 | 4.8 | 0.78662 | 78.6625 | -50 | -50 | 0.39199
| 31 | 0.31 |  | 4.96 | 23.9616 | 16.4231 | 40.4231 | 0.40667 | 24.6535 | 4.96 | 1.5408 | 16 | 1.5226 | 169.3334 | 16 | 1.0449 | 0.52331 | 0.76352 | 350 | 350 | 2.3201 | 1.6952 | 0.68829 | 0.73068 | 848.5244 | 0.12787 | 1.557 | 1.557 | 1.6126 | 310 | 350 | 310 | 350 | 2.8571 | 0.77977 | 2.0774 | 1.1377 | 0.27292 | 5.0911 | 0.56605 | 8.9942 | 1.5108 | 0.35834 | 0.46963 | 0.76653 | 0.004411 | 0.40203 | 0.19289 | 0.28166 | 0.010783 | 203.6734 | 0.69002 | 690.0196 | 0.19259 |  |  | 192.5875 | 0.0066165 | 0.017627 | 0.0744 | 0.10467 | 0.0042426 | 108.9076 | 1.1952 | 4.96 | 0.80582 | 80.5824 | -50 | -50 | 0.40342 | 31 | 0.31 | 4.96 | 24 | 16.4 | 40.4 | 0.40594 | 24.6487 | 4.96 | 1.5405 | 16 | 1.5223 | 169.6049 | 16 | 1.0182 | 0.50911 | 0.74503 | 350 | 350 | 2.3197 | 1.6973 | 0.68901 | 0.73171 | 847.3333 | 0.12805 | 1.5559 | 1.5559 | 1.6118 | 310 | 350 | 310 | 350 | 2.8571 | 0.77797 | 2.0792 | 1.1385 | 0.27229 | 5.084 | 0.56614 | 8.9802 | 1.5073 | 0.35808 | 0.46876 | 0.76632 | 0.0043947 | 0.41802 | 0.04025 | 0.28134 | 0.0108 | 51.05 | 0.75678 | 756.7841 | 0.19259 |  |  | 192.5875 | 0.006592 | 0.017618 | 0.34604 | 0.37679 | 0.0042367 | 381.0235 | 1.3304 | 4.96 | 0.7885 | 78.8504 | -50 | -50 | 0.39847
| 32 | 0.32 |  | 5.12 | 23.961 | 16.4234 | 40.4234 | 0.40668 | 24.6536 | 5.12 | 1.5408 | 16 | 1.5226 | 163.2926 | 16 | 1.0787 | 0.54022 | 0.78815 | 350 | 350 | 2.3201 | 1.6952 | 0.68828 | 0.73066 | 875.9158 | 0.12787 | 1.582 | 1.582 | 1.6311 | 320 | 350 | 320 | 350 | 2.8571 | 0.79227 | 2.0649 | 1.1559 | 0.2773 | 5.2555 | 0.57165 | 9.1936 | 1.5845 | 0.36769 | 0.48096 | 0.77646 | 0.0046264 | 0.40847 | 0.19289 | 0.28167 | 0.010782 | 203.6682 | 0.69678 | 696.7823 | 0.1988 |  |  | 198.8 | 0.0069396 | 0.018087 | 0.0768 | 0.10805 | 0.0043796 | 112.4283 | 1.2117 | 5.12 | 0.80863 | 80.8632 | -50 | -50 | 0.40988 | 32 | 0.32 | 5.12 | 24 | 16.4 | 40.4 | 0.40594 | 24.6487 | 5.12 | 1.5405 | 16 | 1.5223 | 163.5586 | 16 | 1.0511 | 0.52553 | 0.76907 | 350 | 350 | 2.3197 | 1.6973 | 0.68901 | 0.73171 | 874.6667 | 0.12805 | 1.5808 | 1.5808 | 1.6303 | 320 | 350 | 320 | 350 | 2.8571 | 0.79042 | 2.0667 | 1.1567 | 0.27665 | 5.248 | 0.57175 | 9.1788 | 1.5808 | 0.36742 | 0.48005 | 0.77625 | 0.004609 | 0.42471 | 0.04025 | 0.28134 | 0.0108 | 51.05 | 0.76379 | 763.7913 | 0.1988 |  |  | 198.8 | 0.0069135 | 0.018077 | 0.36005 | 0.39182 | 0.0043733 | 396.1911 | 1.3588 | 5.12 | 0.79027 | 79.0272 | -50 | -50 | 0.40485
| 33 | 0.33 |  | 5.28 | 23.9604 | 16.4238 | 40.4238 | 0.40669 | 24.6536 | 5.28 | 1.5409 | 16 | 1.5226 | 157.6182 | 16 | 1.1124 | 0.55712 | 0.81278 | 350 | 350 | 2.3201 | 1.6952 | 0.68827 | 0.73065 | 903.3082 | 0.12786 | 1.6065 | 1.6065 | 1.6493 | 330 | 350 | 330 | 350 | 2.8571 | 0.80458 | 2.0526 | 1.1738 | 0.2816 | 5.4198 | 0.57706 | 9.3923 | 1.6595 | 0.37692 | 0.4922 | 0.78615 | 0.0048453 | 0.41481 | 0.19288 | 0.28167 | 0.010782 | 203.663 | 0.70345 | 703.4508 | 0.20501 |  |  | 205.0125 | 0.0072679 | 0.018541 | 0.0792 | 0.11143 | 0.0045165 | 115.9495 | 1.2281 | 5.28 | 0.8113 | 81.13 | -50 | -50 | 0.41623 | 33 | 0.33 | 5.28 | 24 | 16.4 | 40.4 | 0.40594 | 24.6487 | 5.28 | 1.5405 | 16 | 1.5223 | 157.8788 | 16 | 1.0839 | 0.54195 | 0.7931 | 350 | 350 | 2.3197 | 1.6973 | 0.68901 | 0.73171 | 902 | 0.12805 | 1.6053 | 1.6053 | 1.6484 | 330 | 350 | 330 | 350 | 2.8571 | 0.80267 | 2.0545 | 1.1746 | 0.28094 | 5.412 | 0.57717 | 9.3767 | 1.6555 | 0.37665 | 0.49126 | 0.78595 | 0.0048267 | 0.43129 | 0.04025 | 0.28134 | 0.0108 | 51.05 | 0.7707 | 770.7003 | 0.20501 |  |  | 205.0125 | 0.0072401 | 0.018531 | 0.37417 | 0.40696 | 0.00451 | 411.4707 | 1.3872 | 5.28 | 0.79194 | 79.1939 | -50 | -50 | 0.41113
| 34 | 0.34 |  | 5.44 | 23.9598 | 16.4241 | 40.4241 | 0.4067 | 24.6537 | 5.44 | 1.5409 | 16 | 1.5226 | 152.2777 | 16 | 1.1461 | 0.57403 | 0.83741 | 350 | 350 | 2.3201 | 1.6951 | 0.68826 | 0.73063 | 930.7014 | 0.12786 | 1.6307 | 1.6307 | 1.6672 | 340 | 350 | 340 | 350 | 2.8571 | 0.81671 | 2.0404 | 1.1914 | 0.28585 | 5.5842 | 0.58228 | 9.5903 | 1.7355 | 0.38606 | 0.50336 | 0.79562 | 0.0050674 | 0.42106 | 0.19288 | 0.28168 | 0.010782 | 203.658 | 0.71003 | 710.0294 | 0.21122 |  |  | 211.225 | 0.0076012 | 0.01899 | 0.0816 | 0.11482 | 0.0046535 | 119.4712 | 1.2444 | 5.44 | 0.81384 | 81.3837 | -50 | -50 | 0.42249 | 34 | 0.34 | 5.44 | 24 | 16.4 | 40.4 | 0.40594 | 24.6487 | 5.44 | 1.5405 | 16 | 1.5223 | 152.5334 | 16 | 1.1167 | 0.55837 | 0.81713 | 350 | 350 | 2.3197 | 1.6973 | 0.68901 | 0.73171 | 929.3333 | 0.12805 | 1.6295 | 1.6295 | 1.6663 | 340 | 350 | 340 | 350 | 2.8571 | 0.81475 | 2.0424 | 1.1923 | 0.28516 | 5.576 | 0.58241 | 9.574 | 1.7313 | 0.38579 | 0.50238 | 0.79542 | 0.0050478 | 0.43778 | 0.04025 | 0.28134 | 0.0108 | 51.05 | 0.77752 | 777.5156 | 0.21122 |  |  | 211.225 | 0.0075717 | 0.018981 | 0.38839 | 0.42221 | 0.0046467 | 426.8597 | 1.4156 | 5.44 | 0.79351 | 79.3512 | -50 | -50 | 0.41731
| 35 | 0.35 |  | 5.6 | 23.9592 | 16.4245 | 40.4245 | 0.40672 | 24.6538 | 5.6 | 1.5409 | 16 | 1.5226 | 147.2427 | 16 | 1.1799 | 0.59094 | 0.86203 | 350 | 350 | 2.3201 | 1.6951 | 0.68825 | 0.73062 | 958.0955 | 0.12786 | 1.6545 | 1.6545 | 1.6848 | 350 | 350 | 350 | 350 | 2.8571 | 0.82867 | 2.0285 | 1.2088 | 0.29003 | 5.7486 | 0.58732 | 9.7877 | 1.8127 | 0.3951 | 0.51444 | 0.80488 | 0.0052929 | 0.42721 | 0.19287 | 0.28168 | 0.010782 | 203.653 | 0.71652 | 716.5224 | 0.21744 |  |  | 217.4375 | 0.0079394 | 0.019435 | 0.084 | 0.1182 | 0.0047905 | 122.9933 | 1.2606 | 5.6 | 0.81625 | 81.6254 | -50 | -50 | 0.42866 | 35 | 0.35 | 5.6 | 24 | 16.4 | 40.4 | 0.40594 | 24.6487 | 5.6 | 1.5405 | 16 | 1.5223 | 147.4935 | 16 | 1.1496 | 0.5748 | 0.84117 | 350 | 350 | 2.3197 | 1.6973 | 0.68901 | 0.73171 | 956.6667 | 0.12805 | 1.6533 | 1.6533 | 1.6839 | 350 | 350 | 350 | 350 | 2.8571 | 0.82664 | 2.0305 | 1.2097 | 0.28932 | 5.74 | 0.58747 | 9.7707 | 1.8083 | 0.39482 | 0.51343 | 0.80468 | 0.0052721 | 0.44417 | 0.04025 | 0.28134 | 0.0108 | 51.05 | 0.78424 | 784.2417 | 0.21744 |  |  | 217.4375 | 0.0079082 | 0.019425 | 0.40272 | 0.43757 | 0.0047833 | 442.356 | 1.444 | 5.6 | 0.795 | 79.4999 | -50 | -50 | 0.4234
| 36 | 0.36 |  | 5.76 | 23.9586 | 16.4248 | 40.4248 | 0.40673 | 24.6538 | 5.76 | 1.5409 | 16 | 1.5226 | 142.4876 | 16 | 1.2136 | 0.60785 | 0.88666 | 350 | 350 | 2.3201 | 1.6951 | 0.68824 | 0.7306 | 985.4905 | 0.12786 | 1.678 | 1.678 | 1.7022 | 360 | 350 | 360 | 350 | 2.8571 | 0.84045 | 2.0167 | 1.2259 | 0.29416 | 5.9129 | 0.5922 | 9.9847 | 1.891 | 0.40404 | 0.52544 | 0.81393 | 0.0055217 | 0.43328 | 0.19287 | 0.28169 | 0.010781 | 203.6481 | 0.72293 | 722.9335 | 0.22365 |  |  | 223.65 | 0.0082826 | 0.019874 | 0.0864 | 0.12159 | 0.0049275 | 126.5159 | 1.2767 | 5.76 | 0.81856 | 81.856 | -50 | -50 | 0.43474 | 36 | 0.36 | 5.76 | 24 | 16.4 | 40.4 | 0.40594 | 24.6487 | 5.76 | 1.5405 | 16 | 1.5223 | 142.7337 | 16 | 1.1824 | 0.59122 | 0.8652 | 350 | 350 | 2.3197 | 1.6973 | 0.68901 | 0.73171 | 984 | 0.12805 | 1.6767 | 1.6767 | 1.7013 | 360 | 350 | 360 | 350 | 2.8571 | 0.83837 | 2.0188 | 1.2269 | 0.29343 | 5.904 | 0.59237 | 9.9668 | 1.8863 | 0.40376 | 0.52439 | 0.81373 | 0.0054997 | 0.45047 | 0.04025 | 0.28134 | 0.0108 | 51.05 | 0.79088 | 790.8823 | 0.22365 |  |  | 223.65 | 0.0082495 | 0.019865 | 0.41716 | 0.45304 | 0.00492 | 457.9571 | 1.4725 | 5.76 | 0.79641 | 79.6406 | -50 | -50 | 0.42941
| 37 | 0.37 |  | 5.92 | 23.958 | 16.4252 | 40.4252 | 0.40674 | 24.6539 | 5.92 | 1.5409 | 16 | 1.5226 | 137.9898 | 16 | 1.2473 | 0.62476 | 0.91129 | 350 | 350 | 2.3201 | 1.695 | 0.68823 | 0.73059 | 1012.8864 | 0.12785 | 1.7012 | 1.7012 | 1.7194 | 370 | 350 | 370 | 350 | 2.8571 | 0.85207 | 2.0051 | 1.2428 | 0.29823 | 6.0773 | 0.59692 | 10.1812 | 1.9704 | 0.41288 | 0.53636 | 0.82278 | 0.0057537 | 0.43927 | 0.19286 | 0.28169 | 0.010781 | 203.6432 | 0.72927 | 729.2663 | 0.22986 |  |  | 229.8625 | 0.0086305 | 0.020309 | 0.0888 | 0.12497 | 0.0050644 | 130.0389 | 1.2928 | 5.92 | 0.82076 | 82.0762 | -50 | -50 | 0.44074 | 37 | 0.37 | 5.92 | 24 | 16.4 | 40.4 | 0.40594 | 24.6487 | 5.92 | 1.5405 | 16 | 1.5223 | 138.2314 | 16 | 1.2153 | 0.60764 | 0.88923 | 350 | 350 | 2.3197 | 1.6973 | 0.68901 | 0.73171 | 1011.3333 | 0.12805 | 1.6999 | 1.6999 | 1.7184 | 370 | 350 | 370 | 350 | 2.8571 | 0.84993 | 2.0072 | 1.2438 | 0.29748 | 6.068 | 0.5971 | 10.1625 | 1.9655 | 0.41259 | 0.53528 | 0.82259 | 0.0057304 | 0.45668 | 0.04025 | 0.28134 | 0.0108 | 51.05 | 0.79744 | 797.4413 | 0.22986 |  |  | 229.8625 | 0.0085956 | 0.0203 | 0.43169 | 0.4686 | 0.0050567 | 473.661 | 1.501 | 5.92 | 0.79774 | 79.774 | -50 | -50 | 0.43533
| 38 | 0.38 |  | 6.08 | 23.9575 | 16.4255 | 40.4255 | 0.40675 | 24.654 | 6.08 | 1.5409 | 16 | 1.5226 | 133.7289 | 16 | 1.2811 | 0.64167 | 0.93592 | 350 | 350 | 2.3201 | 1.695 | 0.68822 | 0.73057 | 1040.2831 | 0.12785 | 1.724 | 1.724 | 1.7363 | 380 | 350 | 380 | 350 | 2.8571 | 0.86354 | 1.9936 | 1.2595 | 0.30224 | 6.2417 | 0.60148 | 10.3773 | 2.0509 | 0.42162 | 0.54721 | 0.83145 | 0.0059888 | 0.44517 | 0.19286 | 0.2817 | 0.010781 | 203.6384 | 0.73552 | 735.5241 | 0.23607 |  |  | 236.075 | 0.0089833 | 0.020739 | 0.0912 | 0.12836 | 0.0052014 | 133.5624 | 1.3088 | 6.08 | 0.82287 | 82.2867 | -50 | -50 | 0.44665 | 38 | 0.38 | 6.08 | 24 | 16.4 | 40.4 | 0.40594 | 24.6487 | 6.08 | 1.5405 | 16 | 1.5223 | 133.9662 | 16 | 1.2481 | 0.62407 | 0.91327 | 350 | 350 | 2.3197 | 1.6973 | 0.68901 | 0.73171 | 1038.6667 | 0.12805 | 1.7227 | 1.7227 | 1.7353 | 380 | 350 | 380 | 350 | 2.8571 | 0.86134 | 1.9958 | 1.2605 | 0.30147 | 6.232 | 0.60167 | 10.3578 | 2.0457 | 0.42134 | 0.54609 | 0.83126 | 0.0059643 | 0.46281 | 0.04025 | 0.28134 | 0.0108 | 51.05 | 0.80392 | 803.9221 | 0.23607 |  |  | 236.075 | 0.0089464 | 0.02073 | 0.44632 | 0.48427 | 0.0051933 | 489.4656 | 1.5295 | 6.08 | 0.79901 | 79.9005 | -50 | -50 | 0.44117
| 39 | 0.39 |  | 6.24 | 23.9569 | 16.4259 | 40.4259 | 0.40676 | 24.6541 | 6.24 | 1.5409 | 16 | 1.5226 | 129.6867 | 16 | 1.3148 | 0.65859 | 0.96054 | 350 | 350 | 2.3201 | 1.695 | 0.68821 | 0.73056 | 1067.6807 | 0.12785 | 1.7466 | 1.7466 | 1.753 | 390 | 350 | 390 | 350 | 2.8571 | 0.87486 | 1.9823 | 1.276 | 0.3062 | 6.4061 | 0.60589 | 10.5731 | 2.1325 | 0.43027 | 0.55799 | 0.83993 | 0.0062271 | 0.451 | 0.19285 | 0.2817 | 0.010781 | 203.6337 | 0.74171 | 741.71 | 0.24229 |  |  | 242.2875 | 0.0093407 | 0.021164 | 0.0936 | 0.13175 | 0.0053384 | 137.0863 | 1.3247 | 6.24 | 0.82488 | 82.4882 | -50 | -50 | 0.45249 | 39 | 0.39 | 6.24 | 24 | 16.4 | 40.4 | 0.40594 | 24.6487 | 6.24 | 1.5405 | 16 | 1.5223 | 129.9198 | 16 | 1.281 | 0.64049 | 0.9373 | 350 | 350 | 2.3197 | 1.6973 | 0.68901 | 0.73171 | 1066 | 0.12805 | 1.7452 | 1.7452 | 1.752 | 390 | 350 | 390 | 350 | 2.8571 | 0.8726 | 1.9845 | 1.277 | 0.30541 | 6.396 | 0.6061 | 10.5527 | 2.127 | 0.42998 | 0.55683 | 0.83975 | 0.0062013 | 0.46886 | 0.04025 | 0.28134 | 0.0108 | 51.05 | 0.81033 | 810.3279 | 0.24229 |  |  | 242.2875 | 0.0093019 | 0.021155 | 0.46105 | 0.50004 | 0.00533 | 505.369 | 1.558 | 6.24 | 0.80021 | 80.0207 | -50 | -50 | 0.44694
| 40 | 0.4 |  | 6.4 | 23.9564 | 16.4262 | 40.4262 | 0.40677 | 24.6541 | 6.4 | 1.5409 | 16 | 1.5226 | 125.8468 | 16 | 1.3485 | 0.6755 | 0.98517 | 350 | 350 | 2.3201 | 1.695 | 0.6882 | 0.73054 | 1095.0791 | 0.12784 | 1.7688 | 1.7688 | 1.7695 | 400 | 350 | 400 | 350 | 2.8571 | 0.88603 | 1.9711 | 1.2922 | 0.31011 | 6.5705 | 0.61015 | 10.7686 | 2.2151 | 0.43882 | 0.5687 | 0.84824 | 0.0064685 | 0.45675 | 0.19285 | 0.28171 | 0.01078 | 203.629 | 0.74783 | 747.8268 | 0.2485 |  |  | 248.5 | 0.0097027 | 0.021585 | 0.096 | 0.13514 | 0.0054754 | 140.6107 | 1.3406 | 6.4 | 0.82681 | 82.6813 | -50 | -50 | 0.45826 | 40 | 0.4 | 6.4 | 24 | 16.4 | 40.4 | 0.40594 | 24.6487 | 6.4 | 1.5405 | 16 | 1.5223 | 126.0759 | 16 | 1.3138 | 0.65691 | 0.96133 | 350 | 350 | 2.3197 | 1.6973 | 0.68901 | 0.73171 | 1093.3333 | 0.12805 | 1.7674 | 1.7674 | 1.7685 | 400 | 350 | 400 | 350 | 2.8571 | 0.88372 | 1.9734 | 1.2932 | 0.3093 | 6.56 | 0.61038 | 10.7474 | 2.2093 | 0.43854 | 0.56751 | 0.84806 | 0.0064413 | 0.47484 | 0.04025 | 0.28134 | 0.0108 | 51.05 | 0.81666 | 816.6617 | 0.2485 |  |  | 248.5 | 0.009662 | 0.021576 | 0.47588 | 0.5159 | 0.0054667 | 521.3694 | 1.5865 | 6.4 | 0.80135 | 80.1349 | -50 | -50 | 0.45263
| 41 | 0.41 |  | 6.56 | 23.9558 | 16.4265 | 40.4265 | 0.40678 | 24.6542 | 6.56 | 1.5409 | 16 | 1.5226 | 122.1944 | 16 | 1.3823 | 0.69242 | 1.0098 | 350 | 350 | 2.3201 | 1.6949 | 0.68819 | 0.73053 | 1122.4783 | 0.12784 | 1.7908 | 1.7908 | 1.7858 | 410 | 350 | 410 | 350 | 2.8571 | 0.89707 | 1.9601 | 1.3083 | 0.31397 | 6.7349 | 0.61428 | 10.9639 | 2.2987 | 0.44729 | 0.57935 | 0.85638 | 0.0067129 | 0.46244 | 0.19284 | 0.28171 | 0.01078 | 203.6244 | 0.75388 | 753.8773 | 0.25471 |  |  | 254.7125 | 0.010069 | 0.022001 | 0.0984 | 0.13852 | 0.0056124 | 144.1356 | 1.3563 | 6.56 | 0.82866 | 82.8665 | -50 | -50 | 0.46395 | 41 | 0.41 | 6.56 | 24 | 16.4 | 40.4 | 0.40594 | 24.6487 | 6.56 | 1.5405 | 16 | 1.5223 | 122.4196 | 16 | 1.3467 | 0.67333 | 0.98537 | 350 | 350 | 2.3197 | 1.6973 | 0.68901 | 0.73171 | 1120.6667 | 0.12805 | 1.7894 | 1.7894 | 1.7847 | 410 | 350 | 410 | 350 | 2.8571 | 0.89469 | 1.9624 | 1.3093 | 0.31314 | 6.724 | 0.61453 | 10.9418 | 2.2927 | 0.447 | 0.57812 | 0.8562 | 0.0066844 | 0.48074 | 0.04025 | 0.28134 | 0.0108 | 51.05 | 0.82293 | 822.9263 | 0.25471 |  |  | 254.7125 | 0.010027 | 0.021993 | 0.4908 | 0.53186 | 0.0056033 | 537.4649 | 1.6151 | 6.56 | 0.80244 | 80.2436 | -50 | -50 | 0.45826
| 42 | 0.42 |  | 6.72 | 23.9553 | 16.4268 | 40.4268 | 0.40679 | 24.6542 | 6.72 | 1.5409 | 16 | 1.5226 | 118.7161 | 16 | 1.416 | 0.70933 | 1.0344 | 350 | 350 | 2.3202 | 1.6949 | 0.68818 | 0.73051 | 1149.8783 | 0.12784 | 1.8126 | 1.8126 | 1.8019 | 420 | 350 | 420 | 350 | 2.8571 | 0.90797 | 1.9492 | 1.3241 | 0.31779 | 6.8993 | 0.61827 | 11.1589 | 2.3834 | 0.45566 | 0.58993 | 0.86435 | 0.0069604 | 0.46805 | 0.19284 | 0.28172 | 0.01078 | 203.6199 | 0.75986 | 759.8641 | 0.26092 |  |  | 260.925 | 0.010441 | 0.022413 | 0.1008 | 0.14191 | 0.0057494 | 147.6609 | 1.3721 | 6.72 | 0.83044 | 83.0443 | -50 | -50 | 0.46957 | 42 | 0.42 | 6.72 | 24 | 16.4 | 40.4 | 0.40594 | 24.6487 | 6.72 | 1.5405 | 16 | 1.5223 | 118.9376 | 16 | 1.3795 | 0.68976 | 1.0094 | 350 | 350 | 2.3197 | 1.6973 | 0.68901 | 0.73171 | 1148 | 0.12805 | 1.8111 | 1.8111 | 1.8008 | 420 | 350 | 420 | 350 | 2.8571 | 0.90554 | 1.9516 | 1.3252 | 0.31694 | 6.888 | 0.61854 | 11.1359 | 2.377 | 0.45537 | 0.58866 | 0.86418 | 0.0069304 | 0.48656 | 0.04025 | 0.28134 | 0.0108 | 51.05 | 0.82912 | 829.1244 | 0.26092 |  |  | 260.925 | 0.010396 | 0.022404 | 0.5058 | 0.54791 | 0.00574 | 553.6539 | 1.6437 | 6.72 | 0.80347 | 80.3472 | -50 | -50 | 0.46381
| 43 | 0.43 |  | 6.88 | 23.9547 | 16.4272 | 40.4272 | 0.4068 | 24.6543 | 6.88 | 1.5409 | 16 | 1.5226 | 115.3998 | 16 | 1.4498 | 0.72625 | 1.059 | 350 | 350 | 2.3202 | 1.6949 | 0.68817 | 0.7305 | 1177.2791 | 0.12784 | 1.834 | 1.834 | 1.8178 | 430 | 350 | 430 | 350 | 2.8571 | 0.91875 | 1.9384 | 1.3398 | 0.32156 | 7.0637 | 0.62214 | 11.3539 | 2.4691 | 0.46394 | 0.60045 | 0.87217 | 0.0072108 | 0.4736 | 0.19284 | 0.28172 | 0.01078 | 203.6154 | 0.76579 | 765.7895 | 0.26714 |  |  | 267.1375 | 0.010816 | 0.02282 | 0.1032 | 0.1453 | 0.0058864 | 151.1867 | 1.3877 | 6.88 | 0.83215 | 83.2151 | -50 | -50 | 0.47513 | 43 | 0.43 | 6.88 | 24 | 16.4 | 40.4 | 0.40594 | 24.6487 | 6.88 | 1.5405 | 16 | 1.5223 | 115.6176 | 16 | 1.4124 | 0.70618 | 1.0334 | 350 | 350 | 2.3197 | 1.6973 | 0.68901 | 0.73171 | 1175.3333 | 0.12805 | 1.8325 | 1.8325 | 1.8167 | 430 | 350 | 430 | 350 | 2.8571 | 0.91626 | 1.9409 | 1.3409 | 0.32069 | 7.052 | 0.62242 | 11.3299 | 2.4624 | 0.46366 | 0.59914 | 0.87201 | 0.0071794 | 0.49232 | 0.04025 | 0.28134 | 0.0108 | 51.05 | 0.83526 | 835.2585 | 0.26714 |  |  | 267.1375 | 0.010769 | 0.022812 | 0.5209 | 0.56406 | 0.0058767 | 569.9348 | 1.6723 | 6.88 | 0.80446 | 80.4459 | -50 | -50 | 0.4693
| 44 | 0.44 |  | 7.04 | 23.9542 | 16.4275 | 40.4275 | 0.40681 | 24.6544 | 7.04 | 1.5409 | 16 | 1.5226 | 112.2344 | 16 | 1.4835 | 0.74317 | 1.0837 | 350 | 350 | 2.3202 | 1.6948 | 0.68816 | 0.73048 | 1204.6807 | 0.12783 | 1.8552 | 1.8552 | 1.8335 | 440 | 350 | 440 | 350 | 2.8571 | 0.9294 | 1.9277 | 1.3552 | 0.32529 | 7.2281 | 0.62588 | 11.5487 | 2.5558 | 0.47213 | 0.61091 | 0.87983 | 0.0074642 | 0.47908 | 0.19283 | 0.28173 | 0.010779 | 203.6109 | 0.77166 | 771.6557 | 0.27335 |  |  | 273.35 | 0.011196 | 0.023223 | 0.1056 | 0.14869 | 0.0060234 | 154.7129 | 1.4033 | 7.04 | 0.83379 | 83.3794 | -50 | -50 | 0.48062 | 44 | 0.44 | 7.04 | 24 | 16.4 | 40.4 | 0.40594 | 24.6487 | 7.04 | 1.5405 | 16 | 1.5223 | 112.4487 | 16 | 1.4452 | 0.7226 | 1.0575 | 350 | 350 | 2.3197 | 1.6973 | 0.68901 | 0.73171 | 1202.6667 | 0.12805 | 1.8537 | 1.8537 | 1.8324 | 440 | 350 | 440 | 350 | 2.8571 | 0.92685 | 1.9303 | 1.3564 | 0.3244 | 7.216 | 0.62618 | 11.5238 | 2.5488 | 0.47185 | 0.60956 | 0.87968 | 0.0074313 | 0.49801 | 0.04025 | 0.28134 | 0.0108 | 51.05 | 0.84133 | 841.3309 | 0.27335 |  |  | 273.35 | 0.011147 | 0.023215 | 0.53609 | 0.58029 | 0.0060133 | 586.306 | 1.701 | 7.04 | 0.8054 | 80.5401 | -50 | -50 | 0.47473
| 45 | 0.45 |  | 7.2 | 23.9537 | 16.4278 | 40.4278 | 0.40682 | 24.6544 | 7.2 | 1.5409 | 16 | 1.5226 | 109.2099 | 16 | 1.5172 | 0.76009 | 1.1083 | 350 | 350 | 2.3202 | 1.6948 | 0.68815 | 0.73047 | 1232.0831 | 0.12783 | 1.8762 | 1.8762 | 1.8491 | 450 | 350 | 450 | 350 | 2.8571 | 0.93993 | 1.9172 | 1.3705 | 0.32897 | 7.3925 | 0.6295 | 11.7435 | 2.6435 | 0.48023 | 0.62131 | 0.88735 | 0.0077205 | 0.4845 | 0.19283 | 0.28173 | 0.010779 | 203.6065 | 0.77746 | 777.465 | 0.27956 |  |  | 279.5625 | 0.011581 | 0.023622 | 0.108 | 0.15208 | 0.0061604 | 158.2396 | 1.4189 | 7.2 | 0.83538 | 83.5376 | -50 | -50 | 0.48606 | 45 | 0.45 | 7.2 | 24 | 16.4 | 40.4 | 0.40594 | 24.6487 | 7.2 | 1.5405 | 16 | 1.5223 | 109.4207 | 16 | 1.478 | 0.73902 | 1.0815 | 350 | 350 | 2.3197 | 1.6973 | 0.68901 | 0.73171 | 1230 | 0.12805 | 1.8746 | 1.8746 | 1.8479 | 450 | 350 | 450 | 350 | 2.8571 | 0.93732 | 1.9198 | 1.3717 | 0.32806 | 7.38 | 0.62982 | 11.7176 | 2.6362 | 0.47996 | 0.61992 | 0.8872 | 0.007686 | 0.50364 | 0.04025 | 0.28134 | 0.0108 | 51.05 | 0.84734 | 847.3438 | 0.27956 |  |  | 279.5625 | 0.011529 | 0.023614 | 0.55136 | 0.59662 | 0.00615 | 602.766 | 1.7297 | 7.2 | 0.8063 | 80.6301 | -50 | -50 | 0.48009
| 46 | 0.46 |  | 7.36 | 23.9532 | 16.4281 | 40.4281 | 0.40683 | 24.6545 | 7.36 | 1.5409 | 16 | 1.5226 | 106.317 | 16 | 1.551 | 0.77701 | 1.1329 | 350 | 350 | 2.3202 | 1.6948 | 0.68814 | 0.73046 | 1259.4862 | 0.12783 | 1.897 | 1.897 | 1.8644 | 460 | 350 | 460 | 350 | 2.8571 | 0.95034 | 1.9068 | 1.3857 | 0.33262 | 7.5569 | 0.633 | 11.9382 | 2.7322 | 0.48825 | 0.63165 | 0.89472 | 0.0079796 | 0.48987 | 0.19282 | 0.28173 | 0.010779 | 203.6022 | 0.78322 | 783.2193 | 0.28578 |  |  | 285.775 | 0.011969 | 0.024016 | 0.1104 | 0.15547 | 0.0062974 | 161.7668 | 1.4344 | 7.36 | 0.8369 | 83.69 | -50 | -50 | 0.49143 | 46 | 0.46 | 7.36 | 24 | 16.4 | 40.4 | 0.40594 | 24.6487 | 7.36 | 1.5405 | 16 | 1.5223 | 106.5246 | 16 | 1.5109 | 0.75545 | 1.1055 | 350 | 350 | 2.3197 | 1.6973 | 0.68901 | 0.73171 | 1257.3333 | 0.12805 | 1.8954 | 1.8954 | 1.8632 | 460 | 350 | 460 | 350 | 2.8571 | 0.94768 | 1.9095 | 1.3868 | 0.33169 | 7.544 | 0.63335 | 11.9113 | 2.7246 | 0.48797 | 0.63022 | 0.89458 | 0.0079437 | 0.50921 | 0.04025 | 0.28134 | 0.0108 | 51.05 | 0.8533 | 853.2994 | 0.28578 |  |  | 285.775 | 0.011915 | 0.024008 | 0.56672 | 0.61303 | 0.0062867 | 619.3134 | 1.7584 | 7.36 | 0.80716 | 80.716 | -50 | -50 | 0.4854
| 47 | 0.47 |  | 7.52 | 23.9527 | 16.4284 | 40.4284 | 0.40684 | 24.6546 | 7.52 | 1.5409 | 16 | 1.5226 | 103.5474 | 16 | 1.5847 | 0.79393 | 1.1576 | 350 | 350 | 2.3202 | 1.6948 | 0.68813 | 0.73044 | 1286.8902 | 0.12783 | 1.9175 | 1.9175 | 1.8796 | 470 | 350 | 470 | 350 | 2.8571 | 0.96065 | 1.8965 | 1.4006 | 0.33623 | 7.7213 | 0.6364 | 12.1329 | 2.8219 | 0.49617 | 0.64194 | 0.90196 | 0.0082416 | 0.49517 | 0.19282 | 0.28174 | 0.010779 | 203.5979 | 0.78892 | 788.9205 | 0.29199 |  |  | 291.9875 | 0.012362 | 0.024406 | 0.1128 | 0.15886 | 0.0064345 | 165.2944 | 1.4498 | 7.52 | 0.83837 | 83.8369 | -50 | -50 | 0.49674 | 47 | 0.47 | 7.52 | 24 | 16.4 | 40.4 | 0.40594 | 24.6487 | 7.52 | 1.5405 | 16 | 1.5223 | 103.7517 | 16 | 1.5437 | 0.77187 | 1.1296 | 350 | 350 | 2.3197 | 1.6973 | 0.68901 | 0.73171 | 1284.6667 | 0.12805 | 1.9158 | 1.9158 | 1.8784 | 470 | 350 | 470 | 350 | 2.8571 | 0.95792 | 1.8992 | 1.4018 | 0.33527 | 7.708 | 0.63676 | 12.1051 | 2.8139 | 0.49591 | 0.64047 | 0.90182 | 0.0082041 | 0.51471 | 0.04025 | 0.28134 | 0.0108 | 51.05 | 0.8592 | 859.1995 | 0.29199 |  |  | 291.9875 | 0.012306 | 0.024399 | 0.58216 | 0.62952 | 0.0064233 | 635.9468 | 1.7871 | 7.52 | 0.80798 | 80.7982 | -50 | -50 | 0.49064
| 48 | 0.48 |  | 7.68 | 23.9522 | 16.4287 | 40.4287 | 0.40685 | 24.6546 | 7.68 | 1.5409 | 16 | 1.5226 | 100.8934 | 16 | 1.6185 | 0.81085 | 1.1822 | 350 | 350 | 2.3202 | 1.6947 | 0.68812 | 0.73043 | 1314.2948 | 0.12783 | 1.9378 | 1.9378 | 1.8947 | 480 | 350 | 480 | 350 | 2.8571 | 0.97084 | 1.8863 | 1.4154 | 0.33979 | 7.8858 | 0.63968 | 12.3277 | 2.9125 | 0.50402 | 0.65217 | 0.90906 | 0.0085065 | 0.50042 | 0.19282 | 0.28174 | 0.010778 | 203.5936 | 0.79457 | 794.5704 | 0.2982 |  |  | 298.2 | 0.01276 | 0.024792 | 0.1152 | 0.16225 | 0.0065715 | 168.8225 | 1.4652 | 7.68 | 0.83979 | 83.9786 | -50 | -50 | 0.502 | 48 | 0.48 | 7.68 | 24 | 16.4 | 40.4 | 0.40594 | 24.6487 | 7.68 | 1.5405 | 16 | 1.5223 | 101.0946 | 16 | 1.5766 | 0.78829 | 1.1536 | 350 | 350 | 2.3197 | 1.6973 | 0.68901 | 0.73171 | 1312 | 0.12805 | 1.9361 | 1.9361 | 1.8934 | 480 | 350 | 480 | 350 | 2.8571 | 0.96806 | 1.8891 | 1.4167 | 0.33882 | 7.872 | 0.64006 | 12.2988 | 2.9042 | 0.50376 | 0.65067 | 0.90893 | 0.0084673 | 0.52016 | 0.04025 | 0.28134 | 0.0108 | 51.05 | 0.86505 | 865.0461 | 0.2982 |  |  | 298.2 | 0.012701 | 0.024785 | 0.59768 | 0.6461 | 0.00656 | 652.6649 | 1.8159 | 7.68 | 0.80877 | 80.8769 | -50 | -50 | 0.49584
| 49 | 0.49 |  | 7.84 | 23.9517 | 16.429 | 40.429 | 0.40686 | 24.6547 | 7.84 | 1.5409 | 16 | 1.5226 | 98.3479 | 16 | 1.6522 | 0.82777 | 1.2068 | 350 | 350 | 2.3202 | 1.6947 | 0.68811 | 0.73042 | 1341.7003 | 0.12782 | 1.9579 | 1.9579 | 1.9096 | 490 | 350 | 490 | 350 | 2.8571 | 0.98093 | 1.8762 | 1.4301 | 0.34333 | 8.0502 | 0.64286 | 12.5226 | 3.0041 | 0.51178 | 0.66235 | 0.91603 | 0.0087741 | 0.50561 | 0.19281 | 0.28175 | 0.010778 | 203.5894 | 0.80017 | 800.1707 | 0.30441 |  |  | 304.4125 | 0.013161 | 0.025173 | 0.1176 | 0.16564 | 0.0067085 | 172.351 | 1.4805 | 7.84 | 0.84115 | 84.1154 | -50 | -50 | 0.5072 | 49 | 0.49 | 7.84 | 24 | 16.4 | 40.4 | 0.40594 | 24.6487 | 7.84 | 1.5405 | 16 | 1.5223 | 98.546 | 16 | 1.6094 | 0.80472 | 1.1776 | 350 | 350 | 2.3197 | 1.6973 | 0.68901 | 0.73171 | 1339.3333 | 0.12805 | 1.9562 | 1.9562 | 1.9083 | 490 | 350 | 490 | 350 | 2.8571 | 0.97809 | 1.879 | 1.4314 | 0.34233 | 8.036 | 0.64326 | 12.4926 | 2.9954 | 0.51152 | 0.66081 | 0.91591 | 0.0087333 | 0.52555 | 0.04025 | 0.28134 | 0.0108 | 51.05 | 0.87084 | 870.841 | 0.30441 |  |  | 304.4125 | 0.0131 | 0.025167 | 0.61329 | 0.66277 | 0.0066967 | 669.4663 | 1.8447 | 7.84 | 0.80952 | 80.9523 | -50 | -50 | 0.50097
| 50 | 0.5 |  | 8 | 23.9512 | 16.4293 | 40.4293 | 0.40687 | 24.6547 | 8 | 1.5409 | 16 | 1.5226 | 95.9043 | 16 | 1.686 | 0.8447 | 1.2314 | 350 | 350 | 2.3202 | 1.6947 | 0.6881 | 0.7304 | 1369.1064 | 0.12782 | 1.9778 | 1.9778 | 1.9243 | 500 | 350 | 500 | 350 | 2.8571 | 0.99092 | 1.8662 | 1.4446 | 0.34682 | 8.2146 | 0.64593 | 12.7175 | 3.0966 | 0.51945 | 0.67248 | 0.92287 | 0.0090445 | 0.51075 | 0.19281 | 0.28175 | 0.010778 | 203.5852 | 0.80572 | 805.7231 | 0.31062 |  |  | 310.625 | 0.013567 | 0.025551 | 0.12 | 0.16903 | 0.0068455 | 175.88 | 1.4958 | 8 | 0.84248 | 84.2477 | -50 | -50 | 0.51235 | 50 | 0.5 | 8 | 24 | 16.4 | 40.4 | 0.40594 | 24.6487 | 8 | 1.5405 | 16 | 1.5223 | 96.0995 | 16 | 1.6423 | 0.82114 | 1.2017 | 350 | 350 | 2.3197 | 1.6973 | 0.68901 | 0.73171 | 1366.6667 | 0.12805 | 1.976 | 1.976 | 1.923 | 500 | 350 | 500 | 350 | 2.8571 | 0.98802 | 1.8691 | 1.4459 | 0.34581 | 8.2 | 0.64636 | 12.6865 | 3.0876 | 0.5192 | 0.67089 | 0.92276 | 0.009002 | 0.53088 | 0.04025 | 0.28134 | 0.0108 | 51.05 | 0.87659 | 876.5858 | 0.31062 |  |  | 310.625 | 0.013503 | 0.025545 | 0.62897 | 0.67952 | 0.0068333 | 686.35 | 1.8736 | 8 | 0.81024 | 81.0245 | -50 | -50 | 0.50606
| 51 | 0.51 |  | 8.16 | 23.9507 | 16.4296 | 40.4296 | 0.40688 | 24.6548 | 8.16 | 1.5409 | 16 | 1.5227 | 93.5567 | 16 | 1.7197 | 0.86162 | 1.2561 | 350 | 350 | 2.3202 | 1.6947 | 0.68809 | 0.73039 | 1396.5133 | 0.12782 | 1.9975 | 1.9975 | 1.9389 | 510 | 350 | 510 | 350 | 2.8571 | 1.0008 | 1.8563 | 1.459 | 0.35028 | 8.3791 | 0.64891 | 12.9126 | 3.1901 | 0.52704 | 0.68255 | 0.92959 | 0.0093176 | 0.51584 | 0.1928 | 0.28176 | 0.010778 | 203.5811 | 0.81123 | 811.2291 | 0.31684 |  |  | 316.8375 | 0.013976 | 0.025924 | 0.1224 | 0.17243 | 0.0069826 | 179.4094 | 1.5111 | 8.16 | 0.84375 | 84.3755 | -50 | -50 | 0.51745 | 51 | 0.51 | 8.16 | 24 | 16.4 | 40.4 | 0.40594 | 24.6487 | 8.16 | 1.5405 | 16 | 1.5223 | 93.749 | 16 | 1.6751 | 0.83756 | 1.2257 | 350 | 350 | 2.3197 | 1.6973 | 0.68901 | 0.73171 | 1394 | 0.12805 | 1.9957 | 1.9957 | 1.9376 | 510 | 350 | 510 | 350 | 2.8571 | 0.99785 | 1.8593 | 1.4603 | 0.34925 | 8.364 | 0.64935 | 12.8805 | 3.1807 | 0.5268 | 0.68093 | 0.92949 | 0.0092734 | 0.53617 | 0.04025 | 0.28134 | 0.0108 | 51.05 | 0.88228 | 882.2821 | 0.31684 |  |  | 316.8375 | 0.01391 | 0.025918 | 0.64474 | 0.69634 | 0.00697 | 703.3146 | 1.9024 | 8.16 | 0.81094 | 81.0937 | -50 | -50 | 0.5111
| 52 | 0.52 |  | 8.32 | 23.9502 | 16.4299 | 40.4299 | 0.40689 | 24.6549 | 8.32 | 1.5409 | 16 | 1.5227 | 91.2996 | 16 | 1.7535 | 0.87855 | 1.2807 | 350 | 350 | 2.3202 | 1.6946 | 0.68808 | 0.73038 | 1423.9209 | 0.12782 | 2.017 | 2.017 | 1.9533 | 520 | 350 | 520 | 350 | 2.8571 | 1.0106 | 1.8465 | 1.4732 | 0.35371 | 8.5435 | 0.65179 | 13.1078 | 3.2845 | 0.53455 | 0.69258 | 0.93619 | 0.0095935 | 0.52089 | 0.1928 | 0.28176 | 0.010778 | 203.577 | 0.81669 | 816.69 | 0.32305 |  |  | 323.05 | 0.01439 | 0.026293 | 0.1248 | 0.17582 | 0.0071196 | 182.9393 | 1.5263 | 8.32 | 0.84499 | 84.4991 | -50 | -50 | 0.52249 | 52 | 0.52 | 8.32 | 24 | 16.4 | 40.4 | 0.40594 | 24.6487 | 8.32 | 1.5405 | 16 | 1.5223 | 91.4891 | 16 | 1.708 | 0.85398 | 1.2497 | 350 | 350 | 2.3197 | 1.6973 | 0.68901 | 0.73171 | 1421.3333 | 0.12805 | 2.0152 | 2.0152 | 1.952 | 520 | 350 | 520 | 350 | 2.8571 | 1.0076 | 1.8496 | 1.4745 | 0.35266 | 8.528 | 0.65226 | 13.0746 | 3.2747 | 0.53432 | 0.69092 | 0.9361 | 0.0095475 | 0.5414 | 0.04025 | 0.28134 | 0.0108 | 51.05 | 0.88793 | 887.9315 | 0.32305 |  |  | 323.05 | 0.014321 | 0.026288 | 0.66058 | 0.71325 | 0.0071067 | 720.359 | 1.9313 | 8.32 | 0.8116 | 81.1601 | -50 | -50 | 0.51608
| 53 | 0.53 |  | 8.48 | 23.9498 | 16.4301 | 40.4301 | 0.40689 | 24.6549 | 8.48 | 1.5409 | 16 | 1.5227 | 89.1278 | 16 | 1.7872 | 0.89548 | 1.3053 | 350 | 350 | 2.3202 | 1.6946 | 0.68807 | 0.73036 | 1451.3293 | 0.12781 | 2.0363 | 2.0363 | 1.9677 | 530 | 350 | 530 | 350 | 2.8571 | 1.0203 | 1.8368 | 1.4873 | 0.35711 | 8.708 | 0.65457 | 13.3033 | 3.3798 | 0.54198 | 0.70257 | 0.94267 | 0.009872 | 0.52588 | 0.1928 | 0.28176 | 0.010777 | 203.573 | 0.82211 | 822.1074 | 0.32926 |  |  | 329.2625 | 0.014808 | 0.026659 | 0.1272 | 0.17921 | 0.0072566 | 186.4697 | 1.5414 | 8.48 | 0.84619 | 84.6188 | -50 | -50 | 0.52749 | 53 | 0.53 | 8.48 | 24 | 16.4 | 40.4 | 0.40594 | 24.6487 | 8.48 | 1.5405 | 16 | 1.5223 | 89.3146 | 16 | 1.7408 | 0.87041 | 1.2738 | 350 | 350 | 2.3197 | 1.6973 | 0.68901 | 0.73171 | 1448.6667 | 0.12805 | 2.0345 | 2.0345 | 1.9663 | 530 | 350 | 530 | 350 | 2.8571 | 1.0172 | 1.8399 | 1.4886 | 0.35603 | 8.692 | 0.65507 | 13.2689 | 3.3696 | 0.54175 | 0.70086 | 0.94259 | 0.0098242 | 0.54658 | 0.04025 | 0.28134 | 0.0108 | 51.05 | 0.89354 | 893.5354 | 0.32926 |  |  | 329.2625 | 0.014736 | 0.026654 | 0.6765 | 0.73024 | 0.0072433 | 737.4822 | 1.9603 | 8.48 | 0.81224 | 81.2239 | -50 | -50 | 0.52102
| 54 | 0.54 |  | 8.64 | 23.9493 | 16.4304 | 40.4304 | 0.4069 | 24.655 | 8.64 | 1.5409 | 16 | 1.5227 | 87.0366 | 16 | 1.821 | 0.9124 | 1.3299 | 350 | 350 | 2.3202 | 1.6946 | 0.68806 | 0.73035 | 1478.7383 | 0.12781 | 2.0555 | 2.0555 | 1.9818 | 540 | 350 | 540 | 350 | 2.8571 | 1.0299 | 1.8272 | 1.5012 | 0.36047 | 8.8724 | 0.65727 | 13.4989 | 3.476 | 0.54933 | 0.7125 | 0.94903 | 0.010153 | 0.53082 | 0.19279 | 0.28177 | 0.010777 | 203.569 | 0.82748 | 827.4826 | 0.33547 |  |  | 335.475 | 0.01523 | 0.02702 | 0.1296 | 0.18261 | 0.0073937 | 190.0005 | 1.5565 | 8.64 | 0.84735 | 84.7347 | -50 | -50 | 0.53245 | 54 | 0.54 | 8.64 | 24 | 16.4 | 40.4 | 0.40594 | 24.6487 | 8.64 | 1.5405 | 16 | 1.5223 | 87.2207 | 16 | 1.7737 | 0.88683 | 1.2978 | 350 | 350 | 2.3197 | 1.6973 | 0.68901 | 0.73171 | 1476 | 0.12805 | 2.0536 | 2.0536 | 1.9804 | 540 | 350 | 540 | 350 | 2.8571 | 1.0268 | 1.8304 | 1.5026 | 0.35937 | 8.856 | 0.65778 | 13.4634 | 3.4654 | 0.54911 | 0.71076 | 0.94897 | 0.010104 | 0.55171 | 0.04025 | 0.28134 | 0.0108 | 51.05 | 0.8991 | 899.0951 | 0.33547 |  |  | 335.475 | 0.015155 | 0.027016 | 0.69249 | 0.7473 | 0.00738 | 754.683 | 1.9893 | 8.64 | 0.81285 | 81.2851 | -50 | -50 | 0.52591
| 55 | 0.55 |  | 8.8 | 23.9488 | 16.4307 | 40.4307 | 0.40691 | 24.655 | 8.8 | 1.5409 | 16 | 1.5227 | 85.0216 | 16 | 1.8547 | 0.92933 | 1.3546 | 350 | 350 | 2.3202 | 1.6946 | 0.68805 | 0.73034 | 1506.148 | 0.12781 | 2.0744 | 2.0744 | 1.9959 | 550 | 350 | 550 | 350 | 2.8571 | 1.0394 | 1.8177 | 1.515 | 0.3638 | 9.0369 | 0.65988 | 13.6948 | 3.5731 | 0.5566 | 0.72239 | 0.95529 | 0.010437 | 0.53573 | 0.19279 | 0.28177 | 0.010777 | 203.565 | 0.83282 | 832.8167 | 0.34169 |  |  | 341.6875 | 0.015655 | 0.027377 | 0.132 | 0.186 | 0.0075307 | 193.5317 | 1.5716 | 8.8 | 0.84847 | 84.8471 | -50 | -50 | 0.53735 | 55 | 0.55 | 8.8 | 24 | 16.4 | 40.4 | 0.40594 | 24.6487 | 8.8 | 1.5405 | 16 | 1.5223 | 85.2031 | 16 | 1.8065 | 0.90325 | 1.3218 | 350 | 350 | 2.3197 | 1.6973 | 0.68901 | 0.73171 | 1503.3333 | 0.12805 | 2.0725 | 2.0725 | 1.9944 | 550 | 350 | 550 | 350 | 2.8571 | 1.0362 | 1.8209 | 1.5165 | 0.36269 | 9.02 | 0.66041 | 13.6581 | 3.5621 | 0.55638 | 0.72061 | 0.95523 | 0.010386 | 0.5568 | 0.04025 | 0.28134 | 0.0108 | 51.05 | 0.90461 | 904.6121 | 0.34169 |  |  | 341.6875 | 0.015578 | 0.027374 | 0.70856 | 0.76444 | 0.0075167 | 771.9604 | 2.0183 | 8.8 | 0.81344 | 81.344 | -50 | -50 | 0.53076
| 56 | 0.56 |  | 8.96 | 23.9484 | 16.431 | 40.431 | 0.40692 | 24.6551 | 8.96 | 1.5409 | 16 | 1.5227 | 83.0787 | 16 | 1.8885 | 0.94626 | 1.3792 | 350 | 350 | 2.3202 | 1.6945 | 0.68805 | 0.73033 | 1533.5585 | 0.12781 | 2.0932 | 2.0932 | 2.0098 | 560 | 350 | 560 | 350 | 2.8571 | 1.0489 | 1.8083 | 1.5287 | 0.3671 | 9.2014 | 0.6624 | 13.891 | 3.671 | 0.56379 | 0.73223 | 0.96144 | 0.010723 | 0.54058 | 0.19278 | 0.28178 | 0.010777 | 203.5611 | 0.83811 | 838.1111 | 0.3479 |  |  | 347.9 | 0.016085 | 0.027731 | 0.1344 | 0.1894 | 0.0076678 | 197.0635 | 1.5866 | 8.96 | 0.84956 | 84.956 | -50 | -50 | 0.54222 | 56 | 0.56 | 8.96 | 24 | 16.4 | 40.4 | 0.40594 | 24.6487 | 8.96 | 1.5405 | 16 | 1.5223 | 83.2576 | 16 | 1.8393 | 0.91967 | 1.3459 | 350 | 350 | 2.3197 | 1.6973 | 0.68901 | 0.73171 | 1530.6667 | 0.12805 | 2.0913 | 2.0913 | 2.0083 | 560 | 350 | 560 | 350 | 2.8571 | 1.0456 | 1.8115 | 1.5302 | 0.36597 | 9.184 | 0.66296 | 13.853 | 3.6597 | 0.56358 | 0.73041 | 0.96139 | 0.01067 | 0.56184 | 0.04025 | 0.28134 | 0.0108 | 51.05 | 0.91009 | 910.0874 | 0.3479 |  |  | 347.9 | 0.016005 | 0.027728 | 0.7247 | 0.78166 | 0.0076533 | 789.3134 | 2.0473 | 8.96 | 0.81401 | 81.4005 | -50 | -50 | 0.53556
| 57 | 0.57 |  | 9.12 | 23.9479 | 16.4313 | 40.4313 | 0.40693 | 24.6551 | 9.12 | 1.5409 | 16 | 1.5227 | 81.2041 | 16 | 1.9222 | 0.96319 | 1.4038 | 350 | 350 | 2.3202 | 1.6945 | 0.68804 | 0.73032 | 1560.9696 | 0.12781 | 2.1119 | 2.1119 | 2.0236 | 570 | 350 | 570 | 350 | 2.8571 | 1.0582 | 1.7989 | 1.5423 | 0.37038 | 9.3658 | 0.66483 | 14.0875 | 3.7699 | 0.5709 | 0.74204 | 0.96748 | 0.011012 | 0.5454 | 0.19278 | 0.28178 | 0.010777 | 203.5572 | 0.84337 | 843.3668 | 0.35411 |  |  | 354.1125 | 0.016519 | 0.028081 | 0.1368 | 0.19279 | 0.0078048 | 200.5956 | 1.6016 | 9.12 | 0.85062 | 85.0617 | -50 | -50 | 0.54704 | 57 | 0.57 | 9.12 | 24 | 16.4 | 40.4 | 0.40594 | 24.6487 | 9.12 | 1.5405 | 16 | 1.5223 | 81.3805 | 16 | 1.8722 | 0.9361 | 1.3699 | 350 | 350 | 2.3197 | 1.6973 | 0.68901 | 0.73171 | 1558 | 0.12805 | 2.1098 | 2.1098 | 2.0221 | 570 | 350 | 570 | 350 | 2.8571 | 1.0549 | 1.8022 | 1.5438 | 0.36922 | 9.348 | 0.66542 | 14.0483 | 3.7582 | 0.5707 | 0.74017 | 0.96745 | 0.010957 | 0.56683 | 0.04025 | 0.28134 | 0.0108 | 51.05 | 0.91552 | 915.5224 | 0.35411 |  |  | 354.1125 | 0.016436 | 0.028079 | 0.74091 | 0.79895 | 0.00779 | 806.7411 | 2.0764 | 9.12 | 0.81455 | 81.4549 | -50 | -50 | 0.54033
| 58 | 0.58 |  | 9.28 | 23.9474 | 16.4315 | 40.4315 | 0.40694 | 24.6552 | 9.28 | 1.541 | 16 | 1.5227 | 79.3944 | 16 | 1.956 | 0.98012 | 1.4284 | 350 | 350 | 2.3202 | 1.6945 | 0.68803 | 0.7303 | 1588.3815 | 0.1278 | 2.1303 | 2.1303 | 2.0373 | 580 | 350 | 580 | 350 | 2.8571 | 1.0675 | 1.7896 | 1.5558 | 0.37362 | 9.5303 | 0.66719 | 14.2842 | 3.8697 | 0.57793 | 0.7518 | 0.97342 | 0.011304 | 0.55017 | 0.19278 | 0.28178 | 0.010776 | 203.5533 | 0.84858 | 848.585 | 0.36032 |  |  | 360.325 | 0.016956 | 0.028426 | 0.1392 | 0.19619 | 0.0079419 | 204.1283 | 1.6166 | 9.28 | 0.85164 | 85.1642 | -50 | -50 | 0.55182 | 58 | 0.58 | 9.28 | 24 | 16.4 | 40.4 | 0.40594 | 24.6487 | 9.28 | 1.5405 | 16 | 1.5223 | 79.5683 | 16 | 1.905 | 0.95252 | 1.3939 | 350 | 350 | 2.3197 | 1.6973 | 0.68901 | 0.73171 | 1585.3333 | 0.12805 | 2.1283 | 2.1283 | 2.0358 | 580 | 350 | 580 | 350 | 2.8571 | 1.0641 | 1.793 | 1.5573 | 0.37245 | 9.512 | 0.6678 | 14.2438 | 3.8575 | 0.57775 | 0.74989 | 0.9734 | 0.011247 | 0.57178 | 0.04025 | 0.28134 | 0.0108 | 51.05 | 0.92092 | 920.9182 | 0.36032 |  |  | 360.325 | 0.01687 | 0.028425 | 0.75719 | 0.81632 | 0.0079267 | 824.2424 | 2.1055 | 9.28 | 0.81507 | 81.5073 | -50 | -50 | 0.54504
| 59 | 0.59 |  | 9.44 | 23.947 | 16.4318 | 40.4318 | 0.40695 | 24.6553 | 9.44 | 1.541 | 16 | 1.5227 | 77.6461 | 16 | 1.9897 | 0.99705 | 1.4531 | 350 | 350 | 2.3202 | 1.6945 | 0.68802 | 0.73029 | 1615.794 | 0.1278 | 2.1486 | 2.1486 | 2.0508 | 590 | 350 | 590 | 350 | 2.8571 | 1.0767 | 1.7805 | 1.5691 | 0.37684 | 9.6948 | 0.66947 | 14.4813 | 3.9703 | 0.58489 | 0.76151 | 0.97926 | 0.011598 | 0.5549 | 0.19277 | 0.28179 | 0.010776 | 203.5495 | 0.85377 | 853.7667 | 0.36654 |  |  | 366.5375 | 0.017397 | 0.028769 | 0.1416 | 0.19958 | 0.008079 | 207.6613 | 1.6315 | 9.44 | 0.85264 | 85.2639 | -50 | -50 | 0.55655 | 59 | 0.59 | 9.44 | 24 | 16.4 | 40.4 | 0.40594 | 24.6487 | 9.44 | 1.5405 | 16 | 1.5223 | 77.8176 | 16 | 1.9379 | 0.96894 | 1.418 | 350 | 350 | 2.3197 | 1.6973 | 0.68901 | 0.73171 | 1612.6667 | 0.12805 | 2.1465 | 2.1465 | 2.0493 | 590 | 350 | 590 | 350 | 2.8571 | 1.0733 | 1.7839 | 1.5706 | 0.37564 | 9.676 | 0.6701 | 14.4396 | 3.9577 | 0.58471 | 0.75957 | 0.97925 | 0.011539 | 0.57669 | 0.04025 | 0.28134 | 0.0108 | 51.05 | 0.92628 | 926.2759 | 0.36654 |  |  | 366.5375 | 0.017308 | 0.028768 | 0.77355 | 0.83375 | 0.0080633 | 841.8165 | 2.1346 | 9.44 | 0.81558 | 81.5577 | -50 | -50 | 0.54972
| 60 | 0.6 |  | 9.6 | 23.9465 | 16.4321 | 40.4321 | 0.40696 | 24.6553 | 9.6 | 1.541 | 16 | 1.5227 | 75.9562 | 16 | 2.0235 | 1.014 | 1.4777 | 350 | 350 | 2.3202 | 1.6944 | 0.68801 | 0.73028 | 1643.2071 | 0.1278 | 2.1668 | 2.1668 | 2.0643 | 600 | 350 | 600 | 350 | 2.8571 | 1.0858 | 1.7713 | 1.5823 | 0.38003 | 9.8592 | 0.67166 | 14.6788 | 4.0718 | 0.59177 | 0.77119 | 0.985 | 0.011895 | 0.55959 | 0.19277 | 0.28179 | 0.010776 | 203.5457 | 0.85891 | 858.9129 | 0.37275 |  |  | 372.75 | 0.017842 | 0.029107 | 0.144 | 0.20298 | 0.008216 | 211.1949 | 1.6464 | 9.6 | 0.85361 | 85.3606 | -50 | -50 | 0.56125 | 60 | 0.6 | 9.6 | 24 | 16.4 | 40.4 | 0.40594 | 24.6487 | 9.6 | 1.5405 | 16 | 1.5223 | 76.1254 | 16 | 1.9707 | 0.98537 | 1.442 | 350 | 350 | 2.3197 | 1.6973 | 0.68901 | 0.73171 | 1640 | 0.12805 | 2.1647 | 2.1647 | 2.0627 | 600 | 350 | 600 | 350 | 2.8571 | 1.0823 | 1.7748 | 1.5839 | 0.37881 | 9.84 | 0.67233 | 14.6358 | 4.0587 | 0.59161 | 0.7692 | 0.985 | 0.011833 | 0.58156 | 0.04025 | 0.28134 | 0.0108 | 51.05 | 0.9316 | 931.5965 | 0.37275 |  |  | 372.75 | 0.01775 | 0.029107 | 0.78997 | 0.85126 | 0.0082 | 859.4625 | 2.1638 | 9.6 | 0.81606 | 81.6062 | -50 | -50 | 0.55436
| 61 | 0.61 |  | 9.76 | 23.9461 | 16.4323 | 40.4323 | 0.40696 | 24.6554 | 9.76 | 1.541 | 16 | 1.5227 | 74.3219 | 16 | 2.0572 | 1.0309 | 1.5023 | 350 | 350 | 2.3203 | 1.6944 | 0.688 | 0.73027 | 1670.621 | 0.1278 | 2.1848 | 2.1848 | 2.0776 | 610 | 350 | 610 | 350 | 2.8571 | 1.0948 | 1.7623 | 1.5955 | 0.38319 | 10.0237 | 0.67379 | 14.8767 | 4.1741 | 0.59857 | 0.78083 | 0.99065 | 0.012194 | 0.56424 | 0.19277 | 0.28179 | 0.010776 | 203.5419 | 0.86402 | 864.0246 | 0.37896 |  |  | 378.9625 | 0.018291 | 0.029441 | 0.1464 | 0.20638 | 0.0083531 | 214.7289 | 1.6613 | 9.76 | 0.85455 | 85.4547 | -50 | -50 | 0.56591 | 61 | 0.61 | 9.76 | 24 | 16.4 | 40.4 | 0.40594 | 24.6487 | 9.76 | 1.5405 | 16 | 1.5223 | 74.4888 | 16 | 2.0036 | 1.0018 | 1.466 | 350 | 350 | 2.3197 | 1.6973 | 0.68901 | 0.73171 | 1667.3333 | 0.12805 | 2.1826 | 2.1826 | 2.076 | 610 | 350 | 610 | 350 | 2.8571 | 1.0913 | 1.7658 | 1.597 | 0.38196 | 10.004 | 0.67447 | 14.8323 | 4.1606 | 0.59842 | 0.7788 | 0.99066 | 0.01213 | 0.58638 | 0.04025 | 0.28134 | 0.0108 | 51.05 | 0.93688 | 936.881 | 0.37896 |  |  | 378.9625 | 0.018196 | 0.029442 | 0.80646 | 0.86884 | 0.0083367 | 877.1796 | 2.193 | 9.76 | 0.81653 | 81.653 | -50 | -50 | 0.55896
| 62 | 0.62 |  | 9.92 | 23.9457 | 16.4326 | 40.4326 | 0.40697 | 24.6554 | 9.92 | 1.541 | 16 | 1.5227 | 72.7404 | 16 | 2.091 | 1.0479 | 1.5269 | 350 | 350 | 2.3203 | 1.6944 | 0.688 | 0.73026 | 1698.0355 | 0.12779 | 2.2026 | 2.2026 | 2.0908 | 620 | 350 | 620 | 350 | 2.8571 | 1.1038 | 1.7533 | 1.6085 | 0.38633 | 10.1882 | 0.67584 | 15.0749 | 4.2773 | 0.6053 | 0.79042 | 0.9962 | 0.012495 | 0.56886 | 0.19276 | 0.2818 | 0.010776 | 203.5381 | 0.8691 | 869.1027 | 0.38517 |  |  | 385.175 | 0.018743 | 0.029772 | 0.1488 | 0.20977 | 0.0084902 | 218.2633 | 1.6761 | 9.92 | 0.85546 | 85.5462 | -50 | -50 | 0.57053 | 62 | 0.62 | 9.92 | 24 | 16.4 | 40.4 | 0.40594 | 24.6487 | 9.92 | 1.5405 | 16 | 1.5223 | 72.9052 | 16 | 2.0364 | 1.0182 | 1.4901 | 350 | 350 | 2.3197 | 1.6973 | 0.68901 | 0.73171 | 1694.6667 | 0.12805 | 2.2004 | 2.2004 | 2.0892 | 620 | 350 | 620 | 350 | 2.8571 | 1.1002 | 1.7569 | 1.6101 | 0.38508 | 10.168 | 0.67655 | 15.0292 | 4.2633 | 0.60516 | 0.78835 | 0.99623 | 0.01243 | 0.59117 | 0.04025 | 0.28134 | 0.0108 | 51.05 | 0.94213 | 942.1304 | 0.38517 |  |  | 385.175 | 0.018645 | 0.029774 | 0.82302 | 0.88649 | 0.0084733 | 894.9669 | 2.2223 | 9.92 | 0.81698 | 81.6981 | -50 | -50 | 0.56353
| 63 | 0.63 |  | 10.08 | 23.9452 | 16.4329 | 40.4329 | 0.40698 | 24.6555 | 10.08 | 1.541 | 16 | 1.5227 | 71.2093 | 16 | 2.1247 | 1.0648 | 1.5516 | 350 | 350 | 2.3203 | 1.6944 | 0.68799 | 0.73024 | 1725.4507 | 0.12779 | 2.2203 | 2.2203 | 2.1039 | 630 | 350 | 630 | 350 | 2.8571 | 1.1127 | 1.7444 | 1.6214 | 0.38945 | 10.3527 | 0.67781 | 15.2736 | 4.3813 | 0.61195 | 0.79998 | 1.0017 | 0.012799 | 0.57343 | 0.19276 | 0.2818 | 0.010775 | 203.5344 | 0.87415 | 874.1481 | 0.39139 |  |  | 391.3875 | 0.019199 | 0.030099 | 0.1512 | 0.21317 | 0.0086273 | 221.7982 | 1.6909 | 10.08 | 0.85635 | 85.6351 | -50 | -50 | 0.57511 | 63 | 0.63 | 10.08 | 24 | 16.4 | 40.4 | 0.40594 | 24.6487 | 10.08 | 1.5405 | 16 | 1.5223 | 71.3719 | 16 | 2.0693 | 1.0346 | 1.5141 | 350 | 350 | 2.3197 | 1.6973 | 0.68901 | 0.73171 | 1722 | 0.12805 | 2.2181 | 2.2181 | 2.1023 | 630 | 350 | 630 | 350 | 2.8571 | 1.1091 | 1.7481 | 1.623 | 0.38817 | 10.332 | 0.67855 | 15.2265 | 4.3669 | 0.61183 | 0.79787 | 1.0017 | 0.012732 | 0.59592 | 0.04025 | 0.28134 | 0.0108 | 51.05 | 0.94735 | 947.3457 | 0.39139 |  |  | 391.3875 | 0.019098 | 0.030102 | 0.83965 | 0.90421 | 0.00861 | 912.8235 | 2.2516 | 10.08 | 0.81742 | 81.7415 | -50 | -50 | 0.56805
| 64 | 0.64 |  | 10.24 | 23.9448 | 16.4331 | 40.4331 | 0.40699 | 24.6555 | 10.24 | 1.541 | 16 | 1.5227 | 69.7261 | 16 | 2.1585 | 1.0817 | 1.5762 | 350 | 349.9054 | 2.3203 | 1.6943 | 0.68798 | 0.73023 | 1752.8665 | 0.12779 | 2.2379 | 2.2379 | 2.117 | 640 | 349.9054 | 640 | 349.9054 | 2.8579 | 1.1215 | 1.7364 | 1.6342 | 0.39243 | 10.5144 | 0.67984 | 15.4659 | 4.4861 | 0.61881 | 0.80939 | 1.0071 | 0.013102 | 0.57782 | 0.1927 | 0.28173 | 0.010775 | 203.4787 | 0.87892 | 878.9234 | 0.3976 |  |  | 397.6 | 0.019654 | 0.030428 | 0.1536 | 0.21657 | 0.008762 | 225.3312 | 1.7053 | 10.24 | 0.85724 | 85.7239 | -50 | -50 | 0.57966 | 64 | 0.64 | 10.24 | 24 | 16.4 | 40.4 | 0.40594 | 24.6487 | 10.24 | 1.5405 | 16 | 1.5223 | 69.8866 | 16 | 2.1021 | 1.0511 | 1.5381 | 350 | 350 | 2.3197 | 1.6973 | 0.68901 | 0.73171 | 1749.3333 | 0.12805 | 2.2356 | 2.2356 | 2.1153 | 640 | 350 | 640 | 350 | 2.8571 | 1.1178 | 1.7393 | 1.6358 | 0.39124 | 10.496 | 0.68049 | 15.4242 | 4.4713 | 0.61843 | 0.80735 | 1.0071 | 0.013036 | 0.60063 | 0.04025 | 0.28134 | 0.0108 | 51.05 | 0.95253 | 952.5276 | 0.3976 |  |  | 397.6 | 0.019554 | 0.030427 | 0.85634 | 0.922 | 0.0087467 | 930.7488 | 2.2809 | 10.24 | 0.81783 | 81.7834 | -50 | -50 | 0.57254
| 65 | 0.65 |  | 10.4 | 23.9444 | 16.4334 | 40.4334 | 0.407 | 24.6556 | 10.4 | 1.541 | 16 | 1.5227 | 68.2888 | 16 | 2.1922 | 1.0987 | 1.6008 | 350 | 344.8898 | 2.3203 | 1.6943 | 0.68797 | 0.73022 | 1780.2829 | 0.12779 | 2.2553 | 2.2553 | 2.1299 | 650 | 344.8898 | 650 | 344.8898 | 2.8995 | 1.1303 | 1.7692 | 1.6469 | 0.38982 | 10.5257 | 0.68807 | 15.2974 | 4.5918 | 0.64036 | 0.81299 | 1.0171 | 0.013219 | 0.57398 | 0.18994 | 0.27769 | 0.010775 | 200.7128 | 0.87119 | 871.1945 | 0.40381 |  |  | 403.8125 | 0.019828 | 0.031037 | 0.156 | 0.21997 | 0.0087714 | 228.7394 | 1.7045 | 10.4 | 0.85919 | 85.9187 | -50 | -50 | 0.58417 | 65 | 0.65 | 10.4 | 24 | 16.4 | 40.4 | 0.40594 | 24.6487 | 10.4 | 1.5405 | 16 | 1.5223 | 68.4471 | 16 | 2.135 | 1.0675 | 1.5622 | 350 | 350 | 2.3197 | 1.6973 | 0.68901 | 0.73171 | 1776.6667 | 0.12805 | 2.253 | 2.253 | 2.1282 | 650 | 350 | 650 | 350 | 2.8571 | 1.1265 | 1.7306 | 1.6486 | 0.39428 | 10.66 | 0.68235 | 15.6224 | 4.5765 | 0.62495 | 0.81679 | 1.0124 | 0.013343 | 0.6053 | 0.04025 | 0.28134 | 0.0108 | 51.05 | 0.95768 | 957.6771 | 0.40381 |  |  | 403.8125 | 0.020015 | 0.030747 | 0.8731 | 0.93986 | 0.0088833 | 948.7418 | 2.3102 | 10.4 | 0.81824 | 81.8238 | -50 | -50 | 0.577
| 66 | 0.66 |  | 10.56 | 23.9436 | 16.4338 | 40.4338 | 0.40701 | 24.6555 | 10.56 | 1.541 | 16 | 1.5227 | 66.8942 | 16 | 2.226 | 1.1156 | 1.6254 | 350 | 340.0146 | 2.3203 | 1.6943 | 0.68796 | 0.7302 | 1807.7218 | 0.12779 | 2.2726 | 2.2726 | 2.1427 | 660 | 340.0146 | 660 | 340.0146 | 2.9411 | 1.139 | 1.8021 | 1.6595 | 0.38728 | 10.5369 | 0.69625 | 15.1337 | 4.6984 | 0.66231 | 0.81655 | 1.0271 | 0.013335 | 0.57021 | 0.18725 | 0.27377 | 0.010775 | 198.0217 | 0.86366 | 863.6597 | 0.41002 |  |  | 410.025 | 0.020003 | 0.031647 | 0.1584 | 0.22337 | 0.0087807 | 232.1487 | 1.7039 | 10.56 | 0.86107 | 86.1067 | -50 | -50 | 0.5852 | 66 | 0.66 | 10.56 | 24 | 16.4 | 40.4 | 0.40594 | 24.6487 | 10.56 | 1.5405 | 16 | 1.5223 | 67.0514 | 16 | 2.1678 | 1.0839 | 1.5862 | 350 | 350 | 2.3197 | 1.6973 | 0.68901 | 0.73171 | 1804 | 0.12805 | 2.2703 | 2.2703 | 2.141 | 660 | 350 | 660 | 350 | 2.8571 | 1.1352 | 1.722 | 1.6612 | 0.3973 | 10.824 | 0.68415 | 15.821 | 4.6825 | 0.6314 | 0.8262 | 1.0176 | 0.013652 | 0.60994 | 0.04025 | 0.28134 | 0.0108 | 51.05 | 0.9628 | 962.795 | 0.41002 |  |  | 410.025 | 0.020478 | 0.031065 | 0.88992 | 0.95778 | 0.00902 | 966.802 | 2.3396 | 10.56 | 0.81863 | 81.8629 | -50 | -50 | 0.58142
| 67 | 0.67 |  | 10.72 | 23.9425 | 16.4345 | 40.4345 | 0.40702 | 24.6552 | 10.72 | 1.541 | 16 | 1.5227 | 65.5403 | 16 | 2.2598 | 1.1326 | 1.65 | 350 | 335.2736 | 2.3203 | 1.6942 | 0.68794 | 0.73017 | 1835.1886 | 0.12778 | 2.2898 | 2.2898 | 2.1554 | 670 | 335.2736 | 670 | 335.2736 | 2.9826 | 1.1477 | 1.835 | 1.672 | 0.38479 | 10.5478 | 0.70437 | 14.9748 | 4.8059 | 0.68466 | 0.82008 | 1.037 | 0.013451 | 0.56653 | 0.18463 | 0.26997 | 0.010774 | 195.4014 | 0.85631 | 856.3129 | 0.41624 |  |  | 416.2375 | 0.020176 | 0.032258 | 0.1608 | 0.22677 | 0.0087899 | 235.5592 | 1.7035 | 10.72 | 0.86288 | 86.288 | -50 | -50 | 0.5822 | 67 | 0.67 | 10.72 | 24 | 16.4 | 40.4 | 0.40594 | 24.6487 | 10.72 | 1.5405 | 16 | 1.5223 | 65.6975 | 16 | 2.2007 | 1.1003 | 1.6102 | 350 | 350 | 2.3197 | 1.6973 | 0.68901 | 0.73171 | 1831.3333 | 0.12805 | 2.2874 | 2.2874 | 2.1537 | 670 | 350 | 670 | 350 | 2.8571 | 1.1437 | 1.7134 | 1.6737 | 0.4003 | 10.988 | 0.68589 | 16.0201 | 4.7893 | 0.63777 | 0.83557 | 1.0227 | 0.013964 | 0.61454 | 0.04025 | 0.28134 | 0.0108 | 51.05 | 0.96788 | 967.8821 | 0.41624 |  |  | 416.2375 | 0.020945 | 0.031378 | 0.90681 | 0.97577 | 0.0091567 | 984.9285 | 2.369 | 10.72 | 0.81901 | 81.9005 | -50 | -50 | 0.58581
| 68 | 0.68 |  | 10.88 | 23.9413 | 16.4352 | 40.4352 | 0.40704 | 24.655 | 10.88 | 1.5409 | 16 | 1.5227 | 64.2264 | 16 | 2.2936 | 1.1496 | 1.6746 | 350 | 330.6628 | 2.3203 | 1.6941 | 0.68791 | 0.73014 | 1862.6582 | 0.12777 | 2.3069 | 2.3069 | 2.1681 | 680 | 330.6628 | 680 | 330.6628 | 3.0242 | 1.1563 | 1.8679 | 1.6844 | 0.38234 | 10.5585 | 0.71244 | 14.8201 | 4.9142 | 0.7074 | 0.82356 | 1.0468 | 0.013565 | 0.56291 | 0.18208 | 0.26626 | 0.010774 | 192.853 | 0.84914 | 849.1399 | 0.42245 |  |  | 422.45 | 0.020348 | 0.032871 | 0.1632 | 0.23017 | 0.0087987 | 238.97 | 1.7034 | 10.88 | 0.86463 | 86.463 | -50 | -50 | 0.57922 | 68 | 0.68 | 10.88 | 24 | 16.4 | 40.4 | 0.40594 | 24.6487 | 10.88 | 1.5405 | 16 | 1.5223 | 64.3835 | 16 | 2.2335 | 1.1167 | 1.6343 | 350 | 350 | 2.3197 | 1.6973 | 0.68901 | 0.73171 | 1858.6667 | 0.12805 | 2.3044 | 2.3044 | 2.1663 | 680 | 350 | 680 | 350 | 2.8571 | 1.1522 | 1.7049 | 1.6862 | 0.40328 | 11.152 | 0.68756 | 16.2197 | 4.8969 | 0.64408 | 0.84491 | 1.0278 | 0.014277 | 0.61911 | 0.04025 | 0.28134 | 0.0108 | 51.05 | 0.97294 | 972.939 | 0.42245 |  |  | 422.45 | 0.021416 | 0.031689 | 0.92376 | 0.99383 | 0.0092933 | 1003.1207 | 2.3985 | 10.88 | 0.81937 | 81.9369 | -50 | -50 | 0.59016
| 69 | 0.69 |  | 11.04 | 23.9411 | 16.4353 | 40.4353 | 0.40704 | 24.6551 | 11.04 | 1.5409 | 16 | 1.5227 | 62.9532 | 16 | 2.3273 | 1.1665 | 1.6993 | 350 | 326.1806 | 2.3203 | 1.6941 | 0.68791 | 0.73013 | 1890.063 | 0.12777 | 2.3238 | 2.3273 | 2.1832 | 690 | 326.1806 | 690 | 326.1806 | 3.0658 | 1.1665 | 1.8993 | 1.6993 | 0.3805 | 10.6004 | 0.72089 | 14.7046 | 5.0306 | 0.72984 | 0.82884 | 1.0576 | 0.01374 | 0.5602 | 0.17961 | 0.26266 | 0.010774 | 190.3834 | 0.84305 | 843.052 | 0.42866 |  |  | 428.6625 | 0.020609 | 0.033555 | 0.1656 | 0.23378 | 0.0088337 | 242.6107 | 1.7047 | 11.04 | 0.86624 | 86.6242 | -50 | -50 | 0.58589 | 69 | 0.69 | 11.04 | 24 | 16.4 | 40.4 | 0.40594 | 24.6487 | 11.04 | 1.5405 | 16 | 1.5223 | 63.1077 | 16 | 2.2663 | 1.1332 | 1.6583 | 350 | 350 | 2.3197 | 1.6973 | 0.68901 | 0.73171 | 1886 | 0.12805 | 2.3213 | 2.2663 | 2.138 | 690 | 350 | 690 | 350 | 2.8571 | 1.1332 | 1.724 | 1.6583 | 0.39661 | 10.7862 | 0.68374 | 15.7753 | 4.8868 | 0.66086 | 0.82404 | 1.0164 | 0.013581 | 0.60888 | 0.04025 | 0.28134 | 0.0108 | 51.05 | 0.96162 | 961.6193 | 0.42866 |  |  | 428.6625 | 0.020371 | 0.030992 | 0.88604 | 0.95365 | 0.0089885 | 962.6376 | 2.3529 | 11.04 | 0.82432 | 82.4316 | -50 | -50 | 0.59449
| 70 | 0.7 |  | 11.2 | 23.9397 | 16.4362 | 40.4362 | 0.40706 | 24.6548 | 11.2 | 1.5409 | 16 | 1.5227 | 61.7133 | 16 | 2.3611 | 1.1835 | 1.7239 | 350 | 321.813 | 2.3203 | 1.6941 | 0.68788 | 0.7301 | 1917.5564 | 0.12777 | 2.3407 | 2.3611 | 2.2082 | 700 | 321.813 | 700 | 321.813 | 3.1074 | 1.1835 | 1.9239 | 1.7239 | 0.38088 | 10.7645 | 0.73091 | 14.7275 | 5.178 | 0.75005 | 0.8413 | 1.0726 | 0.014156 | 0.56073 | 0.17719 | 0.25915 | 0.010773 | 187.9671 | 0.84069 | 840.6895 | 0.43487 |  |  | 434.875 | 0.021234 | 0.034516 | 0.168 | 0.23819 | 0.0089705 | 247.1621 | 1.7107 | 11.2 | 0.8675 | 86.7498 | -50 | -50 | 0.58014 | 70 | 0.7 | 11.2 | 24 | 16.4 | 40.4 | 0.40594 | 24.6487 | 11.2 | 1.5405 | 16 | 1.5223 | 61.8685 | 16 | 2.2992 | 1.1496 | 1.6823 | 350 | 350 | 2.3197 | 1.6973 | 0.68901 | 0.73171 | 1913.3333 | 0.12805 | 2.3381 | 2.2992 | 2.1624 | 700 | 350 | 700 | 350 | 2.8571 | 1.1496 | 1.7075 | 1.6823 | 0.40236 | 11.1011 | 0.68705 | 16.1578 | 5.0295 | 0.66405 | 0.84202 | 1.0262 | 0.01418 | 0.6177 | 0.04025 | 0.28134 | 0.0108 | 51.05 | 0.97137 | 971.3742 | 0.43487 |  |  | 434.875 | 0.02127 | 0.031593 | 0.91849 | 0.98822 | 0.009251 | 997.4728 | 2.4037 | 11.2 | 0.8233 | 82.3304 | -50 | -50 | 0.59764
| 71 | 0.71 |  | 11.36 | 23.9384 | 16.4369 | 40.4369 | 0.40709 | 24.6549 | 11.36 | 1.5409 | 16 | 1.5227 | 60.509 | 16 | 2.395 | 1.2006 | 1.7485 | 350 | 317.5585 | 2.3203 | 1.694 | 0.68786 | 0.73006 | 1945.0376 | 0.12776 | 2.3574 | 2.395 | 2.2333 | 710 | 317.5585 | 710 | 317.5585 | 3.149 | 1.2006 | 1.9485 | 1.7485 | 0.38125 | 10.9287 | 0.74094 | 14.7498 | 5.3275 | 0.77054 | 0.85377 | 1.0877 | 0.014578 | 0.56126 | 0.17484 | 0.25573 | 0.010772 | 185.615 | 0.83841 | 838.4093 | 0.44109 |  |  | 441.0875 | 0.021868 | 0.03549 | 0.1704 | 0.24264 | 0.0091073 | 251.7447 | 1.7169 | 11.36 | 0.86871 | 86.871 | -50 | -50 | 0.57665 | 71 | 0.71 | 11.36 | 24 | 16.4 | 40.4 | 0.40594 | 24.6487 | 11.36 | 1.5405 | 16 | 1.5223 | 60.6643 | 16 | 2.332 | 1.166 | 1.7064 | 350 | 348.1432 | 2.3197 | 1.6973 | 0.68901 | 0.73171 | 1940.6667 | 0.12805 | 2.3547 | 2.332 | 2.1867 | 710 | 348.1432 | 710 | 348.1432 | 2.8724 | 1.166 | 1.7064 | 1.7064 | 0.40594 | 11.36 | 0.69268 | 16.4 | 5.1742 | 0.67307 | 0.85784 | 1.0377 | 0.014718 | 0.6232 | 0.040036 | 0.27985 | 0.0108 | 50.8365 | 0.97599 | 975.9919 | 0.44109 |  |  | 441.0875 | 0.022077 | 0.032307 | 0.93908 | 1.0109 | 0.0094667 | 1020.3777 | 2.4375 | 11.36 | 0.82334 | 82.334 | -50 | -50 | 0.59406
| 72 | 0.72 |  | 11.52 | 23.9376 | 16.4374 | 40.4374 | 0.4071 | 24.655 | 11.52 | 1.5409 | 16 | 1.5227 | 59.3393 | 16 | 2.4288 | 1.2175 | 1.7731 | 350 | 313.4177 | 2.3203 | 1.6939 | 0.68784 | 0.73004 | 1972.493 | 0.12776 | 2.374 | 2.4288 | 2.2583 | 720 | 313.4177 | 720 | 313.4177 | 3.1906 | 1.2175 | 1.9731 | 1.7731 | 0.3816 | 11.0928 | 0.75097 | 14.7713 | 5.4789 | 0.79129 | 0.86622 | 1.1027 | 0.015007 | 0.56176 | 0.17256 | 0.2524 | 0.010772 | 183.3287 | 0.83621 | 836.2078 | 0.4473 |  |  | 447.3 | 0.02251 | 0.036478 | 0.1728 | 0.24711 | 0.009244 | 256.3557 | 1.7232 | 11.52 | 0.86988 | 86.9881 | -50 | -50 | 0.57689 | 72 | 0.72 | 11.52 | 24 | 16.4 | 40.4 | 0.40594 | 24.6487 | 11.52 | 1.5405 | 16 | 1.5223 | 59.4936 | 16 | 2.3649 | 1.1824 | 1.7304 | 350 | 343.3078 | 2.3197 | 1.6973 | 0.68901 | 0.73171 | 1968 | 0.12805 | 2.3713 | 2.3649 | 2.211 | 720 | 343.3078 | 720 | 343.3078 | 2.9128 | 1.1824 | 1.7304 | 1.7304 | 0.40594 | 11.52 | 0.70244 | 16.4 | 5.321 | 0.69216 | 0.86992 | 1.0524 | 0.015135 | 0.6232 | 0.03948 | 0.27596 | 0.0108 | 50.2804 | 0.97216 | 972.1623 | 0.4473 |  |  | 447.3 | 0.022703 | 0.033224 | 0.93908 | 1.013 | 0.0096 | 1022.5579 | 2.442 | 11.52 | 0.8251 | 82.5095 | -50 | -50 | 0.59406
| 73 | 0.73 |  | 11.68 | 23.9368 | 16.4379 | 40.4379 | 0.40712 | 24.6551 | 11.68 | 1.5409 | 16 | 1.5227 | 58.2018 | 16 | 2.4626 | 1.2345 | 1.7977 | 350 | 309.3834 | 2.3204 | 1.6939 | 0.68783 | 0.73002 | 1999.9502 | 0.12775 | 2.3904 | 2.4626 | 2.2834 | 730 | 309.3834 | 730 | 309.3834 | 3.2322 | 1.2345 | 1.9977 | 1.7977 | 0.38194 | 11.2569 | 0.761 | 14.7923 | 5.6325 | 0.81232 | 0.87867 | 1.1177 | 0.015441 | 0.56226 | 0.17033 | 0.24916 | 0.010772 | 181.1011 | 0.83409 | 834.0881 | 0.45351 |  |  | 453.5125 | 0.023162 | 0.03748 | 0.1752 | 0.25162 | 0.0093807 | 260.997 | 1.7297 | 11.68 | 0.87101 | 87.1011 | -50 | -50 | 0.57713 | 73 | 0.73 | 11.68 | 24 | 16.4 | 40.4 | 0.40594 | 24.6487 | 11.68 | 1.5405 | 16 | 1.5223 | 58.3552 | 16 | 2.3977 | 1.1989 | 1.7544 | 350 | 338.605 | 2.3197 | 1.6973 | 0.68901 | 0.73171 | 1995.3333 | 0.12805 | 2.3877 | 2.3977 | 2.2354 | 730 | 338.605 | 730 | 338.605 | 2.9533 | 1.1989 | 1.7544 | 1.7544 | 0.40594 | 11.68 | 0.7122 | 16.4 | 5.4698 | 0.71152 | 0.882 | 1.067 | 0.015559 | 0.6232 | 0.03894 | 0.27218 | 0.0108 | 49.7396 | 0.96846 | 968.4629 | 0.45351 |  |  | 453.5125 | 0.023338 | 0.034153 | 0.93908 | 1.015 | 0.0097333 | 1024.7673 | 2.4467 | 11.68 | 0.8268 | 82.6801 | -50 | -50 | 0.59406
| 74 | 0.74 |  | 11.84 | 23.9359 | 16.4385 | 40.4385 | 0.40713 | 24.6552 | 11.84 | 1.541 | 16 | 1.5227 | 57.0952 | 16 | 2.4964 | 1.2515 | 1.8223 | 350 | 305.4513 | 2.3204 | 1.6939 | 0.68781 | 0.73 | 2027.409 | 0.12775 | 2.4068 | 2.4964 | 2.3084 | 740 | 305.4513 | 740 | 305.4513 | 3.2738 | 1.2515 | 2.0223 | 1.8223 | 0.38228 | 11.421 | 0.77103 | 14.8128 | 5.7883 | 0.83363 | 0.89112 | 1.1328 | 0.015882 | 0.56274 | 0.16816 | 0.246 | 0.010771 | 178.9301 | 0.83205 | 832.0475 | 0.45972 |  |  | 459.725 | 0.023823 | 0.038495 | 0.1776 | 0.25615 | 0.0095175 | 265.6685 | 1.7364 | 11.84 | 0.8721 | 87.2103 | -50 | -50 | 0.57736 | 74 | 0.74 | 11.84 | 24 | 16.4 | 40.4 | 0.40594 | 24.6487 | 11.84 | 1.5405 | 16 | 1.5223 | 57.2476 | 16 | 2.4306 | 1.2153 | 1.7785 | 350 | 334.0293 | 2.3197 | 1.6973 | 0.68901 | 0.73171 | 2022.6667 | 0.12805 | 2.404 | 2.4306 | 2.2597 | 740 | 334.0293 | 740 | 334.0293 | 2.9937 | 1.2153 | 1.7785 | 1.7785 | 0.40594 | 11.84 | 0.72195 | 16.4 | 5.6207 | 0.73115 | 0.89408 | 1.0816 | 0.015988 | 0.6232 | 0.038413 | 0.26851 | 0.0108 | 49.2134 | 0.96489 | 964.8888 | 0.45972 |  |  | 459.725 | 0.023982 | 0.035095 | 0.93908 | 1.0171 | 0.0098667 | 1027.0059 | 2.4516 | 11.84 | 0.82846 | 82.8458 | -50 | -50 | 0.59406
| 75 | 0.75 |  | 12 | 23.9351 | 16.439 | 40.439 | 0.40715 | 24.6553 | 12 | 1.541 | 16 | 1.5227 | 56.0182 | 16 | 2.5302 | 1.2685 | 1.8469 | 350 | 301.6178 | 2.3204 | 1.6938 | 0.6878 | 0.72997 | 2054.8695 | 0.12775 | 2.423 | 2.5302 | 2.3334 | 750 | 301.6178 | 750 | 301.6178 | 3.3155 | 1.2685 | 2.0469 | 1.8469 | 0.3826 | 11.5852 | 0.78105 | 14.8328 | 5.9461 | 0.85521 | 0.90357 | 1.1478 | 0.016329 | 0.56321 | 0.16604 | 0.24292 | 0.010771 | 176.8134 | 0.83008 | 830.0833 | 0.46594 |  |  | 465.9375 | 0.024493 | 0.039524 | 0.18 | 0.26072 | 0.0096543 | 270.3703 | 1.7432 | 12 | 0.87316 | 87.3159 | -50 | -50 | 0.57758 | 75 | 0.75 | 12 | 24 | 16.4 | 40.4 | 0.40594 | 24.6487 | 12 | 1.5405 | 16 | 1.5223 | 56.1697 | 16 | 2.4634 | 1.2317 | 1.8025 | 350 | 329.5755 | 2.3197 | 1.6973 | 0.68901 | 0.73171 | 2050 | 0.12805 | 2.4202 | 2.4634 | 2.284 | 750 | 329.5755 | 750 | 329.5755 | 3.0342 | 1.2317 | 1.8025 | 1.8025 | 0.40594 | 12 | 0.73171 | 16.4 | 5.7736 | 0.75104 | 0.90617 | 1.0962 | 0.016423 | 0.6232 | 0.037901 | 0.26493 | 0.0108 | 48.7012 | 0.96144 | 961.4353 | 0.46594 |  |  | 465.9375 | 0.024634 | 0.03605 | 0.93908 | 1.0193 | 0.01 | 1029.2736 | 2.4566 | 12 | 0.83007 | 83.0068 | -50 | -50 | 0.59406
| 76 | 0.76 |  | 12.16 | 23.9342 | 16.4395 | 40.4395 | 0.40717 | 24.6554 | 12.16 | 1.541 | 16 | 1.5227 | 54.9697 | 16 | 2.564 | 1.2855 | 1.8716 | 350 | 297.8792 | 2.3204 | 1.6938 | 0.68778 | 0.72995 | 2082.3316 | 0.12774 | 2.4392 | 2.564 | 2.3585 | 760 | 297.8792 | 760 | 297.8792 | 3.3571 | 1.2855 | 2.0716 | 1.8716 | 0.38292 | 11.7493 | 0.79108 | 14.8523 | 6.1061 | 0.87706 | 0.91602 | 1.1628 | 0.016782 | 0.56366 | 0.16398 | 0.23991 | 0.01077 | 174.7491 | 0.82819 | 828.1931 | 0.47215 |  |  | 472.15 | 0.025173 | 0.040566 | 0.1824 | 0.26531 | 0.0097911 | 275.1025 | 1.7502 | 12.16 | 0.87418 | 87.4179 | -50 | -50 | 0.5778 | 76 | 0.76 | 12.16 | 24 | 16.4 | 40.4 | 0.40594 | 24.6487 | 12.16 | 1.5405 | 16 | 1.5223 | 55.1203 | 16 | 2.4963 | 1.2481 | 1.8265 | 350 | 325.239 | 2.3197 | 1.6973 | 0.68901 | 0.73171 | 2077.3333 | 0.12805 | 2.4362 | 2.4963 | 2.3083 | 760 | 325.239 | 760 | 325.239 | 3.0747 | 1.2481 | 1.8265 | 1.8265 | 0.40594 | 12.16 | 0.74146 | 16.4 | 5.9286 | 0.7712 | 0.91825 | 1.1108 | 0.016864 | 0.6232 | 0.037402 | 0.26144 | 0.0108 | 48.2025 | 0.9581 | 958.0979 | 0.47215 |  |  | 472.15 | 0.025295 | 0.037018 | 0.93908 | 1.0214 | 0.010133 | 1031.5705 | 2.4618 | 12.16 | 0.83163 | 83.1634 | -50 | -50 | 0.59406
| 77 | 0.77 |  | 12.32 | 23.9334 | 16.44 | 40.44 | 0.40718 | 24.6555 | 12.32 | 1.541 | 16 | 1.5227 | 53.9486 | 16 | 2.5978 | 1.3025 | 1.8962 | 350 | 294.232 | 2.3204 | 1.6937 | 0.68777 | 0.72993 | 2109.7955 | 0.12774 | 2.4552 | 2.5978 | 2.3835 | 770 | 294.232 | 770 | 294.232 | 3.3987 | 1.3025 | 2.0962 | 1.8962 | 0.38324 | 11.9135 | 0.8011 | 14.8714 | 6.2683 | 0.8992 | 0.92848 | 1.1779 | 0.017241 | 0.56411 | 0.16197 | 0.23698 | 0.01077 | 172.7353 | 0.82637 | 826.3744 | 0.47836 |  |  | 478.3625 | 0.025862 | 0.041622 | 0.1848 | 0.26994 | 0.0099279 | 279.8651 | 1.7573 | 12.32 | 0.87517 | 87.5166 | -50 | -50 | 0.57801 | 77 | 0.77 | 12.32 | 24 | 16.4 | 40.4 | 0.40594 | 24.6487 | 12.32 | 1.5405 | 16 | 1.5223 | 54.0982 | 16 | 2.5291 | 1.2646 | 1.8506 | 350 | 321.0151 | 2.3197 | 1.6973 | 0.68901 | 0.73171 | 2104.6667 | 0.12805 | 2.4522 | 2.5291 | 2.3327 | 770 | 321.0151 | 770 | 321.0151 | 3.1151 | 1.2646 | 1.8506 | 1.8506 | 0.40594 | 12.32 | 0.75122 | 16.4 | 6.0857 | 0.79163 | 0.93033 | 1.1254 | 0.01731 | 0.6232 | 0.036917 | 0.25804 | 0.0108 | 47.7167 | 0.95487 | 954.8726 | 0.47836 |  |  | 478.3625 | 0.025965 | 0.037998 | 0.93908 | 1.0236 | 0.010267 | 1033.8967 | 2.4671 | 12.32 | 0.83316 | 83.3157 | -50 | -50 | 0.59406
| 78 | 0.78 |  | 12.48 | 23.9326 | 16.4405 | 40.4405 | 0.4072 | 24.6556 | 12.48 | 1.541 | 16 | 1.5227 | 52.9538 | 16 | 2.6316 | 1.3195 | 1.9208 | 350 | 290.6728 | 2.3204 | 1.6937 | 0.68775 | 0.72991 | 2137.261 | 0.12773 | 2.4711 | 2.6316 | 2.4086 | 780 | 290.6728 | 780 | 290.6728 | 3.4403 | 1.3195 | 2.1208 | 1.9208 | 0.38354 | 12.0778 | 0.81113 | 14.8901 | 6.4325 | 0.9216 | 0.94094 | 1.1929 | 0.017707 | 0.56455 | 0.16 | 0.23412 | 0.01077 | 170.7701 | 0.82463 | 824.6251 | 0.48457 |  |  | 484.575 | 0.026561 | 0.042691 | 0.1872 | 0.27459 | 0.010065 | 284.6582 | 1.7646 | 12.48 | 0.87612 | 87.612 | -50 | -50 | 0.57821 | 78 | 0.78 | 12.48 | 24 | 16.4 | 40.4 | 0.40594 | 24.6487 | 12.48 | 1.5405 | 16 | 1.5223 | 53.1025 | 16 | 2.562 | 1.281 | 1.8746 | 350 | 316.8995 | 2.3197 | 1.6973 | 0.68901 | 0.73171 | 2132 | 0.12805 | 2.4681 | 2.562 | 2.357 | 780 | 316.8995 | 780 | 316.8995 | 3.1556 | 1.281 | 1.8746 | 1.8746 | 0.40594 | 12.48 | 0.76098 | 16.4 | 6.2448 | 0.81233 | 0.94241 | 1.1401 | 0.017763 | 0.6232 | 0.036443 | 0.25474 | 0.0108 | 47.2434 | 0.95176 | 951.7553 | 0.48457 |  |  | 484.575 | 0.026644 | 0.038992 | 0.93908 | 1.0259 | 0.0104 | 1036.2522 | 2.4726 | 12.48 | 0.83464 | 83.4638 | -50 | -50 | 0.59406
| 79 | 0.79 |  | 12.64 | 23.9317 | 16.441 | 40.441 | 0.40721 | 24.6557 | 12.64 | 1.541 | 16 | 1.5227 | 51.9843 | 16 | 2.6654 | 1.3365 | 1.9454 | 350 | 287.1985 | 2.3204 | 1.6936 | 0.68773 | 0.72988 | 2164.7282 | 0.12773 | 2.487 | 2.6654 | 2.4336 | 790 | 287.1985 | 790 | 287.1985 | 3.4819 | 1.3365 | 2.1454 | 1.9454 | 0.38384 | 12.242 | 0.82115 | 14.9083 | 6.5989 | 0.94429 | 0.9534 | 1.2079 | 0.018179 | 0.56497 | 0.15808 | 0.23133 | 0.010769 | 168.8518 | 0.82294 | 822.9429 | 0.49079 |  |  | 490.7875 | 0.027269 | 0.043774 | 0.1896 | 0.27928 | 0.010202 | 289.4817 | 1.7721 | 12.64 | 0.87704 | 87.7043 | -50 | -50 | 0.57841 | 79 | 0.79 | 12.64 | 24 | 16.4 | 40.4 | 0.40594 | 24.6487 | 12.64 | 1.5405 | 16 | 1.5223 | 52.1321 | 16 | 2.5948 | 1.2974 | 1.8986 | 350 | 312.8882 | 2.3197 | 1.6973 | 0.68901 | 0.73171 | 2159.3333 | 0.12805 | 2.4839 | 2.5948 | 2.3813 | 790 | 312.8882 | 790 | 312.8882 | 3.196 | 1.2974 | 1.8986 | 1.8986 | 0.40594 | 12.64 | 0.77073 | 16.4 | 6.4059 | 0.83329 | 0.9545 | 1.1547 | 0.018221 | 0.6232 | 0.035982 | 0.25151 | 0.0108 | 46.7821 | 0.94874 | 948.7422 | 0.49079 |  |  | 490.7875 | 0.027332 | 0.039998 | 0.93908 | 1.0281 | 0.010533 | 1038.6369 | 2.4782 | 12.64 | 0.83608 | 83.608 | -50 | -50 | 0.59406
| 80 | 0.8 |  | 12.8 | 23.9309 | 16.4415 | 40.4415 | 0.40723 | 24.6558 | 12.8 | 1.541 | 16 | 1.5227 | 51.0392 | 16 | 2.6992 | 1.3535 | 1.97 | 350 | 283.8062 | 2.3204 | 1.6936 | 0.68772 | 0.72986 | 2192.1972 | 0.12773 | 2.5027 | 2.6992 | 2.4587 | 800 | 283.8062 | 800 | 283.8062 | 3.5235 | 1.3535 | 2.17 | 1.97 | 0.38413 | 12.4063 | 0.83118 | 14.9262 | 6.7675 | 0.96725 | 0.96586 | 1.223 | 0.018658 | 0.56539 | 0.15621 | 0.2286 | 0.010769 | 166.9786 | 0.82133 | 821.3259 | 0.497 |  |  | 497 | 0.027986 | 0.04487 | 0.192 | 0.284 | 0.010339 | 294.3358 | 1.7796 | 12.8 | 0.87794 | 87.7937 | -50 | -50 | 0.57861 | 80 | 0.8 | 12.8 | 24 | 16.4 | 40.4 | 0.40594 | 24.6487 | 12.8 | 1.5405 | 16 | 1.5223 | 51.1861 | 16 | 2.6276 | 1.3138 | 1.9227 | 350 | 308.9771 | 2.3197 | 1.6973 | 0.68901 | 0.73171 | 2186.6667 | 0.12805 | 2.4995 | 2.6276 | 2.4057 | 800 | 308.9771 | 800 | 308.9771 | 3.2365 | 1.3138 | 1.9227 | 1.9227 | 0.40594 | 12.8 | 0.78049 | 16.4 | 6.5691 | 0.85452 | 0.96658 | 1.1693 | 0.018685 | 0.6232 | 0.035532 | 0.24837 | 0.0108 | 46.3324 | 0.94583 | 945.8298 | 0.497 |  |  | 497 | 0.028028 | 0.041017 | 0.93908 | 1.0304 | 0.010667 | 1041.0509 | 2.4839 | 12.8 | 0.83748 | 83.7484 | -50 | -50 | 0.59406
| 81 | 0.81 |  | 12.96 | 23.93 | 16.442 | 40.442 | 0.40725 | 24.6559 | 12.96 | 1.541 | 16 | 1.5227 | 50.1176 | 16 | 2.733 | 1.3705 | 1.9947 | 350 | 280.4929 | 2.3204 | 1.6935 | 0.6877 | 0.72984 | 2219.6677 | 0.12772 | 2.5183 | 2.733 | 2.4837 | 810 | 280.4929 | 810 | 280.4929 | 3.5652 | 1.3705 | 2.1947 | 1.9947 | 0.38442 | 12.5705 | 0.8412 | 14.9436 | 6.9381 | 0.99048 | 0.97832 | 1.238 | 0.019142 | 0.56579 | 0.15438 | 0.22594 | 0.010769 | 165.1492 | 0.81977 | 819.7721 | 0.50321 |  |  | 503.2125 | 0.028713 | 0.04598 | 0.1944 | 0.28874 | 0.010475 | 299.2204 | 1.7874 | 12.96 | 0.8788 | 87.8802 | -50 | -50 | 0.5788 | 81 | 0.81 | 12.96 | 24 | 16.4 | 40.4 | 0.40594 | 24.6487 | 12.96 | 1.5405 | 16 | 1.5223 | 50.2636 | 16 | 2.6605 | 1.3302 | 1.9467 | 350 | 305.1625 | 2.3197 | 1.6973 | 0.68901 | 0.73171 | 2214 | 0.12805 | 2.5151 | 2.6605 | 2.43 | 810 | 305.1625 | 810 | 305.1625 | 3.2769 | 1.3302 | 1.9467 | 1.9467 | 0.40594 | 12.96 | 0.79024 | 16.4 | 6.7344 | 0.87601 | 0.97866 | 1.1839 | 0.019156 | 0.6232 | 0.035094 | 0.2453 | 0.0108 | 45.8937 | 0.94301 | 943.0147 | 0.50321 |  |  | 503.2125 | 0.028733 | 0.042049 | 0.93908 | 1.0327 | 0.0108 | 1043.4943 | 2.4897 | 12.96 | 0.83885 | 83.885 | -50 | -50 | 0.59406
| 82 | 0.82 |  | 13.12 | 23.9292 | 16.4425 | 40.4425 | 0.40726 | 24.656 | 13.12 | 1.541 | 16 | 1.5227 | 49.2186 | 16 | 2.7668 | 1.3875 | 2.0193 | 350 | 277.2559 | 2.3204 | 1.6935 | 0.68769 | 0.72982 | 2247.14 | 0.12772 | 2.5339 | 2.7668 | 2.5088 | 820 | 277.2559 | 820 | 277.2559 | 3.6068 | 1.3875 | 2.2193 | 2.0193 | 0.38469 | 12.7349 | 0.85122 | 14.9607 | 7.111 | 1.014 | 0.99078 | 1.253 | 0.019633 | 0.56619 | 0.15259 | 0.22334 | 0.010768 | 163.3618 | 0.81828 | 818.2796 | 0.50942 |  |  | 509.425 | 0.029449 | 0.047104 | 0.1968 | 0.29352 | 0.010612 | 304.1357 | 1.7952 | 13.12 | 0.87964 | 87.9639 | -50 | -50 | 0.57899 | 82 | 0.82 | 13.12 | 24 | 16.4 | 40.4 | 0.40594 | 24.6487 | 13.12 | 1.5405 | 16 | 1.5223 | 49.3636 | 16 | 2.6933 | 1.3467 | 1.9707 | 350 | 301.441 | 2.3197 | 1.6973 | 0.68901 | 0.73171 | 2241.3333 | 0.12805 | 2.5306 | 2.6933 | 2.4543 | 820 | 301.441 | 820 | 301.441 | 3.3174 | 1.3467 | 1.9707 | 1.9707 | 0.40594 | 13.12 | 0.8 | 16.4 | 6.9017 | 0.89778 | 0.99074 | 1.1985 | 0.019631 | 0.6232 | 0.034666 | 0.24231 | 0.0108 | 45.4657 | 0.94029 | 940.2935 | 0.50942 |  |  | 509.425 | 0.029447 | 0.043093 | 0.93908 | 1.035 | 0.010933 | 1045.967 | 2.4957 | 13.12 | 0.84018 | 84.0181 | -50 | -50 | 0.59406
| 83 | 0.83 |  | 13.28 | 23.9283 | 16.443 | 40.443 | 0.40728 | 24.6561 | 13.28 | 1.541 | 16 | 1.5227 | 48.3414 | 16 | 2.8006 | 1.4045 | 2.0439 | 350 | 274.0926 | 2.3204 | 1.6934 | 0.68767 | 0.72979 | 2274.614 | 0.12771 | 2.5493 | 2.8006 | 2.5338 | 830 | 274.0926 | 830 | 274.0926 | 3.6484 | 1.4045 | 2.2439 | 2.0439 | 0.38497 | 12.8992 | 0.86124 | 14.9774 | 7.2859 | 1.0378 | 1.0032 | 1.2681 | 0.02013 | 0.56658 | 0.15085 | 0.2208 | 0.010768 | 161.6152 | 0.81685 | 816.8466 | 0.51564 |  |  | 515.6375 | 0.030195 | 0.048241 | 0.1992 | 0.29833 | 0.010749 | 309.0816 | 1.8032 | 13.28 | 0.88045 | 88.0451 | -50 | -50 | 0.57917 | 83 | 0.83 | 13.28 | 24 | 16.4 | 40.4 | 0.40594 | 24.6487 | 13.28 | 1.5405 | 16 | 1.5223 | 48.4855 | 16 | 2.7262 | 1.3631 | 1.9948 | 350 | 297.8092 | 2.3197 | 1.6973 | 0.68901 | 0.73171 | 2268.6667 | 0.12805 | 2.546 | 2.7262 | 2.4787 | 830 | 297.8092 | 830 | 297.8092 | 3.3579 | 1.3631 | 1.9948 | 1.9948 | 0.40594 | 13.28 | 0.80976 | 16.4 | 7.071 | 0.91981 | 1.0028 | 1.2131 | 0.020113 | 0.6232 | 0.034248 | 0.23939 | 0.0108 | 45.0481 | 0.93766 | 937.6633 | 0.51564 |  |  | 515.6375 | 0.03017 | 0.044151 | 0.93908 | 1.0374 | 0.011067 | 1048.4691 | 2.5018 | 13.28 | 0.84148 | 84.1477 | -50 | -50 | 0.59406
| 84 | 0.84 |  | 13.44 | 23.9275 | 16.4435 | 40.4435 | 0.40729 | 24.6562 | 13.44 | 1.541 | 16 | 1.5227 | 47.4852 | 16 | 2.8345 | 1.4215 | 2.0685 | 350 | 271.0006 | 2.3205 | 1.6934 | 0.68766 | 0.72977 | 2302.0896 | 0.12771 | 2.5646 | 2.8345 | 2.5589 | 840 | 271.0006 | 840 | 271.0006 | 3.69 | 1.4215 | 2.2685 | 2.0685 | 0.38523 | 13.0635 | 0.87126 | 14.9938 | 7.463 | 1.0618 | 1.0157 | 1.2831 | 0.020633 | 0.56696 | 0.14914 | 0.21831 | 0.010767 | 159.9078 | 0.81547 | 815.4715 | 0.52185 |  |  | 521.85 | 0.03095 | 0.049391 | 0.2016 | 0.30317 | 0.010886 | 314.0583 | 1.8113 | 13.44 | 0.88124 | 88.1237 | -50 | -50 | 0.57935 | 84 | 0.84 | 13.44 | 24 | 16.4 | 40.4 | 0.40594 | 24.6487 | 13.44 | 1.5405 | 16 | 1.5223 | 47.6285 | 16 | 2.759 | 1.3795 | 2.0188 | 350 | 294.2639 | 2.3197 | 1.6973 | 0.68901 | 0.73171 | 2296 | 0.12805 | 2.5612 | 2.759 | 2.503 | 840 | 294.2639 | 840 | 294.2639 | 3.3983 | 1.3795 | 2.0188 | 2.0188 | 0.40594 | 13.44 | 0.81951 | 16.4 | 7.2424 | 0.94211 | 1.0149 | 1.2277 | 0.020601 | 0.6232 | 0.03384 | 0.23654 | 0.0108 | 44.6403 | 0.93512 | 935.1211 | 0.52185 |  |  | 521.85 | 0.030901 | 0.045221 | 0.93908 | 1.0398 | 0.0112 | 1051.0006 | 2.508 | 13.44 | 0.84274 | 84.274 | -50 | -50 | 0.59406
| 85 | 0.85 |  | 13.6 | 23.9267 | 16.444 | 40.444 | 0.40731 | 24.6563 | 13.6 | 1.541 | 16 | 1.5227 | 46.6493 | 16 | 2.8683 | 1.4385 | 2.0931 | 350 | 267.9774 | 2.3205 | 1.6934 | 0.68764 | 0.72975 | 2329.5669 | 0.12771 | 2.5799 | 2.8683 | 2.5839 | 850 | 267.9774 | 850 | 267.9774 | 3.7317 | 1.4385 | 2.2931 | 2.0931 | 0.38549 | 13.2279 | 0.88129 | 15.0098 | 7.6422 | 1.0862 | 1.0282 | 1.2981 | 0.021143 | 0.56733 | 0.14747 | 0.21588 | 0.010767 | 158.2385 | 0.81415 | 814.1526 | 0.52806 |  |  | 528.0625 | 0.031715 | 0.050555 | 0.204 | 0.30804 | 0.011023 | 319.0657 | 1.8195 | 13.6 | 0.882 | 88.1999 | -50 | -50 | 0.57952 | 85 | 0.85 | 13.6 | 24 | 16.4 | 40.4 | 0.40594 | 24.6487 | 13.6 | 1.5405 | 16 | 1.5223 | 46.7917 | 16 | 2.7919 | 1.3959 | 2.0428 | 350 | 290.8019 | 2.3197 | 1.6973 | 0.68901 | 0.73171 | 2323.3333 | 0.12805 | 2.5765 | 2.7919 | 2.5273 | 850 | 290.8019 | 850 | 290.8019 | 3.4388 | 1.3959 | 2.0428 | 2.0428 | 0.40594 | 13.6 | 0.82927 | 16.4 | 7.4159 | 0.96467 | 1.027 | 1.2424 | 0.021094 | 0.6232 | 0.033442 | 0.23376 | 0.0108 | 44.2422 | 0.93266 | 932.6641 | 0.52806 |  |  | 528.0625 | 0.031641 | 0.046304 | 0.93908 | 1.0422 | 0.011333 | 1053.5615 | 2.5143 | 13.6 | 0.84397 | 84.3972 | -50 | -50 | 0.59406
| 86 | 0.86 |  | 13.76 | 23.9258 | 16.4445 | 40.4445 | 0.40733 | 24.6564 | 13.76 | 1.541 | 16 | 1.5227 | 45.833 | 16 | 2.9021 | 1.4555 | 2.1177 | 350 | 265.0208 | 2.3205 | 1.6933 | 0.68762 | 0.72973 | 2357.046 | 0.1277 | 2.5951 | 2.9021 | 2.609 | 860 | 265.0208 | 860 | 265.0208 | 3.7733 | 1.4555 | 2.3177 | 2.1177 | 0.38575 | 13.3923 | 0.89131 | 15.0255 | 7.8236 | 1.1108 | 1.0407 | 1.3132 | 0.021659 | 0.56769 | 0.14584 | 0.2135 | 0.010767 | 156.606 | 0.81289 | 812.8884 | 0.53427 |  |  | 534.275 | 0.032489 | 0.051733 | 0.2064 | 0.31294 | 0.01116 | 324.1038 | 1.8279 | 13.76 | 0.88274 | 88.2737 | -50 | -50 | 0.57969 | 86 | 0.86 | 13.76 | 24 | 16.4 | 40.4 | 0.40594 | 24.6487 | 13.76 | 1.5405 | 16 | 1.5223 | 45.9745 | 16 | 2.8247 | 1.4124 | 2.0669 | 350 | 287.4205 | 2.3197 | 1.6973 | 0.68901 | 0.73171 | 2350.6667 | 0.12805 | 2.5916 | 2.8247 | 2.5516 | 860 | 287.4205 | 860 | 287.4205 | 3.4792 | 1.4124 | 2.0669 | 2.0669 | 0.40594 | 13.76 | 0.83902 | 16.4 | 7.5914 | 0.9875 | 1.0391 | 1.257 | 0.021593 | 0.6232 | 0.033053 | 0.23104 | 0.0108 | 43.8534 | 0.93029 | 930.2897 | 0.53427 |  |  | 534.275 | 0.03239 | 0.0474 | 0.93908 | 1.0447 | 0.011467 | 1056.1519 | 2.5207 | 13.76 | 0.84517 | 84.5172 | -50 | -50 | 0.59406
| 87 | 0.87 |  | 13.92 | 23.925 | 16.445 | 40.445 | 0.40734 | 24.6565 | 13.92 | 1.541 | 16 | 1.5228 | 45.0356 | 16 | 2.9359 | 1.4726 | 2.1424 | 350 | 262.1286 | 2.3205 | 1.6933 | 0.68761 | 0.7297 | 2384.5266 | 0.1277 | 2.6102 | 2.9359 | 2.634 | 870 | 262.1286 | 870 | 262.1286 | 3.8149 | 1.4726 | 2.3424 | 2.1424 | 0.386 | 13.5567 | 0.90133 | 15.0409 | 8.0071 | 1.1357 | 1.0531 | 1.3282 | 0.022181 | 0.56805 | 0.14424 | 0.21118 | 0.010766 | 155.0089 | 0.81168 | 811.6775 | 0.54049 |  |  | 540.4875 | 0.033272 | 0.052925 | 0.2088 | 0.31788 | 0.011297 | 329.1729 | 1.8363 | 13.92 | 0.88345 | 88.3454 | -50 | -50 | 0.57985 | 87 | 0.87 | 13.92 | 24 | 16.4 | 40.4 | 0.40594 | 24.6487 | 13.92 | 1.5405 | 16 | 1.5223 | 45.1762 | 16 | 2.8576 | 1.4288 | 2.0909 | 350 | 284.1168 | 2.3197 | 1.6973 | 0.68901 | 0.73171 | 2378 | 0.12805 | 2.6066 | 2.8576 | 2.576 | 870 | 284.1168 | 870 | 284.1168 | 3.5197 | 1.4288 | 2.0909 | 2.0909 | 0.40594 | 13.92 | 0.84878 | 16.4 | 7.769 | 1.0106 | 1.0512 | 1.2716 | 0.022098 | 0.6232 | 0.032673 | 0.22838 | 0.0108 | 43.4734 | 0.928 | 927.9952 | 0.54049 |  |  | 540.4875 | 0.033148 | 0.048509 | 0.93908 | 1.0472 | 0.0116 | 1058.7718 | 2.5273 | 13.92 | 0.84634 | 84.6342 | -50 | -50 | 0.59406
| 88 | 0.88 |  | 14.08 | 23.9241 | 16.4455 | 40.4455 | 0.40736 | 24.6566 | 14.08 | 1.541 | 16 | 1.5228 | 44.2565 | 16 | 2.9697 | 1.4896 | 2.167 | 350 | 259.2987 | 2.3205 | 1.6932 | 0.68759 | 0.72968 | 2412.009 | 0.12769 | 2.6252 | 2.9697 | 2.6591 | 880 | 259.2987 | 880 | 259.2987 | 3.8566 | 1.4896 | 2.367 | 2.167 | 0.38625 | 13.7212 | 0.91135 | 15.0559 | 8.1927 | 1.1609 | 1.0656 | 1.3432 | 0.02271 | 0.5684 | 0.14268 | 0.2089 | 0.010766 | 153.4463 | 0.81052 | 810.5183 | 0.5467 |  |  | 546.7 | 0.034065 | 0.054129 | 0.2112 | 0.32284 | 0.011434 | 334.2728 | 1.8449 | 14.08 | 0.88415 | 88.4148 | -50 | -50 | 0.58001 | 88 | 0.88 | 14.08 | 24 | 16.4 | 40.4 | 0.40594 | 24.6487 | 14.08 | 1.5405 | 16 | 1.5223 | 44.3961 | 16 | 2.8904 | 1.4452 | 2.1149 | 350 | 280.8882 | 2.3197 | 1.6973 | 0.68901 | 0.73171 | 2405.3333 | 0.12805 | 2.6215 | 2.8904 | 2.6003 | 880 | 280.8882 | 880 | 280.8882 | 3.5601 | 1.4452 | 2.1149 | 2.1149 | 0.40594 | 14.08 | 0.85854 | 16.4 | 7.9486 | 1.034 | 1.0632 | 1.2862 | 0.022609 | 0.6232 | 0.032302 | 0.22579 | 0.0108 | 43.1021 | 0.92578 | 925.7782 | 0.5467 |  |  | 546.7 | 0.033914 | 0.04963 | 0.93908 | 1.0497 | 0.011733 | 1061.4212 | 2.5339 | 14.08 | 0.84748 | 84.7483 | -50 | -50 | 0.59406
| 89 | 0.89 |  | 14.24 | 23.9233 | 16.446 | 40.446 | 0.40737 | 24.6567 | 14.24 | 1.541 | 16 | 1.5228 | 43.495 | 16 | 3.0036 | 1.5066 | 2.1916 | 350 | 256.5291 | 2.3205 | 1.6932 | 0.68758 | 0.72966 | 2439.4931 | 0.12769 | 2.6401 | 3.0036 | 2.6841 | 890 | 256.5291 | 890 | 256.5291 | 3.8982 | 1.5066 | 2.3916 | 2.1916 | 0.38649 | 13.8856 | 0.92137 | 15.0707 | 8.3805 | 1.1863 | 1.0781 | 1.3583 | 0.023245 | 0.56874 | 0.14115 | 0.20668 | 0.010765 | 151.917 | 0.80941 | 809.4095 | 0.55291 |  |  | 552.9125 | 0.034867 | 0.055348 | 0.2136 | 0.32783 | 0.011571 | 339.4037 | 1.8536 | 14.24 | 0.88482 | 88.4821 | -50 | -50 | 0.58017 | 89 | 0.89 | 14.24 | 24 | 16.4 | 40.4 | 0.40594 | 24.6487 | 14.24 | 1.5405 | 16 | 1.5223 | 43.6337 | 16 | 2.9233 | 1.4616 | 2.139 | 350 | 277.7322 | 2.3197 | 1.6973 | 0.68901 | 0.73171 | 2432.6667 | 0.12805 | 2.6364 | 2.9233 | 2.6246 | 890 | 277.7322 | 890 | 277.7322 | 3.6006 | 1.4616 | 2.139 | 2.139 | 0.40594 | 14.24 | 0.86829 | 16.4 | 8.1303 | 1.0576 | 1.0753 | 1.3008 | 0.023126 | 0.6232 | 0.031939 | 0.22325 | 0.0108 | 42.7392 | 0.92364 | 923.6365 | 0.55291 |  |  | 552.9125 | 0.034689 | 0.050765 | 0.93908 | 1.0522 | 0.011867 | 1064.1001 | 2.5406 | 14.24 | 0.8486 | 84.8596 | -50 | -50 | 0.59406
| 90 | 0.9 |  | 14.4 | 23.9225 | 16.4465 | 40.4465 | 0.40739 | 24.6568 | 14.4 | 1.541 | 16 | 1.5228 | 42.7506 | 16 | 3.0374 | 1.5236 | 2.2162 | 350 | 253.818 | 2.3205 | 1.6931 | 0.68756 | 0.72964 | 2466.9788 | 0.12769 | 2.6549 | 3.0374 | 2.7092 | 900 | 253.818 | 900 | 253.818 | 3.9398 | 1.5236 | 2.4162 | 2.2162 | 0.38672 | 14.0501 | 0.93138 | 15.0852 | 8.5704 | 1.212 | 1.0905 | 1.3733 | 0.023786 | 0.56907 | 0.13965 | 0.2045 | 0.010765 | 150.4199 | 0.80835 | 808.3499 | 0.55912 |  |  | 559.125 | 0.035679 | 0.05658 | 0.216 | 0.33286 | 0.011708 | 344.5655 | 1.8625 | 14.4 | 0.88547 | 88.5475 | -50 | -50 | 0.58033 | 90 | 0.9 | 14.4 | 24 | 16.4 | 40.4 | 0.40594 | 24.6487 | 14.4 | 1.5405 | 16 | 1.5223 | 42.8884 | 16 | 2.9561 | 1.478 | 2.163 | 350 | 274.6463 | 2.3197 | 1.6973 | 0.68901 | 0.73171 | 2460 | 0.12805 | 2.6511 | 2.9561 | 2.649 | 900 | 274.6463 | 900 | 274.6463 | 3.641 | 1.478 | 2.163 | 2.163 | 0.40594 | 14.4 | 0.87805 | 16.4 | 8.314 | 1.0815 | 1.0874 | 1.3154 | 0.023649 | 0.6232 | 0.031584 | 0.22077 | 0.0108 | 42.3843 | 0.92157 | 921.5679 | 0.55912 |  |  | 559.125 | 0.035473 | 0.051912 | 0.93908 | 1.0548 | 0.012 | 1066.8085 | 2.5475 | 14.4 | 0.84968 | 84.9683 | -50 | -50 | 0.59406
| 91 | 0.91 |  | 14.56 | 23.9216 | 16.447 | 40.447 | 0.40741 | 24.6568 | 14.56 | 1.5411 | 16 | 1.5228 | 42.0227 | 16 | 3.0712 | 1.5407 | 2.2408 | 350 | 251.1634 | 2.3205 | 1.6931 | 0.68754 | 0.72962 | 2494.4662 | 0.12768 | 2.6697 | 3.0712 | 2.7343 | 910 | 251.1634 | 910 | 251.1634 | 3.9815 | 1.5407 | 2.4408 | 2.2408 | 0.38696 | 14.2146 | 0.9414 | 15.0994 | 8.7625 | 1.238 | 1.103 | 1.3884 | 0.024333 | 0.5694 | 0.13819 | 0.20237 | 0.010765 | 148.9541 | 0.80734 | 807.3382 | 0.56534 |  |  | 565.3375 | 0.0365 | 0.057825 | 0.2184 | 0.33791 | 0.011845 | 349.7584 | 1.8714 | 14.56 | 0.88611 | 88.6109 | -50 | -50 | 0.58048 | 91 | 0.91 | 14.56 | 24 | 16.4 | 40.4 | 0.40594 | 24.6487 | 14.56 | 1.5405 | 16 | 1.5223 | 42.1596 | 16 | 2.9889 | 1.4945 | 2.187 | 350 | 271.6282 | 2.3197 | 1.6973 | 0.68901 | 0.73171 | 2487.3333 | 0.12805 | 2.6658 | 2.9889 | 2.6733 | 910 | 271.6282 | 910 | 271.6282 | 3.6815 | 1.4945 | 2.187 | 2.187 | 0.40594 | 14.56 | 0.8878 | 16.4 | 8.4998 | 1.1057 | 1.0995 | 1.3301 | 0.024177 | 0.6232 | 0.031237 | 0.21835 | 0.0108 | 42.0372 | 0.91957 | 919.5701 | 0.56534 |  |  | 565.3375 | 0.036266 | 0.053072 | 0.93908 | 1.0574 | 0.012133 | 1069.5466 | 2.5545 | 14.56 | 0.85074 | 85.0743 | -50 | -50 | 0.59406
| 92 | 0.92 |  | 14.72 | 23.9208 | 16.4475 | 40.4475 | 0.40742 | 24.6569 | 14.72 | 1.5411 | 16 | 1.5228 | 41.3107 | 16 | 3.1051 | 1.5577 | 2.2654 | 350 | 248.5636 | 2.3205 | 1.693 | 0.68753 | 0.72959 | 2521.9554 | 0.12768 | 2.6843 | 3.1051 | 2.7593 | 920 | 248.5636 | 920 | 248.5636 | 4.0231 | 1.5577 | 2.4654 | 2.2654 | 0.38718 | 14.3791 | 0.95142 | 15.1133 | 8.9566 | 1.2643 | 1.1155 | 1.4034 | 0.024887 | 0.56972 | 0.13675 | 0.20028 | 0.010764 | 147.5185 | 0.80637 | 806.3732 | 0.57155 |  |  | 571.55 | 0.03733 | 0.059085 | 0.2208 | 0.343 | 0.011983 | 354.9824 | 1.8804 | 14.72 | 0.88672 | 88.6724 | -50 | -50 | 0.58063 | 92 | 0.92 | 14.72 | 24 | 16.4 | 40.4 | 0.40594 | 24.6487 | 14.72 | 1.5405 | 16 | 1.5223 | 41.4468 | 16 | 3.0218 | 1.5109 | 2.2111 | 350 | 268.6757 | 2.3197 | 1.6973 | 0.68901 | 0.73171 | 2514.6667 | 0.12805 | 2.6804 | 3.0218 | 2.6976 | 920 | 268.6757 | 920 | 268.6757 | 3.722 | 1.5109 | 2.2111 | 2.2111 | 0.40594 | 14.72 | 0.89756 | 16.4 | 8.6876 | 1.1301 | 1.1116 | 1.3447 | 0.024712 | 0.6232 | 0.030898 | 0.21597 | 0.0108 | 41.6977 | 0.91764 | 917.6412 | 0.57155 |  |  | 571.55 | 0.037067 | 0.054245 | 0.93908 | 1.06 | 0.012267 | 1072.3142 | 2.5615 | 14.72 | 0.85178 | 85.1778 | -50 | -50 | 0.59406
| 93 | 0.93 |  | 14.88 | 23.9199 | 16.448 | 40.448 | 0.40744 | 24.657 | 14.88 | 1.5411 | 16 | 1.5228 | 40.6142 | 16 | 3.1389 | 1.5747 | 2.2901 | 350 | 246.017 | 2.3205 | 1.693 | 0.68751 | 0.72957 | 2549.4461 | 0.12767 | 2.6989 | 3.1389 | 2.7844 | 930 | 246.017 | 930 | 246.017 | 4.0648 | 1.5747 | 2.4901 | 2.2901 | 0.3874 | 14.5436 | 0.96144 | 15.1269 | 9.153 | 1.2908 | 1.128 | 1.4184 | 0.025447 | 0.57004 | 0.13535 | 0.19823 | 0.010764 | 146.1123 | 0.80545 | 805.4538 | 0.57776 |  |  | 577.7625 | 0.03817 | 0.060357 | 0.2232 | 0.34812 | 0.01212 | 360.2375 | 1.8896 | 14.88 | 0.88732 | 88.7322 | -50 | -50 | 0.58077 | 93 | 0.93 | 14.88 | 24 | 16.4 | 40.4 | 0.40594 | 24.6487 | 14.88 | 1.5405 | 16 | 1.5223 | 40.7494 | 16 | 3.0546 | 1.5273 | 2.2351 | 350 | 265.7867 | 2.3197 | 1.6973 | 0.68901 | 0.73171 | 2542 | 0.12805 | 2.695 | 3.0546 | 2.722 | 930 | 265.7867 | 930 | 265.7867 | 3.7624 | 1.5273 | 2.2351 | 2.2351 | 0.40594 | 14.88 | 0.90732 | 16.4 | 8.8775 | 1.1548 | 1.1236 | 1.3593 | 0.025252 | 0.6232 | 0.030565 | 0.21365 | 0.0108 | 41.3655 | 0.91578 | 915.7792 | 0.57776 |  |  | 577.7625 | 0.037877 | 0.05543 | 0.93908 | 1.0627 | 0.0124 | 1075.1115 | 2.5687 | 14.88 | 0.85279 | 85.2788 | -50 | -50 | 0.59406
| 94 | 0.94 |  | 15.04 | 23.9191 | 16.4485 | 40.4485 | 0.40745 | 24.6571 | 15.04 | 1.5411 | 16 | 1.5228 | 39.9327 | 16 | 3.1727 | 1.5917 | 2.3147 | 350 | 243.522 | 2.3205 | 1.6929 | 0.6875 | 0.72955 | 2576.9386 | 0.12767 | 2.7134 | 3.1727 | 2.8094 | 940 | 243.522 | 940 | 243.522 | 4.1064 | 1.5917 | 2.5147 | 2.3147 | 0.38762 | 14.7082 | 0.97146 | 15.1403 | 9.3515 | 1.3177 | 1.1405 | 1.4335 | 0.026013 | 0.57035 | 0.13397 | 0.19622 | 0.010764 | 144.7346 | 0.80458 | 804.5789 | 0.58397 |  |  | 583.975 | 0.039019 | 0.061644 | 0.2256 | 0.35327 | 0.012257 | 365.5238 | 1.8988 | 15.04 | 0.8879 | 88.7902 | -50 | -50 | 0.58091 | 94 | 0.94 | 15.04 | 24 | 16.4 | 40.4 | 0.40594 | 24.6487 | 15.04 | 1.5405 | 16 | 1.5223 | 40.067 | 16 | 3.0875 | 1.5437 | 2.2591 | 350 | 262.9592 | 2.3197 | 1.6973 | 0.68901 | 0.73171 | 2569.3333 | 0.12805 | 2.7094 | 3.0875 | 2.7463 | 940 | 262.9592 | 940 | 262.9592 | 3.8029 | 1.5437 | 2.2591 | 2.2591 | 0.40594 | 15.04 | 0.91707 | 16.4 | 9.0695 | 1.1798 | 1.1357 | 1.3739 | 0.025798 | 0.6232 | 0.03024 | 0.21138 | 0.0108 | 41.0403 | 0.91398 | 913.9823 | 0.58397 |  |  | 583.975 | 0.038696 | 0.056629 | 0.93908 | 1.0654 | 0.012533 | 1077.9385 | 2.5759 | 15.04 | 0.85377 | 85.3774 | -50 | -50 | 0.59406
| 95 | 0.95 |  | 15.2 | 23.9183 | 16.449 | 40.449 | 0.40747 | 24.6572 | 15.2 | 1.5411 | 16 | 1.5228 | 39.2657 | 16 | 3.2066 | 1.6088 | 2.3393 | 350 | 241.0769 | 2.3206 | 1.6929 | 0.68748 | 0.72953 | 2604.4328 | 0.12767 | 2.7279 | 3.2066 | 2.8345 | 950 | 241.0769 | 950 | 241.0769 | 4.1481 | 1.6088 | 2.5393 | 2.3393 | 0.38784 | 14.8728 | 0.98147 | 15.1535 | 9.5521 | 1.3448 | 1.1529 | 1.4485 | 0.026585 | 0.57065 | 0.13262 | 0.19426 | 0.010763 | 143.3844 | 0.80375 | 803.7474 | 0.59019 |  |  | 590.1875 | 0.039878 | 0.062944 | 0.228 | 0.35845 | 0.012394 | 370.8413 | 1.9082 | 15.2 | 0.88846 | 88.8465 | -50 | -50 | 0.58105 | 95 | 0.95 | 15.2 | 24 | 16.4 | 40.4 | 0.40594 | 24.6487 | 15.2 | 1.5405 | 16 | 1.5223 | 39.3991 | 16 | 3.1203 | 1.5602 | 2.2832 | 350 | 260.1912 | 2.3197 | 1.6973 | 0.68901 | 0.73171 | 2596.6667 | 0.12805 | 2.7238 | 3.1203 | 2.7706 | 950 | 260.1912 | 950 | 260.1912 | 3.8433 | 1.5602 | 2.2832 | 2.2832 | 0.40594 | 15.2 | 0.92683 | 16.4 | 9.2635 | 1.205 | 1.1478 | 1.3885 | 0.026349 | 0.6232 | 0.029922 | 0.20915 | 0.0108 | 40.722 | 0.91225 | 912.2488 | 0.59019 |  |  | 590.1875 | 0.039524 | 0.05784 | 0.93908 | 1.0681 | 0.012667 | 1080.7952 | 2.5832 | 15.2 | 0.85474 | 85.4738 | -50 | -50 | 0.59406
| 96 | 0.96 |  | 15.36 | 23.9174 | 16.4496 | 40.4496 | 0.40748 | 24.6573 | 15.36 | 1.5411 | 16 | 1.5228 | 38.6127 | 16 | 3.2404 | 1.6258 | 2.3639 | 350 | 238.6803 | 2.3206 | 1.6929 | 0.68747 | 0.7295 | 2631.9286 | 0.12766 | 2.7422 | 3.2404 | 2.8596 | 960 | 238.6803 | 960 | 238.6803 | 4.1897 | 1.6258 | 2.5639 | 2.3639 | 0.38805 | 15.0373 | 0.99149 | 15.1664 | 9.7548 | 1.3721 | 1.1654 | 1.4635 | 0.027164 | 0.57095 | 0.1313 | 0.19233 | 0.010763 | 142.061 | 0.80296 | 802.9583 | 0.5964 |  |  | 596.4 | 0.040746 | 0.064257 | 0.2304 | 0.36366 | 0.012531 | 376.1901 | 1.9176 | 15.36 | 0.88901 | 88.9012 | -50 | -50 | 0.58119 | 96 | 0.96 | 15.36 | 24 | 16.4 | 40.4 | 0.40594 | 24.6487 | 15.36 | 1.5405 | 16 | 1.5223 | 38.7452 | 16 | 3.1532 | 1.5766 | 2.3072 | 350 | 257.4809 | 2.3197 | 1.6973 | 0.68901 | 0.73171 | 2624 | 0.12805 | 2.7381 | 3.1532 | 2.7949 | 960 | 257.4809 | 960 | 257.4809 | 3.8838 | 1.5766 | 2.3072 | 2.3072 | 0.40594 | 15.36 | 0.93659 | 16.4 | 9.4595 | 1.2305 | 1.1599 | 1.4031 | 0.026907 | 0.6232 | 0.02961 | 0.20697 | 0.0108 | 40.4103 | 0.91058 | 910.5768 | 0.5964 |  |  | 596.4 | 0.040361 | 0.059064 | 0.93908 | 1.0709 | 0.0128 | 1083.6816 | 2.5907 | 15.36 | 0.85568 | 85.5679 | -50 | -50 | 0.59406
| 97 | 0.97 |  | 15.52 | 23.9166 | 16.4501 | 40.4501 | 0.4075 | 24.6574 | 15.52 | 1.5411 | 16 | 1.5228 | 37.9734 | 16 | 3.2743 | 1.6428 | 2.3885 | 350 | 236.3309 | 2.3206 | 1.6928 | 0.68745 | 0.72948 | 2659.4261 | 0.12766 | 2.7565 | 3.2743 | 2.8846 | 970 | 236.3309 | 970 | 236.3309 | 4.2314 | 1.6428 | 2.5885 | 2.3885 | 0.38825 | 15.2019 | 1.0015 | 15.1791 | 9.9597 | 1.3998 | 1.1779 | 1.4786 | 0.027749 | 0.57124 | 0.13 | 0.19044 | 0.010762 | 140.7636 | 0.80221 | 802.2107 | 0.60261 |  |  | 602.6125 | 0.041624 | 0.065584 | 0.2328 | 0.3689 | 0.012668 | 381.5703 | 1.9272 | 15.52 | 0.88954 | 88.9543 | -50 | -50 | 0.58132 | 97 | 0.97 | 15.52 | 24 | 16.4 | 40.4 | 0.40594 | 24.6487 | 15.52 | 1.5405 | 16 | 1.5223 | 38.105 | 16 | 3.186 | 1.593 | 2.3312 | 350 | 254.8264 | 2.3197 | 1.6973 | 0.68901 | 0.73171 | 2651.3333 | 0.12805 | 2.7523 | 3.186 | 2.8193 | 970 | 254.8264 | 970 | 254.8264 | 3.9242 | 1.593 | 2.3312 | 2.3312 | 0.40594 | 15.52 | 0.94634 | 16.4 | 9.6576 | 1.2563 | 1.172 | 1.4178 | 0.027471 | 0.6232 | 0.029305 | 0.20484 | 0.0108 | 40.105 | 0.90896 | 908.9648 | 0.60261 |  |  | 602.6125 | 0.041206 | 0.060301 | 0.93908 | 1.0737 | 0.012933 | 1086.5978 | 2.5982 | 15.52 | 0.8566 | 85.6598 | -50 | -50 | 0.59406
| 98 | 0.98 |  | 15.68 | 23.9157 | 16.4506 | 40.4506 | 0.40752 | 24.6575 | 15.68 | 1.5411 | 16 | 1.5228 | 37.3472 | 16 | 3.3081 | 1.6599 | 2.4131 | 350 | 234.0271 | 2.3206 | 1.6928 | 0.68743 | 0.72946 | 2686.9254 | 0.12766 | 2.7707 | 3.3081 | 2.9097 | 980 | 234.0271 | 980 | 234.0271 | 4.273 | 1.6599 | 2.6131 | 2.4131 | 0.38846 | 15.3666 | 1.0115 | 15.1915 | 10.1668 | 1.4277 | 1.1904 | 1.4936 | 0.028341 | 0.57152 | 0.12873 | 0.18859 | 0.010762 | 139.4914 | 0.8015 | 801.5036 | 0.60882 |  |  | 608.825 | 0.042511 | 0.066925 | 0.2352 | 0.37418 | 0.012805 | 386.9818 | 1.9368 | 15.68 | 0.89006 | 89.0059 | -50 | -50 | 0.58145 | 98 | 0.98 | 15.68 | 24 | 16.4 | 40.4 | 0.40594 | 24.6487 | 15.68 | 1.5405 | 16 | 1.5223 | 37.4779 | 16 | 3.2189 | 1.6094 | 2.3553 | 350 | 252.2262 | 2.3197 | 1.6973 | 0.68901 | 0.73171 | 2678.6667 | 0.12805 | 2.7665 | 3.2189 | 2.8436 | 980 | 252.2262 | 980 | 252.2262 | 3.9647 | 1.6094 | 2.3553 | 2.3553 | 0.40594 | 15.68 | 0.9561 | 16.4 | 9.8578 | 1.2823 | 1.1841 | 1.4324 | 0.02804 | 0.6232 | 0.029006 | 0.20275 | 0.0108 | 39.806 | 0.90741 | 907.4112 | 0.60882 |  |  | 608.825 | 0.04206 | 0.061551 | 0.93908 | 1.0765 | 0.013067 | 1089.5437 | 2.6058 | 15.68 | 0.8575 | 85.7497 | -50 | -50 | 0.59406
| 99 | 0.99 |  | 15.84 | 23.9149 | 16.4511 | 40.4511 | 0.40753 | 24.6576 | 15.84 | 1.5411 | 16 | 1.5228 | 36.7338 | 16 | 3.342 | 1.6769 | 2.4377 | 350 | 231.7676 | 2.3206 | 1.6927 | 0.68742 | 0.72944 | 2714.4262 | 0.12765 | 2.7849 | 3.342 | 2.9348 | 990 | 231.7676 | 990 | 231.7676 | 4.3147 | 1.6769 | 2.6377 | 2.4377 | 0.38866 | 15.5312 | 1.0215 | 15.2037 | 10.376 | 1.4559 | 1.2029 | 1.5086 | 0.028939 | 0.5718 | 0.12748 | 0.18678 | 0.010762 | 138.2437 | 0.80084 | 800.8361 | 0.61504 |  |  | 615.0375 | 0.043408 | 0.068279 | 0.2376 | 0.37948 | 0.012943 | 392.4247 | 1.9465 | 15.84 | 0.89056 | 89.0561 | -50 | -50 | 0.58158 | 99 | 0.99 | 15.84 | 24 | 16.4 | 40.4 | 0.40594 | 24.6487 | 15.84 | 1.5405 | 16 | 1.5223 | 36.8637 | 16 | 3.2517 | 1.6259 | 2.3793 | 350 | 249.6784 | 2.3197 | 1.6973 | 0.68901 | 0.73171 | 2706 | 0.12805 | 2.7805 | 3.2517 | 2.8679 | 990 | 249.6784 | 990 | 249.6784 | 4.0052 | 1.6259 | 2.3793 | 2.3793 | 0.40594 | 15.84 | 0.96585 | 16.4 | 10.06 | 1.3086 | 1.1961 | 1.447 | 0.028615 | 0.6232 | 0.028713 | 0.2007 | 0.0108 | 39.513 | 0.90591 | 905.9146 | 0.61504 |  |  | 615.0375 | 0.042923 | 0.062813 | 0.93908 | 1.0793 | 0.0132 | 1092.5195 | 2.6135 | 15.84 | 0.85838 | 85.8375 | -50 | -50 | 0.59406
| 100 | 1 |  | 16 | 23.914 | 16.4516 | 40.4516 | 0.40755 | 24.6577 | 16 | 1.5411 | 16 | 1.5228 | 36.1329 | 16 | 3.3758 | 1.694 | 2.4624 | 350 | 229.5513 | 2.3206 | 1.6927 | 0.6874 | 0.72941 | 2741.9288 | 0.12765 | 2.7989 | 3.3758 | 2.9599 | 1000 | 229.5513 | 1000 | 229.5513 | 4.3563 | 1.694 | 2.6624 | 2.4624 | 0.38885 | 15.6959 | 1.0316 | 15.2157 | 10.5873 | 1.4844 | 1.2154 | 1.5237 | 0.029543 | 0.57208 | 0.12626 | 0.18499 | 0.010761 | 137.0198 | 0.80021 | 800.2074 | 0.62125 |  |  | 621.25 | 0.044314 | 0.069647 | 0.24 | 0.38482 | 0.01308 | 397.8991 | 1.9564 | 16 | 0.89105 | 89.1048 | -50 | -50 | 0.5817 | 100 | 1 | 16 | 24 | 16.4 | 40.4 | 0.40594 | 24.6487 | 16 | 1.5405 | 16 | 1.5223 | 36.2619 | 16 | 3.2846 | 1.6423 | 2.4033 | 350 | 247.1816 | 2.3197 | 1.6973 | 0.68901 | 0.73171 | 2733.3333 | 0.12805 | 2.7946 | 3.2846 | 2.8923 | 1000 | 247.1816 | 1000 | 247.1816 | 4.0456 | 1.6423 | 2.4033 | 2.4033 | 0.40594 | 16 | 0.97561 | 16.4 | 10.2642 | 1.3352 | 1.2082 | 1.4616 | 0.029196 | 0.6232 | 0.028426 | 0.19869 | 0.0108 | 39.2259 | 0.90447 | 904.4734 | 0.62125 |  |  | 621.25 | 0.043794 | 0.064089 | 0.93908 | 1.0822 | 0.013333 | 1095.5251 | 2.6212 | 16 | 0.85923 | 85.9233 | -50 | -50 | 0.59406
#DIV/0!
#DIV/0!
| VIN-min | [7 empty] | 1 | [58 empty] | 1.3884 |  |  | VIN-min | [6 empty] | 1 | [58 empty] | 1.3884 |  | #DIV/0!
| Step | Iout (A) |  | Pout (W) | Vin (V) | Vout-Reflected (V) | Vsw-max (V) | Duty Cycle | Pout-max (W) | Pout-actual (W) | Iout-max (A) | Vout-actual (V) | Iout-actual | Vout-calc? | Vout-actual -? | Isw (A) | Ton-BCM (µs) | Toff-BCM (µs) | Fsw-max-BCM (kHz) | Fsw-BCM (kHz) | Ipri-min-BCM (A) | Toff-min-BCM (µs) | Iout-min-BCM (A) | Toff-FFB (µs) | Fsw-FFM (kHz) | Iout-max-FFB (A) | Ipri-DCM (A) | Ipri (A) | COMP (V) | Iout (mA) | Fsw (kHz) | Iout (mA) | Fsw (kHz) | Tsw (µs) | Ton (µs) | Toff (µs) | Ton-diode (µs) | Duty Cycle | Pout actual (W) | Iout actual (A) | Vout actual (V) | Cout (µF) for 1% ripple | Cin (µF) for 5% ripple | Ipri-rms (A) | Isec-rms (A) | P-FET-Cond (W) | P-FET-Sw (W) | P-FET-Qg (W) | P-FET-Coss (W) | P-IQ (W) | P-IC-Total | P-FET-Total (W) | P-IC-Total (mW) | P-Diode-Cond (W) | P-Diode-Leak (W) | P-Diode-Snubber (W) | P-Diode-Total (W) | PCu-pri (W) | PCu-sec (W) | Core Loss (W) | P-Transforer (W) | P-LeakL-Clamp/Snub (W) | P-Trans-Total (mW) | P-Loss-Total (W) | Pout (W) | Efficiency | Efficiency (%) | Check Fsw at Iout-max | Check Pout-max at Iout-max | calculated D' based on raw calculation | Step | Iout (A) | Pout (W) | Vin (V) | Vout-Reflected (V) | Vsw-max (V) | Duty Cycle | Pout-max (W) | Pout-actual (W) | Iout-max (A) | Vout-actual (V) | Iout-actual | Vout-calc? | Vout-actual -? | Isw (A) | Ton-BCM (µs) | Toff-BCM (µs) | Fsw-max-BCM (kHz) | Fsw-BCM (kHz) | Ipri-min-BCM (A) | Toff-min-BCM (µs) | Iout-min-BCM (A) | Toff-FFB (µs) | Fsw-FFM (kHz) | Iout-max-FFB (A) | Ipri-DCM (A) | Ipri (A) | COMP (V) | Iout (mA) | Fsw (kHz) | Iout (mA) | Fsw (kHz) | Tsw (µs) | Ton (µs) | Toff (µs) | Ton-diode (µs) | Duty Cycle | Pout actual (W) | Iout actual (A) | Vout actual (V) | Cout (µF) for 1% ripple | Cin (µF) for 5% ripple | Ipri-rms (A) | Isec-rms (A) | P-FET-Cond (W) | P-FET-Sw (W) | P-FET-Qg (W) | P-FET-Coss (W) | P-IQ (W) | P-IC-Total | P-FET-Total (W) | P-IC-Total (mW) | P-Diode-Cond (W) | P-Diode-Leak (W) | P-Diode-Snubber (W) | P-Diode-Total (W) | PCu-pri (W) | PCu-sec (W) | Core Loss (W) | P-Transforer (W) | P-LeakL-Clamp/Snub (W) | P-Trans-Total (mW) | P-Loss-Total (W) | Pout (W) | Efficiency | Efficiency (%) | Check Fsw at Iout-max | Check Pout-max at Iout-max | secondaryt conduction time
| 0.1 | 1e-09 |  | 1.6e-08 | 19 | 16.4 | 35.4 | 0.46328 | 22.2147 | 1.6e-08 | 1.3884 | 16 |  | 47499970518.2175 | 16 | 3.7263e-09 | 2.3535e-09 | 2.7266e-09 | 350 | 350 | 2.0958 | 1.5335 | 0.56243 | 0.73171 | 12 | 0.12805 | 8.8372e-05 | 1 | 1.0069 | 1e-06 | 12 | 1e-06 | 12 | 83.3333 | 0.63158 | 82.7018 |  | 0.007579 | 0.072 | 0.49621 | 0.1451 | 3.9474e-09 | 5.8036e-08 | 0.050262 | 0.57516 | 5.0526e-05 | 0.0077526 | 0.005244 | 0.0074062 | 0.00855 | 13.794 | 0.015223 | 15.2231 | 7e-10 |  |  | 7e-07 | 7.579e-05 | 0.0099242 | 2.4942e-05 |  | 6e-05 | 10.0849 | 0.039088 | 1.6e-08 | 4.0933e-07 | 4.0933e-05 | -50 | -50 | 4.2426e-06 | 0.1 | 1e-09 | 1.6e-08 | 19 | 16.4 | 35.4 | 0.46328 | 22.2147 | 1.6e-08 | 1.3884 | 16 |  | 47499999981 | 16 | 3.6354e-09 | 2.2961e-09 | 2.6601e-09 | 350 | 350 | 2.0958 | 1.5335 | 0.56243 | 0.73171 | 12 | 0.12805 | 8.8372e-05 | 1 | 1.0069 | 1e-06 | 12 | 1e-06 | 12 | 83.3333 | 0.63158 | 82.7018 |  | 0.0075789 | 0.072 | 0.49621 | 0.1451 | 3.9474e-09 | 5.8036e-08 | 0.050262 | 0.57516 | 5.0526e-05 | 0.0080712 | 0.00138 | 0.0074062 | 0.00855 | 9.93 |  | 25.4579 | 7e-10 |  |  | 7e-07 | 7.5789e-05 | 0.0099242 | 2.4942e-05 |  | 6e-05 | 10.0849 | 0.035543 | 1.6e-08 | 4.5016e-07 | 4.5016e-05 | -50 | -50 | 4.1906e-06
| 1 | 0.01 |  | 0.16 | 18.9753 | 16.4148 | 35.3901 | 0.46383 | 22.2122 | 0.16 | 1.3883 | 16 |  | 4724.853 | 16 | 0.037301 | 0.023589 | 0.027269 | 350 | 350 | 2.0955 | 1.5319 | 0.56179 | 0.73105 | 27.358 | 0.12793 | 0.27958 | 1 | 1.0156 | 10 | 27.358 | 10 | 27.358 | 36.5523 | 0.6324 | 35.9199 |  | 0.017301 | 0.16415 | 0.49135 | 0.33408 | 0.039525 | 0.2524 | 0.075941 | 0.57233 | 0.00011534 | 0.01767 | 0.01194 | 0.016875 | 0.0085389 | 20.4788 | 0.034693 | 34.6926 | 0.007 |  |  | 7 | 0.00017301 | 0.009827 | 0.00019574 |  | 0.00013679 | 10.3325 | 0.072472 | 0.16 | 0.68826 | 68.8255 | -50 | -50 | 0.020248 | 1 | 0.01 | 0.16 | 19 | 16.4 | 35.4 | 0.46328 | 22.2147 | 0.16 | 1.3884 | 16 |  | 4731.0016 | 16 | 0.036354 | 0.022961 | 0.026601 | 350 | 350 | 2.0958 | 1.5335 | 0.56243 | 0.73171 | 27.3333 | 0.12805 | 0.27946 | 1 | 1.0156 | 10 | 27.3333 | 10 | 27.3333 | 36.5854 | 0.63158 | 35.9538 |  | 0.017263 | 0.164 | 0.49137 | 0.33376 | 0.039474 | 0.25231 | 0.075858 | 0.57235 | 0.00011509 | 0.018384 | 0.0031433 | 0.01687 | 0.00855 | 11.6933 |  | 47.0624 | 0.007 |  |  | 7 | 0.00017263 | 0.0098274 | 0.0001953 |  | 0.00013667 | 10.332 | 0.064394 | 0.16 | 0.71303 | 71.303 | -50 | -50 | 0.02
| 2 | 0.02 |  | 0.32 | 18.9753 | 16.4148 | 35.3901 | 0.46383 | 22.2122 | 0.32 | 1.3883 | 16 |  | 2352.9413 | 16 | 0.074603 | 0.047179 | 0.054538 | 350 | 350 | 2.0955 | 1.5319 | 0.56179 | 0.73105 | 54.7161 | 0.12793 | 0.39539 | 1 | 1.0313 | 20 | 54.7161 | 20 | 54.7161 | 18.2762 | 0.6324 | 17.6438 |  | 0.034602 | 0.3283 | 0.4827 | 0.68013 | 0.07905 | 0.24795 | 0.1074 | 0.56727 | 0.00023068 | 0.035339 | 0.02388 | 0.033751 | 0.0085389 | 32.4187 | 0.069387 | 69.3871 | 0.014 |  |  | 14 | 0.00034602 | 0.009654 | 0.0011073 |  | 0.00027358 | 11.3809 | 0.12712 | 0.32 | 0.71569 | 71.5691 | -50 | -50 | 0.040497 | 2 | 0.02 | 0.32 | 19 | 16.4 | 35.4 | 0.46328 | 22.2147 | 0.32 | 1.3884 | 16 |  | 2356.0032 | 16 | 0.072709 | 0.045921 | 0.053201 | 350 | 350 | 2.0958 | 1.5335 | 0.56243 | 0.73171 | 54.6667 | 0.12805 | 0.39521 | 1 | 1.0312 | 20 | 54.6667 | 20 | 54.6667 | 18.2927 | 0.63158 | 17.6611 |  | 0.034526 | 0.328 | 0.48274 | 0.67946 | 0.078947 | 0.24788 | 0.10728 | 0.5673 | 0.00023018 | 0.036769 | 0.0062867 | 0.033739 | 0.00855 | 14.8367 |  | 85.5749 | 0.014 |  |  | 14 | 0.00034526 | 0.0096547 | 0.0011048 |  | 0.00027333 | 11.3781 | 0.11095 | 0.32 | 0.74254 | 74.254 | -50 | -50 | 0.04
| 3 | 0.03 |  | 0.48 | 18.9753 | 16.4148 | 35.3901 | 0.46383 | 22.2122 | 0.48 | 1.3883 | 16 |  | 1562.3051 | 16 | 0.1119 | 0.070768 | 0.081807 | 350 | 350 | 2.0955 | 1.5319 | 0.56179 | 0.73105 | 82.0741 | 0.12793 | 0.48425 | 1 | 1.0469 | 30 | 82.0741 | 30 | 82.0741 | 12.1841 | 0.6324 | 11.5517 |  | 0.051904 | 0.49244 | 0.47405 | 1.0388 | 0.11858 | 0.24351 | 0.13153 | 0.56217 | 0.00034602 | 0.053009 | 0.03582 | 0.050626 | 0.0085389 | 44.3586 | 0.10408 | 104.0835 | 0.021 |  |  | 21 | 0.00051904 | 0.009481 | 0.0030513 |  | 0.00041037 | 13.4617 | 0.1828 | 0.48 | 0.7242 | 72.4198 | -50 | -50 | 0.060745 | 3 | 0.03 | 0.48 | 19 | 16.4 | 35.4 | 0.46328 | 22.2147 | 0.48 | 1.3884 | 16 |  | 1564.3382 | 16 | 0.10906 | 0.068882 | 0.079802 | 350 | 350 | 2.0958 | 1.5335 | 0.56243 | 0.73171 | 82 | 0.12805 | 0.48403 | 1 | 1.0469 | 30 | 82 | 30 | 82 | 12.1951 | 0.63158 | 11.5635 |  | 0.051789 | 0.492 | 0.47411 | 1.0377 | 0.11842 | 0.24344 | 0.13139 | 0.5622 | 0.00034526 | 0.055153 | 0.00943 | 0.050609 | 0.00855 | 17.98 |  | 124.0873 | 0.021 |  |  | 21 | 0.00051789 | 0.0094821 | 0.0030444 |  | 0.00041 | 13.4544 | 0.15854 | 0.48 | 0.75171 | 75.1713 | -50 | -50 | 0.06
| 4 | 0.04 |  | 0.64 | 18.9753 | 16.4148 | 35.3901 | 0.46383 | 22.2122 | 0.64 | 1.3883 | 16 |  | 1166.9879 | 16 | 0.14921 | 0.094358 | 0.10908 | 350 | 350 | 2.0955 | 1.5319 | 0.56179 | 0.73105 | 109.4321 | 0.12793 | 0.55916 | 1 | 1.0625 | 40 | 109.4321 | 40 | 109.4321 | 9.1381 | 0.6324 | 8.5057 |  | 0.069205 | 0.65659 | 0.4654 | 1.4108 | 0.1581 | 0.23907 | 0.15188 | 0.55701 | 0.00046137 | 0.070679 | 0.04776 | 0.067502 | 0.0085389 | 56.2986 | 0.13878 | 138.7818 | 0.028 |  |  | 28 | 0.00069205 | 0.009308 | 0.0062637 |  | 0.00054716 | 16.8109 | 0.23975 | 0.64 | 0.72748 | 72.7478 | -50 | -50 | 0.080994 | 4 | 0.04 | 0.64 | 19 | 16.4 | 35.4 | 0.46328 | 22.2147 | 0.64 | 1.3884 | 16 |  | 1168.5065 | 16 | 0.14542 | 0.091842 | 0.1064 | 350 | 350 | 2.0958 | 1.5335 | 0.56243 | 0.73171 | 109.3333 | 0.12805 | 0.55891 | 1 | 1.0625 | 40 | 109.3333 | 40 | 109.3333 | 9.1463 | 0.63158 | 8.5148 |  | 0.069053 | 0.656 | 0.46547 | 1.4093 | 0.15789 | 0.23901 | 0.15172 | 0.55706 | 0.00046035 | 0.073538 | 0.012573 | 0.067478 | 0.00855 | 21.1233 |  | 162.5998 | 0.028 |  |  | 28 | 0.00069053 | 0.0093095 | 0.0062496 |  | 0.00054667 | 16.7963 | 0.2074 | 0.64 | 0.75525 | 75.5255 | -50 | -50 | 0.08
| 5 | 0.05 |  | 0.8 | 18.9753 | 16.4148 | 35.3901 | 0.46383 | 22.2122 | 0.8 | 1.3883 | 16 |  | 929.7982 | 16 | 0.18651 | 0.11795 | 0.13635 | 350 | 350 | 2.0955 | 1.5319 | 0.56179 | 0.73105 | 136.7901 | 0.12793 | 0.62516 | 1 | 1.0782 | 50 | 136.7901 | 50 | 136.7901 | 7.3105 | 0.6324 | 6.6781 |  | 0.086506 | 0.82074 | 0.45675 | 1.7969 | 0.19763 | 0.23462 | 0.16981 | 0.55181 | 0.00057671 | 0.088349 | 0.0597 | 0.084377 | 0.0085389 | 68.2385 | 0.17348 | 173.482 | 0.035 |  |  | 35 | 0.00086506 | 0.0091349 | 0.010942 |  | 0.00068395 | 21.6262 | 0.29817 | 0.8 | 0.72849 | 72.8487 | -50 | -50 | 0.10124 | 5 | 0.05 | 0.8 | 19 | 16.4 | 35.4 | 0.46328 | 22.2147 | 0.8 | 1.3884 | 16 |  | 931.0082 | 16 | 0.18177 | 0.1148 | 0.133 | 350 | 350 | 2.0958 | 1.5335 | 0.56243 | 0.73171 | 136.6667 | 0.12805 | 0.62488 | 1 | 1.0781 | 50 | 136.6667 | 50 | 136.6667 | 7.3171 | 0.63158 | 6.6855 |  | 0.086316 | 0.82 | 0.45684 | 1.7949 | 0.19737 | 0.23458 | 0.16962 | 0.55187 | 0.00057544 | 0.091922 | 0.015717 | 0.084348 | 0.00855 | 24.2667 |  | 201.1122 | 0.035 |  |  | 35 | 0.00086316 | 0.0091368 | 0.010918 |  | 0.00068333 | 21.6009 | 0.25771 | 0.8 | 0.75635 | 75.6349 | -50 | -50 | 0.1
| 6 | 0.06 |  | 0.96 | 18.9753 | 16.4148 | 35.3901 | 0.46383 | 22.2122 | 0.96 | 1.3883 | 16 |  | 771.6723 | 16 | 0.22381 | 0.14154 | 0.16361 | 350 | 350 | 2.0955 | 1.5319 | 0.56179 | 0.73105 | 164.1482 | 0.12793 | 0.68483 | 1 | 1.0938 | 60 | 164.1482 | 60 | 164.1482 | 6.0921 | 0.6324 | 5.4597 |  | 0.10381 | 0.98489 | 0.4481 | 2.1979 | 0.23715 | 0.23018 | 0.18602 | 0.54656 | 0.00069205 | 0.10602 | 0.07164 | 0.10125 | 0.0085389 | 80.1784 | 0.20818 | 208.1841 | 0.042 |  |  | 42 | 0.0010381 | 0.0089619 | 0.017261 |  | 0.00082074 | 28.0815 | 0.35822 | 0.96 | 0.72825 | 72.8253 | -50 | -50 | 0.12149 | 6 | 0.06 | 0.96 | 19 | 16.4 | 35.4 | 0.46328 | 22.2147 | 0.96 | 1.3884 | 16 |  | 772.6765 | 16 | 0.21813 | 0.13776 | 0.1596 | 350 | 350 | 2.0958 | 1.5335 | 0.56243 | 0.73171 | 164 | 0.12805 | 0.68452 | 1 | 1.0937 | 60 | 164 | 60 | 164 | 6.0976 | 0.63158 | 5.466 |  | 0.10358 | 0.984 | 0.44821 | 2.1954 | 0.23684 | 0.23015 | 0.18581 | 0.54663 | 0.00069053 | 0.11031 | 0.01886 | 0.10122 | 0.00855 | 27.41 |  | 239.6247 | 0.042 |  |  | 42 | 0.0010358 | 0.0089642 | 0.017222 |  | 0.00082 | 28.0418 | 0.30967 | 0.96 | 0.7561 | 75.6104 | -50 | -50 | 0.12
| 7 | 0.07 |  | 1.12 | 18.9753 | 16.4148 | 35.3901 | 0.46383 | 22.2122 | 1.12 | 1.3883 | 16 |  | 658.7257 | 16 | 0.26111 | 0.16513 | 0.19088 | 350 | 350 | 2.0955 | 1.5319 | 0.56179 | 0.73105 | 191.5062 | 0.12793 | 0.7397 | 1 | 1.1094 | 70 | 191.5062 | 70 | 191.5062 | 5.2218 | 0.6324 | 4.5894 |  | 0.12111 | 1.149 | 0.43945 | 2.6147 | 0.27668 | 0.22574 | 0.20092 | 0.54126 | 0.00080739 | 0.12369 | 0.083579 | 0.11813 | 0.0085389 | 92.1183 | 0.24289 | 242.8881 | 0.049 |  |  | 49 | 0.0012111 | 0.0087889 | 0.025376 |  | 0.00095753 | 36.3338 | 0.42008 | 1.12 | 0.72724 | 72.7237 | -50 | -50 | 0.14174 | 7 | 0.07 | 1.12 | 19 | 16.4 | 35.4 | 0.46328 | 22.2147 | 1.12 | 1.3884 | 16 |  | 659.5829 | 16 | 0.25448 | 0.16072 | 0.1862 | 350 | 350 | 2.0958 | 1.5335 | 0.56243 | 0.73171 | 191.3333 | 0.12805 | 0.73937 | 1 | 1.1093 | 70 | 191.3333 | 70 | 191.3333 | 5.2265 | 0.63158 | 4.5949 |  | 0.12084 | 1.148 | 0.43958 | 2.6116 | 0.27632 | 0.22571 | 0.2007 | 0.54134 | 0.00080561 | 0.12869 | 0.022003 | 0.11809 | 0.00855 | 30.5533 |  | 278.1371 | 0.049 |  |  | 49 | 0.0012084 | 0.0087916 | 0.025319 |  | 0.00095667 | 36.2757 | 0.36341 | 1.12 | 0.75502 | 75.5016 | -50 | -50 | 0.14
| 8 | 0.08 |  | 1.28 | 18.9753 | 16.4148 | 35.3901 | 0.46383 | 22.2122 | 1.28 | 1.3883 | 16 |  | 574.0162 | 16 | 0.29841 | 0.18872 | 0.21815 | 350 | 350 | 2.0955 | 1.5319 | 0.56179 | 0.73105 | 218.8642 | 0.12793 | 0.79078 | 1 | 1.1251 | 80 | 218.8642 | 80 | 218.8642 | 4.569 | 0.6324 | 3.9366 |  | 0.13841 | 1.3132 | 0.4308 | 3.0483 | 0.3162 | 0.22129 | 0.21479 | 0.53591 | 0.00092273 | 0.14136 | 0.095519 | 0.135 | 0.0085389 | 104.0582 | 0.27759 | 277.594 | 0.056 |  |  | 56 | 0.0013841 | 0.0086159 | 0.035433 |  | 0.0010943 | 46.5272 | 0.48387 | 1.28 | 0.72568 | 72.5677 | -50 | -50 | 0.16199 | 8 | 0.08 | 1.28 | 19 | 16.4 | 35.4 | 0.46328 | 22.2147 | 1.28 | 1.3884 | 16 |  | 574.7632 | 16 | 0.29083 | 0.18368 | 0.21281 | 350 | 350 | 2.0958 | 1.5335 | 0.56243 | 0.73171 | 218.6667 | 0.12805 | 0.79042 | 1 | 1.125 | 80 | 218.6667 | 80 | 218.6667 | 4.5732 | 0.63158 | 3.9416 |  | 0.13811 | 1.312 | 0.43095 | 3.0445 | 0.31579 | 0.22128 | 0.21456 | 0.536 | 0.0009207 | 0.14708 | 0.025147 | 0.13496 | 0.00855 | 33.6967 |  | 316.6495 | 0.056 |  |  | 56 | 0.0013811 | 0.0086189 | 0.035353 |  | 0.0010933 | 46.4463 | 0.4191 | 1.28 | 0.75334 | 75.3342 | -50 | -50 | 0.16
| 9 | 0.09 |  | 1.44 | 18.9753 | 16.4148 | 35.3901 | 0.46383 | 22.2122 | 1.44 | 1.3883 | 16 |  | 508.1315 | 16 | 0.33571 | 0.21231 | 0.24542 | 350 | 350 | 2.0955 | 1.5319 | 0.56179 | 0.73105 | 246.2222 | 0.12793 | 0.83874 | 1 | 1.1407 | 90 | 246.2222 | 90 | 246.2222 | 4.0614 | 0.6324 | 3.429 |  | 0.15571 | 1.4773 | 0.42214 | 3.4996 | 0.35573 | 0.21685 | 0.22782 | 0.5305 | 0.0010381 | 0.15903 | 0.10746 | 0.15188 | 0.0085389 | 115.9982 | 0.3123 | 312.3018 | 0.063 |  |  | 63 | 0.0015571 | 0.0084429 | 0.047565 |  | 0.0012311 | 58.7962 | 0.54974 | 1.44 | 0.72371 | 72.3713 | -50 | -50 | 0.18224 | 9 | 0.09 | 1.44 | 19 | 16.4 | 35.4 | 0.46328 | 22.2147 | 1.44 | 1.3884 | 16 |  | 508.7927 | 16 | 0.32719 | 0.20665 | 0.23941 | 350 | 350 | 2.0958 | 1.5335 | 0.56243 | 0.73171 | 246 | 0.12805 | 0.83837 | 1 | 1.1406 | 90 | 246 | 90 | 246 | 4.065 | 0.63158 | 3.4335 |  | 0.15537 | 1.476 | 0.42232 | 3.495 | 0.35526 | 0.21685 | 0.22757 | 0.53061 | 0.0010358 | 0.16546 | 0.02829 | 0.15183 | 0.00855 | 36.84 |  | 355.162 | 0.063 |  |  | 63 | 0.0015537 | 0.0084463 | 0.047458 |  | 0.00123 | 58.6878 | 0.47685 | 1.44 | 0.75123 | 75.1233 | -50 | -50 | 0.18
| 10 | 0.1 |  | 1.6 | 18.9753 | 16.4148 | 35.3901 | 0.46383 | 22.2122 | 1.6 | 1.3883 | 16 |  | 455.424 | 16 | 0.37301 | 0.23589 | 0.27269 | 350 | 350 | 2.0955 | 1.5319 | 0.56179 | 0.73105 | 273.5803 | 0.12793 | 0.88411 | 1 | 1.1563 | 100 | 273.5803 | 100 | 273.5803 | 3.6552 | 0.6324 | 3.0228 |  | 0.17301 | 1.6415 | 0.41349 | 3.9698 | 0.39525 | 0.2124 | 0.24015 | 0.52504 | 0.0011534 | 0.1767 | 0.1194 | 0.16875 | 0.0085389 | 127.9381 | 0.34701 | 347.0116 | 0.07 |  |  | 70 | 0.0017301 | 0.0082699 | 0.061899 |  | 0.0013679 | 73.2667 | 0.61781 | 1.6 | 0.72143 | 72.1432 | -50 | -50 | 0.20248 | 10 | 0.1 | 1.6 | 19 | 16.4 | 35.4 | 0.46328 | 22.2147 | 1.6 | 1.3884 | 16 |  | 456.0167 | 16 | 0.36354 | 0.22961 | 0.26601 | 350 | 350 | 2.0958 | 1.5335 | 0.56243 | 0.73171 | 273.3333 | 0.12805 | 0.88372 | 1 | 1.1562 | 100 | 273.3333 | 100 | 273.3333 | 3.6585 | 0.63158 | 3.027 |  | 0.17263 | 1.64 | 0.41368 | 3.9644 | 0.39474 | 0.21242 | 0.23988 | 0.52516 | 0.0011509 | 0.18384 | 0.031433 | 0.1687 | 0.00855 | 39.9833 |  | 393.6744 | 0.07 |  |  | 70 | 0.0017263 | 0.0082737 | 0.061759 |  | 0.0013667 | 73.1258 | 0.5368 | 1.6 | 0.74878 | 74.8783 | -50 | -50 | 0.2
| 11 | 0.11 |  | 1.76 | 18.9753 | 16.4148 | 35.3901 | 0.46383 | 22.2122 | 1.76 | 1.3883 | 16 |  | 412.3001 | 16 | 0.41032 | 0.25948 | 0.29996 | 350 | 350 | 2.0955 | 1.5319 | 0.56179 | 0.73105 | 300.9383 | 0.12793 | 0.92727 | 1 | 1.172 | 110 | 300.9383 | 110 | 300.9383 | 3.3229 | 0.6324 | 2.6905 |  | 0.19031 | 1.8056 | 0.40484 | 4.4601 | 0.43478 | 0.20796 | 0.25187 | 0.51951 | 0.0012688 | 0.19437 | 0.13134 | 0.18563 | 0.0085389 | 139.878 | 0.38172 | 381.7232 | 0.077 |  |  | 77 | 0.0019031 | 0.0080969 | 0.078553 |  | 0.0015047 | 90.0578 | 0.6882 | 1.76 | 0.7189 | 71.8895 | -50 | -50 | 0.22273 | 11 | 0.11 | 1.76 | 19 | 16.4 | 35.4 | 0.46328 | 22.2147 | 1.76 | 1.3884 | 16 |  | 412.8366 | 16 | 0.3999 | 0.25257 | 0.29261 | 350 | 350 | 2.0958 | 1.5335 | 0.56243 | 0.73171 | 300.6667 | 0.12805 | 0.92685 | 1 | 1.1718 | 110 | 300.6667 | 110 | 300.6667 | 3.3259 | 0.63158 | 2.6944 |  | 0.18989 | 1.804 | 0.40505 | 4.4537 | 0.43421 | 0.20799 | 0.25159 | 0.51965 | 0.001266 | 0.20223 | 0.034577 | 0.18557 | 0.00855 | 43.1267 |  | 432.1869 | 0.077 |  |  | 77 | 0.0018989 | 0.0081011 | 0.078376 |  | 0.0015033 | 89.8794 | 0.59907 | 1.76 | 0.74606 | 74.6058 | -50 | -50 | 0.22
| 12 | 0.12 |  | 1.92 | 18.9753 | 16.4148 | 35.3901 | 0.46383 | 22.2122 | 1.92 | 1.3883 | 16 |  | 376.3637 | 16 | 0.44762 | 0.28307 | 0.32723 | 350 | 350 | 2.0955 | 1.5319 | 0.56179 | 0.73105 | 328.2963 | 0.12793 | 0.9685 | 1 | 1.1876 | 120 | 328.2963 | 120 | 328.2963 | 3.046 | 0.6324 | 2.4136 |  | 0.20761 | 1.9698 | 0.39619 | 4.9718 | 0.4743 | 0.20352 | 0.26307 | 0.51393 | 0.0013841 | 0.21204 | 0.14328 | 0.20251 | 0.0085389 | 151.8179 | 0.41644 | 416.4367 | 0.084 |  |  | 84 | 0.0020761 | 0.0079239 | 0.097642 |  | 0.0016415 | 109.2831 | 0.76103 | 1.92 | 0.71614 | 71.6143 | -50 | -50 | 0.24298 | 12 | 0.12 | 1.92 | 19 | 16.4 | 35.4 | 0.46328 | 22.2147 | 1.92 | 1.3884 | 16 |  | 376.8535 | 16 | 0.43625 | 0.27553 | 0.31921 | 350 | 350 | 2.0958 | 1.5335 | 0.56243 | 0.73171 | 328 | 0.12805 | 0.96806 | 1 | 1.1874 | 120 | 328 | 120 | 328 | 3.0488 | 0.63158 | 2.4172 |  | 0.20716 | 1.968 | 0.39642 | 4.9644 | 0.47368 | 0.20355 | 0.26278 | 0.51408 | 0.0013811 | 0.22061 | 0.03772 | 0.20244 | 0.00855 | 46.27 |  | 470.6993 | 0.084 |  |  | 84 | 0.0020716 | 0.0079284 | 0.097421 |  | 0.00164 | 109.0615 | 0.66376 | 1.92 | 0.7431 | 74.3103 | -50 | -50 | 0.24
| 13 | 0.13 |  | 2.08 | 18.9751 | 16.4149 | 35.39 | 0.46383 | 22.2122 | 2.08 | 1.3883 | 16 |  | 345.9529 | 16 | 0.48492 | 0.30667 | 0.3545 | 350 | 350 | 2.0955 | 1.5319 | 0.56178 | 0.73104 | 355.6568 | 0.12793 | 1.008 | 1.008 | 1.206 | 130 | 350 | 130 | 350 | 2.8571 | 0.6375 | 2.2196 |  | 0.22312 | 2.1339 | 0.39156 | 5.4498 | 0.51797 | 0.20276 | 0.27491 | 0.51298 | 0.0015115 | 0.22787 | 0.15275 | 0.21589 | 0.0085388 | 161.2885 | 0.44585 | 445.8452 | 0.091 |  |  | 91 | 0.0022673 | 0.0078943 | 0.11691 |  | 0.0017783 | 128.8478 | 0.82641 | 2.08 | 0.71566 | 71.5659 | -50 | -50 | 0.26125 | 13 | 0.13 | 2.08 | 19 | 16.4 | 35.4 | 0.46328 | 22.2147 | 2.08 | 1.3884 | 16 |  | 346.4065 | 16 | 0.47261 | 0.29849 | 0.34581 | 350 | 350 | 2.0958 | 1.5335 | 0.56243 | 0.73171 | 355.3333 | 0.12805 | 1.0076 | 1.0076 | 1.2056 | 130 | 350 | 130 | 350 | 2.8571 | 0.63637 | 2.2208 |  | 0.22273 | 2.132 | 0.39158 | 5.4445 | 0.51705 | 0.2026 | 0.27454 | 0.51287 | 0.0015075 | 0.2372 | 0.04025 | 0.21601 | 0.00855 | 48.8 |  | 503.5178 | 0.091 |  |  | 91 | 0.0022612 | 0.0078911 | 0.11678 |  | 0.0017767 | 128.7041 | 0.72322 | 2.08 | 0.742 | 74.2003 | -50 | -50 | 0.25804
| 14 | 0.14 |  | 2.24 | 18.9742 | 16.4155 | 35.3897 | 0.46385 | 22.2121 | 2.24 | 1.3883 | 16 |  | 319.8742 | 16 | 0.52224 | 0.33029 | 0.38177 | 350 | 350 | 2.0955 | 1.5319 | 0.56176 | 0.73102 | 383.0281 | 0.12793 | 1.0461 | 1.0461 | 1.2342 | 140 | 350 | 140 | 350 | 2.8571 | 0.66161 | 2.1955 |  | 0.23156 | 2.2982 | 0.40194 | 5.7177 | 0.57891 | 0.216 | 0.29064 | 0.52945 | 0.0016894 | 0.23648 | 0.15274 | 0.21589 | 0.0085384 | 161.2805 | 0.45469 | 454.6924 | 0.098 |  |  | 98 | 0.0025341 | 0.0084095 | 0.12826 |  | 0.0019151 | 141.1194 | 0.85445 | 2.24 | 0.72388 | 72.3876 | -50 | -50 | 0.27111 | 14 | 0.14 | 2.24 | 19 | 16.4 | 35.4 | 0.46328 | 22.2147 | 2.24 | 1.3884 | 16 |  | 320.3094 | 16 | 0.50896 | 0.32145 | 0.37241 | 350 | 350 | 2.0958 | 1.5335 | 0.56243 | 0.73171 | 382.6667 | 0.12805 | 1.0456 | 1.0456 | 1.2338 | 140 | 350 | 140 | 350 | 2.8571 | 0.6604 | 2.1967 |  | 0.23114 | 2.296 | 0.40197 | 5.7119 | 0.57785 | 0.21582 | 0.29024 | 0.52935 | 0.0016847 | 0.24615 | 0.04025 | 0.21601 | 0.00855 | 48.8 |  | 512.649 | 0.098 |  |  | 98 | 0.0025271 | 0.0084062 | 0.12811 |  | 0.0019133 | 140.956 | 0.7516 | 2.24 | 0.74876 | 74.8762 | -50 | -50 | 0.26778
| 15 | 0.15 |  | 2.4 | 18.9733 | 16.416 | 35.3893 | 0.46387 | 22.212 | 2.4 | 1.3882 | 16 |  | 297.2735 | 16 | 0.55957 | 0.35391 | 0.40904 | 350 | 350 | 2.0955 | 1.5318 | 0.56173 | 0.73099 | 410.4009 | 0.12792 | 1.0829 | 1.0829 | 1.2614 | 150 | 350 | 150 | 350 | 2.8571 | 0.68487 | 2.1723 |  | 0.23971 | 2.4624 | 0.41164 | 5.9819 | 0.64207 | 0.22898 | 0.30609 | 0.54513 | 0.0018738 | 0.24478 | 0.15273 | 0.21588 | 0.008538 | 161.2728 | 0.46325 | 463.2474 | 0.105 |  |  | 105 | 0.0028107 | 0.008915 | 0.13982 |  | 0.002052 | 153.5965 | 0.8824 | 2.4 | 0.73117 | 73.1171 | -50 | -50 | 0.28062 | 15 | 0.15 | 2.4 | 19 | 16.4 | 35.4 | 0.46328 | 22.2147 | 2.4 | 1.3884 | 16 |  | 297.6922 | 16 | 0.54531 | 0.34441 | 0.39901 | 350 | 350 | 2.0958 | 1.5335 | 0.56243 | 0.73171 | 410 | 0.12805 | 1.0823 | 1.0823 | 1.261 | 150 | 350 | 150 | 350 | 2.8571 | 0.68357 | 2.1736 |  | 0.23925 | 2.46 | 0.41169 | 5.9754 | 0.64085 | 0.2288 | 0.30565 | 0.54503 | 0.0018684 | 0.25479 | 0.04025 | 0.21601 | 0.00855 | 48.8 |  | 521.4721 | 0.105 |  |  | 105 | 0.0028027 | 0.0089116 | 0.13965 |  | 0.00205 | 153.4123 | 0.77988 | 2.4 | 0.75474 | 75.4744 | -50 | -50 | 0.27718
| 16 | 0.16 |  | 2.56 | 18.9724 | 16.4166 | 35.389 | 0.46389 | 22.2119 | 2.56 | 1.3882 | 16 |  | 277.4986 | 16 | 0.5969 | 0.37753 | 0.43631 | 350 | 350 | 2.0955 | 1.5317 | 0.56171 | 0.73097 | 437.775 | 0.12792 | 1.1184 | 1.1184 | 1.2877 | 160 | 350 | 160 | 350 | 2.8571 | 0.70738 | 2.1498 |  | 0.24758 | 2.6266 | 0.42075 | 6.2428 | 0.70738 | 0.24173 | 0.32128 | 0.56009 | 0.0020645 | 0.25281 | 0.15273 | 0.21588 | 0.0085376 | 161.2654 | 0.47154 | 471.5395 | 0.112 |  |  | 112 | 0.0030967 | 0.0094111 | 0.15157 |  | 0.0021889 | 166.2686 | 0.91028 | 2.56 | 0.73769 | 73.7692 | -50 | -50 | 0.28983 | 16 | 0.16 | 2.56 | 19 | 16.4 | 35.4 | 0.46328 | 22.2147 | 2.56 | 1.3884 | 16 |  | 277.9023 | 16 | 0.58167 | 0.36737 | 0.42561 | 350 | 350 | 2.0958 | 1.5335 | 0.56243 | 0.73171 | 437.3333 | 0.12805 | 1.1178 | 1.1178 | 1.2873 | 160 | 350 | 160 | 350 | 2.8571 | 0.70599 | 2.1512 |  | 0.2471 | 2.624 | 0.42081 | 6.2357 | 0.70599 | 0.24153 | 0.32081 | 0.55999 | 0.0020584 | 0.26315 | 0.04025 | 0.21601 | 0.00855 | 48.8 |  | 530.0181 | 0.112 |  |  | 112 | 0.0030875 | 0.0094077 | 0.15138 |  | 0.0021867 | 166.0627 | 0.80808 | 2.56 | 0.76008 | 76.0077 | -50 | -50 | 0.28627
| 17 | 0.17 |  | 2.72 | 18.9715 | 16.4171 | 35.3886 | 0.46391 | 22.2118 | 2.72 | 1.3882 | 16 |  | 260.0509 | 16 | 0.63422 | 0.40116 | 0.46358 | 350 | 350 | 2.0955 | 1.5317 | 0.56169 | 0.73095 | 465.1504 | 0.12792 | 1.1528 | 1.1528 | 1.3132 | 170 | 350 | 170 | 350 | 2.8571 | 0.72919 | 2.128 |  | 0.25522 | 2.7909 | 0.4293 | 6.501 | 0.77477 | 0.25424 | 0.33625 | 0.5744 | 0.0022612 | 0.26059 | 0.15272 | 0.21587 | 0.0085372 | 161.2582 | 0.47959 | 479.5937 | 0.119 |  |  | 119 | 0.0033918 | 0.0098982 | 0.16351 |  | 0.0023258 | 179.1267 | 0.93811 | 2.72 | 0.74355 | 74.3553 | -50 | -50 | 0.29875 | 17 | 0.17 | 2.72 | 19 | 16.4 | 35.4 | 0.46328 | 22.2147 | 2.72 | 1.3884 | 16 |  | 260.4409 | 16 | 0.61802 | 0.39033 | 0.45221 | 350 | 350 | 2.0958 | 1.5335 | 0.56243 | 0.73171 | 464.6667 | 0.12805 | 1.1522 | 1.1522 | 1.3128 | 170 | 350 | 170 | 350 | 2.8571 | 0.72772 | 2.1294 |  | 0.2547 | 2.788 | 0.42937 | 6.4932 | 0.7732 | 0.25404 | 0.33573 | 0.5743 | 0.0022543 | 0.27124 | 0.04025 | 0.21601 | 0.00855 | 48.8 |  | 538.3127 | 0.119 |  |  | 119 | 0.0033815 | 0.0098947 | 0.1633 |  | 0.0023233 | 178.8979 | 0.83621 | 2.72 | 0.76486 | 76.4859 | -50 | -50 | 0.29508
| 18 | 0.18 |  | 2.88 | 18.9707 | 16.4176 | 35.3883 | 0.46393 | 22.2117 | 2.88 | 1.3882 | 16 |  | 244.5425 | 16 | 0.67155 | 0.42479 | 0.49086 | 350 | 350 | 2.0955 | 1.5316 | 0.56167 | 0.73092 | 492.527 | 0.12791 | 1.1863 | 1.1863 | 1.338 | 180 | 350 | 180 | 350 | 2.8571 | 0.75038 | 2.1068 |  | 0.26263 | 2.9552 | 0.43736 | 6.7569 | 0.84417 | 0.26653 | 0.35099 | 0.58812 | 0.0024639 | 0.26815 | 0.15271 | 0.21587 | 0.0085368 | 161.2511 | 0.48743 | 487.4311 | 0.126 |  |  | 126 | 0.0036958 | 0.010376 | 0.17563 |  | 0.0024626 | 192.1624 | 0.96589 | 2.88 | 0.74885 | 74.8851 | -50 | -50 | 0.30741 | 18 | 0.18 | 2.88 | 19 | 16.4 | 35.4 | 0.46328 | 22.2147 | 2.88 | 1.3884 | 16 |  | 244.9199 | 16 | 0.65438 | 0.41329 | 0.47881 | 350 | 350 | 2.0958 | 1.5335 | 0.56243 | 0.73171 | 492 | 0.12805 | 1.1856 | 1.1856 | 1.3375 | 180 | 350 | 180 | 350 | 2.8571 | 0.74882 | 2.1083 |  | 0.26209 | 2.952 | 0.43745 | 6.7483 | 0.84242 | 0.26631 | 0.35044 | 0.58802 | 0.0024561 | 0.27911 | 0.04025 | 0.21601 | 0.00855 | 48.8 |  | 546.3783 | 0.126 |  |  | 126 | 0.0036842 | 0.010373 | 0.17539 |  | 0.00246 | 191.9098 | 0.86429 | 2.88 | 0.76917 | 76.9172 | -50 | -50 | 0.30364
| 19 | 0.19 |  | 3.04 | 18.9699 | 16.418 | 35.388 | 0.46395 | 22.2117 | 3.04 | 1.3882 | 16 |  | 230.6671 | 16 | 0.70889 | 0.44843 | 0.51813 | 350 | 350 | 2.0955 | 1.5316 | 0.56165 | 0.7309 | 519.9048 | 0.12791 | 1.2188 | 1.2188 | 1.3621 | 190 | 350 | 190 | 350 | 2.8571 | 0.77098 | 2.0862 |  | 0.26984 | 3.1194 | 0.44495 | 7.0107 | 0.91554 | 0.2786 | 0.36553 | 0.60128 | 0.0026722 | 0.2755 | 0.15271 | 0.21587 | 0.0085365 | 161.2443 | 0.49507 | 495.0702 | 0.133 |  |  | 133 | 0.0040084 | 0.010846 | 0.18791 |  | 0.0025995 | 205.3683 | 0.99365 | 3.04 | 0.75366 | 75.366 | -50 | -50 | 0.31583 | 19 | 0.19 | 3.04 | 19 | 16.4 | 35.4 | 0.46328 | 22.2147 | 3.04 | 1.3884 | 16 |  | 231.0328 | 16 | 0.69073 | 0.43625 | 0.50541 | 350 | 350 | 2.0958 | 1.5335 | 0.56243 | 0.73171 | 519.3333 | 0.12805 | 1.2181 | 1.2181 | 1.3616 | 190 | 350 | 190 | 350 | 2.8571 | 0.76934 | 2.0878 |  | 0.26927 | 3.116 | 0.44506 | 7.0013 | 0.91359 | 0.27837 | 0.36494 | 0.60118 | 0.0026636 | 0.28676 | 0.04025 | 0.21601 | 0.00855 | 48.8 |  | 554.234 | 0.133 |  |  | 133 | 0.0039954 | 0.010843 | 0.18766 |  | 0.0025967 | 205.0909 | 0.89232 | 3.04 | 0.77308 | 77.308 | -50 | -50 | 0.31196
| 20 | 0.2 |  | 3.2 | 18.9691 | 16.4185 | 35.3877 | 0.46397 | 22.2116 | 3.2 | 1.3882 | 16 |  | 218.1798 | 16 | 0.74622 | 0.47206 | 0.5454 | 350 | 350 | 2.0955 | 1.5315 | 0.56162 | 0.73088 | 547.2839 | 0.1279 | 1.2505 | 1.2505 | 1.3855 | 200 | 350 | 200 | 350 | 2.8571 | 0.79105 | 2.0661 |  | 0.27687 | 3.2837 | 0.45213 | 7.2628 | 0.98882 | 0.29045 | 0.37988 | 0.61393 | 0.0028862 | 0.28265 | 0.1527 | 0.21586 | 0.0085361 | 161.2377 | 0.50253 | 502.5268 | 0.14 |  |  | 140 | 0.0043293 | 0.011307 | 0.20036 |  | 0.0027364 | 218.7376 | 1.0214 | 3.2 | 0.75805 | 75.8046 | -50 | -50 | 0.32404 | 20 | 0.2 | 3.2 | 19 | 16.4 | 35.4 | 0.46328 | 22.2147 | 3.2 | 1.3884 | 16 |  | 218.5347 | 16 | 0.72709 | 0.45921 | 0.53201 | 350 | 350 | 2.0958 | 1.5335 | 0.56243 | 0.73171 | 546.6667 | 0.12805 | 1.2498 | 1.2498 | 1.385 | 200 | 350 | 200 | 350 | 2.8571 | 0.78932 | 2.0678 |  | 0.27626 | 3.28 | 0.45225 | 7.2526 | 0.98665 | 0.29022 | 0.37925 | 0.61384 | 0.0028766 | 0.29421 | 0.04025 | 0.21601 | 0.00855 | 48.8 |  | 561.8965 | 0.14 |  |  | 140 | 0.004315 | 0.011304 | 0.20008 |  | 0.0027333 | 218.4345 | 0.92033 | 3.2 | 0.77664 | 77.6637 | -50 | -50 | 0.32006
| 21 | 0.21 |  | 3.36 | 18.9684 | 16.419 | 35.3874 | 0.46398 | 22.2115 | 3.36 | 1.3882 | 16 |  | 206.8822 | 16 | 0.78356 | 0.4957 | 0.57267 | 350 | 350 | 2.0955 | 1.5315 | 0.56161 | 0.73086 | 574.6641 | 0.1279 | 1.2814 | 1.2814 | 1.4084 | 210 | 350 | 210 | 350 | 2.8571 | 0.81063 | 2.0465 |  | 0.28372 | 3.448 | 0.45891 | 7.5135 | 1.064 | 0.30209 | 0.39406 | 0.62611 | 0.0031056 | 0.28964 | 0.1527 | 0.21586 | 0.0085358 | 161.2312 | 0.50982 | 509.815 | 0.147 |  |  | 147 | 0.0046584 | 0.011761 | 0.21297 |  | 0.0028733 | 232.2643 | 1.0491 | 3.36 | 0.76206 | 76.2061 | -50 | -50 | 0.33204 | 21 | 0.21 | 3.36 | 19 | 16.4 | 35.4 | 0.46328 | 22.2147 | 3.36 | 1.3884 | 16 |  | 207.2271 | 16 | 0.76344 | 0.48217 | 0.55861 | 350 | 350 | 2.0958 | 1.5335 | 0.56243 | 0.73171 | 574 | 0.12805 | 1.2806 | 1.2806 | 1.4079 | 210 | 350 | 210 | 350 | 2.8571 | 0.80882 | 2.0483 |  | 0.28309 | 3.444 | 0.45905 | 7.5025 | 1.0616 | 0.30186 | 0.39339 | 0.62603 | 0.0030951 | 0.30147 | 0.04025 | 0.21601 | 0.00855 | 48.8 |  | 569.3804 | 0.147 |  |  | 147 | 0.0046426 | 0.011757 | 0.21266 |  | 0.00287 | 231.9345 | 0.94831 | 3.36 | 0.77989 | 77.9887 | -50 | -50 | 0.32796
| 22 | 0.22 |  | 3.52 | 18.9676 | 16.4194 | 35.3871 | 0.464 | 22.2114 | 3.52 | 1.3882 | 16 |  | 196.6122 | 16 | 0.82089 | 0.51934 | 0.59994 | 350 | 350 | 2.0954 | 1.5314 | 0.56159 | 0.73084 | 602.0454 | 0.1279 | 1.3115 | 1.3115 | 1.4308 | 220 | 350 | 220 | 350 | 2.8571 | 0.82975 | 2.0274 |  | 0.29041 | 3.6123 | 0.46532 | 7.7629 | 1.1409 | 0.31353 | 0.40806 | 0.63786 | 0.0033303 | 0.29645 | 0.15269 | 0.21586 | 0.0085354 | 161.2249 | 0.51695 | 516.9471 | 0.154 |  |  | 154 | 0.0049955 | 0.012206 | 0.22573 |  | 0.0030102 | 245.9427 | 1.0768 | 3.52 | 0.76575 | 76.5749 | -50 | -50 | 0.33985 | 22 | 0.22 | 3.52 | 19 | 16.4 | 35.4 | 0.46328 | 22.2147 | 3.52 | 1.3884 | 16 |  | 196.9476 | 16 | 0.79979 | 0.50513 | 0.58522 | 350 | 350 | 2.0958 | 1.5335 | 0.56243 | 0.73171 | 601.3333 | 0.12805 | 1.3108 | 1.3108 | 1.4302 | 220 | 350 | 220 | 350 | 2.8571 | 0.82785 | 2.0293 |  | 0.28975 | 3.608 | 0.46549 | 7.751 | 1.1383 | 0.31329 | 0.40735 | 0.63778 | 0.0033188 | 0.30857 | 0.04025 | 0.21601 | 0.00855 | 48.8 |  | 576.6985 | 0.154 |  |  | 154 | 0.0049781 | 0.012203 | 0.2254 |  | 0.0030067 | 245.5852 | 0.97628 | 3.52 | 0.78287 | 78.2869 | -50 | -50 | 0.33568
| 23 | 0.23 |  | 3.68 | 18.9669 | 16.4199 | 35.3868 | 0.46402 | 22.2113 | 3.68 | 1.3882 | 16 |  | 187.2355 | 16 | 0.85823 | 0.54299 | 0.62722 | 350 | 350 | 2.0954 | 1.5314 | 0.56157 | 0.73082 | 629.4278 | 0.12789 | 1.341 | 1.341 | 1.4526 | 230 | 350 | 230 | 350 | 2.8571 | 0.84845 | 2.0087 |  | 0.29696 | 3.7766 | 0.4714 | 8.0113 | 1.2196 | 0.32478 | 0.42191 | 0.64919 | 0.0035602 | 0.30312 | 0.15268 | 0.21585 | 0.0085351 | 161.2187 | 0.52393 | 523.9339 | 0.161 |  |  | 161 | 0.0053403 | 0.012643 | 0.23864 |  | 0.0031471 | 259.7676 | 1.1045 | 3.68 | 0.76915 | 76.9148 | -50 | -50 | 0.34749 | 23 | 0.23 | 3.68 | 19 | 16.4 | 35.4 | 0.46328 | 22.2147 | 3.68 | 1.3884 | 16 |  | 187.5622 | 16 | 0.83615 | 0.52809 | 0.61182 | 350 | 350 | 2.0958 | 1.5335 | 0.56243 | 0.73171 | 628.6667 | 0.12805 | 1.3402 | 1.3402 | 1.452 | 230 | 350 | 230 | 350 | 2.8571 | 0.84645 | 2.0107 |  | 0.29626 | 3.772 | 0.47158 | 7.9986 | 1.2168 | 0.32453 | 0.42116 | 0.64912 | 0.0035476 | 0.3155 | 0.04025 | 0.21601 | 0.00855 | 48.8 |  | 583.8623 | 0.161 |  |  | 161 | 0.0053214 | 0.012641 | 0.23828 |  | 0.0031433 | 259.3814 | 1.0042 | 3.68 | 0.78561 | 78.5612 | -50 | -50 | 0.34323
| 24 | 0.24 |  | 3.84 | 18.9662 | 16.4203 | 35.3865 | 0.46403 | 22.2113 | 3.84 | 1.3882 | 16 |  | 178.6407 | 16 | 0.89557 | 0.56663 | 0.65449 | 350 | 350 | 2.0954 | 1.5314 | 0.56155 | 0.7308 | 656.8113 | 0.12789 | 1.3699 | 1.3699 | 1.474 | 240 | 350 | 240 | 350 | 2.8571 | 0.86674 | 1.9904 |  | 0.30336 | 3.9409 | 0.47716 | 8.259 | 1.3001 | 0.33582 | 0.43562 | 0.66013 | 0.0037952 | 0.30964 | 0.15268 | 0.21585 | 0.0085348 | 161.2126 | 0.53079 | 530.7852 | 0.168 |  |  | 168 | 0.0056928 | 0.013073 | 0.25168 |  | 0.0032841 | 273.7342 | 1.1322 | 3.84 | 0.77229 | 77.2289 | -50 | -50 | 0.35496 | 24 | 0.24 | 3.84 | 19 | 16.4 | 35.4 | 0.46328 | 22.2147 | 3.84 | 1.3884 | 16 |  | 178.959 | 16 | 0.8725 | 0.55105 | 0.63842 | 350 | 350 | 2.0958 | 1.5335 | 0.56243 | 0.73171 | 656 | 0.12805 | 1.369 | 1.369 | 1.4734 | 240 | 350 | 240 | 350 | 2.8571 | 0.86466 | 1.9925 |  | 0.30263 | 3.936 | 0.47736 | 8.2453 | 1.297 | 0.33558 | 0.43482 | 0.66007 | 0.0037814 | 0.32229 | 0.04025 | 0.21601 | 0.00855 | 48.8 |  | 590.8819 | 0.168 |  |  | 168 | 0.0056722 | 0.013071 | 0.2513 |  | 0.00328 | 273.3184 | 1.0322 | 3.84 | 0.78814 | 78.8145 | -50 | -50 | 0.35061
| 25 | 0.25 |  | 4 | 18.9655 | 16.4207 | 35.3862 | 0.46405 | 22.2112 | 4 | 1.3882 | 16 |  | 170.7338 | 16 | 0.93292 | 0.59028 | 0.68176 | 350 | 350 | 2.0954 | 1.5313 | 0.56153 | 0.73078 | 684.1959 | 0.12789 | 1.3982 | 1.3982 | 1.4949 | 250 | 350 | 250 | 350 | 2.8571 | 0.88465 | 1.9725 |  | 0.30963 | 4.1052 | 0.48262 | 8.5059 | 1.3823 | 0.34668 | 0.44918 | 0.67071 | 0.0040352 | 0.31602 | 0.15267 | 0.21585 | 0.0085345 | 161.2067 | 0.53751 | 537.5098 | 0.175 |  |  | 175 | 0.0060528 | 0.013496 | 0.26487 |  | 0.003421 | 287.8381 | 1.1599 | 4 | 0.7752 | 77.5201 | -50 | -50 | 0.36228 | 25 | 0.25 | 4 | 19 | 16.4 | 35.4 | 0.46328 | 22.2147 | 4 | 1.3884 | 16 |  | 171.0443 | 16 | 0.90886 | 0.57402 | 0.66502 | 350 | 350 | 2.0958 | 1.5335 | 0.56243 | 0.73171 | 683.3333 | 0.12805 | 1.3973 | 1.3973 | 1.4943 | 250 | 350 | 250 | 350 | 2.8571 | 0.88249 | 1.9747 |  | 0.30887 | 4.1 | 0.48285 | 8.4913 | 1.3789 | 0.34643 | 0.44834 | 0.67066 | 0.0040202 | 0.32893 | 0.04025 | 0.21601 | 0.00855 | 48.8 |  | 597.7665 | 0.175 |  |  | 175 | 0.0060304 | 0.013493 | 0.26445 |  | 0.0034167 | 287.3918 | 1.0602 | 4 | 0.79049 | 79.0489 | -50 | -50 | 0.35784
| 26 | 0.26 |  | 4.16 | 18.9648 | 16.4211 | 35.3859 | 0.46406 | 22.2111 | 4.16 | 1.3882 | 16 |  | 163.4355 | 16 | 0.97026 | 0.61393 | 0.70903 | 350 | 350 | 2.0954 | 1.5313 | 0.56151 | 0.73077 | 711.5815 | 0.12788 | 1.4259 | 1.4259 | 1.5155 | 260 | 350 | 260 | 350 | 2.8571 | 0.90222 | 1.9549 |  | 0.31578 | 4.2695 | 0.48781 | 8.7524 | 1.4661 | 0.35735 | 0.4626 | 0.68095 | 0.00428 | 0.32228 | 0.15267 | 0.21584 | 0.0085342 | 161.2009 | 0.54412 | 544.1154 | 0.182 |  |  | 182 | 0.00642 | 0.013911 | 0.27819 |  | 0.0035579 | 302.0752 | 1.1877 | 4.16 | 0.77791 | 77.7907 | -50 | -50 | 0.36946 | 26 | 0.26 | 4.16 | 19 | 16.4 | 35.4 | 0.46328 | 22.2147 | 4.16 | 1.3884 | 16 |  | 163.7386 | 16 | 0.94521 | 0.59698 | 0.69162 | 350 | 350 | 2.0958 | 1.5335 | 0.56243 | 0.73171 | 710.6667 | 0.12805 | 1.4249 | 1.4249 | 1.5148 | 260 | 350 | 260 | 350 | 2.8571 | 0.89997 | 1.9572 |  | 0.31499 | 4.264 | 0.48805 | 8.7368 | 1.4624 | 0.3571 | 0.46173 | 0.68091 | 0.0042638 | 0.33545 | 0.04025 | 0.21601 | 0.00855 | 48.8 |  | 604.5243 | 0.182 |  |  | 182 | 0.0063958 | 0.013909 | 0.27774 |  | 0.0035533 | 301.5975 | 1.0881 | 4.16 | 0.79266 | 79.2665 | -50 | -50 | 0.36493
| 27 | 0.27 |  | 4.32 | 18.9641 | 16.4215 | 35.3857 | 0.46408 | 22.2111 | 4.32 | 1.3882 | 16 |  | 156.6781 | 16 | 1.0076 | 0.63759 | 0.73631 | 350 | 350 | 2.0954 | 1.5312 | 0.56149 | 0.73075 | 738.9681 | 0.12788 | 1.453 | 1.453 | 1.5356 | 270 | 350 | 270 | 350 | 2.8571 | 0.91945 | 1.9377 |  | 0.32181 | 4.4338 | 0.49272 | 8.9986 | 1.5516 | 0.36784 | 0.4759 | 0.69087 | 0.0045296 | 0.32843 | 0.15266 | 0.21584 | 0.0085339 | 161.1952 | 0.55061 | 550.6093 | 0.189 |  |  | 189 | 0.0067944 | 0.014319 | 0.29163 |  | 0.0036948 | 316.4416 | 1.2154 | 4.32 | 0.78043 | 78.0427 | -50 | -50 | 0.3765 | 27 | 0.27 | 4.32 | 19 | 16.4 | 35.4 | 0.46328 | 22.2147 | 4.32 | 1.3884 | 16 |  | 156.9742 | 16 | 0.98157 | 0.61994 | 0.71822 | 350 | 350 | 2.0958 | 1.5335 | 0.56243 | 0.73171 | 738 | 0.12805 | 1.4521 | 1.4521 | 1.5349 | 270 | 350 | 270 | 350 | 2.8571 | 0.91711 | 1.94 |  | 0.32099 | 4.428 | 0.49299 | 8.9819 | 1.5476 | 0.36759 | 0.47498 | 0.69083 | 0.0045122 | 0.34184 | 0.04025 | 0.21601 | 0.00855 | 48.8 |  | 611.1626 | 0.189 |  |  | 189 | 0.0067683 | 0.014317 | 0.29116 |  | 0.00369 | 315.9316 | 1.1161 | 4.32 | 0.79469 | 79.4688 | -50 | -50 | 0.37188
| 28 | 0.28 |  | 4.48 | 18.9635 | 16.4219 | 35.3854 | 0.46409 | 22.211 | 4.48 | 1.3882 | 16 |  | 150.4036 | 16 | 1.045 | 0.66124 | 0.76358 | 350 | 350 | 2.0954 | 1.5312 | 0.56148 | 0.73073 | 766.3557 | 0.12788 | 1.4797 | 1.4797 | 1.5554 | 280 | 350 | 280 | 350 | 2.8571 | 0.93636 | 1.9208 |  | 0.32773 | 4.5981 | 0.49739 | 9.2445 | 1.6386 | 0.37814 | 0.48908 | 0.70048 | 0.0047839 | 0.33445 | 0.15266 | 0.21584 | 0.0085336 | 161.1896 | 0.557 | 556.9977 | 0.196 |  |  | 196 | 0.0071759 | 0.01472 | 0.30521 |  | 0.0038318 | 330.9337 | 1.2432 | 4.48 | 0.78278 | 78.2779 | -50 | -50 | 0.38341 | 28 | 0.28 | 4.48 | 19 | 16.4 | 35.4 | 0.46328 | 22.2147 | 4.48 | 1.3884 | 16 |  | 150.6932 | 16 | 1.0179 | 0.6429 | 0.74482 | 350 | 350 | 2.0958 | 1.5335 | 0.56243 | 0.73171 | 765.3333 | 0.12805 | 1.4787 | 1.4787 | 1.5546 | 280 | 350 | 280 | 350 | 2.8571 | 0.93394 | 1.9232 |  | 0.32688 | 4.592 | 0.49768 | 9.2267 | 1.6344 | 0.37789 | 0.48812 | 0.70045 | 0.0047652 | 0.34811 | 0.04025 | 0.21601 | 0.00855 | 48.8 |  | 617.6884 | 0.196 |  |  | 196 | 0.0071478 | 0.014719 | 0.3047 |  | 0.0038267 | 330.3905 | 1.1441 | 4.48 | 0.79657 | 79.6575 | -50 | -50 | 0.3787
| 29 | 0.29 |  | 4.64 | 18.9628 | 16.4223 | 35.3851 | 0.46411 | 22.2109 | 4.64 | 1.3882 | 16 |  | 144.5622 | 16 | 1.0823 | 0.6849 | 0.79085 | 350 | 350 | 2.0954 | 1.5311 | 0.56146 | 0.73071 | 793.7443 | 0.12787 | 1.5059 | 1.5059 | 1.5748 | 290 | 350 | 290 | 350 | 2.8571 | 0.95298 | 1.9042 |  | 0.33354 | 4.7625 | 0.50182 | 9.4904 | 1.7273 | 0.38827 | 0.50214 | 0.70979 | 0.0050428 | 0.34038 | 0.15265 | 0.21583 | 0.0085333 | 161.1841 | 0.56329 | 563.2867 | 0.203 |  |  | 203 | 0.0075642 | 0.015114 | 0.3189 |  | 0.0039687 | 345.5481 | 1.271 | 4.64 | 0.78498 | 78.4979 | -50 | -50 | 0.39019 | 29 | 0.29 | 4.64 | 19 | 16.4 | 35.4 | 0.46328 | 22.2147 | 4.64 | 1.3884 | 16 |  | 144.8454 | 16 | 1.0543 | 0.66586 | 0.77142 | 350 | 350 | 2.0958 | 1.5335 | 0.56243 | 0.73171 | 792.6667 | 0.12805 | 1.5049 | 1.5049 | 1.574 | 290 | 350 | 290 | 350 | 2.8571 | 0.95047 | 1.9067 |  | 0.33266 | 4.756 | 0.50214 | 9.4715 | 1.7227 | 0.38802 | 0.50113 | 0.70978 | 0.0050227 | 0.35427 | 0.04025 | 0.21601 | 0.00855 | 48.8 |  | 624.1076 | 0.203 |  |  | 203 | 0.0075341 | 0.015114 | 0.31836 |  | 0.0039633 | 344.9708 | 1.1721 | 4.64 | 0.79834 | 79.8337 | -50 | -50 | 0.3854
| 30 | 0.3 |  | 4.8 | 18.9622 | 16.4227 | 35.3849 | 0.46412 | 22.2109 | 4.8 | 1.3882 | 16 |  | 139.1105 | 16 | 1.1197 | 0.70856 | 0.81813 | 350 | 350 | 2.0954 | 1.5311 | 0.56144 | 0.7307 | 821.1339 | 0.12787 | 1.5317 | 1.5317 | 1.5938 | 300 | 350 | 300 | 350 | 2.8571 | 0.96932 | 1.8878 |  | 0.33926 | 4.9268 | 0.50603 | 9.7363 | 1.8175 | 0.39823 | 0.51509 | 0.71883 | 0.0053063 | 0.3462 | 0.15265 | 0.21583 | 0.008533 | 161.1787 | 0.56948 | 569.4816 | 0.21 |  |  | 210 | 0.0079594 | 0.015502 | 0.33272 |  | 0.0041057 | 360.2818 | 1.2988 | 4.8 | 0.78704 | 78.7041 | -50 | -50 | 0.39686 | 30 | 0.3 | 4.8 | 19 | 16.4 | 35.4 | 0.46328 | 22.2147 | 4.8 | 1.3884 | 16 |  | 139.3877 | 16 | 1.0906 | 0.68882 | 0.79802 | 350 | 350 | 2.0958 | 1.5335 | 0.56243 | 0.73171 | 820 | 0.12805 | 1.5306 | 1.5306 | 1.5931 | 300 | 350 | 300 | 350 | 2.8571 | 0.96672 | 1.8904 |  | 0.33835 | 4.92 | 0.50637 | 9.7162 | 1.8126 | 0.39798 | 0.51404 | 0.71883 | 0.0052847 | 0.36033 | 0.04025 | 0.21601 | 0.00855 | 48.8 |  | 630.426 | 0.21 |  |  | 210 | 0.0079271 | 0.015501 | 0.33214 |  | 0.0041 | 359.6695 | 1.2001 | 4.8 | 0.79999 | 79.9987 | -50 | -50 | 0.39199
| 31 | 0.31 |  | 4.96 | 18.9616 | 16.4231 | 35.3846 | 0.46413 | 22.2108 | 4.96 | 1.3882 | 16 |  | 134.0108 | 16 | 1.157 | 0.73222 | 0.8454 | 350 | 350 | 2.0954 | 1.5311 | 0.56143 | 0.73068 | 848.5244 | 0.12787 | 1.557 | 1.557 | 1.6126 | 310 | 350 | 310 | 350 | 2.8571 | 0.98538 | 1.8718 |  | 0.34488 | 5.0911 | 0.51002 | 9.9823 | 1.9092 | 0.40802 | 0.52793 | 0.72761 | 0.0055741 | 0.35192 | 0.15264 | 0.21583 | 0.0085327 | 161.1734 | 0.57559 | 575.5872 | 0.217 |  |  | 217 | 0.0083612 | 0.015882 | 0.34665 |  | 0.0042426 | 375.1316 | 1.3266 | 4.96 | 0.78898 | 78.8977 | -50 | -50 | 0.40342 | 31 | 0.31 | 4.96 | 19 | 16.4 | 35.4 | 0.46328 | 22.2147 | 4.96 | 1.3884 | 16 |  | 134.2822 | 16 | 1.127 | 0.71178 | 0.82462 | 350 | 350 | 2.0958 | 1.5335 | 0.56243 | 0.73171 | 847.3333 | 0.12805 | 1.5559 | 1.5559 | 1.6118 | 310 | 350 | 310 | 350 | 2.8571 | 0.9827 | 1.8744 |  | 0.34394 | 5.084 | 0.51039 | 9.961 | 1.904 | 0.40777 | 0.52684 | 0.72762 | 0.0055512 | 0.36628 | 0.04025 | 0.21601 | 0.00855 | 48.8 |  | 636.6487 | 0.217 |  |  | 217 | 0.0083267 | 0.015883 | 0.34604 |  | 0.0042367 | 374.4835 | 1.2281 | 4.96 | 0.80153 | 80.1534 | -50 | -50 | 0.39847
| 32 | 0.32 |  | 5.12 | 18.961 | 16.4234 | 35.3844 | 0.46415 | 22.2107 | 5.12 | 1.3882 | 16 |  | 129.2301 | 16 | 1.1944 | 0.75588 | 0.87267 | 350 | 350 | 2.0954 | 1.531 | 0.56141 | 0.73066 | 875.9158 | 0.12787 | 1.582 | 1.582 | 1.6311 | 320 | 350 | 320 | 350 | 2.8571 | 1.0012 | 1.8559 |  | 0.35042 | 5.2555 | 0.51381 | 10.2285 | 2.0024 | 0.41763 | 0.54067 | 0.73613 | 0.0058464 | 0.35755 | 0.15264 | 0.21582 | 0.0085324 | 161.1682 | 0.58161 | 581.6082 | 0.224 |  |  | 224 | 0.0087696 | 0.016257 | 0.36069 |  | 0.0043796 | 390.0948 | 1.3545 | 5.12 | 0.7908 | 79.0797 | -50 | -50 | 0.40988 | 32 | 0.32 | 5.12 | 19 | 16.4 | 35.4 | 0.46328 | 22.2147 | 5.12 | 1.3884 | 16 |  | 129.496 | 16 | 1.1633 | 0.73474 | 0.85122 | 350 | 350 | 2.0958 | 1.5335 | 0.56243 | 0.73171 | 874.6667 | 0.12805 | 1.5808 | 1.5808 | 1.6303 | 320 | 350 | 320 | 350 | 2.8571 | 0.99842 | 1.8587 |  | 0.34945 | 5.248 | 0.51421 | 10.206 | 1.9968 | 0.4174 | 0.53953 | 0.73615 | 0.0058219 | 0.37214 | 0.04025 | 0.21601 | 0.00855 | 48.8 |  | 642.7804 | 0.224 |  |  | 224 | 0.0087329 | 0.016258 | 0.36005 |  | 0.0043733 | 389.41 | 1.2562 | 5.12 | 0.80299 | 80.2987 | -50 | -50 | 0.40485
| 33 | 0.33 |  | 5.28 | 18.9604 | 16.4238 | 35.3841 | 0.46416 | 22.2107 | 5.28 | 1.3882 | 16 |  | 124.7393 | 16 | 1.2317 | 0.77955 | 0.89995 | 350 | 350 | 2.0954 | 1.531 | 0.5614 | 0.73065 | 903.3082 | 0.12786 | 1.6065 | 1.6065 | 1.6493 | 330 | 350 | 330 | 350 | 2.8571 | 1.0168 | 1.8404 |  | 0.35587 | 5.4198 | 0.5174 | 10.4751 | 2.0971 | 0.42708 | 0.55331 | 0.74441 | 0.006123 | 0.3631 | 0.15263 | 0.21582 | 0.0085322 | 161.163 | 0.58755 | 587.5487 | 0.231 |  |  | 231 | 0.0091845 | 0.016624 | 0.37484 |  | 0.0045165 | 405.1688 | 1.3824 | 5.28 | 0.79251 | 79.251 | -50 | -50 | 0.41623 | 33 | 0.33 | 5.28 | 19 | 16.4 | 35.4 | 0.46328 | 22.2147 | 5.28 | 1.3884 | 16 |  | 125 | 16 | 1.1997 | 0.7577 | 0.87782 | 350 | 350 | 2.0958 | 1.5335 | 0.56243 | 0.73171 | 902 | 0.12805 | 1.6053 | 1.6053 | 1.6484 | 330 | 350 | 330 | 350 | 2.8571 | 1.0139 | 1.8432 |  | 0.35487 | 5.412 | 0.51783 | 10.4513 | 2.0912 | 0.42686 | 0.55213 | 0.74445 | 0.0060969 | 0.37792 | 0.04025 | 0.21601 | 0.00855 | 48.8 |  | 648.8254 | 0.231 |  |  | 231 | 0.0091454 | 0.016626 | 0.37417 |  | 0.00451 | 404.4465 | 1.2843 | 5.28 | 0.80435 | 80.4354 | -50 | -50 | 0.41113
| 34 | 0.34 |  | 5.44 | 18.9598 | 16.4241 | 35.3839 | 0.46417 | 22.2106 | 5.44 | 1.3882 | 16 |  | 120.513 | 16 | 1.2691 | 0.80322 | 0.92722 | 350 | 350 | 2.0954 | 1.5309 | 0.56138 | 0.73063 | 930.7014 | 0.12786 | 1.6307 | 1.6307 | 1.6672 | 340 | 350 | 340 | 350 | 2.8571 | 1.0321 | 1.825 |  | 0.36123 | 5.5842 | 0.52082 | 10.7221 | 2.1932 | 0.43637 | 0.56585 | 0.75246 | 0.0064038 | 0.36856 | 0.15263 | 0.21582 | 0.0085319 | 161.158 | 0.59341 | 593.4125 | 0.238 |  |  | 238 | 0.0096057 | 0.016986 | 0.38911 |  | 0.0046535 | 420.3511 | 1.4103 | 5.44 | 0.79413 | 79.4127 | -50 | -50 | 0.42249 | 34 | 0.34 | 5.44 | 19 | 16.4 | 35.4 | 0.46328 | 22.2147 | 5.44 | 1.3884 | 16 |  | 120.7686 | 16 | 1.236 | 0.78066 | 0.90442 | 350 | 350 | 2.0958 | 1.5335 | 0.56243 | 0.73171 | 929.3333 | 0.12805 | 1.6295 | 1.6295 | 1.6663 | 340 | 350 | 340 | 350 | 2.8571 | 1.0292 | 1.828 |  | 0.3602 | 5.576 | 0.52127 | 10.6969 | 2.1869 | 0.43615 | 0.56463 | 0.75251 | 0.0063762 | 0.3836 | 0.04025 | 0.21601 | 0.00855 | 48.8 |  | 654.7879 | 0.238 |  |  | 238 | 0.0095642 | 0.016988 | 0.38839 |  | 0.0046467 | 419.5903 | 1.3124 | 5.44 | 0.80564 | 80.5642 | -50 | -50 | 0.41731
| 35 | 0.35 |  | 5.6 | 18.9592 | 16.4245 | 35.3837 | 0.46419 | 22.2105 | 5.6 | 1.3882 | 16 |  | 116.5284 | 16 | 1.3064 | 0.82689 | 0.9545 | 350 | 350 | 2.0954 | 1.5309 | 0.56137 | 0.73062 | 958.0955 | 0.12786 | 1.6545 | 1.6545 | 1.6848 | 350 | 350 | 350 | 350 | 2.8571 | 1.0472 | 1.8099 |  | 0.36652 | 5.7486 | 0.52405 | 10.9695 | 2.2908 | 0.4455 | 0.57831 | 0.76028 | 0.0066888 | 0.37394 | 0.15262 | 0.21581 | 0.0085316 | 161.153 | 0.5992 | 599.2032 | 0.245 |  |  | 245 | 0.010033 | 0.017341 | 0.40347 |  | 0.0047905 | 435.6391 | 1.4382 | 5.6 | 0.79565 | 79.5654 | -50 | -50 | 0.42866 | 35 | 0.35 | 5.6 | 19 | 16.4 | 35.4 | 0.46328 | 22.2147 | 5.6 | 1.3884 | 16 |  | 116.7791 | 16 | 1.2724 | 0.80362 | 0.93102 | 350 | 350 | 2.0958 | 1.5335 | 0.56243 | 0.73171 | 956.6667 | 0.12805 | 1.6533 | 1.6533 | 1.6839 | 350 | 350 | 350 | 350 | 2.8571 | 1.0442 | 1.813 |  | 0.36546 | 5.74 | 0.52453 | 10.943 | 2.2841 | 0.44529 | 0.57704 | 0.76035 | 0.0066595 | 0.3892 | 0.04025 | 0.21601 | 0.00855 | 48.8 |  | 660.6715 | 0.245 |  |  | 245 | 0.0099893 | 0.017344 | 0.40272 |  | 0.0047833 | 434.8391 | 1.3405 | 5.6 | 0.80686 | 80.6857 | -50 | -50 | 0.4234
| 36 | 0.36 |  | 5.76 | 18.9586 | 16.4248 | 35.3834 | 0.4642 | 22.2105 | 5.76 | 1.3882 | 16 |  | 112.7653 | 16 | 1.3438 | 0.85056 | 0.98177 | 350 | 350 | 2.0954 | 1.5309 | 0.56135 | 0.7306 | 985.4905 | 0.12786 | 1.678 | 1.678 | 1.7022 | 360 | 350 | 360 | 350 | 2.8571 | 1.0621 | 1.795 |  | 0.37174 | 5.9129 | 0.52711 | 11.2176 | 2.3897 | 0.45447 | 0.59068 | 0.7679 | 0.006978 | 0.37925 | 0.15262 | 0.21581 | 0.0085314 | 161.1481 | 0.60492 | 604.9242 | 0.252 |  |  | 252 | 0.010467 | 0.01769 | 0.41795 |  | 0.0049275 | 451.0308 | 1.4662 | 5.76 | 0.7971 | 79.7098 | -50 | -50 | 0.43474 | 36 | 0.36 | 5.76 | 19 | 16.4 | 35.4 | 0.46328 | 22.2147 | 5.76 | 1.3884 | 16 |  | 113.0115 | 16 | 1.3088 | 0.82658 | 0.95763 | 350 | 350 | 2.0958 | 1.5335 | 0.56243 | 0.73171 | 984 | 0.12805 | 1.6767 | 1.6767 | 1.7013 | 360 | 350 | 360 | 350 | 2.8571 | 1.059 | 1.7982 |  | 0.37065 | 5.904 | 0.52763 | 11.1897 | 2.3827 | 0.45427 | 0.58936 | 0.76798 | 0.006947 | 0.39472 | 0.04025 | 0.21601 | 0.00855 | 48.8 |  | 666.4798 | 0.252 |  |  | 252 | 0.01042 | 0.017694 | 0.41716 |  | 0.00492 | 450.1907 | 1.3687 | 5.76 | 0.808 | 80.8005 | -50 | -50 | 0.42941
| 37 | 0.37 |  | 5.92 | 18.958 | 16.4252 | 35.3832 | 0.46421 | 22.2104 | 5.92 | 1.3882 | 16 |  | 109.2059 | 16 | 1.3811 | 0.87423 | 1.009 | 350 | 350 | 2.0954 | 1.5308 | 0.56134 | 0.73059 | 1012.8864 | 0.12785 | 1.7012 | 1.7012 | 1.7194 | 370 | 350 | 370 | 350 | 2.8571 | 1.0768 | 1.7803 |  | 0.37688 | 6.0773 | 0.53002 | 11.4663 | 2.4901 | 0.46329 | 0.60296 | 0.7753 | 0.0072712 | 0.38448 | 0.15261 | 0.21581 | 0.0085311 | 161.1432 | 0.61058 | 610.5785 | 0.259 |  |  | 259 | 0.010907 | 0.018033 | 0.43252 |  | 0.0050644 | 466.5238 | 1.4942 | 5.92 | 0.79846 | 79.8465 | -50 | -50 | 0.44074 | 37 | 0.37 | 5.92 | 19 | 16.4 | 35.4 | 0.46328 | 22.2147 | 5.92 | 1.3884 | 16 |  | 109.4476 | 16 | 1.3451 | 0.84954 | 0.98423 | 350 | 350 | 2.0958 | 1.5335 | 0.56243 | 0.73171 | 1011.3333 | 0.12805 | 1.6999 | 1.6999 | 1.7184 | 370 | 350 | 370 | 350 | 2.8571 | 1.0736 | 1.7835 |  | 0.37576 | 6.068 | 0.53056 | 11.4369 | 2.4827 | 0.4631 | 0.6016 | 0.77541 | 0.0072384 | 0.40016 | 0.04025 | 0.21601 | 0.00855 | 48.8 |  | 672.2159 | 0.259 |  |  | 259 | 0.010858 | 0.018038 | 0.43169 |  | 0.0050567 | 465.6429 | 1.3969 | 5.92 | 0.80909 | 80.909 | -50 | -50 | 0.43533
| 38 | 0.38 |  | 6.08 | 18.9575 | 16.4255 | 35.383 | 0.46423 | 22.2104 | 6.08 | 1.3881 | 16 |  | 105.8341 | 16 | 1.4185 | 0.89791 | 1.0363 | 350 | 350 | 2.0953 | 1.5308 | 0.56132 | 0.73057 | 1040.2831 | 0.12785 | 1.724 | 1.724 | 1.7363 | 380 | 350 | 380 | 350 | 2.8571 | 1.0913 | 1.7658 |  | 0.38195 | 6.2417 | 0.53276 | 11.7158 | 2.5918 | 0.47195 | 0.61516 | 0.78251 | 0.0075684 | 0.38964 | 0.15261 | 0.21581 | 0.0085309 | 161.1384 | 0.61617 | 616.1689 | 0.266 |  |  | 266 | 0.011353 | 0.01837 | 0.44719 |  | 0.0052014 | 482.1163 | 1.5223 | 6.08 | 0.79976 | 79.9761 | -50 | -50 | 0.44665 | 38 | 0.38 | 6.08 | 19 | 16.4 | 35.4 | 0.46328 | 22.2147 | 6.08 | 1.3884 | 16 |  | 106.0714 | 16 | 1.3815 | 0.8725 | 1.0108 | 350 | 350 | 2.0958 | 1.5335 | 0.56243 | 0.73171 | 1038.6667 | 0.12805 | 1.7227 | 1.7227 | 1.7353 | 380 | 350 | 380 | 350 | 2.8571 | 1.088 | 1.7691 |  | 0.3808 | 6.232 | 0.53334 | 11.6849 | 2.584 | 0.47177 | 0.61375 | 0.78263 | 0.0075338 | 0.40554 | 0.04025 | 0.21601 | 0.00855 | 48.8 |  | 677.8829 | 0.266 |  |  | 266 | 0.011301 | 0.018375 | 0.44632 |  | 0.0051933 | 481.1936 | 1.4251 | 6.08 | 0.81012 | 81.0118 | -50 | -50 | 0.44117
| 39 | 0.39 |  | 6.24 | 18.9569 | 16.4259 | 35.3828 | 0.46424 | 22.2103 | 6.24 | 1.3881 | 16 |  | 102.6353 | 16 | 1.4559 | 0.92159 | 1.0636 | 350 | 350 | 2.0953 | 1.5308 | 0.56131 | 0.73056 | 1067.6807 | 0.12785 | 1.7466 | 1.7466 | 1.753 | 390 | 350 | 390 | 350 | 2.8571 | 1.1056 | 1.7515 |  | 0.38696 | 6.4061 | 0.53536 | 11.966 | 2.6949 | 0.48046 | 0.62728 | 0.78953 | 0.0078696 | 0.39474 | 0.1526 | 0.2158 | 0.0085306 | 161.1337 | 0.6217 | 621.6983 | 0.273 |  |  | 273 | 0.011804 | 0.018701 | 0.46196 |  | 0.0053384 | 497.8061 | 1.5504 | 6.24 | 0.80099 | 80.0991 | -50 | -50 | 0.45249 | 39 | 0.39 | 6.24 | 19 | 16.4 | 35.4 | 0.46328 | 22.2147 | 6.24 | 1.3884 | 16 |  | 102.8685 | 16 | 1.4178 | 0.89546 | 1.0374 | 350 | 350 | 2.0958 | 1.5335 | 0.56243 | 0.73171 | 1066 | 0.12805 | 1.7452 | 1.7452 | 1.752 | 390 | 350 | 390 | 350 | 2.8571 | 1.1022 | 1.7549 |  | 0.38578 | 6.396 | 0.53597 | 11.9336 | 2.6867 | 0.48029 | 0.62583 | 0.78967 | 0.0078332 | 0.41084 | 0.04025 | 0.21601 | 0.00855 | 48.8 |  | 683.4836 | 0.273 |  |  | 273 | 0.01175 | 0.018707 | 0.46105 |  | 0.00533 | 496.8409 | 1.4533 | 6.24 | 0.81109 | 81.1093 | -50 | -50 | 0.44694
| 40 | 0.4 |  | 6.4 | 18.9564 | 16.4262 | 35.3825 | 0.46425 | 22.2103 | 6.4 | 1.3881 | 16 |  | 99.5967 | 16 | 1.4932 | 0.94527 | 1.0909 | 350 | 350 | 2.0953 | 1.5307 | 0.56129 | 0.73054 | 1095.0791 | 0.12784 | 1.7688 | 1.7688 | 1.7695 | 400 | 350 | 400 | 350 | 2.8571 | 1.1197 | 1.7374 |  | 0.39191 | 6.5705 | 0.53781 | 12.2171 | 2.7993 | 0.48882 | 0.63932 | 0.79637 | 0.0081747 | 0.39977 | 0.1526 | 0.2158 | 0.0085304 | 161.129 | 0.62717 | 627.169 | 0.28 |  |  | 280 | 0.012262 | 0.019026 | 0.47683 |  | 0.0054754 | 513.5915 | 1.5785 | 6.4 | 0.80216 | 80.2159 | -50 | -50 | 0.45826 | 40 | 0.4 | 6.4 | 19 | 16.4 | 35.4 | 0.46328 | 22.2147 | 6.4 | 1.3884 | 16 |  | 99.8258 | 16 | 1.4542 | 0.91842 | 1.064 | 350 | 350 | 2.0958 | 1.5335 | 0.56243 | 0.73171 | 1093.3333 | 0.12805 | 1.7674 | 1.7674 | 1.7685 | 400 | 350 | 400 | 350 | 2.8571 | 1.1163 | 1.7409 |  | 0.3907 | 6.56 | 0.53845 | 12.1831 | 2.7907 | 0.48867 | 0.63782 | 0.79652 | 0.0081364 | 0.41607 | 0.04025 | 0.21601 | 0.00855 | 48.8 |  | 689.0206 | 0.28 |  |  | 280 | 0.012205 | 0.019034 | 0.47588 |  | 0.0054667 | 512.5829 | 1.4816 | 6.4 | 0.81202 | 81.2018 | -50 | -50 | 0.45263
| 41 | 0.41 |  | 6.56 | 18.9558 | 16.4265 | 35.3823 | 0.46426 | 22.2102 | 6.56 | 1.3881 | 16 |  | 96.7065 | 16 | 1.5306 | 0.96895 | 1.1181 | 350 | 350 | 2.0953 | 1.5307 | 0.56128 | 0.73053 | 1122.4783 | 0.12784 | 1.7908 | 1.7908 | 1.7858 | 410 | 350 | 410 | 350 | 2.8571 | 1.1337 | 1.7235 |  | 0.39679 | 6.7349 | 0.54012 | 12.4691 | 2.9051 | 0.49703 | 0.65129 | 0.80302 | 0.0084836 | 0.40474 | 0.15259 | 0.2158 | 0.0085301 | 161.1244 | 0.63258 | 632.5835 | 0.287 |  |  | 287 | 0.012725 | 0.019345 | 0.49179 |  | 0.0056124 | 529.4707 | 1.6066 | 6.56 | 0.80327 | 80.3271 | -50 | -50 | 0.46395 | 41 | 0.41 | 6.56 | 19 | 16.4 | 35.4 | 0.46328 | 22.2147 | 6.56 | 1.3884 | 16 |  | 96.9317 | 16 | 1.4905 | 0.94139 | 1.0906 | 350 | 350 | 2.0958 | 1.5335 | 0.56243 | 0.73171 | 1120.6667 | 0.12805 | 1.7894 | 1.7894 | 1.7847 | 410 | 350 | 410 | 350 | 2.8571 | 1.1301 | 1.727 |  | 0.39555 | 6.724 | 0.5408 | 12.4335 | 2.896 | 0.49689 | 0.64975 | 0.8032 | 0.0084434 | 0.42124 | 0.04025 | 0.21601 | 0.00855 | 48.8 |  | 694.4964 | 0.287 |  |  | 287 | 0.012665 | 0.019354 | 0.4908 |  | 0.0056033 | 528.4179 | 1.5099 | 6.56 | 0.8129 | 81.2896 | -50 | -50 | 0.45826
| 42 | 0.42 |  | 6.72 | 18.9553 | 16.4268 | 35.3821 | 0.46427 | 22.2101 | 6.72 | 1.3881 | 16 |  | 93.9541 | 16 | 1.568 | 0.99263 | 1.1454 | 350 | 350 | 2.0953 | 1.5307 | 0.56126 | 0.73051 | 1149.8783 | 0.12784 | 1.8126 | 1.8126 | 1.8019 | 420 | 350 | 420 | 350 | 2.8571 | 1.1475 | 1.7097 |  | 0.40162 | 6.8993 | 0.5423 | 12.7222 | 3.0121 | 0.50509 | 0.66319 | 0.80951 | 0.0087964 | 0.40964 | 0.15259 | 0.2158 | 0.0085299 | 161.1199 | 0.63794 | 637.9439 | 0.294 |  |  | 294 | 0.013195 | 0.019659 | 0.50684 |  | 0.0057494 | 545.4419 | 1.6348 | 6.72 | 0.80433 | 80.4328 | -50 | -50 | 0.46957 | 42 | 0.42 | 6.72 | 19 | 16.4 | 35.4 | 0.46328 | 22.2147 | 6.72 | 1.3884 | 16 |  | 94.1756 | 16 | 1.5269 | 0.96435 | 1.1172 | 350 | 350 | 2.0958 | 1.5335 | 0.56243 | 0.73171 | 1148 | 0.12805 | 1.8111 | 1.8111 | 1.8008 | 420 | 350 | 420 | 350 | 2.8571 | 1.1438 | 1.7133 |  | 0.40034 | 6.888 | 0.54301 | 12.6848 | 3.0026 | 0.50497 | 0.6616 | 0.80971 | 0.0087542 | 0.42635 | 0.04025 | 0.21601 | 0.00855 | 48.8 |  | 699.9133 | 0.294 |  |  | 294 | 0.013131 | 0.019669 | 0.5058 |  | 0.00574 | 544.3442 | 1.5383 | 6.72 | 0.81373 | 81.3731 | -50 | -50 | 0.46381
| 43 | 0.43 |  | 6.88 | 18.9547 | 16.4272 | 35.3819 | 0.46429 | 22.2101 | 6.88 | 1.3881 | 16 |  | 91.3299 | 16 | 1.6053 | 1.0163 | 1.1727 | 350 | 350 | 2.0953 | 1.5306 | 0.56125 | 0.7305 | 1177.2791 | 0.12784 | 1.834 | 1.834 | 1.8178 | 430 | 350 | 430 | 350 | 2.8571 | 1.1611 | 1.696 |  | 0.40638 | 7.0637 | 0.54435 | 12.9763 | 3.1205 | 0.51301 | 0.67502 | 0.81583 | 0.0091129 | 0.41449 | 0.15259 | 0.21579 | 0.0085296 | 161.1154 | 0.64325 | 643.2523 | 0.301 |  |  | 301 | 0.013669 | 0.019967 | 0.52198 |  | 0.0058864 | 561.5035 | 1.663 | 6.88 | 0.80534 | 80.5336 | -50 | -50 | 0.47513 | 43 | 0.43 | 6.88 | 19 | 16.4 | 35.4 | 0.46328 | 22.2147 | 6.88 | 1.3884 | 16 |  | 91.5478 | 16 | 1.5632 | 0.98731 | 1.1438 | 350 | 350 | 2.0958 | 1.5335 | 0.56243 | 0.73171 | 1175.3333 | 0.12805 | 1.8325 | 1.8325 | 1.8167 | 430 | 350 | 430 | 350 | 2.8571 | 1.1574 | 1.6998 |  | 0.40508 | 7.052 | 0.5451 | 12.9371 | 3.1104 | 0.51291 | 0.67337 | 0.81605 | 0.0090687 | 0.43139 | 0.04025 | 0.21601 | 0.00855 | 48.8 |  | 705.2735 | 0.301 |  |  | 301 | 0.013603 | 0.019978 | 0.5209 |  | 0.0058767 | 560.36 | 1.5666 | 6.88 | 0.81453 | 81.4526 | -50 | -50 | 0.4693
| 44 | 0.44 |  | 7.04 | 18.9542 | 16.4275 | 35.3817 | 0.4643 | 22.21 | 7.04 | 1.3881 | 16 |  | 88.8252 | 16 | 1.6427 | 1.04 | 1.2 | 350 | 350 | 2.0953 | 1.5306 | 0.56124 | 0.73048 | 1204.6807 | 0.12783 | 1.8552 | 1.8552 | 1.8335 | 440 | 350 | 440 | 350 | 2.8571 | 1.1746 | 1.6826 |  | 0.4111 | 7.2281 | 0.54628 | 13.2315 | 3.2301 | 0.52079 | 0.68677 | 0.82198 | 0.0094332 | 0.41929 | 0.15258 | 0.21579 | 0.0085294 | 161.1109 | 0.64851 | 648.5108 | 0.308 |  |  | 308 | 0.01415 | 0.02027 | 0.53721 |  | 0.0060234 | 577.654 | 1.6913 | 7.04 | 0.8063 | 80.6297 | -50 | -50 | 0.48062 | 44 | 0.44 | 7.04 | 19 | 16.4 | 35.4 | 0.46328 | 22.2147 | 7.04 | 1.3884 | 16 |  | 89.0395 | 16 | 1.5996 | 1.0103 | 1.1704 | 350 | 350 | 2.0958 | 1.5335 | 0.56243 | 0.73171 | 1202.6667 | 0.12805 | 1.8537 | 1.8537 | 1.8324 | 440 | 350 | 440 | 350 | 2.8571 | 1.1708 | 1.6864 |  | 0.40976 | 7.216 | 0.54706 | 13.1905 | 3.2196 | 0.52071 | 0.68509 | 0.82222 | 0.0093869 | 0.43638 | 0.04025 | 0.21601 | 0.00855 | 48.8 |  | 710.579 | 0.308 |  |  | 308 | 0.01408 | 0.020282 | 0.53609 |  | 0.0060133 | 576.4639 | 1.595 | 7.04 | 0.81528 | 81.5283 | -50 | -50 | 0.47473
| 45 | 0.45 |  | 7.2 | 18.9537 | 16.4278 | 35.3815 | 0.46431 | 22.21 | 7.2 | 1.3881 | 16 |  | 86.432 | 16 | 1.6801 | 1.0637 | 1.2272 | 350 | 350 | 2.0953 | 1.5306 | 0.56122 | 0.73047 | 1232.0831 | 0.12783 | 1.8762 | 1.8762 | 1.8491 | 450 | 350 | 450 | 350 | 2.8571 | 1.1879 | 1.6693 |  | 0.41576 | 7.3925 | 0.54809 | 13.4879 | 3.3409 | 0.52842 | 0.69847 | 0.82798 | 0.0097571 | 0.42403 | 0.15258 | 0.21579 | 0.0085292 | 161.1065 | 0.65372 | 653.721 | 0.315 |  |  | 315 | 0.014636 | 0.020567 | 0.55253 |  | 0.0061604 | 593.8918 | 1.7196 | 7.2 | 0.80721 | 80.7214 | -50 | -50 | 0.48606 | 45 | 0.45 | 7.2 | 19 | 16.4 | 35.4 | 0.46328 | 22.2147 | 7.2 | 1.3884 | 16 |  | 86.6429 | 16 | 1.6359 | 1.0332 | 1.197 | 350 | 350 | 2.0958 | 1.5335 | 0.56243 | 0.73171 | 1230 | 0.12805 | 1.8746 | 1.8746 | 1.8479 | 450 | 350 | 450 | 350 | 2.8571 | 1.184 | 1.6732 |  | 0.41439 | 7.38 | 0.5489 | 13.4451 | 3.33 | 0.52837 | 0.69673 | 0.82825 | 0.0097087 | 0.44131 | 0.04025 | 0.21601 | 0.00855 | 48.8 |  | 715.8318 | 0.315 |  |  | 315 | 0.014563 | 0.02058 | 0.55136 |  | 0.00615 | 592.6544 | 1.6235 | 7.2 | 0.816 | 81.6004 | -50 | -50 | 0.48009
| 46 | 0.46 |  | 7.36 | 18.9532 | 16.4281 | 35.3813 | 0.46432 | 22.2099 | 7.36 | 1.3881 | 16 |  | 84.143 | 16 | 1.7174 | 1.0874 | 1.2545 | 350 | 350 | 2.0953 | 1.5305 | 0.56121 | 0.73046 | 1259.4862 | 0.12783 | 1.897 | 1.897 | 1.8644 | 460 | 350 | 460 | 350 | 2.8571 | 1.2011 | 1.6561 |  | 0.42037 | 7.5569 | 0.54978 | 13.7455 | 3.453 | 0.53592 | 0.7101 | 0.83383 | 0.010085 | 0.42871 | 0.15257 | 0.21579 | 0.0085289 | 161.1022 | 0.65888 | 658.8849 | 0.322 |  |  | 322 | 0.015127 | 0.020858 | 0.56793 |  | 0.0062974 | 610.2154 | 1.7479 | 7.36 | 0.80809 | 80.809 | -50 | -50 | 0.49143 | 46 | 0.46 | 7.36 | 19 | 16.4 | 35.4 | 0.46328 | 22.2147 | 7.36 | 1.3884 | 16 |  | 84.3505 | 16 | 1.6723 | 1.0562 | 1.2236 | 350 | 350 | 2.0958 | 1.5335 | 0.56243 | 0.73171 | 1257.3333 | 0.12805 | 1.8954 | 1.8954 | 1.8632 | 460 | 350 | 460 | 350 | 2.8571 | 1.1971 | 1.6601 |  | 0.41897 | 7.544 | 0.55063 | 13.7008 | 3.4416 | 0.53588 | 0.70831 | 0.83412 | 0.010034 | 0.44619 | 0.04025 | 0.21601 | 0.00855 | 48.8 |  | 721.0337 | 0.322 |  |  | 322 | 0.015051 | 0.020873 | 0.56672 |  | 0.0062867 | 608.9299 | 1.652 | 7.36 | 0.81669 | 81.6692 | -50 | -50 | 0.4854
| 47 | 0.47 |  | 7.52 | 18.9527 | 16.4284 | 35.3811 | 0.46433 | 22.2099 | 7.52 | 1.3881 | 16 |  | 81.9516 | 16 | 1.7548 | 1.1111 | 1.2818 | 350 | 350 | 2.0953 | 1.5305 | 0.5612 | 0.73044 | 1286.8902 | 0.12783 | 1.9175 | 1.9175 | 1.8796 | 470 | 350 | 470 | 350 | 2.8571 | 1.2141 | 1.6431 |  | 0.42493 | 7.7213 | 0.55135 | 14.0044 | 3.5664 | 0.54328 | 0.72166 | 0.83953 | 0.010416 | 0.43335 | 0.15257 | 0.21578 | 0.0085287 | 161.0979 | 0.664 | 664.0039 | 0.329 |  |  | 329 | 0.015624 | 0.021144 | 0.58342 |  | 0.0064345 | 626.6235 | 1.7763 | 7.52 | 0.80893 | 80.8927 | -50 | -50 | 0.49674 | 47 | 0.47 | 7.52 | 19 | 16.4 | 35.4 | 0.46328 | 22.2147 | 7.52 | 1.3884 | 16 |  | 82.1559 | 16 | 1.7087 | 1.0791 | 1.2502 | 350 | 350 | 2.0958 | 1.5335 | 0.56243 | 0.73171 | 1284.6667 | 0.12805 | 1.9158 | 1.9158 | 1.8784 | 470 | 350 | 470 | 350 | 2.8571 | 1.21 | 1.6471 |  | 0.4235 | 7.708 | 0.55224 | 13.9577 | 3.5544 | 0.54326 | 0.71983 | 0.83984 | 0.010363 | 0.45101 | 0.04025 | 0.21601 | 0.00855 | 48.8 |  | 726.1865 | 0.329 |  |  | 329 | 0.015545 | 0.02116 | 0.58216 |  | 0.0064233 | 625.2891 | 1.6805 | 7.52 | 0.81735 | 81.7349 | -50 | -50 | 0.49064
| 48 | 0.48 |  | 7.68 | 18.9522 | 16.4287 | 35.3809 | 0.46434 | 22.2098 | 7.68 | 1.3881 | 16 |  | 79.8516 | 16 | 1.7922 | 1.1348 | 1.3091 | 350 | 350 | 2.0953 | 1.5305 | 0.56118 | 0.73043 | 1314.2948 | 0.12783 | 1.9378 | 1.9378 | 1.8947 | 480 | 350 | 480 | 350 | 2.8571 | 1.227 | 1.6302 |  | 0.42944 | 7.8858 | 0.55282 | 14.2646 | 3.6809 | 0.5505 | 0.73317 | 0.84509 | 0.010751 | 0.43794 | 0.15257 | 0.21578 | 0.0085285 | 161.0936 | 0.66908 | 669.0798 | 0.336 |  |  | 336 | 0.016126 | 0.021425 | 0.59899 |  | 0.0065715 | 643.1148 | 1.8047 | 7.68 | 0.80973 | 80.9727 | -50 | -50 | 0.502 | 48 | 0.48 | 7.68 | 19 | 16.4 | 35.4 | 0.46328 | 22.2147 | 7.68 | 1.3884 | 16 |  | 80.0528 | 16 | 1.745 | 1.1021 | 1.2768 | 350 | 350 | 2.0958 | 1.5335 | 0.56243 | 0.73171 | 1312 | 0.12805 | 1.9361 | 1.9361 | 1.8934 | 480 | 350 | 480 | 350 | 2.8571 | 1.2228 | 1.6343 |  | 0.42799 | 7.872 | 0.55375 | 14.2159 | 3.6684 | 0.55051 | 0.73128 | 0.84543 | 0.010696 | 0.45578 | 0.04025 | 0.21601 | 0.00855 | 48.8 |  | 731.2917 | 0.336 |  |  | 336 | 0.016043 | 0.021442 | 0.59768 |  | 0.00656 | 641.7307 | 1.709 | 7.68 | 0.81798 | 81.7977 | -50 | -50 | 0.49584
| 49 | 0.49 |  | 7.84 | 18.9517 | 16.429 | 35.3807 | 0.46435 | 22.2098 | 7.84 | 1.3881 | 16 |  | 77.8375 | 16 | 1.8296 | 1.1585 | 1.3363 | 350 | 350 | 2.0953 | 1.5304 | 0.56117 | 0.73042 | 1341.7003 | 0.12782 | 1.9579 | 1.9579 | 1.9096 | 490 | 350 | 490 | 350 | 2.8571 | 1.2397 | 1.6174 |  | 0.43391 | 8.0502 | 0.55418 | 14.5263 | 3.7967 | 0.55758 | 0.74461 | 0.85051 | 0.011089 | 0.44248 | 0.15256 | 0.21578 | 0.0085283 | 161.0894 | 0.67411 | 674.1139 | 0.343 |  |  | 343 | 0.016633 | 0.021701 | 0.61465 |  | 0.0067085 | 659.6879 | 1.8331 | 7.84 | 0.81049 | 81.0493 | -50 | -50 | 0.5072 | 49 | 0.49 | 7.84 | 19 | 16.4 | 35.4 | 0.46328 | 22.2147 | 7.84 | 1.3884 | 16 |  | 78.0357 | 16 | 1.7814 | 1.1251 | 1.3034 | 350 | 350 | 2.0958 | 1.5335 | 0.56243 | 0.73171 | 1339.3333 | 0.12805 | 1.9562 | 1.9562 | 1.9083 | 490 | 350 | 490 | 350 | 2.8571 | 1.2355 | 1.6217 |  | 0.43242 | 8.036 | 0.55515 | 14.4755 | 3.7837 | 0.55762 | 0.74268 | 0.85087 | 0.011032 | 0.46051 | 0.04025 | 0.21601 | 0.00855 | 48.8 |  | 736.3509 | 0.343 |  |  | 343 | 0.016547 | 0.021719 | 0.61329 |  | 0.0066967 | 658.2534 | 1.7376 | 7.84 | 0.81858 | 81.8576 | -50 | -50 | 0.50097
| 50 | 0.5 |  | 8 | 18.9512 | 16.4293 | 35.3805 | 0.46437 | 22.2097 | 8 | 1.3881 | 16 |  | 75.9042 | 16 | 1.8669 | 1.1822 | 1.3636 | 350 | 350 | 2.0953 | 1.5304 | 0.56116 | 0.7304 | 1369.1064 | 0.12782 | 1.9778 | 1.9778 | 1.9243 | 500 | 350 | 500 | 350 | 2.8571 | 1.2524 | 1.6048 |  | 0.43833 | 8.2146 | 0.55544 | 14.7894 | 3.9136 | 0.56453 | 0.756 | 0.85579 | 0.011431 | 0.44697 | 0.15256 | 0.21578 | 0.008528 | 161.0852 | 0.67911 | 679.1077 | 0.35 |  |  | 350 | 0.017146 | 0.021971 | 0.63038 |  | 0.0068455 | 676.3416 | 1.8616 | 8 | 0.81123 | 81.1227 | -50 | -50 | 0.51235 | 50 | 0.5 | 8 | 19 | 16.4 | 35.4 | 0.46328 | 22.2147 | 8 | 1.3884 | 16 |  | 76.0993 | 16 | 1.8177 | 1.148 | 1.33 | 350 | 350 | 2.0958 | 1.5335 | 0.56243 | 0.73171 | 1366.6667 | 0.12805 | 1.976 | 1.976 | 1.923 | 500 | 350 | 500 | 350 | 2.8571 | 1.248 | 1.6091 |  | 0.43681 | 8.2 | 0.55644 | 14.7364 | 3.9001 | 0.5646 | 0.75402 | 0.85618 | 0.011371 | 0.46518 | 0.04025 | 0.21601 | 0.00855 | 48.8 |  | 741.3656 | 0.35 |  |  | 350 | 0.017056 | 0.021991 | 0.62897 |  | 0.0068333 | 674.8558 | 1.7662 | 8 | 0.81915 | 81.915 | -50 | -50 | 0.50606
| 51 | 0.51 |  | 8.16 | 18.9507 | 16.4296 | 35.3803 | 0.46438 | 22.2097 | 8.16 | 1.3881 | 16 |  | 74.0468 | 16 | 1.9043 | 1.2059 | 1.3909 | 350 | 350 | 2.0953 | 1.5304 | 0.56115 | 0.73039 | 1396.5133 | 0.12782 | 1.9975 | 1.9975 | 1.9389 | 510 | 350 | 510 | 350 | 2.8571 | 1.2649 | 1.5923 |  | 0.4427 | 8.3791 | 0.5566 | 15.054 | 4.0318 | 0.57135 | 0.76733 | 0.86094 | 0.011776 | 0.45142 | 0.15255 | 0.21577 | 0.0085278 | 161.0811 | 0.68406 | 684.0625 | 0.357 |  |  | 357 | 0.017664 | 0.022236 | 0.64619 |  | 0.0069826 | 693.0747 | 1.8901 | 8.16 | 0.81193 | 81.193 | -50 | -50 | 0.51745 | 51 | 0.51 | 8.16 | 19 | 16.4 | 35.4 | 0.46328 | 22.2147 | 8.16 | 1.3884 | 16 |  | 74.2391 | 16 | 1.8541 | 1.171 | 1.3566 | 350 | 350 | 2.0958 | 1.5335 | 0.56243 | 0.73171 | 1394 | 0.12805 | 1.9957 | 1.9957 | 1.9376 | 510 | 350 | 510 | 350 | 2.8571 | 1.2604 | 1.5967 |  | 0.44116 | 8.364 | 0.55764 | 14.9988 | 4.0177 | 0.57145 | 0.7653 | 0.86135 | 0.011714 | 0.46981 | 0.04025 | 0.21601 | 0.00855 | 48.8 |  | 746.3372 | 0.357 |  |  | 357 | 0.017571 | 0.022258 | 0.64474 |  | 0.00697 | 691.537 | 1.7949 | 8.16 | 0.8197 | 81.9699 | -50 | -50 | 0.5111
| 52 | 0.52 |  | 8.32 | 18.9502 | 16.4299 | 35.3801 | 0.46439 | 22.2096 | 8.32 | 1.3881 | 16 |  | 72.261 | 16 | 1.9417 | 1.2296 | 1.4182 | 350 | 350 | 2.0953 | 1.5303 | 0.56113 | 0.73038 | 1423.9209 | 0.12782 | 2.017 | 2.017 | 1.9533 | 520 | 350 | 520 | 350 | 2.8571 | 1.2772 | 1.5799 |  | 0.44704 | 8.5435 | 0.55767 | 15.3201 | 4.1511 | 0.57804 | 0.77861 | 0.86596 | 0.012125 | 0.45583 | 0.15255 | 0.21577 | 0.0085276 | 161.077 | 0.68898 | 688.9795 | 0.364 |  |  | 364 | 0.018187 | 0.022496 | 0.66208 |  | 0.0071196 | 709.886 | 1.9187 | 8.32 | 0.8126 | 81.2604 | -50 | -50 | 0.52249 | 52 | 0.52 | 8.32 | 19 | 16.4 | 35.4 | 0.46328 | 22.2147 | 8.32 | 1.3884 | 16 |  | 72.4505 | 16 | 1.8904 | 1.194 | 1.3832 | 350 | 350 | 2.0958 | 1.5335 | 0.56243 | 0.73171 | 1421.3333 | 0.12805 | 2.0152 | 2.0152 | 1.952 | 520 | 350 | 520 | 350 | 2.8571 | 1.2727 | 1.5844 |  | 0.44546 | 8.528 | 0.55875 | 15.2627 | 4.1364 | 0.57817 | 0.77653 | 0.8664 | 0.01206 | 0.47439 | 0.04025 | 0.21601 | 0.00855 | 48.8 |  | 751.2671 | 0.364 |  |  | 364 | 0.01809 | 0.02252 | 0.66058 |  | 0.0071067 | 708.2955 | 1.8236 | 8.32 | 0.82022 | 82.0225 | -50 | -50 | 0.51608
| 53 | 0.53 |  | 8.48 | 18.9498 | 16.4301 | 35.3799 | 0.4644 | 22.2096 | 8.48 | 1.3881 | 16 |  | 70.5428 | 16 | 1.9791 | 1.2533 | 1.4455 | 350 | 344.9811 | 2.0953 | 1.5303 | 0.56112 | 0.73036 | 1451.3293 | 0.12781 | 2.0363 | 2.0363 | 1.9677 | 530 | 344.9811 | 530 | 344.9811 | 2.8987 | 1.2895 | 1.6092 |  | 0.44486 | 8.5831 | 0.56523 | 15.1852 | 4.2715 | 0.60009 | 0.78415 | 0.87597 | 0.012298 | 0.45359 | 0.15036 | 0.21267 | 0.0085274 | 158.8855 | 0.68388 | 683.881 | 0.371 |  |  | 371 | 0.018447 | 0.02302 | 0.654 |  | 0.0071526 | 702.6234 | 1.9111 | 8.48 | 0.81609 | 81.6085 | -50 | -50 | 0.52749 | 53 | 0.53 | 8.48 | 19 | 16.4 | 35.4 | 0.46328 | 22.2147 | 8.48 | 1.3884 | 16 |  | 70.7295 | 16 | 1.9268 | 1.2169 | 1.4098 | 350 | 350 | 2.0958 | 1.5335 | 0.56243 | 0.73171 | 1448.6667 | 0.12805 | 2.0345 | 2.0345 | 1.9663 | 530 | 350 | 530 | 350 | 2.8571 | 1.2849 | 1.5722 |  | 0.44972 | 8.692 | 0.55976 | 15.5281 | 4.2563 | 0.58475 | 0.7877 | 0.87132 | 0.01241 | 0.47893 | 0.04025 | 0.21601 | 0.00855 | 48.8 |  | 756.1564 | 0.371 |  |  | 371 | 0.018614 | 0.022776 | 0.6765 |  | 0.0072433 | 725.1304 | 1.8523 | 8.48 | 0.82073 | 82.0728 | -50 | -50 | 0.52102
| 54 | 0.54 |  | 8.64 | 18.9489 | 16.4306 | 35.3796 | 0.46441 | 22.2093 | 8.64 | 1.3881 | 16 |  | 68.8869 | 16 | 2.0165 | 1.277 | 1.4727 | 350 | 339.0153 | 2.0953 | 1.5303 | 0.5611 | 0.73034 | 1478.7585 | 0.12781 | 2.0555 | 2.0555 | 1.9818 | 540 | 339.0153 | 540 | 339.0153 | 2.9497 | 1.3017 | 1.648 |  | 0.4413 | 8.5941 | 0.5742 | 14.967 | 4.3932 | 0.6262 | 0.78835 | 0.88704 | 0.01243 | 0.44993 | 0.14775 | 0.20899 | 0.008527 | 156.2784 | 0.67671 | 676.7115 | 0.378 |  |  | 378 | 0.018645 | 0.023605 | 0.64092 |  | 0.0071617 | 690.3333 | 1.896 | 8.64 | 0.82005 | 82.0048 | -50 | -50 | 0.52855 | 54 | 0.54 | 8.64 | 19 | 16.4 | 35.4 | 0.46328 | 22.2147 | 8.64 | 1.3884 | 16 |  | 69.0724 | 16 | 1.9631 | 1.2399 | 1.4364 | 350 | 350 | 2.0958 | 1.5335 | 0.56243 | 0.73171 | 1476 | 0.12805 | 2.0536 | 2.0536 | 1.9804 | 540 | 350 | 540 | 350 | 2.8571 | 1.297 | 1.5602 |  | 0.45395 | 8.856 | 0.56068 | 15.7951 | 4.3773 | 0.59122 | 0.79882 | 0.87612 | 0.012762 | 0.48343 | 0.04025 | 0.21601 | 0.00855 | 48.8 |  | 761.0064 | 0.378 |  |  | 378 | 0.019144 | 0.023028 | 0.69249 |  | 0.00738 | 742.0406 | 1.881 | 8.64 | 0.82121 | 82.1211 | -50 | -50 | 0.52591
| 55 | 0.55 |  | 8.8 | 18.9476 | 16.4315 | 35.379 | 0.46444 | 22.2088 | 8.8 | 1.388 | 16 |  | 67.2897 | 16 | 2.0539 | 1.3008 | 1.5 | 350 | 333.2473 | 2.0952 | 1.5302 | 0.56106 | 0.73031 | 1506.2178 | 0.1278 | 2.0745 | 2.0745 | 1.9959 | 550 | 333.2473 | 550 | 333.2473 | 3.0008 | 1.3138 | 1.6869 |  | 0.43783 | 8.6047 | 0.58311 | 14.7567 | 4.5163 | 0.65291 | 0.7925 | 0.89801 | 0.012561 | 0.44636 | 0.14523 | 0.20543 | 0.0085264 | 153.7535 | 0.66974 | 669.7418 | 0.385 |  |  | 385 | 0.018842 | 0.024193 | 0.62829 |  | 0.0071706 | 678.4968 | 1.8816 | 8.8 | 0.82385 | 82.3846 | -50 | -50 | 0.52437 | 55 | 0.55 | 8.8 | 19 | 16.4 | 35.4 | 0.46328 | 22.2147 | 8.8 | 1.3884 | 16 |  | 67.4756 | 16 | 1.9995 | 1.2628 | 1.463 | 350 | 350 | 2.0958 | 1.5335 | 0.56243 | 0.73171 | 1503.3333 | 0.12805 | 2.0725 | 2.0725 | 1.9944 | 550 | 350 | 550 | 350 | 2.8571 | 1.3089 | 1.5482 |  | 0.45813 | 9.02 | 0.56151 | 16.0638 | 4.4995 | 0.59755 | 0.80989 | 0.88081 | 0.013119 | 0.48789 | 0.04025 | 0.21601 | 0.00855 | 48.8 |  | 765.8182 | 0.385 |  |  | 385 | 0.019678 | 0.023275 | 0.70856 |  | 0.0075167 | 759.025 | 1.9098 | 8.8 | 0.82167 | 82.1674 | -50 | -50 | 0.53076
| 56 | 0.56 |  | 8.96 | 18.9462 | 16.4323 | 35.3785 | 0.46446 | 22.2082 | 8.96 | 1.388 | 16 |  | 65.7495 | 16 | 2.0913 | 1.3246 | 1.5272 | 350 | 327.6715 | 2.0952 | 1.5301 | 0.56103 | 0.73027 | 1533.6808 | 0.1278 | 2.0933 | 2.0933 | 2.0099 | 560 | 327.6715 | 560 | 327.6715 | 3.0518 | 1.3258 | 1.726 |  | 0.43444 | 8.615 | 0.59194 | 14.5538 | 4.6405 | 0.68021 | 0.7966 | 0.90889 | 0.012691 | 0.44287 | 0.14279 | 0.20199 | 0.0085258 | 151.3126 | 0.66297 | 662.9718 | 0.392 |  |  | 392 | 0.019037 | 0.024782 | 0.6161 |  | 0.0071792 | 667.0975 | 1.868 | 8.96 | 0.82749 | 82.7488 | -50 | -50 | 0.52022 | 56 | 0.56 | 8.96 | 19 | 16.4 | 35.4 | 0.46328 | 22.2147 | 8.96 | 1.3884 | 16 |  | 65.936 | 16 | 2.0358 | 1.2858 | 1.4896 | 350 | 350 | 2.0958 | 1.5335 | 0.56243 | 0.73171 | 1530.6667 | 0.12805 | 2.0913 | 2.0913 | 2.0083 | 560 | 350 | 560 | 350 | 2.8571 | 1.3208 | 1.5364 |  | 0.46228 | 9.184 | 0.56226 | 16.3342 | 4.6228 | 0.60376 | 0.82091 | 0.88537 | 0.013478 | 0.4923 | 0.04025 | 0.21601 | 0.00855 | 48.8 |  | 770.5929 | 0.392 |  |  | 392 | 0.020217 | 0.023516 | 0.7247 |  | 0.0076533 | 776.0826 | 1.9387 | 8.96 | 0.82212 | 82.2118 | -50 | -50 | 0.53556
| 57 | 0.57 |  | 9.12 | 18.9457 | 16.4326 | 35.3783 | 0.46447 | 22.2081 | 9.12 | 1.388 | 16 |  | 64.2665 | 16 | 2.1287 | 1.3483 | 1.5545 | 350 | 322.2864 | 2.0952 | 1.53 | 0.56101 | 0.73026 | 1561.0976 | 0.12779 | 2.1119 | 2.1287 | 2.0361 | 570 | 322.2864 | 570 | 322.2864 | 3.1028 | 1.3483 | 1.7545 |  | 0.43454 | 8.7626 | 0.60185 | 14.5594 | 4.8034 | 0.70382 | 0.81017 | 0.92418 | 0.013128 | 0.44296 | 0.14044 | 0.19866 | 0.0085255 | 148.9619 | 0.66035 | 660.3534 | 0.399 |  |  | 399 | 0.019691 | 0.025624 | 0.61642 |  | 0.0073022 | 669.0344 | 1.8717 | 9.12 | 0.82971 | 82.9714 | -50 | -50 | 0.52444 | 57 | 0.57 | 9.12 | 19 | 16.4 | 35.4 | 0.46328 | 22.2147 | 9.12 | 1.3884 | 16 |  | 64.4505 | 16 | 2.0722 | 1.3088 | 1.5162 | 350 | 350 | 2.0958 | 1.5335 | 0.56243 | 0.73171 | 1558 | 0.12805 | 2.1098 | 2.0722 | 1.9942 | 570 | 350 | 570 | 350 | 2.8571 | 1.3088 | 1.5484 |  | 0.45806 | 9.0174 | 0.5615 | 16.0595 | 4.6624 | 0.61936 | 0.80972 | 0.88073 | 0.013113 | 0.48782 | 0.04025 | 0.21601 | 0.00855 | 48.8 |  | 765.7417 | 0.399 |  |  | 399 | 0.019669 | 0.023271 | 0.7083 |  | 0.0075145 | 758.7536 | 1.9235 | 9.12 | 0.82583 | 82.5825 | -50 | -50 | 0.54033
| 58 | 0.58 |  | 9.28 | 18.9442 | 16.4335 | 35.3777 | 0.4645 | 22.2079 | 9.28 | 1.388 | 16 |  | 62.8315 | 16 | 2.1662 | 1.3722 | 1.5818 | 350 | 317.0626 | 2.0952 | 1.53 | 0.56097 | 0.73022 | 1588.5721 | 0.12779 | 2.1304 | 2.1662 | 2.0639 | 580 | 317.0626 | 580 | 317.0626 | 3.154 | 1.3722 | 1.7818 |  | 0.43506 | 8.9267 | 0.61189 | 14.5889 | 4.9741 | 0.72736 | 0.82492 | 0.94002 | 0.01361 | 0.44344 | 0.13815 | 0.19544 | 0.0085249 | 146.674 | 0.65829 | 658.2922 | 0.406 |  |  | 406 | 0.020415 | 0.026509 | 0.61813 |  | 0.007439 | 672.4916 | 1.8777 | 9.28 | 0.83172 | 83.1716 | -50 | -50 | 0.51933 | 58 | 0.58 | 9.28 | 19 | 16.4 | 35.4 | 0.46328 | 22.2147 | 9.28 | 1.3884 | 16 |  | 63.0164 | 16 | 2.1085 | 1.3317 | 1.5428 | 350 | 347.8798 | 2.0958 | 1.5335 | 0.56243 | 0.73171 | 1585.3333 | 0.12805 | 2.1283 | 2.1085 | 2.0211 | 580 | 347.8798 | 580 | 347.8798 | 2.8746 | 1.3317 | 1.5428 |  | 0.46328 | 9.28 | 0.56585 | 16.4 | 4.8275 | 0.62796 | 0.8286 | 0.89186 | 0.013731 | 0.49337 | 0.040006 | 0.2147 | 0.00855 | 48.5562 |  | 770.3592 | 0.406 |  |  | 406 | 0.020597 | 0.023863 | 0.72862 |  | 0.0077333 | 780.8153 | 1.9572 | 9.28 | 0.82583 | 82.583 | -50 | -50 | 0.53672
| 59 | 0.59 |  | 9.44 | 18.9432 | 16.4341 | 35.3773 | 0.46452 | 22.2078 | 9.44 | 1.388 | 16 |  | 61.4472 | 16 | 2.2036 | 1.3959 | 1.6091 | 350 | 312.0113 | 2.0952 | 1.5299 | 0.56095 | 0.73019 | 1616.0162 | 0.12778 | 2.1488 | 2.2036 | 2.0916 | 590 | 312.0113 | 590 | 312.0113 | 3.205 | 1.3959 | 1.8091 |  | 0.43555 | 9.0908 | 0.62192 | 14.6172 | 5.1475 | 0.75126 | 0.83965 | 0.95585 | 0.0141 | 0.44391 | 0.13594 | 0.19232 | 0.0085245 | 144.466 | 0.65634 | 656.3389 | 0.413 |  |  | 413 | 0.02115 | 0.02741 | 0.61979 |  | 0.0075756 | 675.925 | 1.8837 | 9.44 | 0.83365 | 83.3648 | -50 | -50 | 0.51962 | 59 | 0.59 | 9.44 | 19 | 16.4 | 35.4 | 0.46328 | 22.2147 | 9.44 | 1.3884 | 16 |  | 61.631 | 16 | 2.1449 | 1.3547 | 1.5694 | 350 | 341.9835 | 2.0958 | 1.5335 | 0.56243 | 0.73171 | 1612.6667 | 0.12805 | 2.1465 | 2.1449 | 2.0481 | 590 | 341.9835 | 590 | 341.9835 | 2.9241 | 1.3547 | 1.5694 |  | 0.46328 | 9.44 | 0.57561 | 16.4 | 4.9954 | 0.6498 | 0.84288 | 0.90724 | 0.014209 | 0.49337 | 0.039328 | 0.21107 | 0.00855 | 47.8781 |  | 766.5196 | 0.413 |  |  | 413 | 0.021314 | 0.024693 | 0.72862 |  | 0.0078667 | 782.4949 | 1.962 | 9.44 | 0.82792 | 82.7924 | -50 | -50 | 0.53672
| 60 | 0.6 |  | 9.6 | 18.9423 | 16.4346 | 35.3769 | 0.46454 | 22.2077 | 9.6 | 1.388 | 16 |  | 60.1092 | 16 | 2.2411 | 1.4197 | 1.6364 | 350 | 307.1181 | 2.0952 | 1.5298 | 0.56093 | 0.73017 | 1643.4621 | 0.12778 | 2.1669 | 2.2411 | 2.1193 | 600 | 307.1181 | 600 | 307.1181 | 3.2561 | 1.4197 | 1.8364 |  | 0.43602 | 9.2548 | 0.63196 | 14.6447 | 5.324 | 0.77556 | 0.85438 | 0.97168 | 0.014599 | 0.44437 | 0.1338 | 0.1893 | 0.008524 | 142.3271 | 0.65448 | 654.4805 | 0.42 |  |  | 420 | 0.021899 | 0.028325 | 0.6214 |  | 0.0077123 | 679.3371 | 1.8899 | 9.6 | 0.83551 | 83.5514 | -50 | -50 | 0.51991 | 60 | 0.6 | 9.6 | 19 | 16.4 | 35.4 | 0.46328 | 22.2147 | 9.6 | 1.3884 | 16 |  | 60.2919 | 16 | 2.1813 | 1.3776 | 1.596 | 350 | 336.2838 | 2.0958 | 1.5335 | 0.56243 | 0.73171 | 1640 | 0.12805 | 2.1647 | 2.1813 | 2.075 | 600 | 336.2838 | 600 | 336.2838 | 2.9737 | 1.3776 | 1.596 |  | 0.46328 | 9.6 | 0.58537 | 16.4 | 5.1661 | 0.67202 | 0.85717 | 0.92262 | 0.014695 | 0.49337 | 0.038673 | 0.20755 | 0.00855 | 47.2226 |  | 762.8321 | 0.42 |  |  | 420 | 0.022042 | 0.025537 | 0.72862 |  | 0.008 | 784.201 | 1.967 | 9.6 | 0.82994 | 82.9945 | -50 | -50 | 0.53672
| 61 | 0.61 |  | 9.76 | 18.9414 | 16.4352 | 35.3765 | 0.46456 | 22.2076 | 9.76 | 1.388 | 16 |  | 58.8151 | 16 | 2.2785 | 1.4435 | 1.6636 | 350 | 302.3756 | 2.0952 | 1.5298 | 0.5609 | 0.73014 | 1670.9099 | 0.12777 | 2.185 | 2.2785 | 2.147 | 610 | 302.3756 | 610 | 302.3756 | 3.3071 | 1.4435 | 1.8636 |  | 0.43648 | 9.4189 | 0.64199 | 14.6714 | 5.5034 | 0.80024 | 0.86911 | 0.98751 | 0.015107 | 0.44481 | 0.13173 | 0.18637 | 0.0085236 | 140.254 | 0.65271 | 652.7132 | 0.427 |  |  | 427 | 0.02266 | 0.029256 | 0.62296 |  | 0.0078491 | 682.7298 | 1.8963 | 9.76 | 0.83732 | 83.7317 | -50 | -50 | 0.52018 | 61 | 0.61 | 9.76 | 19 | 16.4 | 35.4 | 0.46328 | 22.2147 | 9.76 | 1.3884 | 16 |  | 58.9968 | 16 | 2.2176 | 1.4006 | 1.6226 | 350 | 330.7709 | 2.0958 | 1.5335 | 0.56243 | 0.73171 | 1667.3333 | 0.12805 | 2.1826 | 2.2176 | 2.1019 | 610 | 330.7709 | 610 | 330.7709 | 3.0232 | 1.4006 | 1.6226 |  | 0.46328 | 9.76 | 0.59512 | 16.4 | 5.3398 | 0.69461 | 0.87146 | 0.93799 | 0.015189 | 0.49337 | 0.038039 | 0.20415 | 0.00855 | 46.5887 |  | 759.2896 | 0.427 |  |  | 427 | 0.022783 | 0.026395 | 0.72862 |  | 0.0081333 | 785.9335 | 1.9722 | 9.76 | 0.8319 | 83.1897 | -50 | -50 | 0.53672
| 62 | 0.62 |  | 9.92 | 18.9404 | 16.4357 | 35.3762 | 0.46458 | 22.2075 | 9.92 | 1.388 | 16 |  | 57.563 | 16 | 2.316 | 1.4673 | 1.6909 | 350 | 297.7769 | 2.0952 | 1.5297 | 0.56088 | 0.73012 | 1698.3596 | 0.12777 | 2.2028 | 2.316 | 2.1748 | 620 | 297.7769 | 620 | 297.7769 | 3.3582 | 1.4673 | 1.8909 |  | 0.43693 | 9.583 | 0.65202 | 14.6973 | 5.6858 | 0.8253 | 0.88384 | 1.0033 | 0.015624 | 0.44524 | 0.12972 | 0.18354 | 0.0085232 | 138.2438 | 0.65103 | 651.0335 | 0.434 |  |  | 434 | 0.023435 | 0.030201 | 0.62448 |  | 0.0079858 | 686.1053 | 1.9027 | 9.92 | 0.83906 | 83.906 | -50 | -50 | 0.52045 | 62 | 0.62 | 9.92 | 19 | 16.4 | 35.4 | 0.46328 | 22.2147 | 9.92 | 1.3884 | 16 |  | 57.7436 | 16 | 2.254 | 1.4236 | 1.6492 | 350 | 325.4359 | 2.0958 | 1.5335 | 0.56243 | 0.73171 | 1694.6667 | 0.12805 | 2.2004 | 2.254 | 2.1289 | 620 | 325.4359 | 620 | 325.4359 | 3.0728 | 1.4236 | 1.6492 |  | 0.46328 | 9.92 | 0.60488 | 16.4 | 5.5163 | 0.71757 | 0.88574 | 0.95337 | 0.015691 | 0.49337 | 0.037425 | 0.20085 | 0.00855 | 45.9751 |  | 755.8855 | 0.434 |  |  | 434 | 0.023536 | 0.027267 | 0.72862 |  | 0.0082667 | 787.6925 | 1.9776 | 9.92 | 0.83378 | 83.3783 | -50 | -50 | 0.53672
| 63 | 0.63 |  | 10.08 | 18.9395 | 16.4363 | 35.3758 | 0.4646 | 22.2074 | 10.08 | 1.388 | 16 |  | 56.3508 | 16 | 2.3534 | 1.4911 | 1.7182 | 350 | 293.3156 | 2.0952 | 1.5297 | 0.56085 | 0.73009 | 1725.8111 | 0.12777 | 2.2206 | 2.3534 | 2.2025 | 630 | 293.3156 | 630 | 293.3156 | 3.4093 | 1.4911 | 1.9182 |  | 0.43736 | 9.7471 | 0.66205 | 14.7226 | 5.8712 | 0.85075 | 0.89858 | 1.0192 | 0.016149 | 0.44566 | 0.12777 | 0.18078 | 0.0085228 | 136.2936 | 0.64944 | 649.438 | 0.441 |  |  | 441 | 0.024223 | 0.031161 | 0.62596 |  | 0.0081226 | 689.4655 | 1.9093 | 10.08 | 0.84075 | 84.0747 | -50 | -50 | 0.52071 | 63 | 0.63 | 10.08 | 19 | 16.4 | 35.4 | 0.46328 | 22.2147 | 10.08 | 1.3884 | 16 |  | 56.5303 | 16 | 2.2903 | 1.4465 | 1.6758 | 350 | 320.2703 | 2.0958 | 1.5335 | 0.56243 | 0.73171 | 1722 | 0.12805 | 2.2181 | 2.2903 | 2.1558 | 630 | 320.2703 | 630 | 320.2703 | 3.1224 | 1.4465 | 1.6758 |  | 0.46328 | 10.08 | 0.61463 | 16.4 | 5.6957 | 0.7409 | 0.90003 | 0.96875 | 0.016201 | 0.49337 | 0.036831 | 0.19766 | 0.00855 | 45.3811 |  | 752.6136 | 0.441 |  |  | 441 | 0.024302 | 0.028154 | 0.72862 |  | 0.0084 | 789.4778 | 1.9831 | 10.08 | 0.83561 | 83.5607 | -50 | -50 | 0.53672
| 64 | 0.64 |  | 10.24 | 18.9386 | 16.4369 | 35.3754 | 0.46462 | 22.2073 | 10.24 | 1.388 | 16 |  | 55.1765 | 16 | 2.3908 | 1.5149 | 1.7455 | 350 | 288.9857 | 2.0951 | 1.5296 | 0.56083 | 0.73007 | 1753.2645 | 0.12776 | 2.2382 | 2.3908 | 2.2303 | 640 | 288.9857 | 640 | 288.9857 | 3.4604 | 1.5149 | 1.9455 |  | 0.43779 | 9.9113 | 0.67208 | 14.7471 | 6.0596 | 0.87659 | 0.91332 | 1.035 | 0.016683 | 0.44606 | 0.12588 | 0.17811 | 0.0085224 | 134.4008 | 0.64792 | 647.9234 | 0.448 |  |  | 448 | 0.025024 | 0.032137 | 0.62739 |  | 0.0082594 | 692.8123 | 1.9161 | 10.24 | 0.84238 | 84.2378 | -50 | -50 | 0.52096 | 64 | 0.64 | 10.24 | 19 | 16.4 | 35.4 | 0.46328 | 22.2147 | 10.24 | 1.3884 | 16 |  | 55.3551 | 16 | 2.3267 | 1.4695 | 1.7024 | 350 | 315.266 | 2.0958 | 1.5335 | 0.56243 | 0.73171 | 1749.3333 | 0.12805 | 2.2356 | 2.3267 | 2.1827 | 640 | 315.266 | 640 | 315.266 | 3.1719 | 1.4695 | 1.7024 |  | 0.46328 | 10.24 | 0.62439 | 16.4 | 5.8779 | 0.76461 | 0.91431 | 0.98413 | 0.016719 | 0.49337 | 0.036256 | 0.19458 | 0.00855 | 44.8056 |  | 749.468 | 0.448 |  |  | 448 | 0.025079 | 0.029055 | 0.72862 |  | 0.0085333 | 791.2896 | 1.9888 | 10.24 | 0.83737 | 83.737 | -50 | -50 | 0.53672
| 65 | 0.65 |  | 10.4 | 18.9376 | 16.4374 | 35.3751 | 0.46464 | 22.2072 | 10.4 | 1.3879 | 16 |  | 54.0386 | 16 | 2.4283 | 1.5387 | 1.7728 | 350 | 284.7814 | 2.0951 | 1.5295 | 0.5608 | 0.73004 | 1780.7198 | 0.12776 | 2.2556 | 2.4283 | 2.258 | 650 | 284.7814 | 650 | 284.7814 | 3.5115 | 1.5387 | 1.9728 |  | 0.4382 | 10.0755 | 0.68211 | 14.771 | 6.251 | 0.90282 | 0.92806 | 1.0508 | 0.017226 | 0.44645 | 0.12404 | 0.17551 | 0.0085219 | 132.563 | 0.64649 | 646.487 | 0.455 |  |  | 455 | 0.025839 | 0.033127 | 0.62878 |  | 0.0083962 | 696.1473 | 1.9229 | 10.4 | 0.84396 | 84.3957 | -50 | -50 | 0.5212 | 65 | 0.65 | 10.4 | 19 | 16.4 | 35.4 | 0.46328 | 22.2147 | 10.4 | 1.3884 | 16 |  | 54.2161 | 16 | 2.363 | 1.4924 | 1.729 | 350 | 310.4158 | 2.0958 | 1.5335 | 0.56243 | 0.73171 | 1776.6667 | 0.12805 | 2.253 | 2.363 | 2.2097 | 650 | 310.4158 | 650 | 310.4158 | 3.2215 | 1.4924 | 1.729 |  | 0.46328 | 10.4 | 0.63415 | 16.4 | 6.063 | 0.78869 | 0.9286 | 0.9995 | 0.017246 | 0.49337 | 0.035698 | 0.19158 | 0.00855 | 44.2478 |  | 746.4433 | 0.455 |  |  | 455 | 0.025869 | 0.02997 | 0.72862 |  | 0.0086667 | 793.1279 | 1.9946 | 10.4 | 0.83908 | 83.9077 | -50 | -50 | 0.53672
| 66 | 0.66 |  | 10.56 | 18.9367 | 16.438 | 35.3747 | 0.46467 | 22.2071 | 10.56 | 1.3879 | 16 |  | 52.9353 | 16 | 2.4657 | 1.5625 | 1.8 | 350 | 280.6973 | 2.0951 | 1.5295 | 0.56078 | 0.73002 | 1808.1769 | 0.12775 | 2.2729 | 2.4657 | 2.2857 | 660 | 280.6973 | 660 | 280.6973 | 3.5626 | 1.5625 | 2 |  | 0.43859 | 10.2397 | 0.69214 | 14.7942 | 6.4454 | 0.92943 | 0.9428 | 1.0667 | 0.017777 | 0.44683 | 0.12226 | 0.17299 | 0.0085215 | 130.7777 | 0.64513 | 645.1257 | 0.462 |  |  | 462 | 0.026666 | 0.034133 | 0.63014 |  | 0.0085331 | 699.4723 | 1.9299 | 10.56 | 0.84549 | 84.5486 | -50 | -50 | 0.52144 | 66 | 0.66 | 10.56 | 19 | 16.4 | 35.4 | 0.46328 | 22.2147 | 10.56 | 1.3884 | 16 |  | 53.1117 | 16 | 2.3994 | 1.5154 | 1.7556 | 350 | 305.7125 | 2.0958 | 1.5335 | 0.56243 | 0.73171 | 1804 | 0.12805 | 2.2703 | 2.3994 | 2.2366 | 660 | 305.7125 | 660 | 305.7125 | 3.271 | 1.5154 | 1.7556 |  | 0.46328 | 10.56 | 0.6439 | 16.4 | 6.251 | 0.81314 | 0.94289 | 1.0149 | 0.017781 | 0.49337 | 0.035157 | 0.18868 | 0.00855 | 43.7069 |  | 743.5343 | 0.462 |  |  | 462 | 0.026671 | 0.030899 | 0.72862 |  | 0.0088 | 794.9926 | 2.0005 | 10.56 | 0.84073 | 84.0729 | -50 | -50 | 0.53672
| 67 | 0.67 |  | 10.72 | 18.9358 | 16.4385 | 35.3743 | 0.46469 | 22.207 | 10.72 | 1.3879 | 16 |  | 51.865 | 16 | 2.5032 | 1.5863 | 1.8273 | 350 | 276.7283 | 2.0951 | 1.5294 | 0.56076 | 0.72999 | 1835.6359 | 0.12775 | 2.2901 | 2.5032 | 2.3135 | 670 | 276.7283 | 670 | 276.7283 | 3.6137 | 1.5863 | 2.0273 |  | 0.43898 | 10.4039 | 0.70217 | 14.8168 | 6.6428 | 0.95643 | 0.95755 | 1.0825 | 0.018338 | 0.4472 | 0.12052 | 0.17054 | 0.0085211 | 129.0427 | 0.64384 | 643.8371 | 0.469 |  |  | 469 | 0.027507 | 0.035153 | 0.63146 |  | 0.0086699 | 702.7887 | 1.9369 | 10.72 | 0.84697 | 84.6968 | -50 | -50 | 0.52167 | 67 | 0.67 | 10.72 | 19 | 16.4 | 35.4 | 0.46328 | 22.2147 | 10.72 | 1.3884 | 16 |  | 52.0404 | 16 | 2.4357 | 1.5384 | 1.7822 | 350 | 301.1496 | 2.0958 | 1.5335 | 0.56243 | 0.73171 | 1831.3333 | 0.12805 | 2.2874 | 2.4357 | 2.2635 | 670 | 301.1496 | 670 | 301.1496 | 3.3206 | 1.5384 | 1.7822 |  | 0.46328 | 10.72 | 0.65366 | 16.4 | 6.4419 | 0.83797 | 0.95717 | 1.0303 | 0.018324 | 0.49337 | 0.034632 | 0.18586 | 0.00855 | 43.1822 |  | 740.7364 | 0.469 |  |  | 469 | 0.027485 | 0.031843 | 0.72862 |  | 0.0089333 | 796.8837 | 2.0066 | 10.72 | 0.84233 | 84.2329 | -50 | -50 | 0.53672
| 68 | 0.68 |  | 10.88 | 18.9349 | 16.4391 | 35.3739 | 0.46471 | 22.2069 | 10.88 | 1.3879 | 16 |  | 50.8264 | 16 | 2.5407 | 1.6102 | 1.8546 | 350 | 272.8697 | 2.0951 | 1.5294 | 0.56073 | 0.72997 | 1863.0967 | 0.12774 | 2.3072 | 2.5407 | 2.3412 | 680 | 272.8697 | 680 | 272.8697 | 3.6648 | 1.6102 | 2.0546 |  | 0.43936 | 10.5682 | 0.7122 | 14.8389 | 6.8431 | 0.98381 | 0.97229 | 1.0983 | 0.018907 | 0.44756 | 0.11884 | 0.16816 | 0.0085207 | 127.3559 | 0.64262 | 642.6186 | 0.476 |  |  | 476 | 0.028361 | 0.036189 | 0.63274 |  | 0.0088068 | 706.0981 | 1.9441 | 10.88 | 0.8484 | 84.8404 | -50 | -50 | 0.52189 | 68 | 0.68 | 10.88 | 19 | 16.4 | 35.4 | 0.46328 | 22.2147 | 10.88 | 1.3884 | 16 |  | 51.0008 | 16 | 2.4721 | 1.5613 | 1.8088 | 350 | 296.721 | 2.0958 | 1.5335 | 0.56243 | 0.73171 | 1858.6667 | 0.12805 | 2.3044 | 2.4721 | 2.2904 | 680 | 296.721 | 680 | 296.721 | 3.3702 | 1.5613 | 1.8088 |  | 0.46328 | 10.88 | 0.66341 | 16.4 | 6.6356 | 0.86317 | 0.97146 | 1.0456 | 0.018875 | 0.49337 | 0.034123 | 0.18313 | 0.00855 | 42.6729 |  | 738.0449 | 0.476 |  |  | 476 | 0.028312 | 0.0328 | 0.72862 |  | 0.0090667 | 798.8012 | 2.0128 | 10.88 | 0.84388 | 84.3879 | -50 | -50 | 0.53672
| 69 | 0.69 |  | 11.04 | 18.9339 | 16.4396 | 35.3736 | 0.46473 | 22.2068 | 11.04 | 1.3879 | 16 |  | 49.8181 | 16 | 2.5781 | 1.634 | 1.8819 | 350 | 269.1169 | 2.0951 | 1.5293 | 0.56071 | 0.72994 | 1890.5595 | 0.12774 | 2.3241 | 2.5781 | 2.369 | 690 | 269.1169 | 690 | 269.1169 | 3.7159 | 1.634 | 2.0819 |  | 0.43973 | 10.7325 | 0.72222 | 14.8603 | 7.0465 | 1.0116 | 0.98704 | 1.1141 | 0.019485 | 0.44791 | 0.1172 | 0.16585 | 0.0085203 | 125.7154 | 0.64147 | 641.4679 | 0.483 |  |  | 483 | 0.029228 | 0.03724 | 0.63399 |  | 0.0089437 | 709.4018 | 1.9514 | 11.04 | 0.8498 | 84.9796 | -50 | -50 | 0.5221 | 69 | 0.69 | 11.04 | 19 | 16.4 | 35.4 | 0.46328 | 22.2147 | 11.04 | 1.3884 | 16 |  | 49.9914 | 16 | 2.5084 | 1.5843 | 1.8354 | 350 | 292.4207 | 2.0958 | 1.5335 | 0.56243 | 0.73171 | 1886 | 0.12805 | 2.3213 | 2.5084 | 2.3174 | 690 | 292.4207 | 690 | 292.4207 | 3.4197 | 1.5843 | 1.8354 |  | 0.46328 | 11.04 | 0.67317 | 16.4 | 6.8322 | 0.88874 | 0.98574 | 1.061 | 0.019434 | 0.49337 | 0.033628 | 0.18048 | 0.00855 | 42.1784 |  | 735.4555 | 0.483 |  |  | 483 | 0.029151 | 0.033772 | 0.72862 |  | 0.0092 | 800.7452 | 2.0192 | 11.04 | 0.84538 | 84.5381 | -50 | -50 | 0.53672
| 70 | 0.7 |  | 11.2 | 18.933 | 16.4402 | 35.3732 | 0.46475 | 22.2067 | 11.2 | 1.3879 | 16 |  | 48.8386 | 16 | 2.6156 | 1.6578 | 1.9092 | 350 | 265.4656 | 2.0951 | 1.5292 | 0.56068 | 0.72992 | 1918.024 | 0.12774 | 2.341 | 2.6156 | 2.3967 | 700 | 265.4656 | 700 | 265.4656 | 3.767 | 1.6578 | 2.1092 |  | 0.44009 | 10.8968 | 0.73225 | 14.8813 | 7.2529 | 1.0397 | 1.0018 | 1.13 | 0.020072 | 0.44824 | 0.1156 | 0.16359 | 0.0085198 | 124.1192 | 0.64038 | 640.3827 | 0.49 |  |  | 490 | 0.030108 | 0.038305 | 0.63521 |  | 0.0090807 | 712.7011 | 1.9587 | 11.2 | 0.85115 | 85.1146 | -50 | -50 | 0.52231 | 70 | 0.7 | 11.2 | 19 | 16.4 | 35.4 | 0.46328 | 22.2147 | 11.2 | 1.3884 | 16 |  | 49.011 | 16 | 2.5448 | 1.6072 | 1.862 | 350 | 288.2432 | 2.0958 | 1.5335 | 0.56243 | 0.73171 | 1913.3333 | 0.12805 | 2.3381 | 2.5448 | 2.3443 | 700 | 288.2432 | 700 | 288.2432 | 3.4693 | 1.6072 | 1.862 |  | 0.46328 | 11.2 | 0.68293 | 16.4 | 7.0317 | 0.91469 | 1 | 1.0764 | 0.020001 | 0.49337 | 0.033148 | 0.1779 | 0.00855 | 41.698 |  | 732.9642 | 0.49 |  |  | 490 | 0.030002 | 0.034758 | 0.72862 |  | 0.0093333 | 802.7156 | 2.0257 | 11.2 | 0.84684 | 84.6837 | -50 | -50 | 0.53672
| 71 | 0.71 |  | 11.36 | 18.9321 | 16.4408 | 35.3728 | 0.46477 | 22.2066 | 11.36 | 1.3879 | 16 |  | 47.887 | 16 | 2.6531 | 1.6816 | 1.9364 | 350 | 261.9118 | 2.0951 | 1.5292 | 0.56066 | 0.72989 | 1945.4905 | 0.12773 | 2.3577 | 2.6531 | 2.4245 | 710 | 261.9118 | 710 | 261.9118 | 3.8181 | 1.6816 | 2.1364 |  | 0.44044 | 11.0611 | 0.74227 | 14.9017 | 7.4622 | 1.0683 | 1.0166 | 1.1458 | 0.020668 | 0.44857 | 0.11405 | 0.1614 | 0.0085194 | 122.5656 | 0.63936 | 639.3609 | 0.497 |  |  | 497 | 0.031001 | 0.039386 | 0.63639 |  | 0.0092176 | 715.9974 | 1.9662 | 11.36 | 0.85246 | 85.2456 | -50 | -50 | 0.52251 | 71 | 0.71 | 11.36 | 19 | 16.4 | 35.4 | 0.46328 | 22.2147 | 11.36 | 1.3884 | 16 |  | 48.0582 | 16 | 2.5812 | 1.6302 | 1.8887 | 350 | 284.1835 | 2.0958 | 1.5335 | 0.56243 | 0.73171 | 1940.6667 | 0.12805 | 2.3547 | 2.5812 | 2.3712 | 710 | 284.1835 | 710 | 284.1835 | 3.5189 | 1.6302 | 1.8887 |  | 0.46328 | 11.36 | 0.69268 | 16.4 | 7.234 | 0.94101 | 1.0143 | 1.0918 | 0.020577 | 0.49337 | 0.032681 | 0.17539 | 0.00855 | 41.2311 |  | 730.5673 | 0.497 |  |  | 497 | 0.030865 | 0.035758 | 0.72862 |  | 0.0094667 | 804.7124 | 2.0323 | 11.36 | 0.84825 | 84.825 | -50 | -50 | 0.53672
| 72 | 0.72 |  | 11.52 | 18.9311 | 16.4413 | 35.3725 | 0.46479 | 22.2065 | 11.52 | 1.3879 | 16 |  | 46.9618 | 16 | 2.6905 | 1.7055 | 1.9637 | 350 | 258.4515 | 2.0951 | 1.5291 | 0.56063 | 0.72987 | 1972.9588 | 0.12773 | 2.3742 | 2.6905 | 2.4522 | 720 | 258.4515 | 720 | 258.4515 | 3.8692 | 1.7055 | 2.1637 |  | 0.44078 | 11.2255 | 0.7523 | 14.9216 | 7.6746 | 1.0972 | 1.0313 | 1.1616 | 0.021272 | 0.4489 | 0.11253 | 0.15926 | 0.008519 | 121.0529 | 0.6384 | 638.4005 | 0.504 |  |  | 504 | 0.031908 | 0.040482 | 0.63755 |  | 0.0093546 | 719.2917 | 1.9738 | 11.52 | 0.85373 | 85.3727 | -50 | -50 | 0.52271 | 72 | 0.72 | 11.52 | 19 | 16.4 | 35.4 | 0.46328 | 22.2147 | 11.52 | 1.3884 | 16 |  | 47.1321 | 16 | 2.6175 | 1.6532 | 1.9153 | 350 | 280.2365 | 2.0958 | 1.5335 | 0.56243 | 0.73171 | 1968 | 0.12805 | 2.3713 | 2.6175 | 2.3982 | 720 | 280.2365 | 720 | 280.2365 | 3.5684 | 1.6532 | 1.9153 |  | 0.46328 | 11.52 | 0.70244 | 16.4 | 7.4392 | 0.96771 | 1.0286 | 1.1071 | 0.02116 | 0.49337 | 0.032227 | 0.17296 | 0.00855 | 40.7772 |  | 728.2611 | 0.504 |  |  | 504 | 0.031741 | 0.036773 | 0.72862 |  | 0.0096 | 806.7357 | 2.039 | 11.52 | 0.84962 | 84.962 | -50 | -50 | 0.53672
| 73 | 0.73 |  | 11.68 | 18.9302 | 16.4419 | 35.3721 | 0.46481 | 22.2063 | 11.68 | 1.3879 | 16 |  | 46.0622 | 16 | 2.728 | 1.7293 | 1.991 | 350 | 255.0813 | 2.0951 | 1.5291 | 0.56061 | 0.72984 | 2000.4289 | 0.12772 | 2.3907 | 2.728 | 2.48 | 730 | 255.0813 | 730 | 255.0813 | 3.9203 | 1.7293 | 2.191 |  | 0.44111 | 11.3899 | 0.76232 | 14.941 | 7.8899 | 1.1266 | 1.0461 | 1.1775 | 0.021885 | 0.44921 | 0.11106 | 0.15718 | 0.0085186 | 119.5796 | 0.6375 | 637.4997 | 0.511 |  |  | 511 | 0.032828 | 0.041592 | 0.63867 |  | 0.0094916 | 722.5853 | 1.9814 | 11.68 | 0.85496 | 85.4961 | -50 | -50 | 0.5229 | 73 | 0.73 | 11.68 | 19 | 16.4 | 35.4 | 0.46328 | 22.2147 | 11.68 | 1.3884 | 16 |  | 46.2315 | 16 | 2.6539 | 1.6761 | 1.9419 | 350 | 276.3976 | 2.0958 | 1.5335 | 0.56243 | 0.73171 | 1995.3333 | 0.12805 | 2.3877 | 2.6539 | 2.4251 | 730 | 276.3976 | 730 | 276.3976 | 3.618 | 1.6761 | 1.9419 |  | 0.46328 | 11.68 | 0.7122 | 16.4 | 7.6473 | 0.99477 | 1.0429 | 1.1225 | 0.021752 | 0.49337 | 0.031786 | 0.17059 | 0.00855 | 40.3357 |  | 726.0422 | 0.511 |  |  | 511 | 0.032629 | 0.037801 | 0.72862 |  | 0.0097333 | 808.7854 | 2.0458 | 11.68 | 0.85095 | 85.0951 | -50 | -50 | 0.53672
| 74 | 0.74 |  | 11.84 | 18.9293 | 16.4424 | 35.3717 | 0.46483 | 22.2062 | 11.84 | 1.3879 | 16 |  | 45.1871 | 16 | 2.7655 | 1.7531 | 2.0183 | 350 | 251.7974 | 2.0951 | 1.529 | 0.56059 | 0.72982 | 2027.9009 | 0.12772 | 2.4071 | 2.7655 | 2.5078 | 740 | 251.7974 | 740 | 251.7974 | 3.9714 | 1.7531 | 2.2183 |  | 0.44144 | 11.5543 | 0.77235 | 14.96 | 8.1083 | 1.1563 | 1.0608 | 1.1933 | 0.022507 | 0.44951 | 0.10963 | 0.15516 | 0.0085182 | 118.144 | 0.63666 | 636.6566 | 0.518 |  |  | 518 | 0.033761 | 0.042718 | 0.63977 |  | 0.0096286 | 725.8792 | 1.9892 | 11.84 | 0.85616 | 85.616 | -50 | -50 | 0.52309 | 74 | 0.74 | 11.84 | 19 | 16.4 | 35.4 | 0.46328 | 22.2147 | 11.84 | 1.3884 | 16 |  | 45.3553 | 16 | 2.6902 | 1.6991 | 1.9685 | 350 | 272.6625 | 2.0958 | 1.5335 | 0.56243 | 0.73171 | 2022.6667 | 0.12805 | 2.404 | 2.6902 | 2.452 | 740 | 272.6625 | 740 | 272.6625 | 3.6675 | 1.6991 | 1.9685 |  | 0.46328 | 11.84 | 0.72195 | 16.4 | 7.8583 | 1.0222 | 1.0572 | 1.1379 | 0.022352 | 0.49337 | 0.031356 | 0.16828 | 0.00855 | 39.9062 |  | 723.9075 | 0.518 |  |  | 518 | 0.033529 | 0.038844 | 0.72862 |  | 0.0098667 | 810.8615 | 2.0528 | 11.84 | 0.85224 | 85.2242 | -50 | -50 | 0.53672
| 75 | 0.75 |  | 12 | 18.9283 | 16.443 | 35.3713 | 0.46485 | 22.2061 | 12 | 1.3879 | 16 |  | 44.3354 | 16 | 2.803 | 1.777 | 2.0456 | 350 | 248.5968 | 2.095 | 1.5289 | 0.56056 | 0.72979 | 2055.3748 | 0.12771 | 2.4233 | 2.803 | 2.5355 | 750 | 248.5968 | 750 | 248.5968 | 4.0226 | 1.777 | 2.2456 |  | 0.44175 | 11.7187 | 0.78237 | 14.9785 | 8.3297 | 1.1864 | 1.0756 | 1.2091 | 0.023138 | 0.44981 | 0.10823 | 0.15318 | 0.0085178 | 116.7448 | 0.63587 | 635.8696 | 0.525 |  |  | 525 | 0.034707 | 0.043859 | 0.64084 |  | 0.0097656 | 729.1745 | 1.997 | 12 | 0.85732 | 85.7324 | -50 | -50 | 0.52327 | 75 | 0.75 | 12 | 19 | 16.4 | 35.4 | 0.46328 | 22.2147 | 12 | 1.3884 | 16 |  | 44.5026 | 16 | 2.7266 | 1.722 | 1.9951 | 350 | 269.027 | 2.0958 | 1.5335 | 0.56243 | 0.73171 | 2050 | 0.12805 | 2.4202 | 2.7266 | 2.4789 | 750 | 269.027 | 750 | 269.027 | 3.7171 | 1.722 | 1.9951 |  | 0.46328 | 12 | 0.73171 | 16.4 | 8.0721 | 1.05 | 1.0715 | 1.1533 | 0.022961 | 0.49337 | 0.030938 | 0.16604 | 0.00855 | 39.4881 |  | 721.8538 | 0.525 |  |  | 525 | 0.034441 | 0.039901 | 0.72862 |  | 0.01 | 812.9641 | 2.0598 | 12 | 0.8535 | 85.3496 | -50 | -50 | 0.53672
| 76 | 0.76 |  | 12.16 | 18.9274 | 16.4436 | 35.371 | 0.46487 | 22.206 | 12.16 | 1.3879 | 16 |  | 43.5062 | 16 | 2.8404 | 1.8008 | 2.0729 | 350 | 245.4763 | 2.095 | 1.5289 | 0.56054 | 0.72977 | 2082.8506 | 0.12771 | 2.4395 | 2.8404 | 2.5633 | 760 | 245.4763 | 760 | 245.4763 | 4.0737 | 1.8008 | 2.2729 |  | 0.44206 | 11.8832 | 0.79239 | 14.9966 | 8.554 | 1.2168 | 1.0904 | 1.2249 | 0.023778 | 0.4501 | 0.10686 | 0.15125 | 0.0085173 | 115.3806 | 0.63514 | 635.137 | 0.532 |  |  | 532 | 0.035666 | 0.045015 | 0.64189 |  | 0.0099027 | 732.472 | 2.005 | 12.16 | 0.85846 | 85.8455 | -50 | -50 | 0.52345 | 76 | 0.76 | 12.16 | 19 | 16.4 | 35.4 | 0.46328 | 22.2147 | 12.16 | 1.3884 | 16 |  | 43.6724 | 16 | 2.7629 | 1.745 | 2.0217 | 350 | 265.4872 | 2.0958 | 1.5335 | 0.56243 | 0.73171 | 2077.3333 | 0.12805 | 2.4362 | 2.7629 | 2.5059 | 760 | 265.4872 | 760 | 265.4872 | 3.7667 | 1.745 | 2.0217 |  | 0.46328 | 12.16 | 0.74146 | 16.4 | 8.2888 | 1.0782 | 1.0857 | 1.1686 | 0.023577 | 0.49337 | 0.030531 | 0.16385 | 0.00855 | 39.081 |  | 719.8784 | 0.532 |  |  | 532 | 0.035365 | 0.040972 | 0.72862 |  | 0.010133 | 815.0931 | 2.067 | 12.16 | 0.85471 | 85.4715 | -50 | -50 | 0.53672
| 77 | 0.77 |  | 12.32 | 18.9265 | 16.4441 | 35.3706 | 0.46489 | 22.2059 | 12.32 | 1.3879 | 16 |  | 42.6988 | 16 | 2.8779 | 1.8247 | 2.1002 | 350 | 242.4329 | 2.095 | 1.5288 | 0.56051 | 0.72974 | 2110.3282 | 0.12771 | 2.4555 | 2.8779 | 2.5911 | 770 | 242.4329 | 770 | 242.4329 | 4.1249 | 1.8247 | 2.3002 |  | 0.44237 | 12.0477 | 0.80241 | 15.0143 | 8.7814 | 1.2477 | 1.1051 | 1.2408 | 0.024426 | 0.45038 | 0.10553 | 0.14938 | 0.0085169 | 114.0501 | 0.63446 | 634.4573 | 0.539 |  |  | 539 | 0.036639 | 0.046186 | 0.64291 |  | 0.01004 | 735.7728 | 2.013 | 12.32 | 0.85955 | 85.9555 | -50 | -50 | 0.52362 | 77 | 0.77 | 12.32 | 19 | 16.4 | 35.4 | 0.46328 | 22.2147 | 12.32 | 1.3884 | 16 |  | 42.864 | 16 | 2.7993 | 1.768 | 2.0483 | 350 | 262.0393 | 2.0958 | 1.5335 | 0.56243 | 0.73171 | 2104.6667 | 0.12805 | 2.4522 | 2.7993 | 2.5328 | 770 | 262.0393 | 770 | 262.0393 | 3.8162 | 1.768 | 2.0483 |  | 0.46328 | 12.32 | 0.75122 | 16.4 | 8.5083 | 1.1068 | 1.1 | 1.184 | 0.024202 | 0.49337 | 0.030135 | 0.16173 | 0.00855 | 38.6845 |  | 717.9784 | 0.539 |  |  | 539 | 0.036302 | 0.042057 | 0.72862 |  | 0.010267 | 817.2485 | 2.0742 | 12.32 | 0.8559 | 85.5899 | -50 | -50 | 0.53672
| 78 | 0.78 |  | 12.48 | 18.9255 | 16.4447 | 35.3702 | 0.46491 | 22.2058 | 12.48 | 1.3879 | 16 |  | 41.9122 | 16 | 2.9154 | 1.8486 | 2.1274 | 350 | 239.4637 | 2.095 | 1.5288 | 0.56049 | 0.72972 | 2137.8077 | 0.1277 | 2.4714 | 2.9154 | 2.6188 | 780 | 239.4637 | 780 | 239.4637 | 4.176 | 1.8486 | 2.3274 |  | 0.44266 | 12.2122 | 0.81243 | 15.0316 | 9.0117 | 1.279 | 1.1199 | 1.2566 | 0.025083 | 0.45065 | 0.10424 | 0.14754 | 0.0085165 | 112.7521 | 0.63383 | 633.829 | 0.546 |  |  | 546 | 0.037625 | 0.047372 | 0.6439 |  | 0.010177 | 739.0777 | 2.0211 | 12.48 | 0.86062 | 86.0624 | -50 | -50 | 0.52379 | 78 | 0.78 | 12.48 | 19 | 16.4 | 35.4 | 0.46328 | 22.2147 | 12.48 | 1.3884 | 16 |  | 42.0764 | 16 | 2.8356 | 1.7909 | 2.0749 | 350 | 258.6798 | 2.0958 | 1.5335 | 0.56243 | 0.73171 | 2132 | 0.12805 | 2.4681 | 2.8356 | 2.5597 | 780 | 258.6798 | 780 | 258.6798 | 3.8658 | 1.7909 | 2.0749 |  | 0.46328 | 12.48 | 0.76098 | 16.4 | 8.7308 | 1.1357 | 1.1143 | 1.1994 | 0.024834 | 0.49337 | 0.029748 | 0.15965 | 0.00855 | 38.2982 |  | 716.1514 | 0.546 |  |  | 546 | 0.037251 | 0.043157 | 0.72862 |  | 0.0104 | 819.4304 | 2.0816 | 12.48 | 0.85705 | 85.705 | -50 | -50 | 0.53672
| 79 | 0.79 |  | 12.64 | 18.9246 | 16.4452 | 35.3698 | 0.46493 | 22.2057 | 12.64 | 1.3879 | 16 |  | 41.1456 | 16 | 2.9529 | 1.8724 | 2.1547 | 350 | 236.5662 | 2.095 | 1.5287 | 0.56046 | 0.72969 | 2165.289 | 0.1277 | 2.4873 | 2.9529 | 2.6466 | 790 | 236.5662 | 790 | 236.5662 | 4.2271 | 1.8724 | 2.3547 |  | 0.44295 | 12.3767 | 0.82246 | 15.0484 | 9.2451 | 1.3106 | 1.1347 | 1.2724 | 0.025749 | 0.45092 | 0.10297 | 0.14576 | 0.0085161 | 111.4853 | 0.63325 | 633.2507 | 0.553 |  |  | 553 | 0.038624 | 0.048573 | 0.64488 |  | 0.010314 | 742.3876 | 2.0293 | 12.64 | 0.86166 | 86.1664 | -50 | -50 | 0.52395 | 79 | 0.79 | 12.64 | 19 | 16.4 | 35.4 | 0.46328 | 22.2147 | 12.64 | 1.3884 | 16 |  | 41.3088 | 16 | 2.872 | 1.8139 | 2.1015 | 350 | 255.4054 | 2.0958 | 1.5335 | 0.56243 | 0.73171 | 2159.3333 | 0.12805 | 2.4839 | 2.872 | 2.5867 | 790 | 255.4054 | 790 | 255.4054 | 3.9153 | 1.8139 | 2.1015 |  | 0.46328 | 12.64 | 0.77073 | 16.4 | 8.9561 | 1.165 | 1.1286 | 1.2148 | 0.025475 | 0.49337 | 0.029372 | 0.15763 | 0.00855 | 37.9216 |  | 714.3948 | 0.553 |  |  | 553 | 0.038213 | 0.044271 | 0.72862 |  | 0.010533 | 821.6387 | 2.089 | 12.64 | 0.85817 | 85.8169 | -50 | -50 | 0.53672
| 80 | 0.8 |  | 12.8 | 18.9237 | 16.4458 | 35.3695 | 0.46496 | 22.2056 | 12.8 | 1.3879 | 16 |  | 40.3984 | 16 | 2.9904 | 1.8963 | 2.182 | 350 | 233.7377 | 2.095 | 1.5287 | 0.56044 | 0.72967 | 2192.7722 | 0.12769 | 2.503 | 2.9904 | 2.6744 | 800 | 233.7377 | 800 | 233.7377 | 4.2783 | 1.8963 | 2.382 |  | 0.44324 | 12.5412 | 0.83248 | 15.065 | 9.4815 | 1.3427 | 1.1494 | 1.2883 | 0.026424 | 0.45118 | 0.10173 | 0.14401 | 0.0085157 | 110.2487 | 0.63272 | 632.7212 | 0.56 |  |  | 560 | 0.039636 | 0.049789 | 0.64583 |  | 0.010451 | 745.7032 | 2.0376 | 12.8 | 0.86268 | 86.2675 | -50 | -50 | 0.52411 | 80 | 0.8 | 12.8 | 19 | 16.4 | 35.4 | 0.46328 | 22.2147 | 12.8 | 1.3884 | 16 |  | 40.5605 | 16 | 2.9083 | 1.8368 | 2.1281 | 350 | 252.2128 | 2.0958 | 1.5335 | 0.56243 | 0.73171 | 2186.6667 | 0.12805 | 2.4995 | 2.9083 | 2.6136 | 800 | 252.2128 | 800 | 252.2128 | 3.9649 | 1.8368 | 2.1281 |  | 0.46328 | 12.8 | 0.78049 | 16.4 | 9.1842 | 1.1947 | 1.1429 | 1.2302 | 0.026124 | 0.49337 | 0.029004 | 0.15566 | 0.00855 | 37.5545 |  | 712.7063 | 0.56 |  |  | 560 | 0.039186 | 0.045399 | 0.72862 |  | 0.010667 | 823.8734 | 2.0966 | 12.8 | 0.85926 | 85.9258 | -50 | -50 | 0.53672
| 81 | 0.81 |  | 12.96 | 18.9227 | 16.4464 | 35.3691 | 0.46498 | 22.2055 | 12.96 | 1.3878 | 16 |  | 39.6697 | 16 | 3.0279 | 1.9202 | 2.2093 | 350 | 230.9758 | 2.095 | 1.5286 | 0.56042 | 0.72965 | 2220.2573 | 0.12769 | 2.5186 | 3.0279 | 2.7021 | 810 | 230.9758 | 810 | 230.9758 | 4.3295 | 1.9202 | 2.4093 |  | 0.44351 | 12.7058 | 0.8425 | 15.0811 | 9.7208 | 1.3751 | 1.1642 | 1.3041 | 0.027108 | 0.45143 | 0.10053 | 0.14231 | 0.0085152 | 109.0413 | 0.63224 | 632.2391 | 0.567 |  |  | 567 | 0.040662 | 0.05102 | 0.64676 |  | 0.010588 | 749.0254 | 2.0459 | 12.96 | 0.86366 | 86.3659 | -50 | -50 | 0.52427 | 81 | 0.81 | 12.96 | 19 | 16.4 | 35.4 | 0.46328 | 22.2147 | 12.96 | 1.3884 | 16 |  | 39.8309 | 16 | 2.9447 | 1.8598 | 2.1547 | 350 | 249.0991 | 2.0958 | 1.5335 | 0.56243 | 0.73171 | 2214 | 0.12805 | 2.5151 | 2.9447 | 2.6405 | 810 | 249.0991 | 810 | 249.0991 | 4.0145 | 1.8598 | 2.1547 |  | 0.46328 | 12.96 | 0.79024 | 16.4 | 9.4153 | 1.2248 | 1.1572 | 1.2455 | 0.026781 | 0.49337 | 0.028646 | 0.15374 | 0.00855 | 37.1964 |  | 711.0836 | 0.567 |  |  | 567 | 0.040172 | 0.046541 | 0.72862 |  | 0.0108 | 826.1346 | 2.1042 | 12.96 | 0.86032 | 86.0317 | -50 | -50 | 0.53672
| 82 | 0.82 |  | 13.12 | 18.9218 | 16.4469 | 35.3687 | 0.465 | 22.2054 | 13.12 | 1.3878 | 16 |  | 38.959 | 16 | 3.0654 | 1.944 | 2.2366 | 350 | 228.2782 | 2.095 | 1.5285 | 0.56039 | 0.72962 | 2247.7442 | 0.12768 | 2.5342 | 3.0654 | 2.7299 | 820 | 228.2782 | 820 | 228.2782 | 4.3806 | 1.944 | 2.4366 |  | 0.44378 | 12.8703 | 0.85251 | 15.0969 | 9.9632 | 1.4079 | 1.179 | 1.3199 | 0.027801 | 0.45168 | 0.099347 | 0.14064 | 0.0085148 | 107.8619 | 0.6318 | 631.8034 | 0.574 |  |  | 574 | 0.041701 | 0.052266 | 0.64766 |  | 0.010725 | 752.3549 | 2.0543 | 13.12 | 0.86462 | 86.4617 | -50 | -50 | 0.52442 | 82 | 0.82 | 13.12 | 19 | 16.4 | 35.4 | 0.46328 | 22.2147 | 13.12 | 1.3884 | 16 |  | 39.1191 | 16 | 2.9811 | 1.8828 | 2.1813 | 350 | 246.0613 | 2.0958 | 1.5335 | 0.56243 | 0.73171 | 2241.3333 | 0.12805 | 2.5306 | 2.9811 | 2.6674 | 820 | 246.0613 | 820 | 246.0613 | 4.064 | 1.8828 | 2.1813 |  | 0.46328 | 13.12 | 0.8 | 16.4 | 9.6492 | 1.2552 | 1.1715 | 1.2609 | 0.027447 | 0.49337 | 0.028297 | 0.15186 | 0.00855 | 36.847 |  | 709.5247 | 0.574 |  |  | 574 | 0.04117 | 0.047697 | 0.72862 |  | 0.010933 | 828.4222 | 2.1119 | 13.12 | 0.86135 | 86.1348 | -50 | -50 | 0.53672
| 83 | 0.83 |  | 13.28 | 18.9209 | 16.4475 | 35.3684 | 0.46502 | 22.2053 | 13.28 | 1.3878 | 16 |  | 38.2655 | 16 | 3.1029 | 1.9679 | 2.2639 | 350 | 225.6426 | 2.095 | 1.5285 | 0.56037 | 0.7296 | 2275.233 | 0.12768 | 2.5496 | 3.1029 | 2.7577 | 830 | 225.6426 | 830 | 225.6426 | 4.4318 | 1.9679 | 2.4639 |  | 0.44405 | 13.0349 | 0.86253 | 15.1124 | 10.2086 | 1.4411 | 1.1938 | 1.3358 | 0.028502 | 0.45193 | 0.098195 | 0.13901 | 0.0085144 | 106.7096 | 0.63141 | 631.4127 | 0.581 |  |  | 581 | 0.042753 | 0.053527 | 0.64855 |  | 0.010862 | 755.6924 | 2.0628 | 13.28 | 0.86555 | 86.555 | -50 | -50 | 0.52457 | 83 | 0.83 | 13.28 | 19 | 16.4 | 35.4 | 0.46328 | 22.2147 | 13.28 | 1.3884 | 16 |  | 38.4247 | 16 | 3.0174 | 1.9057 | 2.2079 | 350 | 243.0967 | 2.0958 | 1.5335 | 0.56243 | 0.73171 | 2268.6667 | 0.12805 | 2.546 | 3.0174 | 2.6944 | 830 | 243.0967 | 830 | 243.0967 | 4.1136 | 1.9057 | 2.2079 |  | 0.46328 | 13.28 | 0.80976 | 16.4 | 9.886 | 1.286 | 1.1858 | 1.2763 | 0.02812 | 0.49337 | 0.027956 | 0.15003 | 0.00855 | 36.5061 |  | 708.0276 | 0.581 |  |  | 581 | 0.04218 | 0.048867 | 0.72862 |  | 0.011067 | 830.7362 | 2.1198 | 13.28 | 0.86235 | 86.2351 | -50 | -50 | 0.53672
| 84 | 0.84 |  | 13.44 | 18.92 | 16.448 | 35.368 | 0.46504 | 22.2052 | 13.44 | 1.3878 | 16 |  | 37.5887 | 16 | 3.1404 | 1.9918 | 2.2912 | 350 | 223.067 | 2.095 | 1.5284 | 0.56034 | 0.72957 | 2302.7237 | 0.12767 | 2.565 | 3.1404 | 2.7855 | 840 | 223.067 | 840 | 223.067 | 4.483 | 1.9918 | 2.4912 |  | 0.44431 | 13.1995 | 0.87255 | 15.1275 | 10.457 | 1.4747 | 1.2086 | 1.3516 | 0.029212 | 0.45216 | 0.09707 | 0.13742 | 0.008514 | 105.5836 | 0.63107 | 631.0661 | 0.588 |  |  | 588 | 0.043818 | 0.054803 | 0.64942 |  | 0.011 | 759.0386 | 2.0714 | 13.44 | 0.86646 | 86.6458 | -50 | -50 | 0.52471 | 84 | 0.84 | 13.44 | 19 | 16.4 | 35.4 | 0.46328 | 22.2147 | 13.44 | 1.3884 | 16 |  | 37.7468 | 16 | 3.0538 | 1.9287 | 2.2345 | 350 | 240.2027 | 2.0958 | 1.5335 | 0.56243 | 0.73171 | 2296 | 0.12805 | 2.5612 | 3.0538 | 2.7213 | 840 | 240.2027 | 840 | 240.2027 | 4.1632 | 1.9287 | 2.2345 |  | 0.46328 | 13.44 | 0.81951 | 16.4 | 10.1256 | 1.3172 | 1.2 | 1.2917 | 0.028802 | 0.49337 | 0.027623 | 0.14825 | 0.00855 | 36.1733 |  | 706.5904 | 0.588 |  |  | 588 | 0.043203 | 0.050052 | 0.72862 |  | 0.0112 | 833.0767 | 2.1277 | 13.44 | 0.86333 | 86.3328 | -50 | -50 | 0.53672
| 85 | 0.85 |  | 13.6 | 18.919 | 16.4486 | 35.3676 | 0.46506 | 22.2051 | 13.6 | 1.3878 | 16 |  | 36.9279 | 16 | 3.1779 | 2.0157 | 2.3184 | 350 | 220.5493 | 2.0949 | 1.5284 | 0.56032 | 0.72955 | 2330.2162 | 0.12767 | 2.5803 | 3.1779 | 2.8133 | 850 | 220.5493 | 850 | 220.5493 | 4.5341 | 2.0157 | 2.5184 |  | 0.44456 | 13.3642 | 0.88257 | 15.1423 | 10.7084 | 1.5087 | 1.2233 | 1.3674 | 0.029931 | 0.45239 | 0.095969 | 0.13587 | 0.0085136 | 104.4828 | 0.63076 | 630.7624 | 0.595 |  |  | 595 | 0.044897 | 0.056095 | 0.65027 |  | 0.011137 | 762.3941 | 2.0801 | 13.6 | 0.86734 | 86.7343 | -50 | -50 | 0.52485 | 85 | 0.85 | 13.6 | 19 | 16.4 | 35.4 | 0.46328 | 22.2147 | 13.6 | 1.3884 | 16 |  | 37.0851 | 16 | 3.0901 | 1.9517 | 2.2611 | 350 | 237.3768 | 2.0958 | 1.5335 | 0.56243 | 0.73171 | 2323.3333 | 0.12805 | 2.5765 | 3.0901 | 2.7482 | 850 | 237.3768 | 850 | 237.3768 | 4.2127 | 1.9517 | 2.2611 |  | 0.46328 | 13.6 | 0.82927 | 16.4 | 10.3682 | 1.3487 | 1.2143 | 1.307 | 0.029492 | 0.49337 | 0.027298 | 0.1465 | 0.00855 | 35.8483 |  | 705.2111 | 0.595 |  |  | 595 | 0.044237 | 0.051251 | 0.72862 |  | 0.011333 | 835.4436 | 2.1357 | 13.6 | 0.86428 | 86.4279 | -50 | -50 | 0.53672
| 86 | 0.86 |  | 13.76 | 18.9181 | 16.4491 | 35.3672 | 0.46508 | 22.205 | 13.76 | 1.3878 | 16 |  | 36.2827 | 16 | 3.2154 | 2.0396 | 2.3457 | 350 | 218.0876 | 2.0949 | 1.5283 | 0.56029 | 0.72952 | 2357.7106 | 0.12767 | 2.5954 | 3.2154 | 2.8411 | 860 | 218.0876 | 860 | 218.0876 | 4.5853 | 2.0396 | 2.5457 |  | 0.44481 | 13.5288 | 0.89259 | 15.1568 | 10.9628 | 1.543 | 1.2381 | 1.3832 | 0.030659 | 0.45262 | 0.094893 | 0.13435 | 0.0085131 | 103.4066 | 0.6305 | 630.5008 | 0.602 |  |  | 602 | 0.045989 | 0.057401 | 0.6511 |  | 0.011274 | 765.7595 | 2.0888 | 13.76 | 0.8682 | 86.8205 | -50 | -50 | 0.52499 | 86 | 0.86 | 13.76 | 19 | 16.4 | 35.4 | 0.46328 | 22.2147 | 13.76 | 1.3884 | 16 |  | 36.4389 | 16 | 3.1265 | 1.9746 | 2.2877 | 350 | 234.6166 | 2.0958 | 1.5335 | 0.56243 | 0.73171 | 2350.6667 | 0.12805 | 2.5916 | 3.1265 | 2.7752 | 860 | 234.6166 | 860 | 234.6166 | 4.2623 | 1.9746 | 2.2877 |  | 0.46328 | 13.76 | 0.83902 | 16.4 | 10.6135 | 1.3806 | 1.2286 | 1.3224 | 0.03019 | 0.49337 | 0.026981 | 0.1448 | 0.00855 | 35.5309 |  | 703.8882 | 0.602 |  |  | 602 | 0.045284 | 0.052464 | 0.72862 |  | 0.011467 | 837.8369 | 2.1437 | 13.76 | 0.86521 | 86.5206 | -50 | -50 | 0.53672
| 87 | 0.87 |  | 13.92 | 18.9172 | 16.4497 | 35.3669 | 0.4651 | 22.2049 | 13.92 | 1.3878 | 16 |  | 35.6524 | 16 | 3.2529 | 2.0635 | 2.373 | 350 | 215.68 | 2.0949 | 1.5282 | 0.56027 | 0.7295 | 2385.2068 | 0.12766 | 2.6105 | 3.2529 | 2.8688 | 870 | 215.68 | 870 | 215.68 | 4.6365 | 2.0635 | 2.573 |  | 0.44505 | 13.6935 | 0.90261 | 15.1711 | 11.2202 | 1.5778 | 1.2529 | 1.3991 | 0.031396 | 0.45284 | 0.093841 | 0.13286 | 0.0085127 | 102.3539 | 0.63028 | 630.2803 | 0.609 |  |  | 609 | 0.047094 | 0.058723 | 0.65191 |  | 0.011411 | 769.1354 | 2.0976 | 13.92 | 0.86904 | 86.9045 | -50 | -50 | 0.52513 | 87 | 0.87 | 13.92 | 19 | 16.4 | 35.4 | 0.46328 | 22.2147 | 13.92 | 1.3884 | 16 |  | 35.8076 | 16 | 3.1628 | 1.9976 | 2.3143 | 350 | 231.9198 | 2.0958 | 1.5335 | 0.56243 | 0.73171 | 2378 | 0.12805 | 2.6066 | 3.1628 | 2.8021 | 870 | 231.9198 | 870 | 231.9198 | 4.3118 | 1.9976 | 2.3143 |  | 0.46328 | 13.92 | 0.84878 | 16.4 | 10.8618 | 1.4129 | 1.2429 | 1.3378 | 0.030896 | 0.49337 | 0.026671 | 0.14314 | 0.00855 | 35.2208 |  | 702.6198 | 0.609 |  |  | 609 | 0.046344 | 0.053691 | 0.72862 |  | 0.0116 | 840.2567 | 2.1519 | 13.92 | 0.86611 | 86.6109 | -50 | -50 | 0.53672
| 88 | 0.88 |  | 14.08 | 18.9162 | 16.4503 | 35.3665 | 0.46512 | 22.2048 | 14.08 | 1.3878 | 16 |  | 35.0366 | 16 | 3.2905 | 2.0874 | 2.4003 | 350 | 213.3248 | 2.0949 | 1.5282 | 0.56025 | 0.72947 | 2412.7049 | 0.12766 | 2.6255 | 3.2905 | 2.8966 | 880 | 213.3248 | 880 | 213.3248 | 4.6877 | 2.0874 | 2.6003 |  | 0.44529 | 13.8582 | 0.91262 | 15.185 | 11.4806 | 1.6129 | 1.2677 | 1.4149 | 0.032142 | 0.45306 | 0.092812 | 0.13141 | 0.0085123 | 101.3242 | 0.6301 | 630.0999 | 0.616 |  |  | 616 | 0.048212 | 0.060059 | 0.6527 |  | 0.011548 | 772.5225 | 2.1065 | 14.08 | 0.86986 | 86.9863 | -50 | -50 | 0.52526 | 88 | 0.88 | 14.08 | 19 | 16.4 | 35.4 | 0.46328 | 22.2147 | 14.08 | 1.3884 | 16 |  | 35.1908 | 16 | 3.1992 | 2.0205 | 2.3409 | 350 | 229.2844 | 2.0958 | 1.5335 | 0.56243 | 0.73171 | 2405.3333 | 0.12805 | 2.6215 | 3.1992 | 2.829 | 880 | 229.2844 | 880 | 229.2844 | 4.3614 | 2.0205 | 2.3409 |  | 0.46328 | 14.08 | 0.85854 | 16.4 | 11.1129 | 1.4456 | 1.2572 | 1.3532 | 0.03161 | 0.49337 | 0.026368 | 0.14151 | 0.00855 | 34.9177 |  | 701.4045 | 0.616 |  |  | 616 | 0.047415 | 0.054932 | 0.72862 |  | 0.011733 | 842.7029 | 2.1601 | 14.08 | 0.86699 | 86.6989 | -50 | -50 | 0.53672
| 89 | 0.89 |  | 14.24 | 18.9153 | 16.4508 | 35.3661 | 0.46514 | 22.2047 | 14.24 | 1.3878 | 16 |  | 34.4348 | 16 | 3.328 | 2.1113 | 2.4276 | 350 | 211.0202 | 2.0949 | 1.5281 | 0.56022 | 0.72945 | 2440.2049 | 0.12765 | 2.6405 | 3.328 | 2.9244 | 890 | 211.0202 | 890 | 211.0202 | 4.7389 | 2.1113 | 2.6276 |  | 0.44553 | 14.0229 | 0.92264 | 15.1987 | 11.7441 | 1.6484 | 1.2825 | 1.4307 | 0.032896 | 0.45327 | 0.091805 | 0.12999 | 0.0085119 | 100.3166 | 0.62996 | 629.9588 | 0.623 |  |  | 623 | 0.049344 | 0.061411 | 0.65348 |  | 0.011686 | 775.9211 | 2.1154 | 14.24 | 0.87066 | 87.0661 | -50 | -50 | 0.52539 | 89 | 0.89 | 14.24 | 19 | 16.4 | 35.4 | 0.46328 | 22.2147 | 14.24 | 1.3884 | 16 |  | 34.588 | 16 | 3.2355 | 2.0435 | 2.3675 | 350 | 226.7082 | 2.0958 | 1.5335 | 0.56243 | 0.73171 | 2432.6667 | 0.12805 | 2.6364 | 3.2355 | 2.856 | 890 | 226.7082 | 890 | 226.7082 | 4.411 | 2.0435 | 2.3675 |  | 0.46328 | 14.24 | 0.86829 | 16.4 | 11.3669 | 1.4786 | 1.2715 | 1.3685 | 0.032333 | 0.49337 | 0.026071 | 0.13992 | 0.00855 | 34.6214 |  | 700.2408 | 0.623 |  |  | 623 | 0.048499 | 0.056188 | 0.72862 |  | 0.011867 | 845.1755 | 2.1684 | 14.24 | 0.86785 | 86.7847 | -50 | -50 | 0.53672
| 90 | 0.9 |  | 14.4 | 18.9144 | 16.4514 | 35.3657 | 0.46516 | 22.2046 | 14.4 | 1.3878 | 16 |  | 33.8465 | 16 | 3.3655 | 2.1352 | 2.4549 | 350 | 208.7648 | 2.0949 | 1.5281 | 0.5602 | 0.72942 | 2467.7067 | 0.12765 | 2.6553 | 3.3655 | 2.9522 | 900 | 208.7648 | 900 | 208.7648 | 4.7901 | 2.1352 | 2.6549 |  | 0.44576 | 14.1876 | 0.93266 | 15.212 | 12.0105 | 1.6844 | 1.2973 | 1.4466 | 0.033659 | 0.45347 | 0.090819 | 0.1286 | 0.0085115 | 99.3305 | 0.62986 | 629.8561 | 0.63 |  |  | 630 | 0.050489 | 0.062777 | 0.65424 |  | 0.011823 | 779.332 | 2.1244 | 14.4 | 0.87144 | 87.1439 | -50 | -50 | 0.52551 | 90 | 0.9 | 14.4 | 19 | 16.4 | 35.4 | 0.46328 | 22.2147 | 14.4 | 1.3884 | 16 |  | 33.9987 | 16 | 3.2719 | 2.0665 | 2.3941 | 350 | 224.1892 | 2.0958 | 1.5335 | 0.56243 | 0.73171 | 2460 | 0.12805 | 2.6511 | 3.2719 | 2.8829 | 900 | 224.1892 | 900 | 224.1892 | 4.4605 | 2.0665 | 2.3941 |  | 0.46328 | 14.4 | 0.87805 | 16.4 | 11.6238 | 1.512 | 1.2858 | 1.3839 | 0.033063 | 0.49337 | 0.025782 | 0.13837 | 0.00855 | 34.3318 |  | 699.1271 | 0.63 |  |  | 630 | 0.049595 | 0.057458 | 0.72862 |  | 0.012 | 847.6746 | 2.1768 | 14.4 | 0.86868 | 86.8684 | -50 | -50 | 0.53672
| 91 | 0.91 |  | 14.56 | 18.9134 | 16.4519 | 35.3654 | 0.46518 | 22.2045 | 14.56 | 1.3878 | 16 |  | 33.2712 | 16 | 3.403 | 2.1591 | 2.4822 | 350 | 206.5568 | 2.0949 | 1.528 | 0.56017 | 0.7294 | 2495.2104 | 0.12764 | 2.6701 | 3.403 | 2.98 | 910 | 206.5568 | 910 | 206.5568 | 4.8413 | 2.1591 | 2.6822 |  | 0.44598 | 14.3523 | 0.94267 | 15.2252 | 12.28 | 1.7207 | 1.3121 | 1.4624 | 0.034432 | 0.45368 | 0.089854 | 0.12723 | 0.008511 | 98.3651 | 0.62979 | 629.7911 | 0.637 |  |  | 637 | 0.051647 | 0.064159 | 0.65499 |  | 0.01196 | 782.7555 | 2.1335 | 14.56 | 0.8722 | 87.2198 | -50 | -50 | 0.52564 | 91 | 0.91 | 14.56 | 19 | 16.4 | 35.4 | 0.46328 | 22.2147 | 14.56 | 1.3884 | 16 |  | 33.4225 | 16 | 3.3082 | 2.0894 | 2.4207 | 350 | 221.7256 | 2.0958 | 1.5335 | 0.56243 | 0.73171 | 2487.3333 | 0.12805 | 2.6658 | 3.3082 | 2.9098 | 910 | 221.7256 | 910 | 221.7256 | 4.5101 | 2.0894 | 2.4207 |  | 0.46328 | 14.56 | 0.8878 | 16.4 | 11.8836 | 1.5458 | 1.3 | 1.3993 | 0.033802 | 0.49337 | 0.025498 | 0.13684 | 0.00855 | 34.0484 |  | 698.0621 | 0.637 |  |  | 637 | 0.050703 | 0.058741 | 0.72862 |  | 0.012133 | 850.2001 | 2.1853 | 14.56 | 0.8695 | 86.95 | -50 | -50 | 0.53672
| 92 | 0.92 |  | 14.72 | 18.9125 | 16.4525 | 35.365 | 0.4652 | 22.2044 | 14.72 | 1.3878 | 16 |  | 32.7087 | 16 | 3.4406 | 2.183 | 2.5095 | 350 | 204.3949 | 2.0949 | 1.5279 | 0.56015 | 0.72937 | 2522.716 | 0.12764 | 2.6847 | 3.4406 | 3.0078 | 920 | 204.3949 | 920 | 204.3949 | 4.8925 | 2.183 | 2.7095 |  | 0.4462 | 14.5171 | 0.95269 | 15.238 | 12.5525 | 1.7574 | 1.3269 | 1.4782 | 0.035213 | 0.45387 | 0.088909 | 0.1259 | 0.0085106 | 97.4199 | 0.62976 | 629.7631 | 0.644 |  |  | 644 | 0.052819 | 0.065556 | 0.65572 |  | 0.012098 | 786.1921 | 2.1426 | 14.72 | 0.87294 | 87.2938 | -50 | -50 | 0.52576 | 92 | 0.92 | 14.72 | 19 | 16.4 | 35.4 | 0.46328 | 22.2147 | 14.72 | 1.3884 | 16 |  | 32.8589 | 16 | 3.3446 | 2.1124 | 2.4473 | 350 | 219.3155 | 2.0958 | 1.5335 | 0.56243 | 0.73171 | 2514.6667 | 0.12805 | 2.6804 | 3.3446 | 2.9367 | 920 | 219.3155 | 920 | 219.3155 | 4.5596 | 2.1124 | 2.4473 |  | 0.46328 | 14.72 | 0.89756 | 16.4 | 12.1462 | 1.58 | 1.3143 | 1.4147 | 0.034549 | 0.49337 | 0.025221 | 0.13536 | 0.00855 | 33.7713 |  | 697.0445 | 0.644 |  |  | 644 | 0.051824 | 0.06004 | 0.72862 |  | 0.012267 | 852.752 | 2.1938 | 14.72 | 0.8703 | 87.0295 | -50 | -50 | 0.53672
| 93 | 0.93 |  | 14.88 | 18.9116 | 16.4531 | 35.3646 | 0.46522 | 22.2043 | 14.88 | 1.3878 | 16 |  | 32.1583 | 16 | 3.4781 | 2.207 | 2.5367 | 350 | 202.2776 | 2.0949 | 1.5279 | 0.56012 | 0.72935 | 2550.2234 | 0.12764 | 2.6993 | 3.4781 | 3.0356 | 930 | 202.2776 | 930 | 202.2776 | 4.9437 | 2.207 | 2.7367 |  | 0.44642 | 14.6819 | 0.9627 | 15.2507 | 12.828 | 1.7944 | 1.3417 | 1.4941 | 0.036003 | 0.45407 | 0.087984 | 0.12459 | 0.0085102 | 96.4941 | 0.62977 | 629.7712 | 0.651 |  |  | 651 | 0.054004 | 0.066967 | 0.65644 |  | 0.012235 | 789.6424 | 2.1518 | 14.88 | 0.87366 | 87.366 | -50 | -50 | 0.52588 | 93 | 0.93 | 14.88 | 19 | 16.4 | 35.4 | 0.46328 | 22.2147 | 14.88 | 1.3884 | 16 |  | 32.3076 | 16 | 3.3809 | 2.1353 | 2.4739 | 350 | 216.9573 | 2.0958 | 1.5335 | 0.56243 | 0.73171 | 2542 | 0.12805 | 2.695 | 3.3809 | 2.9637 | 930 | 216.9573 | 930 | 216.9573 | 4.6092 | 2.1353 | 2.4739 |  | 0.46328 | 14.88 | 0.90732 | 16.4 | 12.4116 | 1.6145 | 1.3286 | 1.4301 | 0.035304 | 0.49337 | 0.02495 | 0.1339 | 0.00855 | 33.5001 |  | 696.073 | 0.651 |  |  | 651 | 0.052956 | 0.061352 | 0.72862 |  | 0.0124 | 855.3304 | 2.2024 | 14.88 | 0.87107 | 87.1072 | -50 | -50 | 0.53672
| 94 | 0.94 |  | 15.04 | 18.9106 | 16.4536 | 35.3643 | 0.46524 | 22.2042 | 15.04 | 1.3878 | 16 |  | 41.0752 | 16 | 3.5156 | 2.2309 | 2.564 | 350 | 200.2035 | 2.0949 | 1.5278 | 0.5601 | 0.72932 | 2577.7327 | 0.12763 | 2.7138 | 3.5156 | 3.0634 | 940 | 200.2035 | 940 | 200.2035 | 4.9949 | 2.2309 | 2.764 |  | 0.44663 | 14.8467 | 0.97272 | 15.2631 | 13.1065 | 1.8319 | 1.3565 | 1.5099 | 0.036801 | 0.45426 | 0.087077 | 0.12331 | 0.0085098 | 95.5873 | 0.62981 | 629.8148 | 0.658 |  |  | 658 | 0.055202 | 0.068394 | 0.65714 |  | 0.012372 | 793.1066 | 2.1611 | 15.04 | 0.87436 | 87.4364 | -50 | -50 | 0.52599 | 94 | 0.94 | 15.04 | 19 | 16.4 | 35.4 | 0.46328 | 22.2147 | 15.04 | 1.3884 | 16 |  | 31.7682 | 16 | 3.4173 | 2.1583 | 2.5005 | 350 | 214.6492 | 2.0958 | 1.5335 | 0.56243 | 0.73171 | 2569.3333 | 0.12805 | 2.7094 | 3.4173 | 2.9906 | 940 | 214.6492 | 940 | 214.6492 | 4.6588 | 2.1583 | 2.5005 |  | 0.46328 | 15.04 | 0.91707 | 16.4 | 12.68 | 1.6494 | 1.3429 | 1.4454 | 0.036068 | 0.49337 | 0.024685 | 0.13248 | 0.00855 | 33.2347 |  | 695.1464 | 0.658 |  |  | 658 | 0.054101 | 0.062678 | 0.72862 |  | 0.012533 | 857.9351 | 2.2111 | 15.04 | 0.87183 | 87.1829 | -50 | -50 | 0.53672
| 95 | 0.95 |  | 15.2 | 18.9097 | 16.4542 | 35.3639 | 0.46527 | 22.2041 | 15.2 | 1.3878 | 16 |  | 31.0929 | 16 | 3.5532 | 2.2548 | 2.5913 | 350 | 198.1714 | 2.0948 | 1.5278 | 0.56008 | 0.7293 | 2605.2439 | 0.12763 | 2.7283 | 3.5532 | 3.0912 | 950 | 198.1714 | 950 | 198.1714 | 5.0461 | 2.2548 | 2.7913 |  | 0.44684 | 15.0115 | 0.98273 | 15.2752 | 13.388 | 1.8698 | 1.3713 | 1.5257 | 0.037609 | 0.45444 | 0.086189 | 0.12206 | 0.0085094 | 94.6987 | 0.62989 | 629.8932 | 0.665 |  |  | 665 | 0.056414 | 0.069836 | 0.65783 |  | 0.01251 | 796.5854 | 2.1704 | 15.2 | 0.87505 | 87.5052 | -50 | -50 | 0.5261 | 95 | 0.95 | 15.2 | 19 | 16.4 | 35.4 | 0.46328 | 22.2147 | 15.2 | 1.3884 | 16 |  | 31.2402 | 16 | 3.4537 | 2.1813 | 2.5271 | 350 | 212.3897 | 2.0958 | 1.5335 | 0.56243 | 0.73171 | 2596.6667 | 0.12805 | 2.7238 | 3.4537 | 3.0175 | 950 | 212.3897 | 950 | 212.3897 | 4.7083 | 2.1813 | 2.5271 |  | 0.46328 | 15.2 | 0.92683 | 16.4 | 12.9512 | 1.6847 | 1.3572 | 1.4608 | 0.036839 | 0.49337 | 0.024425 | 0.13108 | 0.00855 | 32.9748 |  | 694.2635 | 0.665 |  |  | 665 | 0.055259 | 0.064019 | 0.72862 |  | 0.012667 | 860.5664 | 2.2198 | 15.2 | 0.87257 | 87.2569 | -50 | -50 | 0.53672
| 96 | 0.96 |  | 15.36 | 18.9088 | 16.4547 | 35.3635 | 0.46529 | 22.2039 | 15.36 | 1.3877 | 16 |  | 30.577 | 16 | 3.5907 | 2.2788 | 2.6186 | 350 | 196.1799 | 2.0948 | 1.5277 | 0.56005 | 0.72927 | 2632.7569 | 0.12762 | 2.7427 | 3.5907 | 3.119 | 960 | 196.1799 | 960 | 196.1799 | 5.0974 | 2.2788 | 2.8186 |  | 0.44705 | 15.1763 | 0.99275 | 15.2872 | 13.6725 | 1.908 | 1.3861 | 1.5416 | 0.038426 | 0.45462 | 0.085319 | 0.12083 | 0.008509 | 93.828 | 0.63001 | 630.0059 | 0.672 |  |  | 672 | 0.057638 | 0.071293 | 0.6585 |  | 0.012647 | 800.0791 | 2.1798 | 15.36 | 0.87572 | 87.5723 | -50 | -50 | 0.52621 | 96 | 0.96 | 15.36 | 19 | 16.4 | 35.4 | 0.46328 | 22.2147 | 15.36 | 1.3884 | 16 |  | 30.7234 | 16 | 3.49 | 2.2042 | 2.5537 | 350 | 210.1774 | 2.0958 | 1.5335 | 0.56243 | 0.73171 | 2624 | 0.12805 | 2.7381 | 3.49 | 3.0445 | 960 | 210.1774 | 960 | 210.1774 | 4.7579 | 2.2042 | 2.5537 |  | 0.46328 | 15.36 | 0.93659 | 16.4 | 13.2253 | 1.7204 | 1.3715 | 1.4762 | 0.037619 | 0.49337 | 0.02417 | 0.12972 | 0.00855 | 32.7204 |  | 693.4233 | 0.672 |  |  | 672 | 0.056428 | 0.065374 | 0.72862 |  | 0.0128 | 863.224 | 2.2286 | 15.36 | 0.87329 | 87.3291 | -50 | -50 | 0.53672
| 97 | 0.97 |  | 15.52 | 18.9079 | 16.4553 | 35.3631 | 0.46531 | 22.2038 | 15.52 | 1.3877 | 16 |  | 30.0719 | 16 | 3.6283 | 2.3027 | 2.6459 | 350 | 194.2279 | 2.0948 | 1.5276 | 0.56003 | 0.72925 | 2660.2718 | 0.12762 | 2.757 | 3.6283 | 3.1469 | 970 | 194.2279 | 970 | 194.2279 | 5.1486 | 2.3027 | 2.8459 |  | 0.44725 | 15.3411 | 1.0028 | 15.2989 | 13.9601 | 1.9466 | 1.4009 | 1.5574 | 0.039251 | 0.4548 | 0.084466 | 0.11962 | 0.0085085 | 92.9745 | 0.63015 | 630.1521 | 0.679 |  |  | 679 | 0.058877 | 0.072765 | 0.65916 |  | 0.012784 | 803.588 | 2.1892 | 15.52 | 0.87638 | 87.6379 | -50 | -50 | 0.52632 | 97 | 0.97 | 15.52 | 19 | 16.4 | 35.4 | 0.46328 | 22.2147 | 15.52 | 1.3884 | 16 |  | 30.2173 | 16 | 3.5264 | 2.2272 | 2.5803 | 350 | 208.0106 | 2.0958 | 1.5335 | 0.56243 | 0.73171 | 2651.3333 | 0.12805 | 2.7523 | 3.5264 | 3.0714 | 970 | 208.0106 | 970 | 208.0106 | 4.8074 | 2.2272 | 2.5803 |  | 0.46328 | 15.52 | 0.94634 | 16.4 | 13.5023 | 1.7564 | 1.3858 | 1.4916 | 0.038406 | 0.49337 | 0.023921 | 0.12838 | 0.00855 | 32.4712 |  | 692.6246 | 0.679 |  |  | 679 | 0.05761 | 0.066743 | 0.72862 |  | 0.012933 | 865.9081 | 2.2375 | 15.52 | 0.874 | 87.3995 | -50 | -50 | 0.53672
| 98 | 0.98 |  | 15.68 | 18.9069 | 16.4558 | 35.3628 | 0.46533 | 22.2037 | 15.68 | 1.3877 | 16 |  | 29.5773 | 16 | 3.6658 | 2.3266 | 2.6732 | 350 | 192.3142 | 2.0948 | 1.5276 | 0.56 | 0.72922 | 2687.7885 | 0.12761 | 2.7712 | 3.6658 | 3.1747 | 980 | 192.3142 | 980 | 192.3142 | 5.1998 | 2.3266 | 2.8732 |  | 0.44745 | 15.506 | 1.0128 | 15.3104 | 14.2507 | 1.9857 | 1.4157 | 1.5732 | 0.040085 | 0.45498 | 0.08363 | 0.11844 | 0.0085081 | 92.1377 | 0.63033 | 630.3313 | 0.686 |  |  | 686 | 0.060128 | 0.074253 | 0.65981 |  | 0.012922 | 807.1126 | 2.1988 | 15.68 | 0.87702 | 87.7019 | -50 | -50 | 0.52643 | 98 | 0.98 | 15.68 | 19 | 16.4 | 35.4 | 0.46328 | 22.2147 | 15.68 | 1.3884 | 16 |  | 29.7217 | 16 | 3.5627 | 2.2501 | 2.6069 | 350 | 205.888 | 2.0958 | 1.5335 | 0.56243 | 0.73171 | 2678.6667 | 0.12805 | 2.7665 | 3.5627 | 3.0983 | 980 | 205.888 | 980 | 205.888 | 4.857 | 2.2501 | 2.6069 |  | 0.46328 | 15.68 | 0.9561 | 16.4 | 13.7821 | 1.7928 | 1.4 | 1.5069 | 0.039202 | 0.49337 | 0.023677 | 0.12707 | 0.00855 | 32.2271 |  | 691.8665 | 0.686 |  |  | 686 | 0.058804 | 0.068126 | 0.72862 |  | 0.013067 | 868.6186 | 2.2465 | 15.68 | 0.87468 | 87.4683 | -50 | -50 | 0.53672
| 99 | 0.99 |  | 15.84 | 18.906 | 16.4564 | 35.3624 | 0.46535 | 22.2036 | 15.84 | 1.3877 | 16 |  | 29.0928 | 16 | 3.7033 | 2.3506 | 2.7005 | 350 | 190.4376 | 2.0948 | 1.5275 | 0.55998 | 0.7292 | 2715.3071 | 0.12761 | 2.7853 | 3.7033 | 3.2025 | 990 | 190.4376 | 990 | 190.4376 | 5.2511 | 2.3506 | 2.9005 |  | 0.44764 | 15.6709 | 1.0228 | 15.3217 | 14.5443 | 2.0251 | 1.4305 | 1.5891 | 0.040929 | 0.45515 | 0.082809 | 0.11728 | 0.0085077 | 91.3172 | 0.63054 | 630.5429 | 0.693 |  |  | 693 | 0.061393 | 0.075755 | 0.66045 |  | 0.013059 | 810.6532 | 2.2083 | 15.84 | 0.87764 | 87.7643 | -50 | -50 | 0.52653 | 99 | 0.99 | 15.84 | 19 | 16.4 | 35.4 | 0.46328 | 22.2147 | 15.84 | 1.3884 | 16 |  | 29.2362 | 16 | 3.5991 | 2.2731 | 2.6335 | 350 | 203.8083 | 2.0958 | 1.5335 | 0.56243 | 0.73171 | 2706 | 0.12805 | 2.7805 | 3.5991 | 3.1252 | 990 | 203.8083 | 990 | 203.8083 | 4.9066 | 2.2731 | 2.6335 |  | 0.46328 | 15.84 | 0.96585 | 16.4 | 14.0648 | 1.8296 | 1.4143 | 1.5223 | 0.040007 | 0.49337 | 0.023438 | 0.12579 | 0.00855 | 31.988 |  | 691.1479 | 0.693 |  |  | 693 | 0.06001 | 0.069524 | 0.72862 |  | 0.0132 | 871.3556 | 2.2555 | 15.84 | 0.87536 | 87.5356 | -50 | -50 | 0.53672
| 100 | 1 |  | 16 | 18.9051 | 16.457 | 35.362 | 0.46537 | 22.2035 | 16 | 1.3877 | 16 |  | 28.6182 | 16 | 3.7409 | 2.3745 | 2.7278 | 350 | 188.5972 | 2.0948 | 1.5275 | 0.55995 | 0.72917 | 2742.8276 | 0.12761 | 2.7994 | 3.7409 | 3.2303 | 1000 | 188.5972 | 1000 | 188.5972 | 5.3023 | 2.3745 | 2.9278 |  | 0.44783 | 15.8357 | 1.0328 | 15.3328 | 14.8409 | 2.0649 | 1.4453 | 1.6049 | 0.041781 | 0.45531 | 0.082005 | 0.11615 | 0.0085073 | 90.5124 | 0.63079 | 630.7864 | 0.7 |  |  | 700 | 0.062671 | 0.077272 | 0.66107 |  | 0.013196 | 814.2102 | 2.218 | 16 | 0.87825 | 87.8254 | -50 | -50 | 0.52663 | 100 | 1 | 16 | 19 | 16.4 | 35.4 | 0.46328 | 22.2147 | 16 | 1.3884 | 16 |  | 28.7606 | 16 | 3.6354 | 2.2961 | 2.6601 | 350 | 201.7703 | 2.0958 | 1.5335 | 0.56243 | 0.73171 | 2733.3333 | 0.12805 | 2.7946 | 3.6354 | 3.1522 | 1000 | 201.7703 | 1000 | 201.7703 | 4.9561 | 2.2961 | 2.6601 |  | 0.46328 | 16 | 0.97561 | 16.4 | 14.3504 | 1.8667 | 1.4286 | 1.5377 | 0.040819 | 0.49337 | 0.023204 | 0.12453 | 0.00855 | 31.7536 |  | 690.4679 | 0.7 |  |  | 700 | 0.061228 | 0.070935 | 0.72862 |  | 0.013333 | 874.119 | 2.2646 | 16 | 0.87601 | 87.6012 | -50 | -50 | 0.53672
-50
| 110 | 1.3884 |  | 22.2147 | 18.8682 | 16.0575 | 35.3473 | 0.46618 | 22.199 | 21.6293 | 1.3874 | 15.9887 |  | 15.5784 | 15.5784 | 5 | 3.18 | 3.7366 | 350 | 140.5178 | 2.0654 | 1.5435 | 0.55792 | 0.74732 | 3715.7504 | 0.13078 | 3.2583 | 5 | 4.163 | 1388.4189 | 140.5178 |  |  | 7.1165 | 3.18 | 3.9366 |  | 0.44684 | 21.0777 | 1.3829 | 15.2417 | 27.5945 | 3.8623 | 1.9297 | 2.147 | 0.074473 | 0.45323 | 0.06098 | 0.086467 | 0.0084907 | 69.4709 | 0.64571 | 645.7054 | 0.97189 |  |  | 971.8932 | 0.11171 | 0.13829 | 0.65422 |  | 0.017565 | 921.7845 | 2.5773 | 21.6293 | 0.89353 | 89.3528 | 140.5178 | 19.8354 | 0.52663 | 100 | 1 | 16 | 19 | 16.4 | 35.4 | 0.46328 | 22.2147 | 16 | 1.3884 | 16 |  | 28.7606 | 16 | 3.6354 | 2.2961 | 2.6601 | 350 | 201.7703 | 2.0958 | 1.5335 | 0.56243 | 0.73171 | 2733.3333 | 0.12805 | 2.7946 | 3.6354 | 3.1522 | 1000 | 201.7703 | 1000 | 201.7703 | 4.9561 | 2.2961 | 2.6601 |  | 0.46328 | 16 | 0.97561 | 16.4 | 14.3504 | 1.8667 | 1.4286 | 1.5377 | 0.040819 | 0.49337 | 0.023204 | 0.12453 | 0.00855 | 31.7536 |  | 690.4679 | 0.7 |  |  | 700 | 0.061228 | 0.070935 | 0.72862 |  | 0.013333 | 874.119 | 2.2646 | 16 | 0.87601 | 87.6012 | -50 | -50 | 0.53672
| VIN-max | [69 empty] | VIN-max
| Step | Iout (A) |  | Pout (W) | Vin (V) | Vout-Reflected (V) | Vsw-max (V) | Duty Cycle | Pout-max (W) | Pout-actual (W) | Iout-max (A) | Vout-actual (V) | Iout-actual | Vout-calc? | Vout-actual -? | Isw (A) | Ton-BCM (µs) | Toff-BCM (µs) | Fsw-max-BCM (kHz) | Fsw-BCM (kHz) | Ipri-min-BCM (A) | Toff-min-BCM (µs) | Iout-min-BCM (A) | Toff-FFB (µs) | Fsw-FFM (kHz) | Iout-max-FFB (A) | Ipri-DCM (A) | Ipri (A) | COMP (V) | Iout (mA) | Fsw (kHz) | Iout (mA) | Fsw (kHz) | Tsw (µs) | Ton (µs) | Toff (µs) | Ton-diode (µs) | Duty Cycle | Pout actual (W) | Iout actual (A) | Vout actual (V) | Cout (µF) for 1% ripple | Cin (µF) for 5% ripple | Ipri-rms (A) | Isec-rms (A) | P-FET-Cond (W) | P-FET-Sw (W) | P-FET-Qg (W) | P-FET-Coss (W) | P-IQ (W) | P-IC-Total | P-FET-Total (W) | P-IC-Total (mW) | P-Diode-Cond (W) | P-Diode-Leak (W) | P-Diode-Snubber (W) | P-Diode-Total (W) | PCu-pri (W) | PCu-sec (W) | Core Loss (W) | P-Transforer (W) | P-LeakL-Clamp/Snub (W) | P-Trans-Total (mW) | P-Loss-Total (W) | Pout (W) | Efficiency | Efficiency (%) | Check Fsw at Iout-max | Check Pout-max at Iout-max | calculated D' based on raw calculation | Step | Iout (A) | Pout (W) | Vin (V) | Vout-Reflected (V) | Vsw-max (V) | Duty Cycle | Pout-max (W) | Pout-actual (W) | Iout-max (A) | Vout-actual (V) | Iout-actual | Vout-calc? | Vout-actual -? | Isw (A) | Ton-BCM (µs) | Toff-BCM (µs) | Fsw-max-BCM (kHz) | Fsw-BCM (kHz) | Ipri-min-BCM (A) | Toff-min-BCM (µs) | Iout-min-BCM (A) | Toff-FFB (µs) | Fsw-FFM (kHz) | Iout-max-FFB (A) | Ipri-DCM (A) | Ipri (A) | COMP (V) | Iout (mA) | Fsw (kHz) | Iout (mA) | Fsw (kHz) | Tsw (µs) | Ton (µs) | Toff (µs) | Ton-diode (µs) | Duty Cycle | Pout actual (W) | Iout actual (A) | Vout actual (V) | Cout (µF) for 1% ripple | Cin (µF) for 5% ripple | Ipri-rms (A) | Isec-rms (A) | P-FET-Cond (W) | P-FET-Sw (W) | P-FET-Qg (W) | P-FET-Coss (W) | P-IQ (W) | P-IC-Total | P-FET-Total (W) | P-IC-Total (mW) | P-Diode-Cond (W) | P-Diode-Leak (W) | P-Diode-Snubber (W) | P-Diode-Total (W) | PCu-pri (W) | PCu-sec (W) | Core Loss (W) | P-Transforer (W) | P-LeakL-Clamp/Snub (W) | P-Trans-Total (mW) | P-Loss-Total (W) | Pout (W) | Efficiency | Efficiency (%) | Check Fsw at Iout-max | Check Pout-max at Iout-max | secondaryt conduction time
| 0.1 | 1e-09 |  | 1.6e-08 | 60 | 16.4 | 76.4 | 0.21466 | 33.1649 | 1.6e-08 | 2.0728 | 16 |  | 149999970477.2174 | 16 | 2.4846e-09 | 4.9691e-10 | 1.818e-09 | 350 | 350 | 3.0666 | 2.2438 | 1.2041 | 0.73171 | 12 | 0.12805 | 8.8372e-05 | 1 | 1.0069 | 1e-06 | 12 | 1e-06 | 12 | 83.3333 | 0.2 | 83.1333 |  | 0.0024 | 0.072 | 0.4988 | 0.14435 | 1.25e-09 | 1.8474e-08 | 0.028284 | 0.57666 | 1.6e-05 | 0.016732 | 0.01656 | 0.034496 | 0.027 | 43.56 | 0.051249 | 51.2485 | 7e-10 |  |  | 7e-07 | 2.4e-05 | 0.009976 | 2.4942e-05 |  | 6e-05 | 10.0849 | 0.10489 | 1.6e-08 | 1.5254e-07 | 1.5254e-05 | -50 | -50 | 4.2426e-06 | 0.1 | 1e-09 | 1.6e-08 | 60 | 16.4 | 76.4 | 0.21466 | 33.1649 | 1.6e-08 | 2.0728 | 16 |  | 149999999940 | 16 | 2.4846e-09 | 4.9691e-10 | 1.818e-09 | 350 | 350 | 3.0666 | 2.2438 | 1.2041 | 0.73171 | 12 | 0.12805 | 8.8372e-05 | 1 | 1.0069 | 1e-06 | 12 | 1e-06 | 12 | 83.3333 | 0.2 | 83.1333 |  | 0.0024 | 0.072 | 0.4988 | 0.14435 | 1.25e-09 | 1.8474e-08 | 0.028284 | 0.57666 | 1.6e-05 | 0.017419 | 0.00138 | 0.034496 | 0.027 | 28.38 |  | 80.3116 | 7e-10 |  |  | 7e-07 | 2.4e-05 | 0.009976 | 2.4942e-05 |  | 6e-05 | 10.0849 | 0.090397 | 1.6e-08 | 1.77e-07 | 1.77e-05 | -50 | -50 | 4.1906e-06
| 1 | 0.01 |  | 0.16 | 59.9753 | 16.4148 | 76.3901 | 0.21488 | 33.1858 | 0.16 | 2.0741 | 16 |  | 14933.853 | 16 | 0.02483 | 0.004968 | 0.018152 | 350 | 350 | 3.0685 | 2.2432 | 1.2046 | 0.73105 | 27.358 | 0.12793 | 0.27958 | 1 | 1.0156 | 10 | 27.358 | 10 | 27.358 | 36.5523 | 0.20008 | 36.3523 |  | 0.0054739 | 0.16415 | 0.49726 | 0.3301 | 0.012505 | 0.080816 | 0.042716 | 0.57577 | 3.6492e-05 | 0.03814 | 0.037739 | 0.078626 | 0.026989 | 64.7274 | 0.11681 | 116.8136 | 0.007 |  |  | 7 | 5.4739e-05 | 0.0099453 | 0.00019574 |  | 0.00013679 | 10.3325 | 0.19886 | 0.16 | 0.44585 | 44.5853 | -50 | -50 | 0.020248 | 1 | 0.01 | 0.16 | 60 | 16.4 | 76.4 | 0.21466 | 33.1649 | 0.16 | 2.0728 | 16 |  | 14940.0016 | 16 | 0.024846 | 0.0049691 | 0.01818 | 350 | 350 | 3.0666 | 2.2438 | 1.2041 | 0.73171 | 27.3333 | 0.12805 | 0.27946 | 1 | 1.0156 | 10 | 27.3333 | 10 | 27.3333 | 36.5854 | 0.2 | 36.3854 |  | 0.0054667 | 0.164 | 0.49727 | 0.3298 | 0.0125 | 0.080856 | 0.042687 | 0.57577 | 3.6444e-05 | 0.039677 | 0.0031433 | 0.078575 | 0.027 | 30.1433 |  | 148.4321 | 0.007 |  |  | 7 | 5.4667e-05 | 0.0099453 | 0.0001953 |  | 0.00013667 | 10.332 | 0.16576 | 0.16 | 0.49115 | 49.1153 | -50 | -50 | 0.02
| 2 | 0.02 |  | 0.32 | 59.9753 | 16.4148 | 76.3901 | 0.21488 | 33.1858 | 0.32 | 2.0741 | 16 |  | 7436.9413 | 16 | 0.04966 | 0.009936 | 0.036304 | 350 | 350 | 3.0685 | 2.2432 | 1.2046 | 0.73105 | 54.7161 | 0.12793 | 0.39539 | 1 | 1.0313 | 20 | 54.7161 | 20 | 54.7161 | 18.2762 | 0.20008 | 18.0761 |  | 0.010948 | 0.3283 | 0.49453 | 0.66386 | 0.02501 | 0.080371 | 0.060409 | 0.57418 | 7.2985e-05 | 0.076281 | 0.075477 | 0.15725 | 0.026989 | 102.466 | 0.23363 | 233.6292 | 0.014 |  |  | 14 | 0.00010948 | 0.0098905 | 0.0011073 |  | 0.00027358 | 11.3809 | 0.36145 | 0.32 | 0.46959 | 46.9585 | -50 | -50 | 0.040497 | 2 | 0.02 | 0.32 | 60 | 16.4 | 76.4 | 0.21466 | 33.1649 | 0.32 | 2.0728 | 16 |  | 7440.0032 | 16 | 0.049691 | 0.0099382 | 0.036359 | 350 | 350 | 3.0666 | 2.2438 | 1.2041 | 0.73171 | 54.6667 | 0.12805 | 0.39521 | 1 | 1.0312 | 20 | 54.6667 | 20 | 54.6667 | 18.2927 | 0.2 | 18.0927 |  | 0.010933 | 0.328 | 0.49453 | 0.66325 | 0.025 | 0.080412 | 0.060369 | 0.57419 | 7.2889e-05 | 0.079354 | 0.0062867 | 0.15715 | 0.027 | 33.2867 |  | 269.8641 | 0.014 |  |  | 14 | 0.00010933 | 0.0098907 | 0.0011048 |  | 0.00027333 | 11.3781 | 0.29524 | 0.32 | 0.52012 | 52.012 | -50 | -50 | 0.04
| 3 | 0.03 |  | 0.48 | 59.9753 | 16.4148 | 76.3901 | 0.21488 | 33.1858 | 0.48 | 2.0741 | 16 |  | 4937.9718 | 16 | 0.07449 | 0.014904 | 0.054455 | 350 | 350 | 3.0685 | 2.2432 | 1.2046 | 0.73105 | 82.0741 | 0.12793 | 0.48425 | 1 | 1.0469 | 30 | 82.0741 | 30 | 82.0741 | 12.1841 | 0.20008 | 11.984 |  | 0.016422 | 0.49244 | 0.49179 | 1.0013 | 0.037515 | 0.079926 | 0.073986 | 0.57259 | 0.00010948 | 0.11442 | 0.11322 | 0.23588 | 0.026989 | 140.2045 | 0.35045 | 350.4468 | 0.021 |  |  | 21 | 0.00016422 | 0.0098358 | 0.0030513 |  | 0.00041037 | 13.4617 | 0.52507 | 0.48 | 0.47758 | 47.7577 | -50 | -50 | 0.060745 | 3 | 0.03 | 0.48 | 60 | 16.4 | 76.4 | 0.21466 | 33.1649 | 0.48 | 2.0728 | 16 |  | 4940.0049 | 16 | 0.074537 | 0.014907 | 0.054539 | 350 | 350 | 3.0666 | 2.2438 | 1.2041 | 0.73171 | 82 | 0.12805 | 0.48403 | 1 | 1.0469 | 30 | 82 | 30 | 82 | 12.1951 | 0.2 | 11.9951 |  | 0.0164 | 0.492 | 0.4918 | 1.0004 | 0.0375 | 0.079967 | 0.073937 | 0.5726 | 0.00010933 | 0.11903 | 0.00943 | 0.23573 | 0.027 | 36.43 |  | 391.2962 | 0.021 |  |  | 21 | 0.000164 | 0.009836 | 0.0030444 |  | 0.00041 | 13.4544 | 0.42575 | 0.48 | 0.52995 | 52.9947 | -50 | -50 | 0.06
| 4 | 0.04 |  | 0.64 | 59.9753 | 16.4148 | 76.3901 | 0.21488 | 33.1858 | 0.64 | 2.0741 | 16 |  | 3688.4879 | 16 | 0.09932 | 0.019872 | 0.072607 | 350 | 350 | 3.0685 | 2.2432 | 1.2046 | 0.73105 | 109.4321 | 0.12793 | 0.55916 | 1 | 1.0625 | 40 | 109.4321 | 40 | 109.4321 | 9.1381 | 0.20008 | 8.938 |  | 0.021895 | 0.65659 | 0.48905 | 1.3426 | 0.050021 | 0.079482 | 0.085431 | 0.57099 | 0.00014597 | 0.15256 | 0.15095 | 0.3145 | 0.026989 | 177.943 | 0.46727 | 467.2665 | 0.028 |  |  | 28 | 0.00021895 | 0.009781 | 0.0062637 |  | 0.00054716 | 16.8109 | 0.68996 | 0.64 | 0.48122 | 48.1216 | -50 | -50 | 0.080994 | 4 | 0.04 | 0.64 | 60 | 16.4 | 76.4 | 0.21466 | 33.1649 | 0.64 | 2.0728 | 16 |  | 3690.0065 | 16 | 0.099382 | 0.019876 | 0.072719 | 350 | 350 | 3.0666 | 2.2438 | 1.2041 | 0.73171 | 109.3333 | 0.12805 | 0.55891 | 1 | 1.0625 | 40 | 109.3333 | 40 | 109.3333 | 9.1463 | 0.2 | 8.9463 |  | 0.021867 | 0.656 | 0.48907 | 1.3413 | 0.05 | 0.079523 | 0.085375 | 0.571 | 0.00014578 | 0.15871 | 0.012573 | 0.3143 | 0.027 | 39.5733 |  | 512.7282 | 0.028 |  |  | 28 | 0.00021867 | 0.0097813 | 0.0062496 |  | 0.00054667 | 16.7963 | 0.55752 | 0.64 | 0.53444 | 53.4436 | -50 | -50 | 0.08
| 5 | 0.05 |  | 0.8 | 59.9753 | 16.4148 | 76.3901 | 0.21488 | 33.1858 | 0.8 | 2.0741 | 16 |  | 2938.7982 | 16 | 0.12415 | 0.02484 | 0.090759 | 350 | 350 | 3.0685 | 2.2432 | 1.2046 | 0.73105 | 136.7901 | 0.12793 | 0.62516 | 1 | 1.0782 | 50 | 136.7901 | 50 | 136.7901 | 7.3105 | 0.20008 | 7.1104 |  | 0.027369 | 0.82074 | 0.48632 | 1.6877 | 0.062526 | 0.079037 | 0.095515 | 0.56939 | 0.00018246 | 0.1907 | 0.18869 | 0.39313 | 0.026989 | 215.6816 | 0.58409 | 584.0882 | 0.035 |  |  | 35 | 0.00027369 | 0.0097263 | 0.010942 |  | 0.00068395 | 21.6262 | 0.85632 | 0.8 | 0.483 | 48.2998 | -50 | -50 | 0.10124 | 5 | 0.05 | 0.8 | 60 | 16.4 | 76.4 | 0.21466 | 33.1649 | 0.8 | 2.0728 | 16 |  | 2940.0082 | 16 | 0.12423 | 0.024846 | 0.090898 | 350 | 350 | 3.0666 | 2.2438 | 1.2041 | 0.73171 | 136.6667 | 0.12805 | 0.62488 | 1 | 1.0781 | 50 | 136.6667 | 50 | 136.6667 | 7.3171 | 0.2 | 7.1171 |  | 0.027333 | 0.82 | 0.48633 | 1.6861 | 0.0625 | 0.079079 | 0.095452 | 0.56941 | 0.00018222 | 0.19839 | 0.015717 | 0.39288 | 0.027 | 42.7167 |  | 634.1603 | 0.035 |  |  | 35 | 0.00027333 | 0.0097267 | 0.010918 |  | 0.00068333 | 21.6009 | 0.69076 | 0.8 | 0.53664 | 53.6639 | -50 | -50 | 0.1
| 6 | 0.06 |  | 0.96 | 59.9753 | 16.4148 | 76.3901 | 0.21488 | 33.1858 | 0.96 | 2.0741 | 16 |  | 2439.0056 | 16 | 0.14898 | 0.029808 | 0.10891 | 350 | 350 | 3.0685 | 2.2432 | 1.2046 | 0.73105 | 164.1482 | 0.12793 | 0.68483 | 1 | 1.0938 | 60 | 164.1482 | 60 | 164.1482 | 6.0921 | 0.20008 | 5.892 |  | 0.032843 | 0.98489 | 0.48358 | 2.0367 | 0.075031 | 0.078592 | 0.10463 | 0.56779 | 0.00021895 | 0.22884 | 0.22643 | 0.47176 | 0.026989 | 253.4201 | 0.70091 | 700.9119 | 0.042 |  |  | 42 | 0.00032843 | 0.0096716 | 0.017261 |  | 0.00082074 | 28.0815 | 1.0243 | 0.96 | 0.48379 | 48.3793 | -50 | -50 | 0.12149 | 6 | 0.06 | 0.96 | 60 | 16.4 | 76.4 | 0.21466 | 33.1649 | 0.96 | 2.0728 | 16 |  | 2440.0098 | 16 | 0.14907 | 0.029815 | 0.10908 | 350 | 350 | 3.0666 | 2.2438 | 1.2041 | 0.73171 | 164 | 0.12805 | 0.68452 | 1 | 1.0937 | 60 | 164 | 60 | 164 | 6.0976 | 0.2 | 5.8976 |  | 0.0328 | 0.984 | 0.4836 | 2.0347 | 0.075 | 0.078634 | 0.10456 | 0.5678 | 0.00021867 | 0.23806 | 0.01886 | 0.47145 | 0.027 | 45.86 |  | 755.5923 | 0.042 |  |  | 42 | 0.000328 | 0.009672 | 0.017222 |  | 0.00082 | 28.0418 | 0.82563 | 0.96 | 0.53762 | 53.7624 | -50 | -50 | 0.12
| 7 | 0.07 |  | 1.12 | 59.9753 | 16.4148 | 76.3901 | 0.21488 | 33.1858 | 1.12 | 2.0741 | 16 |  | 2082.0115 | 16 | 0.17381 | 0.034776 | 0.12706 | 350 | 350 | 3.0685 | 2.2432 | 1.2046 | 0.73105 | 191.5062 | 0.12793 | 0.7397 | 1 | 1.1094 | 70 | 191.5062 | 70 | 191.5062 | 5.2218 | 0.20008 | 5.0217 |  | 0.038317 | 1.149 | 0.48084 | 2.3896 | 0.087536 | 0.078147 | 0.11301 | 0.56618 | 0.00025545 | 0.26698 | 0.26417 | 0.55038 | 0.026989 | 291.1587 | 0.81774 | 817.7376 | 0.049 |  |  | 49 | 0.00038317 | 0.0096168 | 0.025376 |  | 0.00095753 | 36.3338 | 1.1941 | 1.12 | 0.48399 | 48.3987 | -50 | -50 | 0.14174 | 7 | 0.07 | 1.12 | 60 | 16.4 | 76.4 | 0.21466 | 33.1649 | 1.12 | 2.0728 | 16 |  | 2082.8687 | 16 | 0.17392 | 0.034784 | 0.12726 | 350 | 350 | 3.0666 | 2.2438 | 1.2041 | 0.73171 | 191.3333 | 0.12805 | 0.73937 | 1 | 1.1093 | 70 | 191.3333 | 70 | 191.3333 | 5.2265 | 0.2 | 5.0265 |  | 0.038267 | 1.148 | 0.48087 | 2.3874 | 0.0875 | 0.07819 | 0.11294 | 0.5662 | 0.00025511 | 0.27774 | 0.022003 | 0.55003 | 0.027 | 49.0033 |  | 877.0244 | 0.049 |  |  | 49 | 0.00038267 | 0.0096173 | 0.025319 |  | 0.00095667 | 36.2757 | 0.9623 | 1.12 | 0.53787 | 53.7867 | -50 | -50 | 0.14
| 8 | 0.08 |  | 1.28 | 59.9753 | 16.4148 | 76.3901 | 0.21488 | 33.1858 | 1.28 | 2.0741 | 16 |  | 1814.2662 | 16 | 0.19864 | 0.039744 | 0.14521 | 350 | 350 | 3.0685 | 2.2432 | 1.2046 | 0.73105 | 218.8642 | 0.12793 | 0.79078 | 1 | 1.1251 | 80 | 218.8642 | 80 | 218.8642 | 4.569 | 0.20008 | 4.369 |  | 0.043791 | 1.3132 | 0.4781 | 2.7466 | 0.10004 | 0.077702 | 0.12082 | 0.56457 | 0.00029194 | 0.30512 | 0.30191 | 0.62901 | 0.026989 | 328.8972 | 0.93457 | 934.5654 | 0.056 |  |  | 56 | 0.00043791 | 0.0095621 | 0.035433 |  | 0.0010943 | 46.5272 | 1.3658 | 1.28 | 0.48378 | 48.3777 | -50 | -50 | 0.16199 | 8 | 0.08 | 1.28 | 60 | 16.4 | 76.4 | 0.21466 | 33.1649 | 1.28 | 2.0728 | 16 |  | 1815.0132 | 16 | 0.19876 | 0.039753 | 0.14544 | 350 | 350 | 3.0666 | 2.2438 | 1.2041 | 0.73171 | 218.6667 | 0.12805 | 0.79042 | 1 | 1.125 | 80 | 218.6667 | 80 | 218.6667 | 4.5732 | 0.2 | 4.3732 |  | 0.043733 | 1.312 | 0.47813 | 2.744 | 0.1 | 0.077745 | 0.12074 | 0.56458 | 0.00029156 | 0.31742 | 0.025147 | 0.6286 | 0.027 | 52.1467 |  | 998.4564 | 0.056 |  |  | 56 | 0.00043733 | 0.0095627 | 0.035353 |  | 0.0010933 | 46.4463 | 1.1009 | 1.28 | 0.53761 | 53.7611 | -50 | -50 | 0.16
| 9 | 0.09 |  | 1.44 | 59.9753 | 16.4148 | 76.3901 | 0.21488 | 33.1858 | 1.44 | 2.0741 | 16 |  | 1606.0204 | 16 | 0.22347 | 0.044712 | 0.16337 | 350 | 350 | 3.0685 | 2.2432 | 1.2046 | 0.73105 | 246.2222 | 0.12793 | 0.83874 | 1 | 1.1407 | 90 | 246.2222 | 90 | 246.2222 | 4.0614 | 0.20008 | 3.8613 |  | 0.049265 | 1.4773 | 0.47537 | 3.1078 | 0.11255 | 0.077258 | 0.12815 | 0.56295 | 0.00032843 | 0.34326 | 0.33965 | 0.70763 | 0.026989 | 366.6357 | 1.0514 | 1051.3952 | 0.063 |  |  | 63 | 0.00049265 | 0.0095074 | 0.047565 |  | 0.0012311 | 58.7962 | 1.5397 | 1.44 | 0.48328 | 48.3277 | -50 | -50 | 0.18224 | 9 | 0.09 | 1.44 | 60 | 16.4 | 76.4 | 0.21466 | 33.1649 | 1.44 | 2.0728 | 16 |  | 1606.6816 | 16 | 0.22361 | 0.044722 | 0.16362 | 350 | 350 | 3.0666 | 2.2438 | 1.2041 | 0.73171 | 246 | 0.12805 | 0.83837 | 1 | 1.1406 | 90 | 246 | 90 | 246 | 4.065 | 0.2 | 3.865 |  | 0.0492 | 1.476 | 0.4754 | 3.1048 | 0.1125 | 0.077301 | 0.12806 | 0.56297 | 0.000328 | 0.35709 | 0.02829 | 0.70718 | 0.027 | 55.29 |  | 1119.8885 | 0.063 |  |  | 63 | 0.000492 | 0.009508 | 0.047458 |  | 0.00123 | 58.6878 | 1.2416 | 1.44 | 0.537 | 53.6998 | -50 | -50 | 0.18
| 10 | 0.1 |  | 1.6 | 59.9753 | 16.4148 | 76.3901 | 0.21488 | 33.1858 | 1.6 | 2.0741 | 16 |  | 1439.424 | 16 | 0.2483 | 0.04968 | 0.18152 | 350 | 350 | 3.0685 | 2.2432 | 1.2046 | 0.73105 | 273.5803 | 0.12793 | 0.88411 | 1 | 1.1563 | 100 | 273.5803 | 100 | 273.5803 | 3.6552 | 0.20008 | 3.4552 |  | 0.054739 | 1.6415 | 0.47263 | 3.4731 | 0.12505 | 0.076813 | 0.13508 | 0.56133 | 0.00036492 | 0.3814 | 0.37739 | 0.78626 | 0.026989 | 404.3743 | 1.1682 | 1168.227 | 0.07 |  |  | 70 | 0.00054739 | 0.0094526 | 0.061899 |  | 0.0013679 | 73.2667 | 1.7157 | 1.6 | 0.48256 | 48.2557 | -50 | -50 | 0.20248 | 10 | 0.1 | 1.6 | 60 | 16.4 | 76.4 | 0.21466 | 33.1649 | 1.6 | 2.0728 | 16 |  | 1440.0167 | 16 | 0.24846 | 0.049691 | 0.1818 | 350 | 350 | 3.0666 | 2.2438 | 1.2041 | 0.73171 | 273.3333 | 0.12805 | 0.88372 | 1 | 1.1562 | 100 | 273.3333 | 100 | 273.3333 | 3.6585 | 0.2 | 3.4585 |  | 0.054667 | 1.64 | 0.47267 | 3.4697 | 0.125 | 0.076856 | 0.13499 | 0.56135 | 0.00036444 | 0.39677 | 0.031433 | 0.78575 | 0.027 | 58.4333 |  | 1241.3205 | 0.07 |  |  | 70 | 0.00054667 | 0.0094533 | 0.061759 |  | 0.0013667 | 73.1258 | 1.3844 | 1.6 | 0.53611 | 53.6113 | -50 | -50 | 0.2
| 11 | 0.11 |  | 1.76 | 59.9753 | 16.4148 | 76.3901 | 0.21488 | 33.1858 | 1.76 | 2.0741 | 16 |  | 1303.1183 | 16 | 0.27313 | 0.054648 | 0.19967 | 350 | 350 | 3.0685 | 2.2432 | 1.2046 | 0.73105 | 300.9383 | 0.12793 | 0.92727 | 1 | 1.172 | 110 | 300.9383 | 110 | 300.9383 | 3.3229 | 0.20008 | 3.1229 |  | 0.060212 | 1.8056 | 0.46989 | 3.8426 | 0.13756 | 0.076368 | 0.14167 | 0.5597 | 0.00040142 | 0.41954 | 0.41512 | 0.86488 | 0.026989 | 442.1128 | 1.2851 | 1285.0609 | 0.077 |  |  | 77 | 0.00060212 | 0.0093979 | 0.078553 |  | 0.0015047 | 90.0578 | 1.894 | 1.76 | 0.48166 | 48.1664 | -50 | -50 | 0.22273 | 11 | 0.11 | 1.76 | 60 | 16.4 | 76.4 | 0.21466 | 33.1649 | 1.76 | 2.0728 | 16 |  | 1303.6548 | 16 | 0.2733 | 0.05466 | 0.19998 | 350 | 350 | 3.0666 | 2.2438 | 1.2041 | 0.73171 | 300.6667 | 0.12805 | 0.92685 | 1 | 1.1718 | 110 | 300.6667 | 110 | 300.6667 | 3.3259 | 0.2 | 3.1259 |  | 0.060133 | 1.804 | 0.46993 | 3.8388 | 0.1375 | 0.076412 | 0.14158 | 0.55972 | 0.00040089 | 0.43645 | 0.034577 | 0.86433 | 0.027 | 61.5767 |  | 1362.7526 | 0.077 |  |  | 77 | 0.00060133 | 0.0093987 | 0.078376 |  | 0.0015033 | 89.8794 | 1.5296 | 1.76 | 0.53501 | 53.5014 | -50 | -50 | 0.22
| 12 | 0.12 |  | 1.92 | 59.9753 | 16.4148 | 76.3901 | 0.21488 | 33.1858 | 1.92 | 2.0741 | 16 |  | 1189.5304 | 16 | 0.29796 | 0.059616 | 0.21782 | 350 | 350 | 3.0685 | 2.2432 | 1.2046 | 0.73105 | 328.2963 | 0.12793 | 0.9685 | 1 | 1.1876 | 120 | 328.2963 | 120 | 328.2963 | 3.046 | 0.20008 | 2.8459 |  | 0.065686 | 1.9698 | 0.46716 | 4.2165 | 0.15006 | 0.075923 | 0.14797 | 0.55807 | 0.00043791 | 0.45768 | 0.45286 | 0.94351 | 0.026989 | 479.8514 | 1.4019 | 1401.8967 | 0.084 |  |  | 84 | 0.00065686 | 0.0093431 | 0.097642 |  | 0.0016415 | 109.2831 | 2.0748 | 1.92 | 0.48063 | 48.0629 | -50 | -50 | 0.24298 | 12 | 0.12 | 1.92 | 60 | 16.4 | 76.4 | 0.21466 | 33.1649 | 1.92 | 2.0728 | 16 |  | 1190.0202 | 16 | 0.29815 | 0.059629 | 0.21816 | 350 | 350 | 3.0666 | 2.2438 | 1.2041 | 0.73171 | 328 | 0.12805 | 0.96806 | 1 | 1.1874 | 120 | 328 | 120 | 328 | 3.0488 | 0.2 | 2.8488 |  | 0.0656 | 1.968 | 0.4672 | 4.2123 | 0.15 | 0.075967 | 0.14787 | 0.55809 | 0.00043733 | 0.47612 | 0.03772 | 0.9429 | 0.027 | 64.72 |  | 1484.1847 | 0.084 |  |  | 84 | 0.000656 | 0.009344 | 0.097421 |  | 0.00164 | 109.0615 | 1.6772 | 1.92 | 0.53374 | 53.3742 | -50 | -50 | 0.24
| 13 | 0.13 |  | 2.08 | 59.9751 | 16.4149 | 76.39 | 0.21488 | 33.186 | 2.08 | 2.0741 | 16 |  | 1093.4145 | 16 | 0.32279 | 0.064584 | 0.23597 | 350 | 350 | 3.0685 | 2.2432 | 1.2046 | 0.73104 | 355.6568 | 0.12793 | 1.008 | 1.008 | 1.206 | 130 | 350 | 130 | 350 | 2.8571 | 0.20169 | 2.6554 |  | 0.070593 | 2.1339 | 0.46844 | 4.5554 | 0.16388 | 0.076745 | 0.15463 | 0.56108 | 0.00047822 | 0.49187 | 0.4828 | 1.0059 | 0.026989 | 509.7885 | 1.4985 | 1498.5302 | 0.091 |  |  | 91 | 0.00071734 | 0.0094443 | 0.11691 |  | 0.0017783 | 128.8478 | 2.2279 | 2.08 | 0.48284 | 48.2838 | -50 | -50 | 0.26125 | 13 | 0.13 | 2.08 | 60 | 16.4 | 76.4 | 0.21466 | 33.1649 | 2.08 | 2.0728 | 16 |  | 1093.8681 | 16 | 0.32299 | 0.064598 | 0.23634 | 350 | 350 | 3.0666 | 2.2438 | 1.2041 | 0.73171 | 355.3333 | 0.12805 | 1.0076 | 1.0076 | 1.2056 | 130 | 350 | 130 | 350 | 2.8571 | 0.20152 | 2.6556 |  | 0.070531 | 2.132 | 0.46826 | 4.553 | 0.16373 | 0.076718 | 0.15449 | 0.56084 | 0.00047737 | 0.51192 | 0.04025 | 1.0061 | 0.027 | 67.25 |  | 1585.7897 | 0.091 |  |  | 91 | 0.00071606 | 0.0094363 | 0.11678 |  | 0.0017767 | 128.7041 | 1.8055 | 2.08 | 0.53532 | 53.5325 | -50 | -50 | 0.25804
| 14 | 0.14 |  | 2.24 | 59.9742 | 16.4155 | 76.3897 | 0.21489 | 33.1868 | 2.24 | 2.0742 | 16 |  | 1011.017 | 16 | 0.34761 | 0.069552 | 0.25411 | 350 | 350 | 3.0686 | 2.2432 | 1.2046 | 0.73102 | 383.0281 | 0.12793 | 1.0461 | 1.0461 | 1.2342 | 140 | 350 | 140 | 350 | 2.8571 | 0.20931 | 2.6478 |  | 0.07326 | 2.2982 | 0.48474 | 4.741 | 0.18315 | 0.082412 | 0.16348 | 0.58143 | 0.00053449 | 0.51044 | 0.48279 | 1.0059 | 0.026988 | 509.7805 | 1.5172 | 1517.188 | 0.098 |  |  | 98 | 0.00080173 | 0.010142 | 0.12826 |  | 0.0019151 | 141.1194 | 2.2658 | 2.24 | 0.49714 | 49.7142 | -50 | -50 | 0.27111 | 14 | 0.14 | 2.24 | 60 | 16.4 | 76.4 | 0.21466 | 33.1649 | 2.24 | 2.0728 | 16 |  | 1011.4523 | 16 | 0.34784 | 0.069567 | 0.25452 | 350 | 350 | 3.0666 | 2.2438 | 1.2041 | 0.73171 | 382.6667 | 0.12805 | 1.0456 | 1.0456 | 1.2338 | 140 | 350 | 140 | 350 | 2.8571 | 0.20913 | 2.648 |  | 0.073194 | 2.296 | 0.48455 | 4.7385 | 0.18298 | 0.082383 | 0.16333 | 0.58118 | 0.0005335 | 0.53124 | 0.04025 | 1.0061 | 0.027 | 67.25 |  | 1605.1701 | 0.098 |  |  | 98 | 0.00080025 | 0.010133 | 0.12811 |  | 0.0019133 | 140.956 | 1.8441 | 2.24 | 0.54846 | 54.8465 | -50 | -50 | 0.26778
| 15 | 0.15 |  | 2.4 | 59.9733 | 16.416 | 76.3893 | 0.2149 | 33.1875 | 2.4 | 2.0742 | 16 |  | 939.6068 | 16 | 0.37243 | 0.074519 | 0.27224 | 350 | 350 | 3.0686 | 2.2431 | 1.2046 | 0.73099 | 410.4009 | 0.12792 | 1.0829 | 1.0829 | 1.2614 | 150 | 350 | 150 | 350 | 2.8571 | 0.21667 | 2.6405 |  | 0.075834 | 2.4624 | 0.50037 | 4.9212 | 0.20313 | 0.088055 | 0.17216 | 0.60101 | 0.0005928 | 0.52836 | 0.48278 | 1.0059 | 0.026988 | 509.7728 | 1.5352 | 1535.198 | 0.105 |  |  | 105 | 0.00088921 | 0.010837 | 0.13982 |  | 0.002052 | 153.5965 | 2.3032 | 2.4 | 0.51029 | 51.0292 | -50 | -50 | 0.28062 | 15 | 0.15 | 2.4 | 60 | 16.4 | 76.4 | 0.21466 | 33.1649 | 2.4 | 2.0728 | 16 |  | 940.0255 | 16 | 0.37268 | 0.074537 | 0.27269 | 350 | 350 | 3.0666 | 2.2438 | 1.2041 | 0.73171 | 410 | 0.12805 | 1.0823 | 1.0823 | 1.261 | 150 | 350 | 150 | 350 | 2.8571 | 0.21647 | 2.6407 |  | 0.075763 | 2.46 | 0.50016 | 4.9184 | 0.20294 | 0.088023 | 0.172 | 0.60074 | 0.00059167 | 0.54989 | 0.04025 | 1.0061 | 0.027 | 67.25 |  | 1623.874 | 0.105 |  |  | 105 | 0.00088751 | 0.010827 | 0.13965 |  | 0.00205 | 153.4123 | 1.8823 | 2.4 | 0.56045 | 56.0448 | -50 | -50 | 0.27718
| 16 | 0.16 |  | 2.56 | 59.9724 | 16.4166 | 76.389 | 0.21491 | 33.1883 | 2.56 | 2.0743 | 16 |  | 877.1236 | 16 | 0.39725 | 0.079486 | 0.29038 | 350 | 350 | 3.0687 | 2.2431 | 1.2046 | 0.73097 | 437.775 | 0.12792 | 1.1184 | 1.1184 | 1.2877 | 160 | 350 | 160 | 350 | 2.8571 | 0.22378 | 2.6334 |  | 0.078323 | 2.6266 | 0.51539 | 5.0964 | 0.22378 | 0.093674 | 0.18071 | 0.6199 | 0.0006531 | 0.5457 | 0.48278 | 1.0059 | 0.026988 | 509.7654 | 1.5526 | 1552.6243 | 0.112 |  |  | 112 | 0.00097965 | 0.011528 | 0.15157 |  | 0.0021889 | 166.2686 | 2.3402 | 2.56 | 0.52242 | 52.2423 | -50 | -50 | 0.28983 | 16 | 0.16 | 2.56 | 60 | 16.4 | 76.4 | 0.21466 | 33.1649 | 2.56 | 2.0728 | 16 |  | 877.5273 | 16 | 0.39753 | 0.079506 | 0.29087 | 350 | 350 | 3.0666 | 2.2438 | 1.2041 | 0.73171 | 437.3333 | 0.12805 | 1.1178 | 1.1178 | 1.2873 | 160 | 350 | 160 | 350 | 2.8571 | 0.22356 | 2.6336 |  | 0.078247 | 2.624 | 0.51518 | 5.0934 | 0.22356 | 0.093638 | 0.18053 | 0.61961 | 0.00065181 | 0.56792 | 0.04025 | 1.0061 | 0.027 | 67.25 |  | 1641.9679 | 0.112 |  |  | 112 | 0.00097772 | 0.011518 | 0.15138 |  | 0.0021867 | 166.0627 | 1.92 | 2.56 | 0.57142 | 57.1425 | -50 | -50 | 0.28627
| 17 | 0.17 |  | 2.72 | 59.9715 | 16.4171 | 76.3886 | 0.21492 | 33.189 | 2.72 | 2.0743 | 16 |  | 821.9921 | 16 | 0.42207 | 0.084454 | 0.30851 | 350 | 350 | 3.0688 | 2.2431 | 1.2046 | 0.73095 | 465.1504 | 0.12792 | 1.1528 | 1.1528 | 1.3132 | 170 | 350 | 170 | 350 | 2.8571 | 0.23067 | 2.6265 |  | 0.080736 | 2.7909 | 0.52987 | 5.2671 | 0.24509 | 0.099269 | 0.18912 | 0.63815 | 0.00071532 | 0.5625 | 0.48277 | 1.0058 | 0.026987 | 509.7582 | 1.5695 | 1569.5211 | 0.119 |  |  | 119 | 0.001073 | 0.012217 | 0.16351 |  | 0.0023258 | 179.1267 | 2.3769 | 2.72 | 0.53365 | 53.3653 | -50 | -50 | 0.29875 | 17 | 0.17 | 2.72 | 60 | 16.4 | 76.4 | 0.21466 | 33.1649 | 2.72 | 2.0728 | 16 |  | 822.3821 | 16 | 0.42237 | 0.084475 | 0.30905 | 350 | 350 | 3.0666 | 2.2438 | 1.2041 | 0.73171 | 464.6667 | 0.12805 | 1.1522 | 1.1522 | 1.3128 | 170 | 350 | 170 | 350 | 2.8571 | 0.23044 | 2.6267 |  | 0.080656 | 2.788 | 0.52965 | 5.2639 | 0.24485 | 0.099231 | 0.18893 | 0.63785 | 0.00071387 | 0.5854 | 0.04025 | 1.0061 | 0.027 | 67.25 |  | 1659.5085 | 0.119 |  |  | 119 | 0.0010708 | 0.012205 | 0.1633 |  | 0.0023233 | 178.8979 | 1.9574 | 2.72 | 0.58152 | 58.1519 | -50 | -50 | 0.29508
| 18 | 0.18 |  | 2.88 | 59.9707 | 16.4176 | 76.3883 | 0.21492 | 33.1897 | 2.88 | 2.0744 | 16 |  | 772.987 | 16 | 0.44689 | 0.089421 | 0.32664 | 350 | 350 | 3.0688 | 2.2431 | 1.2046 | 0.73092 | 492.527 | 0.12791 | 1.1863 | 1.1863 | 1.338 | 180 | 350 | 180 | 350 | 2.8571 | 0.23737 | 2.6198 |  | 0.083079 | 2.9552 | 0.54385 | 5.4337 | 0.26704 | 0.10484 | 0.19741 | 0.65582 | 0.0007794 | 0.57881 | 0.48276 | 1.0058 | 0.026987 | 509.7511 | 1.5859 | 1585.9346 | 0.126 |  |  | 126 | 0.0011691 | 0.012903 | 0.17563 |  | 0.0024626 | 192.1624 | 2.4133 | 2.88 | 0.54408 | 54.408 | -50 | -50 | 0.30741 | 18 | 0.18 | 2.88 | 60 | 16.4 | 76.4 | 0.21466 | 33.1649 | 2.88 | 2.0728 | 16 |  | 773.3644 | 16 | 0.44722 | 0.089444 | 0.32723 | 350 | 350 | 3.0666 | 2.2438 | 1.2041 | 0.73171 | 492 | 0.12805 | 1.1856 | 1.1856 | 1.3375 | 180 | 350 | 180 | 350 | 2.8571 | 0.23713 | 2.62 |  | 0.082994 | 2.952 | 0.54361 | 5.4303 | 0.26677 | 0.1048 | 0.1972 | 0.6555 | 0.00077777 | 0.60237 | 0.04025 | 1.0061 | 0.027 | 67.25 |  | 1676.544 | 0.126 |  |  | 126 | 0.0011667 | 0.01289 | 0.17539 |  | 0.00246 | 191.9098 | 1.9945 | 2.88 | 0.59084 | 59.0835 | -50 | -50 | 0.30364
| 19 | 0.19 |  | 3.04 | 59.9699 | 16.418 | 76.388 | 0.21493 | 33.1904 | 3.04 | 2.0744 | 16 |  | 729.1409 | 16 | 0.4717 | 0.094388 | 0.34477 | 350 | 350 | 3.0689 | 2.2431 | 1.2046 | 0.7309 | 519.9048 | 0.12791 | 1.2188 | 1.2188 | 1.3621 | 190 | 350 | 190 | 350 | 2.8571 | 0.24388 | 2.6133 |  | 0.085358 | 3.1194 | 0.55738 | 5.5966 | 0.28961 | 0.11039 | 0.20558 | 0.67297 | 0.00084529 | 0.59468 | 0.48276 | 1.0058 | 0.026986 | 509.7443 | 1.6019 | 1601.905 | 0.133 |  |  | 133 | 0.0012679 | 0.013586 | 0.18791 |  | 0.0025995 | 205.3683 | 2.4495 | 3.04 | 0.55379 | 55.3788 | -50 | -50 | 0.31583 | 19 | 0.19 | 3.04 | 60 | 16.4 | 76.4 | 0.21466 | 33.1649 | 3.04 | 2.0728 | 16 |  | 729.5066 | 16 | 0.47207 | 0.094413 | 0.34541 | 350 | 350 | 3.0666 | 2.2438 | 1.2041 | 0.73171 | 519.3333 | 0.12805 | 1.2181 | 1.2181 | 1.3616 | 190 | 350 | 190 | 350 | 2.8571 | 0.24362 | 2.6135 |  | 0.085268 | 3.116 | 0.55713 | 5.593 | 0.2893 | 0.11035 | 0.20536 | 0.67263 | 0.00084348 | 0.61888 | 0.04025 | 1.0061 | 0.027 | 67.25 |  | 1693.1161 | 0.133 |  |  | 133 | 0.0012652 | 0.013573 | 0.18766 |  | 0.0025967 | 205.0909 | 2.0312 | 3.04 | 0.59946 | 59.9463 | -50 | -50 | 0.31196
| 20 | 0.2 |  | 3.2 | 59.9691 | 16.4185 | 76.3877 | 0.21494 | 33.191 | 3.2 | 2.0744 | 16 |  | 689.6799 | 16 | 0.49652 | 0.099355 | 0.3629 | 350 | 350 | 3.0689 | 2.243 | 1.2047 | 0.73088 | 547.2839 | 0.1279 | 1.2505 | 1.2505 | 1.3855 | 200 | 350 | 200 | 350 | 2.8571 | 0.25022 | 2.6069 |  | 0.087578 | 3.2837 | 0.57048 | 5.7561 | 0.31278 | 0.11592 | 0.21365 | 0.68962 | 0.00091295 | 0.61014 | 0.48275 | 1.0058 | 0.026986 | 509.7377 | 1.6175 | 1617.4668 | 0.14 |  |  | 140 | 0.0013694 | 0.014267 | 0.20036 |  | 0.0027364 | 218.7376 | 2.4853 | 3.2 | 0.56285 | 56.2851 | -50 | -50 | 0.32404 | 20 | 0.2 | 3.2 | 60 | 16.4 | 76.4 | 0.21466 | 33.1649 | 3.2 | 2.0728 | 16 |  | 690.0348 | 16 | 0.49691 | 0.099382 | 0.36359 | 350 | 350 | 3.0666 | 2.2438 | 1.2041 | 0.73171 | 546.6667 | 0.12805 | 1.2498 | 1.2498 | 1.385 | 200 | 350 | 200 | 350 | 2.8571 | 0.24995 | 2.6072 |  | 0.087483 | 3.28 | 0.57021 | 5.7522 | 0.31244 | 0.11588 | 0.21342 | 0.68927 | 0.00091094 | 0.63495 | 0.04025 | 1.0061 | 0.027 | 67.25 |  | 1709.2609 | 0.14 |  |  | 140 | 0.0013664 | 0.014253 | 0.20008 |  | 0.0027333 | 218.4345 | 2.0677 | 3.2 | 0.60748 | 60.7476 | -50 | -50 | 0.32006
| 21 | 0.21 |  | 3.36 | 59.9684 | 16.419 | 76.3874 | 0.21495 | 33.1917 | 3.36 | 2.0745 | 16 |  | 653.9775 | 16 | 0.52134 | 0.10432 | 0.38102 | 350 | 350 | 3.069 | 2.243 | 1.2047 | 0.73086 | 574.6641 | 0.1279 | 1.2814 | 1.2814 | 1.4084 | 210 | 350 | 210 | 350 | 2.8571 | 0.25641 | 2.6007 |  | 0.089743 | 3.448 | 0.58319 | 5.9123 | 0.33654 | 0.12143 | 0.22162 | 0.70582 | 0.00098232 | 0.62521 | 0.48275 | 1.0058 | 0.026986 | 509.7312 | 1.6327 | 1632.6507 | 0.147 |  |  | 147 | 0.0014735 | 0.014945 | 0.21297 |  | 0.0028733 | 232.2643 | 2.521 | 3.36 | 0.57133 | 57.1331 | -50 | -50 | 0.33204 | 21 | 0.21 | 3.36 | 60 | 16.4 | 76.4 | 0.21466 | 33.1649 | 3.36 | 2.0728 | 16 |  | 654.3224 | 16 | 0.52176 | 0.10435 | 0.38177 | 350 | 350 | 3.0666 | 2.2438 | 1.2041 | 0.73171 | 574 | 0.12805 | 1.2806 | 1.2806 | 1.4079 | 210 | 350 | 210 | 350 | 2.8571 | 0.25612 | 2.601 |  | 0.089644 | 3.444 | 0.58291 | 5.9083 | 0.33616 | 0.12138 | 0.22137 | 0.70545 | 0.0009801 | 0.65063 | 0.04025 | 1.0061 | 0.027 | 67.25 |  | 1725.0103 | 0.147 |  |  | 147 | 0.0014702 | 0.01493 | 0.21266 |  | 0.00287 | 231.9345 | 2.1039 | 3.36 | 0.61494 | 61.494 | -50 | -50 | 0.32796
| 22 | 0.22 |  | 3.52 | 59.9676 | 16.4194 | 76.3871 | 0.21495 | 33.1923 | 3.52 | 2.0745 | 16 |  | 621.5213 | 16 | 0.54615 | 0.10929 | 0.39915 | 350 | 350 | 3.0691 | 2.243 | 1.2047 | 0.73084 | 602.0454 | 0.1279 | 1.3115 | 1.3115 | 1.4308 | 220 | 350 | 220 | 350 | 2.8571 | 0.26245 | 2.5947 |  | 0.091857 | 3.6123 | 0.59553 | 6.0656 | 0.36087 | 0.12692 | 0.2295 | 0.7216 | 0.0010534 | 0.63993 | 0.48274 | 1.0058 | 0.026985 | 509.7249 | 1.6475 | 1647.4834 | 0.154 |  |  | 154 | 0.0015801 | 0.015621 | 0.22573 |  | 0.0030102 | 245.9427 | 2.5565 | 3.52 | 0.57929 | 57.9285 | -50 | -50 | 0.33985 | 22 | 0.22 | 3.52 | 60 | 16.4 | 76.4 | 0.21466 | 33.1649 | 3.52 | 2.0728 | 16 |  | 621.8568 | 16 | 0.5466 | 0.10932 | 0.39995 | 350 | 350 | 3.0666 | 2.2438 | 1.2041 | 0.73171 | 601.3333 | 0.12805 | 1.3108 | 1.3108 | 1.4302 | 220 | 350 | 220 | 350 | 2.8571 | 0.26215 | 2.595 |  | 0.091753 | 3.608 | 0.59525 | 6.0613 | 0.36046 | 0.12687 | 0.22923 | 0.72122 | 0.0010509 | 0.66595 | 0.04025 | 1.0061 | 0.027 | 67.25 |  | 1740.3923 | 0.154 |  |  | 154 | 0.0015764 | 0.015605 | 0.2254 |  | 0.0030067 | 245.5852 | 2.14 | 3.52 | 0.62191 | 62.1911 | -50 | -50 | 0.33568
| 23 | 0.23 |  | 3.68 | 59.9669 | 16.4199 | 76.3868 | 0.21496 | 33.1929 | 3.68 | 2.0746 | 16 |  | 591.8878 | 16 | 0.57097 | 0.11426 | 0.41727 | 350 | 350 | 3.0691 | 2.243 | 1.2047 | 0.73082 | 629.4278 | 0.12789 | 1.341 | 1.341 | 1.4526 | 230 | 350 | 230 | 350 | 2.8571 | 0.26835 | 2.5888 |  | 0.093924 | 3.7766 | 0.60754 | 6.2162 | 0.38576 | 0.13239 | 0.23728 | 0.73699 | 0.0011261 | 0.65432 | 0.48273 | 1.0058 | 0.026985 | 509.7187 | 1.662 | 1661.9888 | 0.161 |  |  | 161 | 0.0016891 | 0.016295 | 0.23864 |  | 0.0031471 | 259.7676 | 2.5917 | 3.68 | 0.58676 | 58.676 | -50 | -50 | 0.34749 | 23 | 0.23 | 3.68 | 60 | 16.4 | 76.4 | 0.21466 | 33.1649 | 3.68 | 2.0728 | 16 |  | 592.2144 | 16 | 0.57145 | 0.11429 | 0.41813 | 350 | 350 | 3.0666 | 2.2438 | 1.2041 | 0.73171 | 628.6667 | 0.12805 | 1.3402 | 1.3402 | 1.452 | 230 | 350 | 230 | 350 | 2.8571 | 0.26804 | 2.5891 |  | 0.093815 | 3.772 | 0.60724 | 6.2117 | 0.38531 | 0.13233 | 0.237 | 0.73659 | 0.0011234 | 0.68091 | 0.04025 | 1.0061 | 0.027 | 67.25 |  | 1755.4317 | 0.161 |  |  | 161 | 0.0016851 | 0.016277 | 0.23828 |  | 0.0031433 | 259.3814 | 2.1758 | 3.68 | 0.62844 | 62.8435 | -50 | -50 | 0.34323
| 24 | 0.24 |  | 3.84 | 59.9662 | 16.4203 | 76.3865 | 0.21497 | 33.1935 | 3.84 | 2.0746 | 16 |  | 564.7241 | 16 | 0.59578 | 0.11922 | 0.4354 | 350 | 350 | 3.0692 | 2.243 | 1.2047 | 0.7308 | 656.8113 | 0.12789 | 1.3699 | 1.3699 | 1.474 | 240 | 350 | 240 | 350 | 2.8571 | 0.27413 | 2.583 |  | 0.095946 | 3.9409 | 0.61923 | 6.3642 | 0.4112 | 0.13784 | 0.24499 | 0.75201 | 0.0012004 | 0.6684 | 0.48273 | 1.0058 | 0.026985 | 509.7126 | 1.6762 | 1676.1881 | 0.168 |  |  | 168 | 0.0018005 | 0.016966 | 0.25168 |  | 0.0032841 | 273.7342 | 2.6268 | 3.84 | 0.5938 | 59.3799 | -50 | -50 | 0.35496 | 24 | 0.24 | 3.84 | 60 | 16.4 | 76.4 | 0.21466 | 33.1649 | 3.84 | 2.0728 | 16 |  | 565.0424 | 16 | 0.59629 | 0.11926 | 0.43631 | 350 | 350 | 3.0666 | 2.2438 | 1.2041 | 0.73171 | 656 | 0.12805 | 1.369 | 1.369 | 1.4734 | 240 | 350 | 240 | 350 | 2.8571 | 0.27381 | 2.5833 |  | 0.095833 | 3.936 | 0.61892 | 6.3594 | 0.41071 | 0.13778 | 0.24469 | 0.75159 | 0.0011975 | 0.69556 | 0.04025 | 1.0061 | 0.027 | 67.25 |  | 1770.1507 | 0.168 |  |  | 168 | 0.0017962 | 0.016947 | 0.2513 |  | 0.00328 | 273.3184 | 2.2115 | 3.84 | 0.63456 | 63.4557 | -50 | -50 | 0.35061
| 25 | 0.25 |  | 4 | 59.9655 | 16.4207 | 76.3862 | 0.21497 | 33.1941 | 4 | 2.0746 | 16 |  | 539.7339 | 16 | 0.62059 | 0.12419 | 0.45352 | 350 | 350 | 3.0692 | 2.2429 | 1.2047 | 0.73078 | 684.1959 | 0.12789 | 1.3982 | 1.3982 | 1.4949 | 250 | 350 | 250 | 350 | 2.8571 | 0.27979 | 2.5774 |  | 0.097927 | 4.1052 | 0.63062 | 6.5097 | 0.43718 | 0.14327 | 0.25261 | 0.76668 | 0.0012762 | 0.68218 | 0.48272 | 1.0058 | 0.026984 | 509.7067 | 1.6901 | 1690.1006 | 0.175 |  |  | 175 | 0.0019143 | 0.017634 | 0.26487 |  | 0.003421 | 287.8381 | 2.6618 | 4 | 0.60044 | 60.0439 | -50 | -50 | 0.36228 | 25 | 0.25 | 4 | 60 | 16.4 | 76.4 | 0.21466 | 33.1649 | 4 | 2.0728 | 16 |  | 540.0444 | 16 | 0.62114 | 0.12423 | 0.45449 | 350 | 350 | 3.0666 | 2.2438 | 1.2041 | 0.73171 | 683.3333 | 0.12805 | 1.3973 | 1.3973 | 1.4943 | 250 | 350 | 250 | 350 | 2.8571 | 0.27946 | 2.5777 |  | 0.097809 | 4.1 | 0.6303 | 6.5048 | 0.43665 | 0.1432 | 0.2523 | 0.76625 | 0.0012731 | 0.7099 | 0.04025 | 1.0061 | 0.027 | 67.25 |  | 1784.5692 | 0.175 |  |  | 175 | 0.0019096 | 0.017614 | 0.26445 |  | 0.0034167 | 287.3918 | 2.247 | 4 | 0.64031 | 64.0311 | -50 | -50 | 0.35784
| 26 | 0.26 |  | 4.16 | 59.9648 | 16.4211 | 76.3859 | 0.21498 | 33.1947 | 4.16 | 2.0747 | 16 |  | 516.6663 | 16 | 0.6454 | 0.12916 | 0.47164 | 350 | 350 | 3.0693 | 2.2429 | 1.2047 | 0.73077 | 711.5815 | 0.12788 | 1.4259 | 1.4259 | 1.5155 | 260 | 350 | 260 | 350 | 2.8571 | 0.28534 | 2.5718 |  | 0.099869 | 4.2695 | 0.64173 | 6.6531 | 0.46368 | 0.14868 | 0.26016 | 0.78104 | 0.0013536 | 0.6957 | 0.48272 | 1.0058 | 0.026984 | 509.7009 | 1.7037 | 1703.7433 | 0.182 |  |  | 182 | 0.0020304 | 0.0183 | 0.27819 |  | 0.0035579 | 302.0752 | 2.6966 | 4.16 | 0.60671 | 60.6714 | -50 | -50 | 0.36946 | 26 | 0.26 | 4.16 | 60 | 16.4 | 76.4 | 0.21466 | 33.1649 | 4.16 | 2.0728 | 16 |  | 516.9695 | 16 | 0.64598 | 0.1292 | 0.47267 | 350 | 350 | 3.0666 | 2.2438 | 1.2041 | 0.73171 | 710.6667 | 0.12805 | 1.4249 | 1.4249 | 1.5148 | 260 | 350 | 260 | 350 | 2.8571 | 0.28499 | 2.5722 |  | 0.099746 | 4.264 | 0.64141 | 6.6479 | 0.46311 | 0.14861 | 0.25983 | 0.78059 | 0.0013502 | 0.72396 | 0.04025 | 1.0061 | 0.027 | 67.25 |  | 1798.7052 | 0.182 |  |  | 182 | 0.0020253 | 0.018279 | 0.27774 |  | 0.0035533 | 301.5975 | 2.2823 | 4.16 | 0.64573 | 64.5732 | -50 | -50 | 0.36493
| 27 | 0.27 |  | 4.32 | 59.9641 | 16.4215 | 76.3857 | 0.21498 | 33.1952 | 4.32 | 2.0747 | 16 |  | 495.3078 | 16 | 0.67022 | 0.13412 | 0.48976 | 350 | 350 | 3.0693 | 2.2429 | 1.2047 | 0.73075 | 738.9681 | 0.12788 | 1.453 | 1.453 | 1.5356 | 270 | 350 | 270 | 350 | 2.8571 | 0.29078 | 2.5664 |  | 0.10177 | 4.4338 | 0.65258 | 6.7943 | 0.4907 | 0.15407 | 0.26763 | 0.79508 | 0.0014325 | 0.70896 | 0.48271 | 1.0058 | 0.026984 | 509.6952 | 1.7171 | 1717.1317 | 0.189 |  |  | 189 | 0.0021488 | 0.018965 | 0.29163 |  | 0.0036948 | 316.4416 | 2.7313 | 4.32 | 0.61265 | 61.2653 | -50 | -50 | 0.3765 | 27 | 0.27 | 4.32 | 60 | 16.4 | 76.4 | 0.21466 | 33.1649 | 4.32 | 2.0728 | 16 |  | 495.6039 | 16 | 0.67083 | 0.13417 | 0.49085 | 350 | 350 | 3.0666 | 2.2438 | 1.2041 | 0.73171 | 738 | 0.12805 | 1.4521 | 1.4521 | 1.5349 | 270 | 350 | 270 | 350 | 2.8571 | 0.29042 | 2.5667 |  | 0.10165 | 4.428 | 0.65225 | 6.7888 | 0.49008 | 0.154 | 0.26729 | 0.79462 | 0.0014289 | 0.73775 | 0.04025 | 1.0061 | 0.027 | 67.25 |  | 1812.5747 | 0.189 |  |  | 189 | 0.0021433 | 0.018942 | 0.29116 |  | 0.00369 | 315.9316 | 2.3175 | 4.32 | 0.65085 | 65.0847 | -50 | -50 | 0.37188
| 28 | 0.28 |  | 4.48 | 59.9635 | 16.4219 | 76.3854 | 0.21499 | 33.1958 | 4.48 | 2.0747 | 16 |  | 475.4752 | 16 | 0.69503 | 0.13909 | 0.50788 | 350 | 350 | 3.0694 | 2.2429 | 1.2048 | 0.73073 | 766.3557 | 0.12788 | 1.4797 | 1.4797 | 1.5554 | 280 | 350 | 280 | 350 | 2.8571 | 0.29613 | 2.561 |  | 0.10364 | 4.5981 | 0.66318 | 6.9335 | 0.51822 | 0.15945 | 0.27504 | 0.80884 | 0.0015129 | 0.72198 | 0.48271 | 1.0058 | 0.026984 | 509.6896 | 1.7303 | 1730.2801 | 0.196 |  |  | 196 | 0.0022694 | 0.019627 | 0.30521 |  | 0.0038318 | 330.9337 | 2.7659 | 4.48 | 0.61828 | 61.8283 | -50 | -50 | 0.38341 | 28 | 0.28 | 4.48 | 60 | 16.4 | 76.4 | 0.21466 | 33.1649 | 4.48 | 2.0728 | 16 |  | 475.7647 | 16 | 0.69567 | 0.13913 | 0.50903 | 350 | 350 | 3.0666 | 2.2438 | 1.2041 | 0.73171 | 765.3333 | 0.12805 | 1.4787 | 1.4787 | 1.5546 | 280 | 350 | 280 | 350 | 2.8571 | 0.29575 | 2.5614 |  | 0.10351 | 4.592 | 0.66284 | 6.9278 | 0.51756 | 0.15938 | 0.27468 | 0.80836 | 0.001509 | 0.75129 | 0.04025 | 1.0061 | 0.027 | 67.25 |  | 1826.1927 | 0.196 |  |  | 196 | 0.0022635 | 0.019603 | 0.3047 |  | 0.0038267 | 330.3905 | 2.3526 | 4.48 | 0.65568 | 65.5682 | -50 | -50 | 0.3787
| 29 | 0.29 |  | 4.64 | 59.9628 | 16.4223 | 76.3851 | 0.215 | 33.1963 | 4.64 | 2.0748 | 16 |  | 457.0106 | 16 | 0.71984 | 0.14406 | 0.526 | 350 | 350 | 3.0694 | 2.2429 | 1.2048 | 0.73071 | 793.7443 | 0.12787 | 1.5059 | 1.5059 | 1.5748 | 290 | 350 | 290 | 350 | 2.8571 | 0.30137 | 2.5558 |  | 0.10548 | 4.7625 | 0.67354 | 7.0708 | 0.54624 | 0.16481 | 0.28238 | 0.82232 | 0.0015948 | 0.73476 | 0.4827 | 1.0058 | 0.026983 | 509.6841 | 1.7432 | 1743.2013 | 0.203 |  |  | 203 | 0.0023921 | 0.020286 | 0.3189 |  | 0.0039687 | 345.5481 | 2.8003 | 4.64 | 0.62363 | 62.3627 | -50 | -50 | 0.39019 | 29 | 0.29 | 4.64 | 60 | 16.4 | 76.4 | 0.21466 | 33.1649 | 4.64 | 2.0728 | 16 |  | 457.2938 | 16 | 0.72052 | 0.1441 | 0.52721 | 350 | 350 | 3.0666 | 2.2438 | 1.2041 | 0.73171 | 792.6667 | 0.12805 | 1.5049 | 1.5049 | 1.574 | 290 | 350 | 290 | 350 | 2.8571 | 0.30098 | 2.5562 |  | 0.10534 | 4.756 | 0.67319 | 7.0649 | 0.54553 | 0.16473 | 0.282 | 0.82182 | 0.0015905 | 0.76459 | 0.04025 | 1.0061 | 0.027 | 67.25 |  | 1839.5724 | 0.203 |  |  | 203 | 0.0023858 | 0.020262 | 0.31836 |  | 0.0039633 | 344.9708 | 2.3875 | 4.64 | 0.66026 | 66.0259 | -50 | -50 | 0.3854
| 30 | 0.3 |  | 4.8 | 59.9622 | 16.4227 | 76.3849 | 0.215 | 33.1969 | 4.8 | 2.0748 | 16 |  | 439.7773 | 16 | 0.74465 | 0.14902 | 0.54411 | 350 | 350 | 3.0695 | 2.2429 | 1.2048 | 0.7307 | 821.1339 | 0.12787 | 1.5317 | 1.5317 | 1.5938 | 300 | 350 | 300 | 350 | 2.8571 | 0.30653 | 2.5506 |  | 0.10729 | 4.9268 | 0.68368 | 7.2063 | 0.57475 | 0.17015 | 0.28966 | 0.83554 | 0.001678 | 0.74733 | 0.4827 | 1.0057 | 0.026983 | 509.6787 | 1.7559 | 1755.907 | 0.21 |  |  | 210 | 0.002517 | 0.020944 | 0.33272 |  | 0.0041057 | 360.2818 | 2.8347 | 4.8 | 0.62871 | 62.8707 | -50 | -50 | 0.39686 | 30 | 0.3 | 4.8 | 60 | 16.4 | 76.4 | 0.21466 | 33.1649 | 4.8 | 2.0728 | 16 |  | 440.0545 | 16 | 0.74537 | 0.14907 | 0.54539 | 350 | 350 | 3.0666 | 2.2438 | 1.2041 | 0.73171 | 820 | 0.12805 | 1.5306 | 1.5306 | 1.5931 | 300 | 350 | 300 | 350 | 2.8571 | 0.30613 | 2.551 |  | 0.10714 | 4.92 | 0.68332 | 7.2001 | 0.57399 | 0.17007 | 0.28927 | 0.83503 | 0.0016735 | 0.77766 | 0.04025 | 1.0061 | 0.027 | 67.25 |  | 1852.7262 | 0.21 |  |  | 210 | 0.0025102 | 0.020918 | 0.33214 |  | 0.0041 | 359.6695 | 2.4224 | 4.8 | 0.6646 | 66.4599 | -50 | -50 | 0.39199
| 31 | 0.31 |  | 4.96 | 59.9616 | 16.4231 | 76.3846 | 0.21501 | 33.1974 | 4.96 | 2.0748 | 16 |  | 423.6561 | 16 | 0.76946 | 0.15399 | 0.56223 | 350 | 350 | 3.0695 | 2.2428 | 1.2048 | 0.73068 | 848.5244 | 0.12787 | 1.557 | 1.557 | 1.6126 | 310 | 350 | 310 | 350 | 2.8571 | 0.31161 | 2.5455 |  | 0.10906 | 5.0911 | 0.69361 | 7.3401 | 0.60374 | 0.17547 | 0.29688 | 0.84852 | 0.0017627 | 0.75969 | 0.48269 | 1.0057 | 0.026983 | 509.6734 | 1.7684 | 1768.4081 | 0.217 |  |  | 217 | 0.0026441 | 0.021599 | 0.34665 |  | 0.0042426 | 375.1316 | 2.869 | 4.96 | 0.63354 | 63.3542 | -50 | -50 | 0.40342 | 31 | 0.31 | 4.96 | 60 | 16.4 | 76.4 | 0.21466 | 33.1649 | 4.96 | 2.0728 | 16 |  | 423.9275 | 16 | 0.77021 | 0.15404 | 0.56357 | 350 | 350 | 3.0666 | 2.2438 | 1.2041 | 0.73171 | 847.3333 | 0.12805 | 1.5559 | 1.5559 | 1.6118 | 310 | 350 | 310 | 350 | 2.8571 | 0.31119 | 2.546 |  | 0.10892 | 5.084 | 0.69324 | 7.3337 | 0.60293 | 0.17539 | 0.29647 | 0.84799 | 0.0017579 | 0.79051 | 0.04025 | 1.0061 | 0.027 | 67.25 |  | 1865.6652 | 0.217 |  |  | 217 | 0.0026368 | 0.021573 | 0.34604 |  | 0.0042367 | 374.4835 | 2.4571 | 4.96 | 0.66872 | 66.8721 | -50 | -50 | 0.39847
| 32 | 0.32 |  | 5.12 | 59.961 | 16.4234 | 76.3844 | 0.21501 | 33.1979 | 5.12 | 2.0749 | 16 |  | 408.5427 | 16 | 0.79427 | 0.15896 | 0.58034 | 350 | 350 | 3.0696 | 2.2428 | 1.2048 | 0.73066 | 875.9158 | 0.12787 | 1.582 | 1.582 | 1.6311 | 320 | 350 | 320 | 350 | 2.8571 | 0.3166 | 2.5405 |  | 0.11081 | 5.2555 | 0.70333 | 7.4723 | 0.6332 | 0.18078 | 0.30404 | 0.86126 | 0.0018488 | 0.77185 | 0.48269 | 1.0057 | 0.026982 | 509.6682 | 1.7807 | 1780.7145 | 0.224 |  |  | 224 | 0.0027731 | 0.022253 | 0.36069 |  | 0.0043796 | 390.0948 | 2.9032 | 5.12 | 0.63815 | 63.815 | -50 | -50 | 0.40988 | 32 | 0.32 | 5.12 | 60 | 16.4 | 76.4 | 0.21466 | 33.1649 | 5.12 | 2.0728 | 16 |  | 408.8086 | 16 | 0.79506 | 0.15901 | 0.58175 | 350 | 350 | 3.0666 | 2.2438 | 1.2041 | 0.73171 | 874.6667 | 0.12805 | 1.5808 | 1.5808 | 1.6303 | 320 | 350 | 320 | 350 | 2.8571 | 0.31617 | 2.541 |  | 0.11066 | 5.248 | 0.70295 | 7.4657 | 0.63234 | 0.18069 | 0.30361 | 0.86072 | 0.0018436 | 0.80316 | 0.04025 | 1.0061 | 0.027 | 67.25 |  | 1878.4 | 0.224 |  |  | 224 | 0.0027654 | 0.022225 | 0.36005 |  | 0.0043733 | 389.41 | 2.4918 | 5.12 | 0.67264 | 67.2639 | -50 | -50 | 0.40485
| 33 | 0.33 |  | 5.28 | 59.9604 | 16.4238 | 76.3841 | 0.21502 | 33.1984 | 5.28 | 2.0749 | 16 |  | 394.3455 | 16 | 0.81907 | 0.16392 | 0.59846 | 350 | 350 | 3.0696 | 2.2428 | 1.2048 | 0.73065 | 903.3082 | 0.12786 | 1.6065 | 1.6065 | 1.6493 | 330 | 350 | 330 | 350 | 2.8571 | 0.32151 | 2.5356 |  | 0.11253 | 5.4198 | 0.71287 | 7.6029 | 0.66312 | 0.18607 | 0.31114 | 0.87378 | 0.0019362 | 0.78382 | 0.48268 | 1.0057 | 0.026982 | 509.663 | 1.7928 | 1792.8352 | 0.231 |  |  | 231 | 0.0029043 | 0.022905 | 0.37484 |  | 0.0045165 | 405.1688 | 2.9373 | 5.28 | 0.64255 | 64.2545 | -50 | -50 | 0.41623 | 33 | 0.33 | 5.28 | 60 | 16.4 | 76.4 | 0.21466 | 33.1649 | 5.28 | 2.0728 | 16 |  | 394.6062 | 16 | 0.8199 | 0.16398 | 0.59993 | 350 | 350 | 3.0666 | 2.2438 | 1.2041 | 0.73171 | 902 | 0.12805 | 1.6053 | 1.6053 | 1.6484 | 330 | 350 | 330 | 350 | 2.8571 | 0.32107 | 2.5361 |  | 0.11237 | 5.412 | 0.71247 | 7.5961 | 0.66221 | 0.18598 | 0.3107 | 0.87322 | 0.0019307 | 0.81561 | 0.04025 | 1.0061 | 0.027 | 67.25 |  | 1890.9399 | 0.231 |  |  | 231 | 0.002896 | 0.022875 | 0.37417 |  | 0.00451 | 404.4465 | 2.5264 | 5.28 | 0.67637 | 67.6369 | -50 | -50 | 0.41113
| 34 | 0.34 |  | 5.44 | 59.9598 | 16.4241 | 76.3839 | 0.21502 | 33.1989 | 5.44 | 2.0749 | 16 |  | 380.9837 | 16 | 0.84388 | 0.16889 | 0.61657 | 350 | 350 | 3.0697 | 2.2428 | 1.2048 | 0.73063 | 930.7014 | 0.12786 | 1.6307 | 1.6307 | 1.6672 | 340 | 350 | 340 | 350 | 2.8571 | 0.32636 | 2.5308 |  | 0.11422 | 5.5842 | 0.72221 | 7.7321 | 0.69351 | 0.19134 | 0.31819 | 0.88608 | 0.0020249 | 0.79562 | 0.48268 | 1.0057 | 0.026982 | 509.658 | 1.8048 | 1804.7789 | 0.238 |  |  | 238 | 0.0030374 | 0.023554 | 0.38911 |  | 0.0046535 | 420.3511 | 2.9714 | 5.44 | 0.64674 | 64.6743 | -50 | -50 | 0.42249 | 34 | 0.34 | 5.44 | 60 | 16.4 | 76.4 | 0.21466 | 33.1649 | 5.44 | 2.0728 | 16 |  | 381.2394 | 16 | 0.84475 | 0.16895 | 0.61811 | 350 | 350 | 3.0666 | 2.2438 | 1.2041 | 0.73171 | 929.3333 | 0.12805 | 1.6295 | 1.6295 | 1.6663 | 340 | 350 | 340 | 350 | 2.8571 | 0.3259 | 2.5312 |  | 0.11406 | 5.576 | 0.72181 | 7.725 | 0.69253 | 0.19125 | 0.31774 | 0.88551 | 0.0020191 | 0.82788 | 0.04025 | 1.0061 | 0.027 | 67.25 |  | 1903.2939 | 0.238 |  |  | 238 | 0.0030287 | 0.023524 | 0.38839 |  | 0.0046467 | 419.5903 | 2.5609 | 5.44 | 0.67992 | 67.9925 | -50 | -50 | 0.41731
| 35 | 0.35 |  | 5.6 | 59.9592 | 16.4245 | 76.3837 | 0.21503 | 33.1994 | 5.6 | 2.075 | 16 |  | 368.3857 | 16 | 0.86869 | 0.17386 | 0.63468 | 350 | 350 | 3.0697 | 2.2428 | 1.2048 | 0.73062 | 958.0955 | 0.12786 | 1.6545 | 1.6545 | 1.6848 | 350 | 350 | 350 | 350 | 2.8571 | 0.33113 | 2.526 |  | 0.11589 | 5.7486 | 0.73138 | 7.8599 | 0.72434 | 0.1966 | 0.32519 | 0.89818 | 0.002115 | 0.80724 | 0.48267 | 1.0057 | 0.026982 | 509.653 | 1.8166 | 1816.5533 | 0.245 |  |  | 245 | 0.0031725 | 0.024202 | 0.40347 |  | 0.0047905 | 435.6391 | 3.0054 | 5.6 | 0.65076 | 65.0757 | -50 | -50 | 0.42866 | 35 | 0.35 | 5.6 | 60 | 16.4 | 76.4 | 0.21466 | 33.1649 | 5.6 | 2.0728 | 16 |  | 368.6365 | 16 | 0.86959 | 0.17392 | 0.63629 | 350 | 350 | 3.0666 | 2.2438 | 1.2041 | 0.73171 | 956.6667 | 0.12805 | 1.6533 | 1.6533 | 1.6839 | 350 | 350 | 350 | 350 | 2.8571 | 0.33066 | 2.5265 |  | 0.11573 | 5.74 | 0.73097 | 7.8525 | 0.72331 | 0.1965 | 0.32472 | 0.89759 | 0.0021088 | 0.83997 | 0.04025 | 1.0061 | 0.027 | 67.25 |  | 1915.47 | 0.245 |  |  | 245 | 0.0031633 | 0.02417 | 0.40272 |  | 0.0047833 | 434.8391 | 2.5953 | 5.6 | 0.68332 | 68.3318 | -50 | -50 | 0.4234
| 36 | 0.36 |  | 5.76 | 59.9586 | 16.4248 | 76.3834 | 0.21503 | 33.1999 | 5.76 | 2.075 | 16 |  | 356.4877 | 16 | 0.8935 | 0.17882 | 0.65279 | 350 | 350 | 3.0698 | 2.2428 | 1.2048 | 0.7306 | 985.4905 | 0.12786 | 1.678 | 1.678 | 1.7022 | 360 | 350 | 360 | 350 | 2.8571 | 0.33583 | 2.5213 |  | 0.11754 | 5.9129 | 0.74038 | 7.9863 | 0.75562 | 0.20184 | 0.33214 | 0.91008 | 0.0022064 | 0.8187 | 0.48267 | 1.0057 | 0.026981 | 509.6481 | 1.8282 | 1828.1657 | 0.252 |  |  | 252 | 0.0033096 | 0.024847 | 0.41795 |  | 0.0049275 | 451.0308 | 3.0393 | 5.76 | 0.6546 | 65.4598 | -50 | -50 | 0.43474 | 36 | 0.36 | 5.76 | 60 | 16.4 | 76.4 | 0.21466 | 33.1649 | 5.76 | 2.0728 | 16 |  | 356.7339 | 16 | 0.89444 | 0.17889 | 0.65447 | 350 | 350 | 3.0666 | 2.2438 | 1.2041 | 0.73171 | 984 | 0.12805 | 1.6767 | 1.6767 | 1.7013 | 360 | 350 | 360 | 350 | 2.8571 | 0.33535 | 2.5218 |  | 0.11737 | 5.904 | 0.73997 | 7.9787 | 0.75453 | 0.20174 | 0.33165 | 0.90948 | 0.0021999 | 0.85188 | 0.04025 | 1.0061 | 0.027 | 67.25 |  | 1927.4761 | 0.252 |  |  | 252 | 0.0032998 | 0.024814 | 0.41716 |  | 0.00492 | 450.1907 | 2.6297 | 5.76 | 0.68656 | 68.6559 | -50 | -50 | 0.42941
| 37 | 0.37 |  | 5.92 | 59.958 | 16.4252 | 76.3832 | 0.21504 | 33.2004 | 5.92 | 2.075 | 16 |  | 345.2332 | 16 | 0.9183 | 0.18379 | 0.6709 | 350 | 350 | 3.0698 | 2.2428 | 1.2048 | 0.73059 | 1012.8864 | 0.12785 | 1.7012 | 1.7012 | 1.7194 | 370 | 350 | 370 | 350 | 2.8571 | 0.34047 | 2.5167 |  | 0.11916 | 6.0773 | 0.74922 | 8.1115 | 0.78734 | 0.20707 | 0.33905 | 0.92179 | 0.0022991 | 0.82999 | 0.48266 | 1.0057 | 0.026981 | 509.6432 | 1.8396 | 1839.6229 | 0.259 |  |  | 259 | 0.0034486 | 0.025491 | 0.43252 |  | 0.0050644 | 466.5238 | 3.0732 | 5.92 | 0.65828 | 65.8278 | -50 | -50 | 0.44074 | 37 | 0.37 | 5.92 | 60 | 16.4 | 76.4 | 0.21466 | 33.1649 | 5.92 | 2.0728 | 16 |  | 345.4748 | 16 | 0.91928 | 0.18386 | 0.67265 | 350 | 350 | 3.0666 | 2.2438 | 1.2041 | 0.73171 | 1011.3333 | 0.12805 | 1.6999 | 1.6999 | 1.7184 | 370 | 350 | 370 | 350 | 2.8571 | 0.33997 | 2.5172 |  | 0.11899 | 6.068 | 0.7488 | 8.1037 | 0.78619 | 0.20697 | 0.33854 | 0.92118 | 0.0022922 | 0.86363 | 0.04025 | 1.0061 | 0.027 | 67.25 |  | 1939.319 | 0.259 |  |  | 259 | 0.0034383 | 0.025457 | 0.43169 |  | 0.0050567 | 465.6429 | 2.664 | 5.92 | 0.68966 | 68.9658 | -50 | -50 | 0.43533
| 38 | 0.38 |  | 6.08 | 59.9575 | 16.4255 | 76.383 | 0.21504 | 33.2009 | 6.08 | 2.0751 | 16 |  | 334.5711 | 16 | 0.94311 | 0.18876 | 0.68901 | 350 | 350 | 3.0698 | 2.2427 | 1.2049 | 0.73057 | 1040.2831 | 0.12785 | 1.724 | 1.724 | 1.7363 | 380 | 350 | 380 | 350 | 2.8571 | 0.34505 | 2.5121 |  | 0.12077 | 6.2417 | 0.75791 | 8.2354 | 0.81949 | 0.21228 | 0.3459 | 0.93333 | 0.002393 | 0.84114 | 0.48266 | 1.0057 | 0.026981 | 509.6384 | 1.8509 | 1850.9313 | 0.266 |  |  | 266 | 0.0035895 | 0.026133 | 0.44719 |  | 0.0052014 | 482.1163 | 3.107 | 6.08 | 0.66181 | 66.1806 | -50 | -50 | 0.44665 | 38 | 0.38 | 6.08 | 60 | 16.4 | 76.4 | 0.21466 | 33.1649 | 6.08 | 2.0728 | 16 |  | 334.8084 | 16 | 0.94413 | 0.18883 | 0.69083 | 350 | 350 | 3.0666 | 2.2438 | 1.2041 | 0.73171 | 1038.6667 | 0.12805 | 1.7227 | 1.7227 | 1.7353 | 380 | 350 | 380 | 350 | 2.8571 | 0.34454 | 2.5126 |  | 0.12059 | 6.232 | 0.75747 | 8.2274 | 0.81827 | 0.21218 | 0.34538 | 0.9327 | 0.0023857 | 0.87522 | 0.04025 | 1.0061 | 0.027 | 67.25 |  | 1951.0054 | 0.266 |  |  | 266 | 0.0035786 | 0.026098 | 0.44632 |  | 0.0051933 | 481.1936 | 2.6982 | 6.08 | 0.69262 | 69.2625 | -50 | -50 | 0.44117
| 39 | 0.39 |  | 6.24 | 59.9569 | 16.4259 | 76.3828 | 0.21505 | 33.2014 | 6.24 | 2.0751 | 16 |  | 324.4561 | 16 | 0.96791 | 0.19372 | 0.70711 | 350 | 350 | 3.0699 | 2.2427 | 1.2049 | 0.73056 | 1067.6807 | 0.12785 | 1.7466 | 1.7466 | 1.753 | 390 | 350 | 390 | 350 | 2.8571 | 0.34957 | 2.5076 |  | 0.12235 | 6.4061 | 0.76644 | 8.3582 | 0.85207 | 0.21748 | 0.35272 | 0.94469 | 0.0024882 | 0.85214 | 0.48265 | 1.0057 | 0.026981 | 509.6337 | 1.8621 | 1862.0967 | 0.273 |  |  | 273 | 0.0037322 | 0.026773 | 0.46196 |  | 0.0053384 | 497.8061 | 3.1408 | 6.24 | 0.66519 | 66.5191 | -50 | -50 | 0.45249 | 39 | 0.39 | 6.24 | 60 | 16.4 | 76.4 | 0.21466 | 33.1649 | 6.24 | 2.0728 | 16 |  | 324.6892 | 16 | 0.96898 | 0.1938 | 0.70901 | 350 | 350 | 3.0666 | 2.2438 | 1.2041 | 0.73171 | 1066 | 0.12805 | 1.7452 | 1.7452 | 1.752 | 390 | 350 | 390 | 350 | 2.8571 | 0.34904 | 2.5081 |  | 0.12216 | 6.396 | 0.766 | 8.3499 | 0.85078 | 0.21737 | 0.35217 | 0.94404 | 0.0024805 | 0.88667 | 0.04025 | 1.0061 | 0.027 | 67.25 |  | 1962.5415 | 0.273 |  |  | 273 | 0.0037208 | 0.026736 | 0.46105 |  | 0.00533 | 496.8409 | 2.7324 | 6.24 | 0.69547 | 69.5467 | -50 | -50 | 0.44694
| 40 | 0.4 |  | 6.4 | 59.9564 | 16.4262 | 76.3825 | 0.21505 | 33.2018 | 6.4 | 2.0751 | 16 |  | 314.8469 | 16 | 0.99272 | 0.19869 | 0.72522 | 350 | 350 | 3.0699 | 2.2427 | 1.2049 | 0.73054 | 1095.0791 | 0.12784 | 1.7688 | 1.7688 | 1.7695 | 400 | 350 | 400 | 350 | 2.8571 | 0.35403 | 2.5031 |  | 0.12391 | 6.5705 | 0.77483 | 8.4799 | 0.88506 | 0.22266 | 0.35948 | 0.95588 | 0.0025846 | 0.86301 | 0.48265 | 1.0057 | 0.02698 | 509.629 | 1.8731 | 1873.1248 | 0.28 |  |  | 280 | 0.0038769 | 0.027411 | 0.47683 |  | 0.0054754 | 513.5915 | 3.1745 | 6.4 | 0.66844 | 66.8442 | -50 | -50 | 0.45826 | 40 | 0.4 | 6.4 | 60 | 16.4 | 76.4 | 0.21466 | 33.1649 | 6.4 | 2.0728 | 16 |  | 315.0761 | 16 | 0.99382 | 0.19876 | 0.72719 | 350 | 350 | 3.0666 | 2.2438 | 1.2041 | 0.73171 | 1093.3333 | 0.12805 | 1.7674 | 1.7674 | 1.7685 | 400 | 350 | 400 | 350 | 2.8571 | 0.35349 | 2.5037 |  | 0.12372 | 6.56 | 0.77438 | 8.4713 | 0.88372 | 0.22255 | 0.35892 | 0.95522 | 0.0025765 | 0.89796 | 0.04025 | 1.0061 | 0.027 | 67.25 |  | 1973.9331 | 0.28 |  |  | 280 | 0.0038648 | 0.027373 | 0.47588 |  | 0.0054667 | 512.5829 | 2.7665 | 6.4 | 0.69819 | 69.8193 | -50 | -50 | 0.45263
| 41 | 0.41 |  | 6.56 | 59.9558 | 16.4265 | 76.3823 | 0.21506 | 33.2023 | 6.56 | 2.0751 | 16 |  | 305.7068 | 16 | 1.0175 | 0.20365 | 0.74333 | 350 | 350 | 3.07 | 2.2427 | 1.2049 | 0.73053 | 1122.4783 | 0.12784 | 1.7908 | 1.7908 | 1.7858 | 410 | 350 | 410 | 350 | 2.8571 | 0.35843 | 2.4987 |  | 0.12545 | 6.7349 | 0.78309 | 8.6004 | 0.91848 | 0.22783 | 0.36621 | 0.96691 | 0.0026822 | 0.87373 | 0.48264 | 1.0057 | 0.02698 | 509.6244 | 1.884 | 1884.0206 | 0.287 |  |  | 287 | 0.0040233 | 0.028048 | 0.49179 |  | 0.0056124 | 529.4707 | 3.2082 | 6.56 | 0.67157 | 67.1568 | -50 | -50 | 0.46395 | 41 | 0.41 | 6.56 | 60 | 16.4 | 76.4 | 0.21466 | 33.1649 | 6.56 | 2.0728 | 16 |  | 305.932 | 16 | 1.0187 | 0.20373 | 0.74537 | 350 | 350 | 3.0666 | 2.2438 | 1.2041 | 0.73171 | 1120.6667 | 0.12805 | 1.7894 | 1.7894 | 1.7847 | 410 | 350 | 410 | 350 | 2.8571 | 0.35788 | 2.4993 |  | 0.12526 | 6.724 | 0.78263 | 8.5916 | 0.91706 | 0.22771 | 0.36563 | 0.96624 | 0.0026737 | 0.90912 | 0.04025 | 1.0061 | 0.027 | 67.25 |  | 1985.1855 | 0.287 |  |  | 287 | 0.0040106 | 0.028008 | 0.4908 |  | 0.0056033 | 528.4179 | 2.8006 | 6.56 | 0.70081 | 70.081 | -50 | -50 | 0.45826
| 42 | 0.42 |  | 6.72 | 59.9553 | 16.4268 | 76.3821 | 0.21506 | 33.2027 | 6.72 | 2.0752 | 16 |  | 297.002 | 16 | 1.0423 | 0.20862 | 0.76143 | 350 | 350 | 3.07 | 2.2427 | 1.2049 | 0.73051 | 1149.8783 | 0.12784 | 1.8126 | 1.8126 | 1.8019 | 420 | 350 | 420 | 350 | 2.8571 | 0.36278 | 2.4944 |  | 0.12697 | 6.8993 | 0.79121 | 8.7199 | 0.9523 | 0.23298 | 0.3729 | 0.97779 | 0.002781 | 0.88433 | 0.48264 | 1.0057 | 0.02698 | 509.6199 | 1.8948 | 1894.7891 | 0.294 |  |  | 294 | 0.0041716 | 0.028682 | 0.50684 |  | 0.0057494 | 545.4419 | 3.2418 | 6.72 | 0.67457 | 67.4574 | -50 | -50 | 0.46957 | 42 | 0.42 | 6.72 | 60 | 16.4 | 76.4 | 0.21466 | 33.1649 | 6.72 | 2.0728 | 16 |  | 297.2235 | 16 | 1.0435 | 0.2087 | 0.76355 | 350 | 350 | 3.0666 | 2.2438 | 1.2041 | 0.73171 | 1148 | 0.12805 | 1.8111 | 1.8111 | 1.8008 | 420 | 350 | 420 | 350 | 2.8571 | 0.36222 | 2.4949 |  | 0.12678 | 6.888 | 0.79074 | 8.7108 | 0.95082 | 0.23286 | 0.3723 | 0.9771 | 0.0027722 | 0.92014 | 0.04025 | 1.0061 | 0.027 | 67.25 |  | 1996.3039 | 0.294 |  |  | 294 | 0.0041582 | 0.028642 | 0.5058 |  | 0.00574 | 544.3442 | 2.8346 | 6.72 | 0.70332 | 70.3323 | -50 | -50 | 0.46381
| 43 | 0.43 |  | 6.88 | 59.9547 | 16.4272 | 76.3819 | 0.21507 | 33.2032 | 6.88 | 2.0752 | 16 |  | 288.7023 | 16 | 1.0671 | 0.21359 | 0.77953 | 350 | 350 | 3.0701 | 2.2427 | 1.2049 | 0.7305 | 1177.2791 | 0.12784 | 1.834 | 1.834 | 1.8178 | 430 | 350 | 430 | 350 | 2.8571 | 0.36708 | 2.4901 |  | 0.12848 | 7.0637 | 0.7992 | 8.8385 | 0.98653 | 0.23812 | 0.37954 | 0.98852 | 0.0028811 | 0.8948 | 0.48264 | 1.0057 | 0.02698 | 509.6154 | 1.9054 | 1905.4348 | 0.301 |  |  | 301 | 0.0043216 | 0.029315 | 0.52198 |  | 0.0058864 | 561.5035 | 3.2755 | 6.88 | 0.67747 | 67.7467 | -50 | -50 | 0.47513 | 43 | 0.43 | 6.88 | 60 | 16.4 | 76.4 | 0.21466 | 33.1649 | 6.88 | 2.0728 | 16 |  | 288.9202 | 16 | 1.0684 | 0.21367 | 0.78173 | 350 | 350 | 3.0666 | 2.2438 | 1.2041 | 0.73171 | 1175.3333 | 0.12805 | 1.8325 | 1.8325 | 1.8167 | 430 | 350 | 430 | 350 | 2.8571 | 0.3665 | 2.4906 |  | 0.12828 | 7.052 | 0.79872 | 8.8291 | 0.98497 | 0.23799 | 0.37893 | 0.98781 | 0.0028717 | 0.93103 | 0.04025 | 1.0061 | 0.027 | 67.25 |  | 2007.2931 | 0.301 |  |  | 301 | 0.0043076 | 0.029273 | 0.5209 |  | 0.0058767 | 560.36 | 2.8687 | 6.88 | 0.70574 | 70.5739 | -50 | -50 | 0.4693
| 44 | 0.44 |  | 7.04 | 59.9542 | 16.4275 | 76.3817 | 0.21507 | 33.2036 | 7.04 | 2.0752 | 16 |  | 280.7801 | 16 | 1.0919 | 0.21855 | 0.79764 | 350 | 350 | 3.0701 | 2.2427 | 1.2049 | 0.73048 | 1204.6807 | 0.12783 | 1.8552 | 1.8552 | 1.8335 | 440 | 350 | 440 | 350 | 2.8571 | 0.37133 | 2.4858 |  | 0.12997 | 7.2281 | 0.80706 | 8.956 | 1.0212 | 0.24324 | 0.38615 | 0.9991 | 0.0029823 | 0.90515 | 0.48263 | 1.0057 | 0.026979 | 509.6109 | 1.916 | 1915.9622 | 0.308 |  |  | 308 | 0.0044734 | 0.029946 | 0.53721 |  | 0.0060234 | 577.654 | 3.3091 | 7.04 | 0.68025 | 68.0255 | -50 | -50 | 0.48062 | 44 | 0.44 | 7.04 | 60 | 16.4 | 76.4 | 0.21466 | 33.1649 | 7.04 | 2.0728 | 16 |  | 280.9944 | 16 | 1.0932 | 0.21864 | 0.7999 | 350 | 350 | 3.0666 | 2.2438 | 1.2041 | 0.73171 | 1202.6667 | 0.12805 | 1.8537 | 1.8537 | 1.8324 | 440 | 350 | 440 | 350 | 2.8571 | 0.37074 | 2.4864 |  | 0.12976 | 7.216 | 0.80658 | 8.9464 | 1.0195 | 0.24312 | 0.38552 | 0.99838 | 0.0029725 | 0.94179 | 0.04025 | 1.0061 | 0.027 | 67.25 |  | 2018.1575 | 0.308 |  |  | 308 | 0.0044588 | 0.029903 | 0.53609 |  | 0.0060133 | 576.4639 | 2.9026 | 7.04 | 0.70806 | 70.8063 | -50 | -50 | 0.47473
| 45 | 0.45 |  | 7.2 | 59.9537 | 16.4278 | 76.3815 | 0.21508 | 33.2041 | 7.2 | 2.0753 | 16 |  | 273.2101 | 16 | 1.1167 | 0.22352 | 0.81574 | 350 | 350 | 3.0701 | 2.2426 | 1.2049 | 0.73047 | 1232.0831 | 0.12783 | 1.8762 | 1.8762 | 1.8491 | 450 | 350 | 450 | 350 | 2.8571 | 0.37554 | 2.4816 |  | 0.13144 | 7.3925 | 0.81481 | 9.0727 | 1.0562 | 0.24835 | 0.39272 | 1.0095 | 0.0030846 | 0.91539 | 0.48263 | 1.0057 | 0.026979 | 509.6065 | 1.9264 | 1926.3751 | 0.315 |  |  | 315 | 0.0046269 | 0.030575 | 0.55253 |  | 0.0061604 | 593.8918 | 3.3426 | 7.2 | 0.68294 | 68.2942 | -50 | -50 | 0.48606 | 45 | 0.45 | 7.2 | 60 | 16.4 | 76.4 | 0.21466 | 33.1649 | 7.2 | 2.0728 | 16 |  | 273.421 | 16 | 1.118 | 0.22361 | 0.81808 | 350 | 350 | 3.0666 | 2.2438 | 1.2041 | 0.73171 | 1230 | 0.12805 | 1.8746 | 1.8746 | 1.8479 | 450 | 350 | 450 | 350 | 2.8571 | 0.37493 | 2.4822 |  | 0.13122 | 7.38 | 0.81432 | 9.0628 | 1.0545 | 0.24822 | 0.39207 | 1.0088 | 0.0030744 | 0.95243 | 0.04025 | 1.0061 | 0.027 | 67.25 |  | 2028.9014 | 0.315 |  |  | 315 | 0.0046116 | 0.030531 | 0.55136 |  | 0.00615 | 592.6544 | 2.9366 | 7.2 | 0.7103 | 71.03 | -50 | -50 | 0.48009
| 46 | 0.46 |  | 7.36 | 59.9532 | 16.4281 | 76.3813 | 0.21508 | 33.2045 | 7.36 | 2.0753 | 16 |  | 265.9694 | 16 | 1.1415 | 0.22848 | 0.83384 | 350 | 350 | 3.0702 | 2.2426 | 1.2049 | 0.73046 | 1259.4862 | 0.12783 | 1.897 | 1.897 | 1.8644 | 460 | 350 | 460 | 350 | 2.8571 | 0.37969 | 2.4775 |  | 0.13289 | 7.5569 | 0.82244 | 9.1884 | 1.0916 | 0.25345 | 0.39926 | 1.0199 | 0.0031881 | 0.92551 | 0.48262 | 1.0057 | 0.026979 | 509.6022 | 1.9367 | 1936.6776 | 0.322 |  |  | 322 | 0.0047822 | 0.031203 | 0.56793 |  | 0.0062974 | 610.2154 | 3.3762 | 7.36 | 0.68553 | 68.5533 | -50 | -50 | 0.49143 | 46 | 0.46 | 7.36 | 60 | 16.4 | 76.4 | 0.21466 | 33.1649 | 7.36 | 2.0728 | 16 |  | 266.177 | 16 | 1.1429 | 0.22858 | 0.83626 | 350 | 350 | 3.0666 | 2.2438 | 1.2041 | 0.73171 | 1257.3333 | 0.12805 | 1.8954 | 1.8954 | 1.8632 | 460 | 350 | 460 | 350 | 2.8571 | 0.37907 | 2.4781 |  | 0.13268 | 7.544 | 0.82195 | 9.1782 | 1.0898 | 0.25331 | 0.39859 | 1.0191 | 0.0031775 | 0.96296 | 0.04025 | 1.0061 | 0.027 | 67.25 |  | 2039.5289 | 0.322 |  |  | 322 | 0.0047662 | 0.031158 | 0.56672 |  | 0.0062867 | 608.9299 | 2.9705 | 7.36 | 0.71246 | 71.2456 | -50 | -50 | 0.4854
| 47 | 0.47 |  | 7.52 | 59.9527 | 16.4284 | 76.3811 | 0.21509 | 33.2049 | 7.52 | 2.0753 | 16 |  | 259.037 | 16 | 1.1663 | 0.23345 | 0.85194 | 350 | 350 | 3.0702 | 2.2426 | 1.2049 | 0.73044 | 1286.8902 | 0.12783 | 1.9175 | 1.9175 | 1.8796 | 470 | 350 | 470 | 350 | 2.8571 | 0.3838 | 2.4733 |  | 0.13433 | 7.7213 | 0.82996 | 9.3032 | 1.1274 | 0.25853 | 0.40576 | 1.03 | 0.0032928 | 0.93552 | 0.48262 | 1.0056 | 0.026979 | 509.5979 | 1.9469 | 1946.8733 | 0.329 |  |  | 329 | 0.0049391 | 0.031829 | 0.58342 |  | 0.0064345 | 626.6235 | 3.4097 | 7.52 | 0.68803 | 68.8035 | -50 | -50 | 0.49674 | 47 | 0.47 | 7.52 | 60 | 16.4 | 76.4 | 0.21466 | 33.1649 | 7.52 | 2.0728 | 16 |  | 259.2414 | 16 | 1.1677 | 0.23355 | 0.85444 | 350 | 350 | 3.0666 | 2.2438 | 1.2041 | 0.73171 | 1284.6667 | 0.12805 | 1.9158 | 1.9158 | 1.8784 | 470 | 350 | 470 | 350 | 2.8571 | 0.38317 | 2.474 |  | 0.13411 | 7.708 | 0.82946 | 9.2928 | 1.1256 | 0.25839 | 0.40507 | 1.0293 | 0.0032816 | 0.97337 | 0.04025 | 1.0061 | 0.027 | 67.25 |  | 2050.0437 | 0.329 |  |  | 329 | 0.0049225 | 0.031782 | 0.58216 |  | 0.0064233 | 625.2891 | 3.0043 | 7.52 | 0.71453 | 71.4535 | -50 | -50 | 0.49064
| 48 | 0.48 |  | 7.68 | 59.9522 | 16.4287 | 76.3809 | 0.21509 | 33.2053 | 7.68 | 2.0753 | 16 |  | 252.3937 | 16 | 1.1911 | 0.23842 | 0.87004 | 350 | 350 | 3.0703 | 2.2426 | 1.2049 | 0.73043 | 1314.2948 | 0.12783 | 1.9378 | 1.9378 | 1.8947 | 480 | 350 | 480 | 350 | 2.8571 | 0.38787 | 2.4693 |  | 0.13576 | 7.8858 | 0.83737 | 9.4173 | 1.1636 | 0.2636 | 0.41222 | 1.0401 | 0.0033985 | 0.94543 | 0.48262 | 1.0056 | 0.026978 | 509.5936 | 1.957 | 1956.9655 | 0.336 |  |  | 336 | 0.0050978 | 0.032453 | 0.59899 |  | 0.0065715 | 643.1148 | 3.4432 | 7.68 | 0.69045 | 69.045 | -50 | -50 | 0.502 | 48 | 0.48 | 7.68 | 60 | 16.4 | 76.4 | 0.21466 | 33.1649 | 7.68 | 2.0728 | 16 |  | 252.5949 | 16 | 1.1926 | 0.23852 | 0.87262 | 350 | 350 | 3.0666 | 2.2438 | 1.2041 | 0.73171 | 1312 | 0.12805 | 1.9361 | 1.9361 | 1.8934 | 480 | 350 | 480 | 350 | 2.8571 | 0.38722 | 2.4699 |  | 0.13553 | 7.872 | 0.83686 | 9.4066 | 1.1617 | 0.26346 | 0.41152 | 1.0393 | 0.0033869 | 0.98367 | 0.04025 | 1.0061 | 0.027 | 67.25 |  | 2060.4494 | 0.336 |  |  | 336 | 0.0050804 | 0.032405 | 0.59768 |  | 0.00656 | 641.7307 | 3.0382 | 7.68 | 0.71654 | 71.654 | -50 | -50 | 0.49584
| 49 | 0.49 |  | 7.84 | 59.9517 | 16.429 | 76.3807 | 0.2151 | 33.2058 | 7.84 | 2.0754 | 16 |  | 246.0216 | 16 | 1.2159 | 0.24338 | 0.88814 | 350 | 350 | 3.0703 | 2.2426 | 1.2049 | 0.73042 | 1341.7003 | 0.12782 | 1.9579 | 1.9579 | 1.9096 | 490 | 350 | 490 | 350 | 2.8571 | 0.3919 | 2.4652 |  | 0.13716 | 8.0502 | 0.84468 | 9.5305 | 1.2002 | 0.26865 | 0.41865 | 1.05 | 0.0035054 | 0.95523 | 0.48261 | 1.0056 | 0.026978 | 509.5894 | 1.967 | 1966.9577 | 0.343 |  |  | 343 | 0.0052581 | 0.033076 | 0.61465 |  | 0.0067085 | 659.6879 | 3.4767 | 7.84 | 0.69278 | 69.2785 | -50 | -50 | 0.5072 | 49 | 0.49 | 7.84 | 60 | 16.4 | 76.4 | 0.21466 | 33.1649 | 7.84 | 2.0728 | 16 |  | 246.2198 | 16 | 1.2174 | 0.24349 | 0.8908 | 350 | 350 | 3.0666 | 2.2438 | 1.2041 | 0.73171 | 1339.3333 | 0.12805 | 1.9562 | 1.9562 | 1.9083 | 490 | 350 | 490 | 350 | 2.8571 | 0.39124 | 2.4659 |  | 0.13693 | 8.036 | 0.84416 | 9.5195 | 1.1982 | 0.26851 | 0.41793 | 1.0492 | 0.0034933 | 0.99386 | 0.04025 | 1.0061 | 0.027 | 67.25 |  | 2070.7495 | 0.343 |  |  | 343 | 0.00524 | 0.033027 | 0.61329 |  | 0.0066967 | 658.2534 | 3.072 | 7.84 | 0.71847 | 71.8475 | -50 | -50 | 0.50097
| 50 | 0.5 |  | 8 | 59.9512 | 16.4293 | 76.3805 | 0.2151 | 33.2062 | 8 | 2.0754 | 16 |  | 239.9046 | 16 | 1.2407 | 0.24835 | 0.90624 | 350 | 350 | 3.0703 | 2.2426 | 1.205 | 0.7304 | 1369.1064 | 0.12782 | 1.9778 | 1.9778 | 1.9243 | 500 | 350 | 500 | 350 | 2.8571 | 0.39588 | 2.4613 |  | 0.13856 | 8.2146 | 0.85188 | 9.6429 | 1.2371 | 0.2737 | 0.42505 | 1.0598 | 0.0036134 | 0.96493 | 0.48261 | 1.0056 | 0.026978 | 509.5852 | 1.9769 | 1976.8528 | 0.35 |  |  | 350 | 0.0054201 | 0.033697 | 0.63038 |  | 0.0068455 | 676.3416 | 3.5101 | 8 | 0.69504 | 69.5041 | -50 | -50 | 0.51235 | 50 | 0.5 | 8 | 60 | 16.4 | 76.4 | 0.21466 | 33.1649 | 8 | 2.0728 | 16 |  | 240.0998 | 16 | 1.2423 | 0.24846 | 0.90898 | 350 | 350 | 3.0666 | 2.2438 | 1.2041 | 0.73171 | 1366.6667 | 0.12805 | 1.976 | 1.976 | 1.923 | 500 | 350 | 500 | 350 | 2.8571 | 0.39521 | 2.4619 |  | 0.13832 | 8.2 | 0.85136 | 9.6317 | 1.235 | 0.27355 | 0.42431 | 1.059 | 0.0036008 | 1.004 | 0.04025 | 1.0061 | 0.027 | 67.25 |  | 2080.9472 | 0.35 |  |  | 350 | 0.0054012 | 0.033646 | 0.62897 |  | 0.0068333 | 674.8558 | 3.1058 | 8 | 0.72034 | 72.0344 | -50 | -50 | 0.50606
| 51 | 0.51 |  | 8.16 | 59.9507 | 16.4296 | 76.3803 | 0.21511 | 33.2066 | 8.16 | 2.0754 | 16 |  | 234.0276 | 16 | 1.2655 | 0.25331 | 0.92433 | 350 | 350 | 3.0704 | 2.2426 | 1.205 | 0.73039 | 1396.5133 | 0.12782 | 1.9975 | 1.9975 | 1.9389 | 510 | 350 | 510 | 350 | 2.8571 | 0.39983 | 2.4573 |  | 0.13994 | 8.3791 | 0.85899 | 9.7546 | 1.2745 | 0.27872 | 0.43142 | 1.0695 | 0.0037225 | 0.97454 | 0.4826 | 1.0056 | 0.026978 | 509.5811 | 1.9867 | 1986.6538 | 0.357 |  |  | 357 | 0.0055837 | 0.034317 | 0.64619 |  | 0.0069826 | 693.0747 | 3.5435 | 8.16 | 0.69722 | 69.7224 | -50 | -50 | 0.51745 | 51 | 0.51 | 8.16 | 60 | 16.4 | 76.4 | 0.21466 | 33.1649 | 8.16 | 2.0728 | 16 |  | 234.2199 | 16 | 1.2671 | 0.25342 | 0.92716 | 350 | 350 | 3.0666 | 2.2438 | 1.2041 | 0.73171 | 1394 | 0.12805 | 1.9957 | 1.9957 | 1.9376 | 510 | 350 | 510 | 350 | 2.8571 | 0.39914 | 2.458 |  | 0.1397 | 8.364 | 0.85845 | 9.7431 | 1.2723 | 0.27857 | 0.43066 | 1.0687 | 0.0037094 | 1.0139 | 0.04025 | 1.0061 | 0.027 | 67.25 |  | 2091.0456 | 0.357 |  |  | 357 | 0.005564 | 0.034265 | 0.64474 |  | 0.00697 | 691.537 | 3.1396 | 8.16 | 0.72215 | 72.2151 | -50 | -50 | 0.5111
| 52 | 0.52 |  | 8.32 | 59.9502 | 16.4299 | 76.3801 | 0.21511 | 33.207 | 8.32 | 2.0754 | 16 |  | 228.3769 | 16 | 1.2903 | 0.25828 | 0.94243 | 350 | 350 | 3.0704 | 2.2426 | 1.205 | 0.73038 | 1423.9209 | 0.12782 | 2.017 | 2.017 | 1.9533 | 520 | 350 | 520 | 350 | 2.8571 | 0.40374 | 2.4534 |  | 0.14131 | 8.5435 | 0.866 | 9.8655 | 1.3121 | 0.28374 | 0.43776 | 1.0791 | 0.0038326 | 0.98406 | 0.4826 | 1.0056 | 0.026978 | 509.577 | 1.9964 | 1996.3636 | 0.364 |  |  | 364 | 0.0057489 | 0.034935 | 0.66208 |  | 0.0071196 | 709.886 | 3.577 | 8.32 | 0.69934 | 69.9338 | -50 | -50 | 0.52249 | 52 | 0.52 | 8.32 | 60 | 16.4 | 76.4 | 0.21466 | 33.1649 | 8.32 | 2.0728 | 16 |  | 228.5664 | 16 | 1.292 | 0.25839 | 0.94534 | 350 | 350 | 3.0666 | 2.2438 | 1.2041 | 0.73171 | 1421.3333 | 0.12805 | 2.0152 | 2.0152 | 1.952 | 520 | 350 | 520 | 350 | 2.8571 | 0.40304 | 2.4541 |  | 0.14106 | 8.528 | 0.86546 | 9.8538 | 1.3099 | 0.28359 | 0.43698 | 1.0783 | 0.003819 | 1.0238 | 0.04025 | 1.0061 | 0.027 | 67.25 |  | 2101.0476 | 0.364 |  |  | 364 | 0.0057285 | 0.034881 | 0.66058 |  | 0.0071067 | 708.2955 | 3.1733 | 8.32 | 0.7239 | 72.3897 | -50 | -50 | 0.51608
| 53 | 0.53 |  | 8.48 | 59.9498 | 16.4301 | 76.3799 | 0.21511 | 33.2074 | 8.48 | 2.0755 | 16 |  | 222.9395 | 16 | 1.3151 | 0.26325 | 0.96052 | 350 | 350 | 3.0704 | 2.2425 | 1.205 | 0.73036 | 1451.3293 | 0.12781 | 2.0363 | 2.0363 | 1.9677 | 530 | 350 | 530 | 350 | 2.8571 | 0.40761 | 2.4495 |  | 0.14266 | 8.708 | 0.87291 | 9.9758 | 1.3502 | 0.28874 | 0.44406 | 1.0886 | 0.0039438 | 0.99348 | 0.4826 | 1.0056 | 0.026977 | 509.573 | 2.006 | 2005.9848 | 0.371 |  |  | 371 | 0.0059157 | 0.035551 | 0.67805 |  | 0.0072566 | 726.7744 | 3.6104 | 8.48 | 0.70138 | 70.1384 | -50 | -50 | 0.52749 | 53 | 0.53 | 8.48 | 60 | 16.4 | 76.4 | 0.21466 | 33.1649 | 8.48 | 2.0728 | 16 |  | 223.1262 | 16 | 1.3168 | 0.26336 | 0.96352 | 350 | 350 | 3.0666 | 2.2438 | 1.2041 | 0.73171 | 1448.6667 | 0.12805 | 2.0345 | 2.0345 | 1.9663 | 530 | 350 | 530 | 350 | 2.8571 | 0.40689 | 2.4502 |  | 0.14241 | 8.692 | 0.87237 | 9.9637 | 1.3478 | 0.28858 | 0.44327 | 1.0877 | 0.0039297 | 1.0336 | 0.04025 | 1.0061 | 0.027 | 67.25 |  | 2110.9559 | 0.371 |  |  | 371 | 0.0058945 | 0.035496 | 0.6765 |  | 0.0072433 | 725.1304 | 3.2071 | 8.48 | 0.72559 | 72.5587 | -50 | -50 | 0.52102
| 54 | 0.54 |  | 8.64 | 59.9493 | 16.4304 | 76.3797 | 0.21512 | 33.2078 | 8.64 | 2.0755 | 16 |  | 217.7037 | 16 | 1.3399 | 0.26821 | 0.97862 | 350 | 350 | 3.0705 | 2.2425 | 1.205 | 0.73035 | 1478.7383 | 0.12781 | 2.0555 | 2.0555 | 1.9818 | 540 | 350 | 540 | 350 | 2.8571 | 0.41144 | 2.4457 |  | 0.144 | 8.8724 | 0.87974 | 10.0853 | 1.3886 | 0.29373 | 0.45034 | 1.098 | 0.0040561 | 1.0028 | 0.48259 | 1.0056 | 0.026977 | 509.569 | 2.0155 | 2015.5199 | 0.378 |  |  | 378 | 0.0060842 | 0.036166 | 0.6941 |  | 0.0073937 | 743.7388 | 3.6438 | 8.64 | 0.70337 | 70.3366 | -50 | -50 | 0.53245 | 54 | 0.54 | 8.64 | 60 | 16.4 | 76.4 | 0.21466 | 33.1649 | 8.64 | 2.0728 | 16 |  | 217.8877 | 16 | 1.3417 | 0.26833 | 0.9817 | 350 | 350 | 3.0666 | 2.2438 | 1.2041 | 0.73171 | 1476 | 0.12805 | 2.0536 | 2.0536 | 1.9804 | 540 | 350 | 540 | 350 | 2.8571 | 0.41071 | 2.4464 |  | 0.14375 | 8.856 | 0.87918 | 10.073 | 1.3862 | 0.29357 | 0.44952 | 1.0971 | 0.0040414 | 1.0433 | 0.04025 | 1.0061 | 0.027 | 67.25 |  | 2120.7733 | 0.378 |  |  | 378 | 0.0060621 | 0.036109 | 0.69249 |  | 0.00738 | 742.0406 | 3.2408 | 8.64 | 0.72722 | 72.7223 | -50 | -50 | 0.52591
| 55 | 0.55 |  | 8.8 | 59.9488 | 16.4307 | 76.3795 | 0.21512 | 33.2082 | 8.8 | 2.0755 | 16 |  | 212.6584 | 16 | 1.3647 | 0.27318 | 0.99671 | 350 | 350 | 3.0705 | 2.2425 | 1.205 | 0.73034 | 1506.148 | 0.12781 | 2.0744 | 2.0744 | 1.9959 | 550 | 350 | 550 | 350 | 2.8571 | 0.41524 | 2.4419 |  | 0.14533 | 9.0369 | 0.88647 | 10.1942 | 1.4274 | 0.29871 | 0.45659 | 1.1072 | 0.0041694 | 1.0121 | 0.48259 | 1.0056 | 0.026977 | 509.565 | 2.025 | 2024.9715 | 0.385 |  |  | 385 | 0.0062541 | 0.036779 | 0.71021 |  | 0.0075307 | 760.7782 | 3.6772 | 8.8 | 0.70529 | 70.5287 | -50 | -50 | 0.53735 | 55 | 0.55 | 8.8 | 60 | 16.4 | 76.4 | 0.21466 | 33.1649 | 8.8 | 2.0728 | 16 |  | 212.8398 | 16 | 1.3665 | 0.2733 | 0.99988 | 350 | 350 | 3.0666 | 2.2438 | 1.2041 | 0.73171 | 1503.3333 | 0.12805 | 2.0725 | 2.0725 | 1.9944 | 550 | 350 | 550 | 350 | 2.8571 | 0.4145 | 2.4426 |  | 0.14507 | 9.02 | 0.88591 | 10.1816 | 1.4248 | 0.29855 | 0.45575 | 1.1064 | 0.0041542 | 1.053 | 0.04025 | 1.0061 | 0.027 | 67.25 |  | 2130.5023 | 0.385 |  |  | 385 | 0.0062313 | 0.036721 | 0.70856 |  | 0.0075167 | 759.025 | 3.2745 | 8.8 | 0.72881 | 72.8807 | -50 | -50 | 0.53076
| 56 | 0.56 |  | 8.96 | 59.9484 | 16.431 | 76.3793 | 0.21513 | 33.2086 | 8.96 | 2.0755 | 16 |  | 207.7934 | 16 | 1.3895 | 0.27814 | 1.0148 | 350 | 350 | 3.0705 | 2.2425 | 1.205 | 0.73033 | 1533.5585 | 0.12781 | 2.0932 | 2.0932 | 2.0098 | 560 | 350 | 560 | 350 | 2.8571 | 0.41901 | 2.4381 |  | 0.14665 | 9.2014 | 0.89313 | 10.3024 | 1.4665 | 0.30367 | 0.46281 | 1.1164 | 0.0042838 | 1.0212 | 0.48258 | 1.0056 | 0.026977 | 509.5611 | 2.0343 | 2034.3417 | 0.392 |  |  | 392 | 0.0064257 | 0.03739 | 0.72641 |  | 0.0076678 | 777.8915 | 3.7106 | 8.96 | 0.70715 | 70.7151 | -50 | -50 | 0.54222 | 56 | 0.56 | 8.96 | 60 | 16.4 | 76.4 | 0.21466 | 33.1649 | 8.96 | 2.0728 | 16 |  | 207.9723 | 16 | 1.3913 | 0.27827 | 1.0181 | 350 | 350 | 3.0666 | 2.2438 | 1.2041 | 0.73171 | 1530.6667 | 0.12805 | 2.0913 | 2.0913 | 2.0083 | 560 | 350 | 560 | 350 | 2.8571 | 0.41825 | 2.4389 |  | 0.14639 | 9.184 | 0.89256 | 10.2895 | 1.4639 | 0.30351 | 0.46195 | 1.1155 | 0.004268 | 1.0625 | 0.04025 | 1.0061 | 0.027 | 67.25 |  | 2140.1453 | 0.392 |  |  | 392 | 0.006402 | 0.037331 | 0.7247 |  | 0.0076533 | 776.0826 | 3.3082 | 8.96 | 0.73034 | 73.0342 | -50 | -50 | 0.53556
| 57 | 0.57 |  | 9.12 | 59.9479 | 16.4313 | 76.3792 | 0.21513 | 33.209 | 9.12 | 2.0756 | 16 |  | 203.0993 | 16 | 1.4143 | 0.28311 | 1.0329 | 350 | 350 | 3.0706 | 2.2425 | 1.205 | 0.73032 | 1560.9696 | 0.12781 | 2.1119 | 2.1119 | 2.0236 | 570 | 350 | 570 | 350 | 2.8571 | 0.42274 | 2.4344 |  | 0.14796 | 9.3658 | 0.89969 | 10.41 | 1.506 | 0.30863 | 0.469 | 1.1255 | 0.0043992 | 1.0303 | 0.48258 | 1.0056 | 0.026977 | 509.5572 | 2.0436 | 2043.6328 | 0.399 |  |  | 399 | 0.0065988 | 0.038 | 0.74267 |  | 0.0078048 | 795.0778 | 3.7439 | 9.12 | 0.70896 | 70.8958 | -50 | -50 | 0.54704 | 57 | 0.57 | 9.12 | 60 | 16.4 | 76.4 | 0.21466 | 33.1649 | 9.12 | 2.0728 | 16 |  | 203.2757 | 16 | 1.4162 | 0.28324 | 1.0362 | 350 | 350 | 3.0666 | 2.2438 | 1.2041 | 0.73171 | 1558 | 0.12805 | 2.1098 | 2.1098 | 2.0221 | 570 | 350 | 570 | 350 | 2.8571 | 0.42197 | 2.4352 |  | 0.14769 | 9.348 | 0.89912 | 10.3968 | 1.5033 | 0.30846 | 0.46813 | 1.1246 | 0.0043828 | 1.0719 | 0.04025 | 1.0061 | 0.027 | 67.25 |  | 2149.7046 | 0.399 |  |  | 399 | 0.0065743 | 0.03794 | 0.74091 |  | 0.00779 | 793.2124 | 3.3419 | 9.12 | 0.73183 | 73.183 | -50 | -50 | 0.54033
| 58 | 0.58 |  | 9.28 | 59.9474 | 16.4315 | 76.379 | 0.21514 | 33.2093 | 9.28 | 2.0756 | 16 |  | 198.5672 | 16 | 1.4391 | 0.28807 | 1.051 | 350 | 350 | 3.0706 | 2.2425 | 1.205 | 0.7303 | 1588.3815 | 0.1278 | 2.1303 | 2.1303 | 2.0373 | 580 | 350 | 580 | 350 | 2.8571 | 0.42644 | 2.4307 |  | 0.14925 | 9.5303 | 0.90618 | 10.517 | 1.5458 | 0.31357 | 0.47516 | 1.1344 | 0.0045156 | 1.0393 | 0.48258 | 1.0056 | 0.026976 | 509.5533 | 2.0528 | 2052.847 | 0.406 |  |  | 406 | 0.0067734 | 0.038609 | 0.75901 |  | 0.0079419 | 812.3361 | 3.7773 | 9.28 | 0.71071 | 71.0713 | -50 | -50 | 0.55182 | 58 | 0.58 | 9.28 | 60 | 16.4 | 76.4 | 0.21466 | 33.1649 | 9.28 | 2.0728 | 16 |  | 198.7412 | 16 | 1.441 | 0.28821 | 1.0544 | 350 | 350 | 3.0666 | 2.2438 | 1.2041 | 0.73171 | 1585.3333 | 0.12805 | 2.1283 | 2.1283 | 2.0358 | 580 | 350 | 580 | 350 | 2.8571 | 0.42565 | 2.4315 |  | 0.14898 | 9.512 | 0.9056 | 10.5035 | 1.543 | 0.31339 | 0.47427 | 1.1335 | 0.0044987 | 1.0813 | 0.04025 | 1.0061 | 0.027 | 67.25 |  | 2159.1824 | 0.406 |  |  | 406 | 0.006748 | 0.038547 | 0.75719 |  | 0.0079267 | 810.4135 | 3.3756 | 9.28 | 0.73327 | 73.3272 | -50 | -50 | 0.54504
| 59 | 0.59 |  | 9.44 | 59.947 | 16.4318 | 76.3788 | 0.21514 | 33.2097 | 9.44 | 2.0756 | 16 |  | 194.1889 | 16 | 1.4639 | 0.29304 | 1.0691 | 350 | 350 | 3.0707 | 2.2425 | 1.205 | 0.73029 | 1615.794 | 0.1278 | 2.1486 | 2.1486 | 2.0508 | 590 | 350 | 590 | 350 | 2.8571 | 0.4301 | 2.427 |  | 0.15054 | 9.6948 | 0.91259 | 10.6234 | 1.586 | 0.31849 | 0.4813 | 1.1433 | 0.0046331 | 1.0482 | 0.48257 | 1.0056 | 0.026976 | 509.5495 | 2.062 | 2061.9862 | 0.413 |  |  | 413 | 0.0069496 | 0.039216 | 0.77542 |  | 0.008079 | 829.6655 | 3.8107 | 9.44 | 0.71242 | 71.2416 | -50 | -50 | 0.55655 | 59 | 0.59 | 9.44 | 60 | 16.4 | 76.4 | 0.21466 | 33.1649 | 9.44 | 2.0728 | 16 |  | 194.3605 | 16 | 1.4659 | 0.29318 | 1.0726 | 350 | 350 | 3.0666 | 2.2438 | 1.2041 | 0.73171 | 1612.6667 | 0.12805 | 2.1465 | 2.1465 | 2.0493 | 590 | 350 | 590 | 350 | 2.8571 | 0.42931 | 2.4278 |  | 0.15026 | 9.676 | 0.912 | 10.6096 | 1.5831 | 0.31832 | 0.48039 | 1.1424 | 0.0046155 | 1.0906 | 0.04025 | 1.0061 | 0.027 | 67.25 |  | 2168.5809 | 0.413 |  |  | 413 | 0.0069233 | 0.039153 | 0.77355 |  | 0.0080633 | 827.6849 | 3.4093 | 9.44 | 0.73467 | 73.4672 | -50 | -50 | 0.54972
| 60 | 0.6 |  | 9.6 | 59.9465 | 16.4321 | 76.3786 | 0.21514 | 33.2101 | 9.6 | 2.0756 | 16 |  | 189.9567 | 16 | 1.4887 | 0.29801 | 1.0872 | 350 | 350 | 3.0707 | 2.2425 | 1.205 | 0.73028 | 1643.2071 | 0.1278 | 2.1668 | 2.1668 | 2.0643 | 600 | 350 | 600 | 350 | 2.8571 | 0.43374 | 2.4234 |  | 0.15181 | 9.8592 | 0.91892 | 10.7292 | 1.6265 | 0.32341 | 0.48742 | 1.1521 | 0.0047515 | 1.0571 | 0.48257 | 1.0056 | 0.026976 | 509.5457 | 2.0711 | 2071.0525 | 0.42 |  |  | 420 | 0.0071272 | 0.039822 | 0.7919 |  | 0.008216 | 847.065 | 3.844 | 9.6 | 0.71407 | 71.4071 | -50 | -50 | 0.56125 | 60 | 0.6 | 9.6 | 60 | 16.4 | 76.4 | 0.21466 | 33.1649 | 9.6 | 2.0728 | 16 |  | 190.126 | 16 | 1.4907 | 0.29815 | 1.0908 | 350 | 350 | 3.0666 | 2.2438 | 1.2041 | 0.73171 | 1640 | 0.12805 | 2.1647 | 2.1647 | 2.0627 | 600 | 350 | 600 | 350 | 2.8571 | 0.43293 | 2.4242 |  | 0.15153 | 9.84 | 0.91833 | 10.7152 | 1.6235 | 0.32323 | 0.48649 | 1.1512 | 0.0047334 | 1.0998 | 0.04025 | 1.0061 | 0.027 | 67.25 |  | 2177.902 | 0.42 |  |  | 420 | 0.0071001 | 0.039757 | 0.78997 |  | 0.0082 | 845.0258 | 3.4429 | 9.6 | 0.73603 | 73.6031 | -50 | -50 | 0.55436
| 61 | 0.61 |  | 9.76 | 59.9461 | 16.4323 | 76.3784 | 0.21515 | 33.2105 | 9.76 | 2.0757 | 16 |  | 185.8634 | 16 | 1.5135 | 0.30297 | 1.1053 | 350 | 350 | 3.0707 | 2.2424 | 1.205 | 0.73027 | 1670.621 | 0.1278 | 2.1848 | 2.1848 | 2.0776 | 610 | 350 | 610 | 350 | 2.8571 | 0.43735 | 2.4198 |  | 0.15307 | 10.0237 | 0.92517 | 10.8345 | 1.6674 | 0.32831 | 0.4935 | 1.1608 | 0.0048709 | 1.0659 | 0.48257 | 1.0056 | 0.026976 | 509.5419 | 2.08 | 2080.0475 | 0.427 |  |  | 427 | 0.0073064 | 0.040426 | 0.80845 |  | 0.0083531 | 864.5338 | 3.8774 | 9.76 | 0.71568 | 71.5679 | -50 | -50 | 0.56591 | 61 | 0.61 | 9.76 | 60 | 16.4 | 76.4 | 0.21466 | 33.1649 | 9.76 | 2.0728 | 16 |  | 186.0304 | 16 | 1.5156 | 0.30312 | 1.109 | 350 | 350 | 3.0666 | 2.2438 | 1.2041 | 0.73171 | 1667.3333 | 0.12805 | 2.1826 | 2.1826 | 2.076 | 610 | 350 | 610 | 350 | 2.8571 | 0.43652 | 2.4206 |  | 0.15278 | 10.004 | 0.92457 | 10.8201 | 1.6642 | 0.32813 | 0.49255 | 1.1599 | 0.0048522 | 1.1089 | 0.04025 | 1.0061 | 0.027 | 67.25 |  | 2187.1477 | 0.427 |  |  | 427 | 0.0072783 | 0.04036 | 0.80646 |  | 0.0083367 | 862.4353 | 3.4766 | 9.76 | 0.73735 | 73.735 | -50 | -50 | 0.55896
| 62 | 0.62 |  | 9.92 | 59.9457 | 16.4326 | 76.3783 | 0.21515 | 33.2108 | 9.92 | 2.0757 | 16 |  | 181.9023 | 16 | 1.5383 | 0.30794 | 1.1233 | 350 | 350 | 3.0708 | 2.2424 | 1.205 | 0.73026 | 1698.0355 | 0.12779 | 2.2026 | 2.2026 | 2.0908 | 620 | 350 | 620 | 350 | 2.8571 | 0.44092 | 2.4162 |  | 0.15432 | 10.1882 | 0.93135 | 10.9392 | 1.7086 | 0.3332 | 0.49957 | 1.1694 | 0.0049914 | 1.0746 | 0.48256 | 1.0056 | 0.026976 | 509.5381 | 2.089 | 2088.9733 | 0.434 |  |  | 434 | 0.007487 | 0.041028 | 0.82507 |  | 0.0084902 | 882.0711 | 3.9108 | 9.92 | 0.71724 | 71.7242 | -50 | -50 | 0.57053 | 62 | 0.62 | 9.92 | 60 | 16.4 | 76.4 | 0.21466 | 33.1649 | 9.92 | 2.0728 | 16 |  | 182.067 | 16 | 1.5404 | 0.30808 | 1.1271 | 350 | 350 | 3.0666 | 2.2438 | 1.2041 | 0.73171 | 1694.6667 | 0.12805 | 2.2004 | 2.2004 | 2.0892 | 620 | 350 | 620 | 350 | 2.8571 | 0.44009 | 2.4171 |  | 0.15403 | 10.168 | 0.93075 | 10.9245 | 1.7053 | 0.33302 | 0.4986 | 1.1685 | 0.004972 | 1.118 | 0.04025 | 1.0061 | 0.027 | 67.25 |  | 2196.3199 | 0.434 |  |  | 434 | 0.007458 | 0.040961 | 0.82302 |  | 0.0084733 | 879.9124 | 3.5102 | 9.92 | 0.73863 | 73.8632 | -50 | -50 | 0.56353
| 63 | 0.63 |  | 10.08 | 59.9452 | 16.4329 | 76.3781 | 0.21516 | 33.2112 | 10.08 | 2.0757 | 16 |  | 178.067 | 16 | 1.5631 | 0.3129 | 1.1414 | 350 | 350 | 3.0708 | 2.2424 | 1.2051 | 0.73024 | 1725.4507 | 0.12779 | 2.2203 | 2.2203 | 2.1039 | 630 | 350 | 630 | 350 | 2.8571 | 0.44447 | 2.4127 |  | 0.15557 | 10.3527 | 0.93746 | 11.0433 | 1.7501 | 0.33808 | 0.50561 | 1.178 | 0.0051128 | 1.0832 | 0.48256 | 1.0056 | 0.026975 | 509.5344 | 2.0978 | 2097.8314 | 0.441 |  |  | 441 | 0.0076691 | 0.041629 | 0.84175 |  | 0.0086273 | 899.6761 | 3.9441 | 10.08 | 0.71876 | 71.8762 | -50 | -50 | 0.57511 | 63 | 0.63 | 10.08 | 60 | 16.4 | 76.4 | 0.21466 | 33.1649 | 10.08 | 2.0728 | 16 |  | 178.2296 | 16 | 1.5653 | 0.31305 | 1.1453 | 350 | 350 | 3.0666 | 2.2438 | 1.2041 | 0.73171 | 1722 | 0.12805 | 2.2181 | 2.2181 | 2.1023 | 630 | 350 | 630 | 350 | 2.8571 | 0.44362 | 2.4135 |  | 0.15527 | 10.332 | 0.93685 | 11.0284 | 1.7468 | 0.33789 | 0.50462 | 1.177 | 0.0050928 | 1.1269 | 0.04025 | 1.0061 | 0.027 | 67.25 |  | 2205.4203 | 0.441 |  |  | 441 | 0.0076392 | 0.041561 | 0.83965 |  | 0.00861 | 897.4565 | 3.5439 | 10.08 | 0.73988 | 73.9878 | -50 | -50 | 0.56805
| 64 | 0.64 |  | 10.24 | 59.9448 | 16.4331 | 76.3779 | 0.21516 | 33.2116 | 10.24 | 2.0757 | 16 |  | 174.3518 | 16 | 1.5879 | 0.31787 | 1.1595 | 350 | 350 | 3.0708 | 2.2424 | 1.2051 | 0.73023 | 1752.8665 | 0.12779 | 2.2379 | 2.2379 | 2.117 | 640 | 350 | 640 | 350 | 2.8571 | 0.44799 | 2.4092 |  | 0.1568 | 10.5172 | 0.9435 | 11.147 | 1.792 | 0.34295 | 0.51162 | 1.1864 | 0.0052351 | 1.0918 | 0.48256 | 1.0056 | 0.026975 | 509.5308 | 2.1066 | 2106.6235 | 0.448 |  |  | 448 | 0.0078527 | 0.042229 | 0.8585 |  | 0.0087643 | 917.3478 | 3.9775 | 10.24 | 0.72024 | 72.0241 | -50 | -50 | 0.57966 | 64 | 0.64 | 10.24 | 60 | 16.4 | 76.4 | 0.21466 | 33.1649 | 10.24 | 2.0728 | 16 |  | 174.5122 | 16 | 1.5901 | 0.31802 | 1.1635 | 350 | 350 | 3.0666 | 2.2438 | 1.2041 | 0.73171 | 1749.3333 | 0.12805 | 2.2356 | 2.2356 | 2.1153 | 640 | 350 | 640 | 350 | 2.8571 | 0.44713 | 2.41 |  | 0.15649 | 10.496 | 0.94289 | 11.1318 | 1.7885 | 0.34276 | 0.51061 | 1.1855 | 0.0052145 | 1.1358 | 0.04025 | 1.0061 | 0.027 | 67.25 |  | 2214.4508 | 0.448 |  |  | 448 | 0.0078218 | 0.042159 | 0.85634 |  | 0.0087467 | 915.0667 | 3.5775 | 10.24 | 0.74109 | 74.1088 | -50 | -50 | 0.57254
| 65 | 0.65 |  | 10.4 | 59.9444 | 16.4334 | 76.3777 | 0.21516 | 33.2119 | 10.4 | 2.0757 | 16 |  | 170.751 | 16 | 1.6127 | 0.32283 | 1.1776 | 350 | 350 | 3.0709 | 2.2424 | 1.2051 | 0.73022 | 1780.2829 | 0.12779 | 2.2553 | 2.2553 | 2.1299 | 650 | 350 | 650 | 350 | 2.8571 | 0.45149 | 2.4057 |  | 0.15802 | 10.6817 | 0.94947 | 11.2501 | 1.8342 | 0.34781 | 0.51761 | 1.1948 | 0.0053585 | 1.1003 | 0.48255 | 1.0056 | 0.026975 | 509.5271 | 2.1154 | 2115.3511 | 0.455 |  |  | 455 | 0.0080377 | 0.042828 | 0.87532 |  | 0.0089014 | 935.0856 | 4.0108 | 10.4 | 0.72168 | 72.168 | -50 | -50 | 0.58417 | 65 | 0.65 | 10.4 | 60 | 16.4 | 76.4 | 0.21466 | 33.1649 | 10.4 | 2.0728 | 16 |  | 170.9093 | 16 | 1.615 | 0.32299 | 1.1817 | 350 | 350 | 3.0666 | 2.2438 | 1.2041 | 0.73171 | 1776.6667 | 0.12805 | 2.253 | 2.253 | 2.1282 | 650 | 350 | 650 | 350 | 2.8571 | 0.45061 | 2.4065 |  | 0.15771 | 10.66 | 0.94885 | 11.2346 | 1.8306 | 0.34761 | 0.51659 | 1.1938 | 0.0053372 | 1.1447 | 0.04025 | 1.0061 | 0.027 | 67.25 |  | 2223.4128 | 0.455 |  |  | 455 | 0.0080058 | 0.042756 | 0.8731 |  | 0.0088833 | 932.7423 | 3.6112 | 10.4 | 0.74227 | 74.2266 | -50 | -50 | 0.577
| 66 | 0.66 |  | 10.56 | 59.9439 | 16.4336 | 76.3776 | 0.21517 | 33.2123 | 10.56 | 2.0758 | 16 |  | 167.2594 | 16 | 1.6375 | 0.3278 | 1.1957 | 350 | 350 | 3.0709 | 2.2424 | 1.2051 | 0.73021 | 1807.7 | 0.12779 | 2.2726 | 2.2726 | 2.1427 | 660 | 350 | 660 | 350 | 2.8571 | 0.45495 | 2.4022 |  | 0.15923 | 10.8462 | 0.95538 | 11.3528 | 1.8767 | 0.35265 | 0.52358 | 1.2031 | 0.0054828 | 1.1087 | 0.48255 | 1.0056 | 0.026975 | 509.5235 | 2.124 | 2124.0159 | 0.462 |  |  | 462 | 0.0082242 | 0.043424 | 0.8922 |  | 0.0090385 | 952.8887 | 4.0442 | 10.56 | 0.72308 | 72.3081 | -50 | -50 | 0.58864 | 66 | 0.66 | 10.56 | 60 | 16.4 | 76.4 | 0.21466 | 33.1649 | 10.56 | 2.0728 | 16 |  | 167.4157 | 16 | 1.6398 | 0.32796 | 1.1999 | 350 | 350 | 3.0666 | 2.2438 | 1.2041 | 0.73171 | 1804 | 0.12805 | 2.2703 | 2.2703 | 2.141 | 660 | 350 | 660 | 350 | 2.8571 | 0.45406 | 2.4031 |  | 0.15892 | 10.824 | 0.95475 | 11.337 | 1.873 | 0.35245 | 0.52253 | 1.2021 | 0.0054608 | 1.1535 | 0.04025 | 1.0061 | 0.027 | 67.25 |  | 2232.3081 | 0.462 |  |  | 462 | 0.0081913 | 0.043352 | 0.88992 |  | 0.00902 | 950.4824 | 3.6448 | 10.56 | 0.74341 | 74.3411 | -50 | -50 | 0.58142
| 67 | 0.67 |  | 10.72 | 59.9435 | 16.4339 | 76.3774 | 0.21517 | 33.2127 | 10.72 | 2.0758 | 16 |  | 163.8723 | 16 | 1.6623 | 0.33276 | 1.2138 | 350 | 350 | 3.0709 | 2.2424 | 1.2051 | 0.7302 | 1835.1178 | 0.12778 | 2.2898 | 2.2898 | 2.1554 | 670 | 350 | 670 | 350 | 2.8571 | 0.45839 | 2.3988 |  | 0.16044 | 11.0107 | 0.96122 | 11.455 | 1.9195 | 0.35748 | 0.52953 | 1.2113 | 0.005608 | 1.1171 | 0.48255 | 1.0056 | 0.026975 | 509.5199 | 2.1326 | 2132.6192 | 0.469 |  |  | 469 | 0.008412 | 0.04402 | 0.90915 |  | 0.0091756 | 970.7564 | 4.0775 | 10.72 | 0.72444 | 72.4445 | -50 | -50 | 0.59309 | 67 | 0.67 | 10.72 | 60 | 16.4 | 76.4 | 0.21466 | 33.1649 | 10.72 | 2.0728 | 16 |  | 164.0266 | 16 | 1.6647 | 0.33293 | 1.218 | 350 | 350 | 3.0666 | 2.2438 | 1.2041 | 0.73171 | 1831.3333 | 0.12805 | 2.2874 | 2.2874 | 2.1537 | 670 | 350 | 670 | 350 | 2.8571 | 0.45749 | 2.3997 |  | 0.16012 | 10.988 | 0.96059 | 11.4388 | 1.9157 | 0.35728 | 0.52846 | 1.2103 | 0.0055854 | 1.1622 | 0.04025 | 1.0061 | 0.027 | 67.25 |  | 2241.1381 | 0.469 |  |  | 469 | 0.0083781 | 0.043946 | 0.90681 |  | 0.0091567 | 968.2863 | 3.6784 | 10.72 | 0.74453 | 74.4526 | -50 | -50 | 0.58581
| 68 | 0.68 |  | 10.88 | 59.9431 | 16.4341 | 76.3772 | 0.21518 | 33.213 | 10.88 | 2.0758 | 16 |  | 160.5849 | 16 | 1.687 | 0.33773 | 1.2319 | 350 | 350 | 3.071 | 2.2424 | 1.2051 | 0.73019 | 1862.5362 | 0.12778 | 2.3068 | 2.3068 | 2.168 | 680 | 350 | 680 | 350 | 2.8571 | 0.46181 | 2.3953 |  | 0.16163 | 11.1752 | 0.96699 | 11.5567 | 1.9627 | 0.36231 | 0.53545 | 1.2195 | 0.0057342 | 1.1254 | 0.48254 | 1.0055 | 0.026974 | 509.5163 | 2.1412 | 2141.1625 | 0.476 |  |  | 476 | 0.0086013 | 0.044614 | 0.92616 |  | 0.0093127 | 988.6878 | 4.1109 | 10.88 | 0.72577 | 72.5774 | -50 | -50 | 0.59749 | 68 | 0.68 | 10.88 | 60 | 16.4 | 76.4 | 0.21466 | 33.1649 | 10.88 | 2.0728 | 16 |  | 160.7372 | 16 | 1.6895 | 0.3379 | 1.2362 | 350 | 350 | 3.0666 | 2.2438 | 1.2041 | 0.73171 | 1858.6667 | 0.12805 | 2.3044 | 2.3044 | 2.1663 | 680 | 350 | 680 | 350 | 2.8571 | 0.46089 | 2.3963 |  | 0.16131 | 11.152 | 0.96636 | 11.5403 | 1.9588 | 0.3621 | 0.53437 | 1.2184 | 0.0057109 | 1.1708 | 0.04025 | 1.0061 | 0.027 | 67.25 |  | 2249.9043 | 0.476 |  |  | 476 | 0.0085664 | 0.044538 | 0.92376 |  | 0.0092933 | 986.1534 | 3.7121 | 10.88 | 0.74561 | 74.5611 | -50 | -50 | 0.59016
| 69 | 0.69 |  | 11.04 | 59.9427 | 16.4344 | 76.3771 | 0.21518 | 33.2134 | 11.04 | 2.0758 | 16 |  | 157.3929 | 16 | 1.7118 | 0.3427 | 1.2499 | 350 | 350 | 3.071 | 2.2424 | 1.2051 | 0.73018 | 1889.9552 | 0.12778 | 2.3238 | 2.3238 | 2.1806 | 690 | 350 | 690 | 350 | 2.8571 | 0.4652 | 2.3919 |  | 0.16282 | 11.3397 | 0.9727 | 11.6579 | 2.0062 | 0.36712 | 0.54136 | 1.2276 | 0.0058613 | 1.1337 | 0.48254 | 1.0055 | 0.026974 | 509.5128 | 2.1496 | 2149.6471 | 0.483 |  |  | 483 | 0.008792 | 0.045207 | 0.94323 |  | 0.0094498 | 1006.6825 | 4.1443 | 11.04 | 0.72707 | 72.7068 | -50 | -50 | 0.60187 | 69 | 0.69 | 11.04 | 60 | 16.4 | 76.4 | 0.21466 | 33.1649 | 11.04 | 2.0728 | 16 |  | 157.5433 | 16 | 1.7143 | 0.34287 | 1.2544 | 350 | 350 | 3.0666 | 2.2438 | 1.2041 | 0.73171 | 1886 | 0.12805 | 2.3213 | 2.3213 | 2.1788 | 690 | 350 | 690 | 350 | 2.8571 | 0.46427 | 2.3929 |  | 0.16249 | 11.316 | 0.97206 | 11.6412 | 2.0021 | 0.36691 | 0.54025 | 1.2265 | 0.0058374 | 1.1794 | 0.04025 | 1.0061 | 0.027 | 67.25 |  | 2258.6081 | 0.483 |  |  | 483 | 0.0087561 | 0.04513 | 0.94077 |  | 0.00943 | 1004.0829 | 3.7457 | 11.04 | 0.74667 | 74.6668 | -50 | -50 | 0.59449
| 70 | 0.7 |  | 11.2 | 59.9423 | 16.4346 | 76.3769 | 0.21518 | 33.2137 | 11.2 | 2.0759 | 16 |  | 154.2923 | 16 | 1.7366 | 0.34766 | 1.268 | 350 | 350 | 3.071 | 2.2423 | 1.2051 | 0.73017 | 1917.3748 | 0.12778 | 2.3406 | 2.3406 | 2.193 | 700 | 350 | 700 | 350 | 2.8571 | 0.46856 | 2.3886 |  | 0.164 | 11.5042 | 0.97836 | 11.7587 | 2.05 | 0.37191 | 0.54724 | 1.2356 | 0.0059894 | 1.1419 | 0.48254 | 1.0055 | 0.026974 | 509.5093 | 2.1581 | 2158.0744 | 0.49 |  |  | 490 | 0.0089841 | 0.045798 | 0.96037 |  | 0.0095869 | 1024.7395 | 4.1776 | 11.2 | 0.72833 | 72.833 | -50 | -50 | 0.60622 | 70 | 0.7 | 11.2 | 60 | 16.4 | 76.4 | 0.21466 | 33.1649 | 11.2 | 2.0728 | 16 |  | 154.4407 | 16 | 1.7392 | 0.34784 | 1.2726 | 350 | 350 | 3.0666 | 2.2438 | 1.2041 | 0.73171 | 1913.3333 | 0.12805 | 2.3381 | 2.3381 | 2.1912 | 700 | 350 | 700 | 350 | 2.8571 | 0.46762 | 2.3895 |  | 0.16367 | 11.48 | 0.97771 | 11.7417 | 2.0458 | 0.3717 | 0.54611 | 1.2345 | 0.0059647 | 1.1879 | 0.04025 | 1.0061 | 0.027 | 67.25 |  | 2267.2509 | 0.49 |  |  | 490 | 0.0089471 | 0.04572 | 0.95784 |  | 0.0095667 | 1022.0742 | 3.7793 | 11.2 | 0.7477 | 74.7697 | -50 | -50 | 0.59878
| 71 | 0.71 |  | 11.36 | 59.9419 | 16.4349 | 76.3767 | 0.21519 | 33.2141 | 11.36 | 2.0759 | 16 |  | 151.2791 | 16 | 1.7614 | 0.35263 | 1.2861 | 350 | 350 | 3.071 | 2.2423 | 1.2051 | 0.73015 | 1944.795 | 0.12778 | 2.3572 | 2.3572 | 2.2054 | 710 | 350 | 710 | 350 | 2.8571 | 0.4719 | 2.3852 |  | 0.16517 | 11.6688 | 0.98395 | 11.8591 | 2.0941 | 0.3767 | 0.5531 | 1.2435 | 0.0061184 | 1.15 | 0.48253 | 1.0055 | 0.026974 | 509.5058 | 2.1664 | 2166.4455 | 0.497 |  |  | 497 | 0.0091776 | 0.046388 | 0.97757 |  | 0.009724 | 1042.8584 | 4.211 | 11.36 | 0.72956 | 72.9561 | -50 | -50 | 0.61053 | 71 | 0.71 | 11.36 | 60 | 16.4 | 76.4 | 0.21466 | 33.1649 | 11.36 | 2.0728 | 16 |  | 151.4257 | 16 | 1.764 | 0.35281 | 1.2908 | 350 | 350 | 3.0666 | 2.2438 | 1.2041 | 0.73171 | 1940.6667 | 0.12805 | 2.3547 | 2.3547 | 2.2035 | 710 | 350 | 710 | 350 | 2.8571 | 0.47095 | 2.3862 |  | 0.16483 | 11.644 | 0.9833 | 11.8418 | 2.0898 | 0.37649 | 0.55195 | 1.2424 | 0.006093 | 1.1963 | 0.04025 | 1.0061 | 0.027 | 67.25 |  | 2275.834 | 0.497 |  |  | 497 | 0.0091395 | 0.046308 | 0.97498 |  | 0.0097033 | 1040.1265 | 3.813 | 11.36 | 0.7487 | 74.87 | -50 | -50 | 0.60304
| 72 | 0.72 |  | 11.52 | 59.9414 | 16.4351 | 76.3766 | 0.21519 | 33.2144 | 11.52 | 2.0759 | 16 |  | 148.3498 | 16 | 1.7862 | 0.35759 | 1.3042 | 350 | 350 | 3.0711 | 2.2423 | 1.2051 | 0.73014 | 1972.2159 | 0.12778 | 2.3738 | 2.3738 | 2.2176 | 720 | 350 | 720 | 350 | 2.8571 | 0.47522 | 2.3819 |  | 0.16633 | 11.8333 | 0.98948 | 11.9591 | 2.1385 | 0.38148 | 0.55894 | 1.2514 | 0.0062483 | 1.1581 | 0.48253 | 1.0055 | 0.026974 | 509.5023 | 2.1748 | 2174.7618 | 0.504 |  |  | 504 | 0.0093724 | 0.046977 | 0.99483 |  | 0.0098611 | 1061.0384 | 4.2444 | 11.52 | 0.73076 | 73.0761 | -50 | -50 | 0.61482 | 72 | 0.72 | 11.52 | 60 | 16.4 | 76.4 | 0.21466 | 33.1649 | 11.52 | 2.0728 | 16 |  | 148.4945 | 16 | 1.7889 | 0.35778 | 1.3089 | 350 | 350 | 3.0666 | 2.2438 | 1.2041 | 0.73171 | 1968 | 0.12805 | 2.3713 | 2.3713 | 2.2157 | 720 | 350 | 720 | 350 | 2.8571 | 0.47425 | 2.3829 |  | 0.16599 | 11.808 | 0.98883 | 11.9414 | 2.1341 | 0.38126 | 0.55777 | 1.2503 | 0.0062222 | 1.2047 | 0.04025 | 1.0061 | 0.027 | 67.25 |  | 2284.3587 | 0.504 |  |  | 504 | 0.0093333 | 0.046895 | 0.99217 |  | 0.00984 | 1058.2393 | 3.8466 | 11.52 | 0.74968 | 74.9678 | -50 | -50 | 0.60727
| 73 | 0.73 |  | 11.68 | 59.941 | 16.4354 | 76.3764 | 0.21519 | 33.2147 | 11.68 | 2.0759 | 16 |  | 145.5008 | 16 | 1.811 | 0.36256 | 1.3223 | 350 | 350 | 3.0711 | 2.2423 | 1.2051 | 0.73013 | 1999.6374 | 0.12777 | 2.3902 | 2.3902 | 2.2298 | 730 | 350 | 730 | 350 | 2.8571 | 0.47852 | 2.3786 |  | 0.16748 | 11.9978 | 0.99496 | 12.0586 | 2.1832 | 0.38625 | 0.56476 | 1.2592 | 0.0063791 | 1.1661 | 0.48253 | 1.0055 | 0.026973 | 509.4988 | 2.183 | 2183.0243 | 0.511 |  |  | 511 | 0.0095686 | 0.047564 | 1.0121 |  | 0.0099982 | 1079.2789 | 4.2778 | 11.68 | 0.73193 | 73.1932 | -50 | -50 | 0.61907 | 73 | 0.73 | 11.68 | 60 | 16.4 | 76.4 | 0.21466 | 33.1649 | 11.68 | 2.0728 | 16 |  | 145.6438 | 16 | 1.8137 | 0.36274 | 1.3271 | 350 | 350 | 3.0666 | 2.2438 | 1.2041 | 0.73171 | 1995.3333 | 0.12805 | 2.3877 | 2.3877 | 2.2279 | 730 | 350 | 730 | 350 | 2.8571 | 0.47753 | 2.3796 |  | 0.16714 | 11.972 | 0.9943 | 12.0406 | 2.1787 | 0.38603 | 0.56357 | 1.2581 | 0.0063523 | 1.2131 | 0.04025 | 1.0061 | 0.027 | 67.25 |  | 2292.8262 | 0.511 |  |  | 511 | 0.0095284 | 0.047481 | 1.0094 |  | 0.0099767 | 1076.4119 | 3.8802 | 11.68 | 0.75063 | 75.0631 | -50 | -50 | 0.61148
| 74 | 0.74 |  | 11.84 | 59.9406 | 16.4356 | 76.3763 | 0.2152 | 33.2151 | 11.84 | 2.0759 | 16 |  | 142.729 | 16 | 1.8358 | 0.36752 | 1.3404 | 350 | 350 | 3.0711 | 2.2423 | 1.2051 | 0.73012 | 2027.0594 | 0.12777 | 2.4066 | 2.4066 | 2.2419 | 740 | 350 | 740 | 350 | 2.8571 | 0.48179 | 2.3754 |  | 0.16863 | 12.1624 | 1.0004 | 12.1577 | 2.2283 | 0.391 | 0.57056 | 1.2669 | 0.0065108 | 1.1741 | 0.48252 | 1.0055 | 0.026973 | 509.4954 | 2.1912 | 2191.2343 | 0.518 |  |  | 518 | 0.0097662 | 0.04815 | 1.0295 |  | 0.010135 | 1097.5793 | 4.3112 | 11.84 | 0.73307 | 73.3074 | -50 | -50 | 0.6233 | 74 | 0.74 | 11.84 | 60 | 16.4 | 76.4 | 0.21466 | 33.1649 | 11.84 | 2.0728 | 16 |  | 142.8702 | 16 | 1.8386 | 0.36771 | 1.3453 | 350 | 350 | 3.0666 | 2.2438 | 1.2041 | 0.73171 | 2022.6667 | 0.12805 | 2.404 | 2.404 | 2.24 | 740 | 350 | 740 | 350 | 2.8571 | 0.48079 | 2.3763 |  | 0.16828 | 12.136 | 0.99972 | 12.1394 | 2.2237 | 0.39078 | 0.56935 | 1.2658 | 0.0064832 | 1.2214 | 0.04025 | 1.0061 | 0.027 | 67.25 |  | 2301.2377 | 0.518 |  |  | 518 | 0.0097248 | 0.048066 | 1.0267 |  | 0.010113 | 1094.6437 | 3.9139 | 11.84 | 0.75156 | 75.1561 | -50 | -50 | 0.61565
| 75 | 0.75 |  | 12 | 59.9402 | 16.4359 | 76.3761 | 0.2152 | 33.2154 | 12 | 2.076 | 16 |  | 140.0313 | 16 | 1.8606 | 0.37249 | 1.3584 | 350 | 350 | 3.0712 | 2.2423 | 1.2051 | 0.73011 | 2054.4821 | 0.12777 | 2.4228 | 2.4228 | 2.2539 | 750 | 350 | 750 | 350 | 2.8571 | 0.48504 | 2.3721 |  | 0.16976 | 12.3269 | 1.0057 | 12.2565 | 2.2736 | 0.39574 | 0.57634 | 1.2746 | 0.0066434 | 1.182 | 0.48252 | 1.0055 | 0.026973 | 509.492 | 2.1994 | 2199.3927 | 0.525 |  |  | 525 | 0.0099651 | 0.048734 | 1.047 |  | 0.010272 | 1115.9389 | 4.3446 | 12 | 0.73419 | 73.4189 | -50 | -50 | 0.6275 | 75 | 0.75 | 12 | 60 | 16.4 | 76.4 | 0.21466 | 33.1649 | 12 | 2.0728 | 16 |  | 140.1707 | 16 | 1.8634 | 0.37268 | 1.3635 | 350 | 350 | 3.0666 | 2.2438 | 1.2041 | 0.73171 | 2050 | 0.12805 | 2.4202 | 2.4202 | 2.252 | 750 | 350 | 750 | 350 | 2.8571 | 0.48403 | 2.3731 |  | 0.16941 | 12.3 | 1.0051 | 12.2379 | 2.2689 | 0.39552 | 0.57511 | 1.2734 | 0.0066151 | 1.2296 | 0.04025 | 1.0061 | 0.027 | 67.25 |  | 2309.5942 | 0.525 |  |  | 525 | 0.0099226 | 0.048649 | 1.0441 |  | 0.01025 | 1112.9341 | 3.9475 | 12 | 0.75247 | 75.2468 | -50 | -50 | 0.6198
| 76 | 0.76 |  | 12.16 | 59.9398 | 16.4361 | 76.3759 | 0.2152 | 33.2158 | 12.16 | 2.076 | 16 |  | 137.4047 | 16 | 1.8854 | 0.37745 | 1.3765 | 350 | 350 | 3.0712 | 2.2423 | 1.2051 | 0.7301 | 2081.9054 | 0.12777 | 2.4389 | 2.4389 | 2.2659 | 760 | 350 | 760 | 350 | 2.8571 | 0.48827 | 2.3689 |  | 0.1709 | 12.4914 | 1.0111 | 12.3548 | 2.3193 | 0.40048 | 0.5821 | 1.2822 | 0.0067769 | 1.1898 | 0.48252 | 1.0055 | 0.026973 | 509.4887 | 2.2075 | 2207.5008 | 0.532 |  |  | 532 | 0.010165 | 0.049318 | 1.0645 |  | 0.01041 | 1134.3573 | 4.378 | 12.16 | 0.73528 | 73.5278 | -50 | -50 | 0.63166 | 76 | 0.76 | 12.16 | 60 | 16.4 | 76.4 | 0.21466 | 33.1649 | 12.16 | 2.0728 | 16 |  | 137.5424 | 16 | 1.8883 | 0.37765 | 1.3817 | 350 | 350 | 3.0666 | 2.2438 | 1.2041 | 0.73171 | 2077.3333 | 0.12805 | 2.4362 | 2.4362 | 2.2639 | 760 | 350 | 760 | 350 | 2.8571 | 0.48725 | 2.3699 |  | 0.17054 | 12.464 | 1.0104 | 12.3359 | 2.3144 | 0.40025 | 0.58085 | 1.281 | 0.0067478 | 1.2378 | 0.04025 | 1.0061 | 0.027 | 67.25 |  | 2317.8971 | 0.532 |  |  | 532 | 0.010122 | 0.049231 | 1.0615 |  | 0.010387 | 1131.2826 | 3.9812 | 12.16 | 0.75335 | 75.3353 | -50 | -50 | 0.62391
| 77 | 0.77 |  | 12.32 | 59.9394 | 16.4363 | 76.3758 | 0.21521 | 33.2161 | 12.32 | 2.076 | 16 |  | 134.8464 | 16 | 1.9102 | 0.38242 | 1.3946 | 350 | 350 | 3.0712 | 2.2423 | 1.2051 | 0.73009 | 2109.3292 | 0.12777 | 2.4549 | 2.4549 | 2.2777 | 770 | 350 | 770 | 350 | 2.8571 | 0.49148 | 2.3657 |  | 0.17202 | 12.656 | 1.0163 | 12.4528 | 2.3653 | 0.4052 | 0.58785 | 1.2897 | 0.0069113 | 1.1976 | 0.48251 | 1.0055 | 0.026973 | 509.4853 | 2.2156 | 2215.5594 | 0.539 |  |  | 539 | 0.010367 | 0.0499 | 1.082 |  | 0.010547 | 1152.8338 | 4.4114 | 12.32 | 0.73634 | 73.6341 | -50 | -50 | 0.63581 | 77 | 0.77 | 12.32 | 60 | 16.4 | 76.4 | 0.21466 | 33.1649 | 12.32 | 2.0728 | 16 |  | 134.9825 | 16 | 1.9131 | 0.38262 | 1.3998 | 350 | 350 | 3.0666 | 2.2438 | 1.2041 | 0.73171 | 2104.6667 | 0.12805 | 2.4522 | 2.4522 | 2.2757 | 770 | 350 | 770 | 350 | 2.8571 | 0.49044 | 2.3667 |  | 0.17165 | 12.628 | 1.0156 | 12.4336 | 2.3603 | 0.40497 | 0.58658 | 1.2886 | 0.0068814 | 1.2459 | 0.04025 | 1.0061 | 0.027 | 67.25 |  | 2326.1472 | 0.539 |  |  | 539 | 0.010322 | 0.049811 | 1.079 |  | 0.010523 | 1149.6884 | 4.0148 | 12.32 | 0.75422 | 75.4216 | -50 | -50 | 0.628
| 78 | 0.78 |  | 12.48 | 59.9391 | 16.4366 | 76.3756 | 0.21521 | 33.2164 | 12.48 | 2.076 | 16 |  | 132.3539 | 16 | 1.9349 | 0.38738 | 1.4127 | 350 | 350 | 3.0713 | 2.2423 | 1.2052 | 0.73008 | 2136.7537 | 0.12776 | 2.4708 | 2.4708 | 2.2895 | 780 | 350 | 780 | 350 | 2.8571 | 0.49467 | 2.3625 |  | 0.17313 | 12.8205 | 1.0215 | 12.5504 | 2.4115 | 0.40991 | 0.59357 | 1.2972 | 0.0070466 | 1.2054 | 0.48251 | 1.0055 | 0.026973 | 509.482 | 2.2236 | 2223.5696 | 0.546 |  |  | 546 | 0.01057 | 0.05048 | 1.0996 |  | 0.010684 | 1171.3678 | 4.4448 | 12.48 | 0.73738 | 73.738 | -50 | -50 | 0.63992 | 78 | 0.78 | 12.48 | 60 | 16.4 | 76.4 | 0.21466 | 33.1649 | 12.48 | 2.0728 | 16 |  | 132.4883 | 16 | 1.938 | 0.38759 | 1.418 | 350 | 350 | 3.0666 | 2.2438 | 1.2041 | 0.73171 | 2132 | 0.12805 | 2.4681 | 2.4681 | 2.2875 | 780 | 350 | 780 | 350 | 2.8571 | 0.49362 | 2.3635 |  | 0.17277 | 12.792 | 1.0208 | 12.5308 | 2.4064 | 0.40968 | 0.59228 | 1.296 | 0.0070159 | 1.2539 | 0.04025 | 1.0061 | 0.027 | 67.25 |  | 2334.3456 | 0.546 |  |  | 546 | 0.010524 | 0.05039 | 1.0966 |  | 0.01066 | 1168.1511 | 4.0485 | 12.48 | 0.75506 | 75.506 | -50 | -50 | 0.63207
| 79 | 0.79 |  | 12.64 | 59.9387 | 16.4368 | 76.3755 | 0.21522 | 33.2168 | 12.64 | 2.076 | 16 |  | 129.9246 | 16 | 1.9597 | 0.39235 | 1.4307 | 350 | 350 | 3.0713 | 2.2423 | 1.2052 | 0.73007 | 2164.1787 | 0.12776 | 2.4866 | 2.4866 | 2.3012 | 790 | 350 | 790 | 350 | 2.8571 | 0.49784 | 2.3593 |  | 0.17424 | 12.9851 | 1.0267 | 12.6476 | 2.4581 | 0.41461 | 0.59928 | 1.3046 | 0.0071827 | 1.2131 | 0.48251 | 1.0055 | 0.026972 | 509.4787 | 2.2315 | 2231.5323 | 0.553 |  |  | 553 | 0.010774 | 0.05106 | 1.1173 |  | 0.010821 | 1189.9589 | 4.4782 | 12.64 | 0.73839 | 73.8394 | -50 | -50 | 0.64401 | 79 | 0.79 | 12.64 | 60 | 16.4 | 76.4 | 0.21466 | 33.1649 | 12.64 | 2.0728 | 16 |  | 130.0574 | 16 | 1.9628 | 0.39256 | 1.4362 | 350 | 350 | 3.0666 | 2.2438 | 1.2041 | 0.73171 | 2159.3333 | 0.12805 | 2.4839 | 2.4839 | 2.2992 | 790 | 350 | 790 | 350 | 2.8571 | 0.49677 | 2.3604 |  | 0.17387 | 12.956 | 1.026 | 12.6278 | 2.4528 | 0.41438 | 0.59797 | 1.3034 | 0.0071513 | 1.2619 | 0.04025 | 1.0061 | 0.027 | 67.25 |  | 2342.4934 | 0.553 |  |  | 553 | 0.010727 | 0.050968 | 1.1142 |  | 0.010797 | 1186.6701 | 4.0822 | 12.64 | 0.75588 | 75.5883 | -50 | -50 | 0.63611
| 80 | 0.8 |  | 12.8 | 59.9383 | 16.437 | 76.3753 | 0.21522 | 33.2171 | 12.8 | 2.0761 | 16 |  | 127.5562 | 16 | 1.9845 | 0.39731 | 1.4488 | 350 | 350 | 3.0713 | 2.2422 | 1.2052 | 0.73006 | 2191.6044 | 0.12776 | 2.5023 | 2.5023 | 2.3128 | 800 | 350 | 800 | 350 | 2.8571 | 0.50098 | 2.3562 |  | 0.17534 | 13.1496 | 1.0318 | 12.7445 | 2.5049 | 0.4193 | 0.60497 | 1.312 | 0.0073197 | 1.2208 | 0.4825 | 1.0055 | 0.026972 | 509.4754 | 2.2394 | 2239.4485 | 0.56 |  |  | 560 | 0.01098 | 0.051638 | 1.135 |  | 0.010958 | 1208.6064 | 4.5117 | 12.8 | 0.73939 | 73.9386 | -50 | -50 | 0.64807 | 80 | 0.8 | 12.8 | 60 | 16.4 | 76.4 | 0.21466 | 33.1649 | 12.8 | 2.0728 | 16 |  | 127.6874 | 16 | 1.9876 | 0.39753 | 1.4544 | 350 | 350 | 3.0666 | 2.2438 | 1.2041 | 0.73171 | 2186.6667 | 0.12805 | 2.4995 | 2.4995 | 2.3108 | 800 | 350 | 800 | 350 | 2.8571 | 0.4999 | 2.3572 |  | 0.17497 | 13.12 | 1.0311 | 12.7243 | 2.4995 | 0.41906 | 0.60363 | 1.3108 | 0.0072875 | 1.2699 | 0.04025 | 1.0061 | 0.027 | 67.25 |  | 2350.5915 | 0.56 |  |  | 560 | 0.010931 | 0.051545 | 1.1318 |  | 0.010933 | 1205.245 | 4.1158 | 12.8 | 0.75669 | 75.6687 | -50 | -50 | 0.64012
| 81 | 0.81 |  | 12.96 | 59.9379 | 16.4373 | 76.3752 | 0.21522 | 33.2174 | 12.96 | 2.0761 | 16 |  | 125.2464 | 16 | 2.0093 | 0.40228 | 1.4669 | 350 | 350 | 3.0714 | 2.2422 | 1.2052 | 0.73005 | 2219.0306 | 0.12776 | 2.518 | 2.518 | 2.3244 | 810 | 350 | 810 | 350 | 2.8571 | 0.50411 | 2.353 |  | 0.17644 | 13.3142 | 1.0368 | 12.8411 | 2.5521 | 0.42398 | 0.61064 | 1.3193 | 0.0074576 | 1.2284 | 0.4825 | 1.0055 | 0.026972 | 509.4721 | 2.2473 | 2247.3191 | 0.567 |  |  | 567 | 0.011186 | 0.052214 | 1.1528 |  | 0.011095 | 1227.3098 | 4.5451 | 12.96 | 0.74036 | 74.0355 | -50 | -50 | 0.65211 | 81 | 0.81 | 12.96 | 60 | 16.4 | 76.4 | 0.21466 | 33.1649 | 12.96 | 2.0728 | 16 |  | 125.376 | 16 | 2.0125 | 0.4025 | 1.4726 | 350 | 350 | 3.0666 | 2.2438 | 1.2041 | 0.73171 | 2214 | 0.12805 | 2.5151 | 2.5151 | 2.3223 | 810 | 350 | 810 | 350 | 2.8571 | 0.50302 | 2.3541 |  | 0.17606 | 13.284 | 1.0361 | 12.8206 | 2.5465 | 0.42374 | 0.60929 | 1.3181 | 0.0074246 | 1.2778 | 0.04025 | 1.0061 | 0.027 | 67.25 |  | 2358.6409 | 0.567 |  |  | 567 | 0.011137 | 0.05212 | 1.1495 |  | 0.01107 | 1223.8751 | 4.1495 | 12.96 | 0.75747 | 75.7473 | -50 | -50 | 0.64411
| 82 | 0.82 |  | 13.12 | 59.9375 | 16.4375 | 76.375 | 0.21523 | 33.2177 | 13.12 | 2.0761 | 16 |  | 122.9931 | 16 | 2.0341 | 0.40724 | 1.485 | 350 | 350 | 3.0714 | 2.2422 | 1.2052 | 0.73004 | 2246.4574 | 0.12776 | 2.5335 | 2.5335 | 2.3359 | 820 | 350 | 820 | 350 | 2.8571 | 0.50722 | 2.3499 |  | 0.17753 | 13.4787 | 1.0419 | 12.9373 | 2.5995 | 0.42865 | 0.61629 | 1.3265 | 0.0075963 | 1.2359 | 0.4825 | 1.0055 | 0.026972 | 509.4689 | 2.2551 | 2255.1449 | 0.574 |  |  | 574 | 0.011395 | 0.05279 | 1.1707 |  | 0.011232 | 1246.0687 | 4.5786 | 13.12 | 0.7413 | 74.1303 | -50 | -50 | 0.65612 | 82 | 0.82 | 13.12 | 60 | 16.4 | 76.4 | 0.21466 | 33.1649 | 13.12 | 2.0728 | 16 |  | 123.1211 | 16 | 2.0373 | 0.40747 | 1.4907 | 350 | 350 | 3.0666 | 2.2438 | 1.2041 | 0.73171 | 2241.3333 | 0.12805 | 2.5306 | 2.5306 | 2.3338 | 820 | 350 | 820 | 350 | 2.8571 | 0.50611 | 2.351 |  | 0.17714 | 13.448 | 1.0412 | 12.9164 | 2.5938 | 0.42841 | 0.61492 | 1.3253 | 0.0075625 | 1.2857 | 0.04025 | 1.0061 | 0.027 | 67.25 |  | 2366.6424 | 0.574 |  |  | 574 | 0.011344 | 0.052694 | 1.1673 |  | 0.011207 | 1242.5599 | 4.1832 | 13.12 | 0.75824 | 75.8241 | -50 | -50 | 0.64807
| 83 | 0.83 |  | 13.28 | 59.9371 | 16.4377 | 76.3749 | 0.21523 | 33.218 | 13.28 | 2.0761 | 16 |  | 120.7942 | 16 | 2.0589 | 0.41221 | 1.503 | 350 | 350 | 3.0714 | 2.2422 | 1.2052 | 0.73003 | 2273.8847 | 0.12775 | 2.5489 | 2.5489 | 2.3473 | 830 | 350 | 830 | 350 | 2.8571 | 0.51031 | 2.3468 |  | 0.17861 | 13.6433 | 1.0468 | 13.0332 | 2.6472 | 0.43331 | 0.62193 | 1.3337 | 0.0077359 | 1.2435 | 0.48249 | 1.0055 | 0.026972 | 509.4656 | 2.2629 | 2262.9268 | 0.581 |  |  | 581 | 0.011604 | 0.053364 | 1.1885 |  | 0.011369 | 1264.8825 | 4.612 | 13.28 | 0.74223 | 74.223 | -50 | -50 | 0.66011 | 83 | 0.83 | 13.28 | 60 | 16.4 | 76.4 | 0.21466 | 33.1649 | 13.28 | 2.0728 | 16 |  | 120.9207 | 16 | 2.0622 | 0.41244 | 1.5089 | 350 | 350 | 3.0666 | 2.2438 | 1.2041 | 0.73171 | 2268.6667 | 0.12805 | 2.546 | 2.546 | 2.3452 | 830 | 350 | 830 | 350 | 2.8571 | 0.50919 | 2.348 |  | 0.17822 | 13.612 | 1.0461 | 13.012 | 2.6414 | 0.43307 | 0.62053 | 1.3325 | 0.0077012 | 1.2935 | 0.04025 | 1.0061 | 0.027 | 67.25 |  | 2374.5969 | 0.581 |  |  | 581 | 0.011552 | 0.053267 | 1.1851 |  | 0.011343 | 1261.299 | 4.2169 | 13.28 | 0.75899 | 75.8992 | -50 | -50 | 0.65201
| 84 | 0.84 |  | 13.44 | 59.9368 | 16.4379 | 76.3747 | 0.21523 | 33.2184 | 13.44 | 2.0761 | 16 |  | 118.6478 | 16 | 2.0837 | 0.41717 | 1.5211 | 350 | 350 | 3.0714 | 2.2422 | 1.2052 | 0.73002 | 2301.3126 | 0.12775 | 2.5642 | 2.5642 | 2.3587 | 840 | 350 | 840 | 350 | 2.8571 | 0.51338 | 2.3438 |  | 0.17968 | 13.8079 | 1.0517 | 13.1287 | 2.6953 | 0.43796 | 0.62755 | 1.3409 | 0.0078764 | 1.2509 | 0.48249 | 1.0055 | 0.026972 | 509.4624 | 2.2707 | 2270.6657 | 0.588 |  |  | 588 | 0.011815 | 0.053937 | 1.2065 |  | 0.011507 | 1283.7507 | 4.6455 | 13.44 | 0.74314 | 74.3137 | -50 | -50 | 0.66408 | 84 | 0.84 | 13.44 | 60 | 16.4 | 76.4 | 0.21466 | 33.1649 | 13.44 | 2.0728 | 16 |  | 118.7728 | 16 | 2.087 | 0.4174 | 1.5271 | 350 | 350 | 3.0666 | 2.2438 | 1.2041 | 0.73171 | 2296 | 0.12805 | 2.5612 | 2.5612 | 2.3565 | 840 | 350 | 840 | 350 | 2.8571 | 0.51225 | 2.3449 |  | 0.17929 | 13.776 | 1.051 | 13.1072 | 2.6893 | 0.43771 | 0.62613 | 1.3396 | 0.0078408 | 1.3013 | 0.04025 | 1.0061 | 0.027 | 67.25 |  | 2382.5053 | 0.588 |  |  | 588 | 0.011761 | 0.053839 | 1.203 |  | 0.01148 | 1280.0919 | 4.2506 | 13.44 | 0.75973 | 75.9726 | -50 | -50 | 0.65593
| 85 | 0.85 |  | 13.6 | 59.9364 | 16.4382 | 76.3746 | 0.21524 | 33.2187 | 13.6 | 2.0762 | 16 |  | 116.5521 | 16 | 2.1085 | 0.42214 | 1.5392 | 350 | 350 | 3.0715 | 2.2422 | 1.2052 | 0.73001 | 2328.7411 | 0.12775 | 2.5794 | 2.5794 | 2.37 | 850 | 350 | 850 | 350 | 2.8571 | 0.51644 | 2.3407 |  | 0.18075 | 13.9724 | 1.0566 | 13.2239 | 2.7436 | 0.4426 | 0.63315 | 1.3479 | 0.0080177 | 1.2584 | 0.48249 | 1.0055 | 0.026971 | 509.4592 | 2.2784 | 2278.3622 | 0.595 |  |  | 595 | 0.012026 | 0.054509 | 1.2245 |  | 0.011644 | 1302.6729 | 4.679 | 13.6 | 0.74402 | 74.4024 | -50 | -50 | 0.66802 | 85 | 0.85 | 13.6 | 60 | 16.4 | 76.4 | 0.21466 | 33.1649 | 13.6 | 2.0728 | 16 |  | 116.6756 | 16 | 2.1119 | 0.42237 | 1.5453 | 350 | 350 | 3.0666 | 2.2438 | 1.2041 | 0.73171 | 2323.3333 | 0.12805 | 2.5765 | 2.5765 | 2.3677 | 850 | 350 | 850 | 350 | 2.8571 | 0.51529 | 2.3419 |  | 0.18035 | 13.94 | 1.0559 | 13.2021 | 2.7375 | 0.44235 | 0.63171 | 1.3467 | 0.0079813 | 1.309 | 0.04025 | 1.0061 | 0.027 | 67.25 |  | 2390.3685 | 0.595 |  |  | 595 | 0.011972 | 0.054409 | 1.2209 |  | 0.011617 | 1298.938 | 4.2843 | 13.6 | 0.76044 | 76.0443 | -50 | -50 | 0.65982
| 86 | 0.86 |  | 13.76 | 59.936 | 16.4384 | 76.3744 | 0.21524 | 33.219 | 13.76 | 2.0762 | 16 |  | 114.5052 | 16 | 2.1332 | 0.4271 | 1.5573 | 350 | 350 | 3.0715 | 2.2422 | 1.2052 | 0.73 | 2356.1702 | 0.12775 | 2.5946 | 2.5946 | 2.3812 | 860 | 350 | 860 | 350 | 2.8571 | 0.51947 | 2.3377 |  | 0.18182 | 14.137 | 1.0614 | 13.3189 | 2.7922 | 0.44723 | 0.63874 | 1.355 | 0.0081598 | 1.2658 | 0.48248 | 1.0055 | 0.026971 | 509.4561 | 2.286 | 2286.0171 | 0.602 |  |  | 602 | 0.01224 | 0.055079 | 1.2425 |  | 0.011781 | 1321.6486 | 4.7125 | 13.76 | 0.74489 | 74.4892 | -50 | -50 | 0.67194 | 86 | 0.86 | 13.76 | 60 | 16.4 | 76.4 | 0.21466 | 33.1649 | 13.76 | 2.0728 | 16 |  | 114.6273 | 16 | 2.1367 | 0.42734 | 1.5635 | 350 | 350 | 3.0666 | 2.2438 | 1.2041 | 0.73171 | 2350.6667 | 0.12805 | 2.5916 | 2.5916 | 2.3789 | 860 | 350 | 860 | 350 | 2.8571 | 0.51831 | 2.3388 |  | 0.18141 | 14.104 | 1.0607 | 13.2967 | 2.7859 | 0.44698 | 0.63728 | 1.3537 | 0.0081225 | 1.3167 | 0.04025 | 1.0061 | 0.027 | 67.25 |  | 2398.1872 | 0.602 |  |  | 602 | 0.012184 | 0.054978 | 1.2389 |  | 0.011753 | 1317.837 | 4.318 | 13.76 | 0.76115 | 76.1145 | -50 | -50 | 0.66369
| 87 | 0.87 |  | 13.92 | 59.9356 | 16.4386 | 76.3743 | 0.21524 | 33.2193 | 13.92 | 2.0762 | 16 |  | 112.5055 | 16 | 2.158 | 0.43207 | 1.5753 | 350 | 350 | 3.0715 | 2.2422 | 1.2052 | 0.72999 | 2383.5998 | 0.12775 | 2.6097 | 2.6097 | 2.3923 | 870 | 350 | 870 | 350 | 2.8571 | 0.52249 | 2.3347 |  | 0.18287 | 14.3016 | 1.0662 | 13.4135 | 2.841 | 0.45185 | 0.64431 | 1.362 | 0.0083027 | 1.2731 | 0.48248 | 1.0055 | 0.026971 | 509.4529 | 2.2936 | 2293.6313 | 0.609 |  |  | 609 | 0.012454 | 0.055649 | 1.2607 |  | 0.011918 | 1340.6772 | 4.746 | 13.92 | 0.74574 | 74.5741 | -50 | -50 | 0.67583 | 87 | 0.87 | 13.92 | 60 | 16.4 | 76.4 | 0.21466 | 33.1649 | 13.92 | 2.0728 | 16 |  | 112.6261 | 16 | 2.1616 | 0.43231 | 1.5816 | 350 | 350 | 3.0666 | 2.2438 | 1.2041 | 0.73171 | 2378 | 0.12805 | 2.6066 | 2.6066 | 2.3901 | 870 | 350 | 870 | 350 | 2.8571 | 0.52132 | 2.3358 |  | 0.18246 | 14.268 | 1.0655 | 13.391 | 2.8347 | 0.45159 | 0.64283 | 1.3607 | 0.0082646 | 1.3243 | 0.04025 | 1.0061 | 0.027 | 67.25 |  | 2405.9622 | 0.609 |  |  | 609 | 0.012397 | 0.055546 | 1.257 |  | 0.01189 | 1336.7883 | 4.3518 | 13.92 | 0.76183 | 76.1832 | -50 | -50 | 0.66754
| 88 | 0.88 |  | 14.08 | 59.9353 | 16.4388 | 76.3741 | 0.21525 | 33.2196 | 14.08 | 2.0762 | 16 |  | 110.5515 | 16 | 2.1828 | 0.43703 | 1.5934 | 350 | 350 | 3.0716 | 2.2422 | 1.2052 | 0.72998 | 2411.0299 | 0.12775 | 2.6246 | 2.6246 | 2.4034 | 880 | 350 | 880 | 350 | 2.8571 | 0.52549 | 2.3317 |  | 0.18392 | 14.4662 | 1.0709 | 13.5078 | 2.8902 | 0.45646 | 0.64987 | 1.3689 | 0.0084465 | 1.2804 | 0.48248 | 1.0055 | 0.026971 | 509.4498 | 2.3012 | 2301.2055 | 0.616 |  |  | 616 | 0.01267 | 0.056217 | 1.2788 |  | 0.012055 | 1359.7584 | 4.7795 | 14.08 | 0.74657 | 74.6573 | -50 | -50 | 0.67971 | 88 | 0.88 | 14.08 | 60 | 16.4 | 76.4 | 0.21466 | 33.1649 | 14.08 | 2.0728 | 16 |  | 110.6706 | 16 | 2.1864 | 0.43728 | 1.5998 | 350 | 350 | 3.0666 | 2.2438 | 1.2041 | 0.73171 | 2405.3333 | 0.12805 | 2.6215 | 2.6215 | 2.4011 | 880 | 350 | 880 | 350 | 2.8571 | 0.5243 | 2.3328 |  | 0.18351 | 14.432 | 1.0702 | 13.485 | 2.8837 | 0.4562 | 0.64836 | 1.3676 | 0.0084075 | 1.3319 | 0.04025 | 1.0061 | 0.027 | 67.25 |  | 2413.6943 | 0.616 |  |  | 616 | 0.012611 | 0.056113 | 1.275 |  | 0.012027 | 1355.7915 | 4.3855 | 14.08 | 0.7625 | 76.2504 | -50 | -50 | 0.67137
| 89 | 0.89 |  | 14.24 | 59.9349 | 16.4391 | 76.374 | 0.21525 | 33.2199 | 14.24 | 2.0762 | 16 |  | 108.6414 | 16 | 2.2076 | 0.442 | 1.6115 | 350 | 350 | 3.0716 | 2.2422 | 1.2052 | 0.72997 | 2438.4606 | 0.12774 | 2.6395 | 2.6395 | 2.4145 | 890 | 350 | 890 | 350 | 2.8571 | 0.52848 | 2.3287 |  | 0.18497 | 14.6308 | 1.0756 | 13.6018 | 2.9396 | 0.46106 | 0.65541 | 1.3758 | 0.0085911 | 1.2877 | 0.48248 | 1.0055 | 0.026971 | 509.4466 | 2.3087 | 2308.7403 | 0.623 |  |  | 623 | 0.012887 | 0.056784 | 1.297 |  | 0.012192 | 1378.8918 | 4.813 | 14.24 | 0.74739 | 74.7387 | -50 | -50 | 0.68356 | 89 | 0.89 | 14.24 | 60 | 16.4 | 76.4 | 0.21466 | 33.1649 | 14.24 | 2.0728 | 16 |  | 108.7592 | 16 | 2.2113 | 0.44225 | 1.618 | 350 | 350 | 3.0666 | 2.2438 | 1.2041 | 0.73171 | 2432.6667 | 0.12805 | 2.6364 | 2.6364 | 2.4121 | 890 | 350 | 890 | 350 | 2.8571 | 0.52728 | 2.3299 |  | 0.18455 | 14.596 | 1.0749 | 13.5787 | 2.933 | 0.4608 | 0.65388 | 1.3745 | 0.0085512 | 1.3394 | 0.04025 | 1.0061 | 0.027 | 67.25 |  | 2421.3842 | 0.623 |  |  | 623 | 0.012827 | 0.056678 | 1.2932 |  | 0.012163 | 1374.8461 | 4.4192 | 14.24 | 0.76316 | 76.3161 | -50 | -50 | 0.67517
| 90 | 0.9 |  | 14.4 | 59.9345 | 16.4393 | 76.3738 | 0.21525 | 33.2202 | 14.4 | 2.0763 | 16 |  | 106.774 | 16 | 2.2324 | 0.44696 | 1.6295 | 350 | 350 | 3.0716 | 2.2421 | 1.2052 | 0.72996 | 2465.8919 | 0.12774 | 2.6543 | 2.6543 | 2.4254 | 900 | 350 | 900 | 350 | 2.8571 | 0.53144 | 2.3257 |  | 0.18601 | 14.7954 | 1.0803 | 13.6956 | 2.9894 | 0.46565 | 0.66093 | 1.3826 | 0.0087365 | 1.2949 | 0.48247 | 1.0055 | 0.026971 | 509.4435 | 2.3162 | 2316.2365 | 0.63 |  |  | 630 | 0.013105 | 0.057349 | 1.3153 |  | 0.012329 | 1398.0768 | 4.8466 | 14.4 | 0.74818 | 74.8184 | -50 | -50 | 0.68739 | 90 | 0.9 | 14.4 | 60 | 16.4 | 76.4 | 0.21466 | 33.1649 | 14.4 | 2.0728 | 16 |  | 106.8904 | 16 | 2.2361 | 0.44722 | 1.6362 | 350 | 350 | 3.0666 | 2.2438 | 1.2041 | 0.73171 | 2460 | 0.12805 | 2.6511 | 2.6511 | 2.4231 | 900 | 350 | 900 | 350 | 2.8571 | 0.53023 | 2.3269 |  | 0.18558 | 14.76 | 1.0796 | 13.6721 | 2.9825 | 0.46538 | 0.65938 | 1.3813 | 0.0086958 | 1.3469 | 0.04025 | 1.0061 | 0.027 | 67.25 |  | 2429.0326 | 0.63 |  |  | 630 | 0.013044 | 0.057242 | 1.3114 |  | 0.0123 | 1393.9518 | 4.453 | 14.4 | 0.7638 | 76.3805 | -50 | -50 | 0.67895
| 91 | 0.91 |  | 14.56 | 59.9342 | 16.4395 | 76.3737 | 0.21526 | 33.2205 | 14.56 | 2.0763 | 16 |  | 104.9477 | 16 | 2.2572 | 0.45193 | 1.6476 | 350 | 350 | 3.0716 | 2.2421 | 1.2052 | 0.72995 | 2493.3237 | 0.12774 | 2.669 | 2.669 | 2.4363 | 910 | 350 | 910 | 350 | 2.8571 | 0.53439 | 2.3227 |  | 0.18704 | 14.9599 | 1.0849 | 13.7891 | 3.0394 | 0.47023 | 0.66644 | 1.3894 | 0.0088828 | 1.3021 | 0.48247 | 1.0055 | 0.02697 | 509.4405 | 2.3237 | 2323.6946 | 0.637 |  |  | 637 | 0.013324 | 0.057914 | 1.3336 |  | 0.012467 | 1417.313 | 4.8801 | 14.56 | 0.74897 | 74.8966 | -50 | -50 | 0.69119 | 91 | 0.91 | 14.56 | 60 | 16.4 | 76.4 | 0.21466 | 33.1649 | 14.56 | 2.0728 | 16 |  | 105.0627 | 16 | 2.2609 | 0.45219 | 1.6543 | 350 | 350 | 3.0666 | 2.2438 | 1.2041 | 0.73171 | 2487.3333 | 0.12805 | 2.6658 | 2.6658 | 2.434 | 910 | 350 | 910 | 350 | 2.8571 | 0.53317 | 2.324 |  | 0.18661 | 14.924 | 1.0842 | 13.7652 | 3.0324 | 0.46996 | 0.66487 | 1.3881 | 0.0088411 | 1.3544 | 0.04025 | 1.0061 | 0.027 | 67.25 |  | 2436.6403 | 0.637 |  |  | 637 | 0.013262 | 0.057805 | 1.3296 |  | 0.012437 | 1413.1081 | 4.4867 | 14.56 | 0.76443 | 76.4435 | -50 | -50 | 0.68271
| 92 | 0.92 |  | 14.72 | 59.9338 | 16.4397 | 76.3735 | 0.21526 | 33.2209 | 14.72 | 2.0763 | 16 |  | 103.1613 | 16 | 2.2819 | 0.45689 | 1.6657 | 350 | 350 | 3.0717 | 2.2421 | 1.2052 | 0.72994 | 2520.756 | 0.12774 | 2.6837 | 2.6837 | 2.4472 | 920 | 350 | 920 | 350 | 2.8571 | 0.53733 | 2.3198 |  | 0.18807 | 15.1245 | 1.0895 | 13.8822 | 3.0896 | 0.4748 | 0.67193 | 1.3961 | 0.0090298 | 1.3092 | 0.48247 | 1.0054 | 0.02697 | 509.4374 | 2.3311 | 2331.1154 | 0.644 |  |  | 644 | 0.013545 | 0.058477 | 1.352 |  | 0.012604 | 1436.6001 | 4.9137 | 14.72 | 0.74973 | 74.9731 | -50 | -50 | 0.69498 | 92 | 0.92 | 14.72 | 60 | 16.4 | 76.4 | 0.21466 | 33.1649 | 14.72 | 2.0728 | 16 |  | 103.275 | 16 | 2.2858 | 0.45716 | 1.6725 | 350 | 350 | 3.0666 | 2.2438 | 1.2041 | 0.73171 | 2514.6667 | 0.12805 | 2.6804 | 2.6804 | 2.4448 | 920 | 350 | 920 | 350 | 2.8571 | 0.53609 | 2.3211 |  | 0.18763 | 15.088 | 1.0888 | 13.858 | 3.0825 | 0.47453 | 0.67034 | 1.3948 | 0.0089872 | 1.3618 | 0.04025 | 1.0061 | 0.027 | 67.25 |  | 2444.2079 | 0.644 |  |  | 644 | 0.013481 | 0.058367 | 1.3479 |  | 0.012573 | 1432.3145 | 4.5205 | 14.72 | 0.76505 | 76.5052 | -50 | -50 | 0.68645
| 93 | 0.93 |  | 14.88 | 59.9335 | 16.4399 | 76.3734 | 0.21526 | 33.2212 | 14.88 | 2.0763 | 16 |  | 101.4134 | 16 | 2.3067 | 0.46186 | 1.6837 | 350 | 350 | 3.0717 | 2.2421 | 1.2052 | 0.72993 | 2548.1889 | 0.12774 | 2.6982 | 2.6982 | 2.458 | 930 | 350 | 930 | 350 | 2.8571 | 0.54025 | 2.3169 |  | 0.18909 | 15.2891 | 1.094 | 13.9752 | 3.1402 | 0.47936 | 0.67741 | 1.4028 | 0.0091777 | 1.3163 | 0.48246 | 1.0054 | 0.02697 | 509.4343 | 2.3385 | 2338.4996 | 0.651 |  |  | 651 | 0.013767 | 0.059039 | 1.3704 |  | 0.012741 | 1455.9376 | 4.9473 | 14.88 | 0.75048 | 75.0481 | -50 | -50 | 0.69875 | 93 | 0.93 | 14.88 | 60 | 16.4 | 76.4 | 0.21466 | 33.1649 | 14.88 | 2.0728 | 16 |  | 101.5258 | 16 | 2.3106 | 0.46213 | 1.6907 | 350 | 350 | 3.0666 | 2.2438 | 1.2041 | 0.73171 | 2542 | 0.12805 | 2.695 | 2.695 | 2.4555 | 930 | 350 | 930 | 350 | 2.8571 | 0.53899 | 2.3181 |  | 0.18865 | 15.252 | 1.0933 | 13.9506 | 3.1329 | 0.47908 | 0.6758 | 1.4015 | 0.0091341 | 1.3692 | 0.04025 | 1.0061 | 0.027 | 67.25 |  | 2451.736 | 0.651 |  |  | 651 | 0.013701 | 0.058927 | 1.3662 |  | 0.01271 | 1451.5707 | 4.5543 | 14.88 | 0.76566 | 76.5656 | -50 | -50 | 0.69017
| 94 | 0.94 |  | 15.04 | 59.9331 | 16.4401 | 76.3732 | 0.21527 | 33.2215 | 15.04 | 2.0763 | 16 |  | 99.7029 | 16 | 2.3315 | 0.46682 | 1.7018 | 350 | 350 | 3.0717 | 2.2421 | 1.2053 | 0.72992 | 2575.6223 | 0.12774 | 2.7127 | 2.7127 | 2.4687 | 940 | 350 | 940 | 350 | 2.8571 | 0.54315 | 2.314 |  | 0.1901 | 15.4537 | 1.0985 | 14.0678 | 3.191 | 0.48391 | 0.68288 | 1.4095 | 0.0093264 | 1.3234 | 0.48246 | 1.0054 | 0.02697 | 509.4313 | 2.3458 | 2345.8476 | 0.658 |  |  | 658 | 0.01399 | 0.0596 | 1.3889 |  | 0.012878 | 1475.3251 | 4.9809 | 15.04 | 0.75122 | 75.1215 | -50 | -50 | 0.7025 | 94 | 0.94 | 15.04 | 60 | 16.4 | 76.4 | 0.21466 | 33.1649 | 15.04 | 2.0728 | 16 |  | 99.814 | 16 | 2.3355 | 0.4671 | 1.7089 | 350 | 350 | 3.0666 | 2.2438 | 1.2041 | 0.73171 | 2569.3333 | 0.12805 | 2.7094 | 2.7094 | 2.4662 | 940 | 350 | 940 | 350 | 2.8571 | 0.54188 | 2.3153 |  | 0.18966 | 15.416 | 1.0978 | 14.0429 | 3.1836 | 0.48363 | 0.68124 | 1.4082 | 0.0092819 | 1.3765 | 0.04025 | 1.0061 | 0.027 | 67.25 |  | 2459.2254 | 0.658 |  |  | 658 | 0.013923 | 0.059487 | 1.3846 |  | 0.012847 | 1470.8763 | 4.5881 | 15.04 | 0.76625 | 76.6248 | -50 | -50 | 0.69388
| 95 | 0.95 |  | 15.2 | 59.9327 | 16.4404 | 76.3731 | 0.21527 | 33.2218 | 15.2 | 2.0764 | 16 |  | 98.0286 | 16 | 2.3563 | 0.47179 | 1.7199 | 350 | 350 | 3.0717 | 2.2421 | 1.2053 | 0.72991 | 2603.0563 | 0.12773 | 2.7271 | 2.7271 | 2.4794 | 950 | 350 | 950 | 350 | 2.8571 | 0.54604 | 2.3111 |  | 0.19111 | 15.6183 | 1.103 | 14.1602 | 3.2421 | 0.48845 | 0.68833 | 1.4161 | 0.0094758 | 1.3304 | 0.48246 | 1.0054 | 0.02697 | 509.4283 | 2.3532 | 2353.1601 | 0.665 |  |  | 665 | 0.014214 | 0.060159 | 1.4074 |  | 0.013015 | 1494.7623 | 5.0145 | 15.2 | 0.75194 | 75.1936 | -50 | -50 | 0.70622 | 95 | 0.95 | 15.2 | 60 | 16.4 | 76.4 | 0.21466 | 33.1649 | 15.2 | 2.0728 | 16 |  | 98.1383 | 16 | 2.3603 | 0.47207 | 1.7271 | 350 | 350 | 3.0666 | 2.2438 | 1.2041 | 0.73171 | 2596.6667 | 0.12805 | 2.7238 | 2.7238 | 2.4769 | 950 | 350 | 950 | 350 | 2.8571 | 0.54476 | 2.3124 |  | 0.19067 | 15.58 | 1.1022 | 14.135 | 3.2345 | 0.48817 | 0.68667 | 1.4147 | 0.0094304 | 1.3839 | 0.04025 | 1.0061 | 0.027 | 67.25 |  | 2466.6766 | 0.665 |  |  | 665 | 0.014146 | 0.060045 | 1.4031 |  | 0.012983 | 1490.2308 | 4.6219 | 15.2 | 0.76683 | 76.6828 | -50 | -50 | 0.69756
| 96 | 0.96 |  | 15.36 | 59.9324 | 16.4406 | 76.373 | 0.21527 | 33.2221 | 15.36 | 2.0764 | 16 |  | 96.3892 | 16 | 2.3811 | 0.47675 | 1.7379 | 350 | 350 | 3.0718 | 2.2421 | 1.2053 | 0.7299 | 2630.4908 | 0.12773 | 2.7415 | 2.7415 | 2.49 | 960 | 350 | 960 | 350 | 2.8571 | 0.54891 | 2.3082 |  | 0.19212 | 15.7829 | 1.1074 | 14.2524 | 3.2935 | 0.49298 | 0.69376 | 1.4226 | 0.0096261 | 1.3374 | 0.48246 | 1.0054 | 0.02697 | 509.4253 | 2.3604 | 2360.4378 | 0.672 |  |  | 672 | 0.014439 | 0.060718 | 1.4259 |  | 0.013152 | 1514.2486 | 5.0481 | 15.36 | 0.75264 | 75.2642 | -50 | -50 | 0.70993 | 96 | 0.96 | 15.36 | 60 | 16.4 | 76.4 | 0.21466 | 33.1649 | 15.36 | 2.0728 | 16 |  | 96.4977 | 16 | 2.3852 | 0.47703 | 1.7452 | 350 | 350 | 3.0666 | 2.2438 | 1.2041 | 0.73171 | 2624 | 0.12805 | 2.7381 | 2.7381 | 2.4875 | 960 | 350 | 960 | 350 | 2.8571 | 0.54762 | 2.3095 |  | 0.19167 | 15.744 | 1.1066 | 14.2268 | 3.2857 | 0.4927 | 0.69209 | 1.4213 | 0.0095797 | 1.3911 | 0.04025 | 1.0061 | 0.027 | 67.25 |  | 2474.0902 | 0.672 |  |  | 672 | 0.01437 | 0.060602 | 1.4215 |  | 0.01312 | 1509.6339 | 4.6557 | 15.36 | 0.7674 | 76.7397 | -50 | -50 | 0.70122
| 97 | 0.97 |  | 15.52 | 59.932 | 16.4408 | 76.3728 | 0.21528 | 33.2223 | 15.52 | 2.0764 | 16 |  | 94.7838 | 16 | 2.4059 | 0.48172 | 1.756 | 350 | 350 | 3.0718 | 2.2421 | 1.2053 | 0.72989 | 2657.9258 | 0.12773 | 2.7557 | 2.7557 | 2.5005 | 970 | 350 | 970 | 350 | 2.8571 | 0.55177 | 2.3054 |  | 0.19312 | 15.9476 | 1.1118 | 14.3442 | 3.3451 | 0.4975 | 0.69918 | 1.4292 | 0.0097771 | 1.3443 | 0.48245 | 1.0054 | 0.026969 | 509.4223 | 2.3677 | 2367.681 | 0.679 |  |  | 679 | 0.014666 | 0.061275 | 1.4446 |  | 0.01329 | 1533.7838 | 5.0817 | 15.52 | 0.75333 | 75.3334 | -50 | -50 | 0.71362 | 97 | 0.97 | 15.52 | 60 | 16.4 | 76.4 | 0.21466 | 33.1649 | 15.52 | 2.0728 | 16 |  | 94.891 | 16 | 2.41 | 0.482 | 1.7634 | 350 | 350 | 3.0666 | 2.2438 | 1.2041 | 0.73171 | 2651.3333 | 0.12805 | 2.7523 | 2.7523 | 2.498 | 970 | 350 | 970 | 350 | 2.8571 | 0.55046 | 2.3067 |  | 0.19266 | 15.908 | 1.111 | 14.3183 | 3.3372 | 0.49722 | 0.69749 | 1.4278 | 0.0097297 | 1.3983 | 0.04025 | 1.0061 | 0.027 | 67.25 |  | 2481.4669 | 0.679 |  |  | 679 | 0.014595 | 0.061158 | 1.4401 |  | 0.013257 | 1529.0853 | 4.6896 | 15.52 | 0.76795 | 76.7954 | -50 | -50 | 0.70486
| 98 | 0.98 |  | 15.68 | 59.9317 | 16.441 | 76.3727 | 0.21528 | 33.2226 | 15.68 | 2.0764 | 16 |  | 93.2114 | 16 | 2.4306 | 0.48668 | 1.7741 | 350 | 350 | 3.0718 | 2.2421 | 1.2053 | 0.72988 | 2685.3613 | 0.12773 | 2.7699 | 2.7699 | 2.5111 | 980 | 350 | 980 | 350 | 2.8571 | 0.55462 | 2.3025 |  | 0.19412 | 16.1122 | 1.1161 | 14.4359 | 3.397 | 0.50201 | 0.70459 | 1.4356 | 0.009929 | 1.3513 | 0.48245 | 1.0054 | 0.026969 | 509.4193 | 2.3749 | 2374.8905 | 0.686 |  |  | 686 | 0.014893 | 0.061831 | 1.4632 |  | 0.013427 | 1553.3675 | 5.1154 | 15.68 | 0.75401 | 75.4013 | -50 | -50 | 0.71729 | 98 | 0.98 | 15.68 | 60 | 16.4 | 76.4 | 0.21466 | 33.1649 | 15.68 | 2.0728 | 16 |  | 93.3173 | 16 | 2.4349 | 0.48697 | 1.7816 | 350 | 350 | 3.0666 | 2.2438 | 1.2041 | 0.73171 | 2678.6667 | 0.12805 | 2.7665 | 2.7665 | 2.5085 | 980 | 350 | 980 | 350 | 2.8571 | 0.55329 | 2.3038 |  | 0.19365 | 16.072 | 1.1154 | 14.4096 | 3.3889 | 0.50173 | 0.70287 | 1.4343 | 0.0098806 | 1.4055 | 0.04025 | 1.0061 | 0.027 | 67.25 |  | 2488.8072 | 0.686 |  |  | 686 | 0.014821 | 0.061712 | 1.4587 |  | 0.013393 | 1548.5844 | 4.7234 | 15.68 | 0.7685 | 76.85 | -50 | -50 | 0.70849
| 99 | 0.99 |  | 15.84 | 59.9313 | 16.4412 | 76.3725 | 0.21528 | 33.2229 | 15.84 | 2.0764 | 16 |  | 91.6708 | 16 | 2.4554 | 0.49165 | 1.7921 | 350 | 350 | 3.0719 | 2.2421 | 1.2053 | 0.72987 | 2712.7974 | 0.12773 | 2.784 | 2.784 | 2.5215 | 990 | 350 | 990 | 350 | 2.8571 | 0.55744 | 2.2997 |  | 0.19511 | 16.2768 | 1.1204 | 14.5273 | 3.4492 | 0.50651 | 0.70998 | 1.4421 | 0.010082 | 1.3581 | 0.48245 | 1.0054 | 0.026969 | 509.4164 | 2.3821 | 2382.0668 | 0.693 |  |  | 693 | 0.015122 | 0.062386 | 1.4819 |  | 0.013564 | 1572.9993 | 5.1491 | 15.84 | 0.75468 | 75.4679 | -50 | -50 | 0.72094 | 99 | 0.99 | 15.84 | 60 | 16.4 | 76.4 | 0.21466 | 33.1649 | 15.84 | 2.0728 | 16 |  | 91.7755 | 16 | 2.4597 | 0.49194 | 1.7998 | 350 | 350 | 3.0666 | 2.2438 | 1.2041 | 0.73171 | 2706 | 0.12805 | 2.7805 | 2.7805 | 2.5189 | 990 | 350 | 990 | 350 | 2.8571 | 0.55611 | 2.301 |  | 0.19464 | 16.236 | 1.1197 | 14.5007 | 3.4409 | 0.50623 | 0.70824 | 1.4407 | 0.010032 | 1.4127 | 0.04025 | 1.0061 | 0.027 | 67.25 |  | 2496.1117 | 0.693 |  |  | 693 | 0.015048 | 0.062266 | 1.4773 |  | 0.01353 | 1568.131 | 4.7572 | 15.84 | 0.76903 | 76.9035 | -50 | -50 | 0.71209
| 100 | 1 |  | 16 | 59.931 | 16.4414 | 76.3724 | 0.21528 | 33.2232 | 16 | 2.0765 | 16 |  | 90.1612 | 16 | 2.4802 | 0.49661 | 1.8102 | 350 | 350 | 3.0719 | 2.2421 | 1.2053 | 0.72986 | 2740.234 | 0.12773 | 2.7981 | 2.7981 | 2.5319 | 1000 | 350 | 1000 | 350 | 2.8571 | 0.56026 | 2.2969 |  | 0.19609 | 16.4414 | 1.1247 | 14.6185 | 3.5016 | 0.51101 | 0.71537 | 1.4484 | 0.010235 | 1.365 | 0.48244 | 1.0054 | 0.026969 | 509.4134 | 2.3892 | 2389.2103 | 0.7 |  |  | 700 | 0.015352 | 0.06294 | 1.5007 |  | 0.013701 | 1592.6788 | 5.1827 | 16 | 0.75533 | 75.5332 | -50 | -50 | 0.72457 | 100 | 1 | 16 | 60 | 16.4 | 76.4 | 0.21466 | 33.1649 | 16 | 2.0728 | 16 |  | 90.2647 | 16 | 2.4846 | 0.49691 | 1.818 | 350 | 350 | 3.0666 | 2.2438 | 1.2041 | 0.73171 | 2733.3333 | 0.12805 | 2.7946 | 2.7946 | 2.5293 | 1000 | 350 | 1000 | 350 | 2.8571 | 0.55891 | 2.2982 |  | 0.19562 | 16.4 | 1.1239 | 14.5915 | 3.4932 | 0.51072 | 0.7136 | 1.447 | 0.010185 | 1.4198 | 0.04025 | 1.0061 | 0.027 | 67.25 |  | 2503.3809 | 0.7 |  |  | 700 | 0.015277 | 0.062818 | 1.496 |  | 0.013667 | 1587.7247 | 4.7911 | 16 | 0.76956 | 76.956 | -50 | -50 | 0.71568
| Step | Iout (A) |  | Pout (W) | Vin (V) | Vout-Reflected (V) | Vsw-max (V) | Duty Cycle | Pout-max (W) | Pout-actual (W) | Iout-max (A) | Vout-actual (V) | Iout-actual | Vout-calc? | Vout-actual -? | Isw (A) | Ton-BCM (µs) | Toff-BCM (µs) | Fsw-max-BCM (kHz) | Fsw-BCM (kHz) | Ipri-min-BCM (A) | Toff-min-BCM (µs) | Iout-min-BCM (A) | Toff-FFB (µs) | Fsw-FFM (kHz) | Iout-max-FFB (A) | Ipri-DCM (A) | Ipri (A) | COMP (V) | Iout (mA) | Fsw (kHz) | Iout (mA) | Fsw (kHz) | Tsw (µs) | Ton (µs) | Toff (µs) | Ton-diode (µs) | Duty Cycle | Pout actual (W) | Iout actual (A) | Vout actual (V) | Cout (µF) for 1% ripple | Cin (µF) for 5% ripple | Ipri-rms (A) | Isec-rms (A) | P-FET-Cond (W) | P-FET-Sw (W) | P-FET-Qg (W) | P-FET-Coss (W) | P-IQ (W) | P-IC-Total | P-FET-Total (W) | P-IC-Total (mW) | P-Diode-Cond (W) | P-Diode-Leak (W) | P-Diode-Snubber (W) | P-Diode-Total (W) | PCu-pri (W) | PCu-sec (W) | Core Loss (W) | P-Transforer (W) | P-LeakL-Clamp/Snub (W) | P-Trans-Total (mW) | P-Loss-Total (W) | Pout (W) | Efficiency | Efficiency (%) | Check Fsw at Iout-max | Check Pout-max at Iout-max | calculated D' based on raw calculation | Step | Iout (A) | Pout (W) | Vin (V) | Vout-Reflected (V) | Vsw-max (V) | Duty Cycle | Pout-max (W) | Pout-actual (W) | Iout-max (A) | Vout-actual (V) | Iout-actual | Vout-calc? | Vout-actual -? | Isw (A) | Ton-BCM (µs) | Toff-BCM (µs) | Fsw-max-BCM (kHz) | Fsw-BCM (kHz) | Ipri-min-BCM (A) | Toff-min-BCM (µs) | Iout-min-BCM (A) | Toff-FFB (µs) | Fsw-FFM (kHz) | Iout-max-FFB (A) | Ipri-DCM (A) | Ipri (A) | COMP (V) | Iout (mA) | Fsw (kHz) | Iout (mA) | Fsw (kHz) | Tsw (µs) | Ton (µs) | Toff (µs) | Ton-diode (µs) | Duty Cycle | Pout actual (W) | Iout actual (A) | Vout actual (V) | Cout (µF) for 1% ripple | Cin (µF) for 5% ripple | Ipri-rms (A) | Isec-rms (A) | P-FET-Cond (W) | P-FET-Sw (W) | P-FET-Qg (W) | P-FET-Coss (W) | P-IQ (W) | P-IC-Total | P-FET-Total (W) | P-IC-Total (mW) | P-Diode-Cond (W) | P-Diode-Leak (W) | P-Diode-Snubber (W) | P-Diode-Total (W) | PCu-pri (W) | PCu-sec (W) | Core Loss (W) | P-Transforer (W) | P-LeakL-Clamp/Snub (W) | P-Trans-Total (mW) | P-Loss-Total (W) | Pout (W) | Efficiency | Efficiency (%) | Check Fsw at Iout-max | Check Pout-max at Iout-max | secondaryt conduction time
Customer Min Load
|  | Iout_min | Po-min | [5 empty] | 1
|  | 0.0005 | 0.008
Required min load
|  | Ton Min | Vin_max | Fsw_min | Lmin
|  | 2e-07 | 60 | 15000 | 1.08e-05
Po_cal
0.1
Do you need a Dummy Load
|  |  | Yes | 3067.8261
30JUL2024
For this version, Core losses is assumd 1.5% of the total power.
31JUL2024
FET Qg loss is using VIN instead of 5V VDD.

## Calculations - Dual (hidden)
| Calculations are performed at Vin(nom), Vin(min) and Vin(max) below | [72 empty] | Raw Calculation
[39 empty] | 160 | [70 empty] | 160
|  | Voltages | [8 empty] | Miscellaneous | [23 empty] | On/Off Times and Eff Duty Cycle |  |  |  | Cin / Cout | Cin / Cout |  | RMS Currents |  |  | MOSFET Loss | [7 empty] | Flyback Diode Loss |  |  |  |  | Transformer Loss | [15 empty] | Voltages | [7 empty] | Miscellaneous | [23 empty] | On/Off Times and Eff Duty Cycle |  |  |  | Cin / Cout | Cin / Cout |  | RMS Currents |  |  | IC Loss | [7 empty] | Flyback Diode Loss |  |  |  |  | Transformer Loss
|  | Step | Iout1 (A) | Iout2 (A) | Pout1 (W) | Pout2 (W) | Vin (V) | Vout1-Reflected (V) | Vsw-max (V) |  | Duty Cycle | Pout1-max (W) | Pout2-max (W) | Iout1-max (A) | Iout2-max (A) | Vout1-actual (V) | Isw (A) | Ton-BCM (µs) | Toff-BCM (µs) | Fsw-max-BCM (kHz) | Fsw-BCM (kHz) | Ipri-min-BCM (A) | Toff-min-BCM (µs) | Iout1-min-BCM (A) | Toff-FFB (µs) | Fsw-FFB (kHz) | Iout1-max-FFB (A) | Ipri-DCM (A) | Ipri (A) | COMP (V) | Iout (mA) | Fsw (kHz) | Iout (mA) | Fsw (kHz) | Tsw (µs) | Ton (µs) | Toff (µs) | Duty Cycle | Cout1 (µF) for 1% ripple | Cout2 (µF) for 1% ripple | Cin (µF) for 5% ripple | Ipri-rms (A) | Isec1-rms (A) | Isec2-rms (A) | P-FET-Cond (W) | P-FET-Sw (W) | P-FET-Qg (W) | P-FET-Coss (W) | P-IQ (W) | P-IC-Total (mW) | P-FET-Total (W) | P-Total (mW) | P-Diode1-Cond (W) | P-Diode2-Cond (W) | P-Diode-Leak (W) | P-Diode-Snubber (W) | P-Diode-Total (W) | PCu-pri (W) | PCu-sec1 (W) | PCu-sec2 (W) | Core Loss (W) | P-trans (W) | P-LeakL-Clamp/Snub (W) | P-Trans-Total (mW) | P-Loss-Total (W) | Pout (W) | Efficiency | Efficiency (%) | Iout1 (%) | Check Iout-max |  | D1' based on raw calculation | D2' based on raw calculation | Step | Iout1 (A) | Iout2 (A) | Pout1 (W) | Pout2 (W) | Vin (V) | Vout1-Reflected (V) | Vsw-max (V) | Duty Cycle | Pout1-max (W) | Pout2-max (W) | Iout1-max (A) | Iout2-max (A) | Vout1-actual (V) | Isw (A) | Ton-BCM (µs) | Toff-BCM (µs) | Fsw-max-BCM (kHz) | Fsw-BCM (kHz) | Ipri-min-BCM (A) | Toff-min-BCM (µs) | Iout1-min-BCM (A) | Toff-FFB (µs) | Fsw-FFB (kHz) | Iout1-max-FFB (A) | Ipri-DCM (A) | Ipri (A) | COMP (V) | Iout (mA) | Fsw (kHz) | Iout (mA) | Fsw (kHz) | Tsw (µs) | Ton (µs) | Toff (µs) | Duty Cycle | Cout1 (µF) for 1% ripple | Cout2 (µF) for 1% ripple | Cin (µF) for 5% ripple | Ipri-rms (A) | Isec1-rms (A) | Isec2-rms (A) | P-FET-Cond (W) | P-FET-Sw (W) | P-FET-Qg (W) | P-FET-Coss (W) | P-IQ (W) | P-IC-Total (mW) | P-FET-Total (W) | P-Total (mW) | P-Diode1-Cond (W) | P-Diode2-Cond (W) | P-Diode-Leak (W) | P-Diode-Snubber (W) | P-Diode-Total (W) | PCu-pri (W) | PCu-sec1 (W) | PCu-sec2 (W) | Core Loss (W) | P-trans (W) | P-LeakL-Clamp/Snub (W) | P-Trans-Total (W) | P-Loss-Total (W) | Pout (W) | Efficiency | Efficiency (%) | Iout1 (%) | Check Iout-max |  | Vout1 Diode cond duration | Vou2 Diode cond duration
|  | 0.1 | 1e-09 | 1e-09 | 1.6e-08 | 8e-09 | 24 | 16.7 | 40.7 |  | 0.41032 | 24.6192 | 3.0774 | 1.5387 | 3.0774 | 16 | 4.8743e-09 | 2.4371e-09 | 3.5025e-09 | 350 | 350 | 2.3447 | 1.6848 | 0.69131 | 0.71856 | 10 | 0.12575 | 0.0001069 | 1 | 1.0057 | 1e-06 | 10 | 1e-06 | 10 | 100 | 0.5 | 99.5 | 0.005 | 3.125e-09 | 6.25e-09 | 5.5278e-08 | 0.040825 | 0.57591 | 0.14144 | 3.3333e-05 | 0.0074277 | 0.00552 | 0.0081582 | 0.0108 | 16.32 | 0.015628 | 15.6284 | 6.2125e-10 | 4.4375e-10 |  |  | 1.065e-06 | 5e-05 | 0.00995 | 0.00010002 | 1.5811e-05 | 0.01255 | 5e-05 | 12.6 | 0.028228 | 2.4e-08 | 8.5021e-07 | 8.5021e-05 | 0 | -50 | -50 | 3.8255e-06 | 2.7046e-06 | 0.1 | 1e-09 | 1e-09 | 1.6e-08 | 8e-09 | 24 | 16.7 | 40.7 | 0.41032 | 24.6192 | 3.0774 | 1.5387 | 3.0774 | 16 | 4.8743e-09 | 2.4371e-09 | 3.5025e-09 | 350 | 350 | 2.3447 | 1.6848 | 0.69131 | 0.71856 | 10 | 0.12575 | 0.0001069 | 1 | 1.0057 | 1e-06 | 10 | 1e-06 | 10 | 100 | 0.5 | 99.5 | 0.005 | 3.125e-09 | 6.25e-09 | 5.5278e-08 | 0.040825 | 0.57591 | 0.14144 | 3.3333e-05 | 0.007733 | 0.00115 | 0.0081582 | 0.0108 | 11.95 | 0.027884 | 27.8838 | 6.2125e-10 | 4.4375e-10 |  |  | 1.065e-06 | 5e-05 | 0.00995 | 0.00010002 | 1.5811e-05 | 0.01255 | 5e-05 | 12.6 | 0.040484 | 2.4e-08 | 5.9283e-07 | 5.9283e-05 | 0 | -50 | -50 | 3.8255e-06 | 0
|  | 1 | 0.01 | 0.0025 | 0.16 | 0.02 | 23.9663 | 16.7149 | 40.6812 |  | 0.41087 | 21.8826 | 3.0772 | 1.3677 | 2.7353 | 16 | 0.036559 | 0.018305 | 0.026246 | 350 | 350 | 2.3446 | 1.6832 | 0.69062 | 0.71792 | 27.8581 | 0.12564 | 0.29277 | 1 | 1.0159 | 10 | 27.8581 | 10 | 27.8581 | 35.8962 | 0.5007 | 35.3955 | 0.013949 | 0.031294 | 0.015647 | 0.19692 | 0.068188 | 0.57331 | 0.1408 | 9.2991e-05 | 0.020683 | 0.015356 | 0.022706 | 0.010785 | 26.1409 | 0.043508 | 43.508 | 0.0062125 | 0.0011094 |  |  | 7.3219 | 0.00013949 | 0.0098605 | 9.912e-05 | 0.00020481 | 0.012738 | 0.00013929 | 12.8773 | 0.063707 | 0.18 | 0.73859 | 73.8591 | 1 | -50 | -50 | 0.020182 | 0.0071343 | 1 | 0.01 | 0.0025 | 0.16 | 0.02 | 24 | 16.7 | 40.7 | 0.40594 | 21.6502 | 3.0446 | 1.3531 | 2.7063 | 16 | 0.036951 | 0.018476 | 0.026552 | 350 | 350 | 2.3447 | 1.6848 | 0.69131 | 0.71856 | 27.8333 | 0.12575 | 0.29277 | 1 | 1.0159 | 10 | 27.8333 | 10 | 27.8333 | 35.9281 | 0.5 | 35.4281 | 0.013917 | 0.03125 | 0.015625 | 0.19682 | 0.068109 | 0.57332 | 0.1408 | 9.2778e-05 | 0.021524 | 0.0032008 | 0.022707 | 0.0108 | 14.0008 | 0.05835 | 58.3505 | 0.0062125 | 0.0011094 |  |  | 7.3219 | 0.00013917 | 0.0098608 | 9.9124e-05 | 0.00020435 | 0.012738 | 0.00013917 | 12.8767 | 0.078549 | 0.18 | 0.69619 | 69.6193 | 1 | -50 | -50 | 0.020182
|  | 2 | 0.02 | 0.005 | 0.32 | 0.04 | 23.9663 | 16.7149 | 40.6812 |  | 0.41087 | 21.8826 | 3.0772 | 1.3677 | 2.7353 | 16 | 0.073118 | 0.03661 | 0.052493 | 350 | 350 | 2.3446 | 1.6832 | 0.69062 | 0.71792 | 55.7162 | 0.12564 | 0.41404 | 1 | 1.0318 | 20 | 55.7162 | 20 | 55.7162 | 17.9481 | 0.5007 | 17.4474 | 0.027897 | 0.062588 | 0.031294 | 0.19413 | 0.096432 | 0.56924 | 0.1398 | 0.00018598 | 0.041365 | 0.030712 | 0.045412 | 0.010785 | 41.497 | 0.087018 | 87.0179 | 0.012425 | 0.0022187 |  |  | 14.6437 | 0.00027897 | 0.009721 | 9.7718e-05 | 0.0011586 | 0.013691 | 0.00027858 | 13.9694 | 0.11563 | 0.36 | 0.75689 | 75.6889 | 2 | -50 | -50 | 0.040364 | 0.014269 | 2 | 0.02 | 0.005 | 0.32 | 0.04 | 24 | 16.7 | 40.7 | 0.40594 | 21.6502 | 3.0446 | 1.3531 | 2.7063 | 16 | 0.073902 | 0.036951 | 0.053104 | 350 | 350 | 2.3447 | 1.6848 | 0.69131 | 0.71856 | 55.6667 | 0.12575 | 0.41404 | 1 | 1.0318 | 20 | 55.6667 | 20 | 55.6667 | 17.9641 | 0.5 | 17.4641 | 0.027833 | 0.0625 | 0.03125 | 0.19405 | 0.096321 | 0.56926 | 0.1398 | 0.00018556 | 0.043047 | 0.0064017 | 0.045414 | 0.0108 | 17.2017 | 0.1059 | 105.9031 | 0.012425 | 0.0022187 |  |  | 14.6437 | 0.00027833 | 0.0097217 | 9.7725e-05 | 0.001156 | 0.013688 | 0.00027833 | 13.9666 | 0.13451 | 0.36 | 0.72799 | 72.7988 | 2 | -50 | -50 | 0.040364
|  | 3 | 0.03 | 0.0075 | 0.48 | 0.06 | 23.9663 | 16.7149 | 40.6812 |  | 0.41087 | 21.8826 | 3.0772 | 1.3677 | 2.7353 | 16 | 0.10968 | 0.054915 | 0.078739 | 350 | 350 | 2.3446 | 1.6832 | 0.69062 | 0.71792 | 83.5743 | 0.12564 | 0.50709 | 1 | 1.0478 | 30 | 83.5743 | 30 | 83.5743 | 11.9654 | 0.5007 | 11.4647 | 0.041846 | 0.093882 | 0.046941 | 0.19135 | 0.1181 | 0.56514 | 0.13879 | 0.00027897 | 0.062048 | 0.046068 | 0.068119 | 0.010785 | 56.8531 | 0.13053 | 130.5298 | 0.018637 | 0.0033281 |  |  | 21.9656 | 0.00041846 | 0.0095815 | 9.6316e-05 | 0.0031927 | 0.015725 | 0.00041787 | 16.1427 | 0.16864 | 0.54 | 0.76203 | 76.2025 | 3 | -50 | -50 | 0.060546 | 0.021403 | 3 | 0.03 | 0.0075 | 0.48 | 0.06 | 24 | 16.7 | 40.7 | 0.40594 | 21.6502 | 3.0446 | 1.3531 | 2.7063 | 16 | 0.11085 | 0.055427 | 0.079655 | 350 | 350 | 2.3447 | 1.6848 | 0.69131 | 0.71856 | 83.5 | 0.12575 | 0.50709 | 1 | 1.0477 | 30 | 83.5 | 30 | 83.5 | 11.976 | 0.5 | 11.476 | 0.04175 | 0.09375 | 0.046875 | 0.19127 | 0.11797 | 0.56517 | 0.1388 | 0.00027833 | 0.064571 | 0.0096025 | 0.068121 | 0.0108 | 20.4025 | 0.15346 | 153.4578 | 0.018637 | 0.0033281 |  |  | 21.9656 | 0.0004175 | 0.0095825 | 9.6326e-05 | 0.0031856 | 0.015718 | 0.0004175 | 16.1352 | 0.19156 | 0.54 | 0.73815 | 73.815 | 3 | -50 | -50 | 0.060546
|  | 4 | 0.04 | 0.01 | 0.64 | 0.08 | 23.9663 | 16.7149 | 40.6812 |  | 0.41087 | 21.8826 | 3.0772 | 1.3677 | 2.7353 | 16 | 0.14624 | 0.07322 | 0.10499 | 350 | 350 | 2.3446 | 1.6832 | 0.69062 | 0.71792 | 111.4324 | 0.12564 | 0.58554 | 1 | 1.0637 | 40 | 111.4324 | 40 | 111.4324 | 8.974 | 0.5007 | 8.4733 | 0.055795 | 0.12518 | 0.062588 | 0.18856 | 0.13638 | 0.56101 | 0.13778 | 0.00037196 | 0.082731 | 0.061424 | 0.090825 | 0.010785 | 72.2092 | 0.17404 | 174.0436 | 0.02485 | 0.0044375 |  |  | 29.2875 | 0.00055795 | 0.0094421 | 9.4914e-05 | 0.0065539 | 0.019087 | 0.00055716 | 19.6442 | 0.22298 | 0.72 | 0.76354 | 76.3541 | 4 | -50 | -50 | 0.080728 | 0.028537 | 4 | 0.04 | 0.01 | 0.64 | 0.08 | 24 | 16.7 | 40.7 | 0.40594 | 21.6502 | 3.0446 | 1.3531 | 2.7063 | 16 | 0.1478 | 0.073902 | 0.10621 | 350 | 350 | 2.3447 | 1.6848 | 0.69131 | 0.71856 | 111.3333 | 0.12575 | 0.58554 | 1 | 1.0636 | 40 | 111.3333 | 40 | 111.3333 | 8.982 | 0.5 | 8.482 | 0.055667 | 0.125 | 0.0625 | 0.18849 | 0.13622 | 0.56105 | 0.13779 | 0.00037111 | 0.086094 | 0.012803 | 0.090828 | 0.0108 | 23.6033 | 0.20101 | 201.0145 | 0.02485 | 0.0044375 |  |  | 29.2875 | 0.00055667 | 0.0094433 | 9.4927e-05 | 0.0065393 | 0.019072 | 0.00055667 | 19.6291 | 0.24993 | 0.72 | 0.74232 | 74.2321 | 4 | -50 | -50 | 0.080728
|  | 5 | 0.05 | 0.0125 | 0.8 | 0.1 | 23.9663 | 16.7149 | 40.6812 |  | 0.41087 | 21.8826 | 3.0772 | 1.3677 | 2.7353 | 16 | 0.18279 | 0.091525 | 0.13123 | 350 | 350 | 2.3446 | 1.6832 | 0.69062 | 0.71792 | 139.2905 | 0.12564 | 0.65465 | 1 | 1.0796 | 50 | 139.2905 | 50 | 139.2905 | 7.1792 | 0.5007 | 6.6785 | 0.069743 | 0.15647 | 0.078235 | 0.18578 | 0.15247 | 0.55685 | 0.13676 | 0.00046495 | 0.10341 | 0.07678 | 0.11353 | 0.010785 | 87.5653 | 0.21756 | 217.5593 | 0.031062 | 0.0055469 |  |  | 36.6094 | 0.00069743 | 0.0093026 | 9.3512e-05 | 0.011449 | 0.023984 | 0.00069645 | 24.6809 | 0.27885 | 0.9 | 0.76346 | 76.3456 | 5 | -50 | -50 | 0.10091 | 0.035671 | 5 | 0.05 | 0.0125 | 0.8 | 0.1 | 24 | 16.7 | 40.7 | 0.40594 | 21.6502 | 3.0446 | 1.3531 | 2.7063 | 16 | 0.18476 | 0.092378 | 0.13276 | 350 | 350 | 2.3447 | 1.6848 | 0.69131 | 0.71856 | 139.1667 | 0.12575 | 0.65465 | 1 | 1.0795 | 50 | 139.1667 | 50 | 139.1667 | 7.1856 | 0.5 | 6.6856 | 0.069583 | 0.15625 | 0.078125 | 0.18571 | 0.1523 | 0.5569 | 0.13677 | 0.00046389 | 0.10762 | 0.016004 | 0.11354 | 0.0108 | 26.8042 | 0.24857 | 248.5734 | 0.031062 | 0.0055469 |  |  | 36.6094 | 0.00069583 | 0.0093042 | 9.3528e-05 | 0.011424 | 0.023959 | 0.00069583 | 24.6549 | 0.30984 | 0.9 | 0.7439 | 74.3901 | 5 | -50 | -50 | 0.10091
|  | 6 | 0.06 | 0.015 | 0.96 | 0.12 | 23.9663 | 16.7149 | 40.6812 |  | 0.41087 | 21.8826 | 3.0772 | 1.3677 | 2.7353 | 16 | 0.21935 | 0.10983 | 0.15748 | 350 | 350 | 2.3446 | 1.6832 | 0.69062 | 0.71792 | 167.1486 | 0.12564 | 0.71714 | 1 | 1.0955 | 60 | 167.1486 | 60 | 167.1486 | 5.9827 | 0.5007 | 5.482 | 0.083692 | 0.18776 | 0.093882 | 0.18299 | 0.16702 | 0.55266 | 0.13573 | 0.00055795 | 0.1241 | 0.092137 | 0.13624 | 0.010785 | 102.9214 | 0.26108 | 261.0769 | 0.037275 | 0.0066562 |  |  | 43.9312 | 0.00083692 | 0.0091631 | 9.211e-05 | 0.01806 | 0.030599 | 0.00083574 | 31.4351 | 0.33644 | 1.08 | 0.76247 | 76.2473 | 6 | -50 | -50 | 0.12109 | 0.042806 | 6 | 0.06 | 0.015 | 0.96 | 0.12 | 24 | 16.7 | 40.7 | 0.40594 | 21.6502 | 3.0446 | 1.3531 | 2.7063 | 16 | 0.22171 | 0.11085 | 0.15931 | 350 | 350 | 2.3447 | 1.6848 | 0.69131 | 0.71856 | 167 | 0.12575 | 0.71714 | 1 | 1.0954 | 60 | 167 | 60 | 167 | 5.988 | 0.5 | 5.488 | 0.0835 | 0.1875 | 0.09375 | 0.18293 | 0.16683 | 0.55272 | 0.13574 | 0.00055667 | 0.12914 | 0.019205 | 0.13624 | 0.0108 | 30.005 | 0.29613 | 296.1344 | 0.037275 | 0.0066562 |  |  | 43.9312 | 0.000835 | 0.009165 | 9.2129e-05 | 0.01802 | 0.030559 | 0.000835 | 31.3942 | 0.37146 | 1.08 | 0.74408 | 74.4078 | 6 | -50 | -50 | 0.12109
|  | 7 | 0.07 | 0.0175 | 1.12 | 0.14 | 23.9663 | 16.7149 | 40.6812 |  | 0.41087 | 21.8826 | 3.0772 | 1.3677 | 2.7353 | 16 | 0.25591 | 0.12814 | 0.18373 | 350 | 350 | 2.3446 | 1.6832 | 0.69062 | 0.71792 | 195.0068 | 0.12564 | 0.7746 | 1 | 1.1114 | 70 | 195.0068 | 70 | 195.0068 | 5.128 | 0.5007 | 4.6273 | 0.09764 | 0.21906 | 0.10953 | 0.1802 | 0.18041 | 0.54844 | 0.13469 | 0.00065094 | 0.14478 | 0.10749 | 0.15894 | 0.010785 | 118.2775 | 0.3046 | 304.5964 | 0.043487 | 0.0077656 |  |  | 51.2531 | 0.0009764 | 0.0090236 | 9.0708e-05 | 0.026552 | 0.039096 | 0.00097503 | 40.0709 | 0.39592 | 1.26 | 0.76091 | 76.0906 | 7 | -50 | -50 | 0.14127 | 0.04994 | 7 | 0.07 | 0.0175 | 1.12 | 0.14 | 24 | 16.7 | 40.7 | 0.40594 | 21.6502 | 3.0446 | 1.3531 | 2.7063 | 16 | 0.25866 | 0.12933 | 0.18586 | 350 | 350 | 2.3447 | 1.6848 | 0.69131 | 0.71856 | 194.8333 | 0.12575 | 0.7746 | 1 | 1.1113 | 70 | 194.8333 | 70 | 194.8333 | 5.1326 | 0.5 | 4.6326 | 0.097417 | 0.21875 | 0.10938 | 0.18016 | 0.1802 | 0.54851 | 0.13471 | 0.00064944 | 0.15066 | 0.022406 | 0.15895 | 0.0108 | 33.2058 | 0.3437 | 343.6975 | 0.043487 | 0.0077656 |  |  | 51.2531 | 0.00097417 | 0.0090258 | 9.073e-05 | 0.026493 | 0.039037 | 0.00097417 | 40.011 | 0.43496 | 1.26 | 0.74338 | 74.338 | 7 | -50 | -50 | 0.14127
|  | 8 | 0.08 | 0.02 | 1.28 | 0.16 | 23.9663 | 16.7149 | 40.6812 |  | 0.41087 | 21.8826 | 3.0772 | 1.3677 | 2.7353 | 16 | 0.29247 | 0.14644 | 0.20997 | 350 | 350 | 2.3446 | 1.6832 | 0.69062 | 0.71792 | 222.8649 | 0.12564 | 0.82808 | 1 | 1.1274 | 80 | 222.8649 | 80 | 222.8649 | 4.487 | 0.5007 | 3.9863 | 0.11159 | 0.25035 | 0.12518 | 0.17742 | 0.19286 | 0.54418 | 0.13365 | 0.00074393 | 0.16546 | 0.12285 | 0.18165 | 0.010785 | 133.6335 | 0.34812 | 348.1179 | 0.0497 | 0.008875 |  |  | 58.575 | 0.0011159 | 0.0088841 | 8.9305e-05 | 0.037074 | 0.049625 | 0.0011143 | 50.7395 | 0.45743 | 1.44 | 0.75892 | 75.892 | 8 | -50 | -50 | 0.16146 | 0.057074 | 8 | 0.08 | 0.02 | 1.28 | 0.16 | 24 | 16.7 | 40.7 | 0.40594 | 21.6502 | 3.0446 | 1.3531 | 2.7063 | 16 | 0.29561 | 0.1478 | 0.21241 | 350 | 350 | 2.3447 | 1.6848 | 0.69131 | 0.71856 | 222.6667 | 0.12575 | 0.82808 | 1 | 1.1272 | 80 | 222.6667 | 80 | 222.6667 | 4.491 | 0.5 | 3.991 | 0.11133 | 0.25 | 0.125 | 0.17738 | 0.19264 | 0.54426 | 0.13366 | 0.00074222 | 0.17219 | 0.025607 | 0.18166 | 0.0108 | 36.4067 | 0.39126 | 391.2626 | 0.0497 | 0.008875 |  |  | 58.575 | 0.0011133 | 0.0088867 | 8.9331e-05 | 0.036992 | 0.049543 | 0.0011133 | 50.6561 | 0.50049 | 1.44 | 0.74208 | 74.2079 | 8 | -50 | -50 | 0.16146
|  | 9 | 0.09 | 0.0225 | 1.44 | 0.18 | 23.9663 | 16.7149 | 40.6812 |  | 0.41087 | 21.8826 | 3.0772 | 1.3677 | 2.7353 | 16 | 0.32903 | 0.16475 | 0.23622 | 350 | 350 | 2.3446 | 1.6832 | 0.69062 | 0.71792 | 250.723 | 0.12564 | 0.87831 | 1 | 1.1433 | 90 | 250.723 | 90 | 250.723 | 3.9885 | 0.5007 | 3.4878 | 0.12554 | 0.28165 | 0.14082 | 0.17463 | 0.20456 | 0.5399 | 0.13259 | 0.00083692 | 0.18614 | 0.1382 | 0.20436 | 0.010785 | 148.9896 | 0.39164 | 391.6413 | 0.055912 | 0.0099844 |  |  | 65.8969 | 0.0012554 | 0.0087446 | 8.7903e-05 | 0.049769 | 0.062328 | 0.0012536 | 63.5815 | 0.52112 | 1.62 | 0.75661 | 75.6613 | 9 | -50 | -50 | 0.18164 | 0.064209 | 9 | 0.09 | 0.0225 | 1.44 | 0.18 | 24 | 16.7 | 40.7 | 0.40594 | 21.6502 | 3.0446 | 1.3531 | 2.7063 | 16 | 0.33256 | 0.16628 | 0.23897 | 350 | 350 | 2.3447 | 1.6848 | 0.69131 | 0.71856 | 250.5 | 0.12575 | 0.87831 | 1 | 1.1431 | 90 | 250.5 | 90 | 250.5 | 3.992 | 0.5 | 3.492 | 0.12525 | 0.28125 | 0.14062 | 0.1746 | 0.20433 | 0.53998 | 0.13261 | 0.000835 | 0.19371 | 0.028807 | 0.20436 | 0.0108 | 39.6075 | 0.43883 | 438.8299 | 0.055912 | 0.0099844 |  |  | 65.8969 | 0.0012525 | 0.0087475 | 8.7932e-05 | 0.049658 | 0.062217 | 0.0012525 | 63.4698 | 0.5682 | 1.62 | 0.74034 | 74.0336 | 9 | -50 | -50 | 0.18164
|  | 10 | 0.1 | 0.025 | 1.6 | 0.2 | 23.9663 | 16.7149 | 40.6812 |  | 0.41087 | 21.8826 | 3.0772 | 1.3677 | 2.7353 | 16 | 0.36559 | 0.18305 | 0.26246 | 350 | 350 | 2.3446 | 1.6832 | 0.69062 | 0.71792 | 278.5811 | 0.12564 | 0.92582 | 1 | 1.1592 | 100 | 278.5811 | 100 | 278.5811 | 3.5896 | 0.5007 | 3.0889 | 0.13949 | 0.31294 | 0.15647 | 0.17185 | 0.21563 | 0.53557 | 0.13153 | 0.00092991 | 0.20683 | 0.15356 | 0.22706 | 0.010785 | 164.3457 | 0.43517 | 435.1666 | 0.062125 | 0.011094 |  |  | 73.2188 | 0.0013949 | 0.0086051 | 8.6501e-05 | 0.064766 | 0.077336 | 0.0013929 | 78.7289 | 0.58711 | 1.8 | 0.75405 | 75.4049 | 10 | -50 | -50 | 0.20182 | 0.071343 | 10 | 0.1 | 0.025 | 1.6 | 0.2 | 24 | 16.7 | 40.7 | 0.40594 | 21.6502 | 3.0446 | 1.3531 | 2.7063 | 16 | 0.36951 | 0.18476 | 0.26552 | 350 | 350 | 2.3447 | 1.6848 | 0.69131 | 0.71856 | 278.3333 | 0.12575 | 0.92582 | 1 | 1.159 | 100 | 278.3333 | 100 | 278.3333 | 3.5928 | 0.5 | 3.0928 | 0.13917 | 0.3125 | 0.15625 | 0.17182 | 0.21538 | 0.53567 | 0.13155 | 0.00092778 | 0.21524 | 0.032008 | 0.22707 | 0.0108 | 42.8083 | 0.4864 | 486.3993 | 0.062125 | 0.011094 |  |  | 73.2188 | 0.0013917 | 0.0086083 | 8.6533e-05 | 0.064622 | 0.077192 | 0.0013917 | 78.5837 | 0.6382 | 1.8 | 0.73825 | 73.8249 | 10 | -50 | -50 | 0.20182
|  | 11 | 0.11 | 0.0275 | 1.76 | 0.22 | 23.9663 | 16.7149 | 40.6812 |  | 0.41087 | 21.8826 | 3.0772 | 1.3677 | 2.7353 | 16 | 0.40215 | 0.20136 | 0.28871 | 350 | 350 | 2.3446 | 1.6832 | 0.69062 | 0.71792 | 306.4392 | 0.12564 | 0.97101 | 1 | 1.1751 | 110 | 306.4392 | 110 | 306.4392 | 3.2633 | 0.5007 | 2.7626 | 0.15343 | 0.34423 | 0.17212 | 0.16906 | 0.22615 | 0.53121 | 0.13046 | 0.0010229 | 0.22751 | 0.16892 | 0.24977 | 0.010785 | 179.7018 | 0.47869 | 478.6939 | 0.068337 | 0.012203 |  |  | 80.5406 | 0.0015343 | 0.0084657 | 8.5099e-05 | 0.082192 | 0.094774 | 0.0015322 | 96.3064 | 0.65554 | 1.98 | 0.75127 | 75.1269 | 11 | -50 | -50 | 0.222 | 0.078477 | 11 | 0.11 | 0.0275 | 1.76 | 0.22 | 24 | 16.7 | 40.7 | 0.40594 | 21.6502 | 3.0446 | 1.3531 | 2.7063 | 16 | 0.40646 | 0.20323 | 0.29207 | 350 | 350 | 2.3447 | 1.6848 | 0.69131 | 0.71856 | 306.1667 | 0.12575 | 0.97101 | 1 | 1.175 | 110 | 306.1667 | 110 | 306.1667 | 3.2662 | 0.5 | 2.7662 | 0.15308 | 0.34375 | 0.17188 | 0.16905 | 0.22589 | 0.53132 | 0.13049 | 0.0010206 | 0.23676 | 0.035209 | 0.24978 | 0.0108 | 46.0092 | 0.53397 | 533.9707 | 0.068337 | 0.012203 |  |  | 80.5406 | 0.0015308 | 0.0084692 | 8.5134e-05 | 0.08201 | 0.094591 | 0.0015308 | 96.1223 | 0.71063 | 1.98 | 0.73589 | 73.5886 | 11 | -50 | -50 | 0.222
|  | 12 | 0.12 | 0.03 | 1.92 | 0.24 | 23.9663 | 16.7149 | 40.6812 |  | 0.41087 | 21.8826 | 3.0772 | 1.3677 | 2.7353 | 16 | 0.43871 | 0.21966 | 0.31496 | 350 | 350 | 2.3446 | 1.6832 | 0.69062 | 0.71792 | 334.2973 | 0.12564 | 1.0142 | 1.0142 | 1.191 | 120 | 334.2973 | 120 | 334.2973 | 2.9913 | 0.50781 | 2.4835 | 0.16976 | 0.38085 | 0.19043 | 0.1658 | 0.24125 | 0.53353 | 0.13103 | 0.0011641 | 0.25171 | 0.18427 | 0.27247 | 0.010785 | 195.0579 | 0.52581 | 525.8118 | 0.07455 | 0.013312 |  |  | 87.8625 | 0.0017461 | 0.0085396 | 8.5843e-05 | 0.10583 | 0.11879 | 0.0017192 | 120.5052 | 0.73418 | 2.16 | 0.74633 | 74.6326 | 12 | -50 | -50 | 0.24219 | 0.085612 | 12 | 0.12 | 0.03 | 1.92 | 0.24 | 24 | 16.7 | 40.7 | 0.40594 | 21.6502 | 3.0446 | 1.3531 | 2.7063 | 16 | 0.44341 | 0.22171 | 0.31862 | 350 | 350 | 2.3447 | 1.6848 | 0.69131 | 0.71856 | 334 | 0.12575 | 1.0142 | 1.0142 | 1.1909 | 120 | 334 | 120 | 334 | 2.994 | 0.50709 | 2.4869 | 0.16937 | 0.38032 | 0.19016 | 0.16579 | 0.24098 | 0.53366 | 0.13106 | 0.0011614 | 0.26195 | 0.03841 | 0.27248 | 0.0108 | 49.21 | 0.58528 | 585.2767 | 0.07455 | 0.013312 |  |  | 87.8625 | 0.0017421 | 0.0085436 | 8.5883e-05 | 0.10559 | 0.11855 | 0.0017177 | 120.2684 | 0.79341 | 2.16 | 0.73136 | 73.1359 | 12 | -50 | -50 | 0.24219
|  | 13 | 0.13 | 0.0325 | 2.08 | 0.26 | 23.9657 | 16.7151 | 40.6809 |  | 0.41088 | 21.8825 | 3.0772 | 1.3677 | 2.7353 | 16 | 0.47526 | 0.23797 | 0.3412 | 350 | 350 | 2.3446 | 1.6832 | 0.69061 | 0.71791 | 362.1608 | 0.12563 | 1.0556 | 1.0556 | 1.2412 | 130 | 350 | 130 | 350 | 2.8571 | 0.52855 | 2.3286 | 0.18499 | 0.42945 | 0.21472 | 0.16842 | 0.26213 | 0.5502 | 0.13512 | 0.0013742 | 0.2743 | 0.19292 | 0.28527 | 0.010785 | 203.7088 | 0.56149 | 561.4934 | 0.080762 | 0.014422 |  |  | 95.1844 | 0.0020614 | 0.0090815 | 9.129e-05 | 0.13119 | 0.14525 | 0.00195 | 147.1964 | 0.80387 | 2.34 | 0.7443 | 74.4305 | 13 | -50 | -50 | 0.25804 | 0.091217 | 13 | 0.13 | 0.0325 | 2.08 | 0.26 | 24 | 16.7 | 40.7 | 0.40594 | 21.6502 | 3.0446 | 1.3531 | 2.7063 | 16 | 0.48037 | 0.24018 | 0.34517 | 350 | 350 | 2.3447 | 1.6848 | 0.69131 | 0.71856 | 361.8333 | 0.12575 | 1.0556 | 1.0556 | 1.2412 | 130 | 350 | 130 | 350 | 2.8571 | 0.5278 | 2.3293 | 0.18473 | 0.42884 | 0.21442 | 0.16823 | 0.26194 | 0.55029 | 0.13514 | 0.0013723 | 0.2857 | 0.04025 | 0.28554 | 0.0108 | 51.05 | 0.62424 | 624.2365 | 0.080762 | 0.014422 |  |  | 95.1844 | 0.0020584 | 0.0090844 | 9.1319e-05 | 0.13119 | 0.14525 | 0.00195 | 147.1964 | 0.86662 | 2.34 | 0.72974 | 72.9741 | 13 | -50 | -50 | 0.25804
|  | 14 | 0.14 | 0.035 | 2.24 | 0.28 | 23.9644 | 16.7157 | 40.6801 |  | 0.41091 | 21.8825 | 3.0772 | 1.3677 | 2.7353 | 16 | 0.51182 | 0.25629 | 0.36743 | 350 | 350 | 2.3446 | 1.6831 | 0.69058 | 0.71789 | 390.0326 | 0.12563 | 1.0954 | 1.0954 | 1.2707 | 140 | 350 | 140 | 350 | 2.8571 | 0.54854 | 2.3086 | 0.19199 | 0.47997 | 0.23998 | 0.17982 | 0.27712 | 0.56851 | 0.13962 | 0.0015359 | 0.28465 | 0.19291 | 0.28526 | 0.010784 | 203.6978 | 0.57206 | 572.0634 | 0.086975 | 0.015531 |  |  | 102.5062 | 0.0023038 | 0.0096962 | 9.7468e-05 | 0.14392 | 0.15907 | 0.0021 | 161.1733 | 0.83574 | 2.52 | 0.75095 | 75.0951 | 14 | -50 | -50 | 0.26778 | 0.09466 | 14 | 0.14 | 0.035 | 2.24 | 0.28 | 24 | 16.7 | 40.7 | 0.40594 | 21.6502 | 3.0446 | 1.3531 | 2.7063 | 16 | 0.51732 | 0.25866 | 0.37172 | 350 | 350 | 2.3447 | 1.6848 | 0.69131 | 0.71856 | 389.6667 | 0.12575 | 1.0954 | 1.0954 | 1.2707 | 140 | 350 | 140 | 350 | 2.8571 | 0.54772 | 2.3094 | 0.1917 | 0.47926 | 0.23963 | 0.17962 | 0.27691 | 0.56861 | 0.13964 | 0.0015336 | 0.29649 | 0.04025 | 0.28554 | 0.0108 | 51.05 | 0.63525 | 635.2543 | 0.086975 | 0.015531 |  |  | 102.5062 | 0.0023004 | 0.0096996 | 9.7503e-05 | 0.14392 | 0.15907 | 0.0021 | 161.1734 | 0.89893 | 2.52 | 0.73707 | 73.7072 | 14 | -50 | -50 | 0.26778
|  | 15 | 0.15 | 0.0375 | 2.4 | 0.3 | 23.9632 | 16.7162 | 40.6794 |  | 0.41093 | 21.8824 | 3.0772 | 1.3677 | 2.7353 | 16 | 0.54838 | 0.27461 | 0.39367 | 350 | 350 | 2.3445 | 1.6831 | 0.69056 | 0.71787 | 417.9059 | 0.12563 | 1.1339 | 1.1339 | 1.2992 | 150 | 350 | 150 | 350 | 2.8571 | 0.56782 | 2.2893 | 0.19874 | 0.53233 | 0.26616 | 0.19107 | 0.29184 | 0.586 | 0.14392 | 0.0017035 | 0.29463 | 0.1929 | 0.28525 | 0.010783 | 203.6872 | 0.58228 | 582.2788 | 0.093187 | 0.016641 |  |  | 109.8281 | 0.0025552 | 0.010302 | 0.00010356 | 0.15688 | 0.17313 | 0.00225 | 175.3819 | 0.86749 | 2.7 | 0.75683 | 75.6835 | 15 | -50 | -50 | 0.27718 | 0.097982 | 15 | 0.15 | 0.0375 | 2.4 | 0.3 | 24 | 16.7 | 40.7 | 0.40594 | 21.6502 | 3.0446 | 1.3531 | 2.7063 | 16 | 0.55427 | 0.27713 | 0.39828 | 350 | 350 | 2.3447 | 1.6848 | 0.69131 | 0.71856 | 417.5 | 0.12575 | 1.1339 | 1.1339 | 1.2992 | 150 | 350 | 150 | 350 | 2.8571 | 0.56695 | 2.2902 | 0.19843 | 0.53151 | 0.26576 | 0.19085 | 0.29162 | 0.58611 | 0.14394 | 0.0017008 | 0.30689 | 0.04025 | 0.28554 | 0.0108 | 51.05 | 0.6459 | 645.9025 | 0.093187 | 0.016641 |  |  | 109.8281 | 0.0025513 | 0.010306 | 0.0001036 | 0.15688 | 0.17313 | 0.00225 | 175.382 | 0.93111 | 2.7 | 0.74357 | 74.3574 | 15 | -50 | -50 | 0.27718
|  | 16 | 0.16 | 0.04 | 2.56 | 0.32 | 23.962 | 16.7168 | 40.6788 |  | 0.41095 | 21.8824 | 3.0772 | 1.3677 | 2.7353 | 16 | 0.58494 | 0.29294 | 0.4199 | 350 | 350 | 2.3445 | 1.683 | 0.69053 | 0.71784 | 445.7805 | 0.12562 | 1.1711 | 1.1711 | 1.3267 | 160 | 350 | 160 | 350 | 2.8571 | 0.58647 | 2.2707 | 0.20526 | 0.58647 | 0.29323 | 0.20216 | 0.30632 | 0.60275 | 0.14803 | 0.0018767 | 0.30429 | 0.19289 | 0.28524 | 0.010783 | 203.677 | 0.59218 | 592.1753 | 0.0994 | 0.01775 |  |  | 117.15 | 0.002815 | 0.010899 | 0.00010956 | 0.17006 | 0.18741 | 0.0024 | 189.8106 | 0.89914 | 2.88 | 0.76208 | 76.2079 | 16 | -50 | -50 | 0.28627 | 0.1012 | 16 | 0.16 | 0.04 | 2.56 | 0.32 | 24 | 16.7 | 40.7 | 0.40594 | 21.6502 | 3.0446 | 1.3531 | 2.7063 | 16 | 0.59122 | 0.29561 | 0.42483 | 350 | 350 | 2.3447 | 1.6848 | 0.69131 | 0.71856 | 445.3333 | 0.12575 | 1.1711 | 1.1711 | 1.3267 | 160 | 350 | 160 | 350 | 2.8571 | 0.58554 | 2.2716 | 0.20494 | 0.58554 | 0.29277 | 0.20192 | 0.30608 | 0.60287 | 0.14806 | 0.0018737 | 0.31696 | 0.04025 | 0.28554 | 0.0108 | 51.05 | 0.65622 | 656.2179 | 0.0994 | 0.01775 |  |  | 117.15 | 0.0028106 | 0.010904 | 0.00010961 | 0.17006 | 0.18741 | 0.0024 | 189.8106 | 0.96318 | 2.88 | 0.74938 | 74.938 | 16 | -50 | -50 | 0.28627
|  | 17 | 0.17 | 0.0425 | 2.72 | 0.34 | 23.9608 | 16.7173 | 40.6781 |  | 0.41097 | 21.8824 | 3.0772 | 1.3676 | 2.7353 | 16 | 0.62151 | 0.31126 | 0.44613 | 350 | 350 | 2.3445 | 1.683 | 0.69051 | 0.71782 | 473.6564 | 0.12562 | 1.2071 | 1.2071 | 1.3534 | 170 | 350 | 170 | 350 | 2.8571 | 0.60455 | 2.2526 | 0.21159 | 0.64233 | 0.32117 | 0.21309 | 0.32058 | 0.61882 | 0.15198 | 0.0020555 | 0.31365 | 0.19288 | 0.28523 | 0.010782 | 203.667 | 0.60178 | 601.7829 | 0.10561 | 0.018859 |  |  | 124.4719 | 0.0030832 | 0.011488 | 0.00011548 | 0.18345 | 0.2019 | 0.00255 | 204.449 | 0.9307 | 3.06 | 0.76678 | 76.6782 | 17 | -50 | -50 | 0.29508 | 0.10431 | 17 | 0.17 | 0.0425 | 2.72 | 0.34 | 24 | 16.7 | 40.7 | 0.40594 | 21.6502 | 3.0446 | 1.3531 | 2.7063 | 16 | 0.62817 | 0.31409 | 0.45138 | 350 | 350 | 2.3447 | 1.6848 | 0.69131 | 0.71856 | 473.1667 | 0.12575 | 1.2071 | 1.2071 | 1.3534 | 170 | 350 | 170 | 350 | 2.8571 | 0.60356 | 2.2536 | 0.21125 | 0.64128 | 0.32064 | 0.21284 | 0.32032 | 0.61896 | 0.15201 | 0.0020521 | 0.32671 | 0.04025 | 0.28554 | 0.0108 | 51.05 | 0.66623 | 666.232 | 0.10561 | 0.018859 |  |  | 124.4719 | 0.0030782 | 0.011493 | 0.00011553 | 0.18345 | 0.2019 | 0.00255 | 204.4491 | 0.99515 | 3.06 | 0.7546 | 75.4595 | 17 | -50 | -50 | 0.29508
|  | 18 | 0.18 | 0.045 | 2.88 | 0.36 | 23.9597 | 16.7178 | 40.6775 |  | 0.41098 | 21.8823 | 3.0772 | 1.3676 | 2.7353 | 16 | 0.65807 | 0.32959 | 0.47236 | 350 | 350 | 2.3445 | 1.6829 | 0.69048 | 0.7178 | 501.5335 | 0.12561 | 1.2421 | 1.2421 | 1.3793 | 180 | 350 | 180 | 350 | 2.8571 | 0.6221 | 2.235 | 0.21774 | 0.69987 | 0.34993 | 0.22388 | 0.33463 | 0.63428 | 0.15577 | 0.0022396 | 0.32274 | 0.19288 | 0.28522 | 0.010782 | 203.6574 | 0.61113 | 611.1272 | 0.11182 | 0.019969 |  |  | 131.7937 | 0.0033594 | 0.012069 | 0.00012132 | 0.19704 | 0.21659 | 0.0027 | 219.2881 | 0.96221 | 3.24 | 0.77102 | 77.1023 | 18 | -50 | -50 | 0.30364 | 0.10733 | 18 | 0.18 | 0.045 | 2.88 | 0.36 | 24 | 16.7 | 40.7 | 0.40594 | 21.6502 | 3.0446 | 1.3531 | 2.7063 | 16 | 0.66512 | 0.33256 | 0.47793 | 350 | 350 | 2.3447 | 1.6848 | 0.69131 | 0.71856 | 501 | 0.12575 | 1.2421 | 1.2421 | 1.3793 | 180 | 350 | 180 | 350 | 2.8571 | 0.62106 | 2.2361 | 0.21737 | 0.69869 | 0.34935 | 0.22361 | 0.33435 | 0.63443 | 0.15581 | 0.0022358 | 0.33619 | 0.04025 | 0.28554 | 0.0108 | 51.05 | 0.67597 | 675.9715 | 0.11182 | 0.019969 |  |  | 131.7937 | 0.0033537 | 0.012075 | 0.00012138 | 0.19704 | 0.21659 | 0.0027 | 219.2881 | 1.0271 | 3.24 | 0.75931 | 75.9306 | 18 | -50 | -50 | 0.30364
|  | 19 | 0.19 | 0.0475 | 3.04 | 0.38 | 23.9586 | 16.7183 | 40.6769 |  | 0.411 | 21.8823 | 3.0772 | 1.3676 | 2.7353 | 16 | 0.69463 | 0.34791 | 0.49859 | 350 | 350 | 2.3445 | 1.6829 | 0.69046 | 0.71778 | 529.4119 | 0.12561 | 1.2762 | 1.2762 | 1.4046 | 190 | 350 | 190 | 350 | 2.8571 | 0.63918 | 2.218 | 0.22371 | 0.75903 | 0.37951 | 0.23452 | 0.34849 | 0.64916 | 0.15943 | 0.0024289 | 0.33157 | 0.19287 | 0.28521 | 0.010781 | 203.648 | 0.62023 | 620.2304 | 0.11804 | 0.021078 |  |  | 139.1156 | 0.0036433 | 0.012642 | 0.00012708 | 0.21081 | 0.23147 | 0.00285 | 234.3194 | 0.99367 | 3.42 | 0.77487 | 77.4866 | 19 | -50 | -50 | 0.31196 | 0.11028 | 19 | 0.19 | 0.0475 | 3.04 | 0.38 | 24 | 16.7 | 40.7 | 0.40594 | 21.6502 | 3.0446 | 1.3531 | 2.7063 | 16 | 0.70207 | 0.35104 | 0.50448 | 350 | 350 | 2.3447 | 1.6848 | 0.69131 | 0.71856 | 528.8333 | 0.12575 | 1.2762 | 1.2762 | 1.4046 | 190 | 350 | 190 | 350 | 2.8571 | 0.63808 | 2.2191 | 0.22333 | 0.75772 | 0.37886 | 0.23423 | 0.34819 | 0.64932 | 0.15947 | 0.0024247 | 0.3454 | 0.04025 | 0.28554 | 0.0108 | 51.05 | 0.68546 | 685.4594 | 0.11804 | 0.021078 |  |  | 139.1156 | 0.003637 | 0.012649 | 0.00012715 | 0.21081 | 0.23147 | 0.00285 | 234.3195 | 1.0589 | 3.42 | 0.76358 | 76.3581 | 19 | -50 | -50 | 0.31196
|  | 20 | 0.2 | 0.05 | 3.2 | 0.4 | 23.9575 | 16.7187 | 40.6763 |  | 0.41102 | 21.8822 | 3.0772 | 1.3676 | 2.7353 | 16 | 0.73119 | 0.36624 | 0.52481 | 350 | 350 | 2.3445 | 1.6828 | 0.69044 | 0.71776 | 557.2915 | 0.12561 | 1.3093 | 1.3093 | 1.4291 | 200 | 350 | 200 | 350 | 2.8571 | 0.65581 | 2.2013 | 0.22954 | 0.81977 | 0.40988 | 0.24503 | 0.36216 | 0.66353 | 0.16295 | 0.0026233 | 0.34018 | 0.19286 | 0.2852 | 0.010781 | 203.6388 | 0.62911 | 629.1117 | 0.12425 | 0.022187 |  |  | 146.4375 | 0.0039349 | 0.013208 | 0.00013277 | 0.22477 | 0.24654 | 0.003 | 249.5355 | 1.0251 | 3.6 | 0.77836 | 77.8364 | 20 | -50 | -50 | 0.32006 | 0.11314 | 20 | 0.2 | 0.05 | 3.2 | 0.4 | 24 | 16.7 | 40.7 | 0.40594 | 21.6502 | 3.0446 | 1.3531 | 2.7063 | 16 | 0.73902 | 0.36951 | 0.53104 | 350 | 350 | 2.3447 | 1.6848 | 0.69131 | 0.71856 | 556.6667 | 0.12575 | 1.3093 | 1.3093 | 1.4291 | 200 | 350 | 200 | 350 | 2.8571 | 0.65465 | 2.2025 | 0.22913 | 0.81832 | 0.40916 | 0.24472 | 0.36184 | 0.6637 | 0.163 | 0.0026186 | 0.35437 | 0.04025 | 0.28554 | 0.0108 | 51.05 | 0.69472 | 694.7159 | 0.12425 | 0.022187 |  |  | 146.4375 | 0.0039279 | 0.013215 | 0.00013284 | 0.22477 | 0.24654 | 0.003 | 249.5356 | 1.0907 | 3.6 | 0.76748 | 76.7478 | 20 | -50 | -50 | 0.32006
|  | 21 | 0.21 | 0.0525 | 3.36 | 0.42 | 23.9565 | 16.7192 | 40.6757 |  | 0.41104 | 21.8822 | 3.0772 | 1.3676 | 2.7353 | 16 | 0.76775 | 0.38457 | 0.55104 | 350 | 350 | 2.3445 | 1.6828 | 0.69042 | 0.71774 | 585.1723 | 0.1256 | 1.3416 | 1.3416 | 1.4531 | 210 | 350 | 210 | 350 | 2.8571 | 0.67204 | 2.1851 | 0.23521 | 0.88205 | 0.44103 | 0.25539 | 0.37567 | 0.6774 | 0.16636 | 0.0028226 | 0.34858 | 0.19285 | 0.2852 | 0.01078 | 203.6299 | 0.63779 | 637.7881 | 0.13046 | 0.023297 |  |  | 153.7594 | 0.0042338 | 0.013766 | 0.00013838 | 0.23891 | 0.26178 | 0.00315 | 264.9295 | 1.0565 | 3.78 | 0.78156 | 78.1561 | 21 | -50 | -50 | 0.32796 | 0.11593 | 21 | 0.21 | 0.0525 | 3.36 | 0.42 | 24 | 16.7 | 40.7 | 0.40594 | 21.6502 | 3.0446 | 1.3531 | 2.7063 | 16 | 0.77598 | 0.38799 | 0.55759 | 350 | 350 | 2.3447 | 1.6848 | 0.69131 | 0.71856 | 584.5 | 0.12575 | 1.3416 | 1.3416 | 1.4531 | 210 | 350 | 210 | 350 | 2.8571 | 0.67082 | 2.1863 | 0.23479 | 0.88045 | 0.44023 | 0.25507 | 0.37533 | 0.67759 | 0.16641 | 0.0028174 | 0.36312 | 0.04025 | 0.28554 | 0.0108 | 51.05 | 0.70376 | 703.7585 | 0.13046 | 0.023297 |  |  | 153.7594 | 0.0042262 | 0.013774 | 0.00013846 | 0.23891 | 0.26178 | 0.00315 | 264.9296 | 1.1224 | 3.78 | 0.77104 | 77.1043 | 21 | -50 | -50 | 0.32796
|  | 22 | 0.22 | 0.055 | 3.52 | 0.44 | 23.9554 | 16.7197 | 40.6751 |  | 0.41105 | 21.8822 | 3.0772 | 1.3676 | 2.7353 | 16 | 0.80431 | 0.4029 | 0.57727 | 350 | 350 | 2.3445 | 1.6827 | 0.6904 | 0.71772 | 613.0543 | 0.1256 | 1.3732 | 1.3732 | 1.4765 | 220 | 350 | 220 | 350 | 2.8571 | 0.68788 | 2.1693 | 0.24076 | 0.94584 | 0.47292 | 0.26562 | 0.38902 | 0.69082 | 0.16966 | 0.0030267 | 0.35678 | 0.19284 | 0.28519 | 0.01078 | 203.6212 | 0.64627 | 646.2743 | 0.13667 | 0.024406 |  |  | 161.0812 | 0.00454 | 0.014317 | 0.00014392 | 0.25321 | 0.2772 | 0.0033 | 280.4951 | 1.0879 | 3.96 | 0.78449 | 78.4492 | 22 | -50 | -50 | 0.33568 | 0.11866 | 22 | 0.22 | 0.055 | 3.52 | 0.44 | 24 | 16.7 | 40.7 | 0.40594 | 21.6502 | 3.0446 | 1.3531 | 2.7063 | 16 | 0.81293 | 0.40646 | 0.58414 | 350 | 350 | 2.3447 | 1.6848 | 0.69131 | 0.71856 | 612.3333 | 0.12575 | 1.3732 | 1.3732 | 1.4765 | 220 | 350 | 220 | 350 | 2.8571 | 0.68661 | 2.1705 | 0.24031 | 0.94408 | 0.47204 | 0.26529 | 0.38866 | 0.69103 | 0.16971 | 0.0030211 | 0.37167 | 0.04025 | 0.28554 | 0.0108 | 51.05 | 0.7126 | 712.6027 | 0.13667 | 0.024406 |  |  | 161.0812 | 0.0045316 | 0.014326 | 0.000144 | 0.25321 | 0.2772 | 0.0033 | 280.4952 | 1.1542 | 3.96 | 0.77432 | 77.4318 | 22 | -50 | -50 | 0.33568
|  | 23 | 0.23 | 0.0575 | 3.68 | 0.46 | 23.9544 | 16.7201 | 40.6745 |  | 0.41107 | 21.8821 | 3.0772 | 1.3676 | 2.7353 | 16 | 0.84087 | 0.42123 | 0.60349 | 350 | 350 | 2.3445 | 1.6827 | 0.69038 | 0.7177 | 640.9373 | 0.1256 | 1.4041 | 1.4041 | 1.4993 | 230 | 350 | 230 | 350 | 2.8571 | 0.70337 | 2.1538 | 0.24618 | 1.0111 | 0.50555 | 0.27573 | 0.40221 | 0.70382 | 0.17285 | 0.0032355 | 0.36479 | 0.19283 | 0.28518 | 0.010779 | 203.6127 | 0.65458 | 654.5836 | 0.14289 | 0.025516 |  |  | 168.4031 | 0.0048533 | 0.014861 | 0.00014939 | 0.26768 | 0.29278 | 0.00345 | 296.2265 | 1.1192 | 4.14 | 0.78719 | 78.719 | 23 | -50 | -50 | 0.34323 | 0.12133 | 23 | 0.23 | 0.0575 | 3.68 | 0.46 | 24 | 16.7 | 40.7 | 0.40594 | 21.6502 | 3.0446 | 1.3531 | 2.7063 | 16 | 0.84988 | 0.42494 | 0.61069 | 350 | 350 | 2.3447 | 1.6848 | 0.69131 | 0.71856 | 640.1667 | 0.12575 | 1.4041 | 1.4041 | 1.4993 | 230 | 350 | 230 | 350 | 2.8571 | 0.70204 | 2.1551 | 0.24571 | 1.0092 | 0.50459 | 0.27537 | 0.40183 | 0.70404 | 0.1729 | 0.0032294 | 0.38002 | 0.04025 | 0.28554 | 0.0108 | 51.05 | 0.72126 | 721.2623 | 0.14289 | 0.025516 |  |  | 168.4031 | 0.0048441 | 0.01487 | 0.00014948 | 0.26768 | 0.29278 | 0.00345 | 296.2266 | 1.1859 | 4.14 | 0.77733 | 77.7335 | 23 | -50 | -50 | 0.34323
|  | 24 | 0.24 | 0.06 | 3.84 | 0.48 | 23.9535 | 16.7205 | 40.674 |  | 0.41109 | 21.8821 | 3.0772 | 1.3676 | 2.7353 | 16 | 0.87743 | 0.43957 | 0.62971 | 350 | 350 | 2.3445 | 1.6826 | 0.69036 | 0.71768 | 668.8214 | 0.12559 | 1.4343 | 1.4343 | 1.5217 | 240 | 350 | 240 | 350 | 2.8571 | 0.71853 | 2.1386 | 0.25149 | 1.0778 | 0.5389 | 0.2857 | 0.41527 | 0.71643 | 0.17595 | 0.0034489 | 0.37263 | 0.19283 | 0.28517 | 0.010779 | 203.6044 | 0.66273 | 662.7277 | 0.1491 | 0.026625 |  |  | 175.725 | 0.0051734 | 0.015398 | 0.00015478 | 0.28231 | 0.30852 | 0.0036 | 312.1184 | 1.1506 | 4.32 | 0.78968 | 78.968 | 24 | -50 | -50 | 0.35061 | 0.12394 | 24 | 0.24 | 0.06 | 3.84 | 0.48 | 24 | 16.7 | 40.7 | 0.40594 | 21.6502 | 3.0446 | 1.3531 | 2.7063 | 16 | 0.88683 | 0.44341 | 0.63724 | 350 | 350 | 2.3447 | 1.6848 | 0.69131 | 0.71856 | 668 | 0.12575 | 1.4343 | 1.4343 | 1.5217 | 240 | 350 | 240 | 350 | 2.8571 | 0.71714 | 2.14 | 0.251 | 1.0757 | 0.53785 | 0.28533 | 0.41486 | 0.71666 | 0.176 | 0.0034423 | 0.38819 | 0.04025 | 0.28554 | 0.0108 | 51.05 | 0.72975 | 729.7495 | 0.1491 | 0.026625 |  |  | 175.725 | 0.0051634 | 0.015408 | 0.00015489 | 0.28231 | 0.30852 | 0.0036 | 312.1186 | 1.2176 | 4.32 | 0.78012 | 78.0122 | 24 | -50 | -50 | 0.35061
|  | 25 | 0.25 | 0.0625 | 4 | 0.5 | 23.9525 | 16.721 | 40.6735 |  | 0.4111 | 21.8821 | 3.0772 | 1.3676 | 2.7353 | 16 | 0.91399 | 0.4579 | 0.65594 | 350 | 350 | 2.3445 | 1.6826 | 0.69034 | 0.71766 | 696.7066 | 0.12559 | 1.4639 | 1.4639 | 1.5436 | 250 | 350 | 250 | 350 | 2.8571 | 0.73338 | 2.1238 | 0.25668 | 1.1459 | 0.57295 | 0.29555 | 0.42819 | 0.72866 | 0.17895 | 0.0036669 | 0.38031 | 0.19282 | 0.28517 | 0.010779 | 203.5962 | 0.67072 | 670.7171 | 0.15531 | 0.027734 |  |  | 183.0469 | 0.0055003 | 0.015928 | 0.00016011 | 0.29709 | 0.32442 | 0.00375 | 328.1659 | 1.1819 | 4.5 | 0.79198 | 79.1984 | 25 | -50 | -50 | 0.35784 | 0.12649 | 25 | 0.25 | 0.0625 | 4 | 0.5 | 24 | 16.7 | 40.7 | 0.40594 | 21.6502 | 3.0446 | 1.3531 | 2.7063 | 16 | 0.92378 | 0.46189 | 0.66379 | 350 | 350 | 2.3447 | 1.6848 | 0.69131 | 0.71856 | 695.8333 | 0.12575 | 1.4639 | 1.4639 | 1.5436 | 250 | 350 | 250 | 350 | 2.8571 | 0.73193 | 2.1252 | 0.25617 | 1.1436 | 0.57182 | 0.29517 | 0.42776 | 0.72891 | 0.17901 | 0.0036596 | 0.3962 | 0.04025 | 0.28554 | 0.0108 | 51.05 | 0.73808 | 738.0753 | 0.15531 | 0.027734 |  |  | 183.0469 | 0.0054894 | 0.015939 | 0.00016022 | 0.29709 | 0.32442 | 0.00375 | 328.166 | 1.2493 | 4.5 | 0.78271 | 78.2706 | 25 | -50 | -50 | 0.35784
|  | 26 | 0.26 | 0.065 | 4.16 | 0.52 | 23.9516 | 16.7214 | 40.6729 |  | 0.41112 | 21.882 | 3.0772 | 1.3676 | 2.7353 | 16 | 0.95055 | 0.47624 | 0.68216 | 350 | 350 | 2.3445 | 1.6825 | 0.69032 | 0.71764 | 724.5929 | 0.12559 | 1.4928 | 1.4928 | 1.5651 | 260 | 350 | 260 | 350 | 2.8571 | 0.74793 | 2.1092 | 0.26178 | 1.2154 | 0.60769 | 0.30528 | 0.44098 | 0.74054 | 0.18187 | 0.0038892 | 0.38784 | 0.19281 | 0.28516 | 0.010778 | 203.5882 | 0.67856 | 678.5614 | 0.16152 | 0.028844 |  |  | 190.3687 | 0.0058339 | 0.016452 | 0.00016538 | 0.31201 | 0.34046 | 0.0039 | 344.3643 | 1.2133 | 4.68 | 0.79412 | 79.4123 | 26 | -50 | -50 | 0.36493 | 0.129 | 26 | 0.26 | 0.065 | 4.16 | 0.52 | 24 | 16.7 | 40.7 | 0.40594 | 21.6502 | 3.0446 | 1.3531 | 2.7063 | 16 | 0.96073 | 0.48037 | 0.69035 | 350 | 350 | 2.3447 | 1.6848 | 0.69131 | 0.71856 | 723.6667 | 0.12575 | 1.4928 | 1.4928 | 1.5651 | 260 | 350 | 260 | 350 | 2.8571 | 0.74642 | 2.1107 | 0.26125 | 1.2129 | 0.60647 | 0.30488 | 0.44053 | 0.7408 | 0.18193 | 0.0038814 | 0.40404 | 0.04025 | 0.28554 | 0.0108 | 51.05 | 0.74625 | 746.2497 | 0.16152 | 0.028844 |  |  | 190.3687 | 0.0058221 | 0.016464 | 0.0001655 | 0.31201 | 0.34046 | 0.0039 | 344.3645 | 1.281 | 4.68 | 0.78511 | 78.5105 | 26 | -50 | -50 | 0.36493
|  | 27 | 0.27 | 0.0675 | 4.32 | 0.54 | 23.9506 | 16.7218 | 40.6724 |  | 0.41113 | 21.882 | 3.0772 | 1.3676 | 2.7353 | 16 | 0.98711 | 0.49457 | 0.70838 | 350 | 350 | 2.3445 | 1.6825 | 0.6903 | 0.71763 | 752.4802 | 0.12558 | 1.5213 | 1.5213 | 1.5861 | 270 | 350 | 270 | 350 | 2.8571 | 0.76221 | 2.0949 | 0.26677 | 1.2862 | 0.64311 | 0.31489 | 0.45365 | 0.75209 | 0.1847 | 0.0041159 | 0.39522 | 0.1928 | 0.28515 | 0.010778 | 203.5804 | 0.68627 | 686.2692 | 0.16774 | 0.029953 |  |  | 197.6906 | 0.0061739 | 0.016969 | 0.00017058 | 0.32709 | 0.35666 | 0.00405 | 360.7094 | 1.2447 | 4.86 | 0.79611 | 79.6112 | 27 | -50 | -50 | 0.37188 | 0.13146 | 27 | 0.27 | 0.0675 | 4.32 | 0.54 | 24 | 16.7 | 40.7 | 0.40594 | 21.6502 | 3.0446 | 1.3531 | 2.7063 | 16 | 0.99768 | 0.49884 | 0.7169 | 350 | 350 | 2.3447 | 1.6848 | 0.69131 | 0.71856 | 751.5 | 0.12575 | 1.5213 | 1.5213 | 1.5861 | 270 | 350 | 270 | 350 | 2.8571 | 0.76064 | 2.0965 | 0.26622 | 1.2836 | 0.64179 | 0.31448 | 0.45318 | 0.75237 | 0.18477 | 0.0041074 | 0.41174 | 0.04025 | 0.28554 | 0.0108 | 51.05 | 0.75428 | 754.2815 | 0.16774 | 0.029953 |  |  | 197.6906 | 0.0061612 | 0.016982 | 0.0001707 | 0.32709 | 0.35666 | 0.00405 | 360.7095 | 1.3127 | 4.86 | 0.78734 | 78.734 | 27 | -50 | -50 | 0.37188
|  | 28 | 0.28 | 0.07 | 4.48 | 0.56 | 23.9497 | 16.7222 | 40.6719 |  | 0.41115 | 21.882 | 3.0772 | 1.3676 | 2.7352 | 16 | 1.0237 | 0.51291 | 0.7346 | 350 | 350 | 2.3445 | 1.6824 | 0.69028 | 0.71761 | 780.3685 | 0.12558 | 1.5492 | 1.5492 | 1.6068 | 280 | 350 | 280 | 350 | 2.8571 | 0.77622 | 2.0809 | 0.27168 | 1.3584 | 0.67919 | 0.32438 | 0.4662 | 0.76332 | 0.18746 | 0.0043468 | 0.40247 | 0.1928 | 0.28514 | 0.010777 | 203.5727 | 0.69385 | 693.8482 | 0.17395 | 0.031062 |  |  | 205.0125 | 0.0065203 | 0.01748 | 0.00017571 | 0.3423 | 0.373 | 0.0042 | 377.1971 | 1.2761 | 5.04 | 0.79797 | 79.7966 | 28 | -50 | -50 | 0.3787 | 0.13387 | 28 | 0.28 | 0.07 | 4.48 | 0.56 | 24 | 16.7 | 40.7 | 0.40594 | 21.6502 | 3.0446 | 1.3531 | 2.7063 | 16 | 1.0346 | 0.51732 | 0.74345 | 350 | 350 | 2.3447 | 1.6848 | 0.69131 | 0.71856 | 779.3333 | 0.12575 | 1.5492 | 1.5492 | 1.6068 | 280 | 350 | 280 | 350 | 2.8571 | 0.7746 | 2.0825 | 0.27111 | 1.3555 | 0.67777 | 0.32395 | 0.46571 | 0.76362 | 0.18754 | 0.0043377 | 0.4193 | 0.04025 | 0.28554 | 0.0108 | 51.05 | 0.76218 | 762.1789 | 0.17395 | 0.031062 |  |  | 205.0125 | 0.0065066 | 0.017493 | 0.00017585 | 0.3423 | 0.373 | 0.0042 | 377.1973 | 1.3444 | 5.04 | 0.78943 | 78.9426 | 28 | -50 | -50 | 0.3787
|  | 29 | 0.29 | 0.0725 | 4.64 | 0.58 | 23.9488 | 16.7226 | 40.6714 |  | 0.41116 | 21.8819 | 3.0771 | 1.3676 | 2.7352 | 16 | 1.0602 | 0.53125 | 0.76082 | 350 | 350 | 2.3445 | 1.6824 | 0.69026 | 0.71759 | 808.2577 | 0.12558 | 1.5766 | 1.5766 | 1.6271 | 290 | 350 | 290 | 350 | 2.8571 | 0.78999 | 2.0672 | 0.2765 | 1.4319 | 0.71593 | 0.33375 | 0.47864 | 0.77426 | 0.19015 | 0.004582 | 0.40959 | 0.19279 | 0.28514 | 0.010777 | 203.5651 | 0.70131 | 701.3056 | 0.18016 | 0.032172 |  |  | 212.3344 | 0.0068729 | 0.017984 | 0.00018078 | 0.35765 | 0.38947 | 0.00435 | 393.8238 | 1.3075 | 5.22 | 0.7997 | 79.9698 | 29 | -50 | -50 | 0.3854 | 0.13624 | 29 | 0.29 | 0.0725 | 4.64 | 0.58 | 24 | 16.7 | 40.7 | 0.40594 | 21.6502 | 3.0446 | 1.3531 | 2.7063 | 16 | 1.0716 | 0.53579 | 0.77 | 350 | 350 | 2.3447 | 1.6848 | 0.69131 | 0.71856 | 807.1667 | 0.12575 | 1.5766 | 1.5766 | 1.6271 | 290 | 350 | 290 | 350 | 2.8571 | 0.78831 | 2.0688 | 0.27591 | 1.4288 | 0.7144 | 0.33331 | 0.47813 | 0.77457 | 0.19023 | 0.0045722 | 0.42672 | 0.04025 | 0.28554 | 0.0108 | 51.05 | 0.76995 | 769.9493 | 0.18016 | 0.032172 |  |  | 212.3344 | 0.0068583 | 0.017999 | 0.00018093 | 0.35765 | 0.38947 | 0.00435 | 393.824 | 1.3761 | 5.22 | 0.79138 | 79.1376 | 29 | -50 | -50 | 0.3854
|  | 30 | 0.3 | 0.075 | 4.8 | 0.6 | 23.948 | 16.723 | 40.6709 |  | 0.41118 | 21.8819 | 3.0771 | 1.3676 | 2.7352 | 16 | 1.0968 | 0.54959 | 0.78704 | 350 | 350 | 2.3445 | 1.6824 | 0.69024 | 0.71758 | 836.148 | 0.12558 | 1.6036 | 1.6036 | 1.6471 | 300 | 350 | 300 | 350 | 2.8571 | 0.80353 | 2.0536 | 0.28123 | 1.5066 | 0.75331 | 0.34301 | 0.49098 | 0.78491 | 0.19276 | 0.0048212 | 0.41658 | 0.19278 | 0.28513 | 0.010777 | 203.5577 | 0.70865 | 708.6478 | 0.18637 | 0.033281 |  |  | 219.6562 | 0.0072317 | 0.018483 | 0.00018579 | 0.37313 | 0.40609 | 0.0045 | 410.5858 | 1.3389 | 5.4 | 0.80132 | 80.1319 | 30 | -50 | -50 | 0.39199 | 0.13857 | 30 | 0.3 | 0.075 | 4.8 | 0.6 | 24 | 16.7 | 40.7 | 0.40594 | 21.6502 | 3.0446 | 1.3531 | 2.7063 | 16 | 1.1085 | 0.55427 | 0.79655 | 350 | 350 | 2.3447 | 1.6848 | 0.69131 | 0.71856 | 835 | 0.12575 | 1.6036 | 1.6036 | 1.6471 | 300 | 350 | 300 | 350 | 2.8571 | 0.80178 | 2.0554 | 0.28062 | 1.5033 | 0.75167 | 0.34256 | 0.49044 | 0.78524 | 0.19285 | 0.0048107 | 0.43401 | 0.04025 | 0.28554 | 0.0108 | 51.05 | 0.7776 | 777.5994 | 0.18637 | 0.033281 |  |  | 219.6562 | 0.0072161 | 0.018498 | 0.00018595 | 0.37313 | 0.40609 | 0.0045 | 410.586 | 1.4078 | 5.4 | 0.7932 | 79.3203 | 30 | -50 | -50 | 0.39199
|  | 31 | 0.31 | 0.0775 | 4.96 | 0.62 | 23.9471 | 16.7233 | 40.6704 |  | 0.41119 | 21.8819 | 3.0771 | 1.3676 | 2.7352 | 16 | 1.1334 | 0.56793 | 0.81325 | 350 | 350 | 2.3445 | 1.6823 | 0.69023 | 0.71756 | 864.0392 | 0.12557 | 1.6301 | 1.6301 | 1.6667 | 310 | 350 | 310 | 350 | 2.8571 | 0.81684 | 2.0403 | 0.28589 | 1.5826 | 0.79131 | 0.35216 | 0.50321 | 0.7953 | 0.19532 | 0.0050644 | 0.42346 | 0.19277 | 0.28512 | 0.010776 | 203.5503 | 0.71588 | 715.8807 | 0.19259 | 0.034391 |  |  | 226.9781 | 0.0075966 | 0.018975 | 0.00019074 | 0.38874 | 0.42283 | 0.00465 | 427.4799 | 1.3703 | 5.58 | 0.80284 | 80.2839 | 31 | -50 | -50 | 0.39847 | 0.14086 | 31 | 0.31 | 0.0775 | 4.96 | 0.62 | 24 | 16.7 | 40.7 | 0.40594 | 21.6502 | 3.0446 | 1.3531 | 2.7063 | 16 | 1.1455 | 0.57274 | 0.82311 | 350 | 350 | 2.3447 | 1.6848 | 0.69131 | 0.71856 | 862.8333 | 0.12575 | 1.6301 | 1.6301 | 1.6667 | 310 | 350 | 310 | 350 | 2.8571 | 0.81504 | 2.0421 | 0.28526 | 1.5791 | 0.78957 | 0.3517 | 0.50265 | 0.79565 | 0.1954 | 0.0050532 | 0.44119 | 0.04025 | 0.28554 | 0.0108 | 51.05 | 0.78514 | 785.1356 | 0.19259 | 0.034391 |  |  | 226.9781 | 0.0075798 | 0.018992 | 0.00019091 | 0.38874 | 0.42283 | 0.00465 | 427.4801 | 1.4396 | 5.58 | 0.79492 | 79.4918 | 31 | -50 | -50 | 0.39847
|  | 32 | 0.32 | 0.08 | 5.12 | 0.64 | 23.9463 | 16.7237 | 40.67 |  | 0.41121 | 21.8818 | 3.0771 | 1.3676 | 2.7352 | 16 | 1.1699 | 0.58627 | 0.83947 | 350 | 350 | 2.3445 | 1.6823 | 0.69021 | 0.71754 | 891.9313 | 0.12557 | 1.6562 | 1.6562 | 1.686 | 320 | 350 | 320 | 350 | 2.8571 | 0.82994 | 2.0272 | 0.29048 | 1.6599 | 0.82994 | 0.3612 | 0.51534 | 0.80542 | 0.1978 | 0.0053116 | 0.43024 | 0.19277 | 0.28512 | 0.010776 | 203.5432 | 0.72301 | 723.01 | 0.1988 | 0.0355 |  |  | 234.3 | 0.0079674 | 0.019461 | 0.00019563 | 0.40448 | 0.4397 | 0.0048 | 444.503 | 1.4018 | 5.76 | 0.80427 | 80.4266 | 32 | -50 | -50 | 0.40485 | 0.14311 | 32 | 0.32 | 0.08 | 5.12 | 0.64 | 24 | 16.7 | 40.7 | 0.40594 | 21.6502 | 3.0446 | 1.3531 | 2.7063 | 16 | 1.1824 | 0.59122 | 0.84966 | 350 | 350 | 2.3447 | 1.6848 | 0.69131 | 0.71856 | 890.6667 | 0.12575 | 1.6562 | 1.6562 | 1.686 | 320 | 350 | 320 | 350 | 2.8571 | 0.82808 | 2.0291 | 0.28983 | 1.6562 | 0.82808 | 0.36072 | 0.51477 | 0.80579 | 0.19789 | 0.0052997 | 0.44825 | 0.04025 | 0.28554 | 0.0108 | 51.05 | 0.79256 | 792.5634 | 0.1988 | 0.0355 |  |  | 234.3 | 0.0079496 | 0.019479 | 0.00019581 | 0.40448 | 0.4397 | 0.0048 | 444.5032 | 1.4714 | 5.76 | 0.79653 | 79.653 | 32 | -50 | -50 | 0.40485
|  | 33 | 0.33 | 0.0825 | 5.28 | 0.66 | 23.9454 | 16.7241 | 40.6695 |  | 0.41122 | 21.8818 | 3.0771 | 1.3676 | 2.7352 | 16 | 1.2065 | 0.60462 | 0.86568 | 350 | 350 | 2.3445 | 1.6822 | 0.69019 | 0.71753 | 919.8244 | 0.12557 | 1.6818 | 1.6818 | 1.7051 | 330 | 350 | 330 | 350 | 2.8571 | 0.84283 | 2.0143 | 0.29499 | 1.7383 | 0.86917 | 0.37013 | 0.52739 | 0.8153 | 0.20023 | 0.0055627 | 0.4369 | 0.19276 | 0.28511 | 0.010775 | 203.5361 | 0.73004 | 730.0405 | 0.20501 | 0.036609 |  |  | 241.6219 | 0.0083441 | 0.019942 | 0.00020046 | 0.42034 | 0.4567 | 0.00495 | 461.652 | 1.4333 | 5.94 | 0.80561 | 80.5608 | 33 | -50 | -50 | 0.41113 | 0.14533 | 33 | 0.33 | 0.0825 | 5.28 | 0.66 | 24 | 16.7 | 40.7 | 0.40594 | 21.6502 | 3.0446 | 1.3531 | 2.7063 | 16 | 1.2194 | 0.6097 | 0.87621 | 350 | 350 | 2.3447 | 1.6848 | 0.69131 | 0.71856 | 918.5 | 0.12575 | 1.6818 | 1.6818 | 1.7051 | 330 | 350 | 330 | 350 | 2.8571 | 0.84092 | 2.0162 | 0.29432 | 1.7344 | 0.8672 | 0.36964 | 0.52679 | 0.81569 | 0.20032 | 0.0055501 | 0.4552 | 0.04025 | 0.28554 | 0.0108 | 51.05 | 0.79989 | 799.8881 | 0.20501 | 0.036609 |  |  | 241.6219 | 0.0083251 | 0.019961 | 0.00020065 | 0.42034 | 0.4567 | 0.00495 | 461.6523 | 1.5032 | 5.94 | 0.79805 | 79.8048 | 33 | -50 | -50 | 0.41113
|  | 34 | 0.34 | 0.085 | 5.44 | 0.68 | 23.9446 | 16.7244 | 40.669 |  | 0.41123 | 21.8818 | 3.0771 | 1.3676 | 2.7352 | 16 | 1.243 | 0.62296 | 0.8919 | 350 | 350 | 2.3445 | 1.6822 | 0.69018 | 0.71751 | 947.7184 | 0.12556 | 1.7071 | 1.7071 | 1.7238 | 340 | 350 | 340 | 350 | 2.8571 | 0.85554 | 2.0016 | 0.29944 | 1.818 | 0.90901 | 0.37896 | 0.53934 | 0.82495 | 0.2026 | 0.0058177 | 0.44347 | 0.19275 | 0.2851 | 0.010775 | 203.5291 | 0.73698 | 736.977 | 0.21122 | 0.037719 |  |  | 248.9437 | 0.0087265 | 0.020416 | 0.00020523 | 0.43632 | 0.47382 | 0.0051 | 478.9243 | 1.4648 | 6.12 | 0.80687 | 80.6872 | 34 | -50 | -50 | 0.41731 | 0.14752 | 34 | 0.34 | 0.085 | 5.44 | 0.68 | 24 | 16.7 | 40.7 | 0.40594 | 21.6502 | 3.0446 | 1.3531 | 2.7063 | 16 | 1.2563 | 0.62817 | 0.90276 | 350 | 350 | 2.3447 | 1.6848 | 0.69131 | 0.71856 | 946.3333 | 0.12575 | 1.7071 | 1.7071 | 1.7238 | 340 | 350 | 340 | 350 | 2.8571 | 0.85356 | 2.0036 | 0.29875 | 1.8138 | 0.90691 | 0.37845 | 0.53871 | 0.82536 | 0.2027 | 0.0058042 | 0.46204 | 0.04025 | 0.28554 | 0.0108 | 51.05 | 0.80711 | 807.1146 | 0.21122 | 0.037719 |  |  | 248.9437 | 0.0087064 | 0.020437 | 0.00020543 | 0.43632 | 0.47382 | 0.0051 | 478.9245 | 1.535 | 6.12 | 0.79948 | 79.9479 | 34 | -50 | -50 | 0.41731
|  | 35 | 0.35 | 0.0875 | 5.6 | 0.7 | 23.9438 | 16.7248 | 40.6686 |  | 0.41125 | 21.8818 | 3.0771 | 1.3676 | 2.7352 | 16 | 1.2796 | 0.6413 | 0.91811 | 350 | 350 | 2.3445 | 1.6822 | 0.69016 | 0.7175 | 975.6133 | 0.12556 | 1.7321 | 1.7321 | 1.7423 | 350 | 350 | 350 | 350 | 2.8571 | 0.86806 | 1.9891 | 0.30382 | 1.8989 | 0.94944 | 0.38767 | 0.5512 | 0.83437 | 0.20491 | 0.0060764 | 0.44994 | 0.19275 | 0.2851 | 0.010775 | 203.5222 | 0.74382 | 743.8237 | 0.21744 | 0.038828 |  |  | 256.2656 | 0.0091146 | 0.020885 | 0.00020995 | 0.45242 | 0.49107 | 0.00525 | 496.317 | 1.4964 | 6.3 | 0.80806 | 80.8065 | 35 | -50 | -50 | 0.4234 | 0.14967 | 35 | 0.35 | 0.0875 | 5.6 | 0.7 | 24 | 16.7 | 40.7 | 0.40594 | 21.6502 | 3.0446 | 1.3531 | 2.7063 | 16 | 1.2933 | 0.64665 | 0.92931 | 350 | 350 | 2.3447 | 1.6848 | 0.69131 | 0.71856 | 974.1667 | 0.12575 | 1.7321 | 1.7321 | 1.7423 | 350 | 350 | 350 | 350 | 2.8571 | 0.86603 | 1.9911 | 0.30311 | 1.8944 | 0.94722 | 0.38716 | 0.55055 | 0.8348 | 0.20502 | 0.0060622 | 0.46879 | 0.04025 | 0.28554 | 0.0108 | 51.05 | 0.81425 | 814.2475 | 0.21744 | 0.038828 |  |  | 256.2656 | 0.0090933 | 0.020907 | 0.00021016 | 0.45242 | 0.49107 | 0.00525 | 496.3173 | 1.5668 | 6.3 | 0.80083 | 80.0831 | 35 | -50 | -50 | 0.4234
|  | 36 | 0.36 | 0.09 | 5.76 | 0.72 | 23.943 | 16.7252 | 40.6681 |  | 0.41126 | 21.8817 | 3.0771 | 1.3676 | 2.7352 | 16 | 1.3162 | 0.65965 | 0.94433 | 350 | 350 | 2.3445 | 1.6821 | 0.69014 | 0.71748 | 1003.5091 | 0.12556 | 1.7566 | 1.7566 | 1.7605 | 360 | 350 | 360 | 350 | 2.8571 | 0.8804 | 1.9767 | 0.30814 | 1.9809 | 0.99045 | 0.39629 | 0.56298 | 0.84358 | 0.20717 | 0.0063389 | 0.45631 | 0.19274 | 0.28509 | 0.010774 | 203.5154 | 0.75058 | 750.5848 | 0.22365 | 0.039937 |  |  | 263.5875 | 0.0095083 | 0.021349 | 0.0002146 | 0.46864 | 0.50843 | 0.0054 | 513.8278 | 1.528 | 6.48 | 0.80919 | 80.9191 | 36 | -50 | -50 | 0.42941 | 0.15179 | 36 | 0.36 | 0.09 | 5.76 | 0.72 | 24 | 16.7 | 40.7 | 0.40594 | 21.6502 | 3.0446 | 1.3531 | 2.7063 | 16 | 1.3302 | 0.66512 | 0.95586 | 350 | 350 | 2.3447 | 1.6848 | 0.69131 | 0.71856 | 1002 | 0.12575 | 1.7566 | 1.7566 | 1.7605 | 360 | 350 | 360 | 350 | 2.8571 | 0.87831 | 1.9788 | 0.30741 | 1.9762 | 0.9881 | 0.39577 | 0.56231 | 0.84403 | 0.20728 | 0.0063238 | 0.47544 | 0.04025 | 0.28554 | 0.0108 | 51.05 | 0.82129 | 821.2908 | 0.22365 | 0.039937 |  |  | 263.5875 | 0.0094857 | 0.021371 | 0.00021483 | 0.46864 | 0.50843 | 0.0054 | 513.8281 | 1.5987 | 6.48 | 0.80211 | 80.2109 | 36 | -50 | -50 | 0.42941
|  | 37 | 0.37 | 0.0925 | 5.92 | 0.74 | 23.9422 | 16.7255 | 40.6677 |  | 0.41127 | 21.8817 | 3.0771 | 1.3676 | 2.7352 | 16 | 1.3527 | 0.678 | 0.97054 | 350 | 350 | 2.3445 | 1.6821 | 0.69013 | 0.71747 | 1031.4057 | 0.12556 | 1.7809 | 1.7809 | 1.7784 | 370 | 350 | 370 | 350 | 2.8571 | 0.89257 | 1.9646 | 0.3124 | 2.0641 | 1.032 | 0.4048 | 0.57468 | 0.85258 | 0.20938 | 0.0066051 | 0.4626 | 0.19273 | 0.28508 | 0.010774 | 203.5088 | 0.75726 | 757.2639 | 0.22986 | 0.041047 |  |  | 270.9094 | 0.0099076 | 0.021807 | 0.00021921 | 0.48496 | 0.5259 | 0.00555 | 531.4542 | 1.5596 | 6.66 | 0.81026 | 81.0256 | 37 | -50 | -50 | 0.43533 | 0.15389 | 37 | 0.37 | 0.0925 | 5.92 | 0.74 | 24 | 16.7 | 40.7 | 0.40594 | 21.6502 | 3.0446 | 1.3531 | 2.7063 | 16 | 1.3672 | 0.6836 | 0.98242 | 350 | 350 | 2.3447 | 1.6848 | 0.69131 | 0.71856 | 1029.8333 | 0.12575 | 1.7809 | 1.7809 | 1.7784 | 370 | 350 | 370 | 350 | 2.8571 | 0.89043 | 1.9667 | 0.31165 | 2.0591 | 1.0296 | 0.40427 | 0.57398 | 0.85304 | 0.2095 | 0.0065891 | 0.482 | 0.04025 | 0.28554 | 0.0108 | 51.05 | 0.82825 | 828.2485 | 0.22986 | 0.041047 |  |  | 270.9094 | 0.0098837 | 0.021831 | 0.00021945 | 0.48496 | 0.5259 | 0.00555 | 531.4546 | 1.6306 | 6.66 | 0.80332 | 80.3318 | 37 | -50 | -50 | 0.43533
|  | 38 | 0.38 | 0.095 | 6.08 | 0.76 | 23.9414 | 16.7258 | 40.6673 |  | 0.41129 | 21.8817 | 3.0771 | 1.3676 | 2.7352 | 16 | 1.3893 | 0.69634 | 0.99675 | 350 | 350 | 2.3445 | 1.682 | 0.69011 | 0.71745 | 1059.3032 | 0.12555 | 1.8048 | 1.8048 | 1.7961 | 380 | 350 | 380 | 350 | 2.8571 | 0.90459 | 1.9526 | 0.3166 | 2.1484 | 1.0742 | 0.41321 | 0.5863 | 0.86138 | 0.21154 | 0.0068748 | 0.46881 | 0.19273 | 0.28508 | 0.010774 | 203.5022 | 0.76386 | 763.8645 | 0.23607 | 0.042156 |  |  | 278.2312 | 0.010312 | 0.022259 | 0.00022375 | 0.5014 | 0.54349 | 0.0057 | 549.194 | 1.5913 | 6.84 | 0.81126 | 81.1264 | 38 | -50 | -50 | 0.44117 | 0.15595 | 38 | 0.38 | 0.095 | 6.08 | 0.76 | 24 | 16.7 | 40.7 | 0.40594 | 21.6502 | 3.0446 | 1.3531 | 2.7063 | 16 | 1.4041 | 0.70207 | 1.009 | 350 | 350 | 2.3447 | 1.6848 | 0.69131 | 0.71856 | 1057.6667 | 0.12575 | 1.8048 | 1.8048 | 1.7961 | 380 | 350 | 380 | 350 | 2.8571 | 0.90238 | 1.9548 | 0.31583 | 2.1431 | 1.0716 | 0.41267 | 0.58558 | 0.86186 | 0.21166 | 0.0068581 | 0.48847 | 0.04025 | 0.28554 | 0.0108 | 51.05 | 0.83512 | 835.1242 | 0.23607 | 0.042156 |  |  | 278.2312 | 0.010287 | 0.022284 | 0.00022401 | 0.5014 | 0.54349 | 0.0057 | 549.1943 | 1.6625 | 6.84 | 0.80446 | 80.4465 | 38 | -50 | -50 | 0.44117
|  | 39 | 0.39 | 0.0975 | 6.24 | 0.78 | 23.9407 | 16.7262 | 40.6668 |  | 0.4113 | 21.8816 | 3.0771 | 1.3676 | 2.7352 | 16 | 1.4259 | 0.71469 | 1.023 | 350 | 350 | 2.3445 | 1.682 | 0.6901 | 0.71744 | 1087.2016 | 0.12555 | 1.8283 | 1.8283 | 1.8136 | 390 | 350 | 390 | 350 | 2.8571 | 0.91644 | 1.9407 | 0.32075 | 2.2338 | 1.1169 | 0.42153 | 0.59784 | 0.86999 | 0.21366 | 0.0071482 | 0.47493 | 0.19272 | 0.28507 | 0.010773 | 203.4957 | 0.77039 | 770.3899 | 0.24229 | 0.043266 |  |  | 285.5531 | 0.010722 | 0.022706 | 0.00022825 | 0.51795 | 0.56119 | 0.00585 | 567.045 | 1.623 | 7.02 | 0.81222 | 81.2219 | 39 | -50 | -50 | 0.44694 | 0.15799 | 39 | 0.39 | 0.0975 | 6.24 | 0.78 | 24 | 16.7 | 40.7 | 0.40594 | 21.6502 | 3.0446 | 1.3531 | 2.7063 | 16 | 1.4411 | 0.72055 | 1.0355 | 350 | 350 | 2.3447 | 1.6848 | 0.69131 | 0.71856 | 1085.5 | 0.12575 | 1.8283 | 1.8283 | 1.8136 | 390 | 350 | 390 | 350 | 2.8571 | 0.91417 | 1.943 | 0.31996 | 2.2283 | 1.1141 | 0.42098 | 0.5971 | 0.87049 | 0.21378 | 0.0071306 | 0.49485 | 0.04025 | 0.28554 | 0.0108 | 51.05 | 0.84192 | 841.9213 | 0.24229 | 0.043266 |  |  | 285.5531 | 0.010696 | 0.022733 | 0.00022852 | 0.51795 | 0.5612 | 0.00585 | 567.0453 | 1.6945 | 7.02 | 0.80555 | 80.5552 | 39 | -50 | -50 | 0.44694
|  | 40 | 0.4 | 0.1 | 6.4 | 0.8 | 23.9399 | 16.7265 | 40.6664 |  | 0.41131 | 21.8816 | 3.0771 | 1.3676 | 2.7352 | 16 | 1.4624 | 0.73304 | 1.0492 | 350 | 350 | 2.3445 | 1.682 | 0.69008 | 0.71742 | 1115.1008 | 0.12555 | 1.8516 | 1.8516 | 1.8308 | 400 | 350 | 400 | 350 | 2.8571 | 0.92814 | 1.929 | 0.32485 | 2.3204 | 1.1602 | 0.42974 | 0.60931 | 0.87841 | 0.21573 | 0.0074252 | 0.48098 | 0.19272 | 0.28507 | 0.010773 | 203.4892 | 0.77684 | 776.843 | 0.2485 | 0.044375 |  |  | 292.875 | 0.011138 | 0.023148 | 0.00023269 | 0.5346 | 0.57901 | 0.006 | 585.005 | 1.6547 | 7.2 | 0.81313 | 81.3125 | 40 | -50 | -50 | 0.45263 | 0.16 | 40 | 0.4 | 0.1 | 6.4 | 0.8 | 24 | 16.7 | 40.7 | 0.40594 | 21.6502 | 3.0446 | 1.3531 | 2.7063 | 16 | 1.478 | 0.73902 | 1.0621 | 350 | 350 | 2.3447 | 1.6848 | 0.69131 | 0.71856 | 1113.3333 | 0.12575 | 1.8516 | 1.8516 | 1.8308 | 400 | 350 | 400 | 350 | 2.8571 | 0.92582 | 1.9313 | 0.32404 | 2.3146 | 1.1573 | 0.42918 | 0.60855 | 0.87894 | 0.21586 | 0.0074066 | 0.50116 | 0.04025 | 0.28554 | 0.0108 | 51.05 | 0.84864 | 848.6429 | 0.2485 | 0.044375 |  |  | 292.875 | 0.01111 | 0.023176 | 0.00023297 | 0.5346 | 0.57901 | 0.006 | 585.0054 | 1.7265 | 7.2 | 0.80659 | 80.6585 | 40 | -50 | -50 | 0.45263
|  | 41 | 0.41 | 0.1025 | 6.56 | 0.82 | 23.9392 | 16.7268 | 40.666 |  | 0.41132 | 21.8816 | 3.0771 | 1.3676 | 2.7352 | 16 | 1.499 | 0.75139 | 1.0754 | 350 | 350 | 2.3445 | 1.6819 | 0.69006 | 0.71741 | 1143.0008 | 0.12555 | 1.8746 | 1.8746 | 1.8479 | 410 | 350 | 410 | 350 | 2.8571 | 0.9397 | 1.9174 | 0.3289 | 2.408 | 1.204 | 0.43786 | 0.62071 | 0.88665 | 0.21775 | 0.0077056 | 0.48695 | 0.19271 | 0.28506 | 0.010773 | 203.4829 | 0.78323 | 783.2268 | 0.25471 | 0.045484 |  |  | 300.1969 | 0.011558 | 0.023585 | 0.00023708 | 0.55136 | 0.59692 | 0.00615 | 603.0722 | 1.6865 | 7.38 | 0.81399 | 81.3986 | 41 | -50 | -50 | 0.45826 | 0.16199 | 41 | 0.41 | 0.1025 | 6.56 | 0.82 | 24 | 16.7 | 40.7 | 0.40594 | 21.6502 | 3.0446 | 1.3531 | 2.7063 | 16 | 1.515 | 0.7575 | 1.0886 | 350 | 350 | 2.3447 | 1.6848 | 0.69131 | 0.71856 | 1141.1667 | 0.12575 | 1.8746 | 1.8746 | 1.8479 | 410 | 350 | 410 | 350 | 2.8571 | 0.93732 | 1.9198 | 0.32806 | 2.4019 | 1.2009 | 0.43729 | 0.61992 | 0.8872 | 0.21789 | 0.007686 | 0.50738 | 0.04025 | 0.28554 | 0.0108 | 51.05 | 0.85529 | 855.2921 | 0.25471 | 0.045484 |  |  | 300.1969 | 0.011529 | 0.023614 | 0.00023737 | 0.55136 | 0.59692 | 0.00615 | 603.0725 | 1.7586 | 7.38 | 0.80757 | 80.7567 | 41 | -50 | -50 | 0.45826
|  | 42 | 0.42 | 0.105 | 6.72 | 0.84 | 23.9384 | 16.7272 | 40.6656 |  | 0.41133 | 21.8816 | 3.0771 | 1.3676 | 2.7352 | 16 | 1.5355 | 0.76974 | 1.1016 | 350 | 350 | 2.3445 | 1.6819 | 0.69005 | 0.7174 | 1170.9016 | 0.12554 | 1.8974 | 1.8974 | 1.8647 | 420 | 350 | 420 | 350 | 2.8571 | 0.95112 | 1.906 | 0.33289 | 2.4967 | 1.2483 | 0.44588 | 0.63204 | 0.89472 | 0.21973 | 0.0079894 | 0.49284 | 0.1927 | 0.28505 | 0.010772 | 203.4766 | 0.78954 | 789.544 | 0.26092 | 0.046594 |  |  | 307.5187 | 0.011984 | 0.024016 | 0.00024141 | 0.56822 | 0.61494 | 0.0063 | 621.2445 | 1.7183 | 7.56 | 0.8148 | 81.4804 | 42 | -50 | -50 | 0.46381 | 0.16396 | 42 | 0.42 | 0.105 | 6.72 | 0.84 | 24 | 16.7 | 40.7 | 0.40594 | 21.6502 | 3.0446 | 1.3531 | 2.7063 | 16 | 1.552 | 0.77598 | 1.1152 | 350 | 350 | 2.3447 | 1.6848 | 0.69131 | 0.71856 | 1169 | 0.12575 | 1.8974 | 1.8974 | 1.8647 | 420 | 350 | 420 | 350 | 2.8571 | 0.94868 | 1.9085 | 0.33204 | 2.4903 | 1.2451 | 0.44531 | 0.63123 | 0.89529 | 0.21987 | 0.0079689 | 0.51353 | 0.04025 | 0.28554 | 0.0108 | 51.05 | 0.86187 | 861.8717 | 0.26092 | 0.046594 |  |  | 307.5187 | 0.011953 | 0.024047 | 0.00024172 | 0.56822 | 0.61494 | 0.0063 | 621.2449 | 1.7906 | 7.56 | 0.8085 | 80.8501 | 42 | -50 | -50 | 0.46381
|  | 43 | 0.43 | 0.1075 | 6.88 | 0.86 | 23.9377 | 16.7275 | 40.6652 |  | 0.41135 | 21.8815 | 3.0771 | 1.3676 | 2.7352 | 16 | 1.5721 | 0.7881 | 1.1278 | 350 | 350 | 2.3445 | 1.6819 | 0.69003 | 0.71738 | 1198.8033 | 0.12554 | 1.9198 | 1.9198 | 1.8813 | 430 | 350 | 430 | 350 | 2.8571 | 0.96241 | 1.8947 | 0.33684 | 2.5865 | 1.2932 | 0.45381 | 0.6433 | 0.90263 | 0.22167 | 0.0082767 | 0.49867 | 0.1927 | 0.28505 | 0.010772 | 203.4704 | 0.7958 | 795.797 | 0.26714 | 0.047703 |  |  | 314.8406 | 0.012415 | 0.024442 | 0.0002457 | 0.58518 | 0.63307 | 0.00645 | 639.5203 | 1.7502 | 7.74 | 0.81558 | 81.5582 | 43 | -50 | -50 | 0.4693 | 0.1659 | 43 | 0.43 | 0.1075 | 6.88 | 0.86 | 24 | 16.7 | 40.7 | 0.40594 | 21.6502 | 3.0446 | 1.3531 | 2.7063 | 16 | 1.5889 | 0.79445 | 1.1417 | 350 | 350 | 2.3447 | 1.6848 | 0.69131 | 0.71856 | 1196.8333 | 0.12575 | 1.9198 | 1.9198 | 1.8813 | 430 | 350 | 430 | 350 | 2.8571 | 0.95991 | 1.8972 | 0.33597 | 2.5798 | 1.2899 | 0.45323 | 0.64247 | 0.90322 | 0.22182 | 0.0082552 | 0.51961 | 0.04025 | 0.28554 | 0.0108 | 51.05 | 0.86838 | 868.3842 | 0.26714 | 0.047703 |  |  | 314.8406 | 0.012383 | 0.024474 | 0.00024602 | 0.58518 | 0.63307 | 0.00645 | 639.5207 | 1.8227 | 7.74 | 0.80939 | 80.9391 | 43 | -50 | -50 | 0.4693
|  | 44 | 0.44 | 0.11 | 7.04 | 0.88 | 23.937 | 16.7278 | 40.6648 |  | 0.41136 | 21.8815 | 3.0771 | 1.3676 | 2.7352 | 16 | 1.6087 | 0.80645 | 1.154 | 350 | 350 | 2.3444 | 1.6818 | 0.69002 | 0.71737 | 1226.7057 | 0.12554 | 1.942 | 1.942 | 1.8978 | 440 | 350 | 440 | 350 | 2.8571 | 0.97356 | 1.8836 | 0.34075 | 2.6773 | 1.3387 | 0.46164 | 0.6545 | 0.91037 | 0.22358 | 0.0085674 | 0.50443 | 0.19269 | 0.28504 | 0.010772 | 203.4643 | 0.80199 | 801.9882 | 0.27335 | 0.048812 |  |  | 322.1625 | 0.012851 | 0.024863 | 0.00024993 | 0.60224 | 0.6513 | 0.0066 | 657.8977 | 1.782 | 7.92 | 0.81632 | 81.6322 | 44 | -50 | -50 | 0.47473 | 0.16781 | 44 | 0.44 | 0.11 | 7.04 | 0.88 | 24 | 16.7 | 40.7 | 0.40594 | 21.6502 | 3.0446 | 1.3531 | 2.7063 | 16 | 1.6259 | 0.81293 | 1.1683 | 350 | 350 | 2.3447 | 1.6848 | 0.69131 | 0.71856 | 1224.6667 | 0.12575 | 1.942 | 1.942 | 1.8978 | 440 | 350 | 440 | 350 | 2.8571 | 0.97101 | 1.8861 | 0.33985 | 2.6703 | 1.3351 | 0.46106 | 0.65364 | 0.91099 | 0.22373 | 0.0085449 | 0.52562 | 0.04025 | 0.28554 | 0.0108 | 51.05 | 0.87483 | 874.8321 | 0.27335 | 0.048812 |  |  | 322.1625 | 0.012817 | 0.024897 | 0.00025027 | 0.60224 | 0.6513 | 0.0066 | 657.8981 | 1.8549 | 7.92 | 0.81024 | 81.0239 | 44 | -50 | -50 | 0.47473
|  | 45 | 0.45 | 0.1125 | 7.2 | 0.9 | 23.9363 | 16.7281 | 40.6644 |  | 0.41137 | 21.8815 | 3.0771 | 1.3676 | 2.7352 | 16 | 1.6452 | 0.8248 | 1.1802 | 350 | 350 | 2.3444 | 1.6818 | 0.69 | 0.71735 | 1254.609 | 0.12554 | 1.964 | 1.964 | 1.914 | 450 | 350 | 450 | 350 | 2.8571 | 0.9846 | 1.8725 | 0.34461 | 2.7692 | 1.3846 | 0.46938 | 0.66563 | 0.91796 | 0.22544 | 0.0088614 | 0.51013 | 0.19269 | 0.28504 | 0.010771 | 203.4582 | 0.80812 | 808.1199 | 0.27956 | 0.049922 |  |  | 329.4844 | 0.013292 | 0.025279 | 0.00025412 | 0.6194 | 0.66963 | 0.00675 | 676.3751 | 1.814 | 8.1 | 0.81703 | 81.7028 | 45 | -50 | -50 | 0.48009 | 0.16971 | 45 | 0.45 | 0.1125 | 7.2 | 0.9 | 24 | 16.7 | 40.7 | 0.40594 | 21.6502 | 3.0446 | 1.3531 | 2.7063 | 16 | 1.6628 | 0.8314 | 1.1948 | 350 | 350 | 2.3447 | 1.6848 | 0.69131 | 0.71856 | 1252.5 | 0.12575 | 1.964 | 1.964 | 1.914 | 450 | 350 | 450 | 350 | 2.8571 | 0.98198 | 1.8752 | 0.34369 | 2.7618 | 1.3809 | 0.46879 | 0.66475 | 0.9186 | 0.2256 | 0.0088378 | 0.53156 | 0.04025 | 0.28554 | 0.0108 | 51.05 | 0.88122 | 881.2178 | 0.27956 | 0.049922 |  |  | 329.4844 | 0.013257 | 0.025315 | 0.00025447 | 0.6194 | 0.66963 | 0.00675 | 676.3755 | 1.8871 | 8.1 | 0.81105 | 81.1048 | 45 | -50 | -50 | 0.48009
|  | 46 | 0.46 | 0.115 | 7.36 | 0.92 | 23.9356 | 16.7284 | 40.664 |  | 0.41138 | 21.8815 | 3.0771 | 1.3676 | 2.7352 | 16 | 1.6818 | 0.84316 | 1.2064 | 350 | 350 | 2.3444 | 1.6818 | 0.68999 | 0.71734 | 1282.513 | 0.12553 | 1.9857 | 1.9857 | 1.9301 | 460 | 350 | 460 | 350 | 2.8571 | 0.9955 | 1.8616 | 0.34843 | 2.8621 | 1.431 | 0.47703 | 0.67671 | 0.92539 | 0.22727 | 0.0091586 | 0.51576 | 0.19268 | 0.28503 | 0.010771 | 203.4523 | 0.81419 | 814.1942 | 0.28578 | 0.051031 |  |  | 336.8062 | 0.013738 | 0.025691 | 0.00025825 | 0.63665 | 0.68805 | 0.0069 | 694.9508 | 1.846 | 8.28 | 0.8177 | 81.7701 | 46 | -50 | -50 | 0.4854 | 0.17159 | 46 | 0.46 | 0.115 | 7.36 | 0.92 | 24 | 16.7 | 40.7 | 0.40594 | 21.6502 | 3.0446 | 1.3531 | 2.7063 | 16 | 1.6998 | 0.84988 | 1.2214 | 350 | 350 | 2.3447 | 1.6848 | 0.69131 | 0.71856 | 1280.3333 | 0.12575 | 1.9857 | 1.9857 | 1.9301 | 460 | 350 | 460 | 350 | 2.8571 | 0.99283 | 1.8643 | 0.34749 | 2.8544 | 1.4272 | 0.47644 | 0.6758 | 0.92606 | 0.22743 | 0.009134 | 0.53743 | 0.04025 | 0.28554 | 0.0108 | 51.05 | 0.88754 | 887.5435 | 0.28578 | 0.051031 |  |  | 336.8062 | 0.013701 | 0.025727 | 0.00025862 | 0.63665 | 0.68805 | 0.0069 | 694.9513 | 1.9193 | 8.28 | 0.81182 | 81.182 | 46 | -50 | -50 | 0.4854
|  | 47 | 0.47 | 0.1175 | 7.52 | 0.94 | 23.9349 | 16.7287 | 40.6636 |  | 0.41139 | 21.8814 | 3.0771 | 1.3676 | 2.7352 | 16 | 1.7184 | 0.86151 | 1.2326 | 350 | 350 | 2.3444 | 1.6817 | 0.68998 | 0.71733 | 1310.4178 | 0.12553 | 2.0071 | 2.0071 | 1.946 | 470 | 350 | 470 | 350 | 2.8571 | 1.0063 | 1.8508 | 0.3522 | 2.956 | 1.478 | 0.48459 | 0.68772 | 0.93268 | 0.22906 | 0.0094592 | 0.52133 | 0.19268 | 0.28503 | 0.010771 | 203.4463 | 0.82021 | 820.213 | 0.29199 | 0.052141 |  |  | 344.1281 | 0.014189 | 0.026097 | 0.00026233 | 0.654 | 0.70657 | 0.00705 | 713.6234 | 1.878 | 8.46 | 0.81834 | 81.8343 | 47 | -50 | -50 | 0.49064 | 0.17344 | 47 | 0.47 | 0.1175 | 7.52 | 0.94 | 24 | 16.7 | 40.7 | 0.40594 | 21.6502 | 3.0446 | 1.3531 | 2.7063 | 16 | 1.7367 | 0.86835 | 1.2479 | 350 | 350 | 2.3447 | 1.6848 | 0.69131 | 0.71856 | 1308.1667 | 0.12575 | 2.0071 | 2.0071 | 1.946 | 470 | 350 | 470 | 350 | 2.8571 | 1.0036 | 1.8536 | 0.35125 | 2.948 | 1.474 | 0.48399 | 0.68679 | 0.93337 | 0.22922 | 0.0094335 | 0.54324 | 0.04025 | 0.28554 | 0.0108 | 51.05 | 0.89381 | 893.8112 | 0.29199 | 0.052141 |  |  | 344.1281 | 0.01415 | 0.026135 | 0.00026272 | 0.654 | 0.70657 | 0.00705 | 713.6239 | 1.9516 | 8.46 | 0.81256 | 81.2558 | 47 | -50 | -50 | 0.49064
|  | 48 | 0.48 | 0.12 | 7.68 | 0.96 | 23.9342 | 16.729 | 40.6632 |  | 0.4114 | 21.8814 | 3.0771 | 1.3676 | 2.7352 | 16 | 1.7549 | 0.87987 | 1.2588 | 350 | 350 | 2.3444 | 1.6817 | 0.68996 | 0.71732 | 1338.3233 | 0.12553 | 2.0284 | 2.0284 | 1.9618 | 480 | 350 | 480 | 350 | 2.8571 | 1.017 | 1.8402 | 0.35594 | 3.0509 | 1.5255 | 0.49206 | 0.69868 | 0.93983 | 0.23081 | 0.009763 | 0.52684 | 0.19267 | 0.28502 | 0.01077 | 203.4405 | 0.82618 | 826.1783 | 0.2982 | 0.05325 |  |  | 351.45 | 0.014644 | 0.026498 | 0.00026637 | 0.67144 | 0.72519 | 0.0072 | 732.3913 | 1.91 | 8.64 | 0.81896 | 81.8956 | 48 | -50 | -50 | 0.49584 | 0.17528 | 48 | 0.48 | 0.12 | 7.68 | 0.96 | 24 | 16.7 | 40.7 | 0.40594 | 21.6502 | 3.0446 | 1.3531 | 2.7063 | 16 | 1.7737 | 0.88683 | 1.2745 | 350 | 350 | 2.3447 | 1.6848 | 0.69131 | 0.71856 | 1336 | 0.12575 | 2.0284 | 2.0284 | 1.9618 | 480 | 350 | 480 | 350 | 2.8571 | 1.0142 | 1.843 | 0.35496 | 3.0426 | 1.5213 | 0.49146 | 0.69772 | 0.94054 | 0.23099 | 0.0097362 | 0.54899 | 0.04025 | 0.28554 | 0.0108 | 51.05 | 0.90002 | 900.023 | 0.2982 | 0.05325 |  |  | 351.45 | 0.014604 | 0.026539 | 0.00026677 | 0.67144 | 0.72519 | 0.0072 | 732.3918 | 1.9839 | 8.64 | 0.81326 | 81.3263 | 48 | -50 | -50 | 0.49584
|  | 49 | 0.49 | 0.1225 | 7.84 | 0.98 | 23.9335 | 16.7293 | 40.6628 |  | 0.41142 | 21.8814 | 3.0771 | 1.3676 | 2.7352 | 16 | 1.7915 | 0.89823 | 1.285 | 350 | 350 | 2.3444 | 1.6817 | 0.68995 | 0.7173 | 1366.2297 | 0.12553 | 2.0494 | 2.0494 | 1.9773 | 490 | 350 | 490 | 350 | 2.8571 | 1.0275 | 1.8296 | 0.35964 | 3.1468 | 1.5734 | 0.49944 | 0.70957 | 0.94684 | 0.23253 | 0.01007 | 0.5323 | 0.19266 | 0.28502 | 0.01077 | 203.4347 | 0.83209 | 832.0919 | 0.30441 | 0.054359 |  |  | 358.7719 | 0.015105 | 0.026895 | 0.00027036 | 0.68897 | 0.7439 | 0.00735 | 751.2531 | 1.9421 | 8.82 | 0.81954 | 81.9541 | 49 | -50 | -50 | 0.50097 | 0.17709 | 49 | 0.49 | 0.1225 | 7.84 | 0.98 | 24 | 16.7 | 40.7 | 0.40594 | 21.6502 | 3.0446 | 1.3531 | 2.7063 | 16 | 1.8106 | 0.9053 | 1.301 | 350 | 350 | 2.3447 | 1.6848 | 0.69131 | 0.71856 | 1363.8333 | 0.12575 | 2.0494 | 2.0494 | 1.9773 | 490 | 350 | 490 | 350 | 2.8571 | 1.0247 | 1.8324 | 0.35864 | 3.1381 | 1.5691 | 0.49883 | 0.70859 | 0.94758 | 0.23271 | 0.010042 | 0.55468 | 0.04025 | 0.28554 | 0.0108 | 51.05 | 0.90618 | 906.1806 | 0.30441 | 0.054359 |  |  | 358.7719 | 0.015063 | 0.026937 | 0.00027078 | 0.68897 | 0.7439 | 0.00735 | 751.2536 | 2.0162 | 8.82 | 0.81394 | 81.3938 | 49 | -50 | -50 | 0.50097
|  | 50 | 0.5 | 0.125 | 8 | 1 | 23.9328 | 16.7296 | 40.6625 |  | 0.41143 | 21.8814 | 3.0771 | 1.3676 | 2.7352 | 16 | 1.828 | 0.91659 | 1.3112 | 350 | 350 | 2.3444 | 1.6816 | 0.68993 | 0.71729 | 1394.1367 | 0.12553 | 2.0702 | 2.0702 | 1.9927 | 500 | 350 | 500 | 350 | 2.8571 | 1.038 | 1.8191 | 0.3633 | 3.2438 | 1.6219 | 0.50673 | 0.72042 | 0.95371 | 0.23422 | 0.01038 | 0.5377 | 0.19266 | 0.28501 | 0.01077 | 203.4289 | 0.83796 | 837.9554 | 0.31062 | 0.055469 |  |  | 366.0938 | 0.01557 | 0.027287 | 0.0002743 | 0.70659 | 0.76271 | 0.0075 | 770.2074 | 1.9743 | 9 | 0.8201 | 82.0101 | 50 | -50 | -50 | 0.50606 | 0.17889 | 50 | 0.5 | 0.125 | 8 | 1 | 24 | 16.7 | 40.7 | 0.40594 | 21.6502 | 3.0446 | 1.3531 | 2.7063 | 16 | 1.8476 | 0.92378 | 1.3276 | 350 | 350 | 2.3447 | 1.6848 | 0.69131 | 0.71856 | 1391.6667 | 0.12575 | 2.0702 | 2.0702 | 1.9927 | 500 | 350 | 500 | 350 | 2.8571 | 1.0351 | 1.822 | 0.36228 | 3.2347 | 1.6173 | 0.50612 | 0.71941 | 0.95447 | 0.23441 | 0.010351 | 0.56031 | 0.04025 | 0.28554 | 0.0108 | 51.05 | 0.91229 | 912.286 | 0.31062 | 0.055469 |  |  | 366.0938 | 0.015526 | 0.027331 | 0.00027474 | 0.70659 | 0.76271 | 0.0075 | 770.208 | 2.0486 | 9 | 0.81458 | 81.4584 | 50 | -50 | -50 | 0.50606
|  | 51 | 0.51 | 0.1275 | 8.16 | 1.02 | 23.9321 | 16.7299 | 40.6621 |  | 0.41144 | 21.8813 | 3.0771 | 1.3676 | 2.7352 | 16 | 1.8646 | 0.93494 | 1.3374 | 350 | 350 | 2.3444 | 1.6816 | 0.68992 | 0.71728 | 1422.0445 | 0.12552 | 2.0908 | 2.0908 | 2.008 | 510 | 350 | 510 | 350 | 2.8571 | 1.0484 | 1.8088 | 0.36693 | 3.3417 | 1.6708 | 0.51394 | 0.73121 | 0.96046 | 0.23588 | 0.010693 | 0.54304 | 0.19265 | 0.28501 | 0.010769 | 203.4233 | 0.84377 | 843.7705 | 0.31684 | 0.056578 |  |  | 373.4156 | 0.01604 | 0.027674 | 0.00027819 | 0.7243 | 0.7816 | 0.00765 | 789.2529 | 2.0064 | 9.18 | 0.82064 | 82.0636 | 51 | -50 | -50 | 0.5111 | 0.18067 | 51 | 0.51 | 0.1275 | 8.16 | 1.02 | 24 | 16.7 | 40.7 | 0.40594 | 21.6502 | 3.0446 | 1.3531 | 2.7063 | 16 | 1.8845 | 0.94226 | 1.3541 | 350 | 350 | 2.3447 | 1.6848 | 0.69131 | 0.71856 | 1419.5 | 0.12575 | 2.0908 | 2.0908 | 2.008 | 510 | 350 | 510 | 350 | 2.8571 | 1.0454 | 1.8117 | 0.36589 | 3.3322 | 1.6661 | 0.51333 | 0.73017 | 0.96124 | 0.23607 | 0.010663 | 0.56588 | 0.04025 | 0.28554 | 0.0108 | 51.05 | 0.91834 | 918.3406 | 0.31684 | 0.056578 |  |  | 373.4156 | 0.015995 | 0.02772 | 0.00027865 | 0.7243 | 0.7816 | 0.00765 | 789.2535 | 2.081 | 9.18 | 0.8152 | 81.5202 | 51 | -50 | -50 | 0.5111
|  | 52 | 0.52 | 0.13 | 8.32 | 1.04 | 23.9315 | 16.7302 | 40.6617 |  | 0.41145 | 21.8813 | 3.0771 | 1.3676 | 2.7352 | 16 | 1.9012 | 0.9533 | 1.3636 | 350 | 350 | 2.3444 | 1.6816 | 0.68991 | 0.71726 | 1449.9531 | 0.12552 | 2.1112 | 2.1112 | 2.0231 | 520 | 350 | 520 | 350 | 2.8571 | 1.0586 | 1.7985 | 0.37052 | 3.4405 | 1.7203 | 0.52106 | 0.74194 | 0.96707 | 0.2375 | 0.01101 | 0.54833 | 0.19265 | 0.285 | 0.010769 | 203.4176 | 0.84954 | 849.5387 | 0.32305 | 0.057687 |  |  | 380.7375 | 0.016514 | 0.028057 | 0.00028204 | 0.7421 | 0.80059 | 0.0078 | 808.3883 | 2.0387 | 9.36 | 0.82115 | 82.1149 | 52 | -50 | -50 | 0.51608 | 0.18243 | 52 | 0.52 | 0.13 | 8.32 | 1.04 | 24 | 16.7 | 40.7 | 0.40594 | 21.6502 | 3.0446 | 1.3531 | 2.7063 | 16 | 1.9215 | 0.96073 | 1.3807 | 350 | 350 | 2.3447 | 1.6848 | 0.69131 | 0.71856 | 1447.3333 | 0.12575 | 2.1112 | 2.1112 | 2.0231 | 520 | 350 | 520 | 350 | 2.8571 | 1.0556 | 1.8015 | 0.36946 | 3.4307 | 1.7153 | 0.52045 | 0.74089 | 0.96789 | 0.2377 | 0.010978 | 0.57141 | 0.04025 | 0.28554 | 0.0108 | 51.05 | 0.92435 | 924.3463 | 0.32305 | 0.057687 |  |  | 380.7375 | 0.016467 | 0.028104 | 0.00028251 | 0.7421 | 0.80059 | 0.0078 | 808.3889 | 2.1135 | 9.36 | 0.81579 | 81.5795 | 52 | -50 | -50 | 0.51608
|  | 53 | 0.53 | 0.1325 | 8.48 | 1.06 | 23.9308 | 16.7305 | 40.6613 |  | 0.41146 | 21.8813 | 3.0771 | 1.3676 | 2.7352 | 16 | 1.9377 | 0.97166 | 1.3898 | 350 | 350 | 2.3444 | 1.6815 | 0.68989 | 0.71725 | 1477.8623 | 0.12552 | 2.1314 | 2.1314 | 2.0381 | 530 | 350 | 530 | 350 | 2.8571 | 1.0688 | 1.7884 | 0.37407 | 3.5403 | 1.7702 | 0.5281 | 0.75263 | 0.97357 | 0.2391 | 0.011329 | 0.55358 | 0.19264 | 0.285 | 0.010769 | 203.4121 | 0.85526 | 855.2614 | 0.32926 | 0.058797 |  |  | 388.0594 | 0.016994 | 0.028435 | 0.00028584 | 0.75998 | 0.81966 | 0.00795 | 827.6123 | 2.0709 | 9.54 | 0.82164 | 82.1639 | 53 | -50 | -50 | 0.52102 | 0.18418 | 53 | 0.53 | 0.1325 | 8.48 | 1.06 | 24 | 16.7 | 40.7 | 0.40594 | 21.6502 | 3.0446 | 1.3531 | 2.7063 | 16 | 1.9584 | 0.97921 | 1.4072 | 350 | 350 | 2.3447 | 1.6848 | 0.69131 | 0.71856 | 1475.1667 | 0.12575 | 2.1314 | 2.1314 | 2.0381 | 530 | 350 | 530 | 350 | 2.8571 | 1.0657 | 1.7914 | 0.37299 | 3.5301 | 1.7651 | 0.52748 | 0.75155 | 0.97441 | 0.2393 | 0.011296 | 0.57687 | 0.04025 | 0.28554 | 0.0108 | 51.05 | 0.9303 | 930.3044 | 0.32926 | 0.058797 |  |  | 388.0594 | 0.016945 | 0.028484 | 0.00028633 | 0.75998 | 0.81966 | 0.00795 | 827.6129 | 2.146 | 9.54 | 0.81636 | 81.6363 | 53 | -50 | -50 | 0.52102
|  | 54 | 0.54 | 0.135 | 8.64 | 1.08 | 23.9302 | 16.7308 | 40.661 |  | 0.41147 | 21.8813 | 3.0771 | 1.3676 | 2.7352 | 16 | 1.9743 | 0.99003 | 1.416 | 350 | 350 | 2.3444 | 1.6815 | 0.68988 | 0.71724 | 1505.7723 | 0.12552 | 2.1514 | 2.1514 | 2.0529 | 540 | 350 | 540 | 350 | 2.8571 | 1.0788 | 1.7783 | 0.3776 | 3.6411 | 1.8205 | 0.53505 | 0.76327 | 0.97994 | 0.24066 | 0.011652 | 0.55877 | 0.19264 | 0.28499 | 0.010769 | 203.4065 | 0.86094 | 860.9401 | 0.33547 | 0.059906 |  |  | 395.3812 | 0.017477 | 0.028808 | 0.00028959 | 0.77794 | 0.83882 | 0.0081 | 846.9237 | 2.1032 | 9.72 | 0.82211 | 82.2109 | 54 | -50 | -50 | 0.52591 | 0.18591 | 54 | 0.54 | 0.135 | 8.64 | 1.08 | 24 | 16.7 | 40.7 | 0.40594 | 21.6502 | 3.0446 | 1.3531 | 2.7063 | 16 | 1.9954 | 0.99768 | 1.4338 | 350 | 350 | 2.3447 | 1.6848 | 0.69131 | 0.71856 | 1503 | 0.12575 | 2.1514 | 2.1514 | 2.0529 | 540 | 350 | 540 | 350 | 2.8571 | 1.0757 | 1.7814 | 0.3765 | 3.6305 | 1.8153 | 0.53443 | 0.76216 | 0.9808 | 0.24087 | 0.011618 | 0.58229 | 0.04025 | 0.28554 | 0.0108 | 51.05 | 0.93622 | 936.2164 | 0.33547 | 0.059906 |  |  | 395.3812 | 0.017426 | 0.028859 | 0.0002901 | 0.77794 | 0.83882 | 0.0081 | 846.9244 | 2.1785 | 9.72 | 0.81691 | 81.6908 | 54 | -50 | -50 | 0.52591
|  | 55 | 0.55 | 0.1375 | 8.8 | 1.1 | 23.9295 | 16.7311 | 40.6606 |  | 0.41148 | 21.8812 | 3.077 | 1.3676 | 2.7352 | 16 | 2.0109 | 1.0084 | 1.4422 | 350 | 350 | 2.3444 | 1.6815 | 0.68987 | 0.71723 | 1533.683 | 0.12551 | 2.1712 | 2.1712 | 2.0676 | 550 | 350 | 550 | 350 | 2.8571 | 1.0888 | 1.7683 | 0.38109 | 3.7428 | 1.8714 | 0.54191 | 0.77385 | 0.98619 | 0.2422 | 0.011977 | 0.56391 | 0.19263 | 0.28499 | 0.010768 | 203.4011 | 0.86658 | 866.5761 | 0.34169 | 0.061016 |  |  | 402.7031 | 0.017965 | 0.029177 | 0.0002933 | 0.79599 | 0.85807 | 0.00825 | 866.3215 | 2.1356 | 9.9 | 0.82256 | 82.256 | 55 | -50 | -50 | 0.53076 | 0.18762 | 55 | 0.55 | 0.1375 | 8.8 | 1.1 | 24 | 16.7 | 40.7 | 0.40594 | 21.6502 | 3.0446 | 1.3531 | 2.7063 | 16 | 2.0323 | 1.0162 | 1.4603 | 350 | 350 | 2.3447 | 1.6848 | 0.69131 | 0.71856 | 1530.8333 | 0.12575 | 2.1712 | 2.1712 | 2.0676 | 550 | 350 | 550 | 350 | 2.8571 | 1.0856 | 1.7715 | 0.37997 | 3.7318 | 1.8659 | 0.5413 | 0.77272 | 0.98709 | 0.24242 | 0.011942 | 0.58766 | 0.04025 | 0.28554 | 0.0108 | 51.05 | 0.94208 | 942.0837 | 0.34169 | 0.061016 |  |  | 402.7031 | 0.017913 | 0.02923 | 0.00029383 | 0.79599 | 0.85807 | 0.00825 | 866.3222 | 2.2111 | 9.9 | 0.81743 | 81.7431 | 55 | -50 | -50 | 0.53076
|  | 56 | 0.56 | 0.14 | 8.96 | 1.12 | 23.9289 | 16.7314 | 40.6603 |  | 0.41149 | 21.8812 | 3.077 | 1.3676 | 2.7352 | 16 | 2.0474 | 1.0268 | 1.4684 | 350 | 350 | 2.3444 | 1.6815 | 0.68985 | 0.71722 | 1561.5944 | 0.12551 | 2.1909 | 2.1909 | 2.0821 | 560 | 350 | 560 | 350 | 2.8571 | 1.0987 | 1.7584 | 0.38455 | 3.8455 | 1.9227 | 0.5487 | 0.78439 | 0.99233 | 0.24371 | 0.012305 | 0.56901 | 0.19263 | 0.28498 | 0.010768 | 203.3956 | 0.87217 | 872.1706 | 0.3479 | 0.062125 |  |  | 410.025 | 0.018458 | 0.029542 | 0.00029696 | 0.81413 | 0.8774 | 0.0084 | 885.8044 | 2.168 | 10.08 | 0.82299 | 82.2992 | 56 | -50 | -50 | 0.53556 | 0.18932 | 56 | 0.56 | 0.14 | 8.96 | 1.12 | 24 | 16.7 | 40.7 | 0.40594 | 21.6502 | 3.0446 | 1.3531 | 2.7063 | 16 | 2.0693 | 1.0346 | 1.4869 | 350 | 350 | 2.3447 | 1.6848 | 0.69131 | 0.71856 | 1558.6667 | 0.12575 | 2.1909 | 2.1909 | 2.0821 | 560 | 350 | 560 | 350 | 2.8571 | 1.0954 | 1.7617 | 0.38341 | 3.8341 | 1.917 | 0.54808 | 0.78323 | 0.99325 | 0.24393 | 0.012269 | 0.59298 | 0.04025 | 0.28554 | 0.0108 | 51.05 | 0.94791 | 947.9077 | 0.3479 | 0.062125 |  |  | 410.025 | 0.018403 | 0.029597 | 0.00029751 | 0.81413 | 0.87741 | 0.0084 | 885.8051 | 2.2437 | 10.08 | 0.81793 | 81.7934 | 56 | -50 | -50 | 0.53556
|  | 57 | 0.57 | 0.1425 | 9.12 | 1.14 | 23.9283 | 16.7316 | 40.6599 |  | 0.4115 | 21.8812 | 3.077 | 1.3676 | 2.7351 | 16 | 2.084 | 1.0451 | 1.4946 | 350 | 350 | 2.3444 | 1.6814 | 0.68984 | 0.7172 | 1589.5065 | 0.12551 | 2.2104 | 2.2104 | 2.0966 | 570 | 350 | 570 | 350 | 2.8571 | 1.1085 | 1.7486 | 0.38797 | 3.949 | 1.9745 | 0.5554 | 0.79489 | 0.99836 | 0.24519 | 0.012637 | 0.57407 | 0.19262 | 0.28498 | 0.010768 | 203.3903 | 0.87772 | 877.7249 | 0.35411 | 0.063234 |  |  | 417.3469 | 0.018955 | 0.029902 | 0.00030058 | 0.83234 | 0.89682 | 0.00855 | 905.3713 | 2.2004 | 10.26 | 0.82341 | 82.3406 | 57 | -50 | -50 | 0.54033 | 0.191 | 57 | 0.57 | 0.1425 | 9.12 | 1.14 | 24 | 16.7 | 40.7 | 0.40594 | 21.6502 | 3.0446 | 1.3531 | 2.7063 | 16 | 2.1062 | 1.0531 | 1.5135 | 350 | 350 | 2.3447 | 1.6848 | 0.69131 | 0.71856 | 1586.5 | 0.12575 | 2.2104 | 2.2104 | 2.0966 | 570 | 350 | 570 | 350 | 2.8571 | 1.1052 | 1.752 | 0.38681 | 3.9372 | 1.9686 | 0.55479 | 0.7937 | 0.99931 | 0.24542 | 0.012599 | 0.59825 | 0.04025 | 0.28554 | 0.0108 | 51.05 | 0.95369 | 953.6896 | 0.35411 | 0.063234 |  |  | 417.3469 | 0.018899 | 0.029959 | 0.00030115 | 0.83234 | 0.89682 | 0.00855 | 905.3721 | 2.2764 | 10.26 | 0.81842 | 81.8416 | 57 | -50 | -50 | 0.54033
|  | 58 | 0.58 | 0.145 | 9.28 | 1.16 | 23.9276 | 16.7319 | 40.6596 |  | 0.41151 | 21.8812 | 3.077 | 1.3676 | 2.7351 | 16 | 2.1205 | 1.0635 | 1.5208 | 350 | 350 | 2.3444 | 1.6814 | 0.68983 | 0.71719 | 1617.4193 | 0.12551 | 2.2297 | 2.2297 | 2.1109 | 580 | 350 | 580 | 350 | 2.8571 | 1.1182 | 1.7389 | 0.39137 | 4.0535 | 2.0267 | 0.56202 | 0.80533 | 1.0043 | 0.24664 | 0.012971 | 0.57907 | 0.19262 | 0.28497 | 0.010767 | 203.3849 | 0.88324 | 883.2401 | 0.36032 | 0.064344 |  |  | 424.6687 | 0.019457 | 0.030257 | 0.00030416 | 0.85063 | 0.91632 | 0.0087 | 925.0213 | 2.2329 | 10.44 | 0.8238 | 82.3803 | 58 | -50 | -50 | 0.54504 | 0.19267 | 58 | 0.58 | 0.145 | 9.28 | 1.16 | 24 | 16.7 | 40.7 | 0.40594 | 21.6502 | 3.0446 | 1.3531 | 2.7063 | 16 | 2.1432 | 1.0716 | 1.54 | 350 | 350 | 2.3447 | 1.6848 | 0.69131 | 0.71856 | 1614.3333 | 0.12575 | 2.2297 | 2.2297 | 2.1109 | 580 | 350 | 580 | 350 | 2.8571 | 1.1148 | 1.7423 | 0.39019 | 4.0413 | 2.0206 | 0.56141 | 0.80412 | 1.0053 | 0.24688 | 0.012932 | 0.60347 | 0.04025 | 0.28554 | 0.0108 | 51.05 | 0.95943 | 959.4306 | 0.36032 | 0.064344 |  |  | 424.6687 | 0.019398 | 0.030316 | 0.00030475 | 0.85063 | 0.91632 | 0.0087 | 925.0221 | 2.3091 | 10.44 | 0.81888 | 81.888 | 58 | -50 | -50 | 0.54504
|  | 59 | 0.59 | 0.1475 | 9.44 | 1.18 | 23.927 | 16.7322 | 40.6592 |  | 0.41152 | 21.8811 | 3.077 | 1.3676 | 2.7351 | 16 | 2.1571 | 1.0818 | 1.547 | 350 | 350 | 2.3444 | 1.6814 | 0.68982 | 0.71718 | 1645.3328 | 0.12551 | 2.2488 | 2.2488 | 2.125 | 590 | 350 | 590 | 350 | 2.8571 | 1.1278 | 1.7293 | 0.39474 | 4.1589 | 2.0794 | 0.56856 | 0.81573 | 1.0101 | 0.24807 | 0.013308 | 0.58404 | 0.19261 | 0.28497 | 0.010767 | 203.3797 | 0.88872 | 888.7174 | 0.36654 | 0.065453 |  |  | 431.9906 | 0.019963 | 0.030609 | 0.00030769 | 0.869 | 0.9359 | 0.00885 | 944.7533 | 2.2655 | 10.62 | 0.82418 | 82.4185 | 59 | -50 | -50 | 0.54972 | 0.19432 | 59 | 0.59 | 0.1475 | 9.44 | 1.18 | 24 | 16.7 | 40.7 | 0.40594 | 21.6502 | 3.0446 | 1.3531 | 2.7063 | 16 | 2.1801 | 1.0901 | 1.5666 | 350 | 350 | 2.3447 | 1.6848 | 0.69131 | 0.71856 | 1642.1667 | 0.12575 | 2.2488 | 2.2488 | 2.125 | 590 | 350 | 590 | 350 | 2.8571 | 1.1244 | 1.7327 | 0.39354 | 4.1462 | 2.0731 | 0.56795 | 0.81449 | 1.0111 | 0.24831 | 0.013268 | 0.60865 | 0.04025 | 0.28554 | 0.0108 | 51.05 | 0.96513 | 965.1318 | 0.36654 | 0.065453 |  |  | 431.9906 | 0.019902 | 0.030669 | 0.0003083 | 0.869 | 0.9359 | 0.00885 | 944.7541 | 2.3419 | 10.62 | 0.81933 | 81.9326 | 59 | -50 | -50 | 0.54972
|  | 60 | 0.6 | 0.15 | 9.6 | 1.2 | 23.9264 | 16.7325 | 40.6589 |  | 0.41153 | 21.8811 | 3.077 | 1.3676 | 2.7351 | 16 | 2.1937 | 1.1002 | 1.5732 | 350 | 348.0147 | 2.3444 | 1.6813 | 0.6898 | 0.71717 | 1673.247 | 0.1255 | 2.2678 | 2.2678 | 2.1391 | 600 | 348.0147 | 600 | 348.0147 | 2.8734 | 1.1374 | 1.7361 | 0.39583 | 4.2652 | 2.1326 | 0.58047 | 0.82375 | 1.0177 | 0.24994 | 0.013571 | 0.58562 | 0.19152 | 0.28334 | 0.010767 | 202.2819 | 0.88907 | 889.0694 | 0.37275 | 0.066562 |  |  | 439.3125 | 0.020357 | 0.031072 | 0.00031234 | 0.87492 | 0.94298 | 0.0089489 | 951.9334 | 2.2803 | 10.8 | 0.82567 | 82.5668 | 60 | -50 | -50 | 0.55436 | 0.19596 | 60 | 0.6 | 0.15 | 9.6 | 1.2 | 24 | 16.7 | 40.7 | 0.40594 | 21.6502 | 3.0446 | 1.3531 | 2.7063 | 16 | 2.2171 | 1.1085 | 1.5931 | 350 | 350 | 2.3447 | 1.6848 | 0.69131 | 0.71856 | 1670 | 0.12575 | 2.2678 | 2.2678 | 2.1391 | 600 | 350 | 600 | 350 | 2.8571 | 1.1339 | 1.7232 | 0.39686 | 4.2521 | 2.1261 | 0.57442 | 0.82482 | 1.0168 | 0.24972 | 0.013607 | 0.61379 | 0.04025 | 0.28554 | 0.0108 | 51.05 | 0.97079 | 970.7944 | 0.37275 | 0.066562 |  |  | 439.3125 | 0.02041 | 0.031018 | 0.00031181 | 0.88745 | 0.95557 | 0.009 | 964.5671 | 2.3747 | 10.8 | 0.81975 | 81.9755 | 60 | -50 | -50 | 0.55436
|  | 61 | 0.61 | 0.1525 | 9.76 | 1.22 | 23.9258 | 16.7327 | 40.6585 |  | 0.41154 | 21.8811 | 3.077 | 1.3676 | 2.7351 | 16 | 2.2302 | 1.1186 | 1.5994 | 350 | 342.6999 | 2.3444 | 1.6813 | 0.68979 | 0.71716 | 1701.1618 | 0.1255 | 2.2866 | 2.2866 | 2.153 | 610 | 342.6999 | 610 | 342.6999 | 2.918 | 1.1468 | 1.7712 | 0.39303 | 4.3724 | 2.1862 | 0.60209 | 0.82764 | 1.0285 | 0.25259 | 0.0137 | 0.58146 | 0.18859 | 0.27901 | 0.010767 | 199.3521 | 0.88074 | 880.7384 | 0.37896 | 0.067672 |  |  | 446.6344 | 0.02055 | 0.031736 | 0.00031902 | 0.85948 | 0.92861 | 0.0089592 | 937.5732 | 2.2649 | 10.98 | 0.829 | 82.8995 | 61 | -50 | -50 | 0.55896 | 0.19759 | 61 | 0.61 | 0.1525 | 9.76 | 1.22 | 24 | 16.7 | 40.7 | 0.40594 | 21.6502 | 3.0446 | 1.3531 | 2.7063 | 16 | 2.254 | 1.127 | 1.6197 | 350 | 350 | 2.3447 | 1.6848 | 0.69131 | 0.71856 | 1697.8333 | 0.12575 | 2.2866 | 2.2866 | 2.153 | 610 | 350 | 610 | 350 | 2.8571 | 1.1433 | 1.7138 | 0.40016 | 4.3588 | 2.1794 | 0.5808 | 0.83511 | 1.0225 | 0.25111 | 0.013948 | 0.61888 | 0.04025 | 0.28554 | 0.0108 | 51.05 | 0.97642 | 976.4194 | 0.37896 | 0.067672 |  |  | 446.6344 | 0.020922 | 0.031363 | 0.00031527 | 0.90598 | 0.97531 | 0.00915 | 984.4601 | 2.4075 | 10.98 | 0.82017 | 82.0167 | 61 | -50 | -50 | 0.55896
|  | 62 | 0.62 | 0.155 | 9.92 | 1.24 | 23.9252 | 16.733 | 40.6582 |  | 0.41155 | 21.8811 | 3.077 | 1.3676 | 2.7351 | 16 | 2.2668 | 1.1369 | 1.6256 | 350 | 337.545 | 2.3444 | 1.6813 | 0.68978 | 0.71715 | 1729.0773 | 0.1255 | 2.3053 | 2.3053 | 2.1669 | 620 | 337.545 | 620 | 337.545 | 2.9626 | 1.1562 | 1.8063 | 0.39028 | 4.4804 | 2.2402 | 0.62412 | 0.83148 | 1.0393 | 0.25523 | 0.013827 | 0.57738 | 0.18574 | 0.27481 | 0.010766 | 196.5104 | 0.87262 | 872.6228 | 0.38517 | 0.068781 |  |  | 453.9563 | 0.020741 | 0.032402 | 0.00032571 | 0.84451 | 0.91472 | 0.0089691 | 923.6939 | 2.2503 | 11.16 | 0.8322 | 83.2198 | 62 | -50 | -50 | 0.56353 | 0.1992 | 62 | 0.62 | 0.155 | 9.92 | 1.24 | 24 | 16.7 | 40.7 | 0.40594 | 21.6502 | 3.0446 | 1.3531 | 2.7063 | 16 | 2.291 | 1.1455 | 1.6462 | 350 | 350 | 2.3447 | 1.6848 | 0.69131 | 0.71856 | 1725.6667 | 0.12575 | 2.3053 | 2.3053 | 2.1669 | 620 | 350 | 620 | 350 | 2.8571 | 1.1526 | 1.7045 | 0.40342 | 4.4665 | 2.2332 | 0.58711 | 0.84536 | 1.028 | 0.25247 | 0.014293 | 0.62393 | 0.04025 | 0.28554 | 0.0108 | 51.05 | 0.98201 | 982.0078 | 0.38517 | 0.068781 |  |  | 453.9563 | 0.021439 | 0.031704 | 0.0003187 | 0.92458 | 0.99513 | 0.0093 | 1004.4321 | 2.4404 | 11.16 | 0.82056 | 82.0564 | 62 | -50 | -50 | 0.56353
|  | 63 | 0.63 | 0.1575 | 10.08 | 1.26 | 23.9246 | 16.7333 | 40.6579 |  | 0.41156 | 21.8811 | 3.077 | 1.3676 | 2.7351 | 16 | 2.3034 | 1.1553 | 1.6518 | 350 | 332.5429 | 2.3444 | 1.6812 | 0.68977 | 0.71713 | 1756.9935 | 0.1255 | 2.3238 | 2.3238 | 2.1806 | 630 | 332.5429 | 630 | 332.5429 | 3.0071 | 1.1656 | 1.8416 | 0.3876 | 4.5894 | 2.2947 | 0.64658 | 0.83527 | 1.0499 | 0.25785 | 0.013954 | 0.57339 | 0.18299 | 0.27073 | 0.010766 | 193.7529 | 0.86471 | 864.7142 | 0.39139 | 0.069891 |  |  | 461.2781 | 0.02093 | 0.03307 | 0.00033243 | 0.83001 | 0.9013 | 0.0089787 | 910.2746 | 2.2363 | 11.34 | 0.83528 | 83.5281 | 63 | -50 | -50 | 0.56805 | 0.2008 | 63 | 0.63 | 0.1575 | 10.08 | 1.26 | 24 | 16.7 | 40.7 | 0.40594 | 21.6502 | 3.0446 | 1.3531 | 2.7063 | 16 | 2.3279 | 1.164 | 1.6728 | 350 | 350 | 2.3447 | 1.6848 | 0.69131 | 0.71856 | 1753.5 | 0.12575 | 2.3238 | 2.3238 | 2.1806 | 630 | 350 | 630 | 350 | 2.8571 | 1.1619 | 1.6952 | 0.40666 | 4.575 | 2.2875 | 0.59334 | 0.85557 | 1.0334 | 0.2538 | 0.01464 | 0.62895 | 0.04025 | 0.28554 | 0.0108 | 51.05 | 0.98756 | 987.5607 | 0.39139 | 0.069891 |  |  | 461.2781 | 0.02196 | 0.03204 | 0.00032208 | 0.94326 | 1.015 | 0.00945 | 1024.4824 | 2.4733 | 11.34 | 0.82095 | 82.0947 | 63 | -50 | -50 | 0.56805
|  | 64 | 0.64 | 0.16 | 10.24 | 1.28 | 23.9237 | 16.7337 | 40.6573 |  | 0.41158 | 21.881 | 3.077 | 1.3676 | 2.7351 | 16 | 2.3399 | 1.1737 | 1.678 | 350 | 327.6865 | 2.3444 | 1.6812 | 0.68975 | 0.71712 | 1784.9257 | 0.1255 | 2.3422 | 2.3422 | 2.1942 | 640 | 327.6865 | 640 | 327.6865 | 3.0517 | 1.1748 | 1.8769 | 0.38497 | 4.6993 | 2.3496 | 0.66946 | 0.83902 | 1.0605 | 0.26044 | 0.014079 | 0.56948 | 0.18031 | 0.26677 | 0.010766 | 191.0732 | 0.857 | 856.9986 | 0.3976 | 0.071 |  |  | 468.6 | 0.021118 | 0.033739 | 0.00033915 | 0.81594 | 0.88831 | 0.008988 | 897.293 | 2.2229 | 11.52 | 0.83825 | 83.8252 | 64 | -50 | -50 | 0.57009 | 0.20153 | 64 | 0.64 | 0.16 | 10.24 | 1.28 | 24 | 16.7 | 40.7 | 0.40594 | 21.6502 | 3.0446 | 1.3531 | 2.7063 | 16 | 2.3649 | 1.1824 | 1.6993 | 350 | 347.0111 | 2.3447 | 1.6848 | 0.69131 | 0.71856 | 1781.3333 | 0.12575 | 2.3422 | 2.3422 | 2.1942 | 640 | 347.0111 | 640 | 347.0111 | 2.8818 | 1.1711 | 1.7107 | 0.40638 | 4.6843 | 2.3422 | 0.60824 | 0.86203 | 1.0419 | 0.25587 | 0.014862 | 0.6285 | 0.039906 | 0.2831 | 0.0108 | 50.7063 | 0.98466 | 984.6606 | 0.3976 | 0.071 |  |  | 468.6 | 0.022293 | 0.032564 | 0.00032735 | 0.94161 | 1.0145 | 0.009518 | 1024.0328 | 2.4773 | 11.52 | 0.82302 | 82.3016 | 64 | -50 | -50 | 0.57009
|  | 65 | 0.65 | 0.1625 | 10.4 | 1.3 | 23.9225 | 16.7342 | 40.6567 |  | 0.4116 | 21.881 | 3.077 | 1.3676 | 2.7351 | 16 | 2.3765 | 1.1921 | 1.7042 | 350 | 322.9696 | 2.3444 | 1.6811 | 0.68972 | 0.71709 | 1812.8722 | 0.12549 | 2.3604 | 2.3604 | 2.2077 | 650 | 322.9696 | 650 | 322.9696 | 3.0963 | 1.184 | 1.9122 | 0.3824 | 4.8101 | 2.405 | 0.69277 | 0.84272 | 1.071 | 0.26302 | 0.014204 | 0.56564 | 0.1777 | 0.26292 | 0.010765 | 188.4684 | 0.84947 | 849.4693 | 0.40381 | 0.072109 |  |  | 475.9219 | 0.021305 | 0.034409 | 0.00034589 | 0.80229 | 0.87573 | 0.008997 | 884.7306 | 2.2101 | 11.7 | 0.84111 | 84.1114 | 65 | -50 | -50 | 0.57009 | 0.20153 | 65 | 0.65 | 0.1625 | 10.4 | 1.3 | 24 | 16.7 | 40.7 | 0.40594 | 21.6502 | 3.0446 | 1.3531 | 2.7063 | 16 | 2.4018 | 1.2009 | 1.7259 | 350 | 341.6724 | 2.3447 | 1.6848 | 0.69131 | 0.71856 | 1809.1667 | 0.12575 | 2.3604 | 2.3604 | 2.2077 | 650 | 341.6724 | 650 | 341.6724 | 2.9268 | 1.1802 | 1.7466 | 0.40324 | 4.7945 | 2.3973 | 0.63071 | 0.86537 | 1.0527 | 0.25854 | 0.014977 | 0.62365 | 0.039292 | 0.27874 | 0.0108 | 50.0923 | 0.97498 | 974.9774 | 0.40381 | 0.072109 |  |  | 475.9219 | 0.022466 | 0.033248 | 0.00033422 | 0.92353 | 0.99751 | 0.009518 | 1007.0252 | 2.4579 | 11.7 | 0.82639 | 82.6392 | 65 | -50 | -50 | 0.57009
|  | 66 | 0.66 | 0.165 | 10.56 | 1.32 | 23.9213 | 16.7347 | 40.656 |  | 0.41162 | 21.8809 | 3.077 | 1.3676 | 2.7351 | 16 | 2.4131 | 1.2105 | 1.7303 | 350 | 318.3865 | 2.3444 | 1.6811 | 0.6897 | 0.71707 | 1840.8204 | 0.12549 | 2.3785 | 2.3785 | 2.2211 | 660 | 318.3865 | 660 | 318.3865 | 3.1408 | 1.1932 | 1.9477 | 0.37988 | 4.9217 | 2.4609 | 0.7165 | 0.84638 | 1.0814 | 0.26557 | 0.014327 | 0.56188 | 0.17517 | 0.25919 | 0.010765 | 185.9374 | 0.84212 | 842.1237 | 0.41002 | 0.073219 |  |  | 483.2437 | 0.021491 | 0.035081 | 0.00035264 | 0.78905 | 0.86357 | 0.0090058 | 872.5715 | 2.1979 | 11.88 | 0.84387 | 84.3874 | 66 | -50 | -50 | 0.57009 | 0.20153 | 66 | 0.66 | 0.165 | 10.56 | 1.32 | 24 | 16.7 | 40.7 | 0.40594 | 21.6502 | 3.0446 | 1.3531 | 2.7063 | 16 | 2.4388 | 1.2194 | 1.7524 | 350 | 336.4956 | 2.3447 | 1.6848 | 0.69131 | 0.71856 | 1837 | 0.12575 | 2.3785 | 2.3785 | 2.2211 | 660 | 336.4956 | 660 | 336.4956 | 2.9718 | 1.1892 | 1.7826 | 0.40017 | 4.9056 | 2.4528 | 0.65361 | 0.86868 | 1.0635 | 0.26119 | 0.015092 | 0.61891 | 0.038697 | 0.27452 | 0.0108 | 49.497 | 0.96555 | 965.5546 | 0.41002 | 0.073219 |  |  | 483.2437 | 0.022638 | 0.033933 | 0.0003411 | 0.90608 | 0.98111 | 0.009518 | 990.6329 | 2.4394 | 11.88 | 0.82964 | 82.9642 | 66 | -50 | -50 | 0.57009
|  | 67 | 0.67 | 0.1675 | 10.72 | 1.34 | 23.9201 | 16.7353 | 40.6553 |  | 0.41164 | 21.8809 | 3.077 | 1.3676 | 2.7351 | 16 | 2.4496 | 1.2289 | 1.7565 | 350 | 313.9316 | 2.3444 | 1.681 | 0.68967 | 0.71705 | 1868.7704 | 0.12548 | 2.3964 | 2.3964 | 2.2344 | 670 | 313.9316 | 670 | 313.9316 | 3.1854 | 1.2022 | 1.9832 | 0.37741 | 5.0343 | 2.5171 | 0.74065 | 0.84999 | 1.0917 | 0.26811 | 0.01445 | 0.55819 | 0.17271 | 0.25555 | 0.010764 | 183.4773 | 0.83495 | 834.9547 | 0.41624 | 0.074328 |  |  | 490.5656 | 0.021674 | 0.035754 | 0.00035941 | 0.77619 | 0.85178 | 0.0090143 | 860.7986 | 2.1863 | 12.06 | 0.84653 | 84.6534 | 67 | -50 | -50 | 0.57009 | 0.20153 | 67 | 0.67 | 0.1675 | 10.72 | 1.34 | 24 | 16.7 | 40.7 | 0.40594 | 21.6502 | 3.0446 | 1.3531 | 2.7063 | 16 | 2.4757 | 1.2379 | 1.779 | 350 | 331.4732 | 2.3447 | 1.6848 | 0.69131 | 0.71856 | 1864.8333 | 0.12575 | 2.3964 | 2.3964 | 2.2344 | 670 | 331.4732 | 670 | 331.4732 | 3.0168 | 1.1982 | 1.8186 | 0.39718 | 5.0175 | 2.5088 | 0.67693 | 0.87196 | 1.0742 | 0.26382 | 0.015206 | 0.61427 | 0.038119 | 0.27042 | 0.0108 | 48.9194 | 0.95638 | 956.3812 | 0.41624 | 0.074328 |  |  | 490.5656 | 0.022809 | 0.034619 | 0.000348 | 0.8892 | 0.96531 | 0.009518 | 974.8264 | 2.4218 | 12.06 | 0.83277 | 83.2771 | 67 | -50 | -50 | 0.57009
|  | 68 | 0.68 | 0.17 | 10.88 | 1.36 | 23.9189 | 16.7358 | 40.6547 |  | 0.41166 | 21.8808 | 3.077 | 1.3676 | 2.7351 | 16 | 2.4862 | 1.2473 | 1.7827 | 350 | 309.5997 | 2.3444 | 1.681 | 0.68965 | 0.71703 | 1896.7221 | 0.12548 | 2.4142 | 2.4142 | 2.2476 | 680 | 309.5997 | 680 | 309.5997 | 3.23 | 1.2112 | 2.0188 | 0.37499 | 5.1477 | 2.5738 | 0.76523 | 0.85355 | 1.102 | 0.27063 | 0.014571 | 0.55457 | 0.17032 | 0.25202 | 0.010764 | 181.085 | 0.82796 | 827.9557 | 0.42245 | 0.075438 |  |  | 497.8875 | 0.021857 | 0.036429 | 0.00036619 | 0.7637 | 0.84037 | 0.0090226 | 849.396 | 2.1752 | 12.24 | 0.8491 | 84.9101 | 68 | -50 | -50 | 0.57009 | 0.20153 | 68 | 0.68 | 0.17 | 10.88 | 1.36 | 24 | 16.7 | 40.7 | 0.40594 | 21.6502 | 3.0446 | 1.3531 | 2.7063 | 16 | 2.5127 | 1.2563 | 1.8055 | 350 | 326.5986 | 2.3447 | 1.6848 | 0.69131 | 0.71856 | 1892.6667 | 0.12575 | 2.4142 | 2.4142 | 2.2476 | 680 | 326.5986 | 680 | 326.5986 | 3.0619 | 1.2071 | 1.8547 | 0.39424 | 5.1303 | 2.5651 | 0.70068 | 0.87519 | 1.0848 | 0.26643 | 0.015319 | 0.60974 | 0.037559 | 0.26645 | 0.0108 | 48.3588 | 0.94745 | 947.4472 | 0.42245 | 0.075438 |  |  | 497.8875 | 0.022979 | 0.035307 | 0.00035491 | 0.87289 | 0.95006 | 0.009518 | 959.5775 | 2.4049 | 12.24 | 0.83579 | 83.5785 | 68 | -50 | -50 | 0.57009
|  | 69 | 0.69 | 0.1725 | 11.04 | 1.38 | 23.9177 | 16.7363 | 40.654 |  | 0.41168 | 21.8808 | 3.077 | 1.3676 | 2.7351 | 16 | 2.5228 | 1.2657 | 1.8088 | 350 | 305.3856 | 2.3444 | 1.6809 | 0.68962 | 0.717 | 1924.6756 | 0.12548 | 2.4319 | 2.5228 | 2.328 | 690 | 305.3856 | 690 | 305.3856 | 3.2745 | 1.2657 | 2.0088 | 0.38653 | 5.4584 | 2.7292 | 0.7727 | 0.90554 | 1.1408 | 0.28017 | 0.0164 | 0.5716 | 0.16799 | 0.24858 | 0.010763 | 178.7577 | 0.84429 | 844.2934 | 0.42866 | 0.076547 |  |  | 505.2094 | 0.0246 | 0.039043 | 0.00039247 | 0.82372 | 0.90778 | 0.0097179 | 917.4951 | 2.267 | 12.42 | 0.84565 | 84.5646 | 69 | -50 | -50 | 0.57009 | 0.20153 | 69 | 0.69 | 0.1725 | 11.04 | 1.38 | 24 | 16.7 | 40.7 | 0.40594 | 21.6502 | 3.0446 | 1.3531 | 2.7063 | 16 | 2.5496 | 1.2748 | 1.8321 | 350 | 321.8653 | 2.3447 | 1.6848 | 0.69131 | 0.71856 | 1920.5 | 0.12575 | 2.4319 | 2.4319 | 2.2607 | 690 | 321.8653 | 690 | 321.8653 | 3.1069 | 1.216 | 1.8909 | 0.39138 | 5.2439 | 2.6219 | 0.72485 | 0.87839 | 1.0954 | 0.26901 | 0.015431 | 0.6053 | 0.037015 | 0.26258 | 0.0108 | 47.8145 | 0.93874 | 938.7427 | 0.42866 | 0.076547 |  |  | 505.2094 | 0.023147 | 0.035996 | 0.00036184 | 0.8571 | 0.93534 | 0.009518 | 944.8601 | 2.3888 | 12.42 | 0.83869 | 83.869 | 69 | -50 | -50 | 0.57009
|  | 70 | 0.7 | 0.175 | 11.2 | 1.4 | 23.9165 | 16.7368 | 40.6533 |  | 0.4117 | 21.8808 | 3.077 | 1.3675 | 2.7351 | 16 | 2.5593 | 1.2841 | 1.835 | 350 | 301.2847 | 2.3444 | 1.6809 | 0.6896 | 0.71698 | 1952.6309 | 0.12547 | 2.4495 | 2.5593 | 2.3551 | 700 | 301.2847 | 700 | 301.2847 | 3.3191 | 1.2841 | 2.035 | 0.38689 | 5.6181 | 2.809 | 0.79415 | 0.91909 | 1.157 | 0.28415 | 0.016895 | 0.57209 | 0.16573 | 0.24523 | 0.010762 | 176.493 | 0.84215 | 842.1546 | 0.43487 | 0.077656 |  |  | 512.5312 | 0.025342 | 0.04016 | 0.0004037 | 0.82552 | 0.91205 | 0.0098673 | 921.917 | 2.2766 | 12.6 | 0.84697 | 84.6968 | 70 | -50 | -50 | 0.57009 | 0.20153 | 70 | 0.7 | 0.175 | 11.2 | 1.4 | 24 | 16.7 | 40.7 | 0.40594 | 21.6502 | 3.0446 | 1.3531 | 2.7063 | 16 | 2.5866 | 1.2933 | 1.8586 | 350 | 317.2672 | 2.3447 | 1.6848 | 0.69131 | 0.71856 | 1948.3333 | 0.12575 | 2.4495 | 2.5866 | 2.3752 | 700 | 317.2672 | 700 | 317.2672 | 3.1519 | 1.2933 | 1.8586 | 0.41032 | 5.6582 | 2.8291 | 0.7228 | 0.95659 | 1.1468 | 0.28163 | 0.018301 | 0.6346 | 0.036486 | 0.25883 | 0.0108 | 47.2857 | 0.96817 | 968.1719 | 0.43487 | 0.077656 |  |  | 512.5312 | 0.027452 | 0.039452 | 0.00039658 | 0.96461 | 1.0537 | 0.010613 | 1064.3461 | 2.545 | 12.6 | 0.83196 | 83.1955 | 70 | -50 | -50 | 0.57009
|  | 71 | 0.71 | 0.1775 | 11.36 | 1.42 | 23.9153 | 16.7374 | 40.6527 |  | 0.41172 | 21.8807 | 3.077 | 1.3675 | 2.7351 | 16 | 2.5959 | 1.3025 | 1.8611 | 350 | 297.2924 | 2.3444 | 1.6808 | 0.68958 | 0.71696 | 1980.5879 | 0.12547 | 2.4669 | 2.5959 | 2.3821 | 710 | 297.2924 | 710 | 297.2924 | 3.3637 | 1.3025 | 2.0611 | 0.38724 | 5.78 | 2.89 | 0.81589 | 0.93264 | 1.1732 | 0.28812 | 0.017396 | 0.57256 | 0.16353 | 0.24197 | 0.010762 | 174.2882 | 0.8401 | 840.1019 | 0.44109 | 0.078766 |  |  | 519.8531 | 0.026095 | 0.041292 | 0.00041508 | 0.82727 | 0.91631 | 0.010017 | 926.3301 | 2.2863 | 12.78 | 0.84825 | 84.8252 | 71 | -50 | -50 | 0.57009 | 0.20153 | 71 | 0.71 | 0.1775 | 11.36 | 1.42 | 24 | 16.7 | 40.7 | 0.40594 | 21.6502 | 3.0446 | 1.3531 | 2.7063 | 16 | 2.6235 | 1.3118 | 1.8852 | 350 | 312.7987 | 2.3447 | 1.6848 | 0.69131 | 0.71856 | 1976.1667 | 0.12575 | 2.4669 | 2.6235 | 2.4026 | 710 | 312.7987 | 710 | 312.7987 | 3.1969 | 1.3118 | 1.8852 | 0.41032 | 5.821 | 2.9105 | 0.7436 | 0.97026 | 1.1631 | 0.28566 | 0.018828 | 0.6346 | 0.035972 | 0.25519 | 0.0108 | 46.7718 | 0.96479 | 964.7873 | 0.44109 | 0.078766 |  |  | 519.8531 | 0.028242 | 0.040587 | 0.000408 | 0.96461 | 1.0563 | 0.010765 | 1067.0766 | 2.5517 | 12.78 | 0.83357 | 83.3566 | 71 | -50 | -50 | 0.57009
|  | 72 | 0.72 | 0.18 | 11.52 | 1.44 | 23.9141 | 16.7379 | 40.652 |  | 0.41174 | 21.8807 | 3.077 | 1.3675 | 2.7351 | 16 | 2.6325 | 1.321 | 1.8873 | 350 | 293.4045 | 2.3444 | 1.6808 | 0.68955 | 0.71694 | 2008.5466 | 0.12546 | 2.4842 | 2.6325 | 2.4092 | 720 | 293.4045 | 720 | 293.4045 | 3.4083 | 1.321 | 2.0873 | 0.38757 | 5.9443 | 2.9722 | 0.83792 | 0.94619 | 1.1894 | 0.2921 | 0.017906 | 0.57303 | 0.16138 | 0.2388 | 0.010761 | 172.1411 | 0.83813 | 838.1323 | 0.4473 | 0.079875 |  |  | 527.175 | 0.026858 | 0.04244 | 0.00042662 | 0.82898 | 0.92057 | 0.010166 | 930.736 | 2.296 | 12.96 | 0.8495 | 84.9499 | 72 | -50 | -50 | 0.57009 | 0.20153 | 72 | 0.72 | 0.18 | 11.52 | 1.44 | 24 | 16.7 | 40.7 | 0.40594 | 21.6502 | 3.0446 | 1.3531 | 2.7063 | 16 | 2.6605 | 1.3302 | 1.9117 | 350 | 308.4543 | 2.3447 | 1.6848 | 0.69131 | 0.71856 | 2004 | 0.12575 | 2.4842 | 2.6605 | 2.43 | 720 | 308.4543 | 720 | 308.4543 | 3.242 | 1.3302 | 1.9117 | 0.41032 | 5.9861 | 2.993 | 0.76469 | 0.98392 | 1.1795 | 0.28968 | 0.019362 | 0.6346 | 0.035472 | 0.25164 | 0.0108 | 46.2722 | 0.96153 | 961.5292 | 0.4473 | 0.079875 |  |  | 527.175 | 0.029043 | 0.041739 | 0.00041957 | 0.96461 | 1.0589 | 0.010916 | 1069.8446 | 2.5585 | 12.96 | 0.83513 | 83.513 | 72 | -50 | -50 | 0.57009
|  | 73 | 0.73 | 0.1825 | 11.68 | 1.46 | 23.9129 | 16.7384 | 40.6513 |  | 0.41176 | 21.8806 | 3.077 | 1.3675 | 2.7351 | 16 | 2.669 | 1.3394 | 1.9135 | 350 | 289.617 | 2.3444 | 1.6807 | 0.68953 | 0.71691 | 2036.5071 | 0.12546 | 2.5014 | 2.669 | 2.4363 | 730 | 289.617 | 730 | 289.617 | 3.4528 | 1.3394 | 2.1135 | 0.38791 | 6.1109 | 3.0554 | 0.86025 | 0.95974 | 1.2056 | 0.29608 | 0.018422 | 0.57348 | 0.15929 | 0.23571 | 0.010761 | 170.0494 | 0.83624 | 836.2432 | 0.45351 | 0.080984 |  |  | 534.4969 | 0.027633 | 0.043604 | 0.00043832 | 0.83064 | 0.92482 | 0.010316 | 935.1364 | 2.3059 | 13.14 | 0.85071 | 85.0712 | 73 | -50 | -50 | 0.57009 | 0.20153 | 73 | 0.73 | 0.1825 | 11.68 | 1.46 | 24 | 16.7 | 40.7 | 0.40594 | 21.6502 | 3.0446 | 1.3531 | 2.7063 | 16 | 2.6974 | 1.3487 | 1.9383 | 350 | 304.2289 | 2.3447 | 1.6848 | 0.69131 | 0.71856 | 2031.8333 | 0.12575 | 2.5014 | 2.6974 | 2.4574 | 730 | 304.2289 | 730 | 304.2289 | 3.287 | 1.3487 | 1.9383 | 0.41032 | 6.1535 | 3.0768 | 0.78608 | 0.99759 | 1.1959 | 0.2937 | 0.019904 | 0.6346 | 0.034986 | 0.2482 | 0.0108 | 45.7863 | 0.95839 | 958.3928 | 0.45351 | 0.080984 |  |  | 534.4969 | 0.029856 | 0.042906 | 0.0004313 | 0.96461 | 1.0616 | 0.011068 | 1072.65 | 2.5655 | 13.14 | 0.83665 | 83.6647 | 73 | -50 | -50 | 0.57009
|  | 74 | 0.74 | 0.185 | 11.84 | 1.48 | 23.9117 | 16.7389 | 40.6507 |  | 0.41178 | 21.8806 | 3.077 | 1.3675 | 2.7351 | 16 | 2.7056 | 1.3578 | 1.9396 | 350 | 285.9259 | 2.3443 | 1.6806 | 0.6895 | 0.71689 | 2064.4694 | 0.12546 | 2.5185 | 2.7056 | 2.4634 | 740 | 285.9259 | 740 | 285.9259 | 3.4974 | 1.3578 | 2.1396 | 0.38823 | 6.2798 | 3.1399 | 0.88287 | 0.9733 | 1.2218 | 0.30006 | 0.018946 | 0.57391 | 0.15725 | 0.2327 | 0.01076 | 168.0109 | 0.83443 | 834.4317 | 0.45972 | 0.082094 |  |  | 541.8188 | 0.028419 | 0.044783 | 0.00045017 | 0.83226 | 0.92907 | 0.010465 | 939.5329 | 2.3158 | 13.32 | 0.85189 | 85.1892 | 74 | -50 | -50 | 0.57009 | 0.20153 | 74 | 0.74 | 0.185 | 11.84 | 1.48 | 24 | 16.7 | 40.7 | 0.40594 | 21.6502 | 3.0446 | 1.3531 | 2.7063 | 16 | 2.7344 | 1.3672 | 1.9648 | 350 | 300.1177 | 2.3447 | 1.6848 | 0.69131 | 0.71856 | 2059.6667 | 0.12575 | 2.5185 | 2.7344 | 2.4847 | 740 | 300.1177 | 740 | 300.1177 | 3.332 | 1.3672 | 1.9648 | 0.41032 | 6.3233 | 3.1616 | 0.80776 | 1.0113 | 1.2123 | 0.29773 | 0.020453 | 0.6346 | 0.034514 | 0.24484 | 0.0108 | 45.3135 | 0.95537 | 955.3736 | 0.45972 | 0.082094 |  |  | 541.8188 | 0.030679 | 0.04409 | 0.0004432 | 0.96461 | 1.0643 | 0.01122 | 1075.4929 | 2.5727 | 13.32 | 0.83812 | 83.8121 | 74 | -50 | -50 | 0.57009
|  | 75 | 0.75 | 0.1875 | 12 | 1.5 | 23.9105 | 16.7395 | 40.65 |  | 0.41179 | 21.8805 | 3.0769 | 1.3675 | 2.7351 | 16 | 2.7422 | 1.3762 | 1.9658 | 350 | 282.3278 | 2.3443 | 1.6806 | 0.68948 | 0.71687 | 2092.4334 | 0.12545 | 2.5355 | 2.7422 | 2.4905 | 750 | 282.3278 | 750 | 282.3278 | 3.542 | 1.3762 | 2.1658 | 0.38854 | 6.451 | 3.2255 | 0.90578 | 0.98685 | 1.238 | 0.30403 | 0.019478 | 0.57434 | 0.15526 | 0.22976 | 0.01076 | 166.0238 | 0.8327 | 832.6955 | 0.46594 | 0.083203 |  |  | 549.1406 | 0.029216 | 0.045978 | 0.00046219 | 0.83385 | 0.93331 | 0.010615 | 943.9269 | 2.3258 | 13.5 | 0.85304 | 85.3039 | 75 | -50 | -50 | 0.57009 | 0.20153 | 75 | 0.75 | 0.1875 | 12 | 1.5 | 24 | 16.7 | 40.7 | 0.40594 | 21.6502 | 3.0446 | 1.3531 | 2.7063 | 16 | 2.7713 | 1.3857 | 1.9914 | 350 | 296.1161 | 2.3447 | 1.6848 | 0.69131 | 0.71856 | 2087.5 | 0.12575 | 2.5355 | 2.7713 | 2.5121 | 750 | 296.1161 | 750 | 296.1161 | 3.3771 | 1.3857 | 1.9914 | 0.41032 | 6.4953 | 3.2477 | 0.82974 | 1.0249 | 1.2287 | 0.30175 | 0.021009 | 0.6346 | 0.034053 | 0.24158 | 0.0108 | 44.8534 | 0.95247 | 952.4675 | 0.46594 | 0.083203 |  |  | 549.1406 | 0.031514 | 0.045289 | 0.00045526 | 0.96461 | 1.067 | 0.011371 | 1078.3732 | 2.58 | 13.5 | 0.83955 | 83.9553 | 75 | -50 | -50 | 0.57009
|  | 76 | 0.76 | 0.19 | 12.16 | 1.52 | 23.9094 | 16.74 | 40.6493 |  | 0.41181 | 21.8805 | 3.0769 | 1.3675 | 2.7351 | 16 | 2.7787 | 1.3946 | 1.9919 | 350 | 278.819 | 2.3443 | 1.6805 | 0.68945 | 0.71685 | 2120.3992 | 0.12545 | 2.5523 | 2.7787 | 2.5176 | 760 | 278.819 | 760 | 278.819 | 3.5866 | 1.3946 | 2.1919 | 0.38885 | 6.6245 | 3.3123 | 0.92899 | 1.0004 | 1.2542 | 0.30801 | 0.020016 | 0.57476 | 0.15333 | 0.2269 | 0.010759 | 164.086 | 0.83103 | 831.032 | 0.47215 | 0.084312 |  |  | 556.4625 | 0.030024 | 0.047189 | 0.00047436 | 0.8354 | 0.93756 | 0.010764 | 948.32 | 2.3358 | 13.68 | 0.85416 | 85.4156 | 76 | -50 | -50 | 0.57009 | 0.20153 | 76 | 0.76 | 0.19 | 12.16 | 1.52 | 24 | 16.7 | 40.7 | 0.40594 | 21.6502 | 3.0446 | 1.3531 | 2.7063 | 16 | 2.8083 | 1.4041 | 2.0179 | 350 | 292.2198 | 2.3447 | 1.6848 | 0.69131 | 0.71856 | 2115.3333 | 0.12575 | 2.5523 | 2.8083 | 2.5395 | 760 | 292.2198 | 760 | 292.2198 | 3.4221 | 1.4041 | 2.0179 | 0.41032 | 6.6697 | 3.3348 | 0.85202 | 1.0386 | 1.2451 | 0.30577 | 0.021573 | 0.6346 | 0.033605 | 0.2384 | 0.0108 | 44.4053 | 0.94967 | 949.6703 | 0.47215 | 0.084312 |  |  | 556.4625 | 0.03236 | 0.046505 | 0.00046748 | 0.96461 | 1.0698 | 0.011523 | 1081.2912 | 2.5874 | 13.68 | 0.84094 | 84.0944 | 76 | -50 | -50 | 0.57009
|  | 77 | 0.77 | 0.1925 | 12.32 | 1.54 | 23.9082 | 16.7405 | 40.6487 |  | 0.41183 | 21.8804 | 3.0769 | 1.3675 | 2.7351 | 16 | 2.8153 | 1.4131 | 2.0181 | 350 | 275.3963 | 2.3443 | 1.6805 | 0.68943 | 0.71682 | 2148.3667 | 0.12544 | 2.569 | 2.8153 | 2.5447 | 770 | 275.3963 | 770 | 275.3963 | 3.6311 | 1.4131 | 2.2181 | 0.38915 | 6.8003 | 3.4002 | 0.95249 | 1.014 | 1.2704 | 0.31199 | 0.020562 | 0.57516 | 0.15144 | 0.22411 | 0.010759 | 162.1957 | 0.82944 | 829.4391 | 0.47836 | 0.085422 |  |  | 563.7844 | 0.030844 | 0.048415 | 0.00048668 | 0.83691 | 0.9418 | 0.010914 | 952.7134 | 2.3459 | 13.86 | 0.85524 | 85.5242 | 77 | -50 | -50 | 0.57009 | 0.20153 | 77 | 0.77 | 0.1925 | 12.32 | 1.54 | 24 | 16.7 | 40.7 | 0.40594 | 21.6502 | 3.0446 | 1.3531 | 2.7063 | 16 | 2.8452 | 1.4226 | 2.0445 | 350 | 288.4248 | 2.3447 | 1.6848 | 0.69131 | 0.71856 | 2143.1667 | 0.12575 | 2.569 | 2.8452 | 2.5668 | 770 | 288.4248 | 770 | 288.4248 | 3.4671 | 1.4226 | 2.0445 | 0.41032 | 6.8464 | 3.4232 | 0.87459 | 1.0523 | 1.2614 | 0.3098 | 0.022145 | 0.6346 | 0.033169 | 0.2353 | 0.0108 | 43.9688 | 0.94698 | 946.9783 | 0.47836 | 0.085422 |  |  | 563.7844 | 0.033217 | 0.047737 | 0.00047987 | 0.96461 | 1.0726 | 0.011675 | 1084.2467 | 2.595 | 13.86 | 0.8423 | 84.2297 | 77 | -50 | -50 | 0.57009
|  | 78 | 0.78 | 0.195 | 12.48 | 1.56 | 23.907 | 16.741 | 40.648 |  | 0.41185 | 21.8804 | 3.0769 | 1.3675 | 2.735 | 16 | 2.8519 | 1.4315 | 2.0442 | 350 | 272.0567 | 2.3443 | 1.6804 | 0.6894 | 0.7168 | 2176.336 | 0.12544 | 2.5857 | 2.8519 | 2.5718 | 780 | 272.0567 | 780 | 272.0567 | 3.6757 | 1.4315 | 2.2442 | 0.38944 | 6.9785 | 3.4892 | 0.97628 | 1.0275 | 1.2866 | 0.31596 | 0.021116 | 0.57556 | 0.14959 | 0.22138 | 0.010758 | 160.3513 | 0.82791 | 827.9146 | 0.48457 | 0.086531 |  |  | 571.1062 | 0.031674 | 0.049657 | 0.00049917 | 0.83838 | 0.94605 | 0.011063 | 957.1085 | 2.3561 | 14.04 | 0.8563 | 85.63 | 78 | -50 | -50 | 0.57009 | 0.20153 | 78 | 0.78 | 0.195 | 12.48 | 1.56 | 24 | 16.7 | 40.7 | 0.40594 | 21.6502 | 3.0446 | 1.3531 | 2.7063 | 16 | 2.8822 | 1.4411 | 2.071 | 350 | 284.727 | 2.3447 | 1.6848 | 0.69131 | 0.71856 | 2171 | 0.12575 | 2.5857 | 2.8822 | 2.5942 | 780 | 284.727 | 780 | 284.727 | 3.5121 | 1.4411 | 2.071 | 0.41032 | 7.0254 | 3.5127 | 0.89745 | 1.0659 | 1.2778 | 0.31382 | 0.022724 | 0.6346 | 0.032744 | 0.23229 | 0.0108 | 43.5436 | 0.94439 | 944.3879 | 0.48457 | 0.086531 |  |  | 571.1062 | 0.034085 | 0.048985 | 0.00049241 | 0.96461 | 1.0754 | 0.011826 | 1087.2398 | 2.6027 | 14.04 | 0.84361 | 84.3611 | 78 | -50 | -50 | 0.57009
|  | 79 | 0.79 | 0.1975 | 12.64 | 1.58 | 23.9058 | 16.7416 | 40.6473 |  | 0.41187 | 21.8804 | 3.0769 | 1.3675 | 2.735 | 16 | 2.8884 | 1.4499 | 2.0704 | 350 | 268.797 | 2.3443 | 1.6804 | 0.68938 | 0.71678 | 2204.307 | 0.12544 | 2.6022 | 2.8884 | 2.5988 | 790 | 268.797 | 790 | 268.797 | 3.7203 | 1.4499 | 2.2704 | 0.38973 | 7.1589 | 3.5795 | 1.0004 | 1.0411 | 1.3028 | 0.31994 | 0.021677 | 0.57595 | 0.14779 | 0.21872 | 0.010758 | 158.551 | 0.82646 | 826.4563 | 0.49079 | 0.087641 |  |  | 578.4281 | 0.032516 | 0.050915 | 0.00051181 | 0.83982 | 0.95029 | 0.011213 | 961.5065 | 2.3664 | 14.22 | 0.85733 | 85.7329 | 79 | -50 | -50 | 0.57009 | 0.20153 | 79 | 0.79 | 0.1975 | 12.64 | 1.58 | 24 | 16.7 | 40.7 | 0.40594 | 21.6502 | 3.0446 | 1.3531 | 2.7063 | 16 | 2.9191 | 1.4596 | 2.0976 | 350 | 281.1229 | 2.3447 | 1.6848 | 0.69131 | 0.71856 | 2198.8333 | 0.12575 | 2.6022 | 2.9191 | 2.6216 | 790 | 281.1229 | 790 | 281.1229 | 3.5572 | 1.4596 | 2.0976 | 0.41032 | 7.2066 | 3.6033 | 0.92061 | 1.0796 | 1.2942 | 0.31784 | 0.02331 | 0.6346 | 0.032329 | 0.22935 | 0.0108 | 43.1291 | 0.9419 | 941.8955 | 0.49079 | 0.087641 |  |  | 578.4281 | 0.034965 | 0.050249 | 0.00050512 | 0.96461 | 1.0783 | 0.011978 | 1090.2706 | 2.6106 | 14.22 | 0.84489 | 84.489 | 79 | -50 | -50 | 0.57009
|  | 80 | 0.8 | 0.2 | 12.8 | 1.6 | 23.9046 | 16.7421 | 40.6467 |  | 0.41189 | 21.8803 | 3.0769 | 1.3675 | 2.735 | 16 | 2.925 | 1.4683 | 2.0965 | 350 | 265.6145 | 2.3443 | 1.6803 | 0.68935 | 0.71676 | 2232.2798 | 0.12543 | 2.6186 | 2.925 | 2.6259 | 800 | 265.6145 | 800 | 265.6145 | 3.7649 | 1.4683 | 2.2965 | 0.39001 | 7.3417 | 3.6709 | 1.0247 | 1.0546 | 1.3189 | 0.32392 | 0.022245 | 0.57632 | 0.14604 | 0.21613 | 0.010757 | 156.7933 | 0.82506 | 825.0625 | 0.497 | 0.08875 |  |  | 585.75 | 0.033368 | 0.052188 | 0.00052461 | 0.84123 | 0.95455 | 0.011363 | 965.9086 | 2.3767 | 14.4 | 0.85833 | 85.8332 | 80 | -50 | -50 | 0.57009 | 0.20153 | 80 | 0.8 | 0.2 | 12.8 | 1.6 | 24 | 16.7 | 40.7 | 0.40594 | 21.6502 | 3.0446 | 1.3531 | 2.7063 | 16 | 2.9561 | 1.478 | 2.1241 | 350 | 277.6088 | 2.3447 | 1.6848 | 0.69131 | 0.71856 | 2226.6667 | 0.12575 | 2.6186 | 2.9561 | 2.649 | 800 | 277.6088 | 800 | 277.6088 | 3.6022 | 1.478 | 2.1241 | 0.41032 | 7.3902 | 3.6951 | 0.94406 | 1.0932 | 1.3106 | 0.32187 | 0.023904 | 0.6346 | 0.031925 | 0.22648 | 0.0108 | 42.725 | 0.9395 | 939.4981 | 0.497 | 0.08875 |  |  | 585.75 | 0.035856 | 0.051529 | 0.00051799 | 0.96461 | 1.0812 | 0.012129 | 1093.3391 | 2.6186 | 14.4 | 0.84613 | 84.6134 | 80 | -50 | -50 | 0.57009
|  | 81 | 0.81 | 0.2025 | 12.96 | 1.62 | 23.9034 | 16.7426 | 40.646 |  | 0.41191 | 21.8803 | 3.0769 | 1.3675 | 2.735 | 16 | 2.9616 | 1.4868 | 2.1227 | 350 | 262.5064 | 2.3443 | 1.6802 | 0.68933 | 0.71673 | 2260.2543 | 0.12543 | 2.6349 | 2.9616 | 2.653 | 810 | 262.5064 | 810 | 262.5064 | 3.8094 | 1.4868 | 2.3227 | 0.39029 | 7.5268 | 3.7634 | 1.0494 | 1.0682 | 1.3351 | 0.32789 | 0.022821 | 0.57669 | 0.14432 | 0.21359 | 0.010757 | 155.0768 | 0.82373 | 823.731 | 0.50321 | 0.089859 |  |  | 593.0719 | 0.034232 | 0.053477 | 0.00053757 | 0.84261 | 0.9588 | 0.011512 | 970.3159 | 2.3871 | 14.58 | 0.85931 | 85.9309 | 81 | -50 | -50 | 0.57009 | 0.20153 | 81 | 0.81 | 0.2025 | 12.96 | 1.62 | 24 | 16.7 | 40.7 | 0.40594 | 21.6502 | 3.0446 | 1.3531 | 2.7063 | 16 | 2.993 | 1.4965 | 2.1507 | 350 | 274.1816 | 2.3447 | 1.6848 | 0.69131 | 0.71856 | 2254.5 | 0.12575 | 2.6349 | 2.993 | 2.6763 | 810 | 274.1816 | 810 | 274.1816 | 3.6472 | 1.4965 | 2.1507 | 0.41032 | 7.5762 | 3.7881 | 0.96781 | 1.1069 | 1.327 | 0.32589 | 0.024505 | 0.6346 | 0.031531 | 0.22368 | 0.0108 | 42.3309 | 0.93719 | 937.1924 | 0.50321 | 0.089859 |  |  | 593.0719 | 0.036758 | 0.052826 | 0.00053102 | 0.96461 | 1.0842 | 0.012281 | 1096.4453 | 2.6267 | 14.58 | 0.84734 | 84.7344 | 81 | -50 | -50 | 0.57009
|  | 82 | 0.82 | 0.205 | 13.12 | 1.64 | 23.9022 | 16.7432 | 40.6453 |  | 0.41193 | 21.8802 | 3.0769 | 1.3675 | 2.735 | 16 | 2.9981 | 1.5052 | 2.1488 | 350 | 259.4702 | 2.3443 | 1.6802 | 0.68931 | 0.71671 | 2288.2306 | 0.12542 | 2.6511 | 2.9981 | 2.6801 | 820 | 259.4702 | 820 | 259.4702 | 3.854 | 1.5052 | 2.3488 | 0.39056 | 7.7142 | 3.8571 | 1.0744 | 1.0818 | 1.3513 | 0.33187 | 0.023404 | 0.57705 | 0.14264 | 0.21111 | 0.010756 | 153.3999 | 0.82246 | 822.4603 | 0.50942 | 0.090969 |  |  | 600.3937 | 0.035107 | 0.054782 | 0.00055068 | 0.84396 | 0.96307 | 0.011662 | 974.7296 | 2.3976 | 14.76 | 0.86026 | 86.0261 | 82 | -50 | -50 | 0.57009 | 0.20153 | 82 | 0.82 | 0.205 | 13.12 | 1.64 | 24 | 16.7 | 40.7 | 0.40594 | 21.6502 | 3.0446 | 1.3531 | 2.7063 | 16 | 3.03 | 1.515 | 2.1772 | 350 | 270.8379 | 2.3447 | 1.6848 | 0.69131 | 0.71856 | 2282.3333 | 0.12575 | 2.6511 | 3.03 | 2.7037 | 820 | 270.8379 | 820 | 270.8379 | 3.6922 | 1.515 | 2.1772 | 0.41032 | 7.7644 | 3.8822 | 0.99186 | 1.1206 | 1.3434 | 0.32991 | 0.025114 | 0.6346 | 0.031146 | 0.22096 | 0.0108 | 41.9464 | 0.93498 | 934.9756 | 0.50942 | 0.090969 |  |  | 600.3937 | 0.037671 | 0.054138 | 0.00054421 | 0.96461 | 1.0872 | 0.012433 | 1099.5893 | 2.635 | 14.76 | 0.84852 | 84.8522 | 82 | -50 | -50 | 0.57009
|  | 83 | 0.83 | 0.2075 | 13.28 | 1.66 | 23.901 | 16.7437 | 40.6447 |  | 0.41195 | 21.8802 | 3.0769 | 1.3675 | 2.735 | 16 | 3.0347 | 1.5236 | 2.1749 | 350 | 256.5035 | 2.3443 | 1.6801 | 0.68928 | 0.71669 | 2316.2087 | 0.12542 | 2.6673 | 3.0347 | 2.7072 | 830 | 256.5035 | 830 | 256.5035 | 3.8986 | 1.5236 | 2.3749 | 0.39082 | 7.9039 | 3.9519 | 1.0996 | 1.0953 | 1.3675 | 0.33584 | 0.023995 | 0.5774 | 0.14101 | 0.20869 | 0.010755 | 151.7613 | 0.82125 | 821.2486 | 0.51564 | 0.092078 |  |  | 607.7156 | 0.035992 | 0.056102 | 0.00056396 | 0.84527 | 0.96734 | 0.011811 | 979.1506 | 2.4081 | 14.94 | 0.86119 | 86.1189 | 83 | -50 | -50 | 0.57009 | 0.20153 | 83 | 0.83 | 0.2075 | 13.28 | 1.66 | 24 | 16.7 | 40.7 | 0.40594 | 21.6502 | 3.0446 | 1.3531 | 2.7063 | 16 | 3.067 | 1.5335 | 2.2038 | 350 | 267.5748 | 2.3447 | 1.6848 | 0.69131 | 0.71856 | 2310.1667 | 0.12575 | 2.6673 | 3.067 | 2.7311 | 830 | 267.5748 | 830 | 267.5748 | 3.7373 | 1.5335 | 2.2038 | 0.41032 | 7.9549 | 3.9775 | 1.0162 | 1.1342 | 1.3597 | 0.33394 | 0.02573 | 0.6346 | 0.030771 | 0.21829 | 0.0108 | 41.5711 | 0.93284 | 932.8447 | 0.51564 | 0.092078 |  |  | 607.7156 | 0.038595 | 0.055466 | 0.00055756 | 0.96461 | 1.0902 | 0.012584 | 1102.7711 | 2.6433 | 14.94 | 0.84967 | 84.9668 | 83 | -50 | -50 | 0.57009
|  | 84 | 0.84 | 0.21 | 13.44 | 1.68 | 23.8998 | 16.7442 | 40.644 |  | 0.41197 | 21.8801 | 3.0769 | 1.3675 | 2.735 | 16 | 3.0713 | 1.5421 | 2.2011 | 350 | 253.6037 | 2.3443 | 1.6801 | 0.68926 | 0.71667 | 2344.1885 | 0.12542 | 2.6833 | 3.0713 | 2.7343 | 840 | 253.6037 | 840 | 253.6037 | 3.9432 | 1.5421 | 2.4011 | 0.39108 | 8.0959 | 4.048 | 1.1252 | 1.1089 | 1.3837 | 0.33982 | 0.024593 | 0.57774 | 0.1394 | 0.20633 | 0.010755 | 150.1598 | 0.82009 | 820.0943 | 0.52185 | 0.093187 |  |  | 615.0375 | 0.036889 | 0.057438 | 0.00057738 | 0.84656 | 0.97162 | 0.011961 | 983.58 | 2.4187 | 15.12 | 0.86209 | 86.2093 | 84 | -50 | -50 | 0.57009 | 0.20153 | 84 | 0.84 | 0.21 | 13.44 | 1.68 | 24 | 16.7 | 40.7 | 0.40594 | 21.6502 | 3.0446 | 1.3531 | 2.7063 | 16 | 3.1039 | 1.552 | 2.2303 | 350 | 264.3894 | 2.3447 | 1.6848 | 0.69131 | 0.71856 | 2338 | 0.12575 | 2.6833 | 3.1039 | 2.7584 | 840 | 264.3894 | 840 | 264.3894 | 3.7823 | 1.552 | 2.2303 | 0.41032 | 8.1477 | 4.0739 | 1.0408 | 1.1479 | 1.3761 | 0.33796 | 0.026354 | 0.6346 | 0.030405 | 0.21569 | 0.0108 | 41.2048 | 0.9308 | 930.7973 | 0.52185 | 0.093187 |  |  | 615.0375 | 0.039531 | 0.056811 | 0.00057108 | 0.96461 | 1.0933 | 0.012736 | 1105.9907 | 2.6518 | 15.12 | 0.85078 | 85.0785 | 84 | -50 | -50 | 0.57009
|  | 85 | 0.85 | 0.2125 | 13.6 | 1.7 | 23.8986 | 16.7447 | 40.6433 |  | 0.41199 | 21.8801 | 3.0769 | 1.3675 | 2.735 | 16 | 3.1078 | 1.5605 | 2.2272 | 350 | 250.7688 | 2.3443 | 1.68 | 0.68923 | 0.71664 | 2372.17 | 0.12541 | 2.6992 | 3.1078 | 2.7614 | 850 | 250.7688 | 850 | 250.7688 | 3.9877 | 1.5605 | 2.4272 | 0.39133 | 8.2902 | 4.1451 | 1.151 | 1.1225 | 1.3999 | 0.34379 | 0.025198 | 0.57808 | 0.13784 | 0.20401 | 0.010754 | 148.594 | 0.819 | 818.9958 | 0.52806 | 0.094297 |  |  | 622.3594 | 0.037797 | 0.05879 | 0.00059097 | 0.84782 | 0.97591 | 0.012111 | 988.0187 | 2.4294 | 15.3 | 0.86297 | 86.2975 | 85 | -50 | -50 | 0.57009 | 0.20153 | 85 | 0.85 | 0.2125 | 13.6 | 1.7 | 24 | 16.7 | 40.7 | 0.40594 | 21.6502 | 3.0446 | 1.3531 | 2.7063 | 16 | 3.1409 | 1.5704 | 2.2569 | 350 | 261.2789 | 2.3447 | 1.6848 | 0.69131 | 0.71856 | 2365.8333 | 0.12575 | 2.6992 | 3.1409 | 2.7858 | 850 | 261.2789 | 850 | 261.2789 | 3.8273 | 1.5704 | 2.2569 | 0.41032 | 8.3429 | 4.1714 | 1.0658 | 1.1616 | 1.3925 | 0.34198 | 0.026985 | 0.6346 | 0.030047 | 0.21316 | 0.0108 | 40.8471 | 0.92883 | 928.8306 | 0.52806 | 0.094297 |  |  | 622.3594 | 0.040478 | 0.058172 | 0.00058476 | 0.96461 | 1.0964 | 0.012888 | 1109.2483 | 2.6604 | 15.3 | 0.85187 | 85.1872 | 85 | -50 | -50 | 0.57009
|  | 86 | 0.86 | 0.215 | 13.76 | 1.72 | 23.8974 | 16.7453 | 40.6427 |  | 0.41201 | 21.88 | 3.0769 | 1.3675 | 2.735 | 16 | 3.1444 | 1.579 | 2.2534 | 350 | 247.9965 | 2.3443 | 1.68 | 0.68921 | 0.71662 | 2400.1533 | 0.12541 | 2.715 | 3.1444 | 2.7885 | 860 | 247.9965 | 860 | 247.9965 | 4.0323 | 1.579 | 2.4534 | 0.39158 | 8.4869 | 4.2434 | 1.1772 | 1.136 | 1.4161 | 0.34777 | 0.025811 | 0.5784 | 0.13631 | 0.20175 | 0.010754 | 147.0628 | 0.81795 | 817.9516 | 0.53427 | 0.095406 |  |  | 629.6812 | 0.038717 | 0.060157 | 0.00060472 | 0.84905 | 0.98021 | 0.01226 | 992.4677 | 2.4401 | 15.48 | 0.86383 | 86.3834 | 86 | -50 | -50 | 0.57009 | 0.20153 | 86 | 0.86 | 0.215 | 13.76 | 1.72 | 24 | 16.7 | 40.7 | 0.40594 | 21.6502 | 3.0446 | 1.3531 | 2.7063 | 16 | 3.1778 | 1.5889 | 2.2835 | 350 | 258.2408 | 2.3447 | 1.6848 | 0.69131 | 0.71856 | 2393.6667 | 0.12575 | 2.715 | 3.1778 | 2.8132 | 860 | 258.2408 | 860 | 258.2408 | 3.8724 | 1.5889 | 2.2835 | 0.41032 | 8.5404 | 4.2702 | 1.091 | 1.1752 | 1.4089 | 0.34601 | 0.027624 | 0.6346 | 0.029698 | 0.21068 | 0.0108 | 40.4977 | 0.92694 | 926.9423 | 0.53427 | 0.095406 |  |  | 629.6812 | 0.041436 | 0.059549 | 0.0005986 | 0.96461 | 1.0995 | 0.013039 | 1112.5438 | 2.6692 | 15.48 | 0.85293 | 85.2932 | 86 | -50 | -50 | 0.57009
|  | 87 | 0.87 | 0.2175 | 13.92 | 1.74 | 23.8962 | 16.7458 | 40.642 |  | 0.41203 | 21.88 | 3.0769 | 1.3675 | 2.735 | 16 | 3.181 | 1.5974 | 2.2795 | 350 | 245.2849 | 2.3443 | 1.6799 | 0.68918 | 0.7166 | 2428.1384 | 0.1254 | 2.7308 | 3.181 | 2.8155 | 870 | 245.2849 | 870 | 245.2849 | 4.0769 | 1.5974 | 2.4795 | 0.39182 | 8.6859 | 4.3429 | 1.2036 | 1.1496 | 1.4322 | 0.35174 | 0.026431 | 0.57872 | 0.13481 | 0.19954 | 0.010753 | 145.5651 | 0.81696 | 816.9603 | 0.54049 | 0.096516 |  |  | 637.0031 | 0.039647 | 0.06154 | 0.00061862 | 0.85026 | 0.98452 | 0.01241 | 996.9279 | 2.4509 | 15.66 | 0.86467 | 86.4673 | 87 | -50 | -50 | 0.57009 | 0.20153 | 87 | 0.87 | 0.2175 | 13.92 | 1.74 | 24 | 16.7 | 40.7 | 0.40594 | 21.6502 | 3.0446 | 1.3531 | 2.7063 | 16 | 3.2148 | 1.6074 | 2.31 | 350 | 255.2725 | 2.3447 | 1.6848 | 0.69131 | 0.71856 | 2421.5 | 0.12575 | 2.7308 | 3.2148 | 2.8406 | 870 | 255.2725 | 870 | 255.2725 | 3.9174 | 1.6074 | 2.31 | 0.41032 | 8.7401 | 4.3701 | 1.1165 | 1.1889 | 1.4253 | 0.35003 | 0.02827 | 0.6346 | 0.029356 | 0.20826 | 0.0108 | 40.1563 | 0.92513 | 925.1301 | 0.54049 | 0.096516 |  |  | 637.0031 | 0.042405 | 0.060941 | 0.0006126 | 0.96461 | 1.1027 | 0.013191 | 1115.8773 | 2.678 | 15.66 | 0.85396 | 85.3964 | 87 | -50 | -50 | 0.57009
|  | 88 | 0.88 | 0.22 | 14.08 | 1.76 | 23.895 | 16.7463 | 40.6413 |  | 0.41205 | 21.8799 | 3.0769 | 1.3675 | 2.735 | 16 | 3.2176 | 1.6158 | 2.3056 | 350 | 242.6318 | 2.3443 | 1.6799 | 0.68916 | 0.71658 | 2456.1252 | 0.1254 | 2.7464 | 3.2176 | 2.8426 | 880 | 242.6318 | 880 | 242.6318 | 4.1215 | 1.6158 | 2.5056 | 0.39206 | 8.8872 | 4.4436 | 1.2304 | 1.1632 | 1.4484 | 0.35572 | 0.027059 | 0.57904 | 0.13335 | 0.19737 | 0.010753 | 144.0998 | 0.81602 | 816.0207 | 0.5467 | 0.097625 |  |  | 644.325 | 0.040588 | 0.062939 | 0.00063267 | 0.85144 | 0.98884 | 0.012559 | 1001.4 | 2.4617 | 15.84 | 0.86549 | 86.5491 | 88 | -50 | -50 | 0.57009 | 0.20153 | 88 | 0.88 | 0.22 | 14.08 | 1.76 | 24 | 16.7 | 40.7 | 0.40594 | 21.6502 | 3.0446 | 1.3531 | 2.7063 | 16 | 3.2517 | 1.6259 | 2.3366 | 350 | 252.3717 | 2.3447 | 1.6848 | 0.69131 | 0.71856 | 2449.3333 | 0.12575 | 2.7464 | 3.2517 | 2.8679 | 880 | 252.3717 | 880 | 252.3717 | 3.9624 | 1.6259 | 2.3366 | 0.41032 | 8.9422 | 4.4711 | 1.1423 | 1.2026 | 1.4416 | 0.35405 | 0.028924 | 0.6346 | 0.029023 | 0.20589 | 0.0108 | 39.8227 | 0.92339 | 923.3918 | 0.5467 | 0.097625 |  |  | 644.325 | 0.043386 | 0.06235 | 0.00062676 | 0.96461 | 1.1059 | 0.013342 | 1119.2488 | 2.687 | 15.84 | 0.85497 | 85.497 | 88 | -50 | -50 | 0.57009
|  | 89 | 0.89 | 0.2225 | 14.24 | 1.78 | 23.8938 | 16.7468 | 40.6407 |  | 0.41207 | 21.8799 | 3.0769 | 1.3675 | 2.735 | 16 | 3.2541 | 1.6343 | 2.3318 | 350 | 240.0356 | 2.3443 | 1.6798 | 0.68913 | 0.71655 | 2484.1138 | 0.1254 | 2.762 | 3.2541 | 2.8697 | 890 | 240.0356 | 890 | 240.0356 | 4.166 | 1.6343 | 2.5318 | 0.39229 | 9.0908 | 4.5454 | 1.2574 | 1.1767 | 1.4646 | 0.35969 | 0.027694 | 0.57934 | 0.13191 | 0.19526 | 0.010752 | 142.6658 | 0.81513 | 815.1313 | 0.55291 | 0.098734 |  |  | 651.6469 | 0.041541 | 0.064353 | 0.00064689 | 0.8526 | 0.99318 | 0.012709 | 1005.885 | 2.4727 | 16.02 | 0.86629 | 86.629 | 89 | -50 | -50 | 0.57009 | 0.20153 | 89 | 0.89 | 0.2225 | 14.24 | 1.78 | 24 | 16.7 | 40.7 | 0.40594 | 21.6502 | 3.0446 | 1.3531 | 2.7063 | 16 | 3.2887 | 1.6443 | 2.3631 | 350 | 249.536 | 2.3447 | 1.6848 | 0.69131 | 0.71856 | 2477.1667 | 0.12575 | 2.762 | 3.2887 | 2.8953 | 890 | 249.536 | 890 | 249.536 | 4.0074 | 1.6443 | 2.3631 | 0.41032 | 9.1466 | 4.5733 | 1.1684 | 1.2162 | 1.458 | 0.35808 | 0.029585 | 0.6346 | 0.028697 | 0.20358 | 0.0108 | 39.4966 | 0.92173 | 921.7253 | 0.55291 | 0.098734 |  |  | 651.6469 | 0.044377 | 0.063776 | 0.00064109 | 0.96461 | 1.1092 | 0.013494 | 1122.6584 | 2.696 | 16.02 | 0.85595 | 85.5951 | 89 | -50 | -50 | 0.57009
|  | 90 | 0.9 | 0.225 | 14.4 | 1.8 | 23.8927 | 16.7474 | 40.64 |  | 0.41209 | 21.8799 | 3.0769 | 1.3675 | 2.735 | 16 | 3.2907 | 1.6527 | 2.3579 | 350 | 237.4942 | 2.3443 | 1.6797 | 0.68911 | 0.71653 | 2512.1041 | 0.12539 | 2.7775 | 3.2907 | 2.8968 | 900 | 237.4942 | 900 | 237.4942 | 4.2106 | 1.6527 | 2.5579 | 0.39252 | 9.2967 | 4.6483 | 1.2847 | 1.1903 | 1.4808 | 0.36367 | 0.028336 | 0.57964 | 0.13051 | 0.19318 | 0.010752 | 141.2621 | 0.81429 | 814.291 | 0.55912 | 0.099844 |  |  | 658.9688 | 0.042504 | 0.065783 | 0.00066126 | 0.85373 | 0.99752 | 0.012859 | 1010.3835 | 2.4836 | 16.2 | 0.86707 | 86.7069 | 90 | -50 | -50 | 0.57009 | 0.20153 | 90 | 0.9 | 0.225 | 14.4 | 1.8 | 24 | 16.7 | 40.7 | 0.40594 | 21.6502 | 3.0446 | 1.3531 | 2.7063 | 16 | 3.3256 | 1.6628 | 2.3897 | 350 | 246.7634 | 2.3447 | 1.6848 | 0.69131 | 0.71856 | 2505 | 0.12575 | 2.7775 | 3.3256 | 2.9227 | 900 | 246.7634 | 900 | 246.7634 | 4.0525 | 1.6628 | 2.3897 | 0.41032 | 9.3533 | 4.6766 | 1.1948 | 1.2299 | 1.4744 | 0.3621 | 0.030253 | 0.6346 | 0.028378 | 0.20131 | 0.0108 | 39.1778 | 0.92013 | 920.1285 | 0.55912 | 0.099844 |  |  | 658.9688 | 0.04538 | 0.065217 | 0.00065558 | 0.96461 | 1.1125 | 0.013646 | 1126.1061 | 2.7052 | 16.2 | 0.85691 | 85.6907 | 90 | -50 | -50 | 0.57009
|  | 91 | 0.91 | 0.2275 | 14.56 | 1.82 | 23.8915 | 16.7479 | 40.6393 |  | 0.41211 | 21.8798 | 3.0768 | 1.3675 | 2.735 | 16 | 3.3273 | 1.6712 | 2.384 | 350 | 235.0061 | 2.3443 | 1.6797 | 0.68908 | 0.71651 | 2540.0962 | 0.12539 | 2.7928 | 3.3273 | 2.9239 | 910 | 235.0061 | 910 | 235.0061 | 4.2552 | 1.6712 | 2.584 | 0.39274 | 9.5049 | 4.7525 | 1.3123 | 1.2039 | 1.497 | 0.36764 | 0.028986 | 0.57993 | 0.12914 | 0.19115 | 0.010751 | 139.8879 | 0.8135 | 813.4985 | 0.56534 | 0.10095 |  |  | 666.2906 | 0.043479 | 0.067228 | 0.00067579 | 0.85485 | 1.0019 | 0.013008 | 1014.8964 | 2.4947 | 16.38 | 0.86783 | 86.7829 | 91 | -50 | -50 | 0.57009 | 0.20153 | 91 | 0.91 | 0.2275 | 14.56 | 1.82 | 24 | 16.7 | 40.7 | 0.40594 | 21.6502 | 3.0446 | 1.3531 | 2.7063 | 16 | 3.3626 | 1.6813 | 2.4162 | 350 | 244.0517 | 2.3447 | 1.6848 | 0.69131 | 0.71856 | 2532.8333 | 0.12575 | 2.7928 | 3.3626 | 2.95 | 910 | 244.0517 | 910 | 244.0517 | 4.0975 | 1.6813 | 2.4162 | 0.41032 | 9.5623 | 4.7811 | 1.2215 | 1.2436 | 1.4908 | 0.36612 | 0.030929 | 0.6346 | 0.028066 | 0.1991 | 0.0108 | 38.8659 | 0.9186 | 918.5995 | 0.56534 | 0.10095 |  |  | 666.2906 | 0.046394 | 0.066674 | 0.00067023 | 0.96461 | 1.1158 | 0.013797 | 1129.592 | 2.7145 | 16.38 | 0.85784 | 85.7839 | 91 | -50 | -50 | 0.57009
|  | 92 | 0.92 | 0.23 | 14.72 | 1.84 | 23.8903 | 16.7484 | 40.6387 |  | 0.41213 | 21.8798 | 3.0768 | 1.3675 | 2.735 | 16 | 3.3638 | 1.6896 | 2.4101 | 350 | 232.5696 | 2.3443 | 1.6796 | 0.68906 | 0.71649 | 2568.09 | 0.12539 | 2.8082 | 3.3638 | 2.951 | 920 | 232.5696 | 920 | 232.5696 | 4.2998 | 1.6896 | 2.6101 | 0.39296 | 9.7155 | 4.8577 | 1.3402 | 1.2174 | 1.5132 | 0.37161 | 0.029643 | 0.58022 | 0.12779 | 0.18916 | 0.010751 | 138.5421 | 0.81275 | 812.7527 | 0.57155 | 0.10206 |  |  | 673.6125 | 0.044465 | 0.068689 | 0.00069048 | 0.85593 | 1.0063 | 0.013158 | 1019.4245 | 2.5058 | 16.56 | 0.86857 | 86.8571 | 92 | -50 | -50 | 0.57009 | 0.20153 | 92 | 0.92 | 0.23 | 14.72 | 1.84 | 24 | 16.7 | 40.7 | 0.40594 | 21.6502 | 3.0446 | 1.3531 | 2.7063 | 16 | 3.3995 | 1.6998 | 2.4428 | 350 | 241.399 | 2.3447 | 1.6848 | 0.69131 | 0.71856 | 2560.6667 | 0.12575 | 2.8082 | 3.3995 | 2.9774 | 920 | 241.399 | 920 | 241.399 | 4.1425 | 1.6998 | 2.4428 | 0.41032 | 9.7736 | 4.8868 | 1.2485 | 1.2572 | 1.5072 | 0.37015 | 0.031613 | 0.6346 | 0.027761 | 0.19694 | 0.0108 | 38.5609 | 0.91714 | 917.1365 | 0.57155 | 0.10206 |  |  | 673.6125 | 0.047419 | 0.068148 | 0.00068504 | 0.96461 | 1.1192 | 0.013949 | 1133.116 | 2.7239 | 16.56 | 0.85875 | 85.8749 | 92 | -50 | -50 | 0.57009
|  | 93 | 0.93 | 0.2325 | 14.88 | 1.86 | 23.8891 | 16.7489 | 40.638 |  | 0.41215 | 21.8797 | 3.0768 | 1.3675 | 2.735 | 16 | 3.4004 | 1.7081 | 2.4363 | 350 | 230.183 | 2.3443 | 1.6796 | 0.68904 | 0.71646 | 2596.0856 | 0.12538 | 2.8234 | 3.4004 | 2.9781 | 930 | 230.183 | 930 | 230.183 | 4.3444 | 1.7081 | 2.6363 | 0.39318 | 9.9283 | 4.9642 | 1.3684 | 1.231 | 1.5293 | 0.37559 | 0.030308 | 0.5805 | 0.12647 | 0.18722 | 0.01075 | 137.2239 | 0.81205 | 812.0526 | 0.57776 | 0.10317 |  |  | 680.9344 | 0.045462 | 0.070166 | 0.00070533 | 0.857 | 1.0107 | 0.013308 | 1023.9683 | 2.517 | 16.74 | 0.8693 | 86.9296 | 93 | -50 | -50 | 0.57009 | 0.20153 | 93 | 0.93 | 0.2325 | 14.88 | 1.86 | 24 | 16.7 | 40.7 | 0.40594 | 21.6502 | 3.0446 | 1.3531 | 2.7063 | 16 | 3.4365 | 1.7182 | 2.4693 | 350 | 238.8033 | 2.3447 | 1.6848 | 0.69131 | 0.71856 | 2588.5 | 0.12575 | 2.8234 | 3.4365 | 3.0048 | 930 | 238.8033 | 930 | 238.8033 | 4.1875 | 1.7182 | 2.4693 | 0.41032 | 9.9872 | 4.9936 | 1.2758 | 1.2709 | 1.5236 | 0.37417 | 0.032304 | 0.6346 | 0.027462 | 0.19482 | 0.0108 | 38.2624 | 0.91574 | 915.7377 | 0.57776 | 0.10317 |  |  | 680.9344 | 0.048456 | 0.069637 | 0.00070001 | 0.96461 | 1.1226 | 0.0141 | 1136.6783 | 2.7334 | 16.74 | 0.85964 | 85.9636 | 93 | -50 | -50 | 0.57009
|  | 94 | 0.94 | 0.235 | 15.04 | 1.88 | 23.8879 | 16.7495 | 40.6373 |  | 0.41217 | 21.8797 | 3.0768 | 1.3675 | 2.735 | 16 | 3.437 | 1.7266 | 2.4624 | 350 | 227.845 | 2.3443 | 1.6795 | 0.68901 | 0.71644 | 2624.083 | 0.12538 | 2.8385 | 3.437 | 3.0052 | 940 | 227.845 | 940 | 227.845 | 4.3889 | 1.7266 | 2.6624 | 0.39339 | 10.1435 | 5.0718 | 1.3969 | 1.2446 | 1.5455 | 0.37956 | 0.03098 | 0.58077 | 0.12518 | 0.18531 | 0.01075 | 135.9324 | 0.8114 | 811.397 | 0.58397 | 0.10428 |  |  | 688.2562 | 0.04647 | 0.071658 | 0.00072033 | 0.85805 | 1.0151 | 0.013457 | 1028.5286 | 2.5282 | 16.92 | 0.87 | 87.0004 | 94 | -50 | -50 | 0.57009 | 0.20153 | 94 | 0.94 | 0.235 | 15.04 | 1.88 | 24 | 16.7 | 40.7 | 0.40594 | 21.6502 | 3.0446 | 1.3531 | 2.7063 | 16 | 3.4734 | 1.7367 | 2.4959 | 350 | 236.2628 | 2.3447 | 1.6848 | 0.69131 | 0.71856 | 2616.3333 | 0.12575 | 2.8385 | 3.4734 | 3.0322 | 940 | 236.2628 | 940 | 236.2628 | 4.2326 | 1.7367 | 2.4959 | 0.41032 | 10.2032 | 5.1016 | 1.3034 | 1.2846 | 1.5399 | 0.37819 | 0.033002 | 0.6346 | 0.02717 | 0.19275 | 0.0108 | 37.9702 | 0.9144 | 914.4015 | 0.58397 | 0.10428 |  |  | 688.2562 | 0.049503 | 0.071143 | 0.00071514 | 0.96461 | 1.126 | 0.014252 | 1140.2789 | 2.7429 | 16.92 | 0.8605 | 86.0502 | 94 | -50 | -50 | 0.57009
|  | 95 | 0.95 | 0.2375 | 15.2 | 1.9 | 23.8867 | 16.75 | 40.6367 |  | 0.41219 | 21.8796 | 3.0768 | 1.3675 | 2.735 | 16 | 3.4736 | 1.745 | 2.4885 | 350 | 225.5539 | 2.3442 | 1.6795 | 0.68899 | 0.71642 | 2652.082 | 0.12537 | 2.8536 | 3.4736 | 3.0323 | 950 | 225.5539 | 950 | 225.5539 | 4.4335 | 1.745 | 2.6885 | 0.39359 | 10.361 | 5.1805 | 1.4257 | 1.2582 | 1.5617 | 0.38353 | 0.03166 | 0.58104 | 0.12392 | 0.18344 | 0.010749 | 134.6669 | 0.81079 | 810.7851 | 0.59019 | 0.10539 |  |  | 695.5781 | 0.047489 | 0.073166 | 0.00073549 | 0.85907 | 1.0195 | 0.013607 | 1033.106 | 2.5395 | 17.1 | 0.8707 | 87.0696 | 95 | -50 | -50 | 0.57009 | 0.20153 | 95 | 0.95 | 0.2375 | 15.2 | 1.9 | 24 | 16.7 | 40.7 | 0.40594 | 21.6502 | 3.0446 | 1.3531 | 2.7063 | 16 | 3.5104 | 1.7552 | 2.5224 | 350 | 233.7759 | 2.3447 | 1.6848 | 0.69131 | 0.71856 | 2644.1667 | 0.12575 | 2.8536 | 3.5104 | 3.0595 | 950 | 233.7759 | 950 | 233.7759 | 4.2776 | 1.7552 | 2.5224 | 0.41032 | 10.4214 | 5.2107 | 1.3313 | 1.2982 | 1.5563 | 0.38222 | 0.033708 | 0.6346 | 0.026884 | 0.19072 | 0.0108 | 37.6842 | 0.91313 | 913.1263 | 0.59019 | 0.10539 |  |  | 695.5781 | 0.050562 | 0.072664 | 0.00073044 | 0.96461 | 1.1295 | 0.014404 | 1143.9179 | 2.7526 | 17.1 | 0.86135 | 86.1347 | 95 | -50 | -50 | 0.57009
|  | 96 | 0.96 | 0.24 | 15.36 | 1.92 | 23.8855 | 16.7505 | 40.636 |  | 0.41221 | 21.8796 | 3.0768 | 1.3675 | 2.7349 | 16 | 3.5101 | 1.7635 | 2.5146 | 350 | 223.3084 | 2.3442 | 1.6794 | 0.68896 | 0.7164 | 2680.0829 | 0.12537 | 2.8685 | 3.5101 | 3.0594 | 960 | 223.3084 | 960 | 223.3084 | 4.4781 | 1.7635 | 2.7146 | 0.3938 | 10.5809 | 5.2904 | 1.4547 | 1.2717 | 1.5779 | 0.38751 | 0.032347 | 0.5813 | 0.12268 | 0.18161 | 0.010748 | 133.4266 | 0.81022 | 810.2157 | 0.5964 | 0.1065 |  |  | 702.9 | 0.04852 | 0.07469 | 0.0007508 | 0.86008 | 1.0239 | 0.013757 | 1037.7012 | 2.5508 | 17.28 | 0.87137 | 87.1371 | 96 | -50 | -50 | 0.57009 | 0.20153 | 96 | 0.96 | 0.24 | 15.36 | 1.92 | 24 | 16.7 | 40.7 | 0.40594 | 21.6502 | 3.0446 | 1.3531 | 2.7063 | 16 | 3.5473 | 1.7737 | 2.549 | 350 | 231.3407 | 2.3447 | 1.6848 | 0.69131 | 0.71856 | 2672 | 0.12575 | 2.8685 | 3.5473 | 3.0869 | 960 | 231.3407 | 960 | 231.3407 | 4.3226 | 1.7737 | 2.549 | 0.41032 | 10.642 | 5.321 | 1.3595 | 1.3119 | 1.5727 | 0.38624 | 0.034422 | 0.6346 | 0.026604 | 0.18873 | 0.0108 | 37.4042 | 0.91191 | 911.9104 | 0.5964 | 0.1065 |  |  | 702.9 | 0.051632 | 0.074202 | 0.0007459 | 0.96461 | 1.133 | 0.014555 | 1147.5952 | 2.7624 | 17.28 | 0.86217 | 86.2172 | 96 | -50 | -50 | 0.57009
|  | 97 | 0.97 | 0.2425 | 15.52 | 1.94 | 23.8843 | 16.751 | 40.6353 |  | 0.41223 | 21.8795 | 3.0768 | 1.3675 | 2.7349 | 16 | 3.5467 | 1.7819 | 2.5408 | 350 | 221.1071 | 2.3442 | 1.6793 | 0.68894 | 0.71637 | 2708.0855 | 0.12537 | 2.8835 | 3.5467 | 3.0864 | 970 | 221.1071 | 970 | 221.1071 | 4.5227 | 1.7819 | 2.7408 | 0.394 | 10.803 | 5.4015 | 1.4841 | 1.2853 | 1.594 | 0.39148 | 0.033041 | 0.58156 | 0.12146 | 0.17981 | 0.010748 | 132.2107 | 0.80969 | 809.6881 | 0.60261 | 0.10761 |  |  | 710.2219 | 0.049561 | 0.076229 | 0.00076628 | 0.86107 | 1.0284 | 0.013907 | 1042.3148 | 2.5622 | 17.46 | 0.87203 | 87.2031 | 97 | -50 | -50 | 0.57009 | 0.20153 | 97 | 0.97 | 0.2425 | 15.52 | 1.94 | 24 | 16.7 | 40.7 | 0.40594 | 21.6502 | 3.0446 | 1.3531 | 2.7063 | 16 | 3.5843 | 1.7921 | 2.5755 | 350 | 228.9557 | 2.3447 | 1.6848 | 0.69131 | 0.71856 | 2699.8333 | 0.12575 | 2.8835 | 3.5843 | 3.1143 | 970 | 228.9557 | 970 | 228.9557 | 4.3677 | 1.7921 | 2.5755 | 0.41032 | 10.8648 | 5.4324 | 1.3879 | 1.3256 | 1.5891 | 0.39026 | 0.035142 | 0.6346 | 0.02633 | 0.18679 | 0.0108 | 37.1299 | 0.91075 | 910.7524 | 0.60261 | 0.10761 |  |  | 710.2219 | 0.052714 | 0.075756 | 0.00076152 | 0.96461 | 1.1366 | 0.014707 | 1151.311 | 2.7723 | 17.46 | 0.86298 | 86.2977 | 97 | -50 | -50 | 0.57009
|  | 98 | 0.98 | 0.245 | 15.68 | 1.96 | 23.8831 | 16.7516 | 40.6347 |  | 0.41225 | 21.8795 | 3.0768 | 1.3675 | 2.7349 | 16 | 3.5833 | 1.8004 | 2.5669 | 350 | 218.9489 | 2.3442 | 1.6793 | 0.68891 | 0.71635 | 2736.0899 | 0.12536 | 2.8983 | 3.5833 | 3.1135 | 980 | 218.9489 | 980 | 218.9489 | 4.5673 | 1.8004 | 2.7669 | 0.3942 | 11.0275 | 5.5137 | 1.5138 | 1.2989 | 1.6102 | 0.39545 | 0.033743 | 0.58181 | 0.12027 | 0.17805 | 0.010747 | 131.0185 | 0.8092 | 809.2013 | 0.60882 | 0.10872 |  |  | 717.5437 | 0.050614 | 0.077784 | 0.00078191 | 0.86203 | 1.0329 | 0.014056 | 1046.9473 | 2.5737 | 17.64 | 0.87268 | 87.2676 | 98 | -50 | -50 | 0.57009 | 0.20153 | 98 | 0.98 | 0.245 | 15.68 | 1.96 | 24 | 16.7 | 40.7 | 0.40594 | 21.6502 | 3.0446 | 1.3531 | 2.7063 | 16 | 3.6212 | 1.8106 | 2.6021 | 350 | 226.6195 | 2.3447 | 1.6848 | 0.69131 | 0.71856 | 2727.6667 | 0.12575 | 2.8983 | 3.6212 | 3.1416 | 980 | 226.6195 | 980 | 226.6195 | 4.4127 | 1.8106 | 2.6021 | 0.41032 | 11.09 | 5.545 | 1.4167 | 1.3392 | 1.6055 | 0.39428 | 0.035871 | 0.6346 | 0.026061 | 0.18488 | 0.0108 | 36.8612 | 0.90965 | 909.6509 | 0.60882 | 0.10872 |  |  | 717.5437 | 0.053806 | 0.077326 | 0.0007773 | 0.96461 | 1.1402 | 0.014859 | 1155.0652 | 2.7823 | 17.64 | 0.86376 | 86.3763 | 98 | -50 | -50 | 0.57009
|  | 99 | 0.99 | 0.2475 | 15.84 | 1.98 | 23.8819 | 16.7521 | 40.634 |  | 0.41227 | 21.8794 | 3.0768 | 1.3675 | 2.7349 | 16 | 3.6198 | 1.8189 | 2.593 | 350 | 216.8323 | 2.3442 | 1.6792 | 0.68889 | 0.71633 | 2764.096 | 0.12536 | 2.913 | 3.6198 | 3.1406 | 990 | 216.8323 | 990 | 216.8323 | 4.6119 | 1.8189 | 2.793 | 0.39439 | 11.2542 | 5.6271 | 1.5437 | 1.3125 | 1.6264 | 0.39942 | 0.034452 | 0.58206 | 0.1191 | 0.17632 | 0.010747 | 129.8494 | 0.80875 | 808.7544 | 0.61504 | 0.10983 |  |  | 724.8656 | 0.051678 | 0.079355 | 0.00079769 | 0.86298 | 1.0374 | 0.014206 | 1051.5994 | 2.5852 | 17.82 | 0.87331 | 87.3306 | 99 | -50 | -50 | 0.57009 | 0.20153 | 99 | 0.99 | 0.2475 | 15.84 | 1.98 | 24 | 16.7 | 40.7 | 0.40594 | 21.6502 | 3.0446 | 1.3531 | 2.7063 | 16 | 3.6582 | 1.8291 | 2.6286 | 350 | 224.3304 | 2.3447 | 1.6848 | 0.69131 | 0.71856 | 2755.5 | 0.12575 | 2.913 | 3.6582 | 3.169 | 990 | 224.3304 | 990 | 224.3304 | 4.4577 | 1.8291 | 2.6286 | 0.41032 | 11.3175 | 5.6587 | 1.4457 | 1.3529 | 1.6219 | 0.39831 | 0.036607 | 0.6346 | 0.025798 | 0.18301 | 0.0108 | 36.598 | 0.9086 | 908.6046 | 0.61504 | 0.10983 |  |  | 724.8656 | 0.05491 | 0.078912 | 0.00079325 | 0.96461 | 1.1438 | 0.01501 | 1158.858 | 2.7923 | 17.82 | 0.86453 | 86.4531 | 99 | -50 | -50 | 0.57009
|  | 100 | 1 | 0.25 | 16 | 2 | 23.8807 | 16.7526 | 40.6333 |  | 0.41229 | 21.8794 | 3.0768 | 1.3675 | 2.7349 | 16 | 3.6564 | 1.8373 | 2.6191 | 350 | 214.7562 | 2.3442 | 1.6792 | 0.68886 | 0.71631 | 2792.1038 | 0.12535 | 2.9277 | 3.6564 | 3.1677 | 1000 | 214.7562 | 1000 | 214.7562 | 4.6564 | 1.8373 | 2.8191 | 0.39458 | 11.4833 | 5.7417 | 1.574 | 1.3261 | 1.6426 | 0.40339 | 0.035168 | 0.5823 | 0.11796 | 0.17463 | 0.010746 | 128.7026 | 0.80835 | 808.3467 | 0.62125 | 0.11094 |  |  | 732.1875 | 0.052753 | 0.080941 | 0.00081364 | 0.86392 | 1.0419 | 0.014356 | 1056.2715 | 2.7255 | 18 | 0.86849 | 86.8495 | 100 | -50 | -50 | 0.57009 | 0.20153 | 100 | 1 | 0.25 | 16 | 2 | 24 | 16.7 | 40.7 | 0.40594 | 21.6502 | 3.0446 | 1.3531 | 2.7063 | 16 | 3.6951 | 1.8476 | 2.6552 | 350 | 222.0871 | 2.3447 | 1.6848 | 0.69131 | 0.71856 | 2783.3333 | 0.12575 | 2.9277 | 3.6951 | 3.1964 | 1000 | 222.0871 | 1000 | 222.0871 | 4.5027 | 1.8476 | 2.6552 | 0.41032 | 11.5473 | 5.7736 | 1.4751 | 1.3666 | 1.6382 | 0.40233 | 0.03735 | 0.6346 | 0.02554 | 0.18118 | 0.0108 | 36.34 | 0.90761 | 907.6121 | 0.62125 | 0.11094 |  |  | 732.1875 | 0.056025 | 0.080515 | 0.00080935 | 0.96461 | 1.1475 | 0.015162 | 1162.6894 | 2.8025 | 18 | 0.86528 | 86.5281 | 100 | -50 | -50 | 0.57009
|  | VIN-min | [36 empty] | Cin / Cout | Cin / Cout |  | RMS Currents |  |  | IC Loss | [7 empty] | Flyback Diode Loss |  |  |  |  | Transformer Loss | [15 empty] | VIN-min | [35 empty] | Cin / Cout | Cin / Cout |  | RMS Currents |  |  | IC Loss | [7 empty] | Flyback Diode Loss |  |  |  |  | Transformer Loss
|  | Step | Iout1 (A) | Iout2 (A) | Pout1 (W) | Pout2 (W) | Vin (V) | Vout1-Reflected (V) | Vsw-max (V) |  | Duty Cycle | Pout1-max (W) | Pout2-max (W) | Iout1-max (A) | Iout2-max (A) | Vout1-actual (V) | Isw (A) | Ton-BCM (µs) | Toff-BCM (µs) | Fsw-max-BCM (kHz) | Fsw-BCM (kHz) | Ipri-min-BCM (A) | Toff-min-BCM (µs) | Iout1-min-BCM (A) | Toff-FFB (µs) | Fsw-FFB (kHz) | Iout1-max-FFB (A) | Ipri-DCM (A) | Ipri (A) | COMP (V) | Iout (mA) | Fsw (kHz) | Iout (mA) | Fsw (kHz) | Tsw (µs) | Ton (µs) | Toff (µs) | Duty Cycle | Cout1 (µF) for 1% ripple | Cout2 (µF) for 1% ripple | Cin (µF) for 5% ripple | Ipri-rms (A) | Isec1-rms (A) | Isec2-rms (A) | P-FET-Cond (W) | P-FET-Sw (W) | P-FET-Qg (W) | P-FET-Coss (W) | P-IQ (W) | P-IC-Total (mW) | P-FET-Total (W) | P-Total (mW) | P-Diode1-Cond (W) | P-Diode2-Cond (W) | P-Diode-Leak (W) | P-Diode-Snubber (W) | P-Diode-Total (W) | PCu-pri (W) | PCu-sec1 (W) | PCu-sec2 (W) | Core Loss (W) | P-trans (W) | P-LeakL-Clamp/Snub (W) | P-Trans-Total (mW) | P-Loss-Total (W) | Pout (W) | Efficiency | Efficiency (%) | Iout1 (%) | Check Iout-max |  | D1' based on raw calculation | D2' based on raw calculation | Step | Iout1 (A) | Iout2 (A) | Pout1 (W) | Pout2 (W) | Vin (V) | Vout1-Reflected (V) | Vsw-max (V) | Duty Cycle | Pout1-max (W) | Pout2-max (W) | Iout1-max (A) | Iout2-max (A) | Vout1-actual (V) | Isw (A) | Ton-BCM (µs) | Toff-BCM (µs) | Fsw-max-BCM (kHz) | Fsw-BCM (kHz) | Ipri-min-BCM (A) | Toff-min-BCM (µs) | Iout1-min-BCM (A) | Toff-FFB (µs) | Fsw-FFB (kHz) | Iout1-max-FFB (A) | Ipri-DCM (A) | Ipri (A) | COMP (V) | Iout (mA) | Fsw (kHz) | Iout (mA) | Fsw (kHz) | Tsw (µs) | Ton (µs) | Toff (µs) | Duty Cycle | Cout1 (µF) for 1% ripple | Cout2 (µF) for 1% ripple | Cin (µF) for 5% ripple | Ipri-rms (A) | Isec1-rms (A) | Isec2-rms (A) | P-FET-Cond (W) | P-FET-Sw (W) | P-FET-Qg (W) | P-FET-Coss (W) | P-IQ (W) | P-IC-Total (mW) | P-FET-Total (W) | P-Total (mW) | P-Diode1-Cond (W) | P-Diode2-Cond (W) | P-Diode-Leak (W) | P-Diode-Snubber (W) | P-Diode-Total (W) | PCu-pri (W) | PCu-sec1 (W) | PCu-sec2 (W) | Core Loss (W) | P-trans (W) | P-LeakL-Clamp/Snub (W) | P-Trans-Total (W) | P-Loss-Total (W) | Pout (W) | Efficiency | Efficiency (%) | Iout1 (%) | Check Iout-max |  | Vout1 Diode cond duration | Vou2 Diode cond duration
|  | 0.1 | 1e-09 | 0.00025 | 1.6e-08 | 0.002 | 18.9953 | 16.7018 | 35.6971 |  | 0.46788 | 19.7499 | 2.7773 | 1.2344 | 2.4687 | 16 | 0.00045008 | 0.00028433 | 0.00032337 | 350 | 350 | 2.1161 | 1.5204 | 0.50045 | 0.71848 | 10 | 0.12573 | 0.030861 | 1 | 1.0057 | 1e-06 | 10 | 1e-06 | 10 | 100 | 0.63174 | 99.3683 | 0.0063174 | 3.9483e-09 | 0.0019742 | 6.9749e-08 | 0.045889 | 0.57552 | 0.14134 | 4.2116e-05 | 0.0065147 | 0.0043689 | 0.0062758 | 0.0085479 | 12.9168 | 0.012844 | 25.7495 | 6.2125e-10 | 0.00015531 |  |  | 0.15531 | 6.3174e-05 | 0.0099368 | 9.9888e-05 | 1.5811e-05 |  | 5e-05 | 10.1657 | 0.03607 | 0.002 | 0.052535 | 5.2535 | 1e-07 | -50 | -50 | 3.8255e-06 | 0.0013523 | 0.1 | 1e-09 | 0.00025 | 1.6e-08 | 0.002 | 19 | 16.7 | 35.7 | 0.46328 | 19.5606 | 2.7507 | 1.2225 | 2.4451 | 16 | 0.00045443 | 0.00028701 | 0.00032654 | 350 | 350 | 2.1162 | 1.5206 | 0.50056 | 0.71856 | 10 | 0.12575 | 0.030861 | 1 | 1.0057 | 1e-06 | 10 | 1e-06 | 10 | 100 | 0.63158 | 99.3684 | 0.0063158 | 3.9474e-09 | 0.0019737 | 6.9732e-08 | 0.045883 | 0.57552 | 0.14134 | 4.2105e-05 | 0.006783 | 0.00115 | 0.0062769 | 0.00855 | 9.7 |  | 22.802 | 7e-10 | 0.00011094 |  |  | 0.11094 | 6.3158e-05 | 0.0099368 | 9.9888e-05 | 1.5811e-05 |  | 5e-05 | 10.1657 | 0.033079 | 0.002 | 0.057015 | 5.7015 | 1e-07 | -50 | -50
|  | 1 | 0.01 | 0.0025 | 0.16 | 0.02 | 18.9663 | 16.7149 | 35.6812 |  | 0.46845 | 19.7439 | 2.7765 | 1.234 | 2.468 | 16 | 0.040519 | 0.025636 | 0.029089 | 350 | 350 | 2.1154 | 1.5187 | 0.49976 | 0.71792 | 27.8581 | 0.12564 | 0.29277 | 1 | 1.0159 | 10 | 27.8581 | 10 | 27.8581 | 35.8962 | 0.6327 | 35.2635 | 0.017626 | 0.039544 | 0.019772 | 0.2479 | 0.07665 | 0.57224 | 0.14054 | 0.00011751 | 0.018141 | 0.012152 | 0.017468 | 0.0085348 | 20.6872 | 0.035759 | 56.4131 | 0.0062125 | 0.0015531 |  |  | 7.7656 | 0.00017626 | 0.0098237 | 9.8751e-05 | 0.00020481 |  | 0.00013929 | 10.4429 | 0.074622 | 0.18 | 0.70693 | 70.6931 | 1 | -50 | -50 | 0.020182 | 0.0071343 | 1 | 0.01 | 0.0025 | 0.16 | 0.02 | 19 | 16.7 | 35.7 | 0.46328 | 19.5606 | 2.7507 | 1.2225 | 2.4451 | 16 | 0.040899 | 0.025831 | 0.029388 | 350 | 350 | 2.1162 | 1.5206 | 0.50056 | 0.71856 | 27.8333 | 0.12575 | 0.29277 | 1 | 1.0159 | 10 | 27.8333 | 10 | 27.8333 | 35.9281 | 0.63158 | 35.2966 | 0.017579 | 0.039474 | 0.019737 | 0.2477 | 0.076548 | 0.57225 | 0.14054 | 0.00011719 | 0.018879 | 0.0032008 | 0.017471 | 0.00855 | 11.7508 |  | 48.218 | 0.007 | 0.0011094 |  |  | 8.1094 | 0.00017579 | 0.0098242 | 9.8756e-05 | 0.00020435 |  | 0.00013917 | 10.4423 | 0.06677 | 0.18 | 0.72943 | 72.9425 | 1 | -50 | -50
|  | 3 | 0.03 | 0.0075 | 0.48 | 0.06 | 18.9663 | 16.7149 | 35.6812 |  | 0.46845 | 19.7439 | 2.7765 | 1.234 | 2.468 | 16 | 0.12156 | 0.076909 | 0.087268 | 350 | 350 | 2.1154 | 1.5187 | 0.49976 | 0.71792 | 83.5743 | 0.12564 | 0.50709 | 1 | 1.0478 | 30 | 83.5743 | 30 | 83.5743 | 11.9654 | 0.6327 | 11.3327 | 0.052878 | 0.11863 | 0.059316 | 0.23901 | 0.13276 | 0.56188 | 0.13799 | 0.00035252 | 0.054422 | 0.036457 | 0.052403 | 0.0085348 | 44.9921 | 0.10728 | 152.1698 | 0.018637 | 0.0046594 |  |  | 23.2969 | 0.00052878 | 0.0094712 | 9.5207e-05 | 0.0031927 |  | 0.00041787 | 13.7057 | 0.18917 | 0.54 | 0.74057 | 74.0566 | 3 | -50 | -50 | 0.060546 | 0.021403 | 3 | 0.03 | 0.0075 | 0.48 | 0.06 | 19 | 16.7 | 35.7 | 0.46328 | 19.5606 | 2.7507 | 1.2225 | 2.4451 | 16 | 0.1227 | 0.077492 | 0.088165 | 350 | 350 | 2.1162 | 1.5206 | 0.50056 | 0.71856 | 83.5 | 0.12575 | 0.50709 | 1 | 1.0477 | 30 | 83.5 | 30 | 83.5 | 11.976 | 0.63158 | 11.3445 | 0.052737 | 0.11842 | 0.059211 | 0.23883 | 0.13259 | 0.56192 | 0.138 | 0.00035158 | 0.056638 | 0.0096025 | 0.052412 | 0.00855 | 18.1525 |  | 127.5539 | 0.021 | 0.0033281 |  |  | 24.3281 | 0.00052737 | 0.0094726 | 9.5221e-05 | 0.0031856 |  | 0.0004175 | 13.6983 | 0.16558 | 0.54 | 0.76533 | 76.5327 | 3 | -50 | -50
|  | 3 | 0.03 | 0.0075 | 0.48 | 0.06 | 18.9663 | 16.7149 | 35.6812 |  | 0.46845 | 19.7439 | 2.7765 | 1.234 | 2.468 | 16 | 0.12156 | 0.076909 | 0.087268 | 350 | 350 | 2.1154 | 1.5187 | 0.49976 | 0.71792 | 83.5743 | 0.12564 | 0.50709 | 1 | 1.0478 | 30 | 83.5743 | 30 | 83.5743 | 11.9654 | 0.6327 | 11.3327 | 0.052878 | 0.11863 | 0.059316 | 0.23901 | 0.13276 | 0.56188 | 0.13799 | 0.00035252 | 0.054422 | 0.036457 | 0.052403 | 0.0085348 | 44.9921 | 0.10728 | 152.1698 | 0.018637 | 0.0046594 |  |  | 23.2969 | 0.00052878 | 0.0094712 | 9.5207e-05 | 0.0031927 |  | 0.00041787 | 13.7057 | 0.18917 | 0.54 | 0.74057 | 74.0566 | 3 | -50 | -50 | 0.060546 | 0.021403 | 3 | 0.03 | 0.0075 | 0.48 | 0.06 | 19 | 16.7 | 35.7 | 0.46328 | 19.5606 | 2.7507 | 1.2225 | 2.4451 | 16 | 0.1227 | 0.077492 | 0.088165 | 350 | 350 | 2.1162 | 1.5206 | 0.50056 | 0.71856 | 83.5 | 0.12575 | 0.50709 | 1 | 1.0477 | 30 | 83.5 | 30 | 83.5 | 11.976 | 0.63158 | 11.3445 | 0.052737 | 0.11842 | 0.059211 | 0.23883 | 0.13259 | 0.56192 | 0.138 | 0.00035158 | 0.056638 | 0.0096025 | 0.052412 | 0.00855 | 18.1525 |  | 127.5539 | 0.021 | 0.0033281 |  |  | 24.3281 | 0.00052737 | 0.0094726 | 9.5221e-05 | 0.0031856 |  | 0.0004175 | 13.6983 | 0.16558 | 0.54 | 0.76533 | 76.5327 | 3 | -50 | -50
|  | 4 | 0.04 | 0.01 | 0.64 | 0.08 | 18.9663 | 16.7149 | 35.6812 |  | 0.46845 | 19.7439 | 2.7765 | 1.234 | 2.468 | 16 | 0.16207 | 0.10254 | 0.11636 | 350 | 350 | 2.1154 | 1.5187 | 0.49976 | 0.71792 | 111.4324 | 0.12564 | 0.58554 | 1 | 1.0637 | 40 | 111.4324 | 40 | 111.4324 | 8.974 | 0.6327 | 8.3413 | 0.070503 | 0.15818 | 0.079088 | 0.23456 | 0.1533 | 0.55663 | 0.1367 | 0.00047002 | 0.072563 | 0.04861 | 0.069871 | 0.0085348 | 57.1445 | 0.14305 | 200.0481 | 0.02485 | 0.0062125 |  |  | 31.0625 | 0.00070503 | 0.009295 | 9.3435e-05 | 0.0065539 |  | 0.00055716 | 17.2045 | 0.24832 | 0.72 | 0.74356 | 74.356 | 4 | -50 | -50 | 0.080728 | 0.028537 | 4 | 0.04 | 0.01 | 0.64 | 0.08 | 19 | 16.7 | 35.7 | 0.46328 | 19.5606 | 2.7507 | 1.2225 | 2.4451 | 16 | 0.16359 | 0.10332 | 0.11755 | 350 | 350 | 2.1162 | 1.5206 | 0.50056 | 0.71856 | 111.3333 | 0.12575 | 0.58554 | 1 | 1.0636 | 40 | 111.3333 | 40 | 111.3333 | 8.982 | 0.63158 | 8.3505 | 0.070316 | 0.15789 | 0.078947 | 0.2344 | 0.1531 | 0.55668 | 0.13671 | 0.00046877 | 0.075517 | 0.012803 | 0.069882 | 0.00855 | 21.3533 |  | 167.2219 | 0.028 | 0.0044375 |  |  | 32.4375 | 0.00070316 | 0.0092968 | 9.3454e-05 | 0.0065393 |  | 0.00055667 | 17.1894 | 0.21685 | 0.72 | 0.76853 | 76.8534 | 4 | -50 | -50
|  | 5 | 0.05 | 0.0125 | 0.8 | 0.1 | 18.9663 | 16.7149 | 35.6812 |  | 0.46845 | 19.7439 | 2.7765 | 1.234 | 2.468 | 16 | 0.20259 | 0.12818 | 0.14545 | 350 | 350 | 2.1154 | 1.5187 | 0.49976 | 0.71792 | 139.2905 | 0.12564 | 0.65465 | 1 | 1.0796 | 50 | 139.2905 | 50 | 139.2905 | 7.1792 | 0.6327 | 6.5465 | 0.088129 | 0.19772 | 0.09886 | 0.23011 | 0.1714 | 0.55132 | 0.1354 | 0.00058753 | 0.090703 | 0.060762 | 0.087339 | 0.0085348 | 69.2969 | 0.17881 | 247.9264 | 0.031062 | 0.0077656 |  |  | 38.8281 | 0.00088129 | 0.0091187 | 9.1664e-05 | 0.011449 |  | 0.00069645 | 22.2373 | 0.30899 | 0.9 | 0.74442 | 74.4422 | 5 | -50 | -50 | 0.10091 | 0.035671 | 5 | 0.05 | 0.0125 | 0.8 | 0.1 | 19 | 16.7 | 35.7 | 0.46328 | 19.5606 | 2.7507 | 1.2225 | 2.4451 | 16 | 0.20449 | 0.12915 | 0.14694 | 350 | 350 | 2.1162 | 1.5206 | 0.50056 | 0.71856 | 139.1667 | 0.12575 | 0.65465 | 1 | 1.0795 | 50 | 139.1667 | 50 | 139.1667 | 7.1856 | 0.63158 | 6.554 | 0.087895 | 0.19737 | 0.098684 | 0.22997 | 0.17117 | 0.55139 | 0.13542 | 0.00058596 | 0.094397 | 0.016004 | 0.087353 | 0.00855 | 24.5542 |  | 206.8899 | 0.035 | 0.0055469 |  |  | 40.5469 | 0.00087895 | 0.0091211 | 9.1687e-05 | 0.011424 |  | 0.00069583 | 22.2113 | 0.26965 | 0.9 | 0.76946 | 76.9462 | 5 | -50 | -50
|  | 6 | 0.06 | 0.015 | 0.96 | 0.12 | 18.9663 | 16.7149 | 35.6812 |  | 0.46845 | 19.7439 | 2.7765 | 1.234 | 2.468 | 16 | 0.24311 | 0.15382 | 0.17454 | 350 | 350 | 2.1154 | 1.5187 | 0.49976 | 0.71792 | 167.1486 | 0.12564 | 0.71714 | 1 | 1.0955 | 60 | 167.1486 | 60 | 167.1486 | 5.9827 | 0.6327 | 5.35 | 0.10576 | 0.23726 | 0.11863 | 0.22566 | 0.18775 | 0.54597 | 0.13408 | 0.00070503 | 0.10884 | 0.072914 | 0.10481 | 0.0085348 | 81.4493 | 0.21458 | 295.8047 | 0.037275 | 0.0093187 |  |  | 46.5937 | 0.0010576 | 0.0089424 | 8.9892e-05 | 0.01806 |  | 0.00083574 | 28.986 | 0.37138 | 1.08 | 0.74412 | 74.4117 | 6 | -50 | -50 | 0.12109 | 0.042806 | 6 | 0.06 | 0.015 | 0.96 | 0.12 | 19 | 16.7 | 35.7 | 0.46328 | 19.5606 | 2.7507 | 1.2225 | 2.4451 | 16 | 0.24539 | 0.15498 | 0.17633 | 350 | 350 | 2.1162 | 1.5206 | 0.50056 | 0.71856 | 167 | 0.12575 | 0.71714 | 1 | 1.0954 | 60 | 167 | 60 | 167 | 5.988 | 0.63158 | 5.3564 | 0.10547 | 0.23684 | 0.11842 | 0.22553 | 0.1875 | 0.54605 | 0.1341 | 0.00070316 | 0.11328 | 0.019205 | 0.10482 | 0.00855 | 27.755 |  | 246.5579 | 0.042 | 0.0066562 |  |  | 48.6562 | 0.0010547 | 0.0089453 | 8.992e-05 | 0.01802 |  | 0.000835 | 28.9452 | 0.32416 | 1.08 | 0.76914 | 76.9143 | 6 | -50 | -50
|  | 7 | 0.07 | 0.0175 | 1.12 | 0.14 | 18.9663 | 16.7149 | 35.6812 |  | 0.46845 | 19.7439 | 2.7765 | 1.234 | 2.468 | 16 | 0.28363 | 0.17945 | 0.20363 | 350 | 350 | 2.1154 | 1.5187 | 0.49976 | 0.71792 | 195.0068 | 0.12564 | 0.7746 | 1 | 1.1114 | 70 | 195.0068 | 70 | 195.0068 | 5.128 | 0.6327 | 4.4953 | 0.12338 | 0.27681 | 0.1384 | 0.22122 | 0.2028 | 0.54056 | 0.13276 | 0.00082254 | 0.12698 | 0.085067 | 0.12227 | 0.0085348 | 93.6017 | 0.25035 | 343.683 | 0.043487 | 0.010872 |  |  | 54.3594 | 0.0012338 | 0.0087662 | 8.812e-05 | 0.026552 |  | 0.00097503 | 37.615 | 0.43566 | 1.26 | 0.74307 | 74.3075 | 7 | -50 | -50 | 0.14127 | 0.04994 | 7 | 0.07 | 0.0175 | 1.12 | 0.14 | 19 | 16.7 | 35.7 | 0.46328 | 19.5606 | 2.7507 | 1.2225 | 2.4451 | 16 | 0.28629 | 0.18081 | 0.20572 | 350 | 350 | 2.1162 | 1.5206 | 0.50056 | 0.71856 | 194.8333 | 0.12575 | 0.7746 | 1 | 1.1113 | 70 | 194.8333 | 70 | 194.8333 | 5.1326 | 0.63158 | 4.501 | 0.12305 | 0.27632 | 0.13816 | 0.2211 | 0.20253 | 0.54066 | 0.13278 | 0.00082035 | 0.13216 | 0.022406 | 0.12229 | 0.00855 | 30.9558 |  | 286.2259 | 0.049 | 0.0077656 |  |  | 56.7656 | 0.0012305 | 0.0087695 | 8.8153e-05 | 0.026493 |  | 0.00097417 | 37.5551 | 0.38055 | 1.26 | 0.76804 | 76.8037 | 7 | -50 | -50
|  | 8 | 0.08 | 0.02 | 1.28 | 0.16 | 18.9663 | 16.7149 | 35.6812 |  | 0.46845 | 19.7439 | 2.7765 | 1.234 | 2.468 | 16 | 0.32415 | 0.20509 | 0.23271 | 350 | 350 | 2.1154 | 1.5187 | 0.49976 | 0.71792 | 222.8649 | 0.12564 | 0.82808 | 1 | 1.1274 | 80 | 222.8649 | 80 | 222.8649 | 4.487 | 0.6327 | 3.8543 | 0.14101 | 0.31635 | 0.15818 | 0.21677 | 0.2168 | 0.5351 | 0.13141 | 0.00094005 | 0.14513 | 0.097219 | 0.13974 | 0.0085348 | 105.7541 | 0.28612 | 391.5613 | 0.0497 | 0.012425 |  |  | 62.125 | 0.0014101 | 0.0085899 | 8.6348e-05 | 0.037074 |  | 0.0011143 | 48.2751 | 0.50196 | 1.44 | 0.74152 | 74.1518 | 8 | -50 | -50 | 0.16146 | 0.057074 | 8 | 0.08 | 0.02 | 1.28 | 0.16 | 19 | 16.7 | 35.7 | 0.46328 | 19.5606 | 2.7507 | 1.2225 | 2.4451 | 16 | 0.32719 | 0.20665 | 0.23511 | 350 | 350 | 2.1162 | 1.5206 | 0.50056 | 0.71856 | 222.6667 | 0.12575 | 0.82808 | 1 | 1.1272 | 80 | 222.6667 | 80 | 222.6667 | 4.491 | 0.63158 | 3.8594 | 0.14063 | 0.31579 | 0.15789 | 0.21667 | 0.21651 | 0.53522 | 0.13144 | 0.00093754 | 0.15103 | 0.025607 | 0.13976 | 0.00855 | 34.1567 |  | 325.8938 | 0.056 | 0.008875 |  |  | 64.875 | 0.0014063 | 0.0085937 | 8.6386e-05 | 0.036992 |  | 0.0011133 | 48.1917 | 0.43896 | 1.44 | 0.76638 | 76.6381 | 8 | -50 | -50
|  | 9 | 0.09 | 0.0225 | 1.44 | 0.18 | 18.9663 | 16.7149 | 35.6812 |  | 0.46845 | 19.7439 | 2.7765 | 1.234 | 2.468 | 16 | 0.36467 | 0.23073 | 0.2618 | 350 | 350 | 2.1154 | 1.5187 | 0.49976 | 0.71792 | 250.723 | 0.12564 | 0.87831 | 1 | 1.1433 | 90 | 250.723 | 90 | 250.723 | 3.9885 | 0.6327 | 3.3558 | 0.15863 | 0.35589 | 0.17795 | 0.21232 | 0.22995 | 0.52958 | 0.13006 | 0.0010576 | 0.16327 | 0.10937 | 0.15721 | 0.0085348 | 117.9065 | 0.3219 | 439.4396 | 0.055912 | 0.013978 |  |  | 69.8906 | 0.0015863 | 0.0084137 | 8.4576e-05 | 0.049769 |  | 0.0012536 | 61.1068 | 0.57044 | 1.62 | 0.73958 | 73.9578 | 9 | -50 | -50 | 0.18164 | 0.064209 | 9 | 0.09 | 0.0225 | 1.44 | 0.18 | 19 | 16.7 | 35.7 | 0.46328 | 19.5606 | 2.7507 | 1.2225 | 2.4451 | 16 | 0.36809 | 0.23248 | 0.26449 | 350 | 350 | 2.1162 | 1.5206 | 0.50056 | 0.71856 | 250.5 | 0.12575 | 0.87831 | 1 | 1.1431 | 90 | 250.5 | 90 | 250.5 | 3.992 | 0.63158 | 3.3604 | 0.15821 | 0.35526 | 0.17763 | 0.21224 | 0.22965 | 0.52971 | 0.13009 | 0.0010547 | 0.16991 | 0.028807 | 0.15724 | 0.00855 | 37.3575 |  | 365.5618 | 0.063 | 0.0099844 |  |  | 72.9844 | 0.0015821 | 0.0084179 | 8.4619e-05 | 0.049658 |  | 0.0012525 | 60.9951 | 0.49954 | 1.62 | 0.76432 | 76.4316 | 9 | -50 | -50
|  | 10 | 0.1 | 0.025 | 1.6 | 0.2 | 18.9663 | 16.7149 | 35.6812 |  | 0.46845 | 19.7439 | 2.7765 | 1.234 | 2.468 | 16 | 0.40519 | 0.25636 | 0.29089 | 350 | 350 | 2.1154 | 1.5187 | 0.49976 | 0.71792 | 278.5811 | 0.12564 | 0.92582 | 1 | 1.1592 | 100 | 278.5811 | 100 | 278.5811 | 3.5896 | 0.6327 | 2.9569 | 0.17626 | 0.39544 | 0.19772 | 0.20787 | 0.24239 | 0.524 | 0.12869 | 0.0011751 | 0.18141 | 0.12152 | 0.17468 | 0.0085348 | 130.0589 | 0.35768 | 487.3179 | 0.062125 | 0.015531 |  |  | 77.6562 | 0.0017626 | 0.0082374 | 8.2805e-05 | 0.064766 |  | 0.0013929 | 76.242 | 0.64122 | 1.8 | 0.73734 | 73.7337 | 10 | -50 | -50 | 0.20182 | 0.071343 | 10 | 0.1 | 0.025 | 1.6 | 0.2 | 19 | 16.7 | 35.7 | 0.46328 | 19.5606 | 2.7507 | 1.2225 | 2.4451 | 16 | 0.40899 | 0.25831 | 0.29388 | 350 | 350 | 2.1162 | 1.5206 | 0.50056 | 0.71856 | 278.3333 | 0.12575 | 0.92582 | 1 | 1.159 | 100 | 278.3333 | 100 | 278.3333 | 3.5928 | 0.63158 | 2.9612 | 0.17579 | 0.39474 | 0.19737 | 0.20781 | 0.24207 | 0.52415 | 0.12873 | 0.0011719 | 0.18879 | 0.032008 | 0.17471 | 0.00855 | 40.5583 |  | 405.2298 | 0.07 | 0.011094 |  |  | 81.0937 | 0.0017579 | 0.0082421 | 8.2852e-05 | 0.064622 |  | 0.0013917 | 76.0969 | 0.56242 | 1.8 | 0.76193 | 76.193 | 10 | -50 | -50
|  | 11 | 0.11 | 0.0275 | 1.76 | 0.22 | 18.9663 | 16.7149 | 35.6812 |  | 0.46845 | 19.7439 | 2.7765 | 1.234 | 2.468 | 16 | 0.44571 | 0.282 | 0.31998 | 350 | 350 | 2.1154 | 1.5187 | 0.49976 | 0.71792 | 306.4392 | 0.12564 | 0.97101 | 1 | 1.1751 | 110 | 306.4392 | 110 | 306.4392 | 3.2633 | 0.6327 | 2.6306 | 0.19388 | 0.43498 | 0.21749 | 0.20342 | 0.25422 | 0.51837 | 0.12731 | 0.0012926 | 0.19955 | 0.13368 | 0.19214 | 0.0085348 | 142.2113 | 0.39345 | 535.1962 | 0.068337 | 0.017084 |  |  | 85.4219 | 0.0019388 | 0.0080612 | 8.1033e-05 | 0.082192 |  | 0.0015322 | 93.8055 | 0.71442 | 1.98 | 0.73485 | 73.4851 | 11 | -50 | -50 | 0.222 | 0.078477 | 11 | 0.11 | 0.0275 | 1.76 | 0.22 | 19 | 16.7 | 35.7 | 0.46328 | 19.5606 | 2.7507 | 1.2225 | 2.4451 | 16 | 0.44988 | 0.28414 | 0.32327 | 350 | 350 | 2.1162 | 1.5206 | 0.50056 | 0.71856 | 306.1667 | 0.12575 | 0.97101 | 1 | 1.175 | 110 | 306.1667 | 110 | 306.1667 | 3.2662 | 0.63158 | 2.6346 | 0.19337 | 0.43421 | 0.21711 | 0.20337 | 0.25388 | 0.51853 | 0.12735 | 0.0012891 | 0.20767 | 0.035209 | 0.19218 | 0.00855 | 43.7592 |  | 444.8978 | 0.077 | 0.012203 |  |  | 89.2031 | 0.0019337 | 0.0080663 | 8.1085e-05 | 0.08201 |  | 0.0015308 | 93.6215 | 0.62772 | 1.98 | 0.75928 | 75.9283 | 11 | -50 | -50
|  | 12 | 0.12 | 0.03 | 1.92 | 0.24 | 18.9663 | 16.7149 | 35.6812 |  | 0.46845 | 19.7439 | 2.7765 | 1.234 | 2.468 | 16 | 0.48622 | 0.30763 | 0.34907 | 350 | 350 | 2.1154 | 1.5187 | 0.49976 | 0.71792 | 334.2973 | 0.12564 | 1.0142 | 1.0142 | 1.191 | 120 | 334.2973 | 120 | 334.2973 | 2.9913 | 0.64168 | 2.3497 | 0.21451 | 0.48126 | 0.24063 | 0.19822 | 0.27119 | 0.51895 | 0.12745 | 0.0014709 | 0.22078 | 0.14583 | 0.20961 | 0.0085348 | 154.3637 | 0.43241 | 586.2233 | 0.07455 | 0.018637 |  |  | 93.1875 | 0.0022064 | 0.0080793 | 8.1215e-05 | 0.10583 |  | 0.0017192 | 117.9129 | 0.79732 | 2.16 | 0.73039 | 73.039 | 12 | -50 | -50 | 0.24219 | 0.085612 | 12 | 0.12 | 0.03 | 1.92 | 0.24 | 19 | 16.7 | 35.7 | 0.46328 | 19.5606 | 2.7507 | 1.2225 | 2.4451 | 16 | 0.49078 | 0.30997 | 0.35266 | 350 | 350 | 2.1162 | 1.5206 | 0.50056 | 0.71856 | 334 | 0.12575 | 1.0142 | 1.0142 | 1.1909 | 120 | 334 | 120 | 334 | 2.994 | 0.64054 | 2.3535 | 0.21394 | 0.4804 | 0.2402 | 0.19819 | 0.27083 | 0.51914 | 0.12749 | 0.001467 | 0.22977 | 0.03841 | 0.20965 | 0.00855 | 46.96 |  | 487.8401 | 0.084 | 0.013312 |  |  | 97.3125 | 0.0022005 | 0.0080852 | 8.1274e-05 | 0.10559 |  | 0.0017177 | 117.6763 | 0.70283 | 2.16 | 0.7545 | 75.4498 | 12 | -50 | -50
|  | 13 | 0.13 | 0.0325 | 2.08 | 0.26 | 18.9657 | 16.7151 | 35.6809 |  | 0.46846 | 19.7438 | 2.7765 | 1.234 | 2.468 | 16 | 0.52675 | 0.33328 | 0.37816 | 350 | 350 | 2.1154 | 1.5187 | 0.49974 | 0.71791 | 362.1608 | 0.12563 | 1.0556 | 1.0556 | 1.2412 | 130 | 350 | 130 | 350 | 2.8571 | 0.6679 | 2.1892 | 0.23376 | 0.54267 | 0.27133 | 0.20008 | 0.29466 | 0.53348 | 0.13102 | 0.0017365 | 0.24058 | 0.15267 | 0.21945 | 0.0085346 | 161.2088 | 0.46243 | 622.9828 | 0.080762 | 0.020191 |  |  | 100.9531 | 0.0026048 | 0.0085381 | 8.5827e-05 | 0.13119 |  | 0.00195 | 144.3642 | 0.8683 | 2.34 | 0.72936 | 72.9358 | 13 | -50 | -50 | 0.25804 | 0.091217 | 13 | 0.13 | 0.0325 | 2.08 | 0.26 | 19 | 16.7 | 35.7 | 0.46328 | 19.5606 | 2.7507 | 1.2225 | 2.4451 | 16 | 0.53168 | 0.3358 | 0.38205 | 350 | 350 | 2.1162 | 1.5206 | 0.50056 | 0.71856 | 361.8333 | 0.12575 | 1.0556 | 1.0556 | 1.2412 | 130 | 350 | 130 | 350 | 2.8571 | 0.66669 | 2.1904 | 0.23334 | 0.54169 | 0.27084 | 0.19983 | 0.2944 | 0.53363 | 0.13105 | 0.0017334 | 0.2506 | 0.04025 | 0.21969 | 0.00855 | 48.8 |  | 520.8277 | 0.091 | 0.014422 |  |  | 105.4219 | 0.0026001 | 0.0085428 | 8.5874e-05 | 0.13119 |  | 0.00195 | 144.3642 | 0.77061 | 2.34 | 0.75226 | 75.2263 | 13 | -50 | -50
|  | 14 | 0.14 | 0.035 | 2.24 | 0.28 | 18.9644 | 16.7157 | 35.6801 |  | 0.46849 | 19.7436 | 2.7764 | 1.234 | 2.4679 | 16 | 0.56727 | 0.35895 | 0.40724 | 350 | 350 | 2.1154 | 1.5186 | 0.49971 | 0.71789 | 390.0326 | 0.12563 | 1.0954 | 1.0954 | 1.2707 | 140 | 350 | 140 | 350 | 2.8571 | 0.69316 | 2.164 | 0.2426 | 0.60651 | 0.30326 | 0.213 | 0.31152 | 0.55042 | 0.13518 | 0.0019408 | 0.24966 | 0.15266 | 0.21945 | 0.008534 | 161.1978 | 0.47179 | 632.2439 | 0.086975 | 0.021744 |  |  | 108.7188 | 0.0029113 | 0.0090887 | 9.1362e-05 | 0.14392 |  | 0.0021 | 158.1099 | 0.89907 | 2.52 | 0.73704 | 73.7042 | 14 | -50 | -50 | 0.26778 | 0.09466 | 14 | 0.14 | 0.035 | 2.24 | 0.28 | 19 | 16.7 | 35.7 | 0.46328 | 19.5606 | 2.7507 | 1.2225 | 2.4451 | 16 | 0.57258 | 0.36163 | 0.41143 | 350 | 350 | 2.1162 | 1.5206 | 0.50056 | 0.71856 | 389.6667 | 0.12575 | 1.0954 | 1.0954 | 1.2707 | 140 | 350 | 140 | 350 | 2.8571 | 0.69186 | 2.1653 | 0.24215 | 0.60538 | 0.30269 | 0.21273 | 0.31122 | 0.55058 | 0.13522 | 0.0019372 | 0.26006 | 0.04025 | 0.21969 | 0.00855 | 48.8 |  | 530.4916 | 0.098 | 0.015531 |  |  | 113.5312 | 0.0029058 | 0.0090942 | 9.1417e-05 | 0.14392 |  | 0.0021 | 158.1099 | 0.80213 | 2.52 | 0.75855 | 75.8549 | 14 | -50 | -50
|  | 15 | 0.15 | 0.0375 | 2.4 | 0.3 | 18.9632 | 16.7162 | 35.6794 |  | 0.46851 | 19.7433 | 2.7764 | 1.234 | 2.4679 | 16 | 0.6078 | 0.38462 | 0.43632 | 350 | 350 | 2.1154 | 1.5185 | 0.49968 | 0.71787 | 417.9059 | 0.12563 | 1.1339 | 1.1339 | 1.2992 | 150 | 350 | 150 | 350 | 2.8571 | 0.71753 | 2.1396 | 0.25114 | 0.67269 | 0.33634 | 0.22566 | 0.32807 | 0.56652 | 0.13913 | 0.0021526 | 0.25842 | 0.15265 | 0.21944 | 0.0085334 | 161.1872 | 0.48083 | 641.1941 | 0.093187 | 0.023297 |  |  | 116.4844 | 0.0032289 | 0.0096282 | 9.6786e-05 | 0.15688 |  | 0.00225 | 172.0851 | 0.92976 | 2.7 | 0.74385 | 74.385 | 15 | -50 | -50 | 0.27718 | 0.097982 | 15 | 0.15 | 0.0375 | 2.4 | 0.3 | 19 | 16.7 | 35.7 | 0.46328 | 19.5606 | 2.7507 | 1.2225 | 2.4451 | 16 | 0.61348 | 0.38746 | 0.44082 | 350 | 350 | 2.1162 | 1.5206 | 0.50056 | 0.71856 | 417.5 | 0.12575 | 1.1339 | 1.1339 | 1.2992 | 150 | 350 | 150 | 350 | 2.8571 | 0.71614 | 2.141 | 0.25065 | 0.67138 | 0.33569 | 0.22537 | 0.32775 | 0.5667 | 0.13918 | 0.0021484 | 0.26919 | 0.04025 | 0.21969 | 0.00855 | 48.8 |  | 539.8306 | 0.105 | 0.016641 |  |  | 121.6406 | 0.0032226 | 0.0096345 | 9.6849e-05 | 0.15688 |  | 0.00225 | 172.0851 | 0.83356 | 2.7 | 0.7641 | 76.4103 | 15 | -50 | -50
|  | 16 | 0.16 | 0.04 | 2.56 | 0.32 | 18.962 | 16.7168 | 35.6788 |  | 0.46854 | 19.743 | 2.7764 | 1.2339 | 2.4679 | 16 | 0.64833 | 0.41029 | 0.4654 | 350 | 350 | 2.1153 | 1.5185 | 0.49965 | 0.71784 | 445.7805 | 0.12562 | 1.1711 | 1.1711 | 1.3267 | 160 | 350 | 160 | 350 | 2.8571 | 0.74111 | 2.116 | 0.25939 | 0.74111 | 0.37056 | 0.23807 | 0.34435 | 0.58186 | 0.1429 | 0.0023716 | 0.26689 | 0.15264 | 0.21943 | 0.0085329 | 161.177 | 0.4896 | 649.8643 | 0.0994 | 0.02485 |  |  | 124.25 | 0.0035573 | 0.010157 | 0.0001021 | 0.17006 |  | 0.0024 | 186.2781 | 0.96039 | 2.88 | 0.74992 | 74.9923 | 16 | -50 | -50 | 0.28627 | 0.1012 | 16 | 0.16 | 0.04 | 2.56 | 0.32 | 19 | 16.7 | 35.7 | 0.46328 | 19.5606 | 2.7507 | 1.2225 | 2.4451 | 16 | 0.65438 | 0.41329 | 0.47021 | 350 | 350 | 2.1162 | 1.5206 | 0.50056 | 0.71856 | 445.3333 | 0.12575 | 1.1711 | 1.1711 | 1.3267 | 160 | 350 | 160 | 350 | 2.8571 | 0.73963 | 2.1175 | 0.25887 | 0.73963 | 0.36981 | 0.23776 | 0.34401 | 0.58207 | 0.14295 | 0.0023668 | 0.27802 | 0.04025 | 0.21969 | 0.00855 | 48.8 |  | 548.8773 | 0.112 | 0.01775 |  |  | 129.75 | 0.0035502 | 0.010164 | 0.00010217 | 0.17006 |  | 0.0024 | 186.2782 | 0.86491 | 2.88 | 0.76904 | 76.9045 | 16 | -50 | -50
|  | 17 | 0.17 | 0.0425 | 2.72 | 0.34 | 18.9608 | 16.7173 | 35.6781 |  | 0.46856 | 19.7428 | 2.7763 | 1.2339 | 2.4678 | 16 | 0.68886 | 0.43597 | 0.49448 | 350 | 350 | 2.1153 | 1.5184 | 0.49963 | 0.71782 | 473.6564 | 0.12562 | 1.2071 | 1.2071 | 1.3534 | 170 | 350 | 170 | 350 | 2.8571 | 0.76397 | 2.0932 | 0.26739 | 0.81172 | 0.40586 | 0.25023 | 0.36038 | 0.59652 | 0.1465 | 0.0025975 | 0.2751 | 0.15263 | 0.21942 | 0.0085324 | 161.167 | 0.49812 | 658.2811 | 0.10561 | 0.026403 |  |  | 132.0156 | 0.0038962 | 0.010675 | 0.00010731 | 0.18345 |  | 0.00255 | 200.6788 | 0.99098 | 3.06 | 0.75537 | 75.5374 | 17 | -50 | -50 | 0.29508 | 0.10431 | 17 | 0.17 | 0.0425 | 2.72 | 0.34 | 19 | 16.7 | 35.7 | 0.46328 | 19.5606 | 2.7507 | 1.2225 | 2.4451 | 16 | 0.69528 | 0.43912 | 0.4996 | 350 | 350 | 2.1162 | 1.5206 | 0.50056 | 0.71856 | 473.1667 | 0.12575 | 1.2071 | 1.2071 | 1.3534 | 170 | 350 | 170 | 350 | 2.8571 | 0.76239 | 2.0948 | 0.26684 | 0.81004 | 0.40502 | 0.2499 | 0.36001 | 0.59675 | 0.14655 | 0.0025921 | 0.28658 | 0.04025 | 0.21969 | 0.00855 | 48.8 |  | 557.6591 | 0.119 | 0.018859 |  |  | 137.8594 | 0.0038882 | 0.010683 | 0.00010739 | 0.18345 |  | 0.00255 | 200.6788 | 0.8962 | 3.06 | 0.77347 | 77.347 | 17 | -50 | -50
|  | 18 | 0.18 | 0.045 | 2.88 | 0.36 | 18.9597 | 16.7178 | 35.6775 |  | 0.46858 | 19.7426 | 2.7763 | 1.2339 | 2.4678 | 16 | 0.72939 | 0.46165 | 0.52355 | 350 | 350 | 2.1153 | 1.5183 | 0.4996 | 0.7178 | 501.5335 | 0.12561 | 1.2421 | 1.2421 | 1.3793 | 180 | 350 | 180 | 350 | 2.8571 | 0.78616 | 2.071 | 0.27516 | 0.88443 | 0.44222 | 0.26215 | 0.37618 | 0.61055 | 0.14994 | 0.0028302 | 0.28307 | 0.15263 | 0.21941 | 0.0085319 | 161.1574 | 0.50641 | 666.4667 | 0.11182 | 0.027956 |  |  | 139.7812 | 0.0042453 | 0.011183 | 0.00011242 | 0.19704 |  | 0.0027 | 215.2777 | 1.0215 | 3.24 | 0.76029 | 76.0291 | 18 | -50 | -50 | 0.30364 | 0.10733 | 18 | 0.18 | 0.045 | 2.88 | 0.36 | 19 | 16.7 | 35.7 | 0.46328 | 19.5606 | 2.7507 | 1.2225 | 2.4451 | 16 | 0.73617 | 0.46495 | 0.52899 | 350 | 350 | 2.1162 | 1.5206 | 0.50056 | 0.71856 | 501 | 0.12575 | 1.2421 | 1.2421 | 1.3793 | 180 | 350 | 180 | 350 | 2.8571 | 0.7845 | 2.0726 | 0.27457 | 0.88256 | 0.44128 | 0.26181 | 0.37578 | 0.6108 | 0.15001 | 0.0028242 | 0.29489 | 0.04025 | 0.21969 | 0.00855 | 48.8 |  | 566.1994 | 0.126 | 0.019969 |  |  | 145.9688 | 0.0042363 | 0.011192 | 0.00011251 | 0.19704 |  | 0.0027 | 215.2778 | 0.92745 | 3.24 | 0.77745 | 77.7455 | 18 | -50 | -50
|  | 19 | 0.19 | 0.0475 | 3.04 | 0.38 | 18.9586 | 16.7183 | 35.6769 |  | 0.4686 | 19.7423 | 2.7763 | 1.2339 | 2.4678 | 16 | 0.76992 | 0.48733 | 0.55263 | 350 | 350 | 2.1152 | 1.5183 | 0.49957 | 0.71778 | 529.4119 | 0.12561 | 1.2762 | 1.2762 | 1.4046 | 190 | 350 | 190 | 350 | 2.8571 | 0.80775 | 2.0494 | 0.28271 | 0.95921 | 0.4796 | 0.27385 | 0.39176 | 0.62401 | 0.15325 | 0.0030695 | 0.29082 | 0.15262 | 0.21941 | 0.0085314 | 161.148 | 0.5145 | 674.4407 | 0.11804 | 0.029509 |  |  | 147.5469 | 0.0046042 | 0.011682 | 0.00011743 | 0.21081 |  | 0.00285 | 230.0667 | 1.0521 | 3.42 | 0.76475 | 76.4749 | 19 | -50 | -50 | 0.31196 | 0.11028 | 19 | 0.19 | 0.0475 | 3.04 | 0.38 | 19 | 16.7 | 35.7 | 0.46328 | 19.5606 | 2.7507 | 1.2225 | 2.4451 | 16 | 0.77707 | 0.49078 | 0.55838 | 350 | 350 | 2.1162 | 1.5206 | 0.50056 | 0.71856 | 528.8333 | 0.12575 | 1.2762 | 1.2762 | 1.4046 | 190 | 350 | 190 | 350 | 2.8571 | 0.80599 | 2.0512 | 0.2821 | 0.95712 | 0.47856 | 0.27349 | 0.39133 | 0.62427 | 0.15331 | 0.0030628 | 0.30297 | 0.04025 | 0.21969 | 0.00855 | 48.8 |  | 574.5185 | 0.133 | 0.021078 |  |  | 154.0781 | 0.0045942 | 0.011692 | 0.00011753 | 0.21081 |  | 0.00285 | 230.0668 | 0.95866 | 3.42 | 0.78106 | 78.106 | 19 | -50 | -50
|  | 20 | 0.2 | 0.05 | 3.2 | 0.4 | 18.9575 | 16.7187 | 35.6763 |  | 0.46862 | 19.7421 | 2.7762 | 1.2339 | 2.4678 | 16 | 0.81045 | 0.51301 | 0.58171 | 350 | 350 | 2.1152 | 1.5182 | 0.49955 | 0.71776 | 557.2915 | 0.12561 | 1.3093 | 1.3093 | 1.4291 | 200 | 350 | 200 | 350 | 2.8571 | 0.82878 | 2.0284 | 0.29007 | 1.036 | 0.51799 | 0.28532 | 0.40713 | 0.63692 | 0.15642 | 0.0033151 | 0.29837 | 0.15261 | 0.2194 | 0.0085309 | 161.1388 | 0.52239 | 682.2197 | 0.12425 | 0.031062 |  |  | 155.3125 | 0.0049727 | 0.01217 | 0.00012234 | 0.22477 |  | 0.003 | 245.0382 | 1.0826 | 3.6 | 0.76881 | 76.8809 | 20 | -50 | -50 | 0.32006 | 0.11314 | 20 | 0.2 | 0.05 | 3.2 | 0.4 | 19 | 16.7 | 35.7 | 0.46328 | 19.5606 | 2.7507 | 1.2225 | 2.4451 | 16 | 0.81797 | 0.51661 | 0.58776 | 350 | 350 | 2.1162 | 1.5206 | 0.50056 | 0.71856 | 556.6667 | 0.12575 | 1.3093 | 1.3093 | 1.4291 | 200 | 350 | 200 | 350 | 2.8571 | 0.82693 | 2.0302 | 0.28943 | 1.0337 | 0.51683 | 0.28494 | 0.40668 | 0.63721 | 0.15649 | 0.0033077 | 0.31084 | 0.04025 | 0.21969 | 0.00855 | 48.8 |  | 582.634 | 0.14 | 0.022187 |  |  | 162.1875 | 0.0049616 | 0.012181 | 0.00012245 | 0.22477 |  | 0.003 | 245.0383 | 0.98986 | 3.6 | 0.78434 | 78.4338 | 20 | -50 | -50
|  | 21 | 0.21 | 0.0525 | 3.36 | 0.42 | 18.9565 | 16.7192 | 35.6757 |  | 0.46864 | 19.7419 | 2.7762 | 1.2339 | 2.4677 | 16 | 0.85098 | 0.5387 | 0.61078 | 350 | 350 | 2.1152 | 1.5182 | 0.49952 | 0.71774 | 585.1723 | 0.1256 | 1.3416 | 1.3416 | 1.4531 | 210 | 350 | 210 | 350 | 2.8571 | 0.8493 | 2.0078 | 0.29725 | 1.1147 | 0.55735 | 0.29657 | 0.42232 | 0.64934 | 0.15947 | 0.0035671 | 0.30573 | 0.1526 | 0.21939 | 0.0085304 | 161.1299 | 0.5301 | 689.8187 | 0.13046 | 0.032616 |  |  | 163.0781 | 0.0053506 | 0.012649 | 0.00012716 | 0.23891 |  | 0.00315 | 260.1852 | 1.1131 | 3.78 | 0.77252 | 77.2519 | 21 | -50 | -50 | 0.32796 | 0.11593 | 21 | 0.21 | 0.0525 | 3.36 | 0.42 | 19 | 16.7 | 35.7 | 0.46328 | 19.5606 | 2.7507 | 1.2225 | 2.4451 | 16 | 0.85887 | 0.54244 | 0.61715 | 350 | 350 | 2.1162 | 1.5206 | 0.50056 | 0.71856 | 584.5 | 0.12575 | 1.3416 | 1.3416 | 1.4531 | 210 | 350 | 210 | 350 | 2.8571 | 0.84735 | 2.0098 | 0.29657 | 1.1121 | 0.55607 | 0.29618 | 0.42183 | 0.64966 | 0.15955 | 0.0035589 | 0.31851 | 0.04025 | 0.21969 | 0.00855 | 48.8 |  | 590.5613 | 0.147 | 0.023297 |  |  | 170.2969 | 0.0053383 | 0.012662 | 0.00012728 | 0.23891 |  | 0.00315 | 260.1853 | 1.021 | 3.78 | 0.78733 | 78.7329 | 21 | -50 | -50
|  | 22 | 0.22 | 0.055 | 3.52 | 0.44 | 18.9554 | 16.7197 | 35.6751 |  | 0.46866 | 19.7417 | 2.7762 | 1.2339 | 2.4677 | 16 | 0.89152 | 0.56439 | 0.63986 | 350 | 350 | 2.1152 | 1.5181 | 0.4995 | 0.71772 | 613.0543 | 0.1256 | 1.3732 | 1.3732 | 1.4765 | 220 | 350 | 220 | 350 | 2.8571 | 0.86933 | 1.9878 | 0.30427 | 1.1953 | 0.59767 | 0.30761 | 0.43732 | 0.6613 | 0.16241 | 0.0038251 | 0.31292 | 0.15259 | 0.21938 | 0.0085299 | 161.1212 | 0.53765 | 697.2506 | 0.13667 | 0.034169 |  |  | 170.8438 | 0.0057376 | 0.01312 | 0.00013188 | 0.25321 |  | 0.0033 | 275.5014 | 1.1436 | 3.96 | 0.77592 | 77.5924 | 22 | -50 | -50 | 0.33568 | 0.11866 | 22 | 0.22 | 0.055 | 3.52 | 0.44 | 19 | 16.7 | 35.7 | 0.46328 | 19.5606 | 2.7507 | 1.2225 | 2.4451 | 16 | 0.89977 | 0.56828 | 0.64654 | 350 | 350 | 2.1162 | 1.5206 | 0.50056 | 0.71856 | 612.3333 | 0.12575 | 1.3732 | 1.3732 | 1.4765 | 220 | 350 | 220 | 350 | 2.8571 | 0.86729 | 1.9899 | 0.30355 | 1.1925 | 0.59626 | 0.3072 | 0.43681 | 0.66164 | 0.16249 | 0.0038161 | 0.32601 | 0.04025 | 0.21969 | 0.00855 | 48.8 |  | 598.314 | 0.154 | 0.024406 |  |  | 178.4062 | 0.0057241 | 0.013133 | 0.00013202 | 0.25321 |  | 0.0033 | 275.5016 | 1.0522 | 3.96 | 0.79007 | 79.0069 | 22 | -50 | -50
|  | 23 | 0.23 | 0.0575 | 3.68 | 0.46 | 18.9544 | 16.7201 | 35.6745 |  | 0.46868 | 19.7414 | 2.7761 | 1.2338 | 2.4677 | 16 | 0.93205 | 0.59008 | 0.66893 | 350 | 350 | 2.1152 | 1.518 | 0.49947 | 0.7177 | 640.9373 | 0.1256 | 1.4041 | 1.4041 | 1.4993 | 230 | 350 | 230 | 350 | 2.8571 | 0.88892 | 1.9682 | 0.31112 | 1.2778 | 0.63891 | 0.31844 | 0.45216 | 0.67282 | 0.16524 | 0.004089 | 0.31995 | 0.15258 | 0.21938 | 0.0085295 | 161.1127 | 0.54505 | 704.5269 | 0.14289 | 0.035722 |  |  | 178.6094 | 0.0061335 | 0.013581 | 0.00013652 | 0.26768 |  | 0.00345 | 290.9811 | 1.1741 | 4.14 | 0.77906 | 77.9057 | 23 | -50 | -50 | 0.34323 | 0.12133 | 23 | 0.23 | 0.0575 | 3.68 | 0.46 | 19 | 16.7 | 35.7 | 0.46328 | 19.5606 | 2.7507 | 1.2225 | 2.4451 | 16 | 0.94067 | 0.59411 | 0.67593 | 350 | 350 | 2.1162 | 1.5206 | 0.50056 | 0.71856 | 640.1667 | 0.12575 | 1.4041 | 1.4041 | 1.4993 | 230 | 350 | 230 | 350 | 2.8571 | 0.88678 | 1.9704 | 0.31037 | 1.2748 | 0.63738 | 0.31802 | 0.45162 | 0.67319 | 0.16533 | 0.0040792 | 0.33333 | 0.04025 | 0.21969 | 0.00855 | 48.8 |  | 605.904 | 0.161 | 0.025516 |  |  | 186.5156 | 0.0061188 | 0.013595 | 0.00013667 | 0.26768 |  | 0.00345 | 290.9813 | 1.0834 | 4.14 | 0.79259 | 79.2587 | 23 | -50 | -50
|  | 24 | 0.24 | 0.06 | 3.84 | 0.48 | 18.9535 | 16.7205 | 35.674 |  | 0.4687 | 19.7412 | 2.7761 | 1.2338 | 2.4677 | 16 | 0.97258 | 0.61577 | 0.698 | 350 | 350 | 2.1151 | 1.518 | 0.49945 | 0.71768 | 668.8214 | 0.12559 | 1.4343 | 1.4343 | 1.5217 | 240 | 350 | 240 | 350 | 2.8571 | 0.90808 | 1.9491 | 0.31783 | 1.3621 | 0.68106 | 0.32907 | 0.46684 | 0.68394 | 0.16797 | 0.0043588 | 0.32682 | 0.15258 | 0.21937 | 0.0085291 | 161.1044 | 0.5523 | 711.658 | 0.1491 | 0.037275 |  |  | 186.375 | 0.0065382 | 0.014033 | 0.00014107 | 0.28231 |  | 0.0036 | 306.6189 | 1.2047 | 4.32 | 0.78195 | 78.195 | 24 | -50 | -50 | 0.35061 | 0.12394 | 24 | 0.24 | 0.06 | 3.84 | 0.48 | 19 | 16.7 | 35.7 | 0.46328 | 19.5606 | 2.7507 | 1.2225 | 2.4451 | 16 | 0.98157 | 0.61994 | 0.70532 | 350 | 350 | 2.1162 | 1.5206 | 0.50056 | 0.71856 | 668 | 0.12575 | 1.4343 | 1.4343 | 1.5217 | 240 | 350 | 240 | 350 | 2.8571 | 0.90586 | 1.9513 | 0.31705 | 1.3588 | 0.67939 | 0.32864 | 0.46627 | 0.68433 | 0.16806 | 0.0043481 | 0.3405 | 0.04025 | 0.21969 | 0.00855 | 48.8 |  | 613.3422 | 0.168 | 0.026625 |  |  | 194.625 | 0.0065222 | 0.014049 | 0.00014123 | 0.28231 |  | 0.0036 | 306.619 | 1.1146 | 4.32 | 0.79491 | 79.4909 | 24 | -50 | -50
|  | 25 | 0.25 | 0.0625 | 4 | 0.5 | 18.9525 | 16.721 | 35.6735 |  | 0.46872 | 19.741 | 2.7761 | 1.2338 | 2.4676 | 16 | 1.0131 | 0.64147 | 0.72708 | 350 | 350 | 2.1151 | 1.5179 | 0.49943 | 0.71766 | 696.7066 | 0.12559 | 1.4639 | 1.4639 | 1.5436 | 250 | 350 | 250 | 350 | 2.8571 | 0.92685 | 1.9303 | 0.3244 | 1.4482 | 0.7241 | 0.3395 | 0.48137 | 0.69467 | 0.1706 | 0.0046343 | 0.33356 | 0.15257 | 0.21936 | 0.0085286 | 161.0962 | 0.55942 | 718.6531 | 0.15531 | 0.038828 |  |  | 194.1406 | 0.0069514 | 0.014477 | 0.00014553 | 0.29709 |  | 0.00375 | 322.4097 | 1.2352 | 4.5 | 0.78463 | 78.4628 | 25 | -50 | -50 | 0.35784 | 0.12649 | 25 | 0.25 | 0.0625 | 4 | 0.5 | 19 | 16.7 | 35.7 | 0.46328 | 19.5606 | 2.7507 | 1.2225 | 2.4451 | 16 | 1.0225 | 0.64577 | 0.73471 | 350 | 350 | 2.1162 | 1.5206 | 0.50056 | 0.71856 | 695.8333 | 0.12575 | 1.4639 | 1.4639 | 1.5436 | 250 | 350 | 250 | 350 | 2.8571 | 0.92454 | 1.9326 | 0.32359 | 1.4446 | 0.72229 | 0.33905 | 0.48076 | 0.69509 | 0.17071 | 0.0046227 | 0.34753 | 0.04025 | 0.21969 | 0.00855 | 48.8 |  | 620.6382 | 0.175 | 0.027734 |  |  | 202.7344 | 0.006934 | 0.014495 | 0.0001457 | 0.29709 |  | 0.00375 | 322.4099 | 1.1458 | 4.5 | 0.79706 | 79.7055 | 25 | -50 | -50
|  | 26 | 0.26 | 0.065 | 4.16 | 0.52 | 18.9516 | 16.7214 | 35.6729 |  | 0.46874 | 19.7408 | 2.7761 | 1.2338 | 2.4676 | 16 | 1.0537 | 0.66717 | 0.75615 | 350 | 350 | 2.1151 | 1.5179 | 0.4994 | 0.71764 | 724.5929 | 0.12559 | 1.4928 | 1.4928 | 1.5651 | 260 | 350 | 260 | 350 | 2.8571 | 0.94526 | 1.9119 | 0.33084 | 1.536 | 0.76802 | 0.34973 | 0.49575 | 0.70505 | 0.17315 | 0.0049153 | 0.34016 | 0.15256 | 0.21936 | 0.0085282 | 161.0882 | 0.56642 | 725.5204 | 0.16152 | 0.040381 |  |  | 201.9062 | 0.007373 | 0.014913 | 0.00014991 | 0.31201 |  | 0.0039 | 338.3491 | 1.2658 | 4.68 | 0.78711 | 78.7113 | 26 | -50 | -50 | 0.36493 | 0.129 | 26 | 0.26 | 0.065 | 4.16 | 0.52 | 19 | 16.7 | 35.7 | 0.46328 | 19.5606 | 2.7507 | 1.2225 | 2.4451 | 16 | 1.0634 | 0.6716 | 0.76409 | 350 | 350 | 2.1162 | 1.5206 | 0.50056 | 0.71856 | 723.6667 | 0.12575 | 1.4928 | 1.4928 | 1.5651 | 260 | 350 | 260 | 350 | 2.8571 | 0.94285 | 1.9143 | 0.33 | 1.5321 | 0.76606 | 0.34928 | 0.49512 | 0.70549 | 0.17326 | 0.0049028 | 0.35441 | 0.04025 | 0.21969 | 0.00855 | 48.8 |  | 627.8007 | 0.182 | 0.028844 |  |  | 210.8438 | 0.0073542 | 0.014932 | 0.0001501 | 0.31201 |  | 0.0039 | 338.3493 | 1.177 | 4.68 | 0.79904 | 79.9045 | 26 | -50 | -50
|  | 27 | 0.27 | 0.0675 | 4.32 | 0.54 | 18.9506 | 16.7218 | 35.6724 |  | 0.46876 | 19.7406 | 2.776 | 1.2338 | 2.4676 | 16 | 1.0942 | 0.69287 | 0.78522 | 350 | 350 | 2.1151 | 1.5178 | 0.49938 | 0.71763 | 752.4802 | 0.12558 | 1.5213 | 1.5213 | 1.5861 | 270 | 350 | 270 | 350 | 2.8571 | 0.96331 | 1.8938 | 0.33716 | 1.6256 | 0.81279 | 0.35977 | 0.50999 | 0.71508 | 0.17561 | 0.0052019 | 0.34663 | 0.15255 | 0.21935 | 0.0085278 | 161.0804 | 0.5733 | 732.2676 | 0.16774 | 0.041934 |  |  | 209.6719 | 0.0078028 | 0.01534 | 0.0001542 | 0.32709 |  | 0.00405 | 354.4326 | 1.2964 | 4.86 | 0.78943 | 78.9426 | 27 | -50 | -50 | 0.37188 | 0.13146 | 27 | 0.27 | 0.0675 | 4.32 | 0.54 | 19 | 16.7 | 35.7 | 0.46328 | 19.5606 | 2.7507 | 1.2225 | 2.4451 | 16 | 1.1043 | 0.69743 | 0.79348 | 350 | 350 | 2.1162 | 1.5206 | 0.50056 | 0.71856 | 751.5 | 0.12575 | 1.5213 | 1.5213 | 1.5861 | 270 | 350 | 270 | 350 | 2.8571 | 0.96081 | 1.8963 | 0.33628 | 1.6214 | 0.81068 | 0.35931 | 0.50933 | 0.71555 | 0.17573 | 0.0051884 | 0.36116 | 0.04025 | 0.21969 | 0.00855 | 48.8 |  | 634.8375 | 0.189 | 0.029953 |  |  | 218.9531 | 0.0077825 | 0.01536 | 0.00015441 | 0.32709 |  | 0.00405 | 354.4328 | 1.2082 | 4.86 | 0.80089 | 80.0893 | 27 | -50 | -50
|  | 28 | 0.28 | 0.07 | 4.48 | 0.56 | 18.9497 | 16.7222 | 35.6719 |  | 0.46878 | 19.7404 | 2.776 | 1.2338 | 2.4676 | 16 | 1.1347 | 0.71857 | 0.81429 | 350 | 350 | 2.115 | 1.5178 | 0.49936 | 0.71761 | 780.3685 | 0.12558 | 1.5492 | 1.5492 | 1.6068 | 280 | 350 | 280 | 350 | 2.8571 | 0.98103 | 1.8761 | 0.34336 | 1.7168 | 0.8584 | 0.36962 | 0.52411 | 0.72478 | 0.178 | 0.0054938 | 0.35299 | 0.15255 | 0.21934 | 0.0085274 | 161.0727 | 0.58007 | 738.9014 | 0.17395 | 0.043487 |  |  | 217.4375 | 0.0082407 | 0.015759 | 0.00015842 | 0.3423 |  | 0.0042 | 370.6563 | 1.327 | 5.04 | 0.79158 | 79.1582 | 28 | -50 | -50 | 0.3787 | 0.13387 | 28 | 0.28 | 0.07 | 4.48 | 0.56 | 19 | 16.7 | 35.7 | 0.46328 | 19.5606 | 2.7507 | 1.2225 | 2.4451 | 16 | 1.1452 | 0.72326 | 0.82287 | 350 | 350 | 2.1162 | 1.5206 | 0.50056 | 0.71856 | 779.3333 | 0.12575 | 1.5492 | 1.5492 | 1.6068 | 280 | 350 | 280 | 350 | 2.8571 | 0.97844 | 1.8787 | 0.34245 | 1.7123 | 0.85613 | 0.36915 | 0.52341 | 0.72528 | 0.17812 | 0.0054793 | 0.36779 | 0.04025 | 0.21969 | 0.00855 | 48.8 |  | 641.7557 | 0.196 | 0.031062 |  |  | 227.0625 | 0.0082189 | 0.015781 | 0.00015864 | 0.3423 |  | 0.0042 | 370.6565 | 1.2395 | 5.04 | 0.80261 | 80.2615 | 28 | -50 | -50
|  | 29 | 0.29 | 0.0725 | 4.64 | 0.58 | 18.9488 | 16.7226 | 35.6714 |  | 0.46879 | 19.7403 | 2.776 | 1.2338 | 2.4675 | 16 | 1.1753 | 0.74428 | 0.84336 | 350 | 350 | 2.115 | 1.5177 | 0.49934 | 0.71759 | 808.2577 | 0.12558 | 1.5766 | 1.5766 | 1.6271 | 290 | 350 | 290 | 350 | 2.8571 | 0.99845 | 1.8587 | 0.34946 | 1.8097 | 0.90484 | 0.37928 | 0.5381 | 0.73418 | 0.18031 | 0.005791 | 0.35923 | 0.15254 | 0.21934 | 0.008527 | 161.0651 | 0.58673 | 745.428 | 0.18016 | 0.045041 |  |  | 225.2031 | 0.0086865 | 0.016171 | 0.00016255 | 0.35765 |  | 0.00435 | 387.0163 | 1.3576 | 5.22 | 0.7936 | 79.3597 | 29 | -50 | -50 | 0.3854 | 0.13624 | 29 | 0.29 | 0.0725 | 4.64 | 0.58 | 19 | 16.7 | 35.7 | 0.46328 | 19.5606 | 2.7507 | 1.2225 | 2.4451 | 16 | 1.1861 | 0.74909 | 0.85226 | 350 | 350 | 2.1162 | 1.5206 | 0.50056 | 0.71856 | 807.1667 | 0.12575 | 1.5766 | 1.5766 | 1.6271 | 290 | 350 | 290 | 350 | 2.8571 | 0.99576 | 1.8614 | 0.34851 | 1.8048 | 0.9024 | 0.37881 | 0.53737 | 0.73471 | 0.18044 | 0.0057754 | 0.3743 | 0.04025 | 0.21969 | 0.00855 | 48.8 |  | 648.5618 | 0.203 | 0.032172 |  |  | 235.1719 | 0.0086631 | 0.016194 | 0.00016279 | 0.35765 |  | 0.00435 | 387.0166 | 1.2708 | 5.22 | 0.80422 | 80.4221 | 29 | -50 | -50
|  | 30 | 0.3 | 0.075 | 4.8 | 0.6 | 18.948 | 16.723 | 35.6709 |  | 0.46881 | 19.7401 | 2.7759 | 1.2338 | 2.4675 | 16 | 1.2158 | 0.76998 | 0.87243 | 350 | 350 | 2.115 | 1.5177 | 0.49932 | 0.71758 | 836.148 | 0.12558 | 1.6036 | 1.6036 | 1.6471 | 300 | 350 | 300 | 350 | 2.8571 | 1.0156 | 1.8416 | 0.35545 | 1.9042 | 0.95209 | 0.38877 | 0.55197 | 0.74329 | 0.18254 | 0.0060934 | 0.36537 | 0.15253 | 0.21933 | 0.0085266 | 161.0577 | 0.5933 | 751.8531 | 0.18637 | 0.046594 |  |  | 232.9687 | 0.00914 | 0.016574 | 0.00016661 | 0.37313 |  | 0.0045 | 403.5092 | 1.3883 | 5.4 | 0.79548 | 79.5483 | 30 | -50 | -50 | 0.39199 | 0.13857 | 30 | 0.3 | 0.075 | 4.8 | 0.6 | 19 | 16.7 | 35.7 | 0.46328 | 19.5606 | 2.7507 | 1.2225 | 2.4451 | 16 | 1.227 | 0.77492 | 0.88165 | 350 | 350 | 2.1162 | 1.5206 | 0.50056 | 0.71856 | 835 | 0.12575 | 1.6036 | 1.6036 | 1.6471 | 300 | 350 | 300 | 350 | 2.8571 | 1.0128 | 1.8444 | 0.35447 | 1.899 | 0.94948 | 0.38829 | 0.55121 | 0.74385 | 0.18268 | 0.0060767 | 0.38069 | 0.04025 | 0.21969 | 0.00855 | 48.8 |  | 655.2618 | 0.21 | 0.033281 |  |  | 243.2812 | 0.009115 | 0.016599 | 0.00016686 | 0.37313 |  | 0.0045 | 403.5095 | 1.3021 | 5.4 | 0.80572 | 80.5723 | 30 | -50 | -50
|  | 31 | 0.31 | 0.0775 | 4.96 | 0.62 | 18.9471 | 16.7233 | 35.6704 |  | 0.46883 | 19.7399 | 2.7759 | 1.2337 | 2.4675 | 16 | 1.2563 | 0.79569 | 0.9015 | 350 | 350 | 2.115 | 1.5176 | 0.4993 | 0.71756 | 864.0392 | 0.12557 | 1.6301 | 1.6301 | 1.6667 | 310 | 350 | 310 | 350 | 2.8571 | 1.0324 | 1.8247 | 0.36134 | 2.0003 | 1.0001 | 0.39807 | 0.56572 | 0.75211 | 0.18471 | 0.0064009 | 0.3714 | 0.15252 | 0.21933 | 0.0085262 | 161.0503 | 0.59977 | 758.1819 | 0.19259 | 0.048147 |  |  | 240.7344 | 0.0096013 | 0.01697 | 0.00017059 | 0.38874 |  | 0.00465 | 420.1316 | 1.419 | 5.58 | 0.79725 | 79.7251 | 31 | -50 | -50 | 0.39847 | 0.14086 | 31 | 0.31 | 0.0775 | 4.96 | 0.62 | 19 | 16.7 | 35.7 | 0.46328 | 19.5606 | 2.7507 | 1.2225 | 2.4451 | 16 | 1.2679 | 0.80075 | 0.91103 | 350 | 350 | 2.1162 | 1.5206 | 0.50056 | 0.71856 | 862.8333 | 0.12575 | 1.6301 | 1.6301 | 1.6667 | 310 | 350 | 310 | 350 | 2.8571 | 1.0295 | 1.8276 | 0.36033 | 1.9947 | 0.99735 | 0.39759 | 0.56493 | 0.7527 | 0.18486 | 0.006383 | 0.38699 | 0.04025 | 0.21969 | 0.00855 | 48.8 |  | 661.8611 | 0.217 | 0.034391 |  |  | 251.3906 | 0.0095745 | 0.016997 | 0.00017086 | 0.38874 |  | 0.00465 | 420.1319 | 1.3334 | 5.58 | 0.80713 | 80.713 | 31 | -50 | -50
|  | 32 | 0.32 | 0.08 | 5.12 | 0.64 | 18.9463 | 16.7237 | 35.67 |  | 0.46885 | 19.7397 | 2.7759 | 1.2337 | 2.4675 | 16 | 1.2969 | 0.8214 | 0.93057 | 350 | 350 | 2.115 | 1.5176 | 0.49928 | 0.71754 | 891.9313 | 0.12557 | 1.6562 | 1.6562 | 1.686 | 320 | 350 | 320 | 350 | 2.8571 | 1.049 | 1.8082 | 0.36714 | 2.0979 | 1.049 | 0.4072 | 0.57937 | 0.76067 | 0.18681 | 0.0067134 | 0.37734 | 0.15252 | 0.21932 | 0.0085258 | 161.0432 | 0.60616 | 764.4193 | 0.1988 | 0.0497 |  |  | 248.5 | 0.01007 | 0.017359 | 0.00017449 | 0.40448 |  | 0.0048 | 436.8803 | 1.4498 | 5.76 | 0.79891 | 79.8913 | 32 | -50 | -50 | 0.40485 | 0.14311 | 32 | 0.32 | 0.08 | 5.12 | 0.64 | 19 | 16.7 | 35.7 | 0.46328 | 19.5606 | 2.7507 | 1.2225 | 2.4451 | 16 | 1.3088 | 0.82658 | 0.94042 | 350 | 350 | 2.1162 | 1.5206 | 0.50056 | 0.71856 | 890.6667 | 0.12575 | 1.6562 | 1.6562 | 1.686 | 320 | 350 | 320 | 350 | 2.8571 | 1.046 | 1.8111 | 0.3661 | 2.092 | 1.046 | 0.40671 | 0.57855 | 0.76129 | 0.18696 | 0.0066944 | 0.39318 | 0.04025 | 0.21969 | 0.00855 | 48.8 |  | 668.3646 | 0.224 | 0.0355 |  |  | 259.5 | 0.010042 | 0.017387 | 0.00017478 | 0.40448 |  | 0.0048 | 436.8806 | 1.3647 | 5.76 | 0.80845 | 80.845 | 32 | -50 | -50
|  | 33 | 0.33 | 0.0825 | 5.28 | 0.66 | 18.9454 | 16.7241 | 35.6695 |  | 0.46886 | 19.7395 | 2.7759 | 1.2337 | 2.4674 | 16 | 1.3374 | 0.84712 | 0.95963 | 350 | 350 | 2.115 | 1.5175 | 0.49926 | 0.71753 | 919.8244 | 0.12557 | 1.6818 | 1.6818 | 1.7051 | 330 | 350 | 330 | 350 | 2.8571 | 1.0653 | 1.7919 | 0.37285 | 2.1971 | 1.0986 | 0.41615 | 0.59291 | 0.76897 | 0.18885 | 0.0070308 | 0.38319 | 0.15251 | 0.21931 | 0.0085254 | 161.0361 | 0.61245 | 770.5695 | 0.20501 | 0.051253 |  |  | 256.2656 | 0.010546 | 0.01774 | 0.00017832 | 0.42034 |  | 0.00495 | 453.7524 | 1.4806 | 5.94 | 0.80048 | 80.0476 | 33 | -50 | -50 | 0.41113 | 0.14533 | 33 | 0.33 | 0.0825 | 5.28 | 0.66 | 19 | 16.7 | 35.7 | 0.46328 | 19.5606 | 2.7507 | 1.2225 | 2.4451 | 16 | 1.3497 | 0.85241 | 0.96981 | 350 | 350 | 2.1162 | 1.5206 | 0.50056 | 0.71856 | 918.5 | 0.12575 | 1.6818 | 1.6818 | 1.7051 | 330 | 350 | 330 | 350 | 2.8571 | 1.0622 | 1.7949 | 0.37177 | 2.1908 | 1.0954 | 0.41567 | 0.59206 | 0.76963 | 0.18901 | 0.0070106 | 0.39928 | 0.04025 | 0.21969 | 0.00855 | 48.8 |  | 674.777 | 0.231 | 0.036609 |  |  | 267.6094 | 0.010516 | 0.01777 | 0.00017863 | 0.42034 |  | 0.00495 | 453.7527 | 1.3961 | 5.94 | 0.80969 | 80.969 | 33 | -50 | -50
|  | 34 | 0.34 | 0.085 | 5.44 | 0.68 | 18.9446 | 16.7244 | 35.669 |  | 0.46888 | 19.7394 | 2.7758 | 1.2337 | 2.4674 | 16 | 1.378 | 0.87283 | 0.9887 | 350 | 350 | 2.1149 | 1.5175 | 0.49924 | 0.71751 | 947.7184 | 0.12556 | 1.7071 | 1.7071 | 1.7238 | 340 | 350 | 340 | 350 | 2.8571 | 1.0813 | 1.7758 | 0.37847 | 2.2978 | 1.1489 | 0.42494 | 0.60635 | 0.77703 | 0.19083 | 0.0073531 | 0.38895 | 0.1525 | 0.21931 | 0.0085251 | 161.0291 | 0.61867 | 776.6367 | 0.21122 | 0.052806 |  |  | 264.0312 | 0.01103 | 0.018113 | 0.00018208 | 0.43632 |  | 0.0051 | 470.7451 | 1.5114 | 6.12 | 0.80195 | 80.1948 | 34 | -50 | -50 | 0.41731 | 0.14752 | 34 | 0.34 | 0.085 | 5.44 | 0.68 | 19 | 16.7 | 35.7 | 0.46328 | 19.5606 | 2.7507 | 1.2225 | 2.4451 | 16 | 1.3906 | 0.87824 | 0.9992 | 350 | 350 | 2.1162 | 1.5206 | 0.50056 | 0.71856 | 946.3333 | 0.12575 | 1.7071 | 1.7071 | 1.7238 | 340 | 350 | 340 | 350 | 2.8571 | 1.0782 | 1.779 | 0.37737 | 2.2911 | 1.1456 | 0.42445 | 0.60546 | 0.77772 | 0.191 | 0.0073317 | 0.40528 | 0.04025 | 0.21969 | 0.00855 | 48.8 |  | 681.1026 | 0.238 | 0.037719 |  |  | 275.7188 | 0.010997 | 0.018145 | 0.0001824 | 0.43632 |  | 0.0051 | 470.7454 | 1.4276 | 6.12 | 0.81086 | 81.0857 | 34 | -50 | -50
|  | 35 | 0.35 | 0.0875 | 5.6 | 0.7 | 18.9438 | 16.7248 | 35.6686 |  | 0.46889 | 19.7392 | 2.7758 | 1.2337 | 2.4674 | 16 | 1.4185 | 0.89855 | 1.0178 | 350 | 350 | 2.1149 | 1.5174 | 0.49922 | 0.7175 | 975.6133 | 0.12556 | 1.7321 | 1.7321 | 1.7423 | 350 | 350 | 350 | 350 | 2.8571 | 1.0972 | 1.76 | 0.38401 | 2.4001 | 1.2 | 0.43356 | 0.61969 | 0.78485 | 0.19275 | 0.0076802 | 0.39462 | 0.1525 | 0.2193 | 0.0085247 | 161.0222 | 0.62482 | 782.6247 | 0.21744 | 0.054359 |  |  | 271.7969 | 0.01152 | 0.01848 | 0.00018576 | 0.45242 |  | 0.00525 | 487.8556 | 1.5423 | 6.3 | 0.80334 | 80.3338 | 35 | -50 | -50 | 0.4234 | 0.14967 | 35 | 0.35 | 0.0875 | 5.6 | 0.7 | 19 | 16.7 | 35.7 | 0.46328 | 19.5606 | 2.7507 | 1.2225 | 2.4451 | 16 | 1.4315 | 0.90407 | 1.0286 | 350 | 350 | 2.1162 | 1.5206 | 0.50056 | 0.71856 | 974.1667 | 0.12575 | 1.7321 | 1.7321 | 1.7423 | 350 | 350 | 350 | 350 | 2.8571 | 1.0939 | 1.7632 | 0.38287 | 2.393 | 1.1965 | 0.43307 | 0.61877 | 0.78557 | 0.19293 | 0.0076575 | 0.4112 | 0.04025 | 0.21969 | 0.00855 | 48.8 |  | 687.3452 | 0.245 | 0.038828 |  |  | 283.8281 | 0.011486 | 0.018514 | 0.00018611 | 0.45242 |  | 0.00525 | 487.856 | 1.459 | 6.3 | 0.81196 | 81.1957 | 35 | -50 | -50
|  | 36 | 0.36 | 0.09 | 5.76 | 0.72 | 18.943 | 16.7252 | 35.6681 |  | 0.46891 | 19.739 | 2.7758 | 1.2337 | 2.4674 | 16 | 1.459 | 0.92427 | 1.0468 | 350 | 350 | 2.1149 | 1.5174 | 0.4992 | 0.71748 | 1003.5091 | 0.12556 | 1.7566 | 1.7566 | 1.7605 | 360 | 350 | 360 | 350 | 2.8571 | 1.1128 | 1.7444 | 0.38947 | 2.5038 | 1.2519 | 0.44201 | 0.63293 | 0.79245 | 0.19462 | 0.008012 | 0.40021 | 0.15249 | 0.2193 | 0.0085243 | 161.0154 | 0.63089 | 788.537 | 0.22365 | 0.055912 |  |  | 279.5625 | 0.012018 | 0.018839 | 0.00018938 | 0.46864 |  | 0.0054 | 505.0816 | 1.5732 | 6.48 | 0.80465 | 80.4651 | 36 | -50 | -50 | 0.42941 | 0.15179 | 36 | 0.36 | 0.09 | 5.76 | 0.72 | 19 | 16.7 | 35.7 | 0.46328 | 19.5606 | 2.7507 | 1.2225 | 2.4451 | 16 | 1.4723 | 0.9299 | 1.058 | 350 | 350 | 2.1162 | 1.5206 | 0.50056 | 0.71856 | 1002 | 0.12575 | 1.7566 | 1.7566 | 1.7605 | 360 | 350 | 360 | 350 | 2.8571 | 1.1094 | 1.7477 | 0.38831 | 2.4962 | 1.2481 | 0.44152 | 0.63198 | 0.7932 | 0.1948 | 0.007988 | 0.41703 | 0.04025 | 0.21969 | 0.00855 | 48.8 |  | 693.5086 | 0.252 | 0.039937 |  |  | 291.9375 | 0.011982 | 0.018875 | 0.00018974 | 0.46864 |  | 0.0054 | 505.0819 | 1.4905 | 6.48 | 0.813 | 81.2995 | 36 | -50 | -50
|  | 37 | 0.37 | 0.0925 | 5.92 | 0.74 | 18.9422 | 16.7255 | 35.6677 |  | 0.46893 | 19.7389 | 2.7758 | 1.2337 | 2.4674 | 16 | 1.4996 | 0.94999 | 1.0759 | 350 | 350 | 2.1149 | 1.5174 | 0.49918 | 0.71747 | 1031.4057 | 0.12556 | 1.7809 | 1.7809 | 1.7784 | 370 | 350 | 370 | 350 | 2.8571 | 1.1282 | 1.729 | 0.39486 | 2.6089 | 1.3045 | 0.45029 | 0.64609 | 0.79982 | 0.19643 | 0.0083485 | 0.40573 | 0.15248 | 0.21929 | 0.008524 | 161.0088 | 0.63689 | 794.3768 | 0.22986 | 0.057466 |  |  | 287.3281 | 0.012523 | 0.019191 | 0.00019292 | 0.48496 |  | 0.00555 | 522.4204 | 1.6041 | 6.66 | 0.80589 | 80.5893 | 37 | -50 | -50 | 0.43533 | 0.15389 | 37 | 0.37 | 0.0925 | 5.92 | 0.74 | 19 | 16.7 | 35.7 | 0.46328 | 19.5606 | 2.7507 | 1.2225 | 2.4451 | 16 | 1.5132 | 0.95574 | 1.0874 | 350 | 350 | 2.1162 | 1.5206 | 0.50056 | 0.71856 | 1029.8333 | 0.12575 | 1.7809 | 1.7809 | 1.7784 | 370 | 350 | 370 | 350 | 2.8571 | 1.1247 | 1.7324 | 0.39366 | 2.601 | 1.3005 | 0.44981 | 0.6451 | 0.80062 | 0.19662 | 0.0083231 | 0.42278 | 0.04025 | 0.21969 | 0.00855 | 48.8 |  | 699.5962 | 0.259 | 0.041047 |  |  | 300.0469 | 0.012485 | 0.01923 | 0.0001933 | 0.48496 |  | 0.00555 | 522.4208 | 1.5221 | 6.66 | 0.81398 | 81.3976 | 37 | -50 | -50
|  | 38 | 0.38 | 0.095 | 6.08 | 0.76 | 18.9414 | 16.7258 | 35.6673 |  | 0.46894 | 19.7387 | 2.7758 | 1.2337 | 2.4673 | 16 | 1.5401 | 0.97572 | 1.105 | 350 | 350 | 2.1149 | 1.5173 | 0.49916 | 0.71745 | 1059.3032 | 0.12555 | 1.8048 | 1.8048 | 1.7961 | 380 | 350 | 380 | 350 | 2.8571 | 1.1434 | 1.7138 | 0.40018 | 2.7155 | 1.3578 | 0.45842 | 0.65915 | 0.80699 | 0.19819 | 0.0086896 | 0.41117 | 0.15248 | 0.21929 | 0.0085236 | 161.0022 | 0.64282 | 800.1472 | 0.23607 | 0.059019 |  |  | 295.0937 | 0.013034 | 0.019537 | 0.00019639 | 0.5014 |  | 0.0057 | 539.8699 | 1.6351 | 6.84 | 0.80707 | 80.7069 | 38 | -50 | -50 | 0.44117 | 0.15595 | 38 | 0.38 | 0.095 | 6.08 | 0.76 | 19 | 16.7 | 35.7 | 0.46328 | 19.5606 | 2.7507 | 1.2225 | 2.4451 | 16 | 1.5541 | 0.98157 | 1.1168 | 350 | 350 | 2.1162 | 1.5206 | 0.50056 | 0.71856 | 1057.6667 | 0.12575 | 1.8048 | 1.8048 | 1.7961 | 380 | 350 | 380 | 350 | 2.8571 | 1.1398 | 1.7173 | 0.39895 | 2.7071 | 1.3536 | 0.45795 | 0.65813 | 0.80782 | 0.19839 | 0.0086628 | 0.42846 | 0.04025 | 0.21969 | 0.00855 | 48.8 |  | 705.611 | 0.266 | 0.042156 |  |  | 308.1562 | 0.012994 | 0.019577 | 0.0001968 | 0.5014 |  | 0.0057 | 539.8703 | 1.5536 | 6.84 | 0.8149 | 81.4903 | 38 | -50 | -50
|  | 39 | 0.39 | 0.0975 | 6.24 | 0.78 | 18.9407 | 16.7262 | 35.6668 |  | 0.46896 | 19.7385 | 2.7757 | 1.2337 | 2.4673 | 16 | 1.5807 | 1.0014 | 1.134 | 350 | 350 | 2.1148 | 1.5173 | 0.49914 | 0.71744 | 1087.2016 | 0.12555 | 1.8283 | 1.8283 | 1.8136 | 390 | 350 | 390 | 350 | 2.8571 | 1.1584 | 1.6988 | 0.40543 | 2.8235 | 1.4118 | 0.46639 | 0.67213 | 0.81396 | 0.1999 | 0.0090352 | 0.41654 | 0.15247 | 0.21928 | 0.0085233 | 160.9957 | 0.64869 | 805.8511 | 0.24229 | 0.060572 |  |  | 302.8594 | 0.013553 | 0.019876 | 0.0001998 | 0.51795 |  | 0.00585 | 557.4278 | 1.6661 | 7.02 | 0.80818 | 80.8184 | 39 | -50 | -50 | 0.44694 | 0.15799 | 39 | 0.39 | 0.0975 | 6.24 | 0.78 | 19 | 16.7 | 35.7 | 0.46328 | 19.5606 | 2.7507 | 1.2225 | 2.4451 | 16 | 1.595 | 1.0074 | 1.1461 | 350 | 350 | 2.1162 | 1.5206 | 0.50056 | 0.71856 | 1085.5 | 0.12575 | 1.8283 | 1.8283 | 1.8136 | 390 | 350 | 390 | 350 | 2.8571 | 1.1547 | 1.7024 | 0.40416 | 2.8147 | 1.4073 | 0.46592 | 0.67108 | 0.81482 | 0.20011 | 0.009007 | 0.43406 | 0.04025 | 0.21969 | 0.00855 | 48.8 |  | 711.5562 | 0.273 | 0.043266 |  |  | 316.2656 | 0.013511 | 0.019918 | 0.00020022 | 0.51795 |  | 0.00585 | 557.4283 | 1.5853 | 7.02 | 0.81578 | 81.5781 | 39 | -50 | -50
|  | 40 | 0.4 | 0.1 | 6.4 | 0.8 | 18.9399 | 16.7265 | 35.6664 |  | 0.46897 | 19.7384 | 2.7757 | 1.2336 | 2.4673 | 16 | 1.6212 | 1.0272 | 1.1631 | 350 | 350 | 2.1148 | 1.5172 | 0.49913 | 0.71742 | 1115.1008 | 0.12555 | 1.8516 | 1.8516 | 1.8308 | 400 | 350 | 400 | 350 | 2.8571 | 1.1732 | 1.684 | 0.41061 | 2.9329 | 1.4665 | 0.47419 | 0.68503 | 0.82073 | 0.20156 | 0.0093853 | 0.42184 | 0.15247 | 0.21928 | 0.008523 | 160.9892 | 0.6545 | 811.491 | 0.2485 | 0.062125 |  |  | 310.625 | 0.014078 | 0.020208 | 0.00020313 | 0.5346 |  | 0.006 | 575.0921 | 1.6972 | 7.2 | 0.80924 | 80.9243 | 40 | -50 | -50 | 0.45263 | 0.16 | 40 | 0.4 | 0.1 | 6.4 | 0.8 | 19 | 16.7 | 35.7 | 0.46328 | 19.5606 | 2.7507 | 1.2225 | 2.4451 | 16 | 1.6359 | 1.0332 | 1.1755 | 350 | 350 | 2.1162 | 1.5206 | 0.50056 | 0.71856 | 1113.3333 | 0.12575 | 1.8516 | 1.8516 | 1.8308 | 400 | 350 | 400 | 350 | 2.8571 | 1.1695 | 1.6877 | 0.40931 | 2.9236 | 1.4618 | 0.47374 | 0.68395 | 0.82163 | 0.20178 | 0.0093557 | 0.43959 | 0.04025 | 0.21969 | 0.00855 | 48.8 |  | 717.4345 | 0.28 | 0.044375 |  |  | 324.375 | 0.014033 | 0.020252 | 0.00020358 | 0.5346 |  | 0.006 | 575.0926 | 1.6169 | 7.2 | 0.81661 | 81.6613 | 40 | -50 | -50
|  | 41 | 0.41 | 0.1025 | 6.56 | 0.82 | 18.9392 | 16.7268 | 35.666 |  | 0.46899 | 19.7382 | 2.7757 | 1.2336 | 2.4673 | 16 | 1.6618 | 1.0529 | 1.1922 | 350 | 350 | 2.1148 | 1.5172 | 0.49911 | 0.71741 | 1143.0008 | 0.12555 | 1.8746 | 1.8746 | 1.8479 | 410 | 350 | 410 | 350 | 2.8571 | 1.1878 | 1.6694 | 0.41573 | 3.0437 | 1.5219 | 0.48185 | 0.69785 | 0.82731 | 0.20318 | 0.0097399 | 0.42707 | 0.15246 | 0.21927 | 0.0085226 | 160.9829 | 0.66024 | 817.0695 | 0.25471 | 0.063678 |  |  | 318.3906 | 0.01461 | 0.020533 | 0.0002064 | 0.55136 |  | 0.00615 | 592.8608 | 1.7283 | 7.38 | 0.81025 | 81.0248 | 41 | -50 | -50 | 0.45826 | 0.16199 | 41 | 0.41 | 0.1025 | 6.56 | 0.82 | 19 | 16.7 | 35.7 | 0.46328 | 19.5606 | 2.7507 | 1.2225 | 2.4451 | 16 | 1.6768 | 1.0591 | 1.2049 | 350 | 350 | 2.1162 | 1.5206 | 0.50056 | 0.71856 | 1141.1667 | 0.12575 | 1.8746 | 1.8746 | 1.8479 | 410 | 350 | 410 | 350 | 2.8571 | 1.184 | 1.6732 | 0.41439 | 3.034 | 1.517 | 0.4814 | 0.69673 | 0.82825 | 0.20341 | 0.0097087 | 0.44505 | 0.04025 | 0.21969 | 0.00855 | 48.8 |  | 723.2485 | 0.287 | 0.045484 |  |  | 332.4844 | 0.014563 | 0.02058 | 0.00020687 | 0.55136 |  | 0.00615 | 592.8612 | 1.6486 | 7.38 | 0.8174 | 81.7403 | 41 | -50 | -50
|  | 42 | 0.42 | 0.105 | 6.72 | 0.84 | 18.9384 | 16.7272 | 35.6656 |  | 0.469 | 19.7381 | 2.7757 | 1.2336 | 2.4673 | 16 | 1.7023 | 1.0786 | 1.2212 | 350 | 350 | 2.1148 | 1.5171 | 0.49909 | 0.7174 | 1170.9016 | 0.12554 | 1.8974 | 1.8974 | 1.8647 | 420 | 350 | 420 | 350 | 2.8571 | 1.2022 | 1.6549 | 0.42078 | 3.1559 | 1.5779 | 0.48935 | 0.71059 | 0.8337 | 0.20475 | 0.010099 | 0.43225 | 0.15245 | 0.21927 | 0.0085223 | 160.9766 | 0.66594 | 822.5889 | 0.26092 | 0.065231 |  |  | 326.1562 | 0.015148 | 0.020852 | 0.00020961 | 0.56822 |  | 0.0063 | 610.7319 | 1.7595 | 7.56 | 0.8112 | 81.1204 | 42 | -50 | -50 | 0.46381 | 0.16396 | 42 | 0.42 | 0.105 | 6.72 | 0.84 | 19 | 16.7 | 35.7 | 0.46328 | 19.5606 | 2.7507 | 1.2225 | 2.4451 | 16 | 1.7177 | 1.0849 | 1.2343 | 350 | 350 | 2.1162 | 1.5206 | 0.50056 | 0.71856 | 1169 | 0.12575 | 1.8974 | 1.8974 | 1.8647 | 420 | 350 | 420 | 350 | 2.8571 | 1.1983 | 1.6588 | 0.41942 | 3.1456 | 1.5728 | 0.48891 | 0.70944 | 0.83468 | 0.20499 | 0.010066 | 0.45044 | 0.04025 | 0.21969 | 0.00855 | 48.8 |  | 729.0006 | 0.294 | 0.046594 |  |  | 340.5938 | 0.015099 | 0.020901 | 0.0002101 | 0.56822 |  | 0.0063 | 610.7324 | 1.6803 | 7.56 | 0.81815 | 81.8153 | 42 | -50 | -50
|  | 43 | 0.43 | 0.1075 | 6.88 | 0.86 | 18.9377 | 16.7275 | 35.6652 |  | 0.46901 | 19.7379 | 2.7756 | 1.2336 | 2.4672 | 16 | 1.7428 | 1.1044 | 1.2503 | 350 | 350 | 2.1148 | 1.5171 | 0.49907 | 0.71738 | 1198.8033 | 0.12554 | 1.9198 | 1.9198 | 1.8813 | 430 | 350 | 430 | 350 | 2.8571 | 1.2165 | 1.6406 | 0.42578 | 3.2694 | 1.6347 | 0.4967 | 0.72326 | 0.83992 | 0.20628 | 0.010462 | 0.43736 | 0.15245 | 0.21926 | 0.008522 | 160.9704 | 0.67158 | 828.0514 | 0.26714 | 0.066784 |  |  | 333.9219 | 0.015693 | 0.021164 | 0.00021275 | 0.58518 |  | 0.00645 | 628.7036 | 1.7907 | 7.74 | 0.81211 | 81.2114 | 43 | -50 | -50 | 0.4693 | 0.1659 | 43 | 0.43 | 0.1075 | 6.88 | 0.86 | 19 | 16.7 | 35.7 | 0.46328 | 19.5606 | 2.7507 | 1.2225 | 2.4451 | 16 | 1.7586 | 1.1107 | 1.2637 | 350 | 350 | 2.1162 | 1.5206 | 0.50056 | 0.71856 | 1196.8333 | 0.12575 | 1.9198 | 1.9198 | 1.8813 | 430 | 350 | 430 | 350 | 2.8571 | 1.2125 | 1.6446 | 0.42438 | 3.2586 | 1.6293 | 0.49627 | 0.72207 | 0.84094 | 0.20653 | 0.010428 | 0.45578 | 0.04025 | 0.21969 | 0.00855 | 48.8 |  | 734.6931 | 0.301 | 0.047703 |  |  | 348.7031 | 0.015641 | 0.021216 | 0.00021327 | 0.58518 |  | 0.00645 | 628.7041 | 1.7121 | 7.74 | 0.81887 | 81.8866 | 43 | -50 | -50
|  | 44 | 0.44 | 0.11 | 7.04 | 0.88 | 18.937 | 16.7278 | 35.6648 |  | 0.46903 | 19.7377 | 2.7756 | 1.2336 | 2.4672 | 16 | 1.7834 | 1.1301 | 1.2793 | 350 | 350 | 2.1148 | 1.5171 | 0.49906 | 0.71737 | 1226.7057 | 0.12554 | 1.942 | 1.942 | 1.8978 | 440 | 350 | 440 | 350 | 2.8571 | 1.2306 | 1.6265 | 0.43072 | 3.3842 | 1.6921 | 0.5039 | 0.73585 | 0.84597 | 0.20776 | 0.010829 | 0.44241 | 0.15244 | 0.21926 | 0.0085216 | 160.9643 | 0.67716 | 833.4592 | 0.27335 | 0.068337 |  |  | 341.6875 | 0.016244 | 0.02147 | 0.00021582 | 0.60224 |  | 0.0066 | 646.7741 | 1.8219 | 7.92 | 0.81298 | 81.2981 | 44 | -50 | -50 | 0.47473 | 0.16781 | 44 | 0.44 | 0.11 | 7.04 | 0.88 | 19 | 16.7 | 35.7 | 0.46328 | 19.5606 | 2.7507 | 1.2225 | 2.4451 | 16 | 1.7995 | 1.1366 | 1.2931 | 350 | 350 | 2.1162 | 1.5206 | 0.50056 | 0.71856 | 1224.6667 | 0.12575 | 1.942 | 1.942 | 1.8978 | 440 | 350 | 440 | 350 | 2.8571 | 1.2265 | 1.6306 | 0.42929 | 3.373 | 1.6865 | 0.50349 | 0.73463 | 0.84703 | 0.20802 | 0.010794 | 0.46104 | 0.04025 | 0.21969 | 0.00855 | 48.8 |  | 740.3282 | 0.308 | 0.048812 |  |  | 356.8125 | 0.01619 | 0.021524 | 0.00021636 | 0.60224 |  | 0.0066 | 646.7746 | 1.7439 | 7.92 | 0.81954 | 81.9544 | 44 | -50 | -50
|  | 45 | 0.45 | 0.1125 | 7.2 | 0.9 | 18.9363 | 16.7281 | 35.6644 |  | 0.46904 | 19.7376 | 2.7756 | 1.2336 | 2.4672 | 16 | 1.8239 | 1.1558 | 1.3084 | 350 | 350 | 2.1147 | 1.517 | 0.49904 | 0.71735 | 1254.609 | 0.12554 | 1.964 | 1.964 | 1.914 | 450 | 350 | 450 | 350 | 2.8571 | 1.2446 | 1.6126 | 0.4356 | 3.5004 | 1.7502 | 0.51095 | 0.74837 | 0.85186 | 0.20921 | 0.011201 | 0.4474 | 0.15244 | 0.21925 | 0.0085213 | 160.9582 | 0.6827 | 838.8141 | 0.27956 | 0.069891 |  |  | 349.4531 | 0.016802 | 0.02177 | 0.00021883 | 0.6194 |  | 0.00675 | 664.9418 | 1.8532 | 8.1 | 0.81381 | 81.3808 | 45 | -50 | -50 | 0.48009 | 0.16971 | 45 | 0.45 | 0.1125 | 7.2 | 0.9 | 19 | 16.7 | 35.7 | 0.46328 | 19.5606 | 2.7507 | 1.2225 | 2.4451 | 16 | 1.8404 | 1.1624 | 1.3225 | 350 | 350 | 2.1162 | 1.5206 | 0.50056 | 0.71856 | 1252.5 | 0.12575 | 1.964 | 1.964 | 1.914 | 450 | 350 | 450 | 350 | 2.8571 | 1.2404 | 1.6167 | 0.43414 | 3.4886 | 1.7443 | 0.51055 | 0.74711 | 0.85296 | 0.20948 | 0.011164 | 0.46625 | 0.04025 | 0.21969 | 0.00855 | 48.8 |  | 745.9079 | 0.315 | 0.049922 |  |  | 364.9219 | 0.016745 | 0.021826 | 0.0002194 | 0.6194 |  | 0.00675 | 664.9424 | 1.7758 | 8.1 | 0.82019 | 82.0189 | 45 | -50 | -50
|  | 46 | 0.46 | 0.115 | 7.36 | 0.92 | 18.9356 | 16.7284 | 35.664 |  | 0.46906 | 19.7374 | 2.7756 | 1.2336 | 2.4672 | 16 | 1.8645 | 1.1816 | 1.3375 | 350 | 350 | 2.1147 | 1.517 | 0.49902 | 0.71734 | 1282.513 | 0.12553 | 1.9857 | 1.9857 | 1.9301 | 460 | 350 | 460 | 350 | 2.8571 | 1.2584 | 1.5988 | 0.44043 | 3.6178 | 1.8089 | 0.51785 | 0.76082 | 0.85758 | 0.21061 | 0.011577 | 0.45234 | 0.15243 | 0.21925 | 0.008521 | 160.9523 | 0.68818 | 844.1179 | 0.28578 | 0.071444 |  |  | 357.2188 | 0.017366 | 0.022063 | 0.00022178 | 0.63665 |  | 0.0069 | 683.205 | 1.8845 | 8.28 | 0.8146 | 81.4596 | 46 | -50 | -50 | 0.4854 | 0.17159 | 46 | 0.46 | 0.115 | 7.36 | 0.92 | 19 | 16.7 | 35.7 | 0.46328 | 19.5606 | 2.7507 | 1.2225 | 2.4451 | 16 | 1.8813 | 1.1882 | 1.3519 | 350 | 350 | 2.1162 | 1.5206 | 0.50056 | 0.71856 | 1280.3333 | 0.12575 | 1.9857 | 1.9857 | 1.9301 | 460 | 350 | 460 | 350 | 2.8571 | 1.2541 | 1.603 | 0.43894 | 3.6055 | 1.8028 | 0.51747 | 0.75953 | 0.85872 | 0.21089 | 0.011538 | 0.47141 | 0.04025 | 0.21969 | 0.00855 | 48.8 |  | 751.4343 | 0.322 | 0.051031 |  |  | 373.0313 | 0.017307 | 0.022122 | 0.00022238 | 0.63665 |  | 0.0069 | 683.2056 | 1.8077 | 8.28 | 0.8208 | 82.0804 | 46 | -50 | -50
|  | 47 | 0.47 | 0.1175 | 7.52 | 0.94 | 18.9349 | 16.7287 | 35.6636 |  | 0.46907 | 19.7373 | 2.7756 | 1.2336 | 2.4672 | 16 | 1.905 | 1.2073 | 1.3665 | 350 | 350 | 2.1147 | 1.5169 | 0.49901 | 0.71733 | 1310.4178 | 0.12553 | 2.0071 | 2.0071 | 1.946 | 470 | 350 | 470 | 350 | 2.8571 | 1.272 | 1.5851 | 0.44521 | 3.7366 | 1.8683 | 0.52461 | 0.77321 | 0.86314 | 0.21198 | 0.011957 | 0.45723 | 0.15243 | 0.21924 | 0.0085207 | 160.9463 | 0.69363 | 849.3726 | 0.29199 | 0.072997 |  |  | 364.9844 | 0.017936 | 0.02235 | 0.00022467 | 0.654 |  | 0.00705 | 701.5622 | 1.9159 | 8.46 | 0.81535 | 81.5349 | 47 | -50 | -50 | 0.49064 | 0.17344 | 47 | 0.47 | 0.1175 | 7.52 | 0.94 | 19 | 16.7 | 35.7 | 0.46328 | 19.5606 | 2.7507 | 1.2225 | 2.4451 | 16 | 1.9222 | 1.214 | 1.3812 | 350 | 350 | 2.1162 | 1.5206 | 0.50056 | 0.71856 | 1308.1667 | 0.12575 | 2.0071 | 2.0071 | 1.946 | 470 | 350 | 470 | 350 | 2.8571 | 1.2677 | 1.5895 | 0.44368 | 3.7238 | 1.8619 | 0.52425 | 0.77188 | 0.86432 | 0.21227 | 0.011916 | 0.4765 | 0.04025 | 0.21969 | 0.00855 | 48.8 |  | 756.909 | 0.329 | 0.052141 |  |  | 381.1406 | 0.017874 | 0.022412 | 0.00022529 | 0.654 |  | 0.00705 | 701.5628 | 1.8396 | 8.46 | 0.82139 | 82.139 | 47 | -50 | -50
|  | 48 | 0.48 | 0.12 | 7.68 | 0.96 | 18.9342 | 16.729 | 35.6632 |  | 0.46908 | 19.7371 | 2.7755 | 1.2336 | 2.4671 | 16 | 1.9456 | 1.2331 | 1.3956 | 350 | 350 | 2.1147 | 1.5169 | 0.49899 | 0.71732 | 1338.3233 | 0.12553 | 2.0284 | 2.0284 | 1.9618 | 480 | 350 | 480 | 350 | 2.8571 | 1.2855 | 1.5716 | 0.44994 | 3.8566 | 1.9283 | 0.53123 | 0.78553 | 0.86855 | 0.2133 | 0.012341 | 0.46206 | 0.15242 | 0.21924 | 0.0085204 | 160.9405 | 0.69902 | 854.5796 | 0.2982 | 0.07455 |  |  | 372.75 | 0.018512 | 0.022631 | 0.0002275 | 0.67144 |  | 0.0072 | 720.0118 | 1.9473 | 8.64 | 0.81607 | 81.6069 | 48 | -50 | -50 | 0.49584 | 0.17528 | 48 | 0.48 | 0.12 | 7.68 | 0.96 | 19 | 16.7 | 35.7 | 0.46328 | 19.5606 | 2.7507 | 1.2225 | 2.4451 | 16 | 1.9631 | 1.2399 | 1.4106 | 350 | 350 | 2.1162 | 1.5206 | 0.50056 | 0.71856 | 1336 | 0.12575 | 2.0284 | 2.0284 | 1.9618 | 480 | 350 | 480 | 350 | 2.8571 | 1.2811 | 1.5761 | 0.44838 | 3.8432 | 1.9216 | 0.53089 | 0.78417 | 0.86978 | 0.21361 | 0.012298 | 0.48155 | 0.04025 | 0.21969 | 0.00855 | 48.8 |  | 762.3338 | 0.336 | 0.05325 |  |  | 389.25 | 0.018447 | 0.022695 | 0.00022814 | 0.67144 |  | 0.0072 | 720.0125 | 1.8716 | 8.64 | 0.82195 | 82.1949 | 48 | -50 | -50
|  | 49 | 0.49 | 0.1225 | 7.84 | 0.98 | 18.9335 | 16.7293 | 35.6628 |  | 0.4691 | 19.737 | 2.7755 | 1.2336 | 2.4671 | 16 | 1.9861 | 1.2588 | 1.4246 | 350 | 346.8076 | 2.1147 | 1.5169 | 0.49897 | 0.7173 | 1366.2297 | 0.12553 | 2.0494 | 2.0494 | 1.9773 | 490 | 346.8076 | 490 | 346.8076 | 2.8834 | 1.2989 | 1.5845 | 0.45047 | 3.9779 | 1.9889 | 0.54677 | 0.79414 | 0.87712 | 0.21541 | 0.012613 | 0.46259 | 0.15102 | 0.21723 | 0.0085201 | 159.5445 | 0.69793 | 851.9765 | 0.30441 | 0.076103 |  |  | 380.5156 | 0.01892 | 0.02308 | 0.00023201 | 0.67337 |  | 0.007283 | 722.8841 | 1.9554 | 8.82 | 0.81853 | 81.8533 | 49 | -50 | -50 | 0.50097 | 0.17709 | 49 | 0.49 | 0.1225 | 7.84 | 0.98 | 19 | 16.7 | 35.7 | 0.46328 | 19.5606 | 2.7507 | 1.2225 | 2.4451 | 16 | 2.004 | 1.2657 | 1.44 | 350 | 350 | 2.1162 | 1.5206 | 0.50056 | 0.71856 | 1363.8333 | 0.12575 | 2.0494 | 2.0494 | 1.9773 | 490 | 350 | 490 | 350 | 2.8571 | 1.2944 | 1.5628 | 0.45302 | 3.964 | 1.982 | 0.53738 | 0.79639 | 0.87508 | 0.21491 | 0.012685 | 0.48654 | 0.04025 | 0.21969 | 0.00855 | 48.8 |  | 767.7103 | 0.343 | 0.054359 |  |  | 397.3594 | 0.019027 | 0.022973 | 0.00023093 | 0.68897 |  | 0.00735 | 738.5532 | 1.9036 | 8.82 | 0.82248 | 82.2483 | 49 | -50 | -50
|  | 50 | 0.5 | 0.125 | 8 | 1 | 18.9328 | 16.7296 | 35.6625 |  | 0.46911 | 19.7369 | 2.7755 | 1.2336 | 2.4671 | 16 | 2.0267 | 1.2845 | 1.4537 | 350 | 340.339 | 2.1147 | 1.5168 | 0.49896 | 0.71729 | 1394.1367 | 0.12553 | 2.0702 | 2.0267 | 1.9605 | 500 | 340.339 | 500 | 340.339 | 2.9382 | 1.2845 | 1.6537 | 0.43718 | 4.0142 | 2.0071 | 0.58231 | 0.77366 | 0.87782 | 0.21558 | 0.011971 | 0.44892 | 0.1482 | 0.21318 | 0.0085198 | 156.722 | 0.67923 | 830.7889 | 0.31062 | 0.077656 |  |  | 388.2812 | 0.017957 | 0.023117 | 0.00023238 | 0.62475 |  | 0.0069895 | 673.0425 | 1.8921 | 9 | 0.82629 | 82.6286 | 50 | -50 | -50 | 0.50606 | 0.17889 | 50 | 0.5 | 0.125 | 8 | 1 | 19 | 16.7 | 35.7 | 0.46328 | 19.5606 | 2.7507 | 1.2225 | 2.4451 | 16 | 2.0449 | 1.2915 | 1.4694 | 350 | 350 | 2.1162 | 1.5206 | 0.50056 | 0.71856 | 1391.6667 | 0.12575 | 2.0702 | 2.0702 | 1.9927 | 500 | 350 | 500 | 350 | 2.8571 | 1.3075 | 1.5497 | 0.45762 | 4.0859 | 2.043 | 0.54374 | 0.80855 | 0.88024 | 0.21618 | 0.013075 | 0.49148 | 0.04025 | 0.21969 | 0.00855 | 48.8 |  | 773.0402 | 0.35 | 0.055469 |  |  | 405.4688 | 0.019612 | 0.023245 | 0.00023366 | 0.70659 |  | 0.0075 | 757.1835 | 1.9357 | 9 | 0.82299 | 82.2993 | 50 | -50 | -50
|  | 51 | 0.51 | 0.1275 | 8.16 | 1.02 | 18.9321 | 16.7299 | 35.6621 |  | 0.46912 | 19.7367 | 2.7755 | 1.2335 | 2.4671 | 16 | 2.0672 | 1.3103 | 1.4828 | 350 | 334.1071 | 2.1146 | 1.5168 | 0.49894 | 0.71728 | 1422.0445 | 0.12552 | 2.0908 | 2.0672 | 1.9905 | 510 | 334.1071 | 510 | 334.1071 | 2.9931 | 1.3103 | 1.6828 | 0.43778 | 4.1765 | 2.0883 | 0.60441 | 0.78968 | 0.89491 | 0.21978 | 0.012472 | 0.44951 | 0.14548 | 0.20927 | 0.0085195 | 154.0029 | 0.67662 | 825.2552 | 0.31684 | 0.079209 |  |  | 396.0469 | 0.018708 | 0.024026 | 0.00024151 | 0.62683 |  | 0.0071388 | 676.9406 | 1.8982 | 9.18 | 0.82865 | 82.8651 | 51 | -50 | -50 | 0.5111 | 0.18067 | 51 | 0.51 | 0.1275 | 8.16 | 1.02 | 19 | 16.7 | 35.7 | 0.46328 | 19.5606 | 2.7507 | 1.2225 | 2.4451 | 16 | 2.0858 | 1.3174 | 1.4988 | 350 | 350 | 2.1162 | 1.5206 | 0.50056 | 0.71856 | 1419.5 | 0.12575 | 2.0908 | 2.0858 | 2.0043 | 510 | 350 | 510 | 350 | 2.8571 | 1.3174 | 1.5398 | 0.46108 | 4.1991 | 2.0996 | 0.55108 | 0.81772 | 0.88406 | 0.21711 | 0.013373 | 0.49519 | 0.04025 | 0.21969 | 0.00855 | 48.8 |  | 777.0495 | 0.357 | 0.056578 |  |  | 413.5781 | 0.02006 | 0.023447 | 0.00023569 | 0.72001 |  | 0.0076137 | 771.3625 | 1.962 | 9.18 | 0.82391 | 82.391 | 51 | -50 | -50
|  | 52 | 0.52 | 0.13 | 8.32 | 1.04 | 18.9313 | 16.7303 | 35.6616 |  | 0.46914 | 19.7365 | 2.7755 | 1.2335 | 2.4671 | 16 | 2.1078 | 1.3361 | 1.5118 | 350 | 328.0981 | 2.1146 | 1.5167 | 0.49892 | 0.71726 | 1449.9596 | 0.12552 | 2.1112 | 2.1078 | 2.0206 | 520 | 328.0981 | 520 | 328.0981 | 3.0479 | 1.3361 | 1.7118 | 0.43836 | 4.3422 | 2.1711 | 0.62693 | 0.8057 | 0.91199 | 0.22398 | 0.012983 | 0.45008 | 0.14286 | 0.2055 | 0.0085191 | 151.3796 | 0.67415 | 819.9431 | 0.32305 | 0.080762 |  |  | 403.8125 | 0.019475 | 0.024952 | 0.00025082 | 0.62883 |  | 0.0072882 | 680.7983 | 1.9046 | 9.36 | 0.83093 | 83.0925 | 52 | -50 | -50 | 0.5148 | 0.18198 | 52 | 0.52 | 0.13 | 8.32 | 1.04 | 19 | 16.7 | 35.7 | 0.46328 | 19.5606 | 2.7507 | 1.2225 | 2.4451 | 16 | 2.1267 | 1.3432 | 1.5282 | 350 | 348.2643 | 2.1162 | 1.5206 | 0.50056 | 0.71856 | 1447.3333 | 0.12575 | 2.1112 | 2.1267 | 2.0346 | 520 | 348.2643 | 520 | 348.2643 | 2.8714 | 1.3432 | 1.5282 | 0.46779 | 4.3654 | 2.1827 | 0.55765 | 0.8398 | 0.89576 | 0.21999 | 0.014105 | 0.50239 | 0.04005 | 0.2186 | 0.00855 | 48.6004 |  | 783.698 | 0.364 | 0.057687 |  |  | 421.6875 | 0.021158 | 0.024072 | 0.00024198 | 0.74649 |  | 0.0078759 | 799.8333 | 2.0052 | 9.36 | 0.82357 | 82.3565 | 52 | -50 | -50
|  | 53 | 0.53 | 0.1325 | 8.48 | 1.06 | 18.93 | 16.7309 | 35.6609 |  | 0.46917 | 19.7363 | 2.7754 | 1.2335 | 2.467 | 16 | 2.1483 | 1.3619 | 1.5409 | 350 | 322.298 | 2.1146 | 1.5167 | 0.49889 | 0.71724 | 1477.8949 | 0.12552 | 2.1314 | 2.1483 | 2.0506 | 530 | 322.298 | 530 | 322.298 | 3.1027 | 1.3619 | 1.7409 | 0.43892 | 4.5112 | 2.2556 | 0.64987 | 0.82174 | 0.92908 | 0.22817 | 0.013505 | 0.45062 | 0.14033 | 0.20186 | 0.0085185 | 148.8438 | 0.67179 | 814.8311 | 0.32926 | 0.082316 |  |  | 411.5781 | 0.020258 | 0.025895 | 0.00026031 | 0.63076 |  | 0.0074375 | 684.6147 | 1.911 | 9.54 | 0.83311 | 83.3113 | 53 | -50 | -50 | 0.5148 | 0.18198 | 53 | 0.53 | 0.1325 | 8.48 | 1.06 | 19 | 16.7 | 35.7 | 0.46328 | 19.5606 | 2.7507 | 1.2225 | 2.4451 | 16 | 2.1676 | 1.369 | 1.5576 | 350 | 341.6933 | 2.1162 | 1.5206 | 0.50056 | 0.71856 | 1475.1667 | 0.12575 | 2.1314 | 2.1676 | 2.0649 | 530 | 341.6933 | 530 | 341.6933 | 2.9266 | 1.369 | 1.5576 | 0.46779 | 4.5349 | 2.2675 | 0.57931 | 0.85595 | 0.91299 | 0.22422 | 0.014653 | 0.50239 | 0.039295 | 0.21448 | 0.00855 | 47.8447 |  | 779.3655 | 0.371 | 0.058797 |  |  | 429.7969 | 0.021979 | 0.025007 | 0.00025137 | 0.74649 |  | 0.0080274 | 801.7505 | 2.0109 | 9.54 | 0.82591 | 82.5909 | 53 | -50 | -50
|  | 54 | 0.54 | 0.135 | 8.64 | 1.08 | 18.9287 | 16.7315 | 35.6601 |  | 0.46919 | 19.736 | 2.7754 | 1.2335 | 2.467 | 16 | 2.1889 | 1.3877 | 1.5699 | 350 | 316.6991 | 2.1146 | 1.5166 | 0.49886 | 0.71721 | 1505.8322 | 0.12551 | 2.1514 | 2.1889 | 2.0807 | 540 | 316.6991 | 540 | 316.6991 | 3.1576 | 1.3877 | 1.7699 | 0.43947 | 4.6834 | 2.3417 | 0.67323 | 0.83778 | 0.94616 | 0.23236 | 0.014038 | 0.45115 | 0.13788 | 0.19834 | 0.0085179 | 146.3959 | 0.66955 | 809.9244 | 0.33547 | 0.083869 |  |  | 419.3437 | 0.021056 | 0.026856 | 0.00026997 | 0.63263 |  | 0.0075869 | 688.3998 | 1.9177 | 9.72 | 0.83522 | 83.5219 | 54 | -50 | -50 | 0.5148 | 0.18198 | 54 | 0.54 | 0.135 | 8.64 | 1.08 | 19 | 16.7 | 35.7 | 0.46328 | 19.5606 | 2.7507 | 1.2225 | 2.4451 | 16 | 2.2085 | 1.3949 | 1.587 | 350 | 335.3656 | 2.1162 | 1.5206 | 0.50056 | 0.71856 | 1503 | 0.12575 | 2.1514 | 2.2085 | 2.0952 | 540 | 335.3656 | 540 | 335.3656 | 2.9818 | 1.3949 | 1.587 | 0.46779 | 4.7076 | 2.3538 | 0.60138 | 0.8721 | 0.93022 | 0.22845 | 0.015211 | 0.50239 | 0.038567 | 0.2105 | 0.00855 | 47.117 |  | 775.2242 | 0.378 | 0.059906 |  |  | 437.9062 | 0.022817 | 0.025959 | 0.00026095 | 0.74649 |  | 0.0081789 | 803.7013 | 2.0168 | 9.72 | 0.82816 | 82.8162 | 54 | -50 | -50
|  | 55 | 0.55 | 0.1375 | 8.8 | 1.1 | 18.9274 | 16.7321 | 35.6594 |  | 0.46922 | 19.7357 | 2.7753 | 1.2335 | 2.467 | 16 | 2.2295 | 1.4135 | 1.5989 | 350 | 311.2912 | 2.1145 | 1.5165 | 0.49883 | 0.71719 | 1533.7714 | 0.12551 | 2.1712 | 2.2295 | 2.1107 | 550 | 311.2912 | 550 | 311.2912 | 3.2124 | 1.4135 | 1.7989 | 0.44001 | 4.8589 | 2.4294 | 0.69699 | 0.85382 | 0.96323 | 0.23656 | 0.01458 | 0.45165 | 0.13551 | 0.19495 | 0.0085173 | 144.0314 | 0.66743 | 805.2128 | 0.34169 | 0.085422 |  |  | 427.1094 | 0.021871 | 0.027835 | 0.0002798 | 0.63444 |  | 0.0077364 | 692.1567 | 1.9245 | 9.9 | 0.83725 | 83.7246 | 55 | -50 | -50 | 0.5148 | 0.18198 | 55 | 0.55 | 0.1375 | 8.8 | 1.1 | 19 | 16.7 | 35.7 | 0.46328 | 19.5606 | 2.7507 | 1.2225 | 2.4451 | 16 | 2.2494 | 1.4207 | 1.6164 | 350 | 329.2681 | 2.1162 | 1.5206 | 0.50056 | 0.71856 | 1530.8333 | 0.12575 | 2.1712 | 2.2494 | 2.1255 | 550 | 329.2681 | 550 | 329.2681 | 3.037 | 1.4207 | 1.6164 | 0.46779 | 4.8836 | 2.4418 | 0.62385 | 0.88825 | 0.94744 | 0.23268 | 0.01578 | 0.50239 | 0.037866 | 0.20668 | 0.00855 | 46.4158 |  | 771.2643 | 0.385 | 0.061016 |  |  | 446.0156 | 0.02367 | 0.026929 | 0.0002707 | 0.74649 |  | 0.0083303 | 805.6858 | 2.023 | 9.9 | 0.83033 | 83.033 | 55 | -50 | -50
|  | 56 | 0.56 | 0.14 | 8.96 | 1.12 | 18.926 | 16.7326 | 35.6587 |  | 0.46924 | 19.7354 | 2.7753 | 1.2335 | 2.4669 | 16 | 2.27 | 1.4393 | 1.628 | 350 | 306.0645 | 2.1145 | 1.5164 | 0.49879 | 0.71716 | 1561.7125 | 0.1255 | 2.1909 | 2.27 | 2.1408 | 560 | 306.0645 | 560 | 306.0645 | 3.2673 | 1.4393 | 1.828 | 0.44052 | 5.0376 | 2.5188 | 0.72117 | 0.86987 | 0.98031 | 0.24075 | 0.015133 | 0.45214 | 0.13323 | 0.19167 | 0.0085167 | 141.7462 | 0.66542 | 800.6872 | 0.3479 | 0.086975 |  |  | 434.875 | 0.0227 | 0.02883 | 0.00028981 | 0.63618 |  | 0.0078858 | 695.8884 | 1.9315 | 10.08 | 0.8392 | 83.9199 | 56 | -50 | -50 | 0.5148 | 0.18198 | 56 | 0.56 | 0.14 | 8.96 | 1.12 | 19 | 16.7 | 35.7 | 0.46328 | 19.5606 | 2.7507 | 1.2225 | 2.4451 | 16 | 2.2903 | 1.4465 | 1.6457 | 350 | 323.3883 | 2.1162 | 1.5206 | 0.50056 | 0.71856 | 1558.6667 | 0.12575 | 2.1909 | 2.2903 | 2.1558 | 560 | 323.3883 | 560 | 323.3883 | 3.0923 | 1.4465 | 1.6457 | 0.46779 | 5.0628 | 2.5314 | 0.64675 | 0.9044 | 0.96467 | 0.23691 | 0.016359 | 0.50239 | 0.03719 | 0.20299 | 0.00855 | 45.7397 |  | 767.4764 | 0.392 | 0.062125 |  |  | 454.125 | 0.024538 | 0.027918 | 0.00028064 | 0.74649 |  | 0.0084818 | 807.7039 | 2.0293 | 10.08 | 0.83242 | 83.2418 | 56 | -50 | -50
|  | 57 | 0.57 | 0.1425 | 9.12 | 1.14 | 18.9247 | 16.7332 | 35.6579 |  | 0.46927 | 19.7351 | 2.7753 | 1.2334 | 2.4669 | 16 | 2.3106 | 1.4651 | 1.657 | 350 | 301.0101 | 2.1145 | 1.5164 | 0.49876 | 0.71714 | 1589.6556 | 0.1255 | 2.2104 | 2.3106 | 2.1708 | 570 | 301.0101 | 570 | 301.0101 | 3.3221 | 1.4651 | 1.857 | 0.44102 | 5.2195 | 2.6098 | 0.74576 | 0.88592 | 0.99738 | 0.24495 | 0.015697 | 0.45261 | 0.13102 | 0.18849 | 0.0085161 | 139.5363 | 0.66352 | 796.3388 | 0.35411 | 0.088528 |  |  | 442.6406 | 0.023545 | 0.029843 | 0.00029999 | 0.63787 |  | 0.0080353 | 699.5976 | 1.9386 | 10.26 | 0.84108 | 84.1082 | 57 | -50 | -50 | 0.5148 | 0.18198 | 57 | 0.57 | 0.1425 | 9.12 | 1.14 | 19 | 16.7 | 35.7 | 0.46328 | 19.5606 | 2.7507 | 1.2225 | 2.4451 | 16 | 2.3312 | 1.4723 | 1.6751 | 350 | 317.7148 | 2.1162 | 1.5206 | 0.50056 | 0.71856 | 1586.5 | 0.12575 | 2.2104 | 2.3312 | 2.1861 | 570 | 317.7148 | 570 | 317.7148 | 3.1475 | 1.4723 | 1.6751 | 0.46779 | 5.2452 | 2.6226 | 0.67005 | 0.92055 | 0.9819 | 0.24114 | 0.016948 | 0.50239 | 0.036537 | 0.19943 | 0.00855 | 45.0872 |  | 763.8523 | 0.399 | 0.063234 |  |  | 462.2344 | 0.025422 | 0.028924 | 0.00029075 | 0.74649 |  | 0.0086332 | 809.7556 | 2.0358 | 10.26 | 0.83443 | 83.4428 | 57 | -50 | -50
|  | 58 | 0.58 | 0.145 | 9.28 | 1.16 | 18.9234 | 16.7338 | 35.6572 |  | 0.4693 | 19.7349 | 2.7752 | 1.2334 | 2.4669 | 16 | 2.3512 | 1.491 | 1.6861 | 350 | 296.1197 | 2.1144 | 1.5163 | 0.49873 | 0.71711 | 1617.6006 | 0.12549 | 2.2297 | 2.3512 | 2.2009 | 580 | 296.1197 | 580 | 296.1197 | 3.377 | 1.491 | 1.8861 | 0.4415 | 5.4047 | 2.7024 | 0.77076 | 0.90197 | 1.0145 | 0.24914 | 0.016271 | 0.45307 | 0.12888 | 0.18542 | 0.0085155 | 137.3981 | 0.66171 | 792.1596 | 0.36032 | 0.090081 |  |  | 450.4062 | 0.024406 | 0.030874 | 0.00031035 | 0.63951 |  | 0.0081848 | 703.2868 | 1.9459 | 10.44 | 0.8429 | 84.2897 | 58 | -50 | -50 | 0.5148 | 0.18198 | 58 | 0.58 | 0.145 | 9.28 | 1.16 | 19 | 16.7 | 35.7 | 0.46328 | 19.5606 | 2.7507 | 1.2225 | 2.4451 | 16 | 2.3721 | 1.4982 | 1.7045 | 350 | 312.237 | 2.1162 | 1.5206 | 0.50056 | 0.71856 | 1614.3333 | 0.12575 | 2.2297 | 2.3721 | 2.2164 | 580 | 312.237 | 580 | 312.237 | 3.2027 | 1.4982 | 1.7045 | 0.46779 | 5.4309 | 2.7155 | 0.69377 | 0.9367 | 0.99912 | 0.24537 | 0.017548 | 0.50239 | 0.035907 | 0.19599 | 0.00855 | 44.4572 |  | 760.3839 | 0.406 | 0.064344 |  |  | 470.3437 | 0.026322 | 0.029947 | 0.00030104 | 0.74649 |  | 0.0087847 | 811.8409 | 2.0426 | 10.44 | 0.83637 | 83.6366 | 58 | -50 | -50
|  | 59 | 0.59 | 0.1475 | 9.44 | 1.18 | 18.9221 | 16.7344 | 35.6565 |  | 0.46932 | 19.7346 | 2.7752 | 1.2334 | 2.4668 | 16 | 2.3917 | 1.5168 | 1.7151 | 350 | 291.3854 | 2.1144 | 1.5162 | 0.4987 | 0.71709 | 1645.5476 | 0.12549 | 2.2488 | 2.3917 | 2.2309 | 590 | 291.3854 | 590 | 291.3854 | 3.4319 | 1.5168 | 1.9151 | 0.44197 | 5.5932 | 2.7966 | 0.79618 | 0.91802 | 1.0315 | 0.25333 | 0.016855 | 0.45351 | 0.12681 | 0.18245 | 0.0085149 | 135.3281 | 0.66001 | 788.1419 | 0.36654 | 0.091634 |  |  | 458.1719 | 0.025283 | 0.031922 | 0.00032088 | 0.6411 |  | 0.0083342 | 706.9586 | 1.9533 | 10.62 | 0.84465 | 84.4649 | 59 | -50 | -50 | 0.5148 | 0.18198 | 59 | 0.59 | 0.1475 | 9.44 | 1.18 | 19 | 16.7 | 35.7 | 0.46328 | 19.5606 | 2.7507 | 1.2225 | 2.4451 | 16 | 2.413 | 1.524 | 1.7339 | 350 | 306.9448 | 2.1162 | 1.5206 | 0.50056 | 0.71856 | 1642.1667 | 0.12575 | 2.2488 | 2.413 | 2.2467 | 590 | 306.9448 | 590 | 306.9448 | 3.2579 | 1.524 | 1.7339 | 0.46779 | 5.6198 | 2.8099 | 0.7179 | 0.95285 | 1.0163 | 0.2496 | 0.018158 | 0.50239 | 0.035299 | 0.19267 | 0.00855 | 43.8487 |  | 757.0638 | 0.413 | 0.065453 |  |  | 478.4531 | 0.027238 | 0.030989 | 0.00031151 | 0.74649 |  | 0.0089362 | 813.9599 | 2.0495 | 10.62 | 0.83824 | 83.8235 | 59 | -50 | -50
|  | 60 | 0.6 | 0.15 | 9.6 | 1.2 | 18.9207 | 16.735 | 35.6557 |  | 0.46935 | 19.7343 | 2.7751 | 1.2334 | 2.4668 | 16 | 2.4323 | 1.5426 | 1.7441 | 350 | 286.7998 | 2.1144 | 1.5161 | 0.49867 | 0.71706 | 1673.4965 | 0.12549 | 2.2678 | 2.4323 | 2.261 | 600 | 286.7998 | 600 | 286.7998 | 3.4868 | 1.5426 | 1.9441 | 0.44243 | 5.7849 | 2.8924 | 0.82201 | 0.93407 | 1.0486 | 0.25752 | 0.01745 | 0.45393 | 0.12481 | 0.17957 | 0.0085143 | 133.3231 | 0.6584 | 784.2786 | 0.37275 | 0.093187 |  |  | 465.9375 | 0.026175 | 0.032987 | 0.00033159 | 0.64264 |  | 0.0084838 | 710.6151 | 1.9608 | 10.8 | 0.84634 | 84.634 | 60 | -50 | -50 | 0.5148 | 0.18198 | 60 | 0.6 | 0.15 | 9.6 | 1.2 | 19 | 16.7 | 35.7 | 0.46328 | 19.5606 | 2.7507 | 1.2225 | 2.4451 | 16 | 2.4539 | 1.5498 | 1.7633 | 350 | 301.8291 | 2.1162 | 1.5206 | 0.50056 | 0.71856 | 1670 | 0.12575 | 2.2678 | 2.4539 | 2.277 | 600 | 301.8291 | 600 | 301.8291 | 3.3131 | 1.5498 | 1.7633 | 0.46779 | 5.8119 | 2.906 | 0.74244 | 0.969 | 1.0336 | 0.25383 | 0.018779 | 0.50239 | 0.03471 | 0.18945 | 0.00855 | 43.2603 |  | 753.8851 | 0.42 | 0.066562 |  |  | 486.5625 | 0.028169 | 0.032048 | 0.00032216 | 0.74649 |  | 0.0090876 | 816.1125 | 2.0566 | 10.8 | 0.84004 | 84.0038 | 60 | -50 | -50
|  | 61 | 0.61 | 0.1525 | 9.76 | 1.22 | 18.9194 | 16.7355 | 35.655 |  | 0.46937 | 19.734 | 2.7751 | 1.2334 | 2.4668 | 16 | 2.4729 | 1.5685 | 1.7732 | 350 | 282.3561 | 2.1144 | 1.5161 | 0.49864 | 0.71704 | 1701.4473 | 0.12548 | 2.2866 | 2.4729 | 2.291 | 610 | 282.3561 | 610 | 282.3561 | 3.5416 | 1.5685 | 1.9732 | 0.44287 | 5.9798 | 2.9899 | 0.84824 | 0.95013 | 1.0657 | 0.26172 | 0.018055 | 0.45434 | 0.12287 | 0.17678 | 0.0085137 | 131.3801 | 0.65688 | 780.5631 | 0.37896 | 0.094741 |  |  | 473.7031 | 0.027082 | 0.03407 | 0.00034248 | 0.64413 |  | 0.0086333 | 714.2586 | 1.9685 | 10.98 | 0.84797 | 84.7973 | 61 | -50 | -50 | 0.5148 | 0.18198 | 61 | 0.61 | 0.1525 | 9.76 | 1.22 | 19 | 16.7 | 35.7 | 0.46328 | 19.5606 | 2.7507 | 1.2225 | 2.4451 | 16 | 2.4948 | 1.5757 | 1.7927 | 350 | 296.881 | 2.1162 | 1.5206 | 0.50056 | 0.71856 | 1697.8333 | 0.12575 | 2.2866 | 2.4948 | 2.3073 | 610 | 296.881 | 610 | 296.881 | 3.3684 | 1.5757 | 1.7927 | 0.46779 | 6.0072 | 3.0036 | 0.76739 | 0.98515 | 1.0508 | 0.25806 | 0.01941 | 0.50239 | 0.034141 | 0.18635 | 0.00855 | 42.6913 |  | 750.8415 | 0.427 | 0.067672 |  |  | 494.6719 | 0.029116 | 0.033125 | 0.00033299 | 0.74649 |  | 0.0092391 | 818.2988 | 2.0638 | 10.98 | 0.84178 | 84.1778 | 61 | -50 | -50
|  | 62 | 0.62 | 0.155 | 9.92 | 1.24 | 18.9181 | 16.7361 | 35.6542 |  | 0.4694 | 19.7337 | 2.7751 | 1.2334 | 2.4667 | 16 | 2.5135 | 1.5943 | 1.8022 | 350 | 278.0477 | 2.1143 | 1.516 | 0.4986 | 0.71701 | 1729.4001 | 0.12548 | 2.3053 | 2.5135 | 2.3211 | 620 | 278.0477 | 620 | 278.0477 | 3.5965 | 1.5943 | 2.0022 | 0.4433 | 6.178 | 3.089 | 0.8749 | 0.96618 | 1.0827 | 0.26591 | 0.01867 | 0.45474 | 0.12098 | 0.17408 | 0.0085131 | 129.4963 | 0.65544 | 776.989 | 0.38517 | 0.096294 |  |  | 481.4688 | 0.028005 | 0.03517 | 0.00035353 | 0.64558 |  | 0.0087828 | 717.891 | 1.9763 | 11.16 | 0.84955 | 84.9551 | 62 | -50 | -50 | 0.5148 | 0.18198 | 62 | 0.62 | 0.155 | 9.92 | 1.24 | 19 | 16.7 | 35.7 | 0.46328 | 19.5606 | 2.7507 | 1.2225 | 2.4451 | 16 | 2.5357 | 1.6015 | 1.8221 | 350 | 292.0926 | 2.1162 | 1.5206 | 0.50056 | 0.71856 | 1725.6667 | 0.12575 | 2.3053 | 2.5357 | 2.3376 | 620 | 292.0926 | 620 | 292.0926 | 3.4236 | 1.6015 | 1.8221 | 0.46779 | 6.2058 | 3.1029 | 0.79276 | 1.0013 | 1.068 | 0.26229 | 0.020052 | 0.50239 | 0.033591 | 0.18334 | 0.00855 | 42.1407 |  | 747.9268 | 0.434 | 0.068781 |  |  | 502.7812 | 0.030078 | 0.03422 | 0.00034399 | 0.74649 |  | 0.0093905 | 820.5187 | 2.0712 | 11.16 | 0.84346 | 84.3459 | 62 | -50 | -50
|  | 63 | 0.63 | 0.1575 | 10.08 | 1.26 | 18.9168 | 16.7367 | 35.6535 |  | 0.46943 | 19.7334 | 2.775 | 1.2333 | 2.4667 | 16 | 2.554 | 1.6202 | 1.8312 | 350 | 273.8686 | 2.1143 | 1.5159 | 0.49857 | 0.71699 | 1757.3549 | 0.12547 | 2.3238 | 2.554 | 2.3511 | 630 | 273.8686 | 630 | 273.8686 | 3.6514 | 1.6202 | 2.0312 | 0.44371 | 6.3794 | 3.1897 | 0.90196 | 0.98224 | 1.0998 | 0.2701 | 0.019296 | 0.45513 | 0.11916 | 0.17146 | 0.0085126 | 127.669 | 0.65409 | 773.5505 | 0.39139 | 0.097847 |  |  | 489.2344 | 0.028944 | 0.036287 | 0.00036477 | 0.64699 |  | 0.0089324 | 721.5142 | 1.9843 | 11.34 | 0.85108 | 85.1077 | 63 | -50 | -50 | 0.5148 | 0.18198 | 63 | 0.63 | 0.1575 | 10.08 | 1.26 | 19 | 16.7 | 35.7 | 0.46328 | 19.5606 | 2.7507 | 1.2225 | 2.4451 | 16 | 2.5766 | 1.6273 | 1.8515 | 350 | 287.4562 | 2.1162 | 1.5206 | 0.50056 | 0.71856 | 1753.5 | 0.12575 | 2.3238 | 2.5766 | 2.3679 | 630 | 287.4562 | 630 | 287.4562 | 3.4788 | 1.6273 | 1.8515 | 0.46779 | 6.4076 | 3.2038 | 0.81854 | 1.0174 | 1.0853 | 0.26653 | 0.020704 | 0.50239 | 0.033057 | 0.18043 | 0.00855 | 41.6075 |  | 745.1355 | 0.441 | 0.069891 |  |  | 510.8906 | 0.031056 | 0.035333 | 0.00035518 | 0.74649 |  | 0.009542 | 822.7722 | 2.0788 | 11.34 | 0.84508 | 84.5083 | 63 | -50 | -50
|  | 64 | 0.64 | 0.16 | 10.24 | 1.28 | 18.9155 | 16.7373 | 35.6528 |  | 0.46945 | 19.7332 | 2.775 | 1.2333 | 2.4666 | 16 | 2.5946 | 1.646 | 1.8602 | 350 | 269.813 | 2.1143 | 1.5158 | 0.49854 | 0.71696 | 1785.3116 | 0.12547 | 2.3422 | 2.5946 | 2.3812 | 640 | 269.813 | 640 | 269.813 | 3.7063 | 1.646 | 2.0602 | 0.44412 | 6.5841 | 3.2921 | 0.92944 | 0.9983 | 1.1169 | 0.27429 | 0.019932 | 0.4555 | 0.11738 | 0.16891 | 0.008512 | 125.8956 | 0.65282 | 770.242 | 0.3976 | 0.0994 |  |  | 497 | 0.029898 | 0.037422 | 0.00037618 | 0.64835 |  | 0.009082 | 725.13 | 1.9924 | 11.52 | 0.85255 | 85.2552 | 64 | -50 | -50 | 0.5148 | 0.18198 | 64 | 0.64 | 0.16 | 10.24 | 1.28 | 19 | 16.7 | 35.7 | 0.46328 | 19.5606 | 2.7507 | 1.2225 | 2.4451 | 16 | 2.6175 | 1.6532 | 1.8808 | 350 | 282.9647 | 2.1162 | 1.5206 | 0.50056 | 0.71856 | 1781.3333 | 0.12575 | 2.3422 | 2.6175 | 2.3982 | 640 | 282.9647 | 640 | 282.9647 | 3.534 | 1.6532 | 1.8808 | 0.46779 | 6.6127 | 3.3063 | 0.84473 | 1.0336 | 1.1025 | 0.27076 | 0.021367 | 0.50239 | 0.032541 | 0.17761 | 0.00855 | 41.0909 |  | 742.4622 | 0.448 | 0.071 |  |  | 519 | 0.03205 | 0.036464 | 0.00036654 | 0.74649 |  | 0.0096935 | 825.0593 | 2.0865 | 11.52 | 0.84665 | 84.6653 | 64 | -50 | -50
|  | 65 | 0.65 | 0.1625 | 10.4 | 1.3 | 18.9141 | 16.7379 | 35.652 |  | 0.46948 | 19.7329 | 2.7749 | 1.2333 | 2.4666 | 16 | 2.6352 | 1.6719 | 1.8893 | 350 | 265.8756 | 2.1142 | 1.5158 | 0.49851 | 0.71694 | 1813.2702 | 0.12546 | 2.3604 | 2.6352 | 2.4113 | 650 | 265.8756 | 650 | 265.8756 | 3.7612 | 1.6719 | 2.0893 | 0.44451 | 6.792 | 3.396 | 0.95733 | 1.0144 | 1.1339 | 0.27848 | 0.020579 | 0.45587 | 0.11566 | 0.16644 | 0.0085114 | 124.174 | 0.65163 | 767.0582 | 0.40381 | 0.10095 |  |  | 504.7656 | 0.030868 | 0.038574 | 0.00038776 | 0.64968 |  | 0.0092315 | 728.7402 | 2.0006 | 11.7 | 0.85398 | 85.3979 | 65 | -50 | -50 | 0.5148 | 0.18198 | 65 | 0.65 | 0.1625 | 10.4 | 1.3 | 19 | 16.7 | 35.7 | 0.46328 | 19.5606 | 2.7507 | 1.2225 | 2.4451 | 16 | 2.6584 | 1.679 | 1.9102 | 350 | 278.6114 | 2.1162 | 1.5206 | 0.50056 | 0.71856 | 1809.1667 | 0.12575 | 2.3604 | 2.6584 | 2.4285 | 650 | 278.6114 | 650 | 278.6114 | 3.5892 | 1.679 | 1.9102 | 0.46779 | 6.8209 | 3.4105 | 0.87133 | 1.0497 | 1.1197 | 0.27499 | 0.022039 | 0.50239 | 0.03204 | 0.17488 | 0.00855 | 40.5903 |  | 739.902 | 0.455 | 0.072109 |  |  | 527.1094 | 0.033059 | 0.037612 | 0.00037809 | 0.74649 |  | 0.0098449 | 827.3801 | 2.0944 | 11.7 | 0.84817 | 84.8171 | 65 | -50 | -50
|  | 66 | 0.66 | 0.165 | 10.56 | 1.32 | 18.9128 | 16.7385 | 35.6513 |  | 0.46951 | 19.7326 | 2.7749 | 1.2333 | 2.4666 | 16 | 2.6758 | 1.6978 | 1.9183 | 350 | 262.0512 | 2.1142 | 1.5157 | 0.49848 | 0.71691 | 1841.2308 | 0.12546 | 2.3785 | 2.6758 | 2.4413 | 660 | 262.0512 | 660 | 262.0512 | 3.816 | 1.6978 | 2.1183 | 0.4449 | 7.0032 | 3.5016 | 0.98563 | 1.0304 | 1.151 | 0.28267 | 0.021236 | 0.45622 | 0.11399 | 0.16404 | 0.0085108 | 122.5017 | 0.65051 | 763.9944 | 0.41002 | 0.10251 |  |  | 512.5312 | 0.031854 | 0.039744 | 0.00039952 | 0.65097 |  | 0.0093811 | 732.3463 | 2.0089 | 11.88 | 0.85536 | 85.5361 | 66 | -50 | -50 | 0.5148 | 0.18198 | 66 | 0.66 | 0.165 | 10.56 | 1.32 | 19 | 16.7 | 35.7 | 0.46328 | 19.5606 | 2.7507 | 1.2225 | 2.4451 | 16 | 2.6993 | 1.7048 | 1.9396 | 350 | 274.3901 | 2.1162 | 1.5206 | 0.50056 | 0.71856 | 1837 | 0.12575 | 2.3785 | 2.6993 | 2.4587 | 660 | 274.3901 | 660 | 274.3901 | 3.6444 | 1.7048 | 1.9396 | 0.46779 | 7.0324 | 3.5162 | 0.89835 | 1.0659 | 1.1369 | 0.27922 | 0.022723 | 0.50239 | 0.031555 | 0.17223 | 0.00855 | 40.1049 |  | 737.4502 | 0.462 | 0.073219 |  |  | 535.2188 | 0.034084 | 0.038778 | 0.00038981 | 0.74649 |  | 0.0099964 | 829.7345 | 2.1024 | 11.88 | 0.84964 | 84.9639 | 66 | -50 | -50
|  | 67 | 0.67 | 0.1675 | 10.72 | 1.34 | 18.9115 | 16.739 | 35.6505 |  | 0.46953 | 19.7323 | 2.7749 | 1.2333 | 2.4665 | 16 | 2.7164 | 1.7236 | 1.9473 | 350 | 258.335 | 2.1142 | 1.5156 | 0.49845 | 0.71689 | 1869.1933 | 0.12546 | 2.3964 | 2.7164 | 2.4714 | 670 | 258.335 | 670 | 258.335 | 3.8709 | 1.7236 | 2.1473 | 0.44527 | 7.2177 | 3.6088 | 1.0143 | 1.0465 | 1.1681 | 0.28686 | 0.021903 | 0.45656 | 0.11237 | 0.1617 | 0.0085102 | 120.8768 | 0.64946 | 761.0458 | 0.41624 | 0.10406 |  |  | 520.2969 | 0.032855 | 0.040931 | 0.00041145 | 0.65222 |  | 0.0095307 | 735.9499 | 2.0173 | 12.06 | 0.8567 | 85.6699 | 67 | -50 | -50 | 0.5148 | 0.18198 | 67 | 0.67 | 0.1675 | 10.72 | 1.34 | 19 | 16.7 | 35.7 | 0.46328 | 19.5606 | 2.7507 | 1.2225 | 2.4451 | 16 | 2.7402 | 1.7307 | 1.969 | 350 | 270.2947 | 2.1162 | 1.5206 | 0.50056 | 0.71856 | 1864.8333 | 0.12575 | 2.3964 | 2.7402 | 2.489 | 670 | 270.2947 | 670 | 270.2947 | 3.6997 | 1.7307 | 1.969 | 0.46779 | 7.2471 | 3.6236 | 0.92578 | 1.082 | 1.1542 | 0.28345 | 0.023417 | 0.50239 | 0.031084 | 0.16966 | 0.00855 | 39.6339 |  | 735.1024 | 0.469 | 0.074328 |  |  | 543.3281 | 0.035125 | 0.039962 | 0.00040171 | 0.74649 |  | 0.010148 | 832.1226 | 2.1106 | 12.06 | 0.85106 | 85.1061 | 67 | -50 | -50
|  | 68 | 0.68 | 0.17 | 10.88 | 1.36 | 18.9102 | 16.7396 | 35.6498 |  | 0.46956 | 19.732 | 2.7748 | 1.2333 | 2.4665 | 16 | 2.7569 | 1.7495 | 1.9763 | 350 | 254.7226 | 2.1141 | 1.5156 | 0.49841 | 0.71686 | 1897.1577 | 0.12545 | 2.4142 | 2.7569 | 2.5014 | 680 | 254.7226 | 680 | 254.7226 | 3.9258 | 1.7495 | 2.1763 | 0.44564 | 7.4354 | 3.7177 | 1.0435 | 1.0626 | 1.1851 | 0.29105 | 0.022581 | 0.45689 | 0.11079 | 0.15944 | 0.0085096 | 119.2971 | 0.64849 | 758.208 | 0.42245 | 0.10561 |  |  | 528.0625 | 0.033872 | 0.042136 | 0.00042356 | 0.65344 |  | 0.0096804 | 739.5523 | 2.0258 | 12.24 | 0.85799 | 85.7995 | 68 | -50 | -50 | 0.5148 | 0.18198 | 68 | 0.68 | 0.17 | 10.88 | 1.36 | 19 | 16.7 | 35.7 | 0.46328 | 19.5606 | 2.7507 | 1.2225 | 2.4451 | 16 | 2.7811 | 1.7565 | 1.9984 | 350 | 266.3198 | 2.1162 | 1.5206 | 0.50056 | 0.71856 | 1892.6667 | 0.12575 | 2.4142 | 2.7811 | 2.5193 | 680 | 266.3198 | 680 | 266.3198 | 3.7549 | 1.7565 | 1.9984 | 0.46779 | 7.4651 | 3.7325 | 0.95362 | 1.0982 | 1.1714 | 0.28768 | 0.024121 | 0.50239 | 0.030627 | 0.16717 | 0.00855 | 39.1768 |  | 732.8545 | 0.476 | 0.075438 |  |  | 551.4375 | 0.036181 | 0.041164 | 0.00041379 | 0.74649 |  | 0.010299 | 834.5443 | 2.1188 | 12.24 | 0.85244 | 85.2437 | 68 | -50 | -50
|  | 69 | 0.69 | 0.1725 | 11.04 | 1.38 | 18.9089 | 16.7402 | 35.6491 |  | 0.46958 | 19.7317 | 2.7748 | 1.2332 | 2.4665 | 16 | 2.7975 | 1.7754 | 2.0054 | 350 | 251.2096 | 2.1141 | 1.5155 | 0.49838 | 0.71684 | 1925.1241 | 0.12545 | 2.4319 | 2.7975 | 2.5315 | 690 | 251.2096 | 690 | 251.2096 | 3.9807 | 1.7754 | 2.2054 | 0.44599 | 7.6563 | 3.8281 | 1.073 | 1.0786 | 1.2022 | 0.29524 | 0.023269 | 0.45722 | 0.10925 | 0.15723 | 0.008509 | 117.761 | 0.64758 | 755.4769 | 0.42866 | 0.10717 |  |  | 535.8281 | 0.034904 | 0.043358 | 0.00043584 | 0.65463 |  | 0.00983 | 743.155 | 2.0345 | 12.42 | 0.85925 | 85.925 | 69 | -50 | -50 | 0.5148 | 0.18198 | 69 | 0.69 | 0.1725 | 11.04 | 1.38 | 19 | 16.7 | 35.7 | 0.46328 | 19.5606 | 2.7507 | 1.2225 | 2.4451 | 16 | 2.822 | 1.7823 | 2.0278 | 350 | 262.46 | 2.1162 | 1.5206 | 0.50056 | 0.71856 | 1920.5 | 0.12575 | 2.4319 | 2.822 | 2.5496 | 690 | 262.46 | 690 | 262.46 | 3.8101 | 1.7823 | 2.0278 | 0.46779 | 7.6862 | 3.8431 | 0.98188 | 1.1143 | 1.1886 | 0.29191 | 0.024835 | 0.50239 | 0.030183 | 0.16474 | 0.00855 | 38.7329 |  | 730.7026 | 0.483 | 0.076547 |  |  | 559.5469 | 0.037253 | 0.042384 | 0.00042605 | 0.74649 |  | 0.010451 | 836.9996 | 2.1272 | 12.42 | 0.85377 | 85.377 | 69 | -50 | -50
|  | 70 | 0.7 | 0.175 | 11.2 | 1.4 | 18.9075 | 16.7408 | 35.6483 |  | 0.46961 | 19.7315 | 2.7747 | 1.2332 | 2.4664 | 16 | 2.8381 | 1.8013 | 2.0344 | 350 | 247.792 | 2.1141 | 1.5154 | 0.49835 | 0.71681 | 1953.0924 | 0.12544 | 2.4495 | 2.8381 | 2.5616 | 700 | 247.792 | 700 | 247.792 | 4.0356 | 1.8013 | 2.2344 | 0.44634 | 7.8805 | 3.9402 | 1.103 | 1.0947 | 1.2192 | 0.29943 | 0.023968 | 0.45753 | 0.10776 | 0.15509 | 0.0085084 | 116.2665 | 0.64674 | 752.8486 | 0.43487 | 0.10872 |  |  | 543.5937 | 0.035952 | 0.044597 | 0.0004483 | 0.65578 |  | 0.0099796 | 746.7592 | 2.0432 | 12.6 | 0.86047 | 86.0468 | 70 | -50 | -50 | 0.5148 | 0.18198 | 70 | 0.7 | 0.175 | 11.2 | 1.4 | 19 | 16.7 | 35.7 | 0.46328 | 19.5606 | 2.7507 | 1.2225 | 2.4451 | 16 | 2.8629 | 1.8081 | 2.0572 | 350 | 258.7106 | 2.1162 | 1.5206 | 0.50056 | 0.71856 | 1948.3333 | 0.12575 | 2.4495 | 2.8629 | 2.5799 | 700 | 258.7106 | 700 | 258.7106 | 3.8653 | 1.8081 | 2.0572 | 0.46779 | 7.9106 | 3.9553 | 1.0105 | 1.1305 | 1.2058 | 0.29614 | 0.025561 | 0.50239 | 0.029752 | 0.16239 | 0.00855 | 38.3017 |  | 728.643 | 0.49 | 0.077656 |  |  | 567.6562 | 0.038341 | 0.043621 | 0.00043849 | 0.74649 |  | 0.010602 | 839.4885 | 2.1358 | 12.6 | 0.85506 | 85.5061 | 70 | -50 | -50
|  | 71 | 0.71 | 0.1775 | 11.36 | 1.42 | 18.9062 | 16.7414 | 35.6476 |  | 0.46964 | 19.7312 | 2.7747 | 1.2332 | 2.4664 | 16 | 2.8787 | 1.8271 | 2.0634 | 350 | 244.4659 | 2.1141 | 1.5153 | 0.49832 | 0.71679 | 1981.0627 | 0.12544 | 2.4669 | 2.8787 | 2.5916 | 710 | 244.4659 | 710 | 244.4659 | 4.0905 | 1.8271 | 2.2634 | 0.44667 | 8.1079 | 4.054 | 1.1333 | 1.1108 | 1.2363 | 0.30362 | 0.024677 | 0.45783 | 0.1063 | 0.153 | 0.0085078 | 114.8121 | 0.64596 | 750.3193 | 0.44109 | 0.11027 |  |  | 551.3594 | 0.037015 | 0.045853 | 0.00046093 | 0.65691 |  | 0.010129 | 750.3662 | 2.052 | 12.78 | 0.86165 | 86.1648 | 71 | -50 | -50 | 0.5148 | 0.18198 | 71 | 0.71 | 0.1775 | 11.36 | 1.42 | 19 | 16.7 | 35.7 | 0.46328 | 19.5606 | 2.7507 | 1.2225 | 2.4451 | 16 | 2.9038 | 1.834 | 2.0866 | 350 | 255.0668 | 2.1162 | 1.5206 | 0.50056 | 0.71856 | 1976.1667 | 0.12575 | 2.4669 | 2.9038 | 2.6102 | 710 | 255.0668 | 710 | 255.0668 | 3.9205 | 1.834 | 2.0866 | 0.46779 | 8.1383 | 4.0691 | 1.0396 | 1.1466 | 1.2231 | 0.30037 | 0.026296 | 0.50239 | 0.029333 | 0.1601 | 0.00855 | 37.8827 |  | 726.6723 | 0.497 | 0.078766 |  |  | 575.7656 | 0.039444 | 0.044876 | 0.00045111 | 0.74649 |  | 0.010754 | 842.0111 | 2.1444 | 12.78 | 0.85631 | 85.6313 | 71 | -50 | -50
|  | 72 | 0.72 | 0.18 | 11.52 | 1.44 | 18.9049 | 16.742 | 35.6469 |  | 0.46966 | 19.7309 | 2.7747 | 1.2332 | 2.4664 | 16 | 2.9193 | 1.853 | 2.0924 | 350 | 241.2278 | 2.114 | 1.5153 | 0.49829 | 0.71676 | 2009.0349 | 0.12543 | 2.4842 | 2.9193 | 2.6217 | 720 | 241.2278 | 720 | 241.2278 | 4.1455 | 1.853 | 2.2924 | 0.447 | 8.3386 | 4.1693 | 1.1641 | 1.1269 | 1.2534 | 0.30781 | 0.025396 | 0.45813 | 0.10489 | 0.15096 | 0.0085072 | 113.3961 | 0.64524 | 747.8856 | 0.4473 | 0.11182 |  |  | 559.125 | 0.038094 | 0.047128 | 0.00047374 | 0.658 |  | 0.010279 | 753.9771 | 2.061 | 12.96 | 0.86279 | 86.2793 | 72 | -50 | -50 | 0.5148 | 0.18198 | 72 | 0.72 | 0.18 | 11.52 | 1.44 | 19 | 16.7 | 35.7 | 0.46328 | 19.5606 | 2.7507 | 1.2225 | 2.4451 | 16 | 2.9447 | 1.8598 | 2.116 | 350 | 251.5242 | 2.1162 | 1.5206 | 0.50056 | 0.71856 | 2004 | 0.12575 | 2.4842 | 2.9447 | 2.6405 | 720 | 251.5242 | 720 | 251.5242 | 3.9758 | 1.8598 | 2.116 | 0.46779 | 8.3691 | 4.1846 | 1.0691 | 1.1628 | 1.2403 | 0.3046 | 0.027042 | 0.50239 | 0.028925 | 0.15788 | 0.00855 | 37.4753 |  | 724.7872 | 0.504 | 0.079875 |  |  | 583.875 | 0.040563 | 0.04615 | 0.00046391 | 0.74649 |  | 0.010905 | 844.5673 | 2.1532 | 12.96 | 0.85753 | 85.7527 | 72 | -50 | -50
|  | 73 | 0.73 | 0.1825 | 11.68 | 1.46 | 18.9036 | 16.7425 | 35.6461 |  | 0.46969 | 19.7306 | 2.7746 | 1.2332 | 2.4663 | 16 | 2.9599 | 1.8789 | 2.1214 | 350 | 238.0742 | 2.114 | 1.5152 | 0.49826 | 0.71674 | 2037.0091 | 0.12543 | 2.5014 | 2.9599 | 2.6518 | 730 | 238.0742 | 730 | 238.0742 | 4.2004 | 1.8789 | 2.3214 | 0.44732 | 8.5726 | 4.2863 | 1.1953 | 1.1429 | 1.2704 | 0.312 | 0.026126 | 0.45842 | 0.10351 | 0.14899 | 0.0085066 | 112.017 | 0.64458 | 745.5441 | 0.45351 | 0.11338 |  |  | 566.8906 | 0.039189 | 0.048419 | 0.00048672 | 0.65907 |  | 0.010429 | 757.593 | 2.07 | 13.14 | 0.8639 | 86.3904 | 73 | -50 | -50 | 0.5148 | 0.18198 | 73 | 0.73 | 0.1825 | 11.68 | 1.46 | 19 | 16.7 | 35.7 | 0.46328 | 19.5606 | 2.7507 | 1.2225 | 2.4451 | 16 | 2.9856 | 1.8856 | 2.1453 | 350 | 248.0787 | 2.1162 | 1.5206 | 0.50056 | 0.71856 | 2031.8333 | 0.12575 | 2.5014 | 2.9856 | 2.6708 | 730 | 248.0787 | 730 | 248.0787 | 4.031 | 1.8856 | 2.1453 | 0.46779 | 8.6032 | 4.3016 | 1.099 | 1.1789 | 1.2575 | 0.30883 | 0.027798 | 0.50239 | 0.028529 | 0.15572 | 0.00855 | 37.079 |  | 722.9847 | 0.511 | 0.080984 |  |  | 591.9844 | 0.041698 | 0.04744 | 0.00047688 | 0.74649 |  | 0.011057 | 847.1571 | 2.1621 | 13.14 | 0.8587 | 85.8704 | 73 | -50 | -50
|  | 74 | 0.74 | 0.185 | 11.84 | 1.48 | 18.9023 | 16.7431 | 35.6454 |  | 0.46971 | 19.7303 | 2.7746 | 1.2331 | 2.4663 | 16 | 3.0005 | 1.9048 | 2.1505 | 350 | 235.0017 | 2.114 | 1.5151 | 0.49822 | 0.71671 | 2064.9852 | 0.12542 | 2.5185 | 3.0005 | 2.6818 | 740 | 235.0017 | 740 | 235.0017 | 4.2553 | 1.9048 | 2.3505 | 0.44764 | 8.8098 | 4.4049 | 1.2269 | 1.159 | 1.2875 | 0.31619 | 0.026866 | 0.4587 | 0.10217 | 0.14706 | 0.008506 | 110.6735 | 0.64398 | 743.2917 | 0.45972 | 0.11493 |  |  | 574.6562 | 0.0403 | 0.049728 | 0.00049988 | 0.66011 |  | 0.010578 | 761.215 | 2.0792 | 13.32 | 0.86498 | 86.4982 | 74 | -50 | -50 | 0.5148 | 0.18198 | 74 | 0.74 | 0.185 | 11.84 | 1.48 | 19 | 16.7 | 35.7 | 0.46328 | 19.5606 | 2.7507 | 1.2225 | 2.4451 | 16 | 3.0265 | 1.9115 | 2.1747 | 350 | 244.7263 | 2.1162 | 1.5206 | 0.50056 | 0.71856 | 2059.6667 | 0.12575 | 2.5185 | 3.0265 | 2.7011 | 740 | 244.7263 | 740 | 244.7263 | 4.0862 | 1.9115 | 2.1747 | 0.46779 | 8.8406 | 4.4203 | 1.1293 | 1.1951 | 1.2747 | 0.31306 | 0.028565 | 0.50239 | 0.028144 | 0.15361 | 0.00855 | 36.6935 |  | 721.2617 | 0.518 | 0.082094 |  |  | 600.0938 | 0.042848 | 0.048749 | 0.00049004 | 0.74649 |  | 0.011208 | 849.7806 | 2.1711 | 13.32 | 0.85985 | 85.9847 | 74 | -50 | -50
|  | 75 | 0.75 | 0.1875 | 12 | 1.5 | 18.9009 | 16.7437 | 35.6446 |  | 0.46974 | 19.73 | 2.7745 | 1.2331 | 2.4663 | 16 | 3.041 | 1.9307 | 2.1795 | 350 | 232.0074 | 2.1139 | 1.515 | 0.49819 | 0.71669 | 2092.9633 | 0.12542 | 2.5355 | 3.041 | 2.7119 | 750 | 232.0074 | 750 | 232.0074 | 4.3102 | 1.9307 | 2.3795 | 0.44794 | 9.0503 | 4.5251 | 1.2589 | 1.1751 | 1.3045 | 0.32038 | 0.027617 | 0.45897 | 0.10086 | 0.14518 | 0.0085054 | 109.364 | 0.64344 | 741.1254 | 0.46594 | 0.11648 |  |  | 582.4219 | 0.041426 | 0.051054 | 0.00051321 | 0.66112 |  | 0.010728 | 764.8441 | 2.0884 | 13.5 | 0.86603 | 86.6029 | 75 | -50 | -50 | 0.5148 | 0.18198 | 75 | 0.75 | 0.1875 | 12 | 1.5 | 19 | 16.7 | 35.7 | 0.46328 | 19.5606 | 2.7507 | 1.2225 | 2.4451 | 16 | 3.0674 | 1.9373 | 2.2041 | 350 | 241.4632 | 2.1162 | 1.5206 | 0.50056 | 0.71856 | 2087.5 | 0.12575 | 2.5355 | 3.0674 | 2.7314 | 750 | 241.4632 | 750 | 241.4632 | 4.1414 | 1.9373 | 2.2041 | 0.46779 | 9.0811 | 4.5406 | 1.1601 | 1.2112 | 1.292 | 0.31729 | 0.029342 | 0.50239 | 0.027768 | 0.15156 | 0.00855 | 36.3183 |  | 719.6156 | 0.525 | 0.083203 |  |  | 608.2031 | 0.044014 | 0.050075 | 0.00050337 | 0.74649 |  | 0.01136 | 852.4377 | 2.1803 | 13.5 | 0.86096 | 86.0955 | 75 | -50 | -50
|  | 76 | 0.76 | 0.19 | 12.16 | 1.52 | 18.8996 | 16.7443 | 35.6439 |  | 0.46977 | 19.7298 | 2.7745 | 1.2331 | 2.4662 | 16 | 3.0816 | 1.9566 | 2.2085 | 350 | 229.0883 | 2.1139 | 1.515 | 0.49816 | 0.71666 | 2120.9433 | 0.12542 | 2.5523 | 3.0816 | 2.742 | 760 | 229.0883 | 760 | 229.0883 | 4.3651 | 1.9566 | 2.4085 | 0.44824 | 9.294 | 4.647 | 1.2914 | 1.1912 | 1.3216 | 0.32457 | 0.028378 | 0.45923 | 0.099583 | 0.14334 | 0.0085048 | 108.0875 | 0.64295 | 739.0422 | 0.47215 | 0.11804 |  |  | 590.1875 | 0.042567 | 0.052398 | 0.00052671 | 0.66211 |  | 0.010878 | 768.4812 | 2.0977 | 13.68 | 0.86705 | 86.7046 | 76 | -50 | -50 | 0.5148 | 0.18198 | 76 | 0.76 | 0.19 | 12.16 | 1.52 | 19 | 16.7 | 35.7 | 0.46328 | 19.5606 | 2.7507 | 1.2225 | 2.4451 | 16 | 3.1083 | 1.9631 | 2.2335 | 350 | 238.2861 | 2.1162 | 1.5206 | 0.50056 | 0.71856 | 2115.3333 | 0.12575 | 2.5523 | 3.1083 | 2.7617 | 760 | 238.2861 | 760 | 238.2861 | 4.1966 | 1.9631 | 2.2335 | 0.46779 | 9.3249 | 4.6624 | 1.1912 | 1.2274 | 1.3092 | 0.32152 | 0.03013 | 0.50239 | 0.027403 | 0.14957 | 0.00855 | 35.9529 |  | 718.0436 | 0.532 | 0.084312 |  |  | 616.3125 | 0.045195 | 0.05142 | 0.00051688 | 0.74649 |  | 0.011511 | 855.1285 | 2.1895 | 13.68 | 0.86203 | 86.2032 | 76 | -50 | -50
|  | 77 | 0.77 | 0.1925 | 12.32 | 1.54 | 18.8983 | 16.7449 | 35.6432 |  | 0.46979 | 19.7295 | 2.7745 | 1.2331 | 2.4662 | 16 | 3.1222 | 1.9825 | 2.2375 | 350 | 226.2415 | 2.1139 | 1.5149 | 0.49813 | 0.71664 | 2148.9252 | 0.12541 | 2.569 | 3.1222 | 2.772 | 770 | 226.2415 | 770 | 226.2415 | 4.4201 | 1.9825 | 2.4375 | 0.44853 | 9.541 | 4.7705 | 1.3242 | 1.2073 | 1.3386 | 0.32875 | 0.02915 | 0.45949 | 0.098338 | 0.14156 | 0.0085042 | 106.8425 | 0.64252 | 737.0396 | 0.47836 | 0.11959 |  |  | 597.9531 | 0.043725 | 0.053759 | 0.0005404 | 0.66308 |  | 0.011027 | 772.1272 | 2.1071 | 13.86 | 0.86803 | 86.8034 | 77 | -50 | -50 | 0.5148 | 0.18198 | 77 | 0.77 | 0.1925 | 12.32 | 1.54 | 19 | 16.7 | 35.7 | 0.46328 | 19.5606 | 2.7507 | 1.2225 | 2.4451 | 16 | 3.1492 | 1.989 | 2.2629 | 350 | 235.1915 | 2.1162 | 1.5206 | 0.50056 | 0.71856 | 2143.1667 | 0.12575 | 2.569 | 3.1492 | 2.792 | 770 | 235.1915 | 770 | 235.1915 | 4.2519 | 1.989 | 2.2629 | 0.46779 | 9.5719 | 4.7859 | 1.2228 | 1.2435 | 1.3264 | 0.32575 | 0.030928 | 0.50239 | 0.027047 | 0.14763 | 0.00855 | 35.597 |  | 716.5434 | 0.539 | 0.085422 |  |  | 624.4219 | 0.046392 | 0.052782 | 0.00053058 | 0.74649 |  | 0.011662 | 857.8528 | 2.1988 | 13.86 | 0.86308 | 86.3077 | 77 | -50 | -50
|  | 78 | 0.78 | 0.195 | 12.48 | 1.56 | 18.897 | 16.7455 | 35.6424 |  | 0.46982 | 19.7292 | 2.7744 | 1.2331 | 2.4661 | 16 | 3.1628 | 2.0085 | 2.2665 | 350 | 223.4645 | 2.1138 | 1.5148 | 0.4981 | 0.71661 | 2176.9091 | 0.12541 | 2.5857 | 3.1628 | 2.8021 | 780 | 223.4645 | 780 | 223.4645 | 4.475 | 2.0085 | 2.4665 | 0.44882 | 9.7913 | 4.8956 | 1.3575 | 1.2234 | 1.3557 | 0.33294 | 0.029932 | 0.45974 | 0.097124 | 0.13981 | 0.0085036 | 105.6281 | 0.64214 | 735.115 | 0.48457 | 0.12114 |  |  | 605.7187 | 0.044898 | 0.055137 | 0.00055425 | 0.66402 |  | 0.011177 | 775.7829 | 2.1166 | 14.04 | 0.86899 | 86.8994 | 78 | -50 | -50 | 0.5148 | 0.18198 | 78 | 0.78 | 0.195 | 12.48 | 1.56 | 19 | 16.7 | 35.7 | 0.46328 | 19.5606 | 2.7507 | 1.2225 | 2.4451 | 16 | 3.1901 | 2.0148 | 2.2923 | 350 | 232.1762 | 2.1162 | 1.5206 | 0.50056 | 0.71856 | 2171 | 0.12575 | 2.5857 | 3.1901 | 2.8223 | 780 | 232.1762 | 780 | 232.1762 | 4.3071 | 2.0148 | 2.2923 | 0.46779 | 9.8221 | 4.9111 | 1.2547 | 1.2597 | 1.3436 | 0.32998 | 0.031737 | 0.50239 | 0.0267 | 0.14573 | 0.00855 | 35.2503 |  | 715.1125 | 0.546 | 0.086531 |  |  | 632.5312 | 0.047605 | 0.054162 | 0.00054445 | 0.74649 |  | 0.011814 | 860.6108 | 2.2083 | 14.04 | 0.86409 | 86.4093 | 78 | -50 | -50
|  | 79 | 0.79 | 0.1975 | 12.64 | 1.58 | 18.8957 | 16.746 | 35.6417 |  | 0.46984 | 19.7289 | 2.7744 | 1.2331 | 2.4661 | 16 | 3.2034 | 2.0344 | 2.2955 | 350 | 220.7546 | 2.1138 | 1.5147 | 0.49807 | 0.71659 | 2204.8949 | 0.1254 | 2.6022 | 3.2034 | 2.8322 | 790 | 220.7546 | 790 | 220.7546 | 4.5299 | 2.0344 | 2.4955 | 0.4491 | 10.0448 | 5.0224 | 1.3911 | 1.2394 | 1.3727 | 0.33713 | 0.030724 | 0.45999 | 0.09594 | 0.13811 | 0.008503 | 104.443 | 0.6418 | 733.2658 | 0.49079 | 0.1227 |  |  | 613.4844 | 0.046086 | 0.056533 | 0.00056828 | 0.66494 |  | 0.011327 | 779.4493 | 2.1262 | 14.22 | 0.86993 | 86.9927 | 79 | -50 | -50 | 0.5148 | 0.18198 | 79 | 0.79 | 0.1975 | 12.64 | 1.58 | 19 | 16.7 | 35.7 | 0.46328 | 19.5606 | 2.7507 | 1.2225 | 2.4451 | 16 | 3.231 | 2.0406 | 2.3217 | 350 | 229.2373 | 2.1162 | 1.5206 | 0.50056 | 0.71856 | 2198.8333 | 0.12575 | 2.6022 | 3.231 | 2.8526 | 790 | 229.2373 | 790 | 229.2373 | 4.3623 | 2.0406 | 2.3217 | 0.46779 | 10.0756 | 5.0378 | 1.2871 | 1.2758 | 1.3609 | 0.33421 | 0.032556 | 0.50239 | 0.026362 | 0.14389 | 0.00855 | 34.9123 |  | 713.7488 | 0.553 | 0.087641 |  |  | 640.6406 | 0.048834 | 0.055559 | 0.0005585 | 0.74649 |  | 0.011965 | 863.4025 | 2.2178 | 14.22 | 0.86508 | 86.508 | 79 | -50 | -50
|  | 80 | 0.8 | 0.2 | 12.8 | 1.6 | 18.8943 | 16.7466 | 35.641 |  | 0.46987 | 19.7286 | 2.7743 | 1.233 | 2.4661 | 16 | 3.244 | 2.0603 | 2.3245 | 350 | 218.1096 | 2.1138 | 1.5147 | 0.49803 | 0.71656 | 2232.8827 | 0.1254 | 2.6186 | 3.244 | 2.8622 | 800 | 218.1096 | 800 | 218.1096 | 4.5849 | 2.0603 | 2.5245 | 0.44937 | 10.3016 | 5.1508 | 1.4252 | 1.2555 | 1.3898 | 0.34132 | 0.031527 | 0.46022 | 0.094784 | 0.13645 | 0.0085024 | 103.2862 | 0.64152 | 731.4898 | 0.497 | 0.12425 |  |  | 621.25 | 0.04729 | 0.057946 | 0.00058249 | 0.66583 |  | 0.011477 | 783.1271 | 2.1359 | 14.4 | 0.87083 | 87.0834 | 80 | -50 | -50 | 0.5148 | 0.18198 | 80 | 0.8 | 0.2 | 12.8 | 1.6 | 19 | 16.7 | 35.7 | 0.46328 | 19.5606 | 2.7507 | 1.2225 | 2.4451 | 16 | 3.2719 | 2.0665 | 2.3511 | 350 | 226.3718 | 2.1162 | 1.5206 | 0.50056 | 0.71856 | 2226.6667 | 0.12575 | 2.6186 | 3.2719 | 2.8829 | 800 | 226.3718 | 800 | 226.3718 | 4.4175 | 2.0665 | 2.3511 | 0.46779 | 10.3323 | 5.1661 | 1.3199 | 1.292 | 1.3781 | 0.33844 | 0.033385 | 0.50239 | 0.026033 | 0.14209 | 0.00855 | 34.5828 |  | 712.4501 | 0.56 | 0.08875 |  |  | 648.75 | 0.050078 | 0.056975 | 0.00057272 | 0.74649 |  | 0.012117 | 866.2278 | 2.2274 | 14.4 | 0.86604 | 86.6039 | 80 | -50 | -50
|  | 81 | 0.81 | 0.2025 | 12.96 | 1.62 | 18.893 | 16.7472 | 35.6402 |  | 0.4699 | 19.7283 | 2.7743 | 1.233 | 2.466 | 16 | 3.2846 | 2.0862 | 2.3535 | 350 | 215.527 | 2.1138 | 1.5146 | 0.498 | 0.71654 | 2260.8724 | 0.12539 | 2.6349 | 3.2846 | 2.8923 | 810 | 215.527 | 810 | 215.527 | 4.6398 | 2.0862 | 2.5535 | 0.44964 | 10.5616 | 5.2808 | 1.4597 | 1.2716 | 1.4068 | 0.3455 | 0.03234 | 0.46046 | 0.093655 | 0.13483 | 0.0085019 | 102.1568 | 0.64129 | 729.7847 | 0.50321 | 0.1258 |  |  | 629.0156 | 0.04851 | 0.059377 | 0.00059687 | 0.66671 |  | 0.011626 | 786.8171 | 2.1456 | 14.58 | 0.87172 | 87.1717 | 81 | -50 | -50 | 0.5148 | 0.18198 | 81 | 0.81 | 0.2025 | 12.96 | 1.62 | 19 | 16.7 | 35.7 | 0.46328 | 19.5606 | 2.7507 | 1.2225 | 2.4451 | 16 | 3.3128 | 2.0923 | 2.3804 | 350 | 223.5771 | 2.1162 | 1.5206 | 0.50056 | 0.71856 | 2254.5 | 0.12575 | 2.6349 | 3.3128 | 2.9132 | 810 | 223.5771 | 810 | 223.5771 | 4.4727 | 2.0923 | 2.3804 | 0.46779 | 10.5922 | 5.2961 | 1.3531 | 1.3081 | 1.3953 | 0.34268 | 0.034225 | 0.50239 | 0.025711 | 0.14034 | 0.00855 | 34.2614 |  | 711.2143 | 0.567 | 0.089859 |  |  | 656.8594 | 0.051338 | 0.058408 | 0.00058713 | 0.74649 |  | 0.012268 | 869.0867 | 2.2372 | 14.58 | 0.86697 | 86.6972 | 81 | -50 | -50
|  | 82 | 0.82 | 0.205 | 13.12 | 1.64 | 18.8917 | 16.7478 | 35.6395 |  | 0.46992 | 19.7281 | 2.7743 | 1.233 | 2.466 | 16 | 3.3252 | 2.1122 | 2.3826 | 350 | 213.0047 | 2.1137 | 1.5145 | 0.49797 | 0.71651 | 2288.864 | 0.12539 | 2.6511 | 3.3252 | 2.9224 | 820 | 213.0047 | 820 | 213.0047 | 4.6947 | 2.1122 | 2.5826 | 0.4499 | 10.8249 | 5.4124 | 1.4946 | 1.2877 | 1.4239 | 0.34969 | 0.033164 | 0.46068 | 0.092552 | 0.13325 | 0.0085013 | 101.0537 | 0.6411 | 728.1485 | 0.50942 | 0.12736 |  |  | 636.7812 | 0.049746 | 0.060824 | 0.00061142 | 0.66756 |  | 0.011776 | 790.5198 | 2.1554 | 14.76 | 0.87258 | 87.2575 | 82 | -50 | -50 | 0.5148 | 0.18198 | 82 | 0.82 | 0.205 | 13.12 | 1.64 | 19 | 16.7 | 35.7 | 0.46328 | 19.5606 | 2.7507 | 1.2225 | 2.4451 | 16 | 3.3537 | 2.1181 | 2.4098 | 350 | 220.8505 | 2.1162 | 1.5206 | 0.50056 | 0.71856 | 2282.3333 | 0.12575 | 2.6511 | 3.3537 | 2.9435 | 820 | 220.8505 | 820 | 220.8505 | 4.5279 | 2.1181 | 2.4098 | 0.46779 | 10.8553 | 5.4277 | 1.3867 | 1.3243 | 1.4126 | 0.34691 | 0.035075 | 0.50239 | 0.025398 | 0.13862 | 0.00855 | 33.9478 |  | 710.0396 | 0.574 | 0.090969 |  |  | 664.9687 | 0.052613 | 0.059859 | 0.00060172 | 0.74649 |  | 0.01242 | 871.9792 | 2.247 | 14.76 | 0.86788 | 86.7879 | 82 | -50 | -50
|  | 83 | 0.83 | 0.2075 | 13.28 | 1.66 | 18.8904 | 16.7484 | 35.6387 |  | 0.46995 | 19.7278 | 2.7742 | 1.233 | 2.466 | 16 | 3.3658 | 2.1381 | 2.4116 | 350 | 210.5406 | 2.1137 | 1.5144 | 0.49794 | 0.71649 | 2316.8576 | 0.12539 | 2.6673 | 3.3658 | 2.9525 | 830 | 210.5406 | 830 | 210.5406 | 4.7497 | 2.1381 | 2.6116 | 0.45016 | 11.0915 | 5.5457 | 1.5299 | 1.3038 | 1.4409 | 0.35388 | 0.033998 | 0.4609 | 0.091475 | 0.1317 | 0.0085007 | 99.976 | 0.64096 | 726.5791 | 0.51564 | 0.12891 |  |  | 644.5469 | 0.050997 | 0.06229 | 0.00062615 | 0.6684 |  | 0.011926 | 794.2362 | 2.1654 | 14.94 | 0.87341 | 87.341 | 83 | -50 | -50 | 0.5148 | 0.18198 | 83 | 0.83 | 0.2075 | 13.28 | 1.66 | 19 | 16.7 | 35.7 | 0.46328 | 19.5606 | 2.7507 | 1.2225 | 2.4451 | 16 | 3.3946 | 2.1439 | 2.4392 | 350 | 218.1897 | 2.1162 | 1.5206 | 0.50056 | 0.71856 | 2310.1667 | 0.12575 | 2.6673 | 3.3946 | 2.9738 | 830 | 218.1897 | 830 | 218.1897 | 4.5832 | 2.1439 | 2.4392 | 0.46779 | 11.1217 | 5.5609 | 1.4207 | 1.3404 | 1.4298 | 0.35114 | 0.035936 | 0.50239 | 0.025092 | 0.13695 | 0.00855 | 33.6418 |  | 708.9242 | 0.581 | 0.092078 |  |  | 673.0781 | 0.053904 | 0.061328 | 0.00061648 | 0.74649 |  | 0.012571 | 874.9054 | 2.2569 | 14.94 | 0.86876 | 86.8761 | 83 | -50 | -50
|  | 84 | 0.84 | 0.21 | 13.44 | 1.68 | 18.889 | 16.749 | 35.638 |  | 0.46997 | 19.7275 | 2.7742 | 1.233 | 2.4659 | 16 | 3.4064 | 2.1641 | 2.4406 | 350 | 208.1328 | 2.1137 | 1.5144 | 0.49791 | 0.71646 | 2344.8531 | 0.12538 | 2.6833 | 3.4064 | 2.9825 | 840 | 208.1328 | 840 | 208.1328 | 4.8046 | 2.1641 | 2.6406 | 0.45041 | 11.3613 | 5.6806 | 1.5657 | 1.3199 | 1.458 | 0.35807 | 0.034843 | 0.46112 | 0.090423 | 0.13019 | 0.0085001 | 98.923 | 0.64086 | 725.0745 | 0.52185 | 0.13046 |  |  | 652.3125 | 0.052264 | 0.063772 | 0.00064106 | 0.66921 |  | 0.012076 | 797.9667 | 2.1754 | 15.12 | 0.87422 | 87.4223 | 84 | -50 | -50 | 0.5148 | 0.18198 | 84 | 0.84 | 0.21 | 13.44 | 1.68 | 19 | 16.7 | 35.7 | 0.46328 | 19.5606 | 2.7507 | 1.2225 | 2.4451 | 16 | 3.4355 | 2.1698 | 2.4686 | 350 | 215.5922 | 2.1162 | 1.5206 | 0.50056 | 0.71856 | 2338 | 0.12575 | 2.6833 | 3.4355 | 3.0041 | 840 | 215.5922 | 840 | 215.5922 | 4.6384 | 2.1698 | 2.4686 | 0.46779 | 11.3913 | 5.6957 | 1.4552 | 1.3566 | 1.447 | 0.35537 | 0.036807 | 0.50239 | 0.024793 | 0.13532 | 0.00855 | 33.3431 |  | 707.8662 | 0.588 | 0.093187 |  |  | 681.1875 | 0.055211 | 0.062815 | 0.00063143 | 0.74649 |  | 0.012723 | 877.8652 | 2.2669 | 15.12 | 0.86962 | 86.9619 | 84 | -50 | -50
|  | 85 | 0.85 | 0.2125 | 13.6 | 1.7 | 18.8877 | 16.7495 | 35.6373 |  | 0.47 | 19.7272 | 2.7741 | 1.233 | 2.4659 | 16 | 3.447 | 2.19 | 2.4696 | 350 | 205.7792 | 2.1136 | 1.5143 | 0.49788 | 0.71644 | 2372.8506 | 0.12538 | 2.6992 | 3.447 | 3.0126 | 850 | 205.7792 | 850 | 205.7792 | 4.8596 | 2.19 | 2.6696 | 0.45066 | 11.6344 | 5.8172 | 1.6018 | 1.336 | 1.475 | 0.36225 | 0.035698 | 0.46133 | 0.089394 | 0.12871 | 0.0084995 | 97.8936 | 0.64081 | 723.6331 | 0.52806 | 0.13202 |  |  | 660.0781 | 0.053547 | 0.065272 | 0.00065614 | 0.67001 |  | 0.012225 | 801.712 | 2.1854 | 15.3 | 0.87501 | 87.5015 | 85 | -50 | -50 | 0.5148 | 0.18198 | 85 | 0.85 | 0.2125 | 13.6 | 1.7 | 19 | 16.7 | 35.7 | 0.46328 | 19.5606 | 2.7507 | 1.2225 | 2.4451 | 16 | 3.4764 | 2.1956 | 2.498 | 350 | 213.0558 | 2.1162 | 1.5206 | 0.50056 | 0.71856 | 2365.8333 | 0.12575 | 2.6992 | 3.4764 | 3.0344 | 850 | 213.0558 | 850 | 213.0558 | 4.6936 | 2.1956 | 2.498 | 0.46779 | 11.6642 | 5.8321 | 1.49 | 1.3727 | 1.4642 | 0.3596 | 0.037689 | 0.50239 | 0.024501 | 0.13373 | 0.00855 | 33.0514 |  | 706.864 | 0.595 | 0.094297 |  |  | 689.2969 | 0.056533 | 0.064319 | 0.00064655 | 0.74649 |  | 0.012874 | 880.8586 | 2.277 | 15.3 | 0.87045 | 87.0455 | 85 | -50 | -50
|  | 86 | 0.86 | 0.215 | 13.76 | 1.72 | 18.8864 | 16.7501 | 35.6365 |  | 0.47003 | 19.7269 | 2.7741 | 1.2329 | 2.4659 | 16 | 3.4876 | 2.216 | 2.4986 | 350 | 203.4782 | 2.1136 | 1.5142 | 0.49784 | 0.71641 | 2400.85 | 0.12537 | 2.715 | 3.4876 | 3.0427 | 860 | 203.4782 | 860 | 203.4782 | 4.9145 | 2.216 | 2.6986 | 0.4509 | 11.9108 | 5.9554 | 1.6384 | 1.3521 | 1.4921 | 0.36644 | 0.036563 | 0.46154 | 0.088388 | 0.12727 | 0.0084989 | 96.8872 | 0.6408 | 722.2529 | 0.53427 | 0.13357 |  |  | 667.8438 | 0.054845 | 0.06679 | 0.00067139 | 0.67079 |  | 0.012375 | 805.4728 | 2.1956 | 15.48 | 0.87579 | 87.5785 | 86 | -50 | -50 | 0.5148 | 0.18198 | 86 | 0.86 | 0.215 | 13.76 | 1.72 | 19 | 16.7 | 35.7 | 0.46328 | 19.5606 | 2.7507 | 1.2225 | 2.4451 | 16 | 3.5173 | 2.2214 | 2.5274 | 350 | 210.5784 | 2.1162 | 1.5206 | 0.50056 | 0.71856 | 2393.6667 | 0.12575 | 2.715 | 3.5173 | 3.0647 | 860 | 210.5784 | 860 | 210.5784 | 4.7488 | 2.2214 | 2.5274 | 0.46779 | 11.9402 | 5.9701 | 1.5253 | 1.3889 | 1.4815 | 0.36383 | 0.038581 | 0.50239 | 0.024217 | 0.13218 | 0.00855 | 32.7665 |  | 705.9161 | 0.602 | 0.095406 |  |  | 697.4062 | 0.057871 | 0.065841 | 0.00066185 | 0.74649 |  | 0.013026 | 883.8857 | 2.2872 | 15.48 | 0.87127 | 87.1268 | 86 | -50 | -50
|  | 87 | 0.87 | 0.2175 | 13.92 | 1.74 | 18.8851 | 16.7507 | 35.6358 |  | 0.47005 | 19.7266 | 2.7741 | 1.2329 | 2.4658 | 16 | 3.5282 | 2.2419 | 2.5276 | 350 | 201.2279 | 2.1136 | 1.5141 | 0.49781 | 0.71639 | 2428.8514 | 0.12537 | 2.7308 | 3.5282 | 3.0728 | 870 | 201.2279 | 870 | 201.2279 | 4.9695 | 2.2419 | 2.7276 | 0.45114 | 12.1904 | 6.0952 | 1.6754 | 1.3682 | 1.5091 | 0.37063 | 0.037439 | 0.46174 | 0.087405 | 0.12585 | 0.0084983 | 95.903 | 0.64084 | 720.9323 | 0.54049 | 0.13512 |  |  | 675.6094 | 0.056159 | 0.068325 | 0.00068682 | 0.67155 |  | 0.012525 | 809.2495 | 2.2058 | 15.66 | 0.87654 | 87.6535 | 87 | -50 | -50 | 0.5148 | 0.18198 | 87 | 0.87 | 0.2175 | 13.92 | 1.74 | 19 | 16.7 | 35.7 | 0.46328 | 19.5606 | 2.7507 | 1.2225 | 2.4451 | 16 | 3.5582 | 2.2473 | 2.5568 | 350 | 208.158 | 2.1162 | 1.5206 | 0.50056 | 0.71856 | 2421.5 | 0.12575 | 2.7308 | 3.5582 | 3.0949 | 870 | 208.158 | 870 | 208.158 | 4.804 | 2.2473 | 2.5568 | 0.46779 | 12.2195 | 6.1098 | 1.561 | 1.405 | 1.4987 | 0.36806 | 0.039483 | 0.50239 | 0.023938 | 0.13066 | 0.00855 | 32.4882 |  | 705.0209 | 0.609 | 0.096516 |  |  | 705.5156 | 0.059225 | 0.067381 | 0.00067734 | 0.74649 |  | 0.013177 | 886.9464 | 2.2975 | 15.66 | 0.87206 | 87.206 | 87 | -50 | -50
|  | 88 | 0.88 | 0.22 | 14.08 | 1.76 | 18.8838 | 16.7513 | 35.635 |  | 0.47008 | 19.7264 | 2.774 | 1.2329 | 2.4658 | 16 | 3.5688 | 2.2679 | 2.5566 | 350 | 199.0267 | 2.1135 | 1.5141 | 0.49778 | 0.71636 | 2456.8547 | 0.12536 | 2.7464 | 3.5688 | 3.1028 | 880 | 199.0267 | 880 | 199.0267 | 5.0245 | 2.2679 | 2.7566 | 0.45137 | 12.4733 | 6.2366 | 1.7128 | 1.3843 | 1.5262 | 0.37481 | 0.038326 | 0.46193 | 0.086443 | 0.12447 | 0.0084977 | 94.9403 | 0.64091 | 719.6697 | 0.5467 | 0.13667 |  |  | 683.375 | 0.057489 | 0.069877 | 0.00070242 | 0.6723 |  | 0.012675 | 813.0428 | 2.2161 | 15.84 | 0.87727 | 87.7266 | 88 | -50 | -50 | 0.5148 | 0.18198 | 88 | 0.88 | 0.22 | 14.08 | 1.76 | 19 | 16.7 | 35.7 | 0.46328 | 19.5606 | 2.7507 | 1.2225 | 2.4451 | 16 | 3.5991 | 2.2731 | 2.5862 | 350 | 205.7925 | 2.1162 | 1.5206 | 0.50056 | 0.71856 | 2449.3333 | 0.12575 | 2.7464 | 3.5991 | 3.1252 | 880 | 205.7925 | 880 | 205.7925 | 4.8593 | 2.2731 | 2.5862 | 0.46779 | 12.5021 | 6.251 | 1.5971 | 1.4212 | 1.5159 | 0.37229 | 0.040396 | 0.50239 | 0.023666 | 0.12917 | 0.00855 | 32.2161 |  | 704.177 | 0.616 | 0.097625 |  |  | 713.625 | 0.060594 | 0.068939 | 0.000693 | 0.74649 |  | 0.013329 | 890.0407 | 2.3078 | 15.84 | 0.87283 | 87.2831 | 88 | -50 | -50
|  | 89 | 0.89 | 0.2225 | 14.24 | 1.78 | 18.8824 | 16.7519 | 35.6343 |  | 0.4701 | 19.7261 | 2.774 | 1.2329 | 2.4658 | 16 | 3.6094 | 2.2938 | 2.5856 | 350 | 196.8731 | 2.1135 | 1.514 | 0.49775 | 0.71634 | 2484.8599 | 0.12536 | 2.762 | 3.6094 | 3.1329 | 890 | 196.8731 | 890 | 196.8731 | 5.0794 | 2.2938 | 2.7856 | 0.45159 | 12.7595 | 6.3797 | 1.7506 | 1.4004 | 1.5432 | 0.379 | 0.039223 | 0.46212 | 0.085501 | 0.12312 | 0.0084971 | 93.9983 | 0.64103 | 718.4635 | 0.55291 | 0.13823 |  |  | 691.1406 | 0.058834 | 0.071446 | 0.0007182 | 0.67303 |  | 0.012824 | 816.8532 | 2.2265 | 16.02 | 0.87798 | 87.7979 | 89 | -50 | -50 | 0.5148 | 0.18198 | 89 | 0.89 | 0.2225 | 14.24 | 1.78 | 19 | 16.7 | 35.7 | 0.46328 | 19.5606 | 2.7507 | 1.2225 | 2.4451 | 16 | 3.64 | 2.2989 | 2.6156 | 350 | 203.4803 | 2.1162 | 1.5206 | 0.50056 | 0.71856 | 2477.1667 | 0.12575 | 2.762 | 3.64 | 3.1555 | 890 | 203.4803 | 890 | 203.4803 | 4.9145 | 2.2989 | 2.6156 | 0.46779 | 12.7878 | 6.3939 | 1.6336 | 1.4373 | 1.5331 | 0.37652 | 0.041319 | 0.50239 | 0.0234 | 0.12772 | 0.00855 | 31.9502 |  | 703.383 | 0.623 | 0.098734 |  |  | 721.7344 | 0.061979 | 0.070515 | 0.00070884 | 0.74649 |  | 0.01348 | 893.1687 | 2.3183 | 16.02 | 0.87358 | 87.3582 | 89 | -50 | -50
|  | 90 | 0.9 | 0.225 | 14.4 | 1.8 | 18.8811 | 16.7524 | 35.6336 |  | 0.47013 | 19.7258 | 2.7739 | 1.2329 | 2.4657 | 16 | 3.65 | 2.3198 | 2.6146 | 350 | 194.7654 | 2.1135 | 1.5139 | 0.49772 | 0.71631 | 2512.8671 | 0.12535 | 2.7775 | 3.65 | 3.163 | 900 | 194.7654 | 900 | 194.7654 | 5.1344 | 2.3198 | 2.8146 | 0.45182 | 13.0489 | 6.5245 | 1.7888 | 1.4165 | 1.5603 | 0.38318 | 0.04013 | 0.46231 | 0.08458 | 0.1218 | 0.0084965 | 93.0765 | 0.64118 | 717.3124 | 0.55912 | 0.13978 |  |  | 698.9062 | 0.060195 | 0.073033 | 0.00073415 | 0.67374 |  | 0.012974 | 820.6811 | 2.2369 | 16.2 | 0.87867 | 87.8673 | 90 | -50 | -50 | 0.5148 | 0.18198 | 90 | 0.9 | 0.225 | 14.4 | 1.8 | 19 | 16.7 | 35.7 | 0.46328 | 19.5606 | 2.7507 | 1.2225 | 2.4451 | 16 | 3.6809 | 2.3248 | 2.6449 | 350 | 201.2194 | 2.1162 | 1.5206 | 0.50056 | 0.71856 | 2505 | 0.12575 | 2.7775 | 3.6809 | 3.1858 | 900 | 201.2194 | 900 | 201.2194 | 4.9697 | 2.3248 | 2.6449 | 0.46779 | 13.0768 | 6.5384 | 1.6705 | 1.4535 | 1.5504 | 0.38075 | 0.042253 | 0.50239 | 0.02314 | 0.1263 | 0.00855 | 31.6902 |  | 702.6376 | 0.63 | 0.099844 |  |  | 729.8438 | 0.06338 | 0.072109 | 0.00072485 | 0.74649 |  | 0.013631 | 896.3303 | 2.3288 | 16.2 | 0.87431 | 87.4314 | 90 | -50 | -50
|  | 91 | 0.91 | 0.2275 | 14.56 | 1.82 | 18.8798 | 16.753 | 35.6328 |  | 0.47016 | 19.7255 | 2.7739 | 1.2328 | 2.4657 | 16 | 3.6907 | 2.3458 | 2.6436 | 350 | 192.7023 | 2.1134 | 1.5138 | 0.49769 | 0.71629 | 2540.8762 | 0.12535 | 2.7928 | 3.6907 | 3.1931 | 910 | 192.7023 | 910 | 192.7023 | 5.1894 | 2.3458 | 2.8436 | 0.45204 | 13.3416 | 6.6708 | 1.8275 | 1.4326 | 1.5773 | 0.38737 | 0.041048 | 0.46249 | 0.083678 | 0.1205 | 0.0084959 | 92.1741 | 0.64138 | 716.2148 | 0.56534 | 0.14133 |  |  | 706.6719 | 0.061572 | 0.074638 | 0.00075028 | 0.67444 |  | 0.013124 | 824.527 | 2.2474 | 16.38 | 0.87935 | 87.9349 | 91 | -50 | -50 | 0.5148 | 0.18198 | 91 | 0.91 | 0.2275 | 14.56 | 1.82 | 19 | 16.7 | 35.7 | 0.46328 | 19.5606 | 2.7507 | 1.2225 | 2.4451 | 16 | 3.7218 | 2.3506 | 2.6743 | 350 | 199.0082 | 2.1162 | 1.5206 | 0.50056 | 0.71856 | 2532.8333 | 0.12575 | 2.7928 | 3.7218 | 3.2161 | 910 | 199.0082 | 910 | 199.0082 | 5.0249 | 2.3506 | 2.6743 | 0.46779 | 13.369 | 6.6845 | 1.7078 | 1.4696 | 1.5676 | 0.38498 | 0.043197 | 0.50239 | 0.022886 | 0.12491 | 0.00855 | 31.4359 |  | 701.9396 | 0.637 | 0.10095 |  |  | 737.9531 | 0.064796 | 0.07372 | 0.00074105 | 0.74649 |  | 0.013783 | 899.5255 | 2.3394 | 16.38 | 0.87503 | 87.5027 | 91 | -50 | -50
|  | 92 | 0.92 | 0.23 | 14.72 | 1.84 | 18.8785 | 16.7536 | 35.6321 |  | 0.47018 | 19.7252 | 2.7739 | 1.2328 | 2.4657 | 16 | 3.7313 | 2.3718 | 2.6726 | 350 | 190.6822 | 2.1134 | 1.5138 | 0.49765 | 0.71626 | 2568.8873 | 0.12535 | 2.8082 | 3.7313 | 3.2232 | 920 | 190.6822 | 920 | 190.6822 | 5.2443 | 2.3718 | 2.8726 | 0.45225 | 13.6376 | 6.8188 | 1.8665 | 1.4487 | 1.5944 | 0.39156 | 0.041976 | 0.46267 | 0.082795 | 0.11923 | 0.0084953 | 91.2905 | 0.64161 | 715.1695 | 0.57155 | 0.14289 |  |  | 714.4375 | 0.062964 | 0.076259 | 0.00076658 | 0.67513 |  | 0.013274 | 828.3915 | 2.258 | 16.56 | 0.88001 | 88.0009 | 92 | -50 | -50 | 0.5148 | 0.18198 | 92 | 0.92 | 0.23 | 14.72 | 1.84 | 19 | 16.7 | 35.7 | 0.46328 | 19.5606 | 2.7507 | 1.2225 | 2.4451 | 16 | 3.7627 | 2.3764 | 2.7037 | 350 | 196.845 | 2.1162 | 1.5206 | 0.50056 | 0.71856 | 2560.6667 | 0.12575 | 2.8082 | 3.7627 | 3.2464 | 920 | 196.845 | 920 | 196.845 | 5.0801 | 2.3764 | 2.7037 | 0.46779 | 13.6644 | 6.8322 | 1.7456 | 1.4858 | 1.5848 | 0.38921 | 0.044152 | 0.50239 | 0.022637 | 0.12356 | 0.00855 | 31.1872 |  | 701.2877 | 0.644 | 0.10206 |  |  | 746.0625 | 0.066228 | 0.075349 | 0.00075743 | 0.74649 |  | 0.013934 | 902.7544 | 2.3501 | 16.56 | 0.87572 | 87.5722 | 92 | -50 | -50
|  | 93 | 0.93 | 0.2325 | 14.88 | 1.86 | 18.8772 | 16.7542 | 35.6314 |  | 0.47021 | 19.7249 | 2.7738 | 1.2328 | 2.4656 | 16 | 3.7719 | 2.3977 | 2.7016 | 350 | 188.704 | 2.1134 | 1.5137 | 0.49762 | 0.71624 | 2596.9003 | 0.12534 | 2.8234 | 3.7719 | 3.2532 | 930 | 188.704 | 930 | 188.704 | 5.2993 | 2.3977 | 2.9016 | 0.45246 | 13.9369 | 6.9684 | 1.906 | 1.4648 | 1.6114 | 0.39574 | 0.042915 | 0.46284 | 0.081931 | 0.11799 | 0.0084947 | 90.4252 | 0.64188 | 714.1752 | 0.57776 | 0.14444 |  |  | 722.2031 | 0.064372 | 0.077898 | 0.00078305 | 0.6758 |  | 0.013424 | 832.275 | 2.2687 | 16.74 | 0.88065 | 88.0652 | 93 | -50 | -50 | 0.5148 | 0.18198 | 93 | 0.93 | 0.2325 | 14.88 | 1.86 | 19 | 16.7 | 35.7 | 0.46328 | 19.5606 | 2.7507 | 1.2225 | 2.4451 | 16 | 3.8036 | 2.4023 | 2.7331 | 350 | 194.7284 | 2.1162 | 1.5206 | 0.50056 | 0.71856 | 2588.5 | 0.12575 | 2.8234 | 3.8036 | 3.2767 | 930 | 194.7284 | 930 | 194.7284 | 5.1354 | 2.4023 | 2.7331 | 0.46779 | 13.9631 | 6.9816 | 1.7837 | 1.5019 | 1.602 | 0.39344 | 0.045117 | 0.50239 | 0.022394 | 0.12223 | 0.00855 | 30.9438 |  | 700.6807 | 0.651 | 0.10317 |  |  | 754.1719 | 0.067675 | 0.076996 | 0.00077398 | 0.74649 |  | 0.014086 | 906.0169 | 2.3609 | 16.74 | 0.8764 | 87.64 | 93 | -50 | -50
|  | 94 | 0.94 | 0.235 | 15.04 | 1.88 | 18.8758 | 16.7548 | 35.6306 |  | 0.47024 | 19.7246 | 2.7738 | 1.2328 | 2.4656 | 16 | 3.8125 | 2.4237 | 2.7306 | 350 | 186.7663 | 2.1134 | 1.5136 | 0.49759 | 0.71621 | 2624.9153 | 0.12534 | 2.8385 | 3.8125 | 3.2833 | 940 | 186.7663 | 940 | 186.7663 | 5.3543 | 2.4237 | 2.9306 | 0.45267 | 14.2394 | 7.1197 | 1.9459 | 1.4809 | 1.6284 | 0.39993 | 0.043864 | 0.46301 | 0.081084 | 0.11678 | 0.0084941 | 89.5777 | 0.64219 | 713.2305 | 0.58397 | 0.14599 |  |  | 729.9687 | 0.065796 | 0.079555 | 0.00079971 | 0.67645 |  | 0.013573 | 836.1778 | 2.2794 | 16.92 | 0.88128 | 88.1279 | 94 | -50 | -50 | 0.5148 | 0.18198 | 94 | 0.94 | 0.235 | 15.04 | 1.88 | 19 | 16.7 | 35.7 | 0.46328 | 19.5606 | 2.7507 | 1.2225 | 2.4451 | 16 | 3.8445 | 2.4281 | 2.7625 | 350 | 192.6568 | 2.1162 | 1.5206 | 0.50056 | 0.71856 | 2616.3333 | 0.12575 | 2.8385 | 3.8445 | 3.307 | 940 | 192.6568 | 940 | 192.6568 | 5.1906 | 2.4281 | 2.7625 | 0.46779 | 14.265 | 7.1325 | 1.8223 | 1.5181 | 1.6193 | 0.39767 | 0.046092 | 0.50239 | 0.022156 | 0.12093 | 0.00855 | 30.7055 |  | 700.1177 | 0.658 | 0.10428 |  |  | 762.2812 | 0.069139 | 0.078661 | 0.00079072 | 0.74649 |  | 0.014237 | 909.313 | 2.3717 | 16.92 | 0.87706 | 87.7061 | 94 | -50 | -50
|  | 95 | 0.95 | 0.2375 | 15.2 | 1.9 | 18.8745 | 16.7554 | 35.6299 |  | 0.47026 | 19.7244 | 2.7737 | 1.2328 | 2.4655 | 16 | 3.8531 | 2.4497 | 2.7595 | 350 | 184.8679 | 2.1133 | 1.5135 | 0.49756 | 0.71619 | 2652.9322 | 0.12533 | 2.8536 | 3.8531 | 3.3134 | 950 | 184.8679 | 950 | 184.8679 | 5.4093 | 2.4497 | 2.9595 | 0.45287 | 14.5452 | 7.2726 | 1.9862 | 1.4971 | 1.6455 | 0.40411 | 0.044824 | 0.46318 | 0.080254 | 0.11558 | 0.0084935 | 88.7473 | 0.64253 | 712.3343 | 0.59019 | 0.14755 |  |  | 737.7344 | 0.067236 | 0.081229 | 0.00081653 | 0.6771 |  | 0.013723 | 840.1005 | 2.2902 | 17.1 | 0.88189 | 88.189 | 95 | -50 | -50 | 0.5148 | 0.18198 | 95 | 0.95 | 0.2375 | 15.2 | 1.9 | 19 | 16.7 | 35.7 | 0.46328 | 19.5606 | 2.7507 | 1.2225 | 2.4451 | 16 | 3.8854 | 2.4539 | 2.7919 | 350 | 190.6289 | 2.1162 | 1.5206 | 0.50056 | 0.71856 | 2644.1667 | 0.12575 | 2.8536 | 3.8854 | 3.3373 | 950 | 190.6289 | 950 | 190.6289 | 5.2458 | 2.4539 | 2.7919 | 0.46779 | 14.5701 | 7.2851 | 1.8613 | 1.5342 | 1.6365 | 0.4019 | 0.047078 | 0.50239 | 0.021922 | 0.11966 | 0.00855 | 30.4723 |  | 699.5974 | 0.665 | 0.10539 |  |  | 770.3906 | 0.070617 | 0.080343 | 0.00080763 | 0.74649 |  | 0.014389 | 912.6428 | 2.3826 | 17.1 | 0.8777 | 87.7705 | 95 | -50 | -50
|  | 96 | 0.96 | 0.24 | 15.36 | 1.92 | 18.8732 | 16.7559 | 35.6291 |  | 0.47029 | 19.7241 | 2.7737 | 1.2328 | 2.4655 | 16 | 3.8937 | 2.4757 | 2.7885 | 350 | 183.0076 | 2.1133 | 1.5135 | 0.49753 | 0.71616 | 2680.951 | 0.12533 | 2.8685 | 3.8937 | 3.3435 | 960 | 183.0076 | 960 | 183.0076 | 5.4643 | 2.4757 | 2.9885 | 0.45307 | 14.8543 | 7.4271 | 2.0269 | 1.5132 | 1.6625 | 0.4083 | 0.045794 | 0.46334 | 0.079441 | 0.11442 | 0.0084929 | 87.9335 | 0.64291 | 711.4855 | 0.5964 | 0.1491 |  |  | 745.5 | 0.068691 | 0.08292 | 0.00083353 | 0.67773 |  | 0.013873 | 844.0433 | 2.301 | 17.28 | 0.88249 | 88.2487 | 96 | -50 | -50 | 0.5148 | 0.18198 | 96 | 0.96 | 0.24 | 15.36 | 1.92 | 19 | 16.7 | 35.7 | 0.46328 | 19.5606 | 2.7507 | 1.2225 | 2.4451 | 16 | 3.9263 | 2.4797 | 2.8213 | 350 | 188.6432 | 2.1162 | 1.5206 | 0.50056 | 0.71856 | 2672 | 0.12575 | 2.8685 | 3.9263 | 3.3676 | 960 | 188.6432 | 960 | 188.6432 | 5.301 | 2.4797 | 2.8213 | 0.46779 | 14.8785 | 7.4392 | 1.9006 | 1.5504 | 1.6537 | 0.40613 | 0.048075 | 0.50239 | 0.021694 | 0.11841 | 0.00855 | 30.244 |  | 699.119 | 0.672 | 0.1065 |  |  | 778.5 | 0.072112 | 0.082044 | 0.00082472 | 0.74649 |  | 0.01454 | 916.0062 | 2.3936 | 17.28 | 0.87833 | 87.8333 | 96 | -50 | -50
|  | 97 | 0.97 | 0.2425 | 15.52 | 1.94 | 18.8719 | 16.7565 | 35.6284 |  | 0.47031 | 19.7238 | 2.7737 | 1.2327 | 2.4655 | 16 | 3.9343 | 2.5017 | 2.8175 | 350 | 181.1842 | 2.1133 | 1.5134 | 0.4975 | 0.71614 | 2708.9718 | 0.12532 | 2.8835 | 3.9343 | 3.3736 | 970 | 181.1842 | 970 | 181.1842 | 5.5192 | 2.5017 | 3.0175 | 0.45327 | 15.1666 | 7.5833 | 2.068 | 1.5293 | 1.6796 | 0.41248 | 0.046775 | 0.4635 | 0.078644 | 0.11327 | 0.0084923 | 87.1359 | 0.64333 | 710.683 | 0.60261 | 0.15065 |  |  | 753.2656 | 0.070162 | 0.084628 | 0.0008507 | 0.67834 |  | 0.014023 | 848.0068 | 2.312 | 17.46 | 0.88307 | 88.3069 | 97 | -50 | -50 | 0.5148 | 0.18198 | 97 | 0.97 | 0.2425 | 15.52 | 1.94 | 19 | 16.7 | 35.7 | 0.46328 | 19.5606 | 2.7507 | 1.2225 | 2.4451 | 16 | 3.9672 | 2.5056 | 2.8507 | 350 | 186.6984 | 2.1162 | 1.5206 | 0.50056 | 0.71856 | 2699.8333 | 0.12575 | 2.8835 | 3.9672 | 3.3979 | 970 | 186.6984 | 970 | 186.6984 | 5.3562 | 2.5056 | 2.8507 | 0.46779 | 15.1901 | 7.595 | 1.9404 | 1.5665 | 1.6709 | 0.41036 | 0.049081 | 0.50239 | 0.02147 | 0.11719 | 0.00855 | 30.0203 |  | 698.6814 | 0.679 | 0.10761 |  |  | 786.6094 | 0.073622 | 0.083762 | 0.00084199 | 0.74649 |  | 0.014692 | 919.4032 | 2.4047 | 17.46 | 0.87895 | 87.8946 | 97 | -50 | -50
|  | 98 | 0.98 | 0.245 | 15.68 | 1.96 | 18.8706 | 16.7571 | 35.6277 |  | 0.47034 | 19.7235 | 2.7736 | 1.2327 | 2.4654 | 16 | 3.975 | 2.5277 | 2.8465 | 350 | 179.3967 | 2.1132 | 1.5133 | 0.49746 | 0.71611 | 2736.9945 | 0.12532 | 2.8983 | 3.975 | 3.4037 | 980 | 179.3967 | 980 | 179.3967 | 5.5742 | 2.5277 | 3.0465 | 0.45346 | 15.4823 | 7.7411 | 2.1095 | 1.5454 | 1.6966 | 0.41667 | 0.047766 | 0.46366 | 0.077862 | 0.11215 | 0.0084918 | 86.354 | 0.64377 | 709.9257 | 0.60882 | 0.15221 |  |  | 761.0312 | 0.071649 | 0.086354 | 0.00086805 | 0.67895 |  | 0.014173 | 851.9911 | 2.3229 | 17.64 | 0.88364 | 88.3637 | 98 | -50 | -50 | 0.5148 | 0.18198 | 98 | 0.98 | 0.245 | 15.68 | 1.96 | 19 | 16.7 | 35.7 | 0.46328 | 19.5606 | 2.7507 | 1.2225 | 2.4451 | 16 | 4.0081 | 2.5314 | 2.88 | 350 | 184.7933 | 2.1162 | 1.5206 | 0.50056 | 0.71856 | 2727.6667 | 0.12575 | 2.8983 | 4.0081 | 3.4282 | 980 | 184.7933 | 980 | 184.7933 | 5.4115 | 2.5314 | 2.88 | 0.46779 | 15.5049 | 7.7524 | 1.9807 | 1.5827 | 1.6882 | 0.41459 | 0.050099 | 0.50239 | 0.021251 | 0.11599 | 0.00855 | 29.8012 |  | 698.2837 | 0.686 | 0.10872 |  |  | 794.7187 | 0.075148 | 0.085498 | 0.00085944 | 0.74649 |  | 0.014843 | 922.8339 | 2.4158 | 17.64 | 0.87954 | 87.9544 | 98 | -50 | -50
|  | 99 | 0.99 | 0.2475 | 15.84 | 1.98 | 18.8692 | 16.7577 | 35.6269 |  | 0.47037 | 19.7232 | 2.7736 | 1.2327 | 2.4654 | 16 | 4.0156 | 2.5537 | 2.8755 | 350 | 177.644 | 2.1132 | 1.5132 | 0.49743 | 0.71609 | 2765.0192 | 0.12532 | 2.913 | 4.0156 | 3.4338 | 990 | 177.644 | 990 | 177.644 | 5.6292 | 2.5537 | 3.0755 | 0.45365 | 15.8012 | 7.9006 | 2.1515 | 1.5615 | 1.7136 | 0.42085 | 0.048767 | 0.46381 | 0.077096 | 0.11105 | 0.0084912 | 85.5873 | 0.64426 | 709.2126 | 0.61504 | 0.15376 |  |  | 768.7969 | 0.073151 | 0.088097 | 0.00088558 | 0.67954 |  | 0.014322 | 855.9968 | 2.334 | 17.82 | 0.88419 | 88.4191 | 99 | -50 | -50 | 0.5148 | 0.18198 | 99 | 0.99 | 0.2475 | 15.84 | 1.98 | 19 | 16.7 | 35.7 | 0.46328 | 19.5606 | 2.7507 | 1.2225 | 2.4451 | 16 | 4.049 | 2.5572 | 2.9094 | 350 | 182.9267 | 2.1162 | 1.5206 | 0.50056 | 0.71856 | 2755.5 | 0.12575 | 2.913 | 4.049 | 3.4585 | 990 | 182.9267 | 990 | 182.9267 | 5.4667 | 2.5572 | 2.9094 | 0.46779 | 15.8229 | 7.9115 | 2.0213 | 1.5988 | 1.7054 | 0.41883 | 0.051126 | 0.50239 | 0.021037 | 0.11482 | 0.00855 | 29.5866 |  | 697.9251 | 0.693 | 0.10983 |  |  | 802.8281 | 0.076689 | 0.087251 | 0.00087707 | 0.74649 |  | 0.014995 | 926.2982 | 2.4271 | 17.82 | 0.88013 | 88.0128 | 99 | -50 | -50
` |  | 100 | 1 | 0.25 | 16 | 2 | 18.8679 | 16.7583 | 35.6262 |  | 0.47039 | 19.7229 | 2.7735 | 1.2327 | 2.4654 | 16 | 4.0562 | 2.5797 | 2.9045 | 350 | 175.9252 | 2.1132 | 1.5132 | 0.4974 | 0.71606 | 2793.0458 | 0.12531 | 2.9277 | 4.0562 | 3.4638 | 1000 | 175.9252 | 1000 | 175.9252 | 5.6842 | 2.5797 | 3.1045 | 0.45384 | 16.1234 | 8.0617 | 2.1938 | 1.5776 | 1.7307 | 0.42504 | 0.049779 | 0.46396 | 0.076345 | 0.10997 | 0.0084906 | 84.8354 | 0.64477 | 708.5427 | 0.62125 | 0.15531 |  |  | 776.5625 | 0.074669 | 0.089858 | 0.00090328 | 0.68012 |  | 0.014472 | 860.0241 | 2.3451 | 18 | 0.88473 | 88.4733 | 100 | -50 | -50 | 0.5148 | 0.18198 | 100 | 1 | 0.25 | 16 | 2 | 19 | 16.7 | 35.7 | 0.46328 | 19.5606 | 2.7507 | 1.2225 | 2.4451 | 16 | 4.0899 | 2.5831 | 2.9388 | 350 | 181.0974 | 2.1162 | 1.5206 | 0.50056 | 0.71856 | 2783.3333 | 0.12575 | 2.9277 | 4.0899 | 3.4888 | 1000 | 181.0974 | 1000 | 181.0974 | 5.5219 | 2.5831 | 2.9388 | 0.46779 | 16.1442 | 8.0721 | 2.0623 | 1.615 | 1.7226 | 0.42306 | 0.052164 | 0.50239 | 0.020826 | 0.11367 | 0.00855 | 29.3762 |  | 697.6046 | 0.7 | 0.11094 |  |  | 810.9375 | 0.078246 | 0.089023 | 0.00089488 | 0.74649 |  | 0.015146 | 929.7961 | 2.4383 | 18 | 0.8807 | 88.0698 | 100 | -50 | -50
[71 empty] | -50 | [70 empty] | -50
` |  | 101 | 1.2344 | 0.26946 | 19.7499 | 2.1557 | 18.8424 | 16.7468 | 35.6144 |  | 0.47093 | 19.7189 | 2.773 | 1.2324 | 2.4649 | 15.9749 | 4.9373 | 3.1444 | 3.5378 | 350 | 145.3021 | 2.1111 | 1.5127 | 0.49675 | 0.71655 | 3445.2885 | 0.1254 | 3.2297 | 4.9373 | 4.1165 | 1234.3662 | 145.3021 |  |  | 6.8822 | 3.1444 | 3.7378 | 0.45688 | 24.2582 | 10.5911 | 3.2649 | 1.9268 | 2.1008 | 0.51592 | 0.07425 | 0.46628 | 0.06297 | 0.090767 | 0.0084791 | 71.4495 | 0.66304 | 702.7493 | 0.76685 | 0.1674 |  |  | 934.2539 | 0.11137 | 0.1324 | 0.0013309 | 0.68925 |  | 0.01771 | 952.056 | 2.5891 | 21.9056 | 0.8943 | 89.4301 | 123.4366 | 145.3021 | 20.1145 | 0.5148 | 0.18198 | 100 | 1 | 0.25 | 16 | 2 | 19 | 16.7 | 35.7 | 0.46328 | 19.5606 | 2.7507 | 1.2225 | 2.4451 | 16 | 4.0899 | 2.5831 | 2.9388 | 350 | 181.0974 | 2.1162 | 1.5206 | 0.50056 | 0.71856 | 2783.3333 | 0.12575 | 2.9277 | 4.0899 | 3.4888 | 1000 | 181.0974 | 1000 | 181.0974 | 5.5219 | 2.5831 | 2.9388 | 0.46779 | 16.1442 | 8.0721 | 2.0623 | 1.615 | 1.7226 | 0.42306 | 0.052164 | 0.50239 | 0.020826 | 0.11367 | 0.00855 | 29.3762 |  | 697.6046 | 0.7 | 0.11094 |  |  | 810.9375 | 0.078246 | 0.089023 | 0.00089488 | 0.74649 |  | 0.015146 | 929.7961 | 2.4383 | 18 | 0.8807 | 88.0698 | 100 | -50 | -50
|  | VIN-max | [71 empty] | VIN-max
|  | Step | Iout1 (A) | Iout2 (A) | Pout1 (W) | Pout2 (W) | Vin (V) | Vout1-Reflected (V) | Vsw-max (V) |  | Duty Cycle | Pout1-max (W) | Pout2-max (W) | Iout1-max (A) | Iout2-max (A) | Vout1-actual (V) | Isw (A) | Ton-BCM (µs) | Toff-BCM (µs) | Fsw-max-BCM (kHz) | Fsw-BCM (kHz) | Ipri-min-BCM (A) | Toff-min-BCM (µs) | Iout1-min-BCM (A) | Toff-FFB (µs) | Fsw-FFB (kHz) | Iout1-max-FFB (A) | Ipri-DCM (A) | Ipri (A) | COMP (V) | Iout (mA) | Fsw (kHz) | Iout (mA) | Fsw (kHz) | Tsw (µs) | Ton (µs) | Toff (µs) | Duty Cycle | Cout1 (µF) for 1% ripple | Cout2 (µF) for 1% ripple | Cin (µF) for 5% ripple | Ipri-rms (A) | Isec1-rms (A) | Isec2-rms (A) | P-FET-Cond (W) | P-FET-Sw (W) | P-FET-Qg (W) | P-FET-Coss (W) | P-IQ (W) | P-IC-Total (mW) | P-FET-Total (W) | P-Total (mW) | P-Diode1-Cond (W) | P-Diode2-Cond (W) | P-Diode-Leak (W) | P-Diode-Snubber (W) | P-Diode-Total (W) | PCu-pri (W) | PCu-sec1 (W) | PCu-sec2 (W) | Core Loss (W) | P-trans (W) | P-LeakL-Clamp/Snub (W) | P-Trans-Total (mW) | P-Loss-Total (W) | Pout (W) | Efficiency | Efficiency (%) | Iout1 (%) | Check Iout-max |  | D1' based on raw calculation | D2' based on raw calculation | Step | Iout1 (A) | Iout2 (A) | Pout1 (W) | Pout2 (W) | Vin (V) | Vout1-Reflected (V) | Vsw-max (V) | Duty Cycle | Pout1-max (W) | Pout2-max (W) | Iout1-max (A) | Iout2-max (A) | Vout1-actual (V) | Isw (A) | Ton-BCM (µs) | Toff-BCM (µs) | Fsw-max-BCM (kHz) | Fsw-BCM (kHz) | Ipri-min-BCM (A) | Toff-min-BCM (µs) | Iout1-min-BCM (A) | Toff-FFB (µs) | Fsw-FFB (kHz) | Iout1-max-FFB (A) | Ipri-DCM (A) | Ipri (A) | COMP (V) | Iout (mA) | Fsw (kHz) | Iout (mA) | Fsw (kHz) | Tsw (µs) | Ton (µs) | Toff (µs) | Duty Cycle | Cout1 (µF) for 1% ripple | Cout2 (µF) for 1% ripple | Cin (µF) for 5% ripple | Ipri-rms (A) | Isec1-rms (A) | Isec2-rms (A) | P-FET-Cond (W) | P-FET-Sw (W) | P-FET-Qg (W) | P-FET-Coss (W) | P-IQ (W) | P-IC-Total (mW) | P-FET-Total (W) | P-Total (mW) | P-Diode1-Cond (W) | P-Diode2-Cond (W) | P-Diode-Leak (W) | P-Diode-Snubber (W) | P-Diode-Total (W) | PCu-pri (W) | PCu-sec1 (W) | PCu-sec2 (W) | Core Loss (W) | P-trans (W) | P-LeakL-Clamp/Snub (W) | P-Trans-Total (W) | P-Loss-Total (W) | Pout (W) | Efficiency | Efficiency (%) | Iout1 (%) | Check Iout-max |  | Vout1 Diode cond duration | Vou2 Diode cond duration
|  | 0.1 | 1e-09 | 0.00025 | 1.6e-08 | 0.002 | 59.9954 | 16.7018 | 76.6972 |  | 0.21776 | 29.0328 | 4.0827 | 1.8145 | 3.6291 | 16 | 0.00030617 | 6.1239e-05 | 0.00021998 | 350 | 350 | 3.1107 | 2.235 | 1.0815 | 0.71849 | 10 | 0.12574 | 0.030861 | 1 | 1.0057 | 1e-06 | 10 | 1e-06 | 10 | 100 | 0.20002 | 99.8 | 0.0020002 |  |  |  | 0.025821 | 0.57677 | 0.14165 | 1.3334e-05 | 0.013997 | 0.013799 | 0.028971 | 0.026998 | 40.7969 | 0.042985 | 83.7786 | 6.2125e-10 | 0.00011094 |  |  | 0.11094 | 2.0002e-05 | 0.00998 | 0.00010032 | 1.5811e-05 |  | 5e-05 | 10.1661 | 0.094056 | 0.002 | 0.020821 | 2.0821 | 1e-07 | -50 |  | 3.873e-06 | 0.0013939 | 0.1 | 1e-09 | 0.00025 | 1.6e-08 | 0.002 | 60 | 16.7 | 76.7 | 0.21466 | 28.6213 | 4.0249 | 1.7888 | 3.5777 | 16 | 0.00031057 | 6.2114e-05 | 0.00022317 | 350 | 350 | 3.1104 | 2.2351 | 1.0814 | 0.71856 | 10 | 0.12575 | 0.030861 | 1 | 1.0057 | 1e-06 | 10 | 1e-06 | 10 | 100 | 0.2 | 99.8 | 0.002 | 1.25e-09 | 0.000625 | 2.2178e-08 | 0.02582 | 0.57677 | 0.14165 | 1.3333e-05 | 0.014573 | 0.00115 | 0.028973 | 0.027 | 28.15 |  | 71.7096 | 7e-10 | 0.00011094 |  |  | 0.11094 | 2e-05 | 0.00998 | 0.00010032 | 1.5811e-05 |  | 5e-05 | 10.1661 | 0.081987 | 0.002 | 0.023813 | 2.3813 | 1e-07 | -50
|  | 1 | 0.01 | 0.0025 | 0.16 | 0.02 | 59.9669 | 16.7147 | 76.6816 |  | 0.21798 | 29.0473 | 4.0848 | 1.8155 | 3.6309 | 16 | 0.027541 | 0.0055113 | 0.019773 | 350 | 350 | 3.1122 | 2.2344 | 1.0817 | 0.71793 | 27.8578 | 0.12564 | 0.29277 | 1 | 1.0159 | 10 | 27.8578 | 10 | 27.8578 | 35.8966 | 0.20011 | 35.6965 | 0.0055746 |  |  |  | 0.043107 | 0.57574 | 0.14139 | 3.7164e-05 | 0.038985 | 0.038423 | 0.080674 | 0.026985 | 65.4076 | 0.11971 | 185.1043 | 0.0062125 | 0.0011094 |  |  | 7.3219 | 5.5746e-05 | 0.0099443 | 9.9962e-05 | 0.0002048 |  | 0.00013929 | 10.4441 | 0.20287 | 0.18 | 0.47013 | 47.0133 | 1 | -50 |  | 0.020433 | 0.0073539 | 1 | 0.01 | 0.0025 | 0.16 | 0.02 | 60 | 16.7 | 76.7 | 0.21466 | 28.6213 | 4.0249 | 1.7888 | 3.5777 | 16 | 0.027951 | 0.0055902 | 0.020085 | 350 | 350 | 3.1104 | 2.2351 | 1.0814 | 0.71856 | 27.8333 | 0.12575 | 0.29277 | 1 | 1.0159 | 10 | 27.8333 | 10 | 27.8333 | 35.9281 | 0.2 | 35.7281 | 0.0055667 | 0.0125 | 0.00625 | 0.079396 | 0.043076 | 0.57574 | 0.1414 | 3.7111e-05 | 0.040562 | 0.0032008 | 0.080642 | 0.027 | 30.2008 |  | 151.4416 | 0.007 | 0.0011094 |  |  | 8.1094 | 5.5667e-05 | 0.0099443 | 9.9963e-05 | 0.00020435 |  | 0.00013917 | 10.4435 | 0.16999 | 0.18 | 0.51429 | 51.4294 | 1 | -50
|  | 2 | 0.02 | 0.005 | 0.32 | 0.04 | 59.9669 | 16.7147 | 76.6816 |  | 0.21798 | 29.0473 | 4.0848 | 1.8155 | 3.6309 | 16 | 0.055083 | 0.011023 | 0.039545 | 350 | 350 | 3.1122 | 2.2344 | 1.0817 | 0.71793 | 55.7156 | 0.12564 | 0.41404 | 1 | 1.0318 | 20 | 55.7156 | 20 | 55.7156 | 17.9483 | 0.20011 | 17.7482 | 0.011149 |  |  |  | 0.060962 | 0.57412 | 0.141 | 7.4329e-05 | 0.077971 | 0.076845 | 0.16135 | 0.026985 | 103.8302 | 0.23942 | 343.2236 | 0.012425 | 0.0022187 |  |  | 14.6437 | 0.00011149 | 0.0098885 | 9.9402e-05 | 0.0011585 |  | 0.00027858 | 11.5365 | 0.3694 | 0.36 | 0.49355 | 49.3554 | 2 | -50 |  | 0.040866 | 0.014708 | 2 | 0.02 | 0.005 | 0.32 | 0.04 | 60 | 16.7 | 76.7 | 0.21466 | 28.6213 | 4.0249 | 1.7888 | 3.5777 | 16 | 0.055902 | 0.01118 | 0.040169 | 350 | 350 | 3.1104 | 2.2351 | 1.0814 | 0.71856 | 55.6667 | 0.12575 | 0.41404 | 1 | 1.0318 | 20 | 55.6667 | 20 | 55.6667 | 17.9641 | 0.2 | 17.7641 | 0.011133 | 0.025 | 0.0125 | 0.078951 | 0.060919 | 0.57413 | 0.141 | 7.4222e-05 | 0.081123 | 0.0064017 | 0.16128 | 0.027 | 33.4017 |  | 275.8833 | 0.014 | 0.0022187 |  |  | 16.2187 | 0.00011133 | 0.0098887 | 9.9403e-05 | 0.001156 |  | 0.00027833 | 11.5337 | 0.30364 | 0.36 | 0.54247 | 54.2466 | 2 | -50
|  | 3 | 0.03 | 0.0075 | 0.48 | 0.06 | 59.9669 | 16.7147 | 76.6816 |  | 0.21798 | 29.0473 | 4.0848 | 1.8155 | 3.6309 | 16 | 0.082624 | 0.016534 | 0.059318 | 350 | 350 | 3.1122 | 2.2344 | 1.0817 | 0.71793 | 83.5734 | 0.12564 | 0.50709 | 1 | 1.0478 | 30 | 83.5734 | 30 | 83.5734 | 11.9655 | 0.20011 | 11.7654 | 0.016724 |  |  |  | 0.074663 | 0.5725 | 0.1406 | 0.00011149 | 0.11696 | 0.11527 | 0.24202 | 0.026985 | 142.2527 | 0.35913 | 501.3429 | 0.018637 | 0.0033281 |  |  | 21.9656 | 0.00016724 | 0.0098328 | 9.8842e-05 | 0.0031926 |  | 0.00041787 | 13.7093 | 0.53702 | 0.54 | 0.50138 | 50.1384 | 3 | -50 |  | 0.061298 | 0.022062 | 3 | 0.03 | 0.0075 | 0.48 | 0.06 | 60 | 16.7 | 76.7 | 0.21466 | 28.6213 | 4.0249 | 1.7888 | 3.5777 | 16 | 0.083854 | 0.016771 | 0.060254 | 350 | 350 | 3.1104 | 2.2351 | 1.0814 | 0.71856 | 83.5 | 0.12575 | 0.50709 | 1 | 1.0477 | 30 | 83.5 | 30 | 83.5 | 11.976 | 0.2 | 11.776 | 0.0167 | 0.0375 | 0.01875 | 0.078507 | 0.07461 | 0.57251 | 0.1406 | 0.00011133 | 0.12168 | 0.0096025 | 0.24193 | 0.027 | 36.6025 |  | 400.3249 | 0.021 | 0.0033281 |  |  | 24.3281 | 0.000167 | 0.009833 | 9.8844e-05 | 0.0031856 |  | 0.0004175 | 13.7019 | 0.43835 | 0.54 | 0.55195 | 55.1947 | 3 | -50
|  | 4 | 0.04 | 0.01 | 0.64 | 0.08 | 59.9669 | 16.7147 | 76.6816 |  | 0.21798 | 29.0473 | 4.0848 | 1.8155 | 3.6309 | 16 | 0.11017 | 0.022045 | 0.079091 | 350 | 350 | 3.1122 | 2.2344 | 1.0817 | 0.71793 | 111.4312 | 0.12564 | 0.58554 | 1 | 1.0637 | 40 | 111.4312 | 40 | 111.4312 | 8.9741 | 0.20011 | 8.774 | 0.022299 |  |  |  | 0.086214 | 0.57088 | 0.1402 | 0.00014866 | 0.15594 | 0.15369 | 0.3227 | 0.026985 | 180.6753 | 0.47884 | 659.4621 | 0.02485 | 0.0044375 |  |  | 29.2875 | 0.00022299 | 0.009777 | 9.8281e-05 | 0.0065537 |  | 0.00055716 | 17.2091 | 0.70596 | 0.72 | 0.50492 | 50.4923 | 4 | -50 |  | 0.081731 | 0.029415 | 4 | 0.04 | 0.01 | 0.64 | 0.08 | 60 | 16.7 | 76.7 | 0.21466 | 28.6213 | 4.0249 | 1.7888 | 3.5777 | 16 | 0.1118 | 0.022361 | 0.080339 | 350 | 350 | 3.1104 | 2.2351 | 1.0814 | 0.71856 | 111.3333 | 0.12575 | 0.58554 | 1 | 1.0636 | 40 | 111.3333 | 40 | 111.3333 | 8.982 | 0.2 | 8.782 | 0.022267 | 0.05 | 0.025 | 0.078063 | 0.086152 | 0.57089 | 0.1402 | 0.00014844 | 0.16225 | 0.012803 | 0.32257 | 0.027 | 39.8033 |  | 524.7665 | 0.028 | 0.0044375 |  |  | 32.4375 | 0.00022267 | 0.0097773 | 9.8284e-05 | 0.0065393 |  | 0.00055667 | 17.1943 | 0.5744 | 0.72 | 0.55624 | 55.6243 | 4 | -50
|  | 5 | 0.05 | 0.0125 | 0.8 | 0.1 | 59.9669 | 16.7147 | 76.6816 |  | 0.21798 | 29.0473 | 4.0848 | 1.8155 | 3.6309 | 16 | 0.13771 | 0.027556 | 0.098864 | 350 | 350 | 3.1122 | 2.2344 | 1.0817 | 0.71793 | 139.289 | 0.12564 | 0.65465 | 1 | 1.0796 | 50 | 139.289 | 50 | 139.289 | 7.1793 | 0.20011 | 6.9792 | 0.027873 |  |  |  | 0.09639 | 0.56925 | 0.1398 | 0.00018582 | 0.19493 | 0.19211 | 0.40337 | 0.026985 | 219.0978 | 0.59856 | 817.5814 | 0.031062 | 0.0055469 |  |  | 36.6094 | 0.00027873 | 0.0097213 | 9.7721e-05 | 0.011449 |  | 0.00069645 | 22.243 | 0.87643 | 0.9 | 0.50663 | 50.6633 | 5 | -50 |  | 0.10216 | 0.036769 | 5 | 0.05 | 0.0125 | 0.8 | 0.1 | 60 | 16.7 | 76.7 | 0.21466 | 28.6213 | 4.0249 | 1.7888 | 3.5777 | 16 | 0.13976 | 0.027951 | 0.10042 | 350 | 350 | 3.1104 | 2.2351 | 1.0814 | 0.71856 | 139.1667 | 0.12575 | 0.65465 | 1 | 1.0795 | 50 | 139.1667 | 50 | 139.1667 | 7.1856 | 0.2 | 6.9856 | 0.027833 | 0.0625 | 0.03125 | 0.077618 | 0.096321 | 0.56926 | 0.1398 | 0.00018556 | 0.20281 | 0.016004 | 0.40321 | 0.027 | 43.0042 |  | 649.2081 | 0.035 | 0.0055469 |  |  | 40.5469 | 0.00027833 | 0.0097217 | 9.7725e-05 | 0.011424 |  | 0.00069583 | 22.2173 | 0.71197 | 0.9 | 0.55832 | 55.8322 | 5 | -50
|  | 6 | 0.06 | 0.015 | 0.96 | 0.12 | 59.9669 | 16.7147 | 76.6816 |  | 0.21798 | 29.0473 | 4.0848 | 1.8155 | 3.6309 | 16 | 0.16525 | 0.033068 | 0.11864 | 350 | 350 | 3.1122 | 2.2344 | 1.0817 | 0.71793 | 167.1468 | 0.12564 | 0.71714 | 1 | 1.0955 | 60 | 167.1468 | 60 | 167.1468 | 5.9828 | 0.20011 | 5.7827 | 0.033448 |  |  |  | 0.10559 | 0.56761 | 0.1394 | 0.00022299 | 0.23391 | 0.23054 | 0.48405 | 0.026985 | 257.5204 | 0.71828 | 975.7006 | 0.037275 | 0.0066562 |  |  | 43.9312 | 0.00033448 | 0.0096655 | 9.716e-05 | 0.01806 |  | 0.00083573 | 28.9928 | 1.0486 | 1.08 | 0.50737 | 50.737 | 6 | -50 |  | 0.1226 | 0.044123 | 6 | 0.06 | 0.015 | 0.96 | 0.12 | 60 | 16.7 | 76.7 | 0.21466 | 28.6213 | 4.0249 | 1.7888 | 3.5777 | 16 | 0.16771 | 0.033541 | 0.12051 | 350 | 350 | 3.1104 | 2.2351 | 1.0814 | 0.71856 | 167 | 0.12575 | 0.71714 | 1 | 1.0954 | 60 | 167 | 60 | 167 | 5.988 | 0.2 | 5.788 | 0.0334 | 0.075 | 0.0375 | 0.077174 | 0.10551 | 0.56763 | 0.1394 | 0.00022267 | 0.24337 | 0.019205 | 0.48385 | 0.027 | 46.205 |  | 773.6498 | 0.042 | 0.0066562 |  |  | 48.6562 | 0.000334 | 0.009666 | 9.7165e-05 | 0.01802 |  | 0.000835 | 28.9524 | 0.85126 | 1.08 | 0.55922 | 55.9221 | 6 | -50
|  | 7 | 0.07 | 0.0175 | 1.12 | 0.14 | 59.9669 | 16.7147 | 76.6816 |  | 0.21798 | 29.0473 | 4.0848 | 1.8155 | 3.6309 | 16 | 0.19279 | 0.038579 | 0.13841 | 350 | 350 | 3.1122 | 2.2344 | 1.0817 | 0.71793 | 195.0046 | 0.12564 | 0.7746 | 1 | 1.1114 | 70 | 195.0046 | 70 | 195.0046 | 5.1281 | 0.20011 | 4.928 | 0.039022 |  |  |  | 0.11405 | 0.56597 | 0.139 | 0.00026015 | 0.2729 | 0.26896 | 0.56472 | 0.026985 | 295.9429 | 0.838 | 1133.8199 | 0.043487 | 0.0077656 |  |  | 51.2531 | 0.00039022 | 0.0096098 | 9.66e-05 | 0.026551 |  | 0.00097502 | 37.6227 | 1.2227 | 1.26 | 0.50751 | 50.7513 | 7 | -50 |  | 0.14303 | 0.051477 | 7 | 0.07 | 0.0175 | 1.12 | 0.14 | 60 | 16.7 | 76.7 | 0.21466 | 28.6213 | 4.0249 | 1.7888 | 3.5777 | 16 | 0.19566 | 0.039132 | 0.14059 | 350 | 350 | 3.1104 | 2.2351 | 1.0814 | 0.71856 | 194.8333 | 0.12575 | 0.7746 | 1 | 1.1113 | 70 | 194.8333 | 70 | 194.8333 | 5.1326 | 0.2 | 4.9326 | 0.038967 | 0.0875 | 0.04375 | 0.076729 | 0.11397 | 0.56599 | 0.139 | 0.00025978 | 0.28393 | 0.022406 | 0.5645 | 0.027 | 49.4058 |  | 898.0914 | 0.049 | 0.0077656 |  |  | 56.7656 | 0.00038967 | 0.0096103 | 9.6606e-05 | 0.026493 |  | 0.00097417 | 37.5636 | 0.99242 | 1.26 | 0.5594 | 55.9398 | 7 | -50
|  | 8 | 0.08 | 0.02 | 1.28 | 0.16 | 59.9669 | 16.7147 | 76.6816 |  | 0.21798 | 29.0473 | 4.0848 | 1.8155 | 3.6309 | 16 | 0.22033 | 0.04409 | 0.15818 | 350 | 350 | 3.1122 | 2.2344 | 1.0817 | 0.71793 | 222.8624 | 0.12564 | 0.82808 | 1 | 1.1273 | 80 | 222.8624 | 80 | 222.8624 | 4.4871 | 0.20011 | 4.287 | 0.044597 |  |  |  | 0.12192 | 0.56433 | 0.13859 | 0.00029731 | 0.31188 | 0.30738 | 0.64539 | 0.026985 | 334.3655 | 0.95772 | 1291.9391 | 0.0497 | 0.008875 |  |  | 58.575 | 0.00044597 | 0.009554 | 9.604e-05 | 0.037073 |  | 0.0011143 | 48.2837 | 1.3988 | 1.44 | 0.50726 | 50.7257 | 8 | -50 |  | 0.16346 | 0.058831 | 8 | 0.08 | 0.02 | 1.28 | 0.16 | 60 | 16.7 | 76.7 | 0.21466 | 28.6213 | 4.0249 | 1.7888 | 3.5777 | 16 | 0.22361 | 0.044722 | 0.16068 | 350 | 350 | 3.1104 | 2.2351 | 1.0814 | 0.71856 | 222.6667 | 0.12575 | 0.82808 | 1 | 1.1272 | 80 | 222.6667 | 80 | 222.6667 | 4.491 | 0.2 | 4.291 | 0.044533 | 0.1 | 0.05 | 0.076285 | 0.12184 | 0.56435 | 0.1386 | 0.00029689 | 0.32449 | 0.025607 | 0.64514 | 0.027 | 52.6067 |  | 1022.533 | 0.056 | 0.008875 |  |  | 64.875 | 0.00044533 | 0.0095547 | 9.6046e-05 | 0.036992 |  | 0.0011133 | 48.2014 | 1.1356 | 1.44 | 0.55909 | 55.9091 | 8 | -50
|  | 9 | 0.09 | 0.0225 | 1.44 | 0.18 | 59.9669 | 16.7147 | 76.6816 |  | 0.21798 | 29.0473 | 4.0848 | 1.8155 | 3.6309 | 16 | 0.24787 | 0.049602 | 0.17795 | 350 | 350 | 3.1122 | 2.2344 | 1.0817 | 0.71793 | 250.7202 | 0.12564 | 0.87831 | 1 | 1.1433 | 90 | 250.7202 | 90 | 250.7202 | 3.9885 | 0.20011 | 3.7884 | 0.050172 |  |  |  | 0.12932 | 0.56268 | 0.13819 | 0.00033448 | 0.35087 | 0.3458 | 0.72607 | 0.026985 | 372.788 | 1.0774 | 1450.0584 | 0.055912 | 0.0099844 |  |  | 65.8969 | 0.00050172 | 0.0094983 | 9.5479e-05 | 0.049767 |  | 0.0012536 | 61.1163 | 1.5771 | 1.62 | 0.50671 | 50.6714 | 9 | -50 |  | 0.1839 | 0.066185 | 9 | 0.09 | 0.0225 | 1.44 | 0.18 | 60 | 16.7 | 76.7 | 0.21466 | 28.6213 | 4.0249 | 1.7888 | 3.5777 | 16 | 0.25156 | 0.050312 | 0.18076 | 350 | 350 | 3.1104 | 2.2351 | 1.0814 | 0.71856 | 250.5 | 0.12575 | 0.87831 | 1 | 1.1431 | 90 | 250.5 | 90 | 250.5 | 3.992 | 0.2 | 3.792 | 0.0501 | 0.1125 | 0.05625 | 0.07584 | 0.12923 | 0.5627 | 0.13819 | 0.000334 | 0.36505 | 0.028807 | 0.72578 | 0.027 | 55.8075 |  | 1146.9746 | 0.063 | 0.0099844 |  |  | 72.9844 | 0.000501 | 0.009499 | 9.5486e-05 | 0.049658 |  | 0.0012525 | 61.006 | 1.281 | 1.62 | 0.55843 | 55.8435 | 9 | -50
|  | 10 | 0.1 | 0.025 | 1.6 | 0.2 | 59.9669 | 16.7147 | 76.6816 |  | 0.21798 | 29.0473 | 4.0848 | 1.8155 | 3.6309 | 16 | 0.27541 | 0.055113 | 0.19773 | 350 | 350 | 3.1122 | 2.2344 | 1.0817 | 0.71793 | 278.578 | 0.12564 | 0.92582 | 1 | 1.1592 | 100 | 278.578 | 100 | 278.578 | 3.5897 | 0.20011 | 3.3895 | 0.055746 |  |  |  | 0.13632 | 0.56103 | 0.13778 | 0.00037164 | 0.38985 | 0.38423 | 0.80674 | 0.026985 | 411.2106 | 1.1972 | 1608.1776 | 0.062125 | 0.011094 |  |  | 73.2188 | 0.00055746 | 0.0094425 | 9.4919e-05 | 0.064765 |  | 0.0013929 | 76.2523 | 1.7576 | 1.8 | 0.50595 | 50.5952 | 10 | -50 |  | 0.20433 | 0.073539 | 10 | 0.1 | 0.025 | 1.6 | 0.2 | 60 | 16.7 | 76.7 | 0.21466 | 28.6213 | 4.0249 | 1.7888 | 3.5777 | 16 | 0.27951 | 0.055902 | 0.20085 | 350 | 350 | 3.1104 | 2.2351 | 1.0814 | 0.71856 | 278.3333 | 0.12575 | 0.92582 | 1 | 1.159 | 100 | 278.3333 | 100 | 278.3333 | 3.5928 | 0.2 | 3.3928 | 0.055667 | 0.125 | 0.0625 | 0.075396 | 0.13622 | 0.56105 | 0.13779 | 0.00037111 | 0.40562 | 0.032008 | 0.80642 | 0.027 | 59.0083 |  | 1271.4163 | 0.07 | 0.011094 |  |  | 81.0937 | 0.00055667 | 0.0094433 | 9.4927e-05 | 0.064622 |  | 0.0013917 | 76.109 | 1.4286 | 1.8 | 0.55751 | 55.7514 | 10 | -50
|  | 11 | 0.11 | 0.0275 | 1.76 | 0.22 | 59.9669 | 16.7147 | 76.6816 |  | 0.21798 | 29.0473 | 4.0848 | 1.8155 | 3.6309 | 16 | 0.30295 | 0.060624 | 0.2175 | 350 | 350 | 3.1122 | 2.2344 | 1.0817 | 0.71793 | 306.4358 | 0.12564 | 0.97101 | 1 | 1.1751 | 110 | 306.4358 | 110 | 306.4358 | 3.2633 | 0.20011 | 3.0632 | 0.061321 |  |  |  | 0.14297 | 0.55937 | 0.13737 | 0.00040881 | 0.42884 | 0.42265 | 0.88742 | 0.026985 | 449.6331 | 1.3169 | 1766.2969 | 0.068337 | 0.012203 |  |  | 80.5406 | 0.00061321 | 0.0093868 | 9.4358e-05 | 0.08219 |  | 0.0015322 | 93.8165 | 1.9407 | 1.98 | 0.50502 | 50.5018 | 11 | -50 |  | 0.22476 | 0.080893 | 11 | 0.11 | 0.0275 | 1.76 | 0.22 | 60 | 16.7 | 76.7 | 0.21466 | 28.6213 | 4.0249 | 1.7888 | 3.5777 | 16 | 0.30746 | 0.061493 | 0.22093 | 350 | 350 | 3.1104 | 2.2351 | 1.0814 | 0.71856 | 306.1667 | 0.12575 | 0.97101 | 1 | 1.175 | 110 | 306.1667 | 110 | 306.1667 | 3.2662 | 0.2 | 3.0662 | 0.061233 | 0.1375 | 0.06875 | 0.074951 | 0.14287 | 0.55939 | 0.13738 | 0.00040822 | 0.44618 | 0.035209 | 0.88706 | 0.027 | 62.2092 |  | 1395.8579 | 0.077 | 0.012203 |  |  | 89.2031 | 0.00061233 | 0.0093877 | 9.4367e-05 | 0.08201 |  | 0.0015308 | 93.6348 | 1.5787 | 1.98 | 0.55638 | 55.6384 | 11 | -50
|  | 12 | 0.12 | 0.03 | 1.92 | 0.24 | 59.9669 | 16.7147 | 76.6816 |  | 0.21798 | 29.0473 | 4.0848 | 1.8155 | 3.6309 | 16 | 0.3305 | 0.066136 | 0.23727 | 350 | 350 | 3.1122 | 2.2344 | 1.0817 | 0.71793 | 334.2936 | 0.12564 | 1.0142 | 1.0142 | 1.191 | 120 | 334.2936 | 120 | 334.2936 | 2.9914 | 0.20295 | 2.7884 | 0.067845 |  |  |  | 0.15252 | 0.56533 | 0.13884 | 0.00046522 | 0.47446 | 0.46107 | 0.96809 | 0.026985 | 488.0557 | 1.4433 | 1931.0715 | 0.07455 | 0.013312 |  |  | 87.8625 | 0.00069783 | 0.0095879 | 9.638e-05 | 0.10582 |  | 0.0017192 | 117.9251 | 2.1369 | 2.16 | 0.50269 | 50.2693 | 12 | -50 |  | 0.24519 | 0.088246 | 12 | 0.12 | 0.03 | 1.92 | 0.24 | 60 | 16.7 | 76.7 | 0.21466 | 28.6213 | 4.0249 | 1.7888 | 3.5777 | 16 | 0.33541 | 0.067083 | 0.24102 | 350 | 350 | 3.1104 | 2.2351 | 1.0814 | 0.71856 | 334 | 0.12575 | 1.0142 | 1.0142 | 1.1909 | 120 | 334 | 120 | 334 | 2.994 | 0.20284 | 2.7912 | 0.067748 | 0.15213 | 0.076064 | 0.074431 | 0.15241 | 0.56536 | 0.13885 | 0.00046455 | 0.49364 | 0.03841 | 0.96771 | 0.027 | 65.41 |  | 1527.2232 | 0.084 | 0.013312 |  |  | 97.3125 | 0.00069683 | 0.0095889 | 9.639e-05 | 0.10559 |  | 0.0017177 | 117.6914 | 1.7422 | 2.16 | 0.55353 | 55.353 | 12 | -50
|  | 13 | 0.13 | 0.0325 | 2.08 | 0.26 | 59.9663 | 16.7149 | 76.6813 |  | 0.21798 | 29.0476 | 4.0848 | 1.8155 | 3.6309 | 16 | 0.35803 | 0.071647 | 0.25704 | 350 | 350 | 3.1122 | 2.2343 | 1.0817 | 0.71792 | 362.1568 | 0.12564 | 1.0556 | 1.0556 | 1.2412 | 130 | 350 | 130 | 350 | 2.8571 | 0.21124 | 2.6459 | 0.073933 |  |  |  | 0.16571 | 0.58649 | 0.14403 | 0.00054922 | 0.51703 | 0.48273 | 1.0136 | 0.026985 | 509.7137 | 1.5315 | 2040.8636 | 0.080762 | 0.014422 |  |  | 95.1844 | 0.00082383 | 0.010319 | 0.00010373 | 0.13119 |  | 0.00195 | 144.3821 | 2.2804 | 2.34 | 0.50645 | 50.6446 | 13 | -50 |  | 0.26125 | 0.094024 | 13 | 0.13 | 0.0325 | 2.08 | 0.26 | 60 | 16.7 | 76.7 | 0.21466 | 28.6213 | 4.0249 | 1.7888 | 3.5777 | 16 | 0.36337 | 0.072673 | 0.2611 | 350 | 350 | 3.1104 | 2.2351 | 1.0814 | 0.71856 | 361.8333 | 0.12575 | 1.0556 | 1.0556 | 1.2412 | 130 | 350 | 130 | 350 | 2.8571 | 0.21112 | 2.646 | 0.073892 | 0.17153 | 0.085767 | 0.076441 | 0.16567 | 0.5865 | 0.14404 | 0.00054891 | 0.53841 | 0.04025 | 1.0141 | 0.027 | 67.25 |  | 1620.2748 | 0.091 | 0.014422 |  |  | 105.4219 | 0.00082337 | 0.010319 | 0.00010373 | 0.13119 |  | 0.00195 | 144.3821 | 1.8701 | 2.34 | 0.55581 | 55.5809 | 13 | -50
|  | 14 | 0.14 | 0.035 | 2.24 | 0.28 | 59.9651 | 16.7155 | 76.6805 |  | 0.21799 | 29.0482 | 4.0849 | 1.8155 | 3.631 | 16 | 0.38557 | 0.077158 | 0.2768 | 350 | 350 | 3.1123 | 2.2343 | 1.0817 | 0.7179 | 390.0281 | 0.12563 | 1.0954 | 1.0954 | 1.2707 | 140 | 350 | 140 | 350 | 2.8571 | 0.21922 | 2.6379 | 0.076726 |  |  |  | 0.17519 | 0.60771 | 0.14925 | 0.00061381 | 0.53655 | 0.48272 | 1.0135 | 0.026984 | 509.7029 | 1.5511 | 2060.4112 | 0.086975 | 0.015531 |  |  | 102.5062 | 0.00092071 | 0.011079 | 0.00011137 | 0.14392 |  | 0.0021 | 158.1299 | 2.321 | 2.52 | 0.52055 | 52.0549 | 14 | -50 |  | 0.27111 | 0.097573 | 14 | 0.14 | 0.035 | 2.24 | 0.28 | 60 | 16.7 | 76.7 | 0.21466 | 28.6213 | 4.0249 | 1.7888 | 3.5777 | 16 | 0.39132 | 0.078263 | 0.28119 | 350 | 350 | 3.1104 | 2.2351 | 1.0814 | 0.71856 | 389.6667 | 0.12575 | 1.0954 | 1.0954 | 1.2707 | 140 | 350 | 140 | 350 | 2.8571 | 0.21909 | 2.6381 | 0.076681 | 0.1917 | 0.095851 | 0.082073 | 0.17514 | 0.60772 | 0.14925 | 0.00061345 | 0.55874 | 0.04025 | 1.0141 | 0.027 | 67.25 |  | 1640.6639 | 0.098 | 0.015531 |  |  | 113.5312 | 0.00092017 | 0.01108 | 0.00011138 | 0.14392 |  | 0.0021 | 158.1299 | 1.9123 | 2.52 | 0.56855 | 56.855 | 14 | -50
|  | 15 | 0.15 | 0.0375 | 2.4 | 0.3 | 59.9638 | 16.716 | 76.6799 |  | 0.218 | 29.0488 | 4.085 | 1.8156 | 3.6311 | 16 | 0.4131 | 0.082669 | 0.29655 | 350 | 350 | 3.1124 | 2.2343 | 1.0817 | 0.71787 | 417.9009 | 0.12563 | 1.1339 | 1.1339 | 1.2992 | 150 | 350 | 150 | 350 | 2.8571 | 0.22692 | 2.6302 | 0.07942 |  |  |  | 0.18449 | 0.62812 | 0.15426 | 0.00068075 | 0.55537 | 0.48271 | 1.0135 | 0.026984 | 509.6925 | 1.57 | 2079.2766 | 0.093187 | 0.016641 |  |  | 109.8281 | 0.0010211 | 0.011836 | 0.00011898 | 0.15688 |  | 0.00225 | 172.1072 | 2.3612 | 2.7 | 0.53347 | 53.3469 | 15 | -50 |  | 0.28062 | 0.101 | 15 | 0.15 | 0.0375 | 2.4 | 0.3 | 60 | 16.7 | 76.7 | 0.21466 | 28.6213 | 4.0249 | 1.7888 | 3.5777 | 16 | 0.41927 | 0.083854 | 0.30127 | 350 | 350 | 3.1104 | 2.2351 | 1.0814 | 0.71856 | 417.5 | 0.12575 | 1.1339 | 1.1339 | 1.2992 | 150 | 350 | 150 | 350 | 2.8571 | 0.22678 | 2.6304 | 0.079373 | 0.21261 | 0.1063 | 0.087679 | 0.18444 | 0.62814 | 0.15426 | 0.00068034 | 0.57835 | 0.04025 | 1.0141 | 0.027 | 67.25 |  | 1660.3415 | 0.105 | 0.016641 |  |  | 121.6406 | 0.0010205 | 0.011837 | 0.00011899 | 0.15688 |  | 0.00225 | 172.1073 | 1.9541 | 2.7 | 0.58013 | 58.0135 | 15 | -50
|  | 16 | 0.16 | 0.04 | 2.56 | 0.32 | 59.9626 | 16.7166 | 76.6792 |  | 0.21801 | 29.0494 | 4.0851 | 1.8156 | 3.6312 | 16 | 0.44063 | 0.088181 | 0.31631 | 350 | 350 | 3.1124 | 2.2343 | 1.0817 | 0.71785 | 445.775 | 0.12562 | 1.1711 | 1.1711 | 1.3267 | 160 | 350 | 160 | 350 | 2.8571 | 0.23436 | 2.6228 | 0.082027 |  |  |  | 0.19364 | 0.6478 | 0.15909 | 0.00074996 | 0.57358 | 0.4827 | 1.0135 | 0.026983 | 509.6824 | 1.5883 | 2097.5271 | 0.0994 | 0.01775 |  |  | 117.15 | 0.0011249 | 0.012589 | 0.00012655 | 0.17006 |  | 0.0024 | 186.3026 | 2.401 | 2.88 | 0.54535 | 54.5353 | 16 | -50 |  | 0.28983 | 0.10431 | 16 | 0.16 | 0.04 | 2.56 | 0.32 | 60 | 16.7 | 76.7 | 0.21466 | 28.6213 | 4.0249 | 1.7888 | 3.5777 | 16 | 0.44722 | 0.089444 | 0.32136 | 350 | 350 | 3.1104 | 2.2351 | 1.0814 | 0.71856 | 445.3333 | 0.12575 | 1.1711 | 1.1711 | 1.3267 | 160 | 350 | 160 | 350 | 2.8571 | 0.23422 | 2.6229 | 0.081976 | 0.23422 | 0.11711 | 0.09326 | 0.19358 | 0.64782 | 0.1591 | 0.00074949 | 0.59732 | 0.04025 | 1.0141 | 0.027 | 67.25 |  | 1679.3779 | 0.112 | 0.01775 |  |  | 129.75 | 0.0011242 | 0.01259 | 0.00012656 | 0.17006 |  | 0.0024 | 186.3026 | 1.9954 | 2.88 | 0.59072 | 59.0717 | 16 | -50
|  | 17 | 0.17 | 0.0425 | 2.72 | 0.34 | 59.9615 | 16.7171 | 76.6786 |  | 0.21801 | 29.05 | 4.0852 | 1.8156 | 3.6313 | 16 | 0.46816 | 0.093692 | 0.33606 | 350 | 350 | 3.1125 | 2.2342 | 1.0817 | 0.71783 | 473.6504 | 0.12562 | 1.2071 | 1.2071 | 1.3534 | 170 | 350 | 170 | 350 | 2.8571 | 0.24158 | 2.6156 | 0.084553 |  |  |  | 0.20265 | 0.66682 | 0.16376 | 0.00082137 | 0.59123 | 0.48269 | 1.0135 | 0.026983 | 509.6727 | 1.6061 | 2115.2196 | 0.10561 | 0.018859 |  |  | 124.4719 | 0.0012321 | 0.013339 | 0.00013409 | 0.18345 |  | 0.00255 | 200.7055 | 2.4404 | 3.06 | 0.55632 | 55.6323 | 17 | -50 |  | 0.29875 | 0.10752 | 17 | 0.17 | 0.0425 | 2.72 | 0.34 | 60 | 16.7 | 76.7 | 0.21466 | 28.6213 | 4.0249 | 1.7888 | 3.5777 | 16 | 0.47517 | 0.095034 | 0.34144 | 350 | 350 | 3.1104 | 2.2351 | 1.0814 | 0.71856 | 473.1667 | 0.12575 | 1.2071 | 1.2071 | 1.3534 | 170 | 350 | 170 | 350 | 2.8571 | 0.24142 | 2.6157 | 0.084499 | 0.25651 | 0.12826 | 0.098816 | 0.20259 | 0.66684 | 0.16377 | 0.00082084 | 0.6157 | 0.04025 | 1.0141 | 0.027 | 67.25 |  | 1697.8325 | 0.119 | 0.018859 |  |  | 137.8594 | 0.0012313 | 0.01334 | 0.0001341 | 0.18345 |  | 0.00255 | 200.7056 | 2.0364 | 3.06 | 0.60042 | 60.0424 | 17 | -50
|  | 18 | 0.18 | 0.045 | 2.88 | 0.36 | 59.9604 | 16.7176 | 76.6779 |  | 0.21802 | 29.0506 | 4.0852 | 1.8157 | 3.6313 | 16 | 0.49569 | 0.099203 | 0.35581 | 350 | 350 | 3.1126 | 2.2342 | 1.0818 | 0.71781 | 501.527 | 0.12562 | 1.2421 | 1.2421 | 1.3793 | 180 | 350 | 180 | 350 | 2.8571 | 0.24859 | 2.6086 | 0.087006 |  |  |  | 0.21153 | 0.68523 | 0.16828 | 0.00089492 | 0.60836 | 0.48268 | 1.0135 | 0.026982 | 509.6632 | 1.6233 | 2132.4029 | 0.11182 | 0.019969 |  |  | 131.7937 | 0.0013424 | 0.014086 | 0.0001416 | 0.19704 |  | 0.0027 | 215.3069 | 2.4795 | 3.24 | 0.56648 | 56.6483 | 18 | -50 |  | 0.30741 | 0.11064 | 18 | 0.18 | 0.045 | 2.88 | 0.36 | 60 | 16.7 | 76.7 | 0.21466 | 28.6213 | 4.0249 | 1.7888 | 3.5777 | 16 | 0.50312 | 0.10062 | 0.36152 | 350 | 350 | 3.1104 | 2.2351 | 1.0814 | 0.71856 | 501 | 0.12575 | 1.2421 | 1.2421 | 1.3793 | 180 | 350 | 180 | 350 | 2.8571 | 0.24842 | 2.6087 | 0.086948 | 0.27948 | 0.13974 | 0.10435 | 0.21146 | 0.68525 | 0.16829 | 0.00089432 | 0.63355 | 0.04025 | 1.0141 | 0.027 | 67.25 |  | 1715.756 | 0.126 | 0.019969 |  |  | 145.9688 | 0.0013415 | 0.014087 | 0.00014161 | 0.19704 |  | 0.0027 | 215.3069 | 2.077 | 3.24 | 0.60936 | 60.9363 | 18 | -50
|  | 19 | 0.19 | 0.0475 | 3.04 | 0.38 | 59.9593 | 16.718 | 76.6773 |  | 0.21803 | 29.0511 | 4.0853 | 1.8157 | 3.6314 | 16 | 0.52322 | 0.10471 | 0.37556 | 350 | 350 | 3.1126 | 2.2342 | 1.0818 | 0.71779 | 529.4048 | 0.12561 | 1.2762 | 1.2762 | 1.4046 | 190 | 350 | 190 | 350 | 2.8571 | 0.2554 | 2.6017 | 0.089392 |  |  |  | 0.22029 | 0.70309 | 0.17267 | 0.00097054 | 0.62503 | 0.48267 | 1.0135 | 0.026982 | 509.6539 | 1.6401 | 2149.119 | 0.11804 | 0.021078 |  |  | 139.1156 | 0.0014558 | 0.01483 | 0.00014907 | 0.21081 |  | 0.00285 | 230.0984 | 2.5183 | 3.42 | 0.57592 | 57.5919 | 19 | -50 |  | 0.31583 | 0.11367 | 19 | 0.19 | 0.0475 | 3.04 | 0.38 | 60 | 16.7 | 76.7 | 0.21466 | 28.6213 | 4.0249 | 1.7888 | 3.5777 | 16 | 0.53107 | 0.10621 | 0.38161 | 350 | 350 | 3.1104 | 2.2351 | 1.0814 | 0.71856 | 528.8333 | 0.12575 | 1.2762 | 1.2762 | 1.4046 | 190 | 350 | 190 | 350 | 2.8571 | 0.25523 | 2.6019 | 0.089331 | 0.30309 | 0.15154 | 0.10986 | 0.22021 | 0.70311 | 0.17268 | 0.00096988 | 0.65091 | 0.04025 | 1.0141 | 0.027 | 67.25 |  | 1733.1922 | 0.133 | 0.021078 |  |  | 154.0781 | 0.0014548 | 0.014831 | 0.00014908 | 0.21081 |  | 0.00285 | 230.0984 | 2.1174 | 3.42 | 0.61762 | 61.7622 | 19 | -50
|  | 20 | 0.2 | 0.05 | 3.2 | 0.4 | 59.9582 | 16.7185 | 76.6767 |  | 0.21804 | 29.0516 | 4.0854 | 1.8157 | 3.6315 | 16 | 0.55074 | 0.11023 | 0.39531 | 350 | 350 | 3.1127 | 2.2342 | 1.0818 | 0.71777 | 557.2839 | 0.12561 | 1.3093 | 1.3093 | 1.4291 | 200 | 350 | 200 | 350 | 2.8571 | 0.26204 | 2.5951 | 0.091715 |  |  |  | 0.22893 | 0.72043 | 0.17693 | 0.0010482 | 0.64126 | 0.48266 | 1.0134 | 0.026981 | 509.6449 | 1.6565 | 2165.4045 | 0.12425 | 0.022187 |  |  | 146.4375 | 0.0015723 | 0.015571 | 0.00015652 | 0.22477 |  | 0.003 | 245.0724 | 2.5569 | 3.6 | 0.58471 | 58.4708 | 20 | -50 |  | 0.32404 | 0.11662 | 20 | 0.2 | 0.05 | 3.2 | 0.4 | 60 | 16.7 | 76.7 | 0.21466 | 28.6213 | 4.0249 | 1.7888 | 3.5777 | 16 | 0.55902 | 0.1118 | 0.40169 | 350 | 350 | 3.1104 | 2.2351 | 1.0814 | 0.71856 | 556.6667 | 0.12575 | 1.3093 | 1.3093 | 1.4291 | 200 | 350 | 200 | 350 | 2.8571 | 0.26186 | 2.5953 | 0.091652 | 0.32733 | 0.16366 | 0.11535 | 0.22885 | 0.72046 | 0.17694 | 0.0010474 | 0.66782 | 0.04025 | 1.0141 | 0.027 | 67.25 |  | 1750.1794 | 0.14 | 0.022187 |  |  | 162.1875 | 0.0015712 | 0.015572 | 0.00015653 | 0.22477 |  | 0.003 | 245.0724 | 2.1574 | 3.6 | 0.62528 | 62.5278 | 20 | -50
|  | 21 | 0.21 | 0.0525 | 3.36 | 0.42 | 59.9572 | 16.719 | 76.6762 |  | 0.21805 | 29.0521 | 4.0855 | 1.8158 | 3.6315 | 16 | 0.57827 | 0.11574 | 0.41505 | 350 | 350 | 3.1127 | 2.2342 | 1.0818 | 0.71775 | 585.1641 | 0.12561 | 1.3416 | 1.3416 | 1.4531 | 210 | 350 | 210 | 350 | 2.8571 | 0.26852 | 2.5886 | 0.093982 |  |  |  | 0.23746 | 0.7373 | 0.18107 | 0.0011278 | 0.65709 | 0.48266 | 1.0134 | 0.026981 | 509.6362 | 1.6724 | 2181.2912 | 0.13046 | 0.023297 |  |  | 153.7594 | 0.0016917 | 0.016308 | 0.00016394 | 0.23891 |  | 0.00315 | 260.222 | 2.5953 | 3.78 | 0.59292 | 59.2916 | 21 | -50 |  | 0.33204 | 0.1195 | 21 | 0.21 | 0.0525 | 3.36 | 0.42 | 60 | 16.7 | 76.7 | 0.21466 | 28.6213 | 4.0249 | 1.7888 | 3.5777 | 16 | 0.58698 | 0.1174 | 0.42178 | 350 | 350 | 3.1104 | 2.2351 | 1.0814 | 0.71856 | 584.5 | 0.12575 | 1.3416 | 1.3416 | 1.4531 | 210 | 350 | 210 | 350 | 2.8571 | 0.26833 | 2.5888 | 0.093915 | 0.35218 | 0.17609 | 0.12081 | 0.23738 | 0.73733 | 0.18108 | 0.001127 | 0.68431 | 0.04025 | 1.0141 | 0.027 | 67.25 |  | 1766.7507 | 0.147 | 0.023297 |  |  | 170.2969 | 0.0016905 | 0.01631 | 0.00016395 | 0.23891 |  | 0.00315 | 260.222 | 2.1973 | 3.78 | 0.6324 | 63.2396 | 21 | -50
|  | 22 | 0.22 | 0.055 | 3.52 | 0.44 | 59.9562 | 16.7194 | 76.6756 |  | 0.21805 | 29.0526 | 4.0855 | 1.8158 | 3.6316 | 16 | 0.6058 | 0.12125 | 0.4348 | 350 | 350 | 3.1128 | 2.2341 | 1.0818 | 0.71773 | 613.0454 | 0.1256 | 1.3732 | 1.3732 | 1.4765 | 220 | 350 | 220 | 350 | 2.8571 | 0.27484 | 2.5823 | 0.096195 |  |  |  | 0.2459 | 0.75373 | 0.18511 | 0.0012093 | 0.67255 | 0.48265 | 1.0134 | 0.02698 | 509.6276 | 1.688 | 2196.8076 | 0.13667 | 0.024406 |  |  | 161.0812 | 0.001814 | 0.017043 | 0.00017132 | 0.25321 |  | 0.0033 | 275.5409 | 2.6334 | 3.96 | 0.6006 | 60.0598 | 22 | -50 |  | 0.33985 | 0.12231 | 22 | 0.22 | 0.055 | 3.52 | 0.44 | 60 | 16.7 | 76.7 | 0.21466 | 28.6213 | 4.0249 | 1.7888 | 3.5777 | 16 | 0.61493 | 0.12299 | 0.44186 | 350 | 350 | 3.1104 | 2.2351 | 1.0814 | 0.71856 | 612.3333 | 0.12575 | 1.3732 | 1.3732 | 1.4765 | 220 | 350 | 220 | 350 | 2.8571 | 0.27464 | 2.5825 | 0.096125 | 0.37763 | 0.18882 | 0.12626 | 0.24581 | 0.75376 | 0.18511 | 0.0012084 | 0.70041 | 0.04025 | 1.0141 | 0.027 | 67.25 |  | 1782.9358 | 0.154 | 0.024406 |  |  | 178.4062 | 0.0018126 | 0.017045 | 0.00017134 | 0.25321 |  | 0.0033 | 275.5409 | 2.2369 | 3.96 | 0.63903 | 63.9031 | 22 | -50
|  | 23 | 0.23 | 0.0575 | 3.68 | 0.46 | 59.9552 | 16.7199 | 76.6751 |  | 0.21806 | 29.0531 | 4.0856 | 1.8158 | 3.6316 | 16 | 0.63332 | 0.12676 | 0.45454 | 350 | 350 | 3.1128 | 2.2341 | 1.0818 | 0.71771 | 640.9278 | 0.1256 | 1.4041 | 1.4041 | 1.4993 | 230 | 350 | 230 | 350 | 2.8571 | 0.28102 | 2.5761 | 0.098359 |  |  |  | 0.25424 | 0.76974 | 0.18904 | 0.0012927 | 0.68766 | 0.48264 | 1.0134 | 0.02698 | 509.6192 | 1.7032 | 2211.9787 | 0.14289 | 0.025516 |  |  | 168.4031 | 0.0019391 | 0.017775 | 0.00017868 | 0.26768 |  | 0.00345 | 291.0233 | 2.6714 | 4.14 | 0.6078 | 60.7804 | 23 | -50 |  | 0.34749 | 0.12506 | 23 | 0.23 | 0.0575 | 3.68 | 0.46 | 60 | 16.7 | 76.7 | 0.21466 | 28.6213 | 4.0249 | 1.7888 | 3.5777 | 16 | 0.64288 | 0.12858 | 0.46195 | 350 | 350 | 3.1104 | 2.2351 | 1.0814 | 0.71856 | 640.1667 | 0.12575 | 1.4041 | 1.4041 | 1.4993 | 230 | 350 | 230 | 350 | 2.8571 | 0.28082 | 2.5763 | 0.098285 | 0.40367 | 0.20184 | 0.13168 | 0.25414 | 0.76978 | 0.18905 | 0.0012917 | 0.71616 | 0.04025 | 1.0141 | 0.027 | 67.25 |  | 1798.7607 | 0.161 | 0.025516 |  |  | 186.5156 | 0.0019376 | 0.017777 | 0.0001787 | 0.26768 |  | 0.00345 | 291.0233 | 2.2763 | 4.14 | 0.64523 | 64.5232 | 23 | -50
|  | 24 | 0.24 | 0.06 | 3.84 | 0.48 | 59.9542 | 16.7203 | 76.6745 |  | 0.21807 | 29.0536 | 4.0857 | 1.8158 | 3.6317 | 16 | 0.66085 | 0.13227 | 0.47428 | 350 | 350 | 3.1129 | 2.2341 | 1.0818 | 0.71769 | 668.8113 | 0.1256 | 1.4343 | 1.4343 | 1.5217 | 240 | 350 | 240 | 350 | 2.8571 | 0.28707 | 2.5701 | 0.10048 |  |  |  | 0.26248 | 0.78538 | 0.19288 | 0.001378 | 0.70245 | 0.48263 | 1.0134 | 0.026979 | 509.6111 | 1.7182 | 2226.8268 | 0.1491 | 0.026625 |  |  | 175.725 | 0.0020669 | 0.018504 | 0.00018601 | 0.28231 |  | 0.0036 | 306.6638 | 2.7092 | 4.32 | 0.61458 | 61.4578 | 24 | -50 |  | 0.35496 | 0.12775 | 24 | 0.24 | 0.06 | 3.84 | 0.48 | 60 | 16.7 | 76.7 | 0.21466 | 28.6213 | 4.0249 | 1.7888 | 3.5777 | 16 | 0.67083 | 0.13417 | 0.48203 | 350 | 350 | 3.1104 | 2.2351 | 1.0814 | 0.71856 | 668 | 0.12575 | 1.4343 | 1.4343 | 1.5217 | 240 | 350 | 240 | 350 | 2.8571 | 0.28685 | 2.5703 | 0.1004 | 0.43028 | 0.21514 | 0.13708 | 0.26238 | 0.78541 | 0.19289 | 0.0013769 | 0.73156 | 0.04025 | 1.0141 | 0.027 | 67.25 |  | 1814.2489 | 0.168 | 0.026625 |  |  | 194.625 | 0.0020654 | 0.018506 | 0.00018603 | 0.28231 |  | 0.0036 | 306.6638 | 2.3155 | 4.32 | 0.65104 | 65.104 | 24 | -50
|  | 25 | 0.25 | 0.0625 | 4 | 0.5 | 59.9533 | 16.7207 | 76.674 |  | 0.21808 | 29.0541 | 4.0857 | 1.8159 | 3.6318 | 16 | 0.68837 | 0.13778 | 0.49403 | 350 | 350 | 3.1129 | 2.2341 | 1.0818 | 0.71767 | 696.6959 | 0.12559 | 1.4639 | 1.4639 | 1.5436 | 250 | 350 | 250 | 350 | 2.8571 | 0.293 | 2.5641 | 0.10255 |  |  |  | 0.27065 | 0.80065 | 0.19663 | 0.001465 | 0.71693 | 0.48262 | 1.0134 | 0.026979 | 509.603 | 1.7328 | 2241.372 | 0.15531 | 0.027734 |  |  | 183.0469 | 0.0021975 | 0.019231 | 0.00019332 | 0.29709 |  | 0.00375 | 322.4575 | 2.7469 | 4.5 | 0.62096 | 62.0957 | 25 | -50 |  | 0.36228 | 0.13039 | 25 | 0.25 | 0.0625 | 4 | 0.5 | 60 | 16.7 | 76.7 | 0.21466 | 28.6213 | 4.0249 | 1.7888 | 3.5777 | 16 | 0.69878 | 0.13976 | 0.50212 | 350 | 350 | 3.1104 | 2.2351 | 1.0814 | 0.71856 | 695.8333 | 0.12575 | 1.4639 | 1.4639 | 1.5436 | 250 | 350 | 250 | 350 | 2.8571 | 0.29277 | 2.5644 | 0.10247 | 0.45745 | 0.22873 | 0.14247 | 0.27054 | 0.80068 | 0.19664 | 0.0014639 | 0.74664 | 0.04025 | 1.0141 | 0.027 | 67.25 |  | 1829.4211 | 0.175 | 0.027734 |  |  | 202.7344 | 0.0021958 | 0.019233 | 0.00019333 | 0.29709 |  | 0.00375 | 322.4575 | 2.3546 | 4.5 | 0.65649 | 65.6492 | 25 | -50
|  | 26 | 0.26 | 0.065 | 4.16 | 0.52 | 59.9524 | 16.7211 | 76.6735 |  | 0.21808 | 29.0545 | 4.0858 | 1.8159 | 3.6318 | 16 | 0.7159 | 0.14329 | 0.51377 | 350 | 350 | 3.113 | 2.2341 | 1.0818 | 0.71766 | 724.5815 | 0.12559 | 1.4928 | 1.4928 | 1.5651 | 260 | 350 | 260 | 350 | 2.8571 | 0.29881 | 2.5583 | 0.10458 |  |  |  | 0.27873 | 0.81558 | 0.2003 | 0.0015538 | 0.73112 | 0.48262 | 1.0134 | 0.026979 | 509.5952 | 1.7471 | 2255.6324 | 0.16152 | 0.028844 |  |  | 190.3687 | 0.0023307 | 0.019955 | 0.00020059 | 0.31201 |  | 0.0039 | 338.3998 | 2.7844 | 4.68 | 0.62698 | 62.6976 | 26 | -50 |  | 0.36946 | 0.13297 | 26 | 0.26 | 0.065 | 4.16 | 0.52 | 60 | 16.7 | 76.7 | 0.21466 | 28.6213 | 4.0249 | 1.7888 | 3.5777 | 16 | 0.72673 | 0.14535 | 0.5222 | 350 | 350 | 3.1104 | 2.2351 | 1.0814 | 0.71856 | 723.6667 | 0.12575 | 1.4928 | 1.4928 | 1.5651 | 260 | 350 | 260 | 350 | 2.8571 | 0.29857 | 2.5586 | 0.1045 | 0.48517 | 0.24259 | 0.14783 | 0.27862 | 0.81562 | 0.20031 | 0.0015526 | 0.76143 | 0.04025 | 1.0141 | 0.027 | 67.25 |  | 1844.2963 | 0.182 | 0.028844 |  |  | 210.8438 | 0.0023288 | 0.019957 | 0.00020061 | 0.31201 |  | 0.0039 | 338.3998 | 2.3935 | 4.68 | 0.66162 | 66.1621 | 26 | -50
|  | 27 | 0.27 | 0.0675 | 4.32 | 0.54 | 59.9515 | 16.7215 | 76.673 |  | 0.21809 | 29.055 | 4.0859 | 1.8159 | 3.6319 | 16 | 0.74342 | 0.1488 | 0.53351 | 350 | 350 | 3.113 | 2.234 | 1.0818 | 0.71764 | 752.4681 | 0.12559 | 1.5213 | 1.5213 | 1.5861 | 270 | 350 | 270 | 350 | 2.8571 | 0.3045 | 2.5526 | 0.10658 |  |  |  | 0.28673 | 0.83019 | 0.20388 | 0.0016443 | 0.74504 | 0.48261 | 1.0133 | 0.026978 | 509.5875 | 1.7612 | 2269.6243 | 0.16774 | 0.029953 |  |  | 197.6906 | 0.0024665 | 0.020676 | 0.00020784 | 0.32709 |  | 0.00405 | 354.4862 | 2.8218 | 4.86 | 0.63266 | 63.2664 | 27 | -50 |  | 0.3765 | 0.1355 | 27 | 0.27 | 0.0675 | 4.32 | 0.54 | 60 | 16.7 | 76.7 | 0.21466 | 28.6213 | 4.0249 | 1.7888 | 3.5777 | 16 | 0.75468 | 0.15094 | 0.54229 | 350 | 350 | 3.1104 | 2.2351 | 1.0814 | 0.71856 | 751.5 | 0.12575 | 1.5213 | 1.5213 | 1.5861 | 270 | 350 | 270 | 350 | 2.8571 | 0.30426 | 2.5529 | 0.10649 | 0.51343 | 0.25672 | 0.15317 | 0.28662 | 0.83023 | 0.20389 | 0.001643 | 0.77594 | 0.04025 | 1.0141 | 0.027 | 67.25 |  | 1858.8914 | 0.189 | 0.029953 |  |  | 218.9531 | 0.0024645 | 0.020678 | 0.00020786 | 0.32709 |  | 0.00405 | 354.4863 | 2.4323 | 4.86 | 0.66645 | 66.6454 | 27 | -50
|  | 28 | 0.28 | 0.07 | 4.48 | 0.56 | 59.9506 | 16.7219 | 76.6725 |  | 0.2181 | 29.0554 | 4.0859 | 1.816 | 3.6319 | 16 | 0.77094 | 0.15432 | 0.55324 | 350 | 350 | 3.1131 | 2.234 | 1.0818 | 0.71762 | 780.3557 | 0.12558 | 1.5492 | 1.5492 | 1.6068 | 280 | 350 | 280 | 350 | 2.8571 | 0.31009 | 2.547 | 0.10853 |  |  |  | 0.29466 | 0.8445 | 0.2074 | 0.0017365 | 0.75871 | 0.4826 | 1.0133 | 0.026978 | 509.5799 | 1.775 | 2283.3626 | 0.17395 | 0.031062 |  |  | 205.0125 | 0.0026048 | 0.021395 | 0.00021507 | 0.3423 |  | 0.0042 | 370.7129 | 2.8591 | 5.04 | 0.63805 | 63.8048 | 28 | -50 |  | 0.38341 | 0.13799 | 28 | 0.28 | 0.07 | 4.48 | 0.56 | 60 | 16.7 | 76.7 | 0.21466 | 28.6213 | 4.0249 | 1.7888 | 3.5777 | 16 | 0.78263 | 0.15653 | 0.56237 | 350 | 350 | 3.1104 | 2.2351 | 1.0814 | 0.71856 | 779.3333 | 0.12575 | 1.5492 | 1.5492 | 1.6068 | 280 | 350 | 280 | 350 | 2.8571 | 0.30984 | 2.5473 | 0.10844 | 0.54222 | 0.27111 | 0.1585 | 0.29454 | 0.84454 | 0.20741 | 0.0017351 | 0.79017 | 0.04025 | 1.0141 | 0.027 | 67.25 |  | 1873.2221 | 0.196 | 0.031062 |  |  | 227.0625 | 0.0026026 | 0.021397 | 0.00021509 | 0.3423 |  | 0.0042 | 370.7129 | 2.471 | 5.04 | 0.67102 | 67.1016 | 28 | -50
|  | 29 | 0.29 | 0.0725 | 4.64 | 0.58 | 59.9497 | 16.7223 | 76.672 |  | 0.2181 | 29.0559 | 4.086 | 1.816 | 3.632 | 16 | 0.79846 | 0.15983 | 0.57298 | 350 | 350 | 3.1131 | 2.234 | 1.0818 | 0.7176 | 808.2443 | 0.12558 | 1.5766 | 1.5766 | 1.6271 | 290 | 350 | 290 | 350 | 2.8571 | 0.31559 | 2.5416 | 0.11046 |  |  |  | 0.30252 | 0.85852 | 0.21084 | 0.0018304 | 0.77214 | 0.4826 | 1.0133 | 0.026977 | 509.5725 | 1.7886 | 2296.8608 | 0.18016 | 0.032172 |  |  | 212.3344 | 0.0027456 | 0.022112 | 0.00022227 | 0.35765 |  | 0.00435 | 387.076 | 2.8963 | 5.22 | 0.64315 | 64.3152 | 29 | -50 |  | 0.39019 | 0.14043 | 29 | 0.29 | 0.0725 | 4.64 | 0.58 | 60 | 16.7 | 76.7 | 0.21466 | 28.6213 | 4.0249 | 1.7888 | 3.5777 | 16 | 0.81059 | 0.16212 | 0.58246 | 350 | 350 | 3.1104 | 2.2351 | 1.0814 | 0.71856 | 807.1667 | 0.12575 | 1.5766 | 1.5766 | 1.6271 | 290 | 350 | 290 | 350 | 2.8571 | 0.31532 | 2.5418 | 0.11036 | 0.57152 | 0.28576 | 0.16381 | 0.3024 | 0.85856 | 0.21085 | 0.0018289 | 0.80416 | 0.04025 | 1.0141 | 0.027 | 67.25 |  | 1887.3023 | 0.203 | 0.032172 |  |  | 235.1719 | 0.0027433 | 0.022114 | 0.00022229 | 0.35765 |  | 0.00435 | 387.0761 | 2.5096 | 5.22 | 0.67533 | 67.533 | 29 | -50
|  | 30 | 0.3 | 0.075 | 4.8 | 0.6 | 59.9488 | 16.7227 | 76.6715 |  | 0.21811 | 29.0563 | 4.086 | 1.816 | 3.632 | 16 | 0.82598 | 0.16534 | 0.59272 | 350 | 350 | 3.1132 | 2.234 | 1.0819 | 0.71759 | 836.1339 | 0.12558 | 1.6036 | 1.6036 | 1.6471 | 300 | 350 | 300 | 350 | 2.8571 | 0.32099 | 2.5362 | 0.11235 |  |  |  | 0.31032 | 0.87227 | 0.21422 | 0.0019259 | 0.78533 | 0.48259 | 1.0133 | 0.026977 | 509.5651 | 1.8019 | 2310.1313 | 0.18637 | 0.033281 |  |  | 219.6562 | 0.0028889 | 0.022825 | 0.00022945 | 0.37313 |  | 0.0045 | 403.572 | 2.9334 | 5.4 | 0.648 | 64.7998 | 30 | -50 |  | 0.39686 | 0.14283 | 30 | 0.3 | 0.075 | 4.8 | 0.6 | 60 | 16.7 | 76.7 | 0.21466 | 28.6213 | 4.0249 | 1.7888 | 3.5777 | 16 | 0.83854 | 0.16771 | 0.60254 | 350 | 350 | 3.1104 | 2.2351 | 1.0814 | 0.71856 | 835 | 0.12575 | 1.6036 | 1.6036 | 1.6471 | 300 | 350 | 300 | 350 | 2.8571 | 0.32071 | 2.5364 | 0.11225 | 0.60134 | 0.30067 | 0.1691 | 0.31018 | 0.87231 | 0.21423 | 0.0019243 | 0.81791 | 0.04025 | 1.0141 | 0.027 | 67.25 |  | 1901.145 | 0.21 | 0.033281 |  |  | 243.2812 | 0.0028864 | 0.022828 | 0.00022947 | 0.37313 |  | 0.0045 | 403.5721 | 2.548 | 5.4 | 0.67942 | 67.9416 | 30 | -50
|  | 31 | 0.31 | 0.0775 | 4.96 | 0.62 | 59.948 | 16.7231 | 76.671 |  | 0.21811 | 29.0567 | 4.0861 | 1.816 | 3.6321 | 16 | 0.8535 | 0.17085 | 0.61245 | 350 | 350 | 3.1132 | 2.234 | 1.0819 | 0.71757 | 864.0244 | 0.12558 | 1.6301 | 1.6301 | 1.6667 | 310 | 350 | 310 | 350 | 2.8571 | 0.3263 | 2.5308 | 0.1142 |  |  |  | 0.31804 | 0.88576 | 0.21753 | 0.002023 | 0.79831 | 0.48258 | 1.0133 | 0.026977 | 509.558 | 1.815 | 2323.1854 | 0.19259 | 0.034391 |  |  | 226.9781 | 0.0030346 | 0.023537 | 0.0002366 | 0.38874 |  | 0.00465 | 420.1976 | 2.9704 | 5.58 | 0.6526 | 65.2604 | 31 | -50 |  | 0.40342 | 0.14519 | 31 | 0.31 | 0.0775 | 4.96 | 0.62 | 60 | 16.7 | 76.7 | 0.21466 | 28.6213 | 4.0249 | 1.7888 | 3.5777 | 16 | 0.86649 | 0.1733 | 0.62263 | 350 | 350 | 3.1104 | 2.2351 | 1.0814 | 0.71856 | 862.8333 | 0.12575 | 1.6301 | 1.6301 | 1.6667 | 310 | 350 | 310 | 350 | 2.8571 | 0.32601 | 2.5311 | 0.11411 | 0.63165 | 0.31583 | 0.17437 | 0.31791 | 0.8858 | 0.21754 | 0.0020213 | 0.83143 | 0.04025 | 1.0141 | 0.027 | 67.25 |  | 1914.7621 | 0.217 | 0.034391 |  |  | 251.3906 | 0.0030319 | 0.023539 | 0.00023663 | 0.38874 |  | 0.00465 | 420.1976 | 2.5864 | 5.58 | 0.68329 | 68.3292 | 31 | -50
|  | 32 | 0.32 | 0.08 | 5.12 | 0.64 | 59.9472 | 16.7234 | 76.6706 |  | 0.21812 | 29.0571 | 4.0862 | 1.8161 | 3.6321 | 16 | 0.88102 | 0.17636 | 0.63218 | 350 | 350 | 3.1133 | 2.2339 | 1.0819 | 0.71756 | 891.9158 | 0.12557 | 1.6562 | 1.6562 | 1.686 | 320 | 350 | 320 | 350 | 2.8571 | 0.33152 | 2.5256 | 0.11603 |  |  |  | 0.32571 | 0.899 | 0.22078 | 0.0021217 | 0.81108 | 0.48257 | 1.0133 | 0.026976 | 509.5509 | 1.828 | 2336.0336 | 0.1988 | 0.0355 |  |  | 234.3 | 0.0031826 | 0.024246 | 0.00024373 | 0.40448 |  | 0.0048 | 436.9495 | 3.0073 | 5.76 | 0.65699 | 65.6988 | 32 | -50 |  | 0.40988 | 0.14752 | 32 | 0.32 | 0.08 | 5.12 | 0.64 | 60 | 16.7 | 76.7 | 0.21466 | 28.6213 | 4.0249 | 1.7888 | 3.5777 | 16 | 0.89444 | 0.17889 | 0.64271 | 350 | 350 | 3.1104 | 2.2351 | 1.0814 | 0.71856 | 890.6667 | 0.12575 | 1.6562 | 1.6562 | 1.686 | 320 | 350 | 320 | 350 | 2.8571 | 0.33123 | 2.5259 | 0.11593 | 0.66246 | 0.33123 | 0.17962 | 0.32557 | 0.89905 | 0.2208 | 0.0021199 | 0.84473 | 0.04025 | 1.0141 | 0.027 | 67.25 |  | 1928.1644 | 0.224 | 0.0355 |  |  | 259.5 | 0.0031798 | 0.024249 | 0.00024375 | 0.40448 |  | 0.0048 | 436.9496 | 2.6246 | 5.76 | 0.68697 | 68.6973 | 32 | -50
|  | 33 | 0.33 | 0.0825 | 5.28 | 0.66 | 59.9463 | 16.7238 | 76.6701 |  | 0.21813 | 29.0575 | 4.0862 | 1.8161 | 3.6322 | 16 | 0.90854 | 0.18187 | 0.65192 | 350 | 350 | 3.1133 | 2.2339 | 1.0819 | 0.71754 | 919.8082 | 0.12557 | 1.6818 | 1.6818 | 1.7051 | 330 | 350 | 330 | 350 | 2.8571 | 0.33667 | 2.5205 | 0.11783 |  |  |  | 0.33332 | 0.91201 | 0.22398 | 0.002222 | 0.82365 | 0.48257 | 1.0133 | 0.026976 | 509.5439 | 1.8407 | 2348.6855 | 0.20501 | 0.036609 |  |  | 241.6219 | 0.003333 | 0.024953 | 0.00025083 | 0.42034 |  | 0.00495 | 453.8249 | 3.0441 | 5.94 | 0.66117 | 66.1166 | 33 | -50 |  | 0.41623 | 0.1498 | 33 | 0.33 | 0.0825 | 5.28 | 0.66 | 60 | 16.7 | 76.7 | 0.21466 | 28.6213 | 4.0249 | 1.7888 | 3.5777 | 16 | 0.92239 | 0.18448 | 0.6628 | 350 | 350 | 3.1104 | 2.2351 | 1.0814 | 0.71856 | 918.5 | 0.12575 | 1.6818 | 1.6818 | 1.7051 | 330 | 350 | 330 | 350 | 2.8571 | 0.33637 | 2.5208 | 0.11773 | 0.69376 | 0.34688 | 0.18486 | 0.33317 | 0.91206 | 0.22399 | 0.00222 | 0.85783 | 0.04025 | 1.0141 | 0.027 | 67.25 |  | 1941.3619 | 0.231 | 0.036609 |  |  | 267.6094 | 0.00333 | 0.024956 | 0.00025086 | 0.42034 |  | 0.00495 | 453.825 | 2.6628 | 5.94 | 0.69047 | 69.0473 | 33 | -50
|  | 34 | 0.34 | 0.085 | 5.44 | 0.68 | 59.9455 | 16.7241 | 76.6697 |  | 0.21813 | 29.0579 | 4.0863 | 1.8161 | 3.6322 | 16 | 0.93606 | 0.18738 | 0.67165 | 350 | 350 | 3.1133 | 2.2339 | 1.0819 | 0.71753 | 947.7014 | 0.12557 | 1.7071 | 1.7071 | 1.7238 | 340 | 350 | 340 | 350 | 2.8571 | 0.34174 | 2.5154 | 0.11961 |  |  |  | 0.34087 | 0.92479 | 0.22712 | 0.0023238 | 0.83603 | 0.48256 | 1.0133 | 0.026975 | 509.5371 | 1.8533 | 2361.15 | 0.21122 | 0.037719 |  |  | 248.9437 | 0.0034857 | 0.025657 | 0.00025791 | 0.43632 |  | 0.0051 | 470.8209 | 3.0809 | 6.12 | 0.66515 | 66.5151 | 34 | -50 |  | 0.42249 | 0.15206 | 34 | 0.34 | 0.085 | 5.44 | 0.68 | 60 | 16.7 | 76.7 | 0.21466 | 28.6213 | 4.0249 | 1.7888 | 3.5777 | 16 | 0.95034 | 0.19007 | 0.68288 | 350 | 350 | 3.1104 | 2.2351 | 1.0814 | 0.71856 | 946.3333 | 0.12575 | 1.7071 | 1.7071 | 1.7238 | 340 | 350 | 340 | 350 | 2.8571 | 0.34143 | 2.5157 | 0.1195 | 0.72553 | 0.36276 | 0.19008 | 0.34071 | 0.92485 | 0.22713 | 0.0023217 | 0.87073 | 0.04025 | 1.0141 | 0.027 | 67.25 |  | 1954.364 | 0.238 | 0.037719 |  |  | 275.7188 | 0.0034825 | 0.02566 | 0.00025794 | 0.43632 |  | 0.0051 | 470.821 | 2.7009 | 6.12 | 0.69381 | 69.3806 | 34 | -50
|  | 35 | 0.35 | 0.0875 | 5.6 | 0.7 | 59.9447 | 16.7245 | 76.6692 |  | 0.21814 | 29.0583 | 4.0863 | 1.8161 | 3.6323 | 16 | 0.96358 | 0.19289 | 0.69138 | 350 | 350 | 3.1134 | 2.2339 | 1.0819 | 0.71751 | 975.5955 | 0.12556 | 1.7321 | 1.7321 | 1.7423 | 350 | 350 | 350 | 350 | 2.8571 | 0.34673 | 2.5104 | 0.12136 |  |  |  | 0.34836 | 0.93736 | 0.2302 | 0.0024271 | 0.84823 | 0.48256 | 1.0132 | 0.026975 | 509.5303 | 1.8656 | 2373.4354 | 0.21744 | 0.038828 |  |  | 256.2656 | 0.0036407 | 0.026359 | 0.00026497 | 0.45242 |  | 0.00525 | 487.9349 | 3.1176 | 6.3 | 0.66896 | 66.8958 | 35 | -50 |  | 0.42866 | 0.15428 | 35 | 0.35 | 0.0875 | 5.6 | 0.7 | 60 | 16.7 | 76.7 | 0.21466 | 28.6213 | 4.0249 | 1.7888 | 3.5777 | 16 | 0.97829 | 0.19566 | 0.70296 | 350 | 350 | 3.1104 | 2.2351 | 1.0814 | 0.71856 | 974.1667 | 0.12575 | 1.7321 | 1.7321 | 1.7423 | 350 | 350 | 350 | 350 | 2.8571 | 0.34641 | 2.5107 | 0.12124 | 0.75777 | 0.37889 | 0.19528 | 0.3482 | 0.93742 | 0.23022 | 0.0024249 | 0.88344 | 0.04025 | 1.0141 | 0.027 | 67.25 |  | 1967.1792 | 0.245 | 0.038828 |  |  | 283.8281 | 0.0036373 | 0.026363 | 0.000265 | 0.45242 |  | 0.00525 | 487.9349 | 2.7389 | 6.3 | 0.69698 | 69.6984 | 35 | -50
|  | 36 | 0.36 | 0.09 | 5.76 | 0.72 | 59.944 | 16.7248 | 76.6688 |  | 0.21814 | 29.0587 | 4.0864 | 1.8162 | 3.6323 | 16 | 0.9911 | 0.1984 | 0.71111 | 350 | 350 | 3.1134 | 2.2339 | 1.0819 | 0.7175 | 1003.4905 | 0.12556 | 1.7566 | 1.7566 | 1.7605 | 360 | 350 | 360 | 350 | 2.8571 | 0.35165 | 2.5055 | 0.12308 |  |  |  | 0.3558 | 0.94972 | 0.23324 | 0.0025319 | 0.86026 | 0.48255 | 1.0132 | 0.026975 | 509.5236 | 1.8778 | 2385.5493 | 0.22365 | 0.039937 |  |  | 263.5875 | 0.0037978 | 0.027059 | 0.00027201 | 0.46864 |  | 0.0054 | 505.1642 | 3.1543 | 6.48 | 0.6726 | 67.2597 | 36 | -50 |  | 0.43474 | 0.15647 | 36 | 0.36 | 0.09 | 5.76 | 0.72 | 60 | 16.7 | 76.7 | 0.21466 | 28.6213 | 4.0249 | 1.7888 | 3.5777 | 16 | 1.0062 | 0.20125 | 0.72305 | 350 | 350 | 3.1104 | 2.2351 | 1.0814 | 0.71856 | 1002 | 0.12575 | 1.7566 | 1.7566 | 1.7605 | 360 | 350 | 360 | 350 | 2.8571 | 0.35132 | 2.5058 | 0.12296 | 0.79048 | 0.39524 | 0.20047 | 0.35564 | 0.94979 | 0.23326 | 0.0025295 | 0.89597 | 0.04025 | 1.0141 | 0.027 | 67.25 |  | 1979.8156 | 0.252 | 0.039937 |  |  | 291.9375 | 0.0037943 | 0.027063 | 0.00027204 | 0.46864 |  | 0.0054 | 505.1642 | 2.7769 | 6.48 | 0.70002 | 70.0017 | 36 | -50
|  | 37 | 0.37 | 0.0925 | 5.92 | 0.74 | 59.9432 | 16.7252 | 76.6684 |  | 0.21815 | 29.0591 | 4.0864 | 1.8162 | 3.6324 | 16 | 1.0186 | 0.20392 | 0.73084 | 350 | 350 | 3.1135 | 2.2339 | 1.0819 | 0.71748 | 1031.3864 | 0.12556 | 1.7809 | 1.7809 | 1.7784 | 370 | 350 | 370 | 350 | 2.8571 | 0.35651 | 2.5006 | 0.12478 |  |  |  | 0.36319 | 0.96189 | 0.23623 | 0.0026382 | 0.87212 | 0.48254 | 1.0132 | 0.026974 | 509.5171 | 1.8899 | 2397.4989 | 0.22986 | 0.041047 |  |  | 270.9094 | 0.0039572 | 0.027757 | 0.00027902 | 0.48496 |  | 0.00555 | 522.5065 | 3.1909 | 6.66 | 0.67608 | 67.6079 | 37 | -50 |  | 0.44074 | 0.15862 | 37 | 0.37 | 0.0925 | 5.92 | 0.74 | 60 | 16.7 | 76.7 | 0.21466 | 28.6213 | 4.0249 | 1.7888 | 3.5777 | 16 | 1.0342 | 0.20684 | 0.74313 | 350 | 350 | 3.1104 | 2.2351 | 1.0814 | 0.71856 | 1029.8333 | 0.12575 | 1.7809 | 1.7809 | 1.7784 | 370 | 350 | 370 | 350 | 2.8571 | 0.35617 | 2.501 | 0.12466 | 0.82364 | 0.41182 | 0.20564 | 0.36302 | 0.96196 | 0.23625 | 0.0026357 | 0.90833 | 0.04025 | 1.0141 | 0.027 | 67.25 |  | 1992.2805 | 0.259 | 0.041047 |  |  | 300.0469 | 0.0039535 | 0.027761 | 0.00027906 | 0.48496 |  | 0.00555 | 522.5065 | 2.8148 | 6.66 | 0.70291 | 70.2915 | 37 | -50
|  | 38 | 0.38 | 0.095 | 6.08 | 0.76 | 59.9424 | 16.7255 | 76.6679 |  | 0.21816 | 29.0595 | 4.0865 | 1.8162 | 3.6324 | 16 | 1.0461 | 0.20943 | 0.75056 | 350 | 350 | 3.1135 | 2.2338 | 1.0819 | 0.71747 | 1059.2831 | 0.12556 | 1.8048 | 1.8048 | 1.7961 | 380 | 350 | 380 | 350 | 2.8571 | 0.3613 | 2.4958 | 0.12645 |  |  |  | 0.37053 | 0.97387 | 0.23917 | 0.0027459 | 0.88382 | 0.48254 | 1.0132 | 0.026974 | 509.5106 | 1.9018 | 2409.2908 | 0.23607 | 0.042156 |  |  | 278.2312 | 0.0041188 | 0.028453 | 0.00028601 | 0.5014 |  | 0.0057 | 539.9595 | 3.2275 | 6.84 | 0.67942 | 67.9415 | 38 | -50 |  | 0.44665 | 0.16075 | 38 | 0.38 | 0.095 | 6.08 | 0.76 | 60 | 16.7 | 76.7 | 0.21466 | 28.6213 | 4.0249 | 1.7888 | 3.5777 | 16 | 1.0621 | 0.21243 | 0.76322 | 350 | 350 | 3.1104 | 2.2351 | 1.0814 | 0.71856 | 1057.6667 | 0.12575 | 1.8048 | 1.8048 | 1.7961 | 380 | 350 | 380 | 350 | 2.8571 | 0.36095 | 2.4962 | 0.12633 | 0.85726 | 0.42863 | 0.21079 | 0.37035 | 0.97394 | 0.23919 | 0.0027432 | 0.92052 | 0.04025 | 1.0141 | 0.027 | 67.25 |  | 2004.581 | 0.266 | 0.042156 |  |  | 308.1562 | 0.0041148 | 0.028457 | 0.00028605 | 0.5014 |  | 0.0057 | 539.9596 | 2.8527 | 6.84 | 0.70569 | 70.5686 | 38 | -50
|  | 39 | 0.39 | 0.0975 | 6.24 | 0.78 | 59.9417 | 16.7259 | 76.6675 |  | 0.21816 | 29.0598 | 4.0865 | 1.8162 | 3.6325 | 16 | 1.0736 | 0.21494 | 0.77029 | 350 | 350 | 3.1136 | 2.2338 | 1.0819 | 0.71745 | 1087.1807 | 0.12555 | 1.8283 | 1.8283 | 1.8136 | 390 | 350 | 390 | 350 | 2.8571 | 0.36603 | 2.4911 | 0.12811 |  |  |  | 0.37782 | 0.98567 | 0.24207 | 0.002855 | 0.89537 | 0.48253 | 1.0132 | 0.026974 | 509.5042 | 1.9135 | 2420.9312 | 0.24229 | 0.043266 |  |  | 285.5531 | 0.0042825 | 0.029146 | 0.00029298 | 0.51795 |  | 0.00585 | 557.521 | 3.264 | 7.02 | 0.68261 | 68.2613 | 39 | -50 |  | 0.45249 | 0.16285 | 39 | 0.39 | 0.0975 | 6.24 | 0.78 | 60 | 16.7 | 76.7 | 0.21466 | 28.6213 | 4.0249 | 1.7888 | 3.5777 | 16 | 1.0901 | 0.21802 | 0.7833 | 350 | 350 | 3.1104 | 2.2351 | 1.0814 | 0.71856 | 1085.5 | 0.12575 | 1.8283 | 1.8283 | 1.8136 | 390 | 350 | 390 | 350 | 2.8571 | 0.36567 | 2.4915 | 0.12798 | 0.89132 | 0.44566 | 0.21593 | 0.37764 | 0.98574 | 0.24209 | 0.0028522 | 0.93256 | 0.04025 | 1.0141 | 0.027 | 67.25 |  | 2016.7235 | 0.273 | 0.043266 |  |  | 316.2656 | 0.0042783 | 0.02915 | 0.00029303 | 0.51795 |  | 0.00585 | 557.5211 | 2.8905 | 7.02 | 0.70834 | 70.8339 | 39 | -50
|  | 40 | 0.4 | 0.1 | 6.4 | 0.8 | 59.9409 | 16.7262 | 76.6671 |  | 0.21817 | 29.0602 | 4.0866 | 1.8163 | 3.6325 | 16 | 1.1012 | 0.22045 | 0.79002 | 350 | 350 | 3.1136 | 2.2338 | 1.0819 | 0.71744 | 1115.0791 | 0.12555 | 1.8516 | 1.8516 | 1.8308 | 400 | 350 | 400 | 350 | 2.8571 | 0.37069 | 2.4864 | 0.12974 |  |  |  | 0.38507 | 0.99729 | 0.24492 | 0.0029655 | 0.90677 | 0.48252 | 1.0132 | 0.026973 | 509.4979 | 1.9251 | 2432.426 | 0.2485 | 0.044375 |  |  | 292.875 | 0.0044483 | 0.029837 | 0.00029993 | 0.5346 |  | 0.006 | 575.1889 | 3.3005 | 7.2 | 0.68568 | 68.5682 | 40 | -50 |  | 0.45826 | 0.16493 | 40 | 0.4 | 0.1 | 6.4 | 0.8 | 60 | 16.7 | 76.7 | 0.21466 | 28.6213 | 4.0249 | 1.7888 | 3.5777 | 16 | 1.118 | 0.22361 | 0.80339 | 350 | 350 | 3.1104 | 2.2351 | 1.0814 | 0.71856 | 1113.3333 | 0.12575 | 1.8516 | 1.8516 | 1.8308 | 400 | 350 | 400 | 350 | 2.8571 | 0.37033 | 2.4868 | 0.12961 | 0.92582 | 0.46291 | 0.22105 | 0.38488 | 0.99736 | 0.24494 | 0.0029626 | 0.94444 | 0.04025 | 1.0141 | 0.027 | 67.25 |  | 2028.7141 | 0.28 | 0.044375 |  |  | 324.375 | 0.0044439 | 0.029842 | 0.00029998 | 0.5346 |  | 0.006 | 575.189 | 2.9283 | 7.2 | 0.71088 | 71.0881 | 40 | -50
|  | 41 | 0.41 | 0.1025 | 6.56 | 0.82 | 59.9402 | 16.7265 | 76.6667 |  | 0.21817 | 29.0606 | 4.0866 | 1.8163 | 3.6326 | 16 | 1.1287 | 0.22596 | 0.80974 | 350 | 350 | 3.1136 | 2.2338 | 1.0819 | 0.71742 | 1142.9783 | 0.12555 | 1.8746 | 1.8746 | 1.8479 | 410 | 350 | 410 | 350 | 2.8571 | 0.3753 | 2.4818 | 0.13136 |  |  |  | 0.39227 | 1.0087 | 0.24773 | 0.0030775 | 0.91803 | 0.48252 | 1.0132 | 0.026973 | 509.4916 | 1.9365 | 2443.7807 | 0.25471 | 0.045484 |  |  | 300.1969 | 0.0046162 | 0.030527 | 0.00030686 | 0.55136 |  | 0.00615 | 592.9612 | 3.3369 | 7.38 | 0.68863 | 68.8629 | 41 | -50 |  | 0.46395 | 0.16698 | 41 | 0.41 | 0.1025 | 6.56 | 0.82 | 60 | 16.7 | 76.7 | 0.21466 | 28.6213 | 4.0249 | 1.7888 | 3.5777 | 16 | 1.146 | 0.2292 | 0.82347 | 350 | 350 | 3.1104 | 2.2351 | 1.0814 | 0.71856 | 1141.1667 | 0.12575 | 1.8746 | 1.8746 | 1.8479 | 410 | 350 | 410 | 350 | 2.8571 | 0.37493 | 2.4822 | 0.13122 | 0.96075 | 0.48038 | 0.22616 | 0.39207 | 1.0088 | 0.24775 | 0.0030744 | 0.95617 | 0.04025 | 1.0141 | 0.027 | 67.25 |  | 2040.5585 | 0.287 | 0.045484 |  |  | 332.4844 | 0.0046116 | 0.030531 | 0.00030691 | 0.55136 |  | 0.00615 | 592.9613 | 2.966 | 7.38 | 0.71332 | 71.3319 | 41 | -50
|  | 42 | 0.42 | 0.105 | 6.72 | 0.84 | 59.9395 | 16.7268 | 76.6663 |  | 0.21818 | 29.0609 | 4.0867 | 1.8163 | 3.6326 | 16 | 1.1562 | 0.23147 | 0.82946 | 350 | 350 | 3.1137 | 2.2338 | 1.0819 | 0.71741 | 1170.8783 | 0.12555 | 1.8974 | 1.8974 | 1.8647 | 420 | 350 | 420 | 350 | 2.8571 | 0.37986 | 2.4773 | 0.13295 |  |  |  | 0.39942 | 1.02 | 0.25051 | 0.0031908 | 0.92915 | 0.48251 | 1.0132 | 0.026973 | 509.4855 | 1.9479 | 2455.0003 | 0.26092 | 0.046594 |  |  | 307.5187 | 0.0047862 | 0.031214 | 0.00031377 | 0.56822 |  | 0.0063 | 610.836 | 3.3734 | 7.56 | 0.69146 | 69.1462 | 42 | -50 |  | 0.46957 | 0.169 | 42 | 0.42 | 0.105 | 6.72 | 0.84 | 60 | 16.7 | 76.7 | 0.21466 | 28.6213 | 4.0249 | 1.7888 | 3.5777 | 16 | 1.174 | 0.23479 | 0.84356 | 350 | 350 | 3.1104 | 2.2351 | 1.0814 | 0.71856 | 1169 | 0.12575 | 1.8974 | 1.8974 | 1.8647 | 420 | 350 | 420 | 350 | 2.8571 | 0.37947 | 2.4777 | 0.13282 | 0.99612 | 0.49806 | 0.23125 | 0.39922 | 1.0201 | 0.25053 | 0.0031876 | 0.96776 | 0.04025 | 1.0141 | 0.027 | 67.25 |  | 2052.2621 | 0.294 | 0.046594 |  |  | 340.5938 | 0.0047814 | 0.031219 | 0.00031382 | 0.56822 |  | 0.0063 | 610.8361 | 3.0037 | 7.56 | 0.71566 | 71.5659 | 42 | -50
|  | 43 | 0.43 | 0.1075 | 6.88 | 0.86 | 59.9388 | 16.7272 | 76.6659 |  | 0.21818 | 29.0613 | 4.0867 | 1.8163 | 3.6327 | 16 | 1.1837 | 0.23698 | 0.84919 | 350 | 350 | 3.1137 | 2.2338 | 1.0819 | 0.7174 | 1198.7791 | 0.12554 | 1.9198 | 1.9198 | 1.8813 | 430 | 350 | 430 | 350 | 2.8571 | 0.38436 | 2.4728 | 0.13452 |  |  |  | 0.40654 | 1.0312 | 0.25324 | 0.0033055 | 0.94014 | 0.48251 | 1.0132 | 0.026972 | 509.4794 | 1.959 | 2466.0897 | 0.26714 | 0.047703 |  |  | 314.8406 | 0.0049582 | 0.031899 | 0.00032066 | 0.58518 |  | 0.00645 | 628.8115 | 3.4097 | 7.74 | 0.69419 | 69.4186 | 43 | -50 |  | 0.47513 | 0.171 | 43 | 0.43 | 0.1075 | 6.88 | 0.86 | 60 | 16.7 | 76.7 | 0.21466 | 28.6213 | 4.0249 | 1.7888 | 3.5777 | 16 | 1.2019 | 0.24038 | 0.86364 | 350 | 350 | 3.1104 | 2.2351 | 1.0814 | 0.71856 | 1196.8333 | 0.12575 | 1.9198 | 1.9198 | 1.8813 | 430 | 350 | 430 | 350 | 2.8571 | 0.38396 | 2.4732 | 0.13439 | 1.0319 | 0.51595 | 0.23633 | 0.40633 | 1.0312 | 0.25326 | 0.0033021 | 0.97921 | 0.04025 | 1.0141 | 0.027 | 67.25 |  | 2063.8298 | 0.301 | 0.047703 |  |  | 348.7031 | 0.0049531 | 0.031904 | 0.00032071 | 0.58518 |  | 0.00645 | 628.8115 | 3.0413 | 7.74 | 0.71791 | 71.7907 | 43 | -50
|  | 44 | 0.44 | 0.11 | 7.04 | 0.88 | 59.938 | 16.7275 | 76.6655 |  | 0.21819 | 29.0616 | 4.0868 | 1.8164 | 3.6327 | 16 | 1.2112 | 0.24249 | 0.86891 | 350 | 350 | 3.1137 | 2.2337 | 1.0819 | 0.71738 | 1226.6807 | 0.12554 | 1.942 | 1.942 | 1.8978 | 440 | 350 | 440 | 350 | 2.8571 | 0.3888 | 2.4683 | 0.13608 |  |  |  | 0.41361 | 1.0421 | 0.25594 | 0.0034215 | 0.95101 | 0.4825 | 1.0132 | 0.026972 | 509.4734 | 1.9701 | 2477.0535 | 0.27335 | 0.048812 |  |  | 322.1625 | 0.0051322 | 0.032582 | 0.00032752 | 0.60224 |  | 0.0066 | 646.8858 | 3.4461 | 7.92 | 0.69681 | 69.6809 | 44 | -50 |  | 0.48062 | 0.17298 | 44 | 0.44 | 0.11 | 7.04 | 0.88 | 60 | 16.7 | 76.7 | 0.21466 | 28.6213 | 4.0249 | 1.7888 | 3.5777 | 16 | 1.2299 | 0.24597 | 0.88373 | 350 | 350 | 3.1104 | 2.2351 | 1.0814 | 0.71856 | 1224.6667 | 0.12575 | 1.942 | 1.942 | 1.8978 | 440 | 350 | 440 | 350 | 2.8571 | 0.3884 | 2.4687 | 0.13594 | 1.0681 | 0.53405 | 0.24139 | 0.4134 | 1.0422 | 0.25596 | 0.0034179 | 0.99054 | 0.04025 | 1.0141 | 0.027 | 67.25 |  | 2075.2664 | 0.308 | 0.048812 |  |  | 356.8125 | 0.0051269 | 0.032587 | 0.00032758 | 0.60224 |  | 0.0066 | 646.8859 | 3.079 | 7.92 | 0.72007 | 72.0068 | 44 | -50
|  | 45 | 0.45 | 0.1125 | 7.2 | 0.9 | 59.9373 | 16.7278 | 76.6651 |  | 0.21819 | 29.062 | 4.0868 | 1.8164 | 3.6327 | 16 | 1.2387 | 0.24801 | 0.88863 | 350 | 350 | 3.1138 | 2.2337 | 1.0819 | 0.71737 | 1254.5831 | 0.12554 | 1.964 | 1.964 | 1.914 | 450 | 350 | 450 | 350 | 2.8571 | 0.3932 | 2.4639 | 0.13762 |  |  |  | 0.42064 | 1.053 | 0.2586 | 0.0035388 | 0.96175 | 0.4825 | 1.0131 | 0.026972 | 509.4674 | 1.981 | 2487.8959 | 0.27956 | 0.049922 |  |  | 329.4844 | 0.0053082 | 0.033263 | 0.00033437 | 0.6194 |  | 0.00675 | 665.0573 | 3.4824 | 8.1 | 0.69933 | 69.9335 | 45 | -50 |  | 0.48606 | 0.17493 | 45 | 0.45 | 0.1125 | 7.2 | 0.9 | 60 | 16.7 | 76.7 | 0.21466 | 28.6213 | 4.0249 | 1.7888 | 3.5777 | 16 | 1.2578 | 0.25156 | 0.90381 | 350 | 350 | 3.1104 | 2.2351 | 1.0814 | 0.71856 | 1252.5 | 0.12575 | 1.964 | 1.964 | 1.914 | 450 | 350 | 450 | 350 | 2.8571 | 0.39279 | 2.4644 | 0.13748 | 1.1047 | 0.55236 | 0.24644 | 0.42042 | 1.0531 | 0.25862 | 0.0035351 | 1.0017 | 0.04025 | 1.0141 | 0.027 | 67.25 |  | 2086.5764 | 0.315 | 0.049922 |  |  | 364.9219 | 0.0053027 | 0.033269 | 0.00033443 | 0.6194 |  | 0.00675 | 665.0574 | 3.1166 | 8.1 | 0.72215 | 72.2147 | 45 | -50
|  | 46 | 0.46 | 0.115 | 7.36 | 0.92 | 59.9367 | 16.7281 | 76.6647 |  | 0.2182 | 29.0623 | 4.0869 | 1.8164 | 3.6328 | 16 | 1.2662 | 0.25352 | 0.90835 | 350 | 350 | 3.1138 | 2.2337 | 1.082 | 0.71736 | 1282.4862 | 0.12554 | 1.9857 | 1.9857 | 1.9301 | 460 | 350 | 460 | 350 | 2.8571 | 0.39755 | 2.4596 | 0.13914 |  |  |  | 0.42764 | 1.0637 | 0.26123 | 0.0036575 | 0.97237 | 0.48249 | 1.0131 | 0.026971 | 509.4615 | 1.9919 | 2498.6209 | 0.28578 | 0.051031 |  |  | 336.8062 | 0.0054862 | 0.033942 | 0.0003412 | 0.63665 |  | 0.0069 | 683.3244 | 3.5188 | 8.28 | 0.70177 | 70.1769 | 46 | -50 |  | 0.49143 | 0.17687 | 46 | 0.46 | 0.115 | 7.36 | 0.92 | 60 | 16.7 | 76.7 | 0.21466 | 28.6213 | 4.0249 | 1.7888 | 3.5777 | 16 | 1.2858 | 0.25715 | 0.9239 | 350 | 350 | 3.1104 | 2.2351 | 1.0814 | 0.71856 | 1280.3333 | 0.12575 | 1.9857 | 1.9857 | 1.9301 | 460 | 350 | 460 | 350 | 2.8571 | 0.39713 | 2.46 | 0.139 | 1.1418 | 0.57088 | 0.25147 | 0.42741 | 1.0638 | 0.26125 | 0.0036536 | 1.0128 | 0.04025 | 1.0141 | 0.027 | 67.25 |  | 2097.7641 | 0.322 | 0.051031 |  |  | 373.0313 | 0.0054804 | 0.033948 | 0.00034126 | 0.63665 |  | 0.0069 | 683.3245 | 3.1541 | 8.28 | 0.72415 | 72.4148 | 46 | -50
|  | 47 | 0.47 | 0.1175 | 7.52 | 0.94 | 59.936 | 16.7284 | 76.6644 |  | 0.2182 | 29.0627 | 4.0869 | 1.8164 | 3.6328 | 16 | 1.2938 | 0.25903 | 0.92807 | 350 | 350 | 3.1139 | 2.2337 | 1.082 | 0.71734 | 1310.3902 | 0.12554 | 2.0071 | 2.0071 | 1.946 | 470 | 350 | 470 | 350 | 2.8571 | 0.40185 | 2.4553 | 0.14065 |  |  |  | 0.43459 | 1.0742 | 0.26382 | 0.0037774 | 0.98288 | 0.48248 | 1.0131 | 0.026971 | 509.4557 | 2.0026 | 2509.2325 | 0.29199 | 0.052141 |  |  | 344.1281 | 0.0056662 | 0.03462 | 0.000348 | 0.654 |  | 0.00705 | 701.6855 | 3.555 | 8.46 | 0.70412 | 70.4117 | 47 | -50 |  | 0.49674 | 0.17878 | 47 | 0.47 | 0.1175 | 7.52 | 0.94 | 60 | 16.7 | 76.7 | 0.21466 | 28.6213 | 4.0249 | 1.7888 | 3.5777 | 16 | 1.3137 | 0.26274 | 0.94398 | 350 | 350 | 3.1104 | 2.2351 | 1.0814 | 0.71856 | 1308.1667 | 0.12575 | 2.0071 | 2.0071 | 1.946 | 470 | 350 | 470 | 350 | 2.8571 | 0.40143 | 2.4557 | 0.1405 | 1.1792 | 0.58959 | 0.25649 | 0.43436 | 1.0743 | 0.26384 | 0.0037734 | 1.0237 | 0.04025 | 1.0141 | 0.027 | 67.25 |  | 2108.8333 | 0.329 | 0.052141 |  |  | 381.1406 | 0.0056601 | 0.034626 | 0.00034807 | 0.654 |  | 0.00705 | 701.6856 | 3.1917 | 8.46 | 0.72608 | 72.6077 | 47 | -50
|  | 48 | 0.48 | 0.12 | 7.68 | 0.96 | 59.9353 | 16.7287 | 76.664 |  | 0.21821 | 29.063 | 4.087 | 1.8164 | 3.6329 | 16 | 1.3213 | 0.26454 | 0.94779 | 350 | 350 | 3.1139 | 2.2337 | 1.082 | 0.71733 | 1338.2948 | 0.12553 | 2.0284 | 2.0284 | 1.9618 | 480 | 350 | 480 | 350 | 2.8571 | 0.40611 | 2.451 | 0.14214 |  |  |  | 0.44151 | 1.0847 | 0.26638 | 0.0038987 | 0.99327 | 0.48248 | 1.0131 | 0.026971 | 509.4499 | 2.0132 | 2519.7343 | 0.2982 | 0.05325 |  |  | 351.45 | 0.005848 | 0.035295 | 0.00035479 | 0.67144 |  | 0.0072 | 720.1391 | 3.5913 | 8.64 | 0.70638 | 70.6383 | 48 | -50 |  | 0.502 | 0.18067 | 48 | 0.48 | 0.12 | 7.68 | 0.96 | 60 | 16.7 | 76.7 | 0.21466 | 28.6213 | 4.0249 | 1.7888 | 3.5777 | 16 | 1.3417 | 0.26833 | 0.96407 | 350 | 350 | 3.1104 | 2.2351 | 1.0814 | 0.71856 | 1336 | 0.12575 | 2.0284 | 2.0284 | 1.9618 | 480 | 350 | 480 | 350 | 2.8571 | 0.40567 | 2.4515 | 0.14199 | 1.217 | 0.60851 | 0.26149 | 0.44127 | 1.0848 | 0.2664 | 0.0038945 | 1.0346 | 0.04025 | 1.0141 | 0.027 | 67.25 |  | 2119.788 | 0.336 | 0.05325 |  |  | 389.25 | 0.0058417 | 0.035301 | 0.00035486 | 0.67144 |  | 0.0072 | 720.1392 | 3.2292 | 8.64 | 0.72794 | 72.7936 | 48 | -50
|  | 49 | 0.49 | 0.1225 | 7.84 | 0.98 | 59.9346 | 16.729 | 76.6636 |  | 0.21821 | 29.0633 | 4.087 | 1.8165 | 3.6329 | 16 | 1.3488 | 0.27005 | 0.9675 | 350 | 350 | 3.1139 | 2.2337 | 1.082 | 0.71732 | 1366.2003 | 0.12553 | 2.0494 | 2.0494 | 1.9773 | 490 | 350 | 490 | 350 | 2.8571 | 0.41033 | 2.4468 | 0.14361 |  |  |  | 0.4484 | 1.095 | 0.26891 | 0.0040212 | 1.0036 | 0.48247 | 1.0131 | 0.026971 | 509.4442 | 2.0237 | 2530.1296 | 0.30441 | 0.054359 |  |  | 358.7719 | 0.0060318 | 0.035968 | 0.00036156 | 0.68897 |  | 0.00735 | 738.6838 | 3.6276 | 8.82 | 0.70857 | 70.8571 | 49 | -50 |  | 0.5072 | 0.18254 | 49 | 0.49 | 0.1225 | 7.84 | 0.98 | 60 | 16.7 | 76.7 | 0.21466 | 28.6213 | 4.0249 | 1.7888 | 3.5777 | 16 | 1.3696 | 0.27392 | 0.98415 | 350 | 350 | 3.1104 | 2.2351 | 1.0814 | 0.71856 | 1363.8333 | 0.12575 | 2.0494 | 2.0494 | 1.9773 | 490 | 350 | 490 | 350 | 2.8571 | 0.40988 | 2.4473 | 0.14346 | 1.2553 | 0.62763 | 0.26648 | 0.44815 | 1.0951 | 0.26893 | 0.0040168 | 1.0453 | 0.04025 | 1.0141 | 0.027 | 67.25 |  | 2130.6317 | 0.343 | 0.054359 |  |  | 397.3594 | 0.0060252 | 0.035975 | 0.00036163 | 0.68897 |  | 0.00735 | 738.6839 | 3.2667 | 8.82 | 0.72973 | 72.9729 | 49 | -50
|  | 50 | 0.5 | 0.125 | 8 | 1 | 59.934 | 16.7293 | 76.6632 |  | 0.21822 | 29.0637 | 4.0871 | 1.8165 | 3.633 | 16 | 1.3763 | 0.27556 | 0.98722 | 350 | 350 | 3.114 | 2.2337 | 1.082 | 0.71731 | 1394.1064 | 0.12553 | 2.0702 | 2.0702 | 1.9927 | 500 | 350 | 500 | 350 | 2.8571 | 0.4145 | 2.4426 | 0.14507 |  |  |  | 0.45524 | 1.1051 | 0.27141 | 0.004145 | 1.0137 | 0.48247 | 1.0131 | 0.02697 | 509.4386 | 2.0341 | 2540.4218 | 0.31062 | 0.055469 |  |  | 366.0938 | 0.0062174 | 0.03664 | 0.00036831 | 0.70659 |  | 0.0075 | 757.3181 | 3.6638 | 9 | 0.71069 | 71.0685 | 50 | -50 |  | 0.51235 | 0.1844 | 50 | 0.5 | 0.125 | 8 | 1 | 60 | 16.7 | 76.7 | 0.21466 | 28.6213 | 4.0249 | 1.7888 | 3.5777 | 16 | 1.3976 | 0.27951 | 1.0042 | 350 | 350 | 3.1104 | 2.2351 | 1.0814 | 0.71856 | 1391.6667 | 0.12575 | 2.0702 | 2.0702 | 1.9927 | 500 | 350 | 500 | 350 | 2.8571 | 0.41404 | 2.4431 | 0.14491 | 1.2939 | 0.64694 | 0.27146 | 0.45499 | 1.1052 | 0.27143 | 0.0041404 | 1.0559 | 0.04025 | 1.0141 | 0.027 | 67.25 |  | 2141.3677 | 0.35 | 0.055469 |  |  | 405.4688 | 0.0062106 | 0.036647 | 0.00036838 | 0.70659 |  | 0.0075 | 757.3182 | 3.3042 | 9 | 0.73146 | 73.146 | 50 | -50
|  | 51 | 0.51 | 0.1275 | 8.16 | 1.02 | 59.9333 | 16.7296 | 76.6629 |  | 0.21822 | 29.064 | 4.0871 | 1.8165 | 3.633 | 16 | 1.4038 | 0.28107 | 1.0069 | 350 | 350 | 3.114 | 2.2336 | 1.082 | 0.71729 | 1422.0133 | 0.12553 | 2.0908 | 2.0908 | 2.008 | 510 | 350 | 510 | 350 | 2.8571 | 0.41862 | 2.4385 | 0.14652 |  |  |  | 0.46206 | 1.1152 | 0.27388 | 0.00427 | 1.0238 | 0.48246 | 1.0131 | 0.02697 | 509.433 | 2.0444 | 2550.614 | 0.31684 | 0.056578 |  |  | 373.4156 | 0.006405 | 0.037309 | 0.00037504 | 0.7243 |  | 0.00765 | 776.0408 | 3.7001 | 9.18 | 0.71273 | 71.2729 | 51 | -50 |  | 0.51745 | 0.18623 | 51 | 0.51 | 0.1275 | 8.16 | 1.02 | 60 | 16.7 | 76.7 | 0.21466 | 28.6213 | 4.0249 | 1.7888 | 3.5777 | 16 | 1.4255 | 0.2851 | 1.0243 | 350 | 350 | 3.1104 | 2.2351 | 1.0814 | 0.71856 | 1419.5 | 0.12575 | 2.0908 | 2.0908 | 2.008 | 510 | 350 | 510 | 350 | 2.8571 | 0.41816 | 2.439 | 0.14636 | 1.3329 | 0.66644 | 0.27642 | 0.4618 | 1.1153 | 0.2739 | 0.0042652 | 1.0664 | 0.04025 | 1.0141 | 0.027 | 67.25 |  | 2151.9994 | 0.357 | 0.056578 |  |  | 413.5781 | 0.0063978 | 0.037316 | 0.00037511 | 0.7243 |  | 0.00765 | 776.0408 | 3.3416 | 9.18 | 0.73313 | 73.3132 | 51 | -50
|  | 52 | 0.52 | 0.13 | 8.32 | 1.04 | 59.9326 | 16.7299 | 76.6625 |  | 0.21823 | 29.0643 | 4.0872 | 1.8165 | 3.633 | 16 | 1.4313 | 0.28658 | 1.0266 | 350 | 350 | 3.114 | 2.2336 | 1.082 | 0.71728 | 1449.9209 | 0.12552 | 2.1112 | 2.1112 | 2.0231 | 520 | 350 | 520 | 350 | 2.8571 | 0.42271 | 2.4344 | 0.14795 |  |  |  | 0.46884 | 1.1251 | 0.27632 | 0.0043962 | 1.0338 | 0.48246 | 1.0131 | 0.02697 | 509.4275 | 2.0546 | 2560.709 | 0.32305 | 0.057687 |  |  | 380.7375 | 0.0065943 | 0.037977 | 0.00038176 | 0.7421 |  | 0.0078 | 794.8504 | 3.7363 | 9.36 | 0.71471 | 71.4706 | 52 | -50 |  | 0.52249 | 0.18805 | 52 | 0.52 | 0.13 | 8.32 | 1.04 | 60 | 16.7 | 76.7 | 0.21466 | 28.6213 | 4.0249 | 1.7888 | 3.5777 | 16 | 1.4535 | 0.29069 | 1.0444 | 350 | 350 | 3.1104 | 2.2351 | 1.0814 | 0.71856 | 1447.3333 | 0.12575 | 2.1112 | 2.1112 | 2.0231 | 520 | 350 | 520 | 350 | 2.8571 | 0.42224 | 2.4349 | 0.14778 | 1.3723 | 0.68614 | 0.28137 | 0.46858 | 1.1252 | 0.27634 | 0.0043913 | 1.0768 | 0.04025 | 1.0141 | 0.027 | 67.25 |  | 2162.5298 | 0.364 | 0.057687 |  |  | 421.6875 | 0.0065869 | 0.037985 | 0.00038183 | 0.7421 |  | 0.0078 | 794.8505 | 3.3791 | 9.36 | 0.73475 | 73.4748 | 52 | -50
|  | 53 | 0.53 | 0.1325 | 8.48 | 1.06 | 59.932 | 16.7301 | 76.6621 |  | 0.21823 | 29.0646 | 4.0872 | 1.8165 | 3.6331 | 16 | 1.4588 | 0.29209 | 1.0464 | 350 | 350 | 3.1141 | 2.2336 | 1.082 | 0.71727 | 1477.8293 | 0.12552 | 2.1314 | 2.1314 | 2.0381 | 530 | 350 | 530 | 350 | 2.8571 | 0.42676 | 2.4304 | 0.14937 |  |  |  | 0.47559 | 1.1349 | 0.27873 | 0.0045237 | 1.0437 | 0.48245 | 1.0131 | 0.026969 | 509.422 | 2.0647 | 2570.7098 | 0.32926 | 0.058797 |  |  | 388.0594 | 0.0067855 | 0.038643 | 0.00038845 | 0.75998 |  | 0.00795 | 813.7458 | 3.7725 | 9.54 | 0.71662 | 71.6619 | 53 | -50 |  | 0.52749 | 0.18985 | 53 | 0.53 | 0.1325 | 8.48 | 1.06 | 60 | 16.7 | 76.7 | 0.21466 | 28.6213 | 4.0249 | 1.7888 | 3.5777 | 16 | 1.4814 | 0.29628 | 1.0645 | 350 | 350 | 3.1104 | 2.2351 | 1.0814 | 0.71856 | 1475.1667 | 0.12575 | 2.1314 | 2.1314 | 2.0381 | 530 | 350 | 530 | 350 | 2.8571 | 0.42628 | 2.4309 | 0.1492 | 1.4121 | 0.70603 | 0.2863 | 0.47532 | 1.1351 | 0.27876 | 0.0045186 | 1.0871 | 0.04025 | 1.0141 | 0.027 | 67.25 |  | 2172.9619 | 0.371 | 0.058797 |  |  | 429.7969 | 0.0067778 | 0.038651 | 0.00038853 | 0.75998 |  | 0.00795 | 813.7459 | 3.4165 | 9.54 | 0.73631 | 73.631 | 53 | -50
|  | 54 | 0.54 | 0.135 | 8.64 | 1.08 | 59.9314 | 16.7304 | 76.6618 |  | 0.21824 | 29.065 | 4.0873 | 1.8166 | 3.6331 | 16 | 1.4863 | 0.29761 | 1.0661 | 350 | 350 | 3.1141 | 2.2336 | 1.082 | 0.71726 | 1505.7383 | 0.12552 | 2.1514 | 2.1514 | 2.0529 | 540 | 350 | 540 | 350 | 2.8571 | 0.43078 | 2.4264 | 0.15077 |  |  |  | 0.48231 | 1.1447 | 0.28111 | 0.0046524 | 1.0535 | 0.48245 | 1.0131 | 0.026969 | 509.4166 | 2.0748 | 2580.619 | 0.33547 | 0.059906 |  |  | 395.3812 | 0.0069786 | 0.039307 | 0.00039513 | 0.77794 |  | 0.0081 | 832.7257 | 3.8087 | 9.72 | 0.71847 | 71.8471 | 54 | -50 |  | 0.53245 | 0.19163 | 54 | 0.54 | 0.135 | 8.64 | 1.08 | 60 | 16.7 | 76.7 | 0.21466 | 28.6213 | 4.0249 | 1.7888 | 3.5777 | 16 | 1.5094 | 0.30187 | 1.0846 | 350 | 350 | 3.1104 | 2.2351 | 1.0814 | 0.71856 | 1503 | 0.12575 | 2.1514 | 2.1514 | 2.0529 | 540 | 350 | 540 | 350 | 2.8571 | 0.43028 | 2.4269 | 0.1506 | 1.4522 | 0.7261 | 0.29122 | 0.48203 | 1.1448 | 0.28114 | 0.004647 | 1.0973 | 0.04025 | 1.0141 | 0.027 | 67.25 |  | 2183.2984 | 0.378 | 0.059906 |  |  | 437.9062 | 0.0069706 | 0.039315 | 0.00039521 | 0.77794 |  | 0.0081 | 832.7258 | 3.4539 | 9.72 | 0.73782 | 73.7821 | 54 | -50
|  | 55 | 0.55 | 0.1375 | 8.8 | 1.1 | 59.9307 | 16.7307 | 76.6614 |  | 0.21824 | 29.0653 | 4.0873 | 1.8166 | 3.6332 | 16 | 1.5138 | 0.30312 | 1.0858 | 350 | 350 | 3.1141 | 2.2336 | 1.082 | 0.71724 | 1533.648 | 0.12552 | 2.1712 | 2.1712 | 2.0676 | 550 | 350 | 550 | 350 | 2.8571 | 0.43475 | 2.4224 | 0.15216 |  |  |  | 0.48899 | 1.1543 | 0.28347 | 0.0047823 | 1.0632 | 0.48244 | 1.013 | 0.026969 | 509.4112 | 2.0847 | 2590.4392 | 0.34169 | 0.061016 |  |  | 402.7031 | 0.0071734 | 0.039969 | 0.00040178 | 0.79599 |  | 0.00825 | 851.789 | 3.8449 | 9.9 | 0.72027 | 72.0266 | 55 | -50 |  | 0.53735 | 0.1934 | 55 | 0.55 | 0.1375 | 8.8 | 1.1 | 60 | 16.7 | 76.7 | 0.21466 | 28.6213 | 4.0249 | 1.7888 | 3.5777 | 16 | 1.5373 | 0.30746 | 1.1047 | 350 | 350 | 3.1104 | 2.2351 | 1.0814 | 0.71856 | 1530.8333 | 0.12575 | 2.1712 | 2.1712 | 2.0676 | 550 | 350 | 550 | 350 | 2.8571 | 0.43425 | 2.4229 | 0.15199 | 1.4927 | 0.74636 | 0.29613 | 0.48871 | 1.1544 | 0.2835 | 0.0047767 | 1.1075 | 0.04025 | 1.0141 | 0.027 | 67.25 |  | 2193.542 | 0.385 | 0.061016 |  |  | 446.0156 | 0.0071651 | 0.039978 | 0.00040187 | 0.79599 |  | 0.00825 | 851.7891 | 3.4913 | 9.9 | 0.73928 | 73.9283 | 55 | -50
|  | 56 | 0.56 | 0.14 | 8.96 | 1.12 | 59.9301 | 16.731 | 76.6611 |  | 0.21825 | 29.0656 | 4.0873 | 1.8166 | 3.6332 | 16 | 1.5413 | 0.30863 | 1.1055 | 350 | 350 | 3.1142 | 2.2336 | 1.082 | 0.71723 | 1561.5585 | 0.12552 | 2.1909 | 2.1909 | 2.0821 | 560 | 350 | 560 | 350 | 2.8571 | 0.43869 | 2.4185 | 0.15354 |  |  |  | 0.49565 | 1.1638 | 0.28581 | 0.0049133 | 1.0728 | 0.48244 | 1.013 | 0.026969 | 509.4059 | 2.0945 | 2600.1728 | 0.3479 | 0.062125 |  |  | 410.025 | 0.00737 | 0.04063 | 0.00040842 | 0.81413 |  | 0.0084 | 870.9345 | 3.8811 | 10.08 | 0.722 | 72.2004 | 56 | -50 |  | 0.54222 | 0.19515 | 56 | 0.56 | 0.14 | 8.96 | 1.12 | 60 | 16.7 | 76.7 | 0.21466 | 28.6213 | 4.0249 | 1.7888 | 3.5777 | 16 | 1.5653 | 0.31305 | 1.1247 | 350 | 350 | 3.1104 | 2.2351 | 1.0814 | 0.71856 | 1558.6667 | 0.12575 | 2.1909 | 2.1909 | 2.0821 | 560 | 350 | 560 | 350 | 2.8571 | 0.43818 | 2.419 | 0.15336 | 1.5336 | 0.76681 | 0.30103 | 0.49536 | 1.1639 | 0.28584 | 0.0049076 | 1.1175 | 0.04025 | 1.0141 | 0.027 | 67.25 |  | 2203.6953 | 0.392 | 0.062125 |  |  | 454.125 | 0.0073614 | 0.040639 | 0.00040851 | 0.81413 |  | 0.0084 | 870.9346 | 3.5288 | 10.08 | 0.7407 | 74.07 | 56 | -50
|  | 57 | 0.57 | 0.1425 | 9.12 | 1.14 | 59.9295 | 16.7313 | 76.6607 |  | 0.21825 | 29.0659 | 4.0874 | 1.8166 | 3.6332 | 16 | 1.5688 | 0.31414 | 1.1252 | 350 | 350 | 3.1142 | 2.2336 | 1.082 | 0.71722 | 1589.4696 | 0.12551 | 2.2104 | 2.2104 | 2.0966 | 570 | 350 | 570 | 350 | 2.8571 | 0.44259 | 2.4145 | 0.15491 |  |  |  | 0.50227 | 1.1732 | 0.28811 | 0.0050456 | 1.0824 | 0.48243 | 1.013 | 0.026968 | 509.4006 | 2.1043 | 2609.8221 | 0.35411 | 0.063234 |  |  | 417.3469 | 0.0075683 | 0.041289 | 0.00041505 | 0.83234 |  | 0.00855 | 890.1611 | 3.9173 | 10.26 | 0.72369 | 72.3691 | 57 | -50 |  | 0.54704 | 0.19688 | 57 | 0.57 | 0.1425 | 9.12 | 1.14 | 60 | 16.7 | 76.7 | 0.21466 | 28.6213 | 4.0249 | 1.7888 | 3.5777 | 16 | 1.5932 | 0.31864 | 1.1448 | 350 | 350 | 3.1104 | 2.2351 | 1.0814 | 0.71856 | 1586.5 | 0.12575 | 2.2104 | 2.2104 | 2.0966 | 570 | 350 | 570 | 350 | 2.8571 | 0.44207 | 2.4151 | 0.15473 | 1.5749 | 0.78744 | 0.30591 | 0.50198 | 1.1733 | 0.28814 | 0.0050396 | 1.1274 | 0.04025 | 1.0141 | 0.027 | 67.25 |  | 2213.7606 | 0.399 | 0.063234 |  |  | 462.2344 | 0.0075594 | 0.041298 | 0.00041514 | 0.83234 |  | 0.00855 | 890.1612 | 3.5662 | 10.26 | 0.74207 | 74.2072 | 57 | -50
|  | 58 | 0.58 | 0.145 | 9.28 | 1.16 | 59.9289 | 16.7315 | 76.6604 |  | 0.21826 | 29.0662 | 4.0874 | 1.8166 | 3.6333 | 16 | 1.5964 | 0.31965 | 1.1449 | 350 | 350 | 3.1142 | 2.2336 | 1.082 | 0.71721 | 1617.3815 | 0.12551 | 2.2297 | 2.2297 | 2.1109 | 580 | 350 | 580 | 350 | 2.8571 | 0.44646 | 2.4107 | 0.15626 |  |  |  | 0.50887 | 1.1825 | 0.2904 | 0.005179 | 1.0918 | 0.48243 | 1.013 | 0.026968 | 509.3954 | 2.114 | 2619.3893 | 0.36032 | 0.064344 |  |  | 424.6687 | 0.0077685 | 0.041946 | 0.00042165 | 0.85063 |  | 0.0087 | 909.4677 | 3.9535 | 10.44 | 0.72533 | 72.5326 | 58 | -50 |  | 0.55182 | 0.1986 | 58 | 0.58 | 0.145 | 9.28 | 1.16 | 60 | 16.7 | 76.7 | 0.21466 | 28.6213 | 4.0249 | 1.7888 | 3.5777 | 16 | 1.6212 | 0.32423 | 1.1649 | 350 | 350 | 3.1104 | 2.2351 | 1.0814 | 0.71856 | 1614.3333 | 0.12575 | 2.2297 | 2.2297 | 2.1109 | 580 | 350 | 580 | 350 | 2.8571 | 0.44593 | 2.4112 | 0.15608 | 1.6165 | 0.80826 | 0.31078 | 0.50857 | 1.1826 | 0.29043 | 0.0051728 | 1.1373 | 0.04025 | 1.0141 | 0.027 | 67.25 |  | 2223.7404 | 0.406 | 0.064344 |  |  | 470.3437 | 0.0077593 | 0.041955 | 0.00042174 | 0.85063 |  | 0.0087 | 909.4678 | 3.6036 | 10.44 | 0.7434 | 74.3402 | 58 | -50
|  | 59 | 0.59 | 0.1475 | 9.44 | 1.18 | 59.9283 | 16.7318 | 76.6601 |  | 0.21826 | 29.0665 | 4.0875 | 1.8167 | 3.6333 | 16 | 1.6239 | 0.32516 | 1.1646 | 350 | 350 | 3.1143 | 2.2335 | 1.082 | 0.7172 | 1645.294 | 0.12551 | 2.2488 | 2.2488 | 2.125 | 590 | 350 | 590 | 350 | 2.8571 | 0.4503 | 2.4068 | 0.15761 |  |  |  | 0.51544 | 1.1917 | 0.29266 | 0.0053135 | 1.1012 | 0.48242 | 1.013 | 0.026968 | 509.3902 | 2.1236 | 2628.8767 | 0.36654 | 0.065453 |  |  | 431.9906 | 0.0079703 | 0.042601 | 0.00042824 | 0.869 |  | 0.00885 | 928.8534 | 3.9897 | 10.62 | 0.72691 | 72.6913 | 59 | -50 |  | 0.55655 | 0.20031 | 59 | 0.59 | 0.1475 | 9.44 | 1.18 | 60 | 16.7 | 76.7 | 0.21466 | 28.6213 | 4.0249 | 1.7888 | 3.5777 | 16 | 1.6491 | 0.32982 | 1.185 | 350 | 350 | 3.1104 | 2.2351 | 1.0814 | 0.71856 | 1642.1667 | 0.12575 | 2.2488 | 2.2488 | 2.125 | 590 | 350 | 590 | 350 | 2.8571 | 0.44976 | 2.4074 | 0.15742 | 1.6585 | 0.82925 | 0.31563 | 0.51513 | 1.1918 | 0.29269 | 0.0053072 | 1.147 | 0.04025 | 1.0141 | 0.027 | 67.25 |  | 2233.6367 | 0.413 | 0.065453 |  |  | 478.4531 | 0.0079608 | 0.042611 | 0.00042833 | 0.869 |  | 0.00885 | 928.8535 | 3.6409 | 10.62 | 0.74469 | 74.4691 | 59 | -50
|  | 60 | 0.6 | 0.15 | 9.6 | 1.2 | 59.9276 | 16.7321 | 76.6597 |  | 0.21826 | 29.0668 | 4.0875 | 1.8167 | 3.6333 | 16 | 1.6514 | 0.33067 | 1.1843 | 350 | 350 | 3.1143 | 2.2335 | 1.082 | 0.71719 | 1673.2071 | 0.12551 | 2.2678 | 2.2678 | 2.1391 | 600 | 350 | 600 | 350 | 2.8571 | 0.4541 | 2.403 | 0.15894 |  |  |  | 0.52198 | 1.2008 | 0.29489 | 0.0054493 | 1.1105 | 0.48242 | 1.013 | 0.026967 | 509.385 | 2.1331 | 2638.2861 | 0.37275 | 0.066562 |  |  | 439.3125 | 0.0081739 | 0.043255 | 0.00043481 | 0.88745 |  | 0.009 | 948.3171 | 4.0259 | 10.8 | 0.72845 | 72.8454 | 60 | -50 |  | 0.56125 | 0.202 | 60 | 0.6 | 0.15 | 9.6 | 1.2 | 60 | 16.7 | 76.7 | 0.21466 | 28.6213 | 4.0249 | 1.7888 | 3.5777 | 16 | 1.6771 | 0.33541 | 1.2051 | 350 | 350 | 3.1104 | 2.2351 | 1.0814 | 0.71856 | 1670 | 0.12575 | 2.2678 | 2.2678 | 2.1391 | 600 | 350 | 600 | 350 | 2.8571 | 0.45356 | 2.4036 | 0.15875 | 1.7008 | 0.85042 | 0.32048 | 0.52167 | 1.2009 | 0.29493 | 0.0054427 | 1.1567 | 0.04025 | 1.0141 | 0.027 | 67.25 |  | 2243.4519 | 0.42 | 0.066562 |  |  | 486.5625 | 0.008164 | 0.043265 | 0.00043491 | 0.88745 |  | 0.009 | 948.3172 | 3.6783 | 10.8 | 0.74594 | 74.5942 | 60 | -50
|  | 61 | 0.61 | 0.1525 | 9.76 | 1.22 | 59.927 | 16.7323 | 76.6594 |  | 0.21827 | 29.0671 | 4.0876 | 1.8167 | 3.6334 | 16 | 1.6789 | 0.33618 | 1.204 | 350 | 350 | 3.1143 | 2.2335 | 1.082 | 0.71717 | 1701.121 | 0.12551 | 2.2866 | 2.2866 | 2.153 | 610 | 350 | 610 | 350 | 2.8571 | 0.45788 | 2.3993 | 0.16026 |  |  |  | 0.52849 | 1.2098 | 0.29711 | 0.0055861 | 1.1197 | 0.48241 | 1.013 | 0.026967 | 509.3799 | 2.1426 | 2647.6197 | 0.37896 | 0.067672 |  |  | 446.6344 | 0.0083792 | 0.043907 | 0.00044136 | 0.90598 |  | 0.00915 | 967.8577 | 4.0621 | 10.98 | 0.72995 | 72.9951 | 61 | -50 |  | 0.56591 | 0.20367 | 61 | 0.61 | 0.1525 | 9.76 | 1.22 | 60 | 16.7 | 76.7 | 0.21466 | 28.6213 | 4.0249 | 1.7888 | 3.5777 | 16 | 1.705 | 0.341 | 1.2252 | 350 | 350 | 3.1104 | 2.2351 | 1.0814 | 0.71856 | 1697.8333 | 0.12575 | 2.2866 | 2.2866 | 2.153 | 610 | 350 | 610 | 350 | 2.8571 | 0.45732 | 2.3998 | 0.16006 | 1.7435 | 0.87177 | 0.32531 | 0.52817 | 1.2099 | 0.29714 | 0.0055793 | 1.1663 | 0.04025 | 1.0141 | 0.027 | 67.25 |  | 2253.1878 | 0.427 | 0.067672 |  |  | 494.6719 | 0.008369 | 0.043917 | 0.00044146 | 0.90598 |  | 0.00915 | 967.8578 | 3.7157 | 10.98 | 0.74716 | 74.7156 | 61 | -50
|  | 62 | 0.62 | 0.155 | 9.92 | 1.24 | 59.9265 | 16.7326 | 76.6591 |  | 0.21827 | 29.0674 | 4.0876 | 1.8167 | 3.6334 | 16 | 1.7064 | 0.34169 | 1.2238 | 350 | 350 | 3.1144 | 2.2335 | 1.082 | 0.71716 | 1729.0355 | 0.1255 | 2.3053 | 2.3053 | 2.1669 | 620 | 350 | 620 | 350 | 2.8571 | 0.46162 | 2.3955 | 0.16157 |  |  |  | 0.53498 | 1.2187 | 0.2993 | 0.0057241 | 1.1288 | 0.48241 | 1.013 | 0.026967 | 509.3749 | 2.152 | 2656.8793 | 0.38517 | 0.068781 |  |  | 453.9563 | 0.0085861 | 0.044557 | 0.0004479 | 0.92458 |  | 0.0093 | 987.4745 | 4.0983 | 11.16 | 0.7314 | 73.1405 | 62 | -50 |  | 0.57053 | 0.20533 | 62 | 0.62 | 0.155 | 9.92 | 1.24 | 60 | 16.7 | 76.7 | 0.21466 | 28.6213 | 4.0249 | 1.7888 | 3.5777 | 16 | 1.733 | 0.3466 | 1.2453 | 350 | 350 | 3.1104 | 2.2351 | 1.0814 | 0.71856 | 1725.6667 | 0.12575 | 2.3053 | 2.3053 | 2.1669 | 620 | 350 | 620 | 350 | 2.8571 | 0.46105 | 2.3961 | 0.16137 | 1.7866 | 0.89329 | 0.33013 | 0.53465 | 1.2188 | 0.29933 | 0.0057171 | 1.1758 | 0.04025 | 1.0141 | 0.027 | 67.25 |  | 2262.8465 | 0.434 | 0.068781 |  |  | 502.7812 | 0.0085756 | 0.044567 | 0.000448 | 0.92458 |  | 0.0093 | 987.4746 | 3.7531 | 11.16 | 0.74834 | 74.8335 | 62 | -50
|  | 63 | 0.63 | 0.1575 | 10.08 | 1.26 | 59.9259 | 16.7329 | 76.6587 |  | 0.21828 | 29.0677 | 4.0876 | 1.8167 | 3.6335 | 16 | 1.7339 | 0.34721 | 1.2435 | 350 | 350 | 3.1144 | 2.2335 | 1.082 | 0.71715 | 1756.9507 | 0.1255 | 2.3238 | 2.3238 | 2.1806 | 630 | 350 | 630 | 350 | 2.8571 | 0.46533 | 2.3918 | 0.16287 |  |  |  | 0.54144 | 1.2275 | 0.30147 | 0.0058632 | 1.1379 | 0.4824 | 1.013 | 0.026967 | 509.3698 | 2.1613 | 2666.0666 | 0.39139 | 0.069891 |  |  | 461.2781 | 0.0087948 | 0.045205 | 0.00045441 | 0.94326 |  | 0.00945 | 1007.1664 | 4.1345 | 11.34 | 0.73282 | 73.2818 | 63 | -50 |  | 0.57511 | 0.20698 | 63 | 0.63 | 0.1575 | 10.08 | 1.26 | 60 | 16.7 | 76.7 | 0.21466 | 28.6213 | 4.0249 | 1.7888 | 3.5777 | 16 | 1.7609 | 0.35219 | 1.2653 | 350 | 350 | 3.1104 | 2.2351 | 1.0814 | 0.71856 | 1753.5 | 0.12575 | 2.3238 | 2.3238 | 2.1806 | 630 | 350 | 630 | 350 | 2.8571 | 0.46476 | 2.3924 | 0.16267 | 1.83 | 0.91499 | 0.33493 | 0.54111 | 1.2277 | 0.3015 | 0.005856 | 1.1853 | 0.04025 | 1.0141 | 0.027 | 67.25 |  | 2272.4298 | 0.441 | 0.069891 |  |  | 510.8906 | 0.0087839 | 0.045216 | 0.00045452 | 0.94326 |  | 0.00945 | 1007.1665 | 3.7905 | 11.34 | 0.74948 | 74.948 | 63 | -50
|  | 64 | 0.64 | 0.16 | 10.24 | 1.28 | 59.9253 | 16.7331 | 76.6584 |  | 0.21828 | 29.068 | 4.0877 | 1.8167 | 3.6335 | 16 | 1.7614 | 0.35272 | 1.2632 | 350 | 350 | 3.1144 | 2.2335 | 1.082 | 0.71714 | 1784.8665 | 0.1255 | 2.3422 | 2.3422 | 2.1942 | 640 | 350 | 640 | 350 | 2.8571 | 0.46902 | 2.3881 | 0.16416 |  |  |  | 0.54788 | 1.2363 | 0.30362 | 0.0060034 | 1.1469 | 0.4824 | 1.013 | 0.026966 | 509.3649 | 2.1705 | 2675.1834 | 0.3976 | 0.071 |  |  | 468.6 | 0.0090051 | 0.045852 | 0.00046092 | 0.96201 |  | 0.0096 | 1026.9325 | 4.1707 | 11.52 | 0.73419 | 73.4192 | 64 | -50 |  | 0.57966 | 0.20862 | 64 | 0.64 | 0.16 | 10.24 | 1.28 | 60 | 16.7 | 76.7 | 0.21466 | 28.6213 | 4.0249 | 1.7888 | 3.5777 | 16 | 1.7889 | 0.35778 | 1.2854 | 350 | 350 | 3.1104 | 2.2351 | 1.0814 | 0.71856 | 1781.3333 | 0.12575 | 2.3422 | 2.3422 | 2.1942 | 640 | 350 | 640 | 350 | 2.8571 | 0.46843 | 2.3887 | 0.16395 | 1.8737 | 0.93686 | 0.33973 | 0.54754 | 1.2364 | 0.30365 | 0.0059959 | 1.1946 | 0.04025 | 1.0141 | 0.027 | 67.25 |  | 2281.9396 | 0.448 | 0.071 |  |  | 519 | 0.0089939 | 0.045863 | 0.00046103 | 0.96201 |  | 0.0096 | 1026.9326 | 3.8279 | 11.52 | 0.75059 | 75.0593 | 64 | -50
|  | 65 | 0.65 | 0.1625 | 10.4 | 1.3 | 59.9247 | 16.7334 | 76.6581 |  | 0.21829 | 29.0683 | 4.0877 | 1.8168 | 3.6335 | 16 | 1.7889 | 0.35823 | 1.2829 | 350 | 350 | 3.1145 | 2.2335 | 1.0821 | 0.71713 | 1812.7829 | 0.1255 | 2.3604 | 2.3604 | 2.2077 | 650 | 350 | 650 | 350 | 2.8571 | 0.47267 | 2.3845 | 0.16543 |  |  |  | 0.55429 | 1.245 | 0.30575 | 0.0061447 | 1.1558 | 0.48239 | 1.013 | 0.026966 | 509.3599 | 2.1797 | 2684.2314 | 0.40381 | 0.072109 |  |  | 475.9219 | 0.0092171 | 0.046497 | 0.0004674 | 0.98084 |  | 0.00975 | 1046.772 | 4.2069 | 11.7 | 0.73553 | 73.5529 | 65 | -50 |  | 0.58417 | 0.21024 | 65 | 0.65 | 0.1625 | 10.4 | 1.3 | 60 | 16.7 | 76.7 | 0.21466 | 28.6213 | 4.0249 | 1.7888 | 3.5777 | 16 | 1.8168 | 0.36337 | 1.3055 | 350 | 350 | 3.1104 | 2.2351 | 1.0814 | 0.71856 | 1809.1667 | 0.12575 | 2.3604 | 2.3604 | 2.2077 | 650 | 350 | 650 | 350 | 2.8571 | 0.47208 | 2.3851 | 0.16523 | 1.9178 | 0.95891 | 0.34451 | 0.55394 | 1.2451 | 0.30578 | 0.006137 | 1.2039 | 0.04025 | 1.0141 | 0.027 | 67.25 |  | 2291.3776 | 0.455 | 0.072109 |  |  | 527.1094 | 0.0092055 | 0.046509 | 0.00046752 | 0.98084 |  | 0.00975 | 1046.7722 | 3.8653 | 11.7 | 0.75167 | 75.1674 | 65 | -50
|  | 66 | 0.66 | 0.165 | 10.56 | 1.32 | 59.9241 | 16.7336 | 76.6578 |  | 0.21829 | 29.0686 | 4.0878 | 1.8168 | 3.6336 | 16 | 1.8164 | 0.36374 | 1.3026 | 350 | 350 | 3.1145 | 2.2335 | 1.0821 | 0.71712 | 1840.7 | 0.1255 | 2.3785 | 2.3785 | 2.2211 | 660 | 350 | 660 | 350 | 2.8571 | 0.4763 | 2.3808 | 0.1667 |  |  |  | 0.56067 | 1.2535 | 0.30785 | 0.0062871 | 1.1646 | 0.48239 | 1.0129 | 0.026966 | 509.355 | 2.1888 | 2693.2121 | 0.41002 | 0.073219 |  |  | 483.2437 | 0.0094307 | 0.047141 | 0.00047387 | 0.99974 |  | 0.0099 | 1066.6841 | 4.2431 | 11.88 | 0.73683 | 73.6829 | 66 | -50 |  | 0.58864 | 0.21186 | 66 | 0.66 | 0.165 | 10.56 | 1.32 | 60 | 16.7 | 76.7 | 0.21466 | 28.6213 | 4.0249 | 1.7888 | 3.5777 | 16 | 1.8448 | 0.36896 | 1.3256 | 350 | 350 | 3.1104 | 2.2351 | 1.0814 | 0.71856 | 1837 | 0.12575 | 2.3785 | 2.3785 | 2.2211 | 660 | 350 | 660 | 350 | 2.8571 | 0.47569 | 2.3814 | 0.16649 | 1.9622 | 0.98112 | 0.34928 | 0.56032 | 1.2537 | 0.30789 | 0.0062792 | 1.2132 | 0.04025 | 1.0141 | 0.027 | 67.25 |  | 2300.7454 | 0.462 | 0.073219 |  |  | 535.2188 | 0.0094188 | 0.047153 | 0.00047399 | 0.99974 |  | 0.0099 | 1066.6842 | 3.9026 | 11.88 | 0.75273 | 75.2725 | 66 | -50
|  | 67 | 0.67 | 0.1675 | 10.72 | 1.34 | 59.9235 | 16.7339 | 76.6574 |  | 0.21829 | 29.0688 | 4.0878 | 1.8168 | 3.6336 | 16 | 1.8439 | 0.36925 | 1.3223 | 350 | 350 | 3.1145 | 2.2334 | 1.0821 | 0.71711 | 1868.6178 | 0.12549 | 2.3964 | 2.3964 | 2.2344 | 670 | 350 | 670 | 350 | 2.8571 | 0.4799 | 2.3772 | 0.16796 |  |  |  | 0.56704 | 1.262 | 0.30994 | 0.0064306 | 1.1734 | 0.48238 | 1.0129 | 0.026966 | 509.3501 | 2.1979 | 2702.1272 | 0.41624 | 0.074328 |  |  | 490.5656 | 0.0096459 | 0.047783 | 0.00048032 | 1.0187 |  | 0.01005 | 1086.6679 | 4.2794 | 12.06 | 0.73809 | 73.8095 | 67 | -50 |  | 0.59309 | 0.21345 | 67 | 0.67 | 0.1675 | 10.72 | 1.34 | 60 | 16.7 | 76.7 | 0.21466 | 28.6213 | 4.0249 | 1.7888 | 3.5777 | 16 | 1.8727 | 0.37455 | 1.3457 | 350 | 350 | 3.1104 | 2.2351 | 1.0814 | 0.71856 | 1864.8333 | 0.12575 | 2.3964 | 2.3964 | 2.2344 | 670 | 350 | 670 | 350 | 2.8571 | 0.47929 | 2.3779 | 0.16775 | 2.007 | 1.0035 | 0.35404 | 0.56668 | 1.2622 | 0.30998 | 0.0064224 | 1.2223 | 0.04025 | 1.0141 | 0.027 | 67.25 |  | 2310.0446 | 0.469 | 0.074328 |  |  | 543.3281 | 0.0096336 | 0.047795 | 0.00048045 | 1.0187 |  | 0.01005 | 1086.668 | 3.94 | 12.06 | 0.75375 | 75.3748 | 67 | -50
|  | 68 | 0.68 | 0.17 | 10.88 | 1.36 | 59.923 | 16.7341 | 76.6571 |  | 0.2183 | 29.0691 | 4.0878 | 1.8168 | 3.6336 | 16 | 1.8714 | 0.37476 | 1.342 | 350 | 350 | 3.1145 | 2.2334 | 1.0821 | 0.7171 | 1896.5362 | 0.12549 | 2.4142 | 2.4142 | 2.2476 | 680 | 350 | 680 | 350 | 2.8571 | 0.48347 | 2.3737 | 0.16921 |  |  |  | 0.57338 | 1.2705 | 0.31201 | 0.0065752 | 1.1821 | 0.48238 | 1.0129 | 0.026965 | 509.3453 | 2.2069 | 2710.978 | 0.42245 | 0.075438 |  |  | 497.8875 | 0.0098628 | 0.048423 | 0.00048676 | 1.0378 |  | 0.0102 | 1106.7225 | 4.3156 | 12.24 | 0.73933 | 73.9327 | 68 | -50 |  | 0.59749 | 0.21504 | 68 | 0.68 | 0.17 | 10.88 | 1.36 | 60 | 16.7 | 76.7 | 0.21466 | 28.6213 | 4.0249 | 1.7888 | 3.5777 | 16 | 1.9007 | 0.38014 | 1.3658 | 350 | 350 | 3.1104 | 2.2351 | 1.0814 | 0.71856 | 1892.6667 | 0.12575 | 2.4142 | 2.4142 | 2.2476 | 680 | 350 | 680 | 350 | 2.8571 | 0.48285 | 2.3743 | 0.169 | 2.0521 | 1.0261 | 0.35878 | 0.57301 | 1.2706 | 0.31205 | 0.0065667 | 1.2314 | 0.04025 | 1.0141 | 0.027 | 67.25 |  | 2319.2768 | 0.476 | 0.075438 |  |  | 551.4375 | 0.0098501 | 0.048436 | 0.00048689 | 1.0378 |  | 0.0102 | 1106.7227 | 3.9774 | 12.24 | 0.75474 | 75.4743 | 68 | -50
|  | 69 | 0.69 | 0.1725 | 11.04 | 1.38 | 59.9224 | 16.7344 | 76.6568 |  | 0.2183 | 29.0694 | 4.0879 | 1.8168 | 3.6337 | 16 | 1.8989 | 0.38027 | 1.3617 | 350 | 350 | 3.1146 | 2.2334 | 1.0821 | 0.71709 | 1924.4552 | 0.12549 | 2.4319 | 2.4319 | 2.2607 | 690 | 350 | 690 | 350 | 2.8571 | 0.48702 | 2.3701 | 0.17046 |  |  |  | 0.57969 | 1.2788 | 0.31406 | 0.0067208 | 1.1908 | 0.48238 | 1.0129 | 0.026965 | 509.3405 | 2.2158 | 2719.7661 | 0.42866 | 0.076547 |  |  | 505.2094 | 0.010081 | 0.049062 | 0.00049318 | 1.0569 |  | 0.01035 | 1126.8473 | 4.3518 | 12.42 | 0.74053 | 74.0528 | 69 | -50 |  | 0.60187 | 0.21662 | 69 | 0.69 | 0.1725 | 11.04 | 1.38 | 60 | 16.7 | 76.7 | 0.21466 | 28.6213 | 4.0249 | 1.7888 | 3.5777 | 16 | 1.9286 | 0.38573 | 1.3858 | 350 | 350 | 3.1104 | 2.2351 | 1.0814 | 0.71856 | 1920.5 | 0.12575 | 2.4319 | 2.4319 | 2.2607 | 690 | 350 | 690 | 350 | 2.8571 | 0.48639 | 2.3708 | 0.17024 | 2.0975 | 1.0488 | 0.36352 | 0.57932 | 1.279 | 0.31411 | 0.0067121 | 1.2404 | 0.04025 | 1.0141 | 0.027 | 67.25 |  | 2328.4436 | 0.483 | 0.076547 |  |  | 559.5469 | 0.010068 | 0.049075 | 0.00049331 | 1.0569 |  | 0.01035 | 1126.8475 | 4.0148 | 12.42 | 0.75571 | 75.5712 | 69 | -50
|  | 70 | 0.7 | 0.175 | 11.2 | 1.4 | 59.9219 | 16.7346 | 76.6565 |  | 0.21831 | 29.0697 | 4.0879 | 1.8169 | 3.6337 | 16 | 1.9264 | 0.38578 | 1.3814 | 350 | 350 | 3.1146 | 2.2334 | 1.0821 | 0.71708 | 1952.3748 | 0.12549 | 2.4495 | 2.4495 | 2.2737 | 700 | 350 | 700 | 350 | 2.8571 | 0.49054 | 2.3666 | 0.17169 |  |  |  | 0.58598 | 1.2871 | 0.3161 | 0.0068675 | 1.1994 | 0.48237 | 1.0129 | 0.026965 | 509.3357 | 2.2246 | 2728.4927 | 0.43487 | 0.077656 |  |  | 512.5312 | 0.010301 | 0.049699 | 0.00049958 | 1.076 |  | 0.0105 | 1147.0415 | 4.3881 | 12.6 | 0.7417 | 74.1697 | 70 | -50 |  | 0.60622 | 0.21818 | 70 | 0.7 | 0.175 | 11.2 | 1.4 | 60 | 16.7 | 76.7 | 0.21466 | 28.6213 | 4.0249 | 1.7888 | 3.5777 | 16 | 1.9566 | 0.39132 | 1.4059 | 350 | 350 | 3.1104 | 2.2351 | 1.0814 | 0.71856 | 1948.3333 | 0.12575 | 2.4495 | 2.4495 | 2.2737 | 700 | 350 | 700 | 350 | 2.8571 | 0.4899 | 2.3672 | 0.17146 | 2.1433 | 1.0717 | 0.36824 | 0.5856 | 1.2873 | 0.31614 | 0.0068586 | 1.2494 | 0.04025 | 1.0141 | 0.027 | 67.25 |  | 2337.5462 | 0.49 | 0.077656 |  |  | 567.6562 | 0.010288 | 0.049712 | 0.00049972 | 1.076 |  | 0.0105 | 1147.0416 | 4.0522 | 12.6 | 0.75665 | 75.6655 | 70 | -50
|  | 71 | 0.71 | 0.1775 | 11.36 | 1.42 | 59.9213 | 16.7349 | 76.6562 |  | 0.21831 | 29.07 | 4.088 | 1.8169 | 3.6337 | 16 | 1.9539 | 0.39129 | 1.4011 | 350 | 350 | 3.1146 | 2.2334 | 1.0821 | 0.71706 | 1980.295 | 0.12549 | 2.4669 | 2.4669 | 2.2866 | 710 | 350 | 710 | 350 | 2.8571 | 0.49403 | 2.3631 | 0.17291 |  |  |  | 0.59225 | 1.2953 | 0.31811 | 0.0070153 | 1.2079 | 0.48237 | 1.0129 | 0.026965 | 509.331 | 2.2334 | 2737.1593 | 0.44109 | 0.078766 |  |  | 519.8531 | 0.010523 | 0.050334 | 0.00050597 | 1.0953 |  | 0.01065 | 1167.3042 | 4.4243 | 12.78 | 0.74284 | 74.2837 | 71 | -50 |  | 0.61053 | 0.21973 | 71 | 0.71 | 0.1775 | 11.36 | 1.42 | 60 | 16.7 | 76.7 | 0.21466 | 28.6213 | 4.0249 | 1.7888 | 3.5777 | 16 | 1.9845 | 0.39691 | 1.426 | 350 | 350 | 3.1104 | 2.2351 | 1.0814 | 0.71856 | 1976.1667 | 0.12575 | 2.4669 | 2.4669 | 2.2866 | 710 | 350 | 710 | 350 | 2.8571 | 0.49338 | 2.3638 | 0.17268 | 2.1894 | 1.0947 | 0.37295 | 0.59186 | 1.2955 | 0.31815 | 0.0070061 | 1.2583 | 0.04025 | 1.0141 | 0.027 | 67.25 |  | 2346.5862 | 0.497 | 0.078766 |  |  | 575.7656 | 0.010509 | 0.050348 | 0.00050611 | 1.0953 |  | 0.01065 | 1167.3044 | 4.0897 | 12.78 | 0.75757 | 75.7573 | 71 | -50
|  | 72 | 0.72 | 0.18 | 11.52 | 1.44 | 59.9207 | 16.7351 | 76.6559 |  | 0.21832 | 29.0702 | 4.088 | 1.8169 | 3.6338 | 16 | 1.9814 | 0.39681 | 1.4208 | 350 | 350 | 3.1147 | 2.2334 | 1.0821 | 0.71705 | 2008.2159 | 0.12548 | 2.4842 | 2.4842 | 2.2994 | 720 | 350 | 720 | 350 | 2.8571 | 0.4975 | 2.3596 | 0.17413 |  |  |  | 0.5985 | 1.3034 | 0.32011 | 0.0071641 | 1.2164 | 0.48236 | 1.0129 | 0.026964 | 509.3263 | 2.2422 | 2745.767 | 0.4473 | 0.079875 |  |  | 527.175 | 0.010746 | 0.050968 | 0.00051235 | 1.1146 |  | 0.0108 | 1187.6349 | 4.4606 | 12.96 | 0.74395 | 74.3948 | 72 | -50 |  | 0.61482 | 0.22128 | 72 | 0.72 | 0.18 | 11.52 | 1.44 | 60 | 16.7 | 76.7 | 0.21466 | 28.6213 | 4.0249 | 1.7888 | 3.5777 | 16 | 2.0125 | 0.4025 | 1.4461 | 350 | 350 | 3.1104 | 2.2351 | 1.0814 | 0.71856 | 2004 | 0.12575 | 2.4842 | 2.4842 | 2.2994 | 720 | 350 | 720 | 350 | 2.8571 | 0.49685 | 2.3603 | 0.1739 | 2.2358 | 1.1179 | 0.37765 | 0.59811 | 1.3036 | 0.32015 | 0.0071546 | 1.2671 | 0.04025 | 1.0141 | 0.027 | 67.25 |  | 2355.5648 | 0.504 | 0.079875 |  |  | 583.875 | 0.010732 | 0.050982 | 0.00051249 | 1.1146 |  | 0.0108 | 1187.635 | 4.1271 | 12.96 | 0.75847 | 75.8468 | 72 | -50
|  | 73 | 0.73 | 0.1825 | 11.68 | 1.46 | 59.9202 | 16.7354 | 76.6556 |  | 0.21832 | 29.0705 | 4.088 | 1.8169 | 3.6338 | 16 | 2.0089 | 0.40232 | 1.4405 | 350 | 350 | 3.1147 | 2.2334 | 1.0821 | 0.71704 | 2036.1374 | 0.12548 | 2.5014 | 2.5014 | 2.3122 | 730 | 350 | 730 | 350 | 2.8571 | 0.50095 | 2.3562 | 0.17533 |  |  |  | 0.60473 | 1.3115 | 0.32209 | 0.0073139 | 1.2248 | 0.48236 | 1.0129 | 0.026964 | 509.3217 | 2.2509 | 2754.3172 | 0.45351 | 0.080984 |  |  | 534.4969 | 0.010971 | 0.051601 | 0.0005187 | 1.134 |  | 0.01095 | 1208.0327 | 4.4968 | 13.14 | 0.74503 | 74.5031 | 73 | -50 |  | 0.61907 | 0.22281 | 73 | 0.73 | 0.1825 | 11.68 | 1.46 | 60 | 16.7 | 76.7 | 0.21466 | 28.6213 | 4.0249 | 1.7888 | 3.5777 | 16 | 2.0404 | 0.40809 | 1.4662 | 350 | 350 | 3.1104 | 2.2351 | 1.0814 | 0.71856 | 2031.8333 | 0.12575 | 2.5014 | 2.5014 | 2.3122 | 730 | 350 | 730 | 350 | 2.8571 | 0.50029 | 2.3569 | 0.1751 | 2.2826 | 1.1413 | 0.38233 | 0.60432 | 1.3117 | 0.32213 | 0.0073042 | 1.2759 | 0.04025 | 1.0141 | 0.027 | 67.25 |  | 2364.4833 | 0.511 | 0.080984 |  |  | 591.9844 | 0.010956 | 0.051615 | 0.00051885 | 1.134 |  | 0.01095 | 1208.0328 | 4.1645 | 13.14 | 0.75934 | 75.934 | 73 | -50
|  | 74 | 0.74 | 0.185 | 11.84 | 1.48 | 59.9197 | 16.7356 | 76.6553 |  | 0.21832 | 29.0708 | 4.0881 | 1.8169 | 3.6338 | 16 | 2.0364 | 0.40783 | 1.4602 | 350 | 350 | 3.1147 | 2.2334 | 1.0821 | 0.71703 | 2064.0594 | 0.12548 | 2.5185 | 2.5185 | 2.3248 | 740 | 350 | 740 | 350 | 2.8571 | 0.50438 | 2.3528 | 0.17653 |  |  |  | 0.61093 | 1.3195 | 0.32405 | 0.0074648 | 1.2331 | 0.48235 | 1.0129 | 0.026964 | 509.317 | 2.2595 | 2762.811 | 0.45972 | 0.082094 |  |  | 541.8188 | 0.011197 | 0.052231 | 0.00052504 | 1.1534 |  | 0.0111 | 1228.497 | 4.5331 | 13.32 | 0.74609 | 74.6088 | 74 | -50 |  | 0.6233 | 0.22433 | 74 | 0.74 | 0.185 | 11.84 | 1.48 | 60 | 16.7 | 76.7 | 0.21466 | 28.6213 | 4.0249 | 1.7888 | 3.5777 | 16 | 2.0684 | 0.41368 | 1.4863 | 350 | 350 | 3.1104 | 2.2351 | 1.0814 | 0.71856 | 2059.6667 | 0.12575 | 2.5185 | 2.5185 | 2.3248 | 740 | 350 | 740 | 350 | 2.8571 | 0.5037 | 2.3534 | 0.1763 | 2.3296 | 1.1648 | 0.38701 | 0.61052 | 1.3197 | 0.3241 | 0.0074548 | 1.2846 | 0.04025 | 1.0141 | 0.027 | 67.25 |  | 2373.343 | 0.518 | 0.082094 |  |  | 600.0938 | 0.011182 | 0.052246 | 0.00052519 | 1.1534 |  | 0.0111 | 1228.4971 | 4.2019 | 13.32 | 0.76019 | 76.019 | 74 | -50
|  | 75 | 0.75 | 0.1875 | 12 | 1.5 | 59.9191 | 16.7359 | 76.655 |  | 0.21833 | 29.071 | 4.0881 | 1.8169 | 3.6339 | 16 | 2.0639 | 0.41334 | 1.4799 | 350 | 350 | 3.1148 | 2.2334 | 1.0821 | 0.71702 | 2091.9821 | 0.12548 | 2.5355 | 2.5355 | 2.3374 | 750 | 350 | 750 | 350 | 2.8571 | 0.50778 | 2.3494 | 0.17772 |  |  |  | 0.61712 | 1.3274 | 0.326 | 0.0076167 | 1.2414 | 0.48235 | 1.0129 | 0.026964 | 509.3124 | 2.2681 | 2771.2496 | 0.46594 | 0.083203 |  |  | 549.1406 | 0.011425 | 0.052861 | 0.00053137 | 1.173 |  | 0.01125 | 1249.0271 | 4.5694 | 13.5 | 0.74712 | 74.7119 | 75 | -50 |  | 0.6275 | 0.22584 | 75 | 0.75 | 0.1875 | 12 | 1.5 | 60 | 16.7 | 76.7 | 0.21466 | 28.6213 | 4.0249 | 1.7888 | 3.5777 | 16 | 2.0963 | 0.41927 | 1.5064 | 350 | 350 | 3.1104 | 2.2351 | 1.0814 | 0.71856 | 2087.5 | 0.12575 | 2.5355 | 2.5355 | 2.3374 | 750 | 350 | 750 | 350 | 2.8571 | 0.50709 | 2.3501 | 0.17748 | 2.377 | 1.1885 | 0.39168 | 0.6167 | 1.3276 | 0.32604 | 0.0076064 | 1.2932 | 0.04025 | 1.0141 | 0.027 | 67.25 |  | 2382.145 | 0.525 | 0.083203 |  |  | 608.2031 | 0.01141 | 0.052876 | 0.00053152 | 1.173 |  | 0.01125 | 1249.0273 | 4.2394 | 13.5 | 0.76102 | 76.1019 | 75 | -50
|  | 76 | 0.76 | 0.19 | 12.16 | 1.52 | 59.9186 | 16.7361 | 76.6547 |  | 0.21833 | 29.0713 | 4.0882 | 1.817 | 3.6339 | 16 | 2.0914 | 0.41885 | 1.4996 | 350 | 350 | 3.1148 | 2.2333 | 1.0821 | 0.71701 | 2119.9054 | 0.12548 | 2.5523 | 2.5523 | 2.3499 | 760 | 350 | 760 | 350 | 2.8571 | 0.51116 | 2.346 | 0.1789 |  |  |  | 0.62328 | 1.3353 | 0.32793 | 0.0077696 | 1.2497 | 0.48234 | 1.0129 | 0.026963 | 509.3079 | 2.2766 | 2779.634 | 0.47215 | 0.084312 |  |  | 556.4625 | 0.011654 | 0.053489 | 0.00053768 | 1.1925 |  | 0.0114 | 1269.6224 | 4.6057 | 13.68 | 0.74812 | 74.8125 | 76 | -50 |  | 0.63166 | 0.22734 | 76 | 0.76 | 0.19 | 12.16 | 1.52 | 60 | 16.7 | 76.7 | 0.21466 | 28.6213 | 4.0249 | 1.7888 | 3.5777 | 16 | 2.1243 | 0.42486 | 1.5264 | 350 | 350 | 3.1104 | 2.2351 | 1.0814 | 0.71856 | 2115.3333 | 0.12575 | 2.5523 | 2.5523 | 2.3499 | 760 | 350 | 760 | 350 | 2.8571 | 0.51046 | 2.3467 | 0.17866 | 2.4247 | 1.2123 | 0.39633 | 0.62286 | 1.3355 | 0.32798 | 0.007759 | 1.3018 | 0.04025 | 1.0141 | 0.027 | 67.25 |  | 2390.8906 | 0.532 | 0.084312 |  |  | 616.3125 | 0.011639 | 0.053504 | 0.00053784 | 1.1925 |  | 0.0114 | 1269.6225 | 4.2768 | 13.68 | 0.76183 | 76.1827 | 76 | -50
|  | 77 | 0.77 | 0.1925 | 12.32 | 1.54 | 59.918 | 16.7363 | 76.6544 |  | 0.21833 | 29.0716 | 4.0882 | 1.817 | 3.6339 | 16 | 2.1189 | 0.42436 | 1.5193 | 350 | 350 | 3.1148 | 2.2333 | 1.0821 | 0.717 | 2147.8292 | 0.12548 | 2.569 | 2.569 | 2.3623 | 770 | 350 | 770 | 350 | 2.8571 | 0.51451 | 2.3426 | 0.18008 |  |  |  | 0.62942 | 1.3431 | 0.32984 | 0.0079235 | 1.2579 | 0.48234 | 1.0129 | 0.026963 | 509.3033 | 2.2851 | 2787.9655 | 0.47836 | 0.085422 |  |  | 563.7844 | 0.011885 | 0.054115 | 0.00054398 | 1.2122 |  | 0.01155 | 1290.2821 | 4.642 | 13.86 | 0.74911 | 74.9107 | 77 | -50 |  | 0.63581 | 0.22883 | 77 | 0.77 | 0.1925 | 12.32 | 1.54 | 60 | 16.7 | 76.7 | 0.21466 | 28.6213 | 4.0249 | 1.7888 | 3.5777 | 16 | 2.1522 | 0.43045 | 1.5465 | 350 | 350 | 3.1104 | 2.2351 | 1.0814 | 0.71856 | 2143.1667 | 0.12575 | 2.569 | 2.569 | 2.3623 | 770 | 350 | 770 | 350 | 2.8571 | 0.51381 | 2.3433 | 0.17983 | 2.4727 | 1.2364 | 0.40097 | 0.62899 | 1.3433 | 0.32989 | 0.0079127 | 1.3104 | 0.04025 | 1.0141 | 0.027 | 67.25 |  | 2399.5808 | 0.539 | 0.085422 |  |  | 624.4219 | 0.011869 | 0.054131 | 0.00054414 | 1.2122 |  | 0.01155 | 1290.2823 | 4.3143 | 13.86 | 0.76262 | 76.2616 | 77 | -50
|  | 78 | 0.78 | 0.195 | 12.48 | 1.56 | 59.9175 | 16.7366 | 76.6541 |  | 0.21834 | 29.0718 | 4.0882 | 1.817 | 3.634 | 16 | 2.1464 | 0.42987 | 1.539 | 350 | 350 | 3.1148 | 2.2333 | 1.0821 | 0.71699 | 2175.7537 | 0.12547 | 2.5857 | 2.5857 | 2.3746 | 780 | 350 | 780 | 350 | 2.8571 | 0.51785 | 2.3393 | 0.18125 |  |  |  | 0.63555 | 1.3508 | 0.33174 | 0.0080784 | 1.266 | 0.48234 | 1.0128 | 0.026963 | 509.2988 | 2.2935 | 2796.2449 | 0.48457 | 0.086531 |  |  | 571.1062 | 0.012118 | 0.05474 | 0.00055026 | 1.2319 |  | 0.0117 | 1311.0058 | 4.6784 | 14.04 | 0.75007 | 75.0066 | 78 | -50 |  | 0.63992 | 0.23031 | 78 | 0.78 | 0.195 | 12.48 | 1.56 | 60 | 16.7 | 76.7 | 0.21466 | 28.6213 | 4.0249 | 1.7888 | 3.5777 | 16 | 2.1802 | 0.43604 | 1.5666 | 350 | 350 | 3.1104 | 2.2351 | 1.0814 | 0.71856 | 2171 | 0.12575 | 2.5857 | 2.5857 | 2.3746 | 780 | 350 | 780 | 350 | 2.8571 | 0.51713 | 2.34 | 0.181 | 2.521 | 1.2605 | 0.4056 | 0.63511 | 1.351 | 0.33179 | 0.0080673 | 1.3188 | 0.04025 | 1.0141 | 0.027 | 67.25 |  | 2408.2168 | 0.546 | 0.086531 |  |  | 632.5312 | 0.012101 | 0.054756 | 0.00055042 | 1.2319 |  | 0.0117 | 1311.0059 | 4.3518 | 14.04 | 0.76339 | 76.3386 | 78 | -50
|  | 79 | 0.79 | 0.1975 | 12.64 | 1.58 | 59.917 | 16.7368 | 76.6538 |  | 0.21834 | 29.0721 | 4.0883 | 1.817 | 3.634 | 16 | 2.1739 | 0.43538 | 1.5587 | 350 | 350 | 3.1149 | 2.2333 | 1.0821 | 0.71698 | 2203.6787 | 0.12547 | 2.6022 | 2.6022 | 2.3868 | 790 | 350 | 790 | 350 | 2.8571 | 0.52116 | 2.336 | 0.18241 |  |  |  | 0.64165 | 1.3585 | 0.33362 | 0.0082343 | 1.2741 | 0.48233 | 1.0128 | 0.026963 | 509.2943 | 2.3019 | 2804.4734 | 0.49079 | 0.087641 |  |  | 578.4281 | 0.012352 | 0.055363 | 0.00055652 | 1.2517 |  | 0.01185 | 1331.7927 | 4.7147 | 14.22 | 0.751 | 75.1002 | 79 | -50 |  | 0.64401 | 0.23178 | 79 | 0.79 | 0.1975 | 12.64 | 1.58 | 60 | 16.7 | 76.7 | 0.21466 | 28.6213 | 4.0249 | 1.7888 | 3.5777 | 16 | 2.2081 | 0.44163 | 1.5867 | 350 | 350 | 3.1104 | 2.2351 | 1.0814 | 0.71856 | 2198.8333 | 0.12575 | 2.6022 | 2.6022 | 2.3868 | 790 | 350 | 790 | 350 | 2.8571 | 0.52044 | 2.3367 | 0.18215 | 2.5697 | 1.2848 | 0.41022 | 0.64121 | 1.3587 | 0.33367 | 0.0082229 | 1.3273 | 0.04025 | 1.0141 | 0.027 | 67.25 |  | 2416.7996 | 0.553 | 0.087641 |  |  | 640.6406 | 0.012334 | 0.05538 | 0.00055669 | 1.2517 |  | 0.01185 | 1331.7928 | 4.3892 | 14.22 | 0.76414 | 76.4137 | 79 | -50
|  | 80 | 0.8 | 0.2 | 12.8 | 1.6 | 59.9165 | 16.737 | 76.6535 |  | 0.21835 | 29.0724 | 4.0883 | 1.817 | 3.634 | 16 | 2.2014 | 0.44089 | 1.5783 | 350 | 350 | 3.1149 | 2.2333 | 1.0821 | 0.71697 | 2231.6044 | 0.12547 | 2.6186 | 2.6186 | 2.399 | 800 | 350 | 800 | 350 | 2.8571 | 0.52445 | 2.3327 | 0.18356 |  |  |  | 0.64774 | 1.3661 | 0.33549 | 0.0083913 | 1.2821 | 0.48233 | 1.0128 | 0.026962 | 509.2899 | 2.3102 | 2812.6519 | 0.497 | 0.08875 |  |  | 585.75 | 0.012587 | 0.055985 | 0.00056277 | 1.2715 |  | 0.012 | 1352.6422 | 4.751 | 14.4 | 0.75192 | 75.1917 | 80 | -50 |  | 0.64807 | 0.23324 | 80 | 0.8 | 0.2 | 12.8 | 1.6 | 60 | 16.7 | 76.7 | 0.21466 | 28.6213 | 4.0249 | 1.7888 | 3.5777 | 16 | 2.2361 | 0.44722 | 1.6068 | 350 | 350 | 3.1104 | 2.2351 | 1.0814 | 0.71856 | 2226.6667 | 0.12575 | 2.6186 | 2.6186 | 2.399 | 800 | 350 | 800 | 350 | 2.8571 | 0.52372 | 2.3334 | 0.1833 | 2.6186 | 1.3093 | 0.41483 | 0.64729 | 1.3663 | 0.33554 | 0.0083796 | 1.3356 | 0.04025 | 1.0141 | 0.027 | 67.25 |  | 2425.3302 | 0.56 | 0.08875 |  |  | 648.75 | 0.012569 | 0.056002 | 0.00056295 | 1.2715 |  | 0.012 | 1352.6424 | 4.4267 | 14.4 | 0.76487 | 76.487 | 80 | -50
|  | 81 | 0.81 | 0.2025 | 12.96 | 1.62 | 59.9159 | 16.7373 | 76.6532 |  | 0.21835 | 29.0726 | 4.0883 | 1.817 | 3.6341 | 16 | 2.2289 | 0.44641 | 1.598 | 350 | 350 | 3.1149 | 2.2333 | 1.0821 | 0.71696 | 2259.5306 | 0.12547 | 2.6349 | 2.6349 | 2.4111 | 810 | 350 | 810 | 350 | 2.8571 | 0.52773 | 2.3294 | 0.1847 |  |  |  | 0.6538 | 1.3736 | 0.33734 | 0.0085492 | 1.2901 | 0.48232 | 1.0128 | 0.026962 | 509.2855 | 2.3185 | 2820.7813 | 0.50321 | 0.089859 |  |  | 593.0719 | 0.012824 | 0.056605 | 0.00056901 | 1.2914 |  | 0.01215 | 1373.5539 | 4.7874 | 14.58 | 0.75281 | 75.2811 | 81 | -50 |  | 0.65211 | 0.2347 | 81 | 0.81 | 0.2025 | 12.96 | 1.62 | 60 | 16.7 | 76.7 | 0.21466 | 28.6213 | 4.0249 | 1.7888 | 3.5777 | 16 | 2.264 | 0.45281 | 1.6269 | 350 | 350 | 3.1104 | 2.2351 | 1.0814 | 0.71856 | 2254.5 | 0.12575 | 2.6349 | 2.6349 | 2.4111 | 810 | 350 | 810 | 350 | 2.8571 | 0.52699 | 2.3302 | 0.18445 | 2.6679 | 1.3339 | 0.41943 | 0.65334 | 1.3738 | 0.3374 | 0.0085372 | 1.344 | 0.04025 | 1.0141 | 0.027 | 67.25 |  | 2433.8097 | 0.567 | 0.089859 |  |  | 656.8594 | 0.012806 | 0.056623 | 0.00056919 | 1.2914 |  | 0.01215 | 1373.5541 | 4.4642 | 14.58 | 0.76559 | 76.5586 | 81 | -50
|  | 82 | 0.82 | 0.205 | 13.12 | 1.64 | 59.9154 | 16.7375 | 76.6529 |  | 0.21835 | 29.0729 | 4.0884 | 1.8171 | 3.6341 | 16 | 2.2564 | 0.45192 | 1.6177 | 350 | 350 | 3.1149 | 2.2333 | 1.0821 | 0.71695 | 2287.4574 | 0.12547 | 2.6511 | 2.6511 | 2.4231 | 820 | 350 | 820 | 350 | 2.8571 | 0.53098 | 2.3262 | 0.18584 |  |  |  | 0.65985 | 1.3811 | 0.33918 | 0.008708 | 1.2981 | 0.48232 | 1.0128 | 0.026962 | 509.2811 | 2.3267 | 2828.8625 | 0.50942 | 0.090969 |  |  | 600.3937 | 0.013062 | 0.057224 | 0.00057523 | 1.3114 |  | 0.0123 | 1394.527 | 4.8238 | 14.76 | 0.75368 | 75.3685 | 82 | -50 |  | 0.65612 | 0.23614 | 82 | 0.82 | 0.205 | 13.12 | 1.64 | 60 | 16.7 | 76.7 | 0.21466 | 28.6213 | 4.0249 | 1.7888 | 3.5777 | 16 | 2.292 | 0.4584 | 1.6469 | 350 | 350 | 3.1104 | 2.2351 | 1.0814 | 0.71856 | 2282.3333 | 0.12575 | 2.6511 | 2.6511 | 2.4231 | 820 | 350 | 820 | 350 | 2.8571 | 0.53023 | 2.3269 | 0.18558 | 2.7174 | 1.3587 | 0.42402 | 0.65938 | 1.3813 | 0.33924 | 0.0086958 | 1.3522 | 0.04025 | 1.0141 | 0.027 | 67.25 |  | 2442.2388 | 0.574 | 0.090969 |  |  | 664.9687 | 0.013044 | 0.057242 | 0.00057541 | 1.3114 |  | 0.0123 | 1394.5272 | 4.5017 | 14.76 | 0.76629 | 76.6286 | 82 | -50
|  | 83 | 0.83 | 0.2075 | 13.28 | 1.66 | 59.9149 | 16.7377 | 76.6526 |  | 0.21836 | 29.0731 | 4.0884 | 1.8171 | 3.6341 | 16 | 2.2839 | 0.45743 | 1.6374 | 350 | 350 | 3.115 | 2.2333 | 1.0821 | 0.71694 | 2315.3847 | 0.12547 | 2.6673 | 2.6673 | 2.435 | 830 | 350 | 830 | 350 | 2.8571 | 0.53421 | 2.3229 | 0.18697 |  |  |  | 0.66588 | 1.3885 | 0.34101 | 0.0088679 | 1.3059 | 0.48231 | 1.0128 | 0.026962 | 509.2767 | 2.3349 | 2836.8966 | 0.51564 | 0.092078 |  |  | 607.7156 | 0.013302 | 0.057841 | 0.00058143 | 1.3314 |  | 0.01245 | 1415.5611 | 4.8602 | 14.94 | 0.75454 | 75.4539 | 83 | -50 |  | 0.66011 | 0.23758 | 83 | 0.83 | 0.2075 | 13.28 | 1.66 | 60 | 16.7 | 76.7 | 0.21466 | 28.6213 | 4.0249 | 1.7888 | 3.5777 | 16 | 2.32 | 0.46399 | 1.667 | 350 | 350 | 3.1104 | 2.2351 | 1.0814 | 0.71856 | 2310.1667 | 0.12575 | 2.6673 | 2.6673 | 2.435 | 830 | 350 | 830 | 350 | 2.8571 | 0.53345 | 2.3237 | 0.18671 | 2.7673 | 1.3836 | 0.42859 | 0.66541 | 1.3888 | 0.34106 | 0.0088553 | 1.3605 | 0.04025 | 1.0141 | 0.027 | 67.25 |  | 2450.6187 | 0.581 | 0.092078 |  |  | 673.0781 | 0.013283 | 0.05786 | 0.00058162 | 1.3314 |  | 0.01245 | 1415.5613 | 4.5393 | 14.94 | 0.76697 | 76.697 | 83 | -50
|  | 84 | 0.84 | 0.21 | 13.44 | 1.68 | 59.9144 | 16.7379 | 76.6523 |  | 0.21836 | 29.0734 | 4.0884 | 1.8171 | 3.6342 | 16 | 2.3114 | 0.46294 | 1.6571 | 350 | 350 | 3.115 | 2.2333 | 1.0821 | 0.71693 | 2343.3126 | 0.12546 | 2.6833 | 2.6833 | 2.4469 | 840 | 350 | 840 | 350 | 2.8571 | 0.53742 | 2.3197 | 0.1881 |  |  |  | 0.67189 | 1.3959 | 0.34282 | 0.0090287 | 1.3138 | 0.48231 | 1.0128 | 0.026961 | 509.2723 | 2.3431 | 2844.8842 | 0.52185 | 0.093187 |  |  | 615.0375 | 0.013543 | 0.058457 | 0.00058762 | 1.3515 |  | 0.0126 | 1436.6555 | 4.8966 | 15.12 | 0.75537 | 75.5374 | 84 | -50 |  | 0.66408 | 0.239 | 84 | 0.84 | 0.21 | 13.44 | 1.68 | 60 | 16.7 | 76.7 | 0.21466 | 28.6213 | 4.0249 | 1.7888 | 3.5777 | 16 | 2.3479 | 0.46958 | 1.6871 | 350 | 350 | 3.1104 | 2.2351 | 1.0814 | 0.71856 | 2338 | 0.12575 | 2.6833 | 2.6833 | 2.4469 | 840 | 350 | 840 | 350 | 2.8571 | 0.53666 | 2.3205 | 0.18783 | 2.8174 | 1.4087 | 0.43316 | 0.67141 | 1.3961 | 0.34288 | 0.0090158 | 1.3686 | 0.04025 | 1.0141 | 0.027 | 67.25 |  | 2458.9502 | 0.588 | 0.093187 |  |  | 681.1875 | 0.013524 | 0.058476 | 0.00058782 | 1.3515 |  | 0.0126 | 1436.6557 | 4.5768 | 15.12 | 0.76764 | 76.7638 | 84 | -50
|  | 85 | 0.85 | 0.2125 | 13.6 | 1.7 | 59.9139 | 16.7382 | 76.6521 |  | 0.21837 | 29.0736 | 4.0885 | 1.8171 | 3.6342 | 16 | 2.3389 | 0.46845 | 1.6768 | 350 | 350 | 3.115 | 2.2332 | 1.0821 | 0.71692 | 2371.2411 | 0.12546 | 2.6992 | 2.6992 | 2.4587 | 850 | 350 | 850 | 350 | 2.8571 | 0.54062 | 2.3165 | 0.18922 |  |  |  | 0.67788 | 1.4032 | 0.34462 | 0.0091905 | 1.3216 | 0.48231 | 1.0128 | 0.026961 | 509.268 | 2.3512 | 2852.8263 | 0.52806 | 0.094297 |  |  | 622.3594 | 0.013786 | 0.059071 | 0.0005938 | 1.3716 |  | 0.01275 | 1457.8098 | 4.933 | 15.3 | 0.75619 | 75.6191 | 85 | -50 |  | 0.66802 | 0.24042 | 85 | 0.85 | 0.2125 | 13.6 | 1.7 | 60 | 16.7 | 76.7 | 0.21466 | 28.6213 | 4.0249 | 1.7888 | 3.5777 | 16 | 2.3759 | 0.47517 | 1.7072 | 350 | 350 | 3.1104 | 2.2351 | 1.0814 | 0.71856 | 2365.8333 | 0.12575 | 2.6992 | 2.6992 | 2.4587 | 850 | 350 | 850 | 350 | 2.8571 | 0.53984 | 2.3173 | 0.18894 | 2.8679 | 1.434 | 0.43771 | 0.6774 | 1.4035 | 0.34467 | 0.0091773 | 1.3767 | 0.04025 | 1.0141 | 0.027 | 67.25 |  | 2467.2341 | 0.595 | 0.094297 |  |  | 689.2969 | 0.013766 | 0.059091 | 0.000594 | 1.3716 |  | 0.01275 | 1457.81 | 4.6143 | 15.3 | 0.76829 | 76.8291 | 85 | -50
|  | 86 | 0.86 | 0.215 | 13.76 | 1.72 | 59.9134 | 16.7384 | 76.6518 |  | 0.21837 | 29.0739 | 4.0885 | 1.8171 | 3.6342 | 16 | 2.3664 | 0.47396 | 1.6965 | 350 | 350 | 3.1151 | 2.2332 | 1.0821 | 0.71691 | 2399.1702 | 0.12546 | 2.715 | 2.715 | 2.4704 | 860 | 350 | 860 | 350 | 2.8571 | 0.54379 | 2.3134 | 0.19033 |  |  |  | 0.68386 | 1.4105 | 0.3464 | 0.0093532 | 1.3293 | 0.4823 | 1.0128 | 0.026961 | 509.2637 | 2.3592 | 2860.7237 | 0.53427 | 0.095406 |  |  | 629.6812 | 0.01403 | 0.059684 | 0.00059996 | 1.3918 |  | 0.0129 | 1479.0234 | 4.9694 | 15.48 | 0.75699 | 75.6989 | 86 | -50 |  | 0.67194 | 0.24183 | 86 | 0.86 | 0.215 | 13.76 | 1.72 | 60 | 16.7 | 76.7 | 0.21466 | 28.6213 | 4.0249 | 1.7888 | 3.5777 | 16 | 2.4038 | 0.48076 | 1.7273 | 350 | 350 | 3.1104 | 2.2351 | 1.0814 | 0.71856 | 2393.6667 | 0.12575 | 2.715 | 2.715 | 2.4704 | 860 | 350 | 860 | 350 | 2.8571 | 0.54301 | 2.3141 | 0.19005 | 2.9187 | 1.4593 | 0.44226 | 0.68336 | 1.4107 | 0.34646 | 0.0093397 | 1.3848 | 0.04025 | 1.0141 | 0.027 | 67.25 |  | 2475.4713 | 0.602 | 0.095406 |  |  | 697.4062 | 0.01401 | 0.059705 | 0.00060017 | 1.3918 |  | 0.0129 | 1479.0236 | 4.6519 | 15.48 | 0.76893 | 76.8929 | 86 | -50
|  | 87 | 0.87 | 0.2175 | 13.92 | 1.74 | 59.9129 | 16.7386 | 76.6515 |  | 0.21837 | 29.0741 | 4.0885 | 1.8171 | 3.6343 | 16 | 2.3939 | 0.47947 | 1.7162 | 350 | 350 | 3.1151 | 2.2332 | 1.0821 | 0.71691 | 2427.0998 | 0.12546 | 2.7308 | 2.7308 | 2.4821 | 870 | 350 | 870 | 350 | 2.8571 | 0.54695 | 2.3102 | 0.19143 |  |  |  | 0.68982 | 1.4177 | 0.34817 | 0.0095169 | 1.337 | 0.4823 | 1.0128 | 0.026961 | 509.2595 | 2.3672 | 2868.5771 | 0.54049 | 0.096516 |  |  | 637.0031 | 0.014275 | 0.060296 | 0.00060611 | 1.4121 |  | 0.01305 | 1500.2958 | 5.0059 | 15.66 | 0.75777 | 75.7771 | 87 | -50 |  | 0.67583 | 0.24324 | 87 | 0.87 | 0.2175 | 13.92 | 1.74 | 60 | 16.7 | 76.7 | 0.21466 | 28.6213 | 4.0249 | 1.7888 | 3.5777 | 16 | 2.4318 | 0.48635 | 1.7474 | 350 | 350 | 3.1104 | 2.2351 | 1.0814 | 0.71856 | 2421.5 | 0.12575 | 2.7308 | 2.7308 | 2.4821 | 870 | 350 | 870 | 350 | 2.8571 | 0.54616 | 2.311 | 0.19115 | 2.9697 | 1.4849 | 0.44679 | 0.68932 | 1.4179 | 0.34823 | 0.0095031 | 1.3928 | 0.04025 | 1.0141 | 0.027 | 67.25 |  | 2483.6627 | 0.609 | 0.096516 |  |  | 705.5156 | 0.014255 | 0.060317 | 0.00060632 | 1.4121 |  | 0.01305 | 1500.296 | 4.6895 | 15.66 | 0.76955 | 76.9553 | 87 | -50
|  | 88 | 0.88 | 0.22 | 14.08 | 1.76 | 59.9124 | 16.7388 | 76.6512 |  | 0.21838 | 29.0744 | 4.0886 | 1.8171 | 3.6343 | 16 | 2.4214 | 0.48498 | 1.7359 | 350 | 350 | 3.1151 | 2.2332 | 1.0822 | 0.7169 | 2455.0299 | 0.12546 | 2.7464 | 2.7464 | 2.4936 | 880 | 350 | 880 | 350 | 2.8571 | 0.55009 | 2.3071 | 0.19253 |  |  |  | 0.69576 | 1.4249 | 0.34993 | 0.0096816 | 1.3447 | 0.48229 | 1.0128 | 0.026961 | 509.2552 | 2.3752 | 2876.3873 | 0.5467 | 0.097625 |  |  | 644.325 | 0.014522 | 0.060906 | 0.00061225 | 1.4324 |  | 0.0132 | 1521.6265 | 5.0423 | 15.84 | 0.75854 | 75.8536 | 88 | -50 |  | 0.67971 | 0.24463 | 88 | 0.88 | 0.22 | 14.08 | 1.76 | 60 | 16.7 | 76.7 | 0.21466 | 28.6213 | 4.0249 | 1.7888 | 3.5777 | 16 | 2.4597 | 0.49194 | 1.7675 | 350 | 350 | 3.1104 | 2.2351 | 1.0814 | 0.71856 | 2449.3333 | 0.12575 | 2.7464 | 2.7464 | 2.4936 | 880 | 350 | 880 | 350 | 2.8571 | 0.54929 | 2.3079 | 0.19225 | 3.0211 | 1.5105 | 0.45131 | 0.69525 | 1.4251 | 0.34999 | 0.0096674 | 1.4008 | 0.04025 | 1.0141 | 0.027 | 67.25 |  | 2491.809 | 0.616 | 0.097625 |  |  | 713.625 | 0.014501 | 0.060927 | 0.00061246 | 1.4324 |  | 0.0132 | 1521.6267 | 4.7271 | 15.84 | 0.77016 | 77.0164 | 88 | -50
|  | 89 | 0.89 | 0.2225 | 14.24 | 1.78 | 59.9119 | 16.7391 | 76.6509 |  | 0.21838 | 29.0746 | 4.0886 | 1.8172 | 3.6343 | 16 | 2.4489 | 0.49049 | 1.7556 | 350 | 350 | 3.1151 | 2.2332 | 1.0822 | 0.71689 | 2482.9606 | 0.12546 | 2.762 | 2.762 | 2.5052 | 890 | 350 | 890 | 350 | 2.8571 | 0.55321 | 2.3039 | 0.19362 |  |  |  | 0.70168 | 1.432 | 0.35167 | 0.0098471 | 1.3523 | 0.48229 | 1.0128 | 0.02696 | 509.251 | 2.3831 | 2884.1551 | 0.55291 | 0.098734 |  |  | 651.6469 | 0.014771 | 0.061515 | 0.00061837 | 1.4528 |  | 0.01335 | 1543.015 | 5.0788 | 16.02 | 0.75928 | 75.9284 | 89 | -50 |  | 0.68356 | 0.24602 | 89 | 0.89 | 0.2225 | 14.24 | 1.78 | 60 | 16.7 | 76.7 | 0.21466 | 28.6213 | 4.0249 | 1.7888 | 3.5777 | 16 | 2.4877 | 0.49753 | 1.7875 | 350 | 350 | 3.1104 | 2.2351 | 1.0814 | 0.71856 | 2477.1667 | 0.12575 | 2.762 | 2.762 | 2.5052 | 890 | 350 | 890 | 350 | 2.8571 | 0.5524 | 2.3047 | 0.19334 | 3.0727 | 1.5364 | 0.45583 | 0.70117 | 1.4322 | 0.35173 | 0.0098327 | 1.4088 | 0.04025 | 1.0141 | 0.027 | 67.25 |  | 2499.911 | 0.623 | 0.098734 |  |  | 721.7344 | 0.014749 | 0.061537 | 0.00061858 | 1.4528 |  | 0.01335 | 1543.0152 | 4.7647 | 16.02 | 0.77076 | 77.0761 | 89 | -50
|  | 90 | 0.9 | 0.225 | 14.4 | 1.8 | 59.9114 | 16.7393 | 76.6507 |  | 0.21838 | 29.0749 | 4.0887 | 1.8172 | 3.6344 | 16 | 2.4764 | 0.49601 | 1.7752 | 350 | 350 | 3.1152 | 2.2332 | 1.0822 | 0.71688 | 2510.8919 | 0.12545 | 2.7775 | 2.7775 | 2.5166 | 900 | 350 | 900 | 350 | 2.8571 | 0.55631 | 2.3008 | 0.19471 |  |  |  | 0.70759 | 1.439 | 0.3534 | 0.010014 | 1.3599 | 0.48229 | 1.0128 | 0.02696 | 509.2468 | 2.391 | 2891.8812 | 0.55912 | 0.099844 |  |  | 658.9688 | 0.01502 | 0.062122 | 0.00062447 | 1.4732 |  | 0.0135 | 1564.4607 | 5.1153 | 16.2 | 0.76002 | 76.0017 | 90 | -50 |  | 0.68739 | 0.24739 | 90 | 0.9 | 0.225 | 14.4 | 1.8 | 60 | 16.7 | 76.7 | 0.21466 | 28.6213 | 4.0249 | 1.7888 | 3.5777 | 16 | 2.5156 | 0.50312 | 1.8076 | 350 | 350 | 3.1104 | 2.2351 | 1.0814 | 0.71856 | 2505 | 0.12575 | 2.7775 | 2.7775 | 2.5166 | 900 | 350 | 900 | 350 | 2.8571 | 0.55549 | 2.3017 | 0.19442 | 3.1246 | 1.5623 | 0.46033 | 0.70707 | 1.4393 | 0.35347 | 0.0099989 | 1.4167 | 0.04025 | 1.0141 | 0.027 | 67.25 |  | 2507.9695 | 0.63 | 0.099844 |  |  | 729.8438 | 0.014998 | 0.062145 | 0.00062469 | 1.4732 |  | 0.0135 | 1564.461 | 4.8023 | 16.2 | 0.77135 | 77.1345 | 90 | -50
|  | 91 | 0.91 | 0.2275 | 14.56 | 1.82 | 59.9109 | 16.7395 | 76.6504 |  | 0.21839 | 29.0751 | 4.0887 | 1.8172 | 3.6344 | 16 | 2.5039 | 0.50152 | 1.7949 | 350 | 350 | 3.1152 | 2.2332 | 1.0822 | 0.71687 | 2538.8237 | 0.12545 | 2.7928 | 2.7928 | 2.528 | 910 | 350 | 910 | 350 | 2.8571 | 0.5594 | 2.2977 | 0.19579 |  |  |  | 0.71348 | 1.446 | 0.35512 | 0.010181 | 1.3674 | 0.48228 | 1.0128 | 0.02696 | 509.2426 | 2.3989 | 2899.5663 | 0.56534 | 0.10095 |  |  | 666.2906 | 0.015272 | 0.062728 | 0.00063056 | 1.4937 |  | 0.01365 | 1585.9633 | 5.1518 | 16.38 | 0.76073 | 76.0735 | 91 | -50 |  | 0.69119 | 0.24876 | 91 | 0.91 | 0.2275 | 14.56 | 1.82 | 60 | 16.7 | 76.7 | 0.21466 | 28.6213 | 4.0249 | 1.7888 | 3.5777 | 16 | 2.5436 | 0.50871 | 1.8277 | 350 | 350 | 3.1104 | 2.2351 | 1.0814 | 0.71856 | 2532.8333 | 0.12575 | 2.7928 | 2.7928 | 2.528 | 910 | 350 | 910 | 350 | 2.8571 | 0.55857 | 2.2986 | 0.1955 | 3.1769 | 1.5884 | 0.46482 | 0.71295 | 1.4463 | 0.35519 | 0.010166 | 1.4245 | 0.04025 | 1.0141 | 0.027 | 67.25 |  | 2515.9852 | 0.637 | 0.10095 |  |  | 737.9531 | 0.015249 | 0.062751 | 0.00063079 | 1.4937 |  | 0.01365 | 1585.9636 | 4.8399 | 16.38 | 0.77192 | 77.1917 | 91 | -50
|  | 92 | 0.92 | 0.23 | 14.72 | 1.84 | 59.9104 | 16.7397 | 76.6501 |  | 0.21839 | 29.0753 | 4.0887 | 1.8172 | 3.6344 | 16 | 2.5314 | 0.50703 | 1.8146 | 350 | 350 | 3.1152 | 2.2332 | 1.0822 | 0.71686 | 2566.756 | 0.12545 | 2.8082 | 2.8082 | 2.5394 | 920 | 350 | 920 | 350 | 2.8571 | 0.56247 | 2.2947 | 0.19686 |  |  |  | 0.71936 | 1.453 | 0.35683 | 0.010349 | 1.3749 | 0.48228 | 1.0127 | 0.02696 | 509.2385 | 2.4067 | 2907.2111 | 0.57155 | 0.10206 |  |  | 673.6125 | 0.015524 | 0.063333 | 0.00063664 | 1.5142 |  | 0.0138 | 1607.5223 | 5.1883 | 16.56 | 0.76144 | 76.1437 | 92 | -50 |  | 0.69498 | 0.25013 | 92 | 0.92 | 0.23 | 14.72 | 1.84 | 60 | 16.7 | 76.7 | 0.21466 | 28.6213 | 4.0249 | 1.7888 | 3.5777 | 16 | 2.5715 | 0.5143 | 1.8478 | 350 | 350 | 3.1104 | 2.2351 | 1.0814 | 0.71856 | 2560.6667 | 0.12575 | 2.8082 | 2.8082 | 2.5394 | 920 | 350 | 920 | 350 | 2.8571 | 0.56163 | 2.2955 | 0.19657 | 3.2294 | 1.6147 | 0.4693 | 0.71882 | 1.4532 | 0.3569 | 0.010334 | 1.4323 | 0.04025 | 1.0141 | 0.027 | 67.25 |  | 2523.9588 | 0.644 | 0.10206 |  |  | 746.0625 | 0.015501 | 0.063356 | 0.00063687 | 1.5142 |  | 0.0138 | 1607.5225 | 4.8775 | 16.56 | 0.77248 | 77.2477 | 92 | -50
|  | 93 | 0.93 | 0.2325 | 14.88 | 1.86 | 59.9099 | 16.7399 | 76.6499 |  | 0.21839 | 29.0756 | 4.0888 | 1.8172 | 3.6344 | 16 | 2.5588 | 0.51254 | 1.8343 | 350 | 350 | 3.1152 | 2.2332 | 1.0822 | 0.71685 | 2594.6889 | 0.12545 | 2.8234 | 2.8234 | 2.5506 | 930 | 350 | 930 | 350 | 2.8571 | 0.56552 | 2.2916 | 0.19793 |  |  |  | 0.72521 | 1.4599 | 0.35853 | 0.010519 | 1.3823 | 0.48227 | 1.0127 | 0.026959 | 509.2344 | 2.4145 | 2914.8162 | 0.57776 | 0.10317 |  |  | 680.9344 | 0.015778 | 0.063936 | 0.0006427 | 1.5348 |  | 0.01395 | 1629.1371 | 5.2249 | 16.74 | 0.76213 | 76.2125 | 93 | -50 |  | 0.69875 | 0.25148 | 93 | 0.93 | 0.2325 | 14.88 | 1.86 | 60 | 16.7 | 76.7 | 0.21466 | 28.6213 | 4.0249 | 1.7888 | 3.5777 | 16 | 2.5995 | 0.51989 | 1.8679 | 350 | 350 | 3.1104 | 2.2351 | 1.0814 | 0.71856 | 2588.5 | 0.12575 | 2.8234 | 2.8234 | 2.5506 | 930 | 350 | 930 | 350 | 2.8571 | 0.56467 | 2.2925 | 0.19764 | 3.2822 | 1.6411 | 0.47378 | 0.72467 | 1.4601 | 0.35859 | 0.010503 | 1.4401 | 0.04025 | 1.0141 | 0.027 | 67.25 |  | 2531.891 | 0.651 | 0.10317 |  |  | 754.1719 | 0.015754 | 0.06396 | 0.00064294 | 1.5348 |  | 0.01395 | 1629.1373 | 4.9152 | 16.74 | 0.77302 | 77.3024 | 93 | -50
|  | 94 | 0.94 | 0.235 | 15.04 | 1.88 | 59.9094 | 16.7401 | 76.6496 |  | 0.2184 | 29.0758 | 4.0888 | 1.8172 | 3.6345 | 16 | 2.5863 | 0.51805 | 1.854 | 350 | 350 | 3.1153 | 2.2331 | 1.0822 | 0.71684 | 2622.6223 | 0.12545 | 2.8385 | 2.8385 | 2.5619 | 940 | 350 | 940 | 350 | 2.8571 | 0.56856 | 2.2886 | 0.199 |  |  |  | 0.73106 | 1.4667 | 0.36021 | 0.010689 | 1.3897 | 0.48227 | 1.0127 | 0.026959 | 509.2303 | 2.4222 | 2922.3823 | 0.58397 | 0.10428 |  |  | 688.2562 | 0.016033 | 0.064538 | 0.00064875 | 1.5555 |  | 0.0141 | 1650.8074 | 5.2614 | 16.92 | 0.7628 | 76.28 | 94 | -50 |  | 0.7025 | 0.25283 | 94 | 0.94 | 0.235 | 15.04 | 1.88 | 60 | 16.7 | 76.7 | 0.21466 | 28.6213 | 4.0249 | 1.7888 | 3.5777 | 16 | 2.6274 | 0.52548 | 1.888 | 350 | 350 | 3.1104 | 2.2351 | 1.0814 | 0.71856 | 2616.3333 | 0.12575 | 2.8385 | 2.8385 | 2.5619 | 940 | 350 | 940 | 350 | 2.8571 | 0.5677 | 2.2894 | 0.1987 | 3.3353 | 1.6676 | 0.47824 | 0.73051 | 1.467 | 0.36028 | 0.010673 | 1.4478 | 0.04025 | 1.0141 | 0.027 | 67.25 |  | 2539.7825 | 0.658 | 0.10428 |  |  | 762.2812 | 0.016009 | 0.064562 | 0.000649 | 1.5555 |  | 0.0141 | 1650.8076 | 4.9529 | 16.92 | 0.77356 | 77.3561 | 94 | -50
|  | 95 | 0.95 | 0.2375 | 15.2 | 1.9 | 59.909 | 16.7404 | 76.6493 |  | 0.2184 | 29.0761 | 4.0888 | 1.8173 | 3.6345 | 16 | 2.6138 | 0.52356 | 1.8737 | 350 | 350 | 3.1153 | 2.2331 | 1.0822 | 0.71683 | 2650.5563 | 0.12545 | 2.8536 | 2.8536 | 2.573 | 950 | 350 | 950 | 350 | 2.8571 | 0.57158 | 2.2856 | 0.20005 |  |  |  | 0.73689 | 1.4735 | 0.36188 | 0.01086 | 1.3971 | 0.48227 | 1.0127 | 0.026959 | 509.2262 | 2.4299 | 2929.91 | 0.59019 | 0.10539 |  |  | 695.5781 | 0.01629 | 0.065139 | 0.00065479 | 1.5762 |  | 0.01425 | 1672.5327 | 5.298 | 17.1 | 0.76346 | 76.346 | 95 | -50 |  | 0.70622 | 0.25417 | 95 | 0.95 | 0.2375 | 15.2 | 1.9 | 60 | 16.7 | 76.7 | 0.21466 | 28.6213 | 4.0249 | 1.7888 | 3.5777 | 16 | 2.6554 | 0.53107 | 1.908 | 350 | 350 | 3.1104 | 2.2351 | 1.0814 | 0.71856 | 2644.1667 | 0.12575 | 2.8536 | 2.8536 | 2.573 | 950 | 350 | 950 | 350 | 2.8571 | 0.57071 | 2.2864 | 0.19975 | 3.3886 | 1.6943 | 0.48269 | 0.73633 | 1.4738 | 0.36195 | 0.010844 | 1.4555 | 0.04025 | 1.0141 | 0.027 | 67.25 |  | 2547.634 | 0.665 | 0.10539 |  |  | 770.3906 | 0.016265 | 0.065163 | 0.00065504 | 1.5762 |  | 0.01425 | 1672.5329 | 4.9906 | 17.1 | 0.77409 | 77.4086 | 95 | -50
|  | 96 | 0.96 | 0.24 | 15.36 | 1.92 | 59.9085 | 16.7406 | 76.6491 |  | 0.21841 | 29.0763 | 4.0889 | 1.8173 | 3.6345 | 16 | 2.6413 | 0.52907 | 1.8934 | 350 | 350 | 3.1153 | 2.2331 | 1.0822 | 0.71682 | 2678.4908 | 0.12544 | 2.8685 | 2.8685 | 2.5841 | 960 | 350 | 960 | 350 | 2.8571 | 0.57459 | 2.2826 | 0.20111 |  |  |  | 0.7427 | 1.4803 | 0.36354 | 0.011032 | 1.4044 | 0.48226 | 1.0127 | 0.026959 | 509.2221 | 2.4375 | 2937.4 | 0.5964 | 0.1065 |  |  | 702.9 | 0.016548 | 0.065738 | 0.00066081 | 1.597 |  | 0.0144 | 1694.3125 | 5.3346 | 17.28 | 0.76411 | 76.4108 | 96 | -50 |  | 0.70993 | 0.25551 | 96 | 0.96 | 0.24 | 15.36 | 1.92 | 60 | 16.7 | 76.7 | 0.21466 | 28.6213 | 4.0249 | 1.7888 | 3.5777 | 16 | 2.6833 | 0.53666 | 1.9281 | 350 | 350 | 3.1104 | 2.2351 | 1.0814 | 0.71856 | 2672 | 0.12575 | 2.8685 | 2.8685 | 2.5841 | 960 | 350 | 960 | 350 | 2.8571 | 0.57371 | 2.2834 | 0.2008 | 3.4423 | 1.7211 | 0.48713 | 0.74213 | 1.4806 | 0.36361 | 0.011015 | 1.4631 | 0.04025 | 1.0141 | 0.027 | 67.25 |  | 2555.446 | 0.672 | 0.1065 |  |  | 778.5 | 0.016523 | 0.065763 | 0.00066107 | 1.597 |  | 0.0144 | 1694.3128 | 5.0283 | 17.28 | 0.7746 | 77.4601 | 96 | -50
|  | 97 | 0.97 | 0.2425 | 15.52 | 1.94 | 59.908 | 16.7408 | 76.6488 |  | 0.21841 | 29.0765 | 4.0889 | 1.8173 | 3.6346 | 16 | 2.6688 | 0.53458 | 1.913 | 350 | 350 | 3.1153 | 2.2331 | 1.0822 | 0.71681 | 2706.4258 | 0.12544 | 2.8835 | 2.8835 | 2.5951 | 970 | 350 | 970 | 350 | 2.8571 | 0.57758 | 2.2796 | 0.20215 |  |  |  | 0.7485 | 1.487 | 0.36519 | 0.011205 | 1.4117 | 0.48226 | 1.0127 | 0.026959 | 509.2181 | 2.4452 | 2944.8527 | 0.60261 | 0.10761 |  |  | 710.2219 | 0.016807 | 0.066335 | 0.00066682 | 1.6178 |  | 0.01455 | 1716.1465 | 5.3712 | 17.46 | 0.76474 | 76.4742 | 97 | -50 |  | 0.71362 | 0.25683 | 97 | 0.97 | 0.2425 | 15.52 | 1.94 | 60 | 16.7 | 76.7 | 0.21466 | 28.6213 | 4.0249 | 1.7888 | 3.5777 | 16 | 2.7113 | 0.54225 | 1.9482 | 350 | 350 | 3.1104 | 2.2351 | 1.0814 | 0.71856 | 2699.8333 | 0.12575 | 2.8835 | 2.8835 | 2.5951 | 970 | 350 | 970 | 350 | 2.8571 | 0.57669 | 2.2805 | 0.20184 | 3.4962 | 1.7481 | 0.49156 | 0.74792 | 1.4873 | 0.36526 | 0.011188 | 1.4707 | 0.04025 | 1.0141 | 0.027 | 67.25 |  | 2563.2192 | 0.679 | 0.10761 |  |  | 786.6094 | 0.016782 | 0.066361 | 0.00066708 | 1.6178 |  | 0.01455 | 1716.1468 | 5.066 | 17.46 | 0.77511 | 77.5105 | 97 | -50
|  | 98 | 0.98 | 0.245 | 15.68 | 1.96 | 59.9075 | 16.741 | 76.6485 |  | 0.21841 | 29.0768 | 4.0889 | 1.8173 | 3.6346 | 16 | 2.6963 | 0.54009 | 1.9327 | 350 | 350 | 3.1154 | 2.2331 | 1.0822 | 0.7168 | 2734.3613 | 0.12544 | 2.8983 | 2.8983 | 2.6061 | 980 | 350 | 980 | 350 | 2.8571 | 0.58055 | 2.2766 | 0.20319 |  |  |  | 0.75428 | 1.4937 | 0.36683 | 0.011379 | 1.419 | 0.48226 | 1.0127 | 0.026958 | 509.214 | 2.4528 | 2952.2689 | 0.60882 | 0.10872 |  |  | 717.5437 | 0.017068 | 0.066932 | 0.00067282 | 1.6387 |  | 0.0147 | 1738.0342 | 5.4078 | 17.64 | 0.76536 | 76.5364 | 98 | -50 |  | 0.71729 | 0.25815 | 98 | 0.98 | 0.245 | 15.68 | 1.96 | 60 | 16.7 | 76.7 | 0.21466 | 28.6213 | 4.0249 | 1.7888 | 3.5777 | 16 | 2.7392 | 0.54784 | 1.9683 | 350 | 350 | 3.1104 | 2.2351 | 1.0814 | 0.71856 | 2727.6667 | 0.12575 | 2.8983 | 2.8983 | 2.6061 | 980 | 350 | 980 | 350 | 2.8571 | 0.57966 | 2.2775 | 0.20288 | 3.5504 | 1.7752 | 0.49599 | 0.7537 | 1.494 | 0.3669 | 0.011361 | 1.4783 | 0.04025 | 1.0141 | 0.027 | 67.25 |  | 2570.9542 | 0.686 | 0.10872 |  |  | 794.7187 | 0.017042 | 0.066958 | 0.00067308 | 1.6387 |  | 0.0147 | 1738.0345 | 5.1037 | 17.64 | 0.7756 | 77.5599 | 98 | -50
|  | 99 | 0.99 | 0.2475 | 15.84 | 1.98 | 59.9071 | 16.7412 | 76.6483 |  | 0.21842 | 29.077 | 4.089 | 1.8173 | 3.6346 | 16 | 2.7238 | 0.54561 | 1.9524 | 350 | 350 | 3.1154 | 2.2331 | 1.0822 | 0.71679 | 2762.2974 | 0.12544 | 2.913 | 2.913 | 2.6171 | 990 | 350 | 990 | 350 | 2.8571 | 0.58351 | 2.2736 | 0.20423 |  |  |  | 0.76005 | 1.5003 | 0.36846 | 0.011553 | 1.4262 | 0.48225 | 1.0127 | 0.026958 | 509.21 | 2.4603 | 2959.6491 | 0.61504 | 0.10983 |  |  | 724.8656 | 0.01733 | 0.067527 | 0.0006788 | 1.6596 |  | 0.01485 | 1759.9752 | 5.4445 | 17.82 | 0.76597 | 76.5974 | 99 | -50 |  | 0.72094 | 0.25947 | 99 | 0.99 | 0.2475 | 15.84 | 1.98 | 60 | 16.7 | 76.7 | 0.21466 | 28.6213 | 4.0249 | 1.7888 | 3.5777 | 16 | 2.7672 | 0.55343 | 1.9884 | 350 | 350 | 3.1104 | 2.2351 | 1.0814 | 0.71856 | 2755.5 | 0.12575 | 2.913 | 2.913 | 2.6171 | 990 | 350 | 990 | 350 | 2.8571 | 0.5826 | 2.2745 | 0.20391 | 3.6049 | 1.8024 | 0.5004 | 0.75946 | 1.5006 | 0.36853 | 0.011536 | 1.4858 | 0.04025 | 1.0141 | 0.027 | 67.25 |  | 2578.6517 | 0.693 | 0.10983 |  |  | 802.8281 | 0.017303 | 0.067554 | 0.00067907 | 1.6596 |  | 0.01485 | 1759.9755 | 5.1415 | 17.82 | 0.77608 | 77.6083 | 99 | -50
|  | 100 | 1 | 0.25 | 16 | 2 | 59.9066 | 16.7414 | 76.648 |  | 0.21842 | 29.0772 | 4.089 | 1.8173 | 3.6347 | 16 | 2.7513 | 0.55112 | 1.9721 | 350 | 350 | 3.1154 | 2.2331 | 1.0822 | 0.71679 | 2790.234 | 0.12544 | 2.9277 | 2.9277 | 2.6279 | 1000 | 350 | 1000 | 350 | 2.8571 | 0.58645 | 2.2707 | 0.20526 |  |  |  | 0.7658 | 1.5069 | 0.37007 | 0.011729 | 1.4334 | 0.48225 | 1.0127 | 0.026958 | 509.2061 | 2.4678 | 2966.9939 | 0.62125 | 0.11094 |  |  | 732.1875 | 0.017594 | 0.068121 | 0.00068477 | 1.6806 |  | 0.015 | 1781.9691 | 5.4812 | 18 | 0.76657 | 76.6572 | 100 | -50 |  | 0.72457 | 0.26078 | 100 | 1 | 0.25 | 16 | 2 | 60 | 16.7 | 76.7 | 0.21466 | 28.6213 | 4.0249 | 1.7888 | 3.5777 | 16 | 2.7951 | 0.55902 | 2.0085 | 350 | 350 | 3.1104 | 2.2351 | 1.0814 | 0.71856 | 2783.3333 | 0.12575 | 2.9277 | 2.9277 | 2.6279 | 1000 | 350 | 1000 | 350 | 2.8571 | 0.58554 | 2.2716 | 0.20494 | 3.6596 | 1.8298 | 0.5048 | 0.76521 | 1.5072 | 0.37015 | 0.011711 | 1.4933 | 0.04025 | 1.0141 | 0.027 | 67.25 |  | 2586.3121 | 0.7 | 0.11094 |  |  | 810.9375 | 0.017566 | 0.068148 | 0.00068504 | 1.6806 |  | 0.015 | 1781.9694 | 5.1792 | 18 | 0.77656 | 77.6558 | 100 | -50
|  | Step | Iout1 (A) | Iout2 (A) | Pout1 (W) | Pout2 (W) | Vin (V) | Vout1-Reflected (V) | Vsw-max (V) |  | Duty Cycle | Pout1-max (W) | Pout2-max (W) | Iout1-max (A) | Iout2-max (A) | Vout1-actual (V) | Isw (A) | Ton-BCM (µs) | Toff-BCM (µs) | Fsw-max-BCM (kHz) | Fsw-BCM (kHz) | Ipri-min-BCM (A) | Toff-min-BCM (µs) | Iout1-min-BCM (A) | Toff-FFB (µs) | Fsw-FFB (kHz) | Iout1-max-FFB (A) | Ipri-DCM (A) | Ipri (A) | COMP (V) | Iout (mA) | Fsw (kHz) | Iout (mA) | Fsw (kHz) | Tsw (µs) | Ton (µs) | Toff (µs) | Duty Cycle | Cout1 (µF) for 1% ripple | Cout2 (µF) for 1% ripple | Cin (µF) for 5% ripple | Ipri-rms (A) | Isec1-rms (A) | Isec2-rms (A) | P-FET-Cond (W) | P-FET-Sw (W) | P-FET-Qg (W) | P-FET-Coss (W) | P-IQ (W) | P-IC-Total (mW) | P-FET-Total (W) | P-Total (mW) | P-Diode1-Cond (W) | P-Diode2-Cond (W) | P-Diode-Leak (W) | P-Diode-Snubber (W) | P-Diode-Total (W) | PCu-pri (W) | PCu-sec1 (W) | PCu-sec2 (W) | Core Loss (W) | P-trans (W) | P-LeakL-Clamp/Snub (W) | P-Trans-Total (W) | P-Loss-Total (W) | Pout (W) | Efficiency | Efficiency (%) | Iout1 (%) | Check Iout-max |  | D1' based on raw calculation | D2' based on raw calculation | Step | Iout1 (A) | Iout2 (A) | Pout1 (W) | Pout2 (W) | Vin (V) | Vout1-Reflected (V) | Vsw-max (V) | Duty Cycle | Pout1-max (W) | Pout2-max (W) | Iout1-max (A) | Iout2-max (A) | Vout1-actual (V) | Isw (A) | Ton-BCM (µs) | Toff-BCM (µs) | Fsw-max-BCM (kHz) | Fsw-BCM (kHz) | Ipri-min-BCM (A) | Toff-min-BCM (µs) | Iout1-min-BCM (A) | Toff-FFB (µs) | Fsw-FFB (kHz) | Iout1-max-FFB (A) | Ipri-DCM (A) | Ipri (A) | COMP (V) | Iout (mA) | Fsw (kHz) | Iout (mA) | Fsw (kHz) | Tsw (µs) | Ton (µs) | Toff (µs) | Duty Cycle | Cout1 (µF) for 1% ripple | Cout2 (µF) for 1% ripple | Cin (µF) for 5% ripple | Ipri-rms (A) | Isec1-rms (A) | Isec2-rms (A) | P-FET-Cond (W) | P-FET-Sw (W) | P-FET-Qg (W) | P-FET-Coss (W) | P-IQ (W) | P-IC-Total (mW) | P-FET-Total (W) | P-Total (mW) | P-Diode1-Cond (W) | P-Diode2-Cond (W) | P-Diode-Leak (W) | P-Diode-Snubber (W) | P-Diode-Total (W) | PCu-pri (W) | PCu-sec1 (W) | PCu-sec2 (W) | Core Loss (W) | P-trans (W) | P-LeakL-Clamp/Snub (W) | P-Trans-Total (W) | P-Loss-Total (W) | Pout (W) | Efficiency | Efficiency (%) | Iout1 (%) | Check Iout-max |  | Vout1 Diode cond duration | Vou2 Diode cond duration
|  | Customer Min Load 1 | [6 empty] | Customer Min Load 2
|  |  | Iout_min1 | Po-min1 | [5 empty] | Iout_min2 | Po-min2
|  |  | 0.0005 | 0.008 | [5 empty] | 0.0005 | 0.004 | [5 empty] | 18
|  | Required min load | [6 empty] | Required min load
|  |  | Ton Min | Vin_max | Fsw_min | Lmin |  |  |  | Ton Min | Vin_max | Fsw_min | Lmin
|  |  | 2e-07 | 60 | 15000 | 1.08e-05 |  |  |  | 2e-07 | 60 | 15000 | 1.08e-05
|  |  |  | Po_cal | [6 empty] | Po_cal
|  |  |  | 0.1 | [6 empty] | 0.1
|  | Do you need a Dummy Load1 | [6 empty] | Do you need a Dummy Load2
|  |  |  | Yes | 3067.8261 | [5 empty] | Yes | 735
31JUL2024
FET Qg loss is using VIN instead of 5V VDD.

## Fsw vs VIN (hidden)
Voltages |  |  | Miscellaneous
Step | Vin (V) | Vout-Reflected (V) | Duty Cycle | Pout-max (W) | Iout-max (A) | Vsw-max (V) | Isw (A) | Ton-BCM (us) | Toff-BCM (us) | Fsw-BCM (kHz) at Iout-max | Fsw-max-BCM (kHz) | Ipri-min-BCM (A) | Toff-min-BCM (us) | Iout-min-BCM (A) | Toff-FFB (us)
0.1 | 19 | 16.4 | 0.46328 | 22.0056 | 1.3754 | 35.4 | 1.35 | 0.85263 | 0.9878 | 350 | 350 | 2.0958 | 1.5335 | 0.56243 | 0.73171
1 | 19.41 | 16.4 | 0.45797 | 22.2231 | 1.3889 | 35.81 | 1.35 | 0.83462 | 0.9878 | 350 | 350 | 2.1165 | 1.5486 | 0.5736 | 0.73171
2 | 19.82 | 16.4 | 0.45279 | 22.4357 | 1.4022 | 36.22 | 1.35 | 0.81736 | 0.9878 | 350 | 350 | 2.1367 | 1.5635 | 0.58462 | 0.73171
3 | 20.23 | 16.4 | 0.44772 | 22.6435 | 1.4152 | 36.63 | 1.35 | 0.80079 | 0.9878 | 350 | 350 | 2.1565 | 1.5779 | 0.5955 | 0.73171
4 | 20.64 | 16.4 | 0.44276 | 22.8467 | 1.4279 | 37.04 | 1.35 | 0.78488 | 0.9878 | 350 | 350 | 2.1759 | 1.5921 | 0.60624 | 0.73171
5 | 21.05 | 16.4 | 0.43792 | 23.0454 | 1.4403 | 37.45 | 1.35 | 0.7696 | 0.9878 | 350 | 350 | 2.1948 | 1.606 | 0.61683 | 0.73171
6 | 21.46 | 16.4 | 0.43317 | 23.2398 | 1.4525 | 37.86 | 1.35 | 0.75489 | 0.9878 | 350 | 350 | 2.2133 | 1.6195 | 0.62728 | 0.73171
7 | 21.87 | 16.4 | 0.42853 | 23.4301 | 1.4644 | 38.27 | 1.35 | 0.74074 | 0.9878 | 350 | 350 | 2.2314 | 1.6328 | 0.6376 | 0.73171
8 | 22.28 | 16.4 | 0.42399 | 23.6163 | 1.476 | 38.68 | 1.35 | 0.72711 | 0.9878 | 350 | 350 | 2.2492 | 1.6457 | 0.64777 | 0.73171
9 | 22.69 | 16.4 | 0.41954 | 23.7987 | 1.4874 | 39.09 | 1.35 | 0.71397 | 0.9878 | 350 | 350 | 2.2665 | 1.6584 | 0.65781 | 0.73171
10 | 23.1 | 16.4 | 0.41519 | 23.9772 | 1.4986 | 39.5 | 1.35 | 0.7013 | 0.9878 | 350 | 350 | 2.2835 | 1.6709 | 0.66772 | 0.73171
11 | 23.51 | 16.4 | 0.41092 | 24.1521 | 1.5095 | 39.91 | 1.35 | 0.68907 | 0.9878 | 350 | 350 | 2.3002 | 1.6831 | 0.6775 | 0.73171
12 | 23.92 | 16.4 | 0.40675 | 24.3234 | 1.5202 | 40.32 | 1.35 | 0.67726 | 0.9878 | 350 | 350 | 2.3165 | 1.695 | 0.68714 | 0.73171
13 | 24.33 | 16.4 | 0.40265 | 24.4913 | 1.5307 | 40.73 | 1.35 | 0.66584 | 0.9878 | 350 | 350 | 2.3325 | 1.7067 | 0.69666 | 0.73171
14 | 24.74 | 16.4 | 0.39864 | 24.6558 | 1.541 | 41.14 | 1.35 | 0.65481 | 0.9878 | 350 | 350 | 2.3482 | 1.7182 | 0.70605 | 0.73171
15 | 25.15 | 16.4 | 0.39471 | 24.8171 | 1.5511 | 41.55 | 1.35 | 0.64414 | 0.9878 | 350 | 350 | 2.3635 | 1.7294 | 0.71532 | 0.73171
16 | 25.56 | 16.4 | 0.39085 | 24.9752 | 1.561 | 41.96 | 1.35 | 0.6338 | 0.9878 | 350 | 350 | 2.3786 | 1.7404 | 0.72446 | 0.73171
17 | 25.97 | 16.4 | 0.38707 | 25.1303 | 1.5706 | 42.37 | 1.35 | 0.6238 | 0.9878 | 350 | 350 | 2.3934 | 1.7512 | 0.73349 | 0.73171
18 | 26.38 | 16.4 | 0.38336 | 25.2824 | 1.5801 | 42.78 | 1.35 | 0.6141 | 0.9878 | 350 | 350 | 2.4078 | 1.7618 | 0.74239 | 0.73171
19 | 26.79 | 16.4 | 0.37972 | 25.4316 | 1.5895 | 43.19 | 1.35 | 0.6047 | 0.9878 | 350 | 350 | 2.4221 | 1.7722 | 0.75118 | 0.73171
20 | 27.2 | 16.4 | 0.37615 | 25.578 | 1.5986 | 43.6 | 1.35 | 0.59559 | 0.9878 | 350 | 350 | 2.436 | 1.7824 | 0.75985 | 0.73171
21 | 27.61 | 16.4 | 0.37264 | 25.7217 | 1.6076 | 44.01 | 1.35 | 0.58674 | 0.9878 | 350 | 350 | 2.4497 | 1.7924 | 0.76841 | 0.73171
22 | 28.02 | 16.4 | 0.3692 | 25.8627 | 1.6164 | 44.42 | 1.35 | 0.57816 | 0.9878 | 350 | 350 | 2.4631 | 1.8023 | 0.77686 | 0.73171
23 | 28.43 | 16.4 | 0.36583 | 26.0011 | 1.6251 | 44.83 | 1.35 | 0.56982 | 0.9878 | 350 | 350 | 2.4763 | 1.8119 | 0.7852 | 0.73171
24 | 28.84 | 16.4 | 0.36251 | 26.137 | 1.6336 | 45.24 | 1.35 | 0.56172 | 0.9878 | 350 | 350 | 2.4892 | 1.8214 | 0.79343 | 0.73171
25 | 29.25 | 16.4 | 0.35926 | 26.2705 | 1.6419 | 45.65 | 1.35 | 0.55385 | 0.9878 | 350 | 350 | 2.502 | 1.8307 | 0.80156 | 0.73171
26 | 29.66 | 16.4 | 0.35606 | 26.4017 | 1.6501 | 46.06 | 1.35 | 0.54619 | 0.9878 | 350 | 350 | 2.5144 | 1.8398 | 0.80958 | 0.73171
27 | 30.07 | 16.4 | 0.35292 | 26.5304 | 1.6582 | 46.47 | 1.35 | 0.53874 | 0.9878 | 350 | 350 | 2.5267 | 1.8488 | 0.8175 | 0.73171
28 | 30.48 | 16.4 | 0.34983 | 26.657 | 1.6661 | 46.88 | 1.35 | 0.5315 | 0.9878 | 350 | 350 | 2.5388 | 1.8576 | 0.82531 | 0.73171
29 | 30.89 | 16.4 | 0.3468 | 26.7813 | 1.6738 | 47.29 | 1.35 | 0.52444 | 0.9878 | 350 | 350 | 2.5506 | 1.8663 | 0.83303 | 0.73171
30 | 31.3 | 16.4 | 0.34382 | 26.9036 | 1.6815 | 47.7 | 1.35 | 0.51757 | 0.9878 | 350 | 350 | 2.5622 | 1.8748 | 0.84065 | 0.73171
31 | 31.71 | 16.4 | 0.34089 | 27.0237 | 1.689 | 48.11 | 1.35 | 0.51088 | 0.9878 | 350 | 350 | 2.5737 | 1.8832 | 0.84818 | 0.73171
32 | 32.12 | 16.4 | 0.338 | 27.1418 | 1.6964 | 48.52 | 1.35 | 0.50436 | 0.9878 | 350 | 350 | 2.5849 | 1.8914 | 0.85561 | 0.73171
33 | 32.53 | 16.4 | 0.33517 | 27.2579 | 1.7036 | 48.93 | 1.35 | 0.498 | 0.9878 | 350 | 350 | 2.596 | 1.8995 | 0.86294 | 0.73171
34 | 32.94 | 16.4 | 0.33239 | 27.3721 | 1.7108 | 49.34 | 1.35 | 0.4918 | 0.9878 | 350 | 350 | 2.6069 | 1.9075 | 0.87019 | 0.73171
35 | 33.35 | 16.4 | 0.32965 | 27.4844 | 1.7178 | 49.75 | 1.35 | 0.48576 | 0.9878 | 350 | 350 | 2.6176 | 1.9153 | 0.87734 | 0.73171
36 | 33.76 | 16.4 | 0.32695 | 27.5949 | 1.7247 | 50.16 | 1.35 | 0.47986 | 0.9878 | 350 | 350 | 2.6281 | 1.923 | 0.88441 | 0.73171
37 | 34.17 | 16.4 | 0.3243 | 27.7036 | 1.7315 | 50.57 | 1.35 | 0.4741 | 0.9878 | 350 | 350 | 2.6384 | 1.9306 | 0.89139 | 0.73171
38 | 34.58 | 16.4 | 0.32169 | 27.8105 | 1.7382 | 50.98 | 1.35 | 0.46848 | 0.9878 | 350 | 350 | 2.6486 | 1.938 | 0.89829 | 0.73171
39 | 34.99 | 16.4 | 0.31913 | 27.9157 | 1.7447 | 51.39 | 1.35 | 0.46299 | 0.9878 | 350 | 350 | 2.6586 | 1.9453 | 0.9051 | 0.73171
40 | 35.4 | 16.4 | 0.3166 | 28.0193 | 1.7512 | 51.8 | 1.35 | 0.45763 | 0.9878 | 350 | 350 | 2.6685 | 1.9526 | 0.91183 | 0.73171
41 | 35.81 | 16.4 | 0.31412 | 28.1212 | 1.7576 | 52.21 | 1.35 | 0.45239 | 0.9878 | 350 | 350 | 2.6782 | 1.9597 | 0.91847 | 0.73171
42 | 36.22 | 16.4 | 0.31167 | 28.2216 | 1.7638 | 52.62 | 1.35 | 0.44727 | 0.9878 | 350 | 350 | 2.6878 | 1.9667 | 0.92504 | 0.73171
43 | 36.63 | 16.4 | 0.30926 | 28.3204 | 1.77 | 53.03 | 1.35 | 0.44226 | 0.9878 | 350 | 350 | 2.6972 | 1.9735 | 0.93153 | 0.73171
44 | 37.04 | 16.4 | 0.30689 | 28.4177 | 1.7761 | 53.44 | 1.35 | 0.43737 | 0.9878 | 350 | 350 | 2.7064 | 1.9803 | 0.93794 | 0.73171
45 | 37.45 | 16.4 | 0.30455 | 28.5135 | 1.7821 | 53.85 | 1.35 | 0.43258 | 0.9878 | 350 | 350 | 2.7156 | 1.987 | 0.94427 | 0.73171
46 | 37.86 | 16.4 | 0.30225 | 28.6078 | 1.788 | 54.26 | 1.35 | 0.42789 | 0.9878 | 350 | 350 | 2.7246 | 1.9936 | 0.95053 | 0.73171
47 | 38.27 | 16.4 | 0.29998 | 28.7007 | 1.7938 | 54.67 | 1.35 | 0.42331 | 0.9878 | 350 | 350 | 2.7334 | 2.0001 | 0.95672 | 0.73171
48 | 38.68 | 16.4 | 0.29775 | 28.7923 | 1.7995 | 55.08 | 1.35 | 0.41882 | 0.9878 | 350 | 350 | 2.7421 | 2.0064 | 0.96283 | 0.73171
49 | 39.09 | 16.4 | 0.29555 | 28.8825 | 1.8052 | 55.49 | 1.35 | 0.41443 | 0.9878 | 350 | 350 | 2.7507 | 2.0127 | 0.96887 | 0.73171
50 | 39.5 | 16.4 | 0.29338 | 28.9714 | 1.8107 | 55.9 | 1.35 | 0.41013 | 0.9878 | 350 | 350 | 2.7592 | 2.0189 | 0.97484 | 0.73171
51 | 39.91 | 16.4 | 0.29124 | 29.059 | 1.8162 | 56.31 | 1.35 | 0.40591 | 0.9878 | 350 | 350 | 2.7675 | 2.025 | 0.98075 | 0.73171
52 | 40.32 | 16.4 | 0.28914 | 29.1453 | 1.8216 | 56.72 | 1.35 | 0.40179 | 0.9878 | 350 | 350 | 2.7757 | 2.031 | 0.98658 | 0.73171
53 | 40.73 | 16.4 | 0.28706 | 29.2304 | 1.8269 | 57.13 | 1.35 | 0.39774 | 0.9878 | 350 | 350 | 2.7838 | 2.037 | 0.99235 | 0.73171
54 | 41.14 | 16.4 | 0.28502 | 29.3142 | 1.8321 | 57.54 | 1.35 | 0.39378 | 0.9878 | 350 | 350 | 2.7918 | 2.0428 | 0.99805 | 0.73171
55 | 41.55 | 16.4 | 0.283 | 29.3969 | 1.8373 | 57.95 | 1.35 | 0.38989 | 0.9878 | 350 | 350 | 2.7997 | 2.0486 | 1.0037 | 0.73171
56 | 41.96 | 16.4 | 0.28101 | 29.4784 | 1.8424 | 58.36 | 1.35 | 0.38608 | 0.9878 | 350 | 350 | 2.8075 | 2.0542 | 1.0093 | 0.73171
57 | 42.37 | 16.4 | 0.27905 | 29.5588 | 1.8474 | 58.77 | 1.35 | 0.38235 | 0.9878 | 350 | 350 | 2.8151 | 2.0598 | 1.0148 | 0.73171
58 | 42.78 | 16.4 | 0.27712 | 29.6381 | 1.8524 | 59.18 | 1.35 | 0.37868 | 0.9878 | 350 | 350 | 2.8227 | 2.0654 | 1.0202 | 0.73171
59 | 43.19 | 16.4 | 0.27521 | 29.7162 | 1.8573 | 59.59 | 1.35 | 0.37509 | 0.9878 | 350 | 350 | 2.8301 | 2.0708 | 1.0256 | 0.73171
60 | 43.6 | 16.4 | 0.27333 | 29.7933 | 1.8621 | 60 | 1.35 | 0.37156 | 0.9878 | 350 | 350 | 2.8375 | 2.0762 | 1.0309 | 0.73171
61 | 44.01 | 16.4 | 0.27148 | 29.8694 | 1.8668 | 60.41 | 1.35 | 0.3681 | 0.9878 | 350 | 350 | 2.8447 | 2.0815 | 1.0362 | 0.73171
62 | 44.42 | 16.4 | 0.26965 | 29.9444 | 1.8715 | 60.82 | 1.35 | 0.3647 | 0.9878 | 350 | 350 | 2.8519 | 2.0867 | 1.0414 | 0.73171
63 | 44.83 | 16.4 | 0.26784 | 30.0185 | 1.8762 | 61.23 | 1.35 | 0.36137 | 0.9878 | 350 | 350 | 2.8589 | 2.0919 | 1.0466 | 0.73171
64 | 45.24 | 16.4 | 0.26606 | 30.0915 | 1.8807 | 61.64 | 1.35 | 0.35809 | 0.9878 | 350 | 350 | 2.8659 | 2.097 | 1.0517 | 0.73171
65 | 45.65 | 16.4 | 0.2643 | 30.1636 | 1.8852 | 62.05 | 1.35 | 0.35487 | 0.9878 | 350 | 350 | 2.8727 | 2.102 | 1.0567 | 0.73171
66 | 46.06 | 16.4 | 0.26257 | 30.2347 | 1.8897 | 62.46 | 1.35 | 0.35172 | 0.9878 | 350 | 350 | 2.8795 | 2.1069 | 1.0617 | 0.73171
67 | 46.47 | 16.4 | 0.26086 | 30.3049 | 1.8941 | 62.87 | 1.35 | 0.34861 | 0.9878 | 350 | 350 | 2.8862 | 2.1118 | 1.0667 | 0.73171
68 | 46.88 | 16.4 | 0.25917 | 30.3742 | 1.8984 | 63.28 | 1.35 | 0.34556 | 0.9878 | 350 | 350 | 2.8928 | 2.1167 | 1.0715 | 0.73171
69 | 47.29 | 16.4 | 0.2575 | 30.4426 | 1.9027 | 63.69 | 1.35 | 0.34257 | 0.9878 | 350 | 350 | 2.8993 | 2.1214 | 1.0764 | 0.73171
70 | 47.7 | 16.4 | 0.25585 | 30.5101 | 1.9069 | 64.1 | 1.35 | 0.33962 | 0.9878 | 350 | 350 | 2.9057 | 2.1261 | 1.0811 | 0.73171
71 | 48.11 | 16.4 | 0.25422 | 30.5768 | 1.9111 | 64.51 | 1.35 | 0.33673 | 0.9878 | 350 | 350 | 2.9121 | 2.1308 | 1.0859 | 0.73171
72 | 48.52 | 16.4 | 0.25262 | 30.6426 | 1.9152 | 64.92 | 1.35 | 0.33388 | 0.9878 | 350 | 350 | 2.9183 | 2.1354 | 1.0906 | 0.73171
73 | 48.93 | 16.4 | 0.25103 | 30.7076 | 1.9192 | 65.33 | 1.35 | 0.33109 | 0.9878 | 350 | 350 | 2.9245 | 2.1399 | 1.0952 | 0.73171
74 | 49.34 | 16.4 | 0.24947 | 30.7718 | 1.9232 | 65.74 | 1.35 | 0.32833 | 0.9878 | 350 | 350 | 2.9307 | 2.1444 | 1.0998 | 0.73171
75 | 49.75 | 16.4 | 0.24792 | 30.8352 | 1.9272 | 66.15 | 1.35 | 0.32563 | 0.9878 | 350 | 350 | 2.9367 | 2.1488 | 1.1043 | 0.73171
76 | 50.16 | 16.4 | 0.24639 | 30.8978 | 1.9311 | 66.56 | 1.35 | 0.32297 | 0.9878 | 350 | 350 | 2.9427 | 2.1532 | 1.1088 | 0.73171
77 | 50.57 | 16.4 | 0.24489 | 30.9597 | 1.935 | 66.97 | 1.35 | 0.32035 | 0.9878 | 350 | 350 | 2.9485 | 2.1575 | 1.1132 | 0.73171
78 | 50.98 | 16.4 | 0.2434 | 31.0208 | 1.9388 | 67.38 | 1.35 | 0.31777 | 0.9878 | 350 | 350 | 2.9544 | 2.1617 | 1.1176 | 0.73171
79 | 51.39 | 16.4 | 0.24192 | 31.0811 | 1.9426 | 67.79 | 1.35 | 0.31524 | 0.9878 | 350 | 350 | 2.9601 | 2.1659 | 1.122 | 0.73171
80 | 51.8 | 16.4 | 0.24047 | 31.1408 | 1.9463 | 68.2 | 1.35 | 0.31274 | 0.9878 | 350 | 350 | 2.9658 | 2.1701 | 1.1263 | 0.73171
81 | 52.21 | 16.4 | 0.23903 | 31.1997 | 1.95 | 68.61 | 1.35 | 0.31029 | 0.9878 | 350 | 350 | 2.9714 | 2.1742 | 1.1306 | 0.73171
82 | 52.62 | 16.4 | 0.23761 | 31.2579 | 1.9536 | 69.02 | 1.35 | 0.30787 | 0.9878 | 350 | 350 | 2.9769 | 2.1783 | 1.1348 | 0.73171
83 | 53.03 | 16.4 | 0.23621 | 31.3154 | 1.9572 | 69.43 | 1.35 | 0.30549 | 0.9878 | 350 | 350 | 2.9824 | 2.1823 | 1.139 | 0.73171
84 | 53.44 | 16.4 | 0.23482 | 31.3723 | 1.9608 | 69.84 | 1.35 | 0.30314 | 0.9878 | 350 | 350 | 2.9878 | 2.1862 | 1.1431 | 0.73171
85 | 53.85 | 16.4 | 0.23345 | 31.4285 | 1.9643 | 70.25 | 1.35 | 0.30084 | 0.9878 | 350 | 350 | 2.9932 | 2.1901 | 1.1472 | 0.73171
86 | 54.26 | 16.4 | 0.2321 | 31.484 | 1.9678 | 70.66 | 1.35 | 0.29856 | 0.9878 | 350 | 350 | 2.9985 | 2.194 | 1.1513 | 0.73171
87 | 54.67 | 16.4 | 0.23076 | 31.5389 | 1.9712 | 71.07 | 1.35 | 0.29632 | 0.9878 | 350 | 350 | 3.0037 | 2.1978 | 1.1553 | 0.73171
88 | 55.08 | 16.4 | 0.22943 | 31.5932 | 1.9746 | 71.48 | 1.35 | 0.29412 | 0.9878 | 350 | 350 | 3.0089 | 2.2016 | 1.1593 | 0.73171
89 | 55.49 | 16.4 | 0.22813 | 31.6468 | 1.9779 | 71.89 | 1.35 | 0.29194 | 0.9878 | 350 | 350 | 3.014 | 2.2054 | 1.1632 | 0.73171
90 | 55.9 | 16.4 | 0.22683 | 31.6999 | 1.9812 | 72.3 | 1.35 | 0.2898 | 0.9878 | 350 | 350 | 3.019 | 2.209 | 1.1671 | 0.73171
91 | 56.31 | 16.4 | 0.22555 | 31.7523 | 1.9845 | 72.71 | 1.35 | 0.28769 | 0.9878 | 350 | 350 | 3.024 | 2.2127 | 1.171 | 0.73171
92 | 56.72 | 16.4 | 0.22429 | 31.8042 | 1.9878 | 73.12 | 1.35 | 0.28561 | 0.9878 | 350 | 350 | 3.029 | 2.2163 | 1.1748 | 0.73171
93 | 57.13 | 16.4 | 0.22304 | 31.8554 | 1.991 | 73.53 | 1.35 | 0.28356 | 0.9878 | 350 | 350 | 3.0339 | 2.2199 | 1.1786 | 0.73171
94 | 57.54 | 16.4 | 0.2218 | 31.9061 | 1.9941 | 73.94 | 1.35 | 0.28154 | 0.9878 | 350 | 350 | 3.0387 | 2.2234 | 1.1823 | 0.73171
95 | 57.95 | 16.4 | 0.22058 | 31.9563 | 1.9973 | 74.35 | 1.35 | 0.27955 | 0.9878 | 350 | 350 | 3.0435 | 2.2269 | 1.1861 | 0.73171
96 | 58.36 | 16.4 | 0.21937 | 32.0059 | 2.0004 | 74.76 | 1.35 | 0.27759 | 0.9878 | 350 | 350 | 3.0482 | 2.2304 | 1.1898 | 0.73171
97 | 58.77 | 16.4 | 0.21817 | 32.0549 | 2.0034 | 75.17 | 1.35 | 0.27565 | 0.9878 | 350 | 350 | 3.0529 | 2.2338 | 1.1934 | 0.73171
98 | 59.18 | 16.4 | 0.21699 | 32.1035 | 2.0065 | 75.58 | 1.35 | 0.27374 | 0.9878 | 350 | 350 | 3.0575 | 2.2372 | 1.197 | 0.73171
99 | 59.59 | 16.4 | 0.21582 | 32.1515 | 2.0095 | 75.99 | 1.35 | 0.27186 | 0.9878 | 350 | 350 | 3.062 | 2.2405 | 1.2006 | 0.73171
100 | 60 | 16.4 | 0.21466 | 32.199 | 2.0124 | 76.4 | 1.35 | 0.27 | 0.9878 | 350 | 350 | 3.0666 | 2.2438 | 1.2041 | 0.73171

## BOM & Schematic
SINGLE Output PSR Flyback Converter, VIN = 24 V, VOUT = 16 V, IOUT = 1 A
LM5185-Q1 Low IQ, High Efficiency, PSR Flyback Converter BOM
Count | Ref Des | Value | Description | Size | Part Number | MFR | Footprint (mm) | Area (mm2)
3 | CIN | 22 | Capacitor, Ceramic, 22µF, 100V, X7R, 10% |  | Std | Std | 1.0 x 0.5 | 0.5 |  |  |  | 1
1 | COUT | 110 | Capacitor, Ceramic, 110µF, 25V, X7R, 10% |  | Std | Std | 3.2 x 2.5 | 8 |  |  |  | 5
- | COUT2 | - | - |  | - | - | - | - |  |  |  | 5
- | - | - | - |  | - | - | - | - |  |  |  | 5
1 | CCOMP | 22nF | Capacitor, Ceramic, 22nF, 16V, X7R, 10% |  | - | - | 2.0 x 1.25 | 2.5 |  |  |  | 3
1 | CHF | 100pF | Capacitor, Ceramic, 100pF, 50V, X7R, 10% |  | - | - | 3.2 x 1.6 | 5.1 |  |  |  | 4
1 | CVCC | 1 | Capacitor, Ceramic, 1µF, 25V, X7R, 10% |  | Std | Std | 1.6 x 0.8 | 1.3 |  |  |  | 2
1 | CFLT | 100pF | Capacitor, Ceramic, 100pF, 50V, X7R, 10% |  | - | - | 1.0 x 0.5 | 0.5 |  |  |  | 1
1 | DFLY | Diode | Rectifying Diode, Schottky |  | Std | Std | 3.6 x 1.8 | 6.5 |  |  |  | 3
- | DFLY2 | - | - | 0603 | - | - | - | - |  |  |  | 3
1 | DF | Diode | Clamp Circuit Diode, Fast Recovery |  | Std | Std | 1.6 x 0.8 | 1.3 |  |  |  | 1
1 | DCLAMP | 24V | Clamp Circuit Diode, Zener, 24V | 0603 | Std | Std | 5.0 x 2.5 | 12.5 |  |  |  | 4
1 | DZ1 | 17.6V | Output Clamp Diode, Zener, 18V |  | Std | Std | 3.6 x 1.8 | 6.5 |  |  |  | 3
- | DZ2 | 8.8V | - |  | - | - | - | - |  |  |  | 3
1 | Q1 | 100V | Power MOSFET | SO-8 | Std | Std | 5.0 x 6.0 | 30
1 | RSET | 12.1 | 12.1 | 0603 | Std | Std | 1.6 x 0.8 | 1.3 |  |  |  | 2
1 | RFB | 168 | 168 | 0603 | Std | Std | 2.0 x 1.25 | 2.5 |  |  |  | 3
1 | RUV1 | 75k | Resistor, Chip, 75kΩ, 1/16W, 1% | 0603 | Std | Std | 1.0 x 0.5 | 0.5 |  |  |  | 1
1 | RUV2 | 6.49k | Resistor, Chip, 6.49kΩ, 1/16W, 1% | 0603 | Std | Std | 1.0 x 0.5 | 0.5 |  |  |  | 1
- | RTC | - | - | 0603 | - | - | - | - |  |  |  | 1
1 | RCS | 20mΩ | Non-inductive Chip Power Resistor, 1% | 0603 | Std | Std | 9.3 x 2.7 | 25.1 |  |  |  | 6
1 | RCOMP | 12 | Resistor, Chip, 12kΩ, 1/16W, 1% | 0603 | Std | Std | 1.6 x 0.8 | 1.3 |  |  |  | 2
1 | RFLT | 100Ω | Resistor, Chip, 100Ω, 1/16W, 1% | 0603 | Std | Std | 1.0 x 0.5 | 0.5 |  |  |  | 1
1 | T1 | 12k | Transformer, 12µH, 1 : 1, 30mΩ Pri DCR | - | Various | Various | 23 x 17 | 391 |  |  |  | 8
1 | U1 | LM5185-Q1 | IC, LM5185-Q1, PSR Flyback Controller, 4.5V–100V Input | HTSSOP14 | LM5185-Q1 | TI | 5.0 x 6.4 | 32
[5 empty] | Total Solution Size (buffered by 25%) |  |  | 661.75 | mm2 = | 1.0257 | in2
NOTES:
* Choose a transformer with saturation current rating higher than the max peak current limit setting for all operating temperatures *
** Appropriately derate the effective input and output capacitances for applied voltage and temperature, particularly with ceramics **
*** Use a primary-side RC snubber from SW to VIN to dampen leakage inductance spike ***
**** Use a flyback diode RC snubber to dampen ringing if needed ****
***** Use an output zener to clamp the output at no load *****
110µF
22µF
24V
16V
1A
75kΩ
6.49kΩ
168kΩ
10kΩ
19V...60V
Ruv1
Ruv2
U1
1 : 1
12kΩ
22nF
100pF
100pF
20mΩ
100Ω

## EVMs
LM5185-Q1 PSR Flyback Controller Design Tool
| LM5185EVM-SIO PCB Design, 2.4" x 3.6" (60mm x 90mm) | LM5185EVM-MIO PCB Design, (Multiple Outputs, coming soon)

## Efficiency Plots (hidden)
EFF_SINGLE
89.1%
89.1%

## Fsw Plots (hidden)
Fsw_SINGLE

## Schematic Mgmt (hidden)
SCH_SINGLE_UVLOadj_SSint_TCno
VOUT
1.2V
COUT
140µF

## Standard Value Calculator (hidden)
Capacitors | Css | Cout | Cin | Cb
Inputs | 5e-08 | 110 | 22 | 0 | Resistors | inputs | Standard Result
Standard Result | 4.7e-08 | 0 | 0 | 0 | Rt | #NAME? | #NAME? | Ω
(pF)
0.47 | 0 | 0 | 0 | 0 | Rshunt | #NAME? | #NAME? | Ω
0.56 | 0 | 0 | 0 | 0 | Rc1ea | 6220.3534 | 6190 | Ω
0.68 | 0 | 0 | 0 | 0
0.82 | 0 | 0 | 0 | 0 | Rtc | 358400 | 357000 | Ω
1 | 0 | 0 | 0 | 0 | Rfb2 | 168000 | 169000 | Ω
1.2 | 0 | 0 | 0 | 0
1.5 | 0 | 0 | 0 | 0
1.8 | 0 | 0 | 0 | 0 | Rs | 6.3765 | 6.34 | mΩ
2.2 | 0 | 0 | 0 | 0 | Cslope_ideal | #NAME? | #REF! | pF
2.7 | 0 | 0 | 0 | 0
3.3 | 0 | 0 | 0 | 0 | Ruv1 | 74.6667 | 75 | kΩ
3.9 | 0 | 0 | 0 | 0 | Ruv2 | 6.5029 | 6.49 | kΩ
4.7 | 0 | 0 | 0 | 0 | Rhys | #NAME? | #NAME? | kΩ
5.6 | 0 | 0 | 0 | 0
6.8 | 0 | 0 | 0 | 0
8.2 | 0 | 0 | 0 | 0
10 | 0 | 0 | 0 | 0
12 | 0 | 0 | 0 | 0 | Rdym | 3067.8261 | 3090 | Ω
15 | 0 | 0 | 0 | 0 | Rdym1 | 3067.8261 | 3090
18 | 0 | 0 | 0 | 0 | Rdym2 | 735 | 732
22 | 0 | 0 | 0 | 0
27 | 0 | 0 | 0 | 0 | min Load | 0.1
33 | 0 | 0 | 0 | 0 | min Load1 | 0.1
39 | 0 | 0 | 0 | 0 | min Load 2 | 0.1
47 | 0 | 0 | 0 | 0
56 | 0 | 0 | 0 | 0
68 | 0 | 0 | 0 | 0
82 | 0 | 0 | 0 | 0
100 | 0 | 0 | 0 | 0
120 | 0 | 0 | 0 | 0
150 | 0 | 0 | 0 | 0
180 | 0 | 0 | 0 | 0
220 | 0 | 0 | 0 | 0
270 | 0 | 0 | 0 | 0
330 | 0 | 0 | 0 | 0
390 | 0 | 0 | 0 | 0
470 | 0 | 0 | 0 | 0
560 | 0 | 0 | 0 | 0
680 | 0 | 0 | 0 | 0
820 | 0 | 0 | 0 | 0
1000 | 0 | 0 | 0 | 0
1200 | 0 | 0 | 0 | 0
1500 | 0 | 0 | 0 | 0
1800 | 0 | 0 | 0 | 0
2200 | 0 | 0 | 0 | 0
2700 | 0 | 0 | 0 | 0
3300 | 0 | 0 | 0 | 0
3900 | 0 | 0 | 0 | 0
4700 | 0 | 0 | 0 | 0
5600 | 0 | 0 | 0 | 0
6800 | 0 | 0 | 0 | 0
8200 | 0 | 0 | 0 | 0
10000 | 0 | 0 | 0 | 0
12000 | 0 | 0 | 0 | 0
15000 | 0 | 0 | 0 | 0
18000 | 0 | 0 | 0 | 0
22000 | 0 | 0 | 0 | 0
27000 | 0 | 0 | 0 | 0
33000 | 0 | 0 | 0 | 0
39000 | 0 | 0 | 0 | 0
47000 | 47000 | 0 | 0 | 0
56000 | 0 | 0 | 0 | 0
68000 | 0 | 0 | 0 | 0
82000 | 0 | 0 | 0 | 0
100000 | 0 | 0 | 0 | 0
120000 | 0 | 0 | 0 | 0
150000 | 0 | 0 | 0 | 0
180000 | 0 | 0 | 0 | 0
220000 | 0 | 0 | 0 | 0
270000 | 0 | 0 | 0 | 0
330000 | 0 | 0 | 0 | 0
390000 | 0 | 0 | 0 | 0
470000 | 0 | 0 | 0 | 0
560000 | 0 | 0 | 0 | 0
680000 | 0 | 0 | 0 | 0
820000 | 0 | 0 | 0 | 0
1000000 | 0 | 0 | 0 | 0
1200000 | 0 | 0 | 0 | 0
1500000 | 0 | 0 | 0 | 0
1800000 | 0 | 0 | 0 | 0
2200000 | 0 | 0 | 0 | 0
2700000 | 0 | 0 | 0 | 0
3300000 | 0 | 0 | 0 | 0
3900000 | 0 | 0 | 0 | 0
4700000 | 0 | 0 | 0 | 0
5600000 | 0 | 0 | 0 | 0
6800000 | 0 | 0 | 0 | 0
8200000 | 0 | 0 | 0 | 0
10000000 | 0 | 0 | 0 | 0
12000000 | 0 | 0 | 0 | 0
15000000 | 0 | 0 | 0 | 0
18000000 | 0 | 0 | 0 | 0
22000000 | 0 | 0 | 0 | 0
27000000 | 0 | 0 | 0 | 0
33000000 | 0 | 0 | 0 | 0
39000000 | 0 | 0 | 0 | 0
47000000 | 0 | 0 | 0 | 0
56000000 | 0 | 0 | 0 | 0
68000000 | 0 | 0 | 0 | 0
82000000 | 0 | 0 | 0 | 0
100000000 | 0 | 0 | 0 | 0
120000000 | 0 | 0 | 0 | 0
150000000 | 0 | 0 | 0 | 0
180000000 | 0 | 0 | 0 | 0
220000000 | 0 | 0 | 0 | 0
270000000 | 0 | 0 | 0 | 0
330000000 | 0 | 0 | 0 | 0
390000000 | 0 | 0 | 0 | 0
470000000 | 0 | 0 | 0 | 0
560000000 | 0 | 0 | 0 | 0
680000000 | 0 | 0 | 0 | 0
820000000 | 0 | 0 | 0 | 0
1000000000 | 0 | 0 | 0 | 0
1200000000 | 0 | 0 | 0 | 0
1500000000 | 0 | 0 | 0 | 0
1800000000 | 0 | 0 | 0 | 0
2200000000 | 0 | 0 | 0 | 0
2700000000 | 0 | 0 | 0 | 0
3300000000 | 0 | 0 | 0 | 0
3900000000 | 0 | 0 | 0 | 0
4700000000 | 0 | 0 | 0 | 0
5600000000 | 0 | 0 | 0 | 0
6800000000 | 0 | 0 | 0 | 0
8200000000 | 0 | 0 | 0 | 0
10000000000 | 0 | 0 | 0 | 0
12000000000 | 0 | 0 | 0 | 0
15000000000 | 0 | 0 | 0 | 0
18000000000 | 0 | 0 | 0 | 0
22000000000 | 0 | 0 | 0 | 0
27000000000 | 0 | 0 | 0 | 0
33000000000 | 0 | 0 | 0 | 0
39000000000 | 0 | 0 | 0 | 0
47000000000 | 0 | 0 | 0 | 0
56000000000 | 0 | 0 | 0 | 0
68000000000 | 0 | 0 | 0 | 0
82000000000 | 0 | 0 | 0 | 0
100000000000 | 0 | 0 | 0 | 0
120000000000 | 0 | 0 | 0 | 0
150000000000 | 0 | 0 | 0 | 0
180000000000 | 0 | 0 | 0 | 0
220000000000 | 0 | 0 | 0 | 0
270000000000 | 0 | 0 | 0 | 0
330000000000 | 0 | 0 | 0 | 0
390000000000 | 0 | 0 | 0 | 0
470000000000 | 0 | 0 | 0 | 0
560000000000 | 0 | 0 | 0 | 0
680000000000 | 0 | 0 | 0 | 0
820000000000 | 0 | 0 | 0 | 0
1000000000000 | 0 | 0 | 0 | 0
1200000000000 | 0 | 0 | 0 | 0
1500000000000 | 0 | 0 | 0 | 0
1800000000000 | 0 | 0 | 0 | 0
2200000000000 | 0 | 0 | 0 | 0
2700000000000 | 2700000000000 | 0 | 0 | 2700000000000