## TPS7H4104 Calculator
TPS7H4104-SP Buck Converter Calculator
Typical TPS7H4104-SP converter design.
Starting at Step 1 (Row 10) move down the page providing converter requirements in the yellow fields. Where applicable, datasheet specifications needed for subsequent calculations are provided in blue fields. Default values of spreadsheet (or real values very near) represent the configuration of the evaluation module available on ti.com (TPS7H4104EVM). | [5 empty] | Summary of Component Selection
[6 empty] | Component | Value | Units
Yellow fields are inputs provided by user. | [5 empty] | RT | 91.9 | kΩ
Green fields are calculation results. | [5 empty] | RTOP | 10.02 | kΩ
Blue fields are electrical specifications in datasheet. | [5 empty] | RBOTTOM | 30.06 | kΩ
A field turns RED if input or calculation exceeds ROC of device. | [5 empty] | COUT | 470 | µF
[6 empty] | LOUT | 1.8 | µH
STEP 1. Input design requirements to calculate RT and LOUT values needed. | [5 empty] | RCOMP | 7.05 | kΩ
INPUT Parameter |  | Value | Units | Description |  | CCOMP | 17.78 | nF
VIN (MIN) |  | 5 | V | Minimum input voltage |  | CHF | 466.62 | pF
VIN (MAX) |  | 5 | V | Maximum input voltage |  | CIN | 352 | µF
VOUT |  | 0.8 | V | Output voltage of converter |  | RENU | 10 | kΩ
IOUT |  | 3 | A | Output current of converter |  | RENL | 2.64 | kΩ
FSW | 500000 | 500 | kHz | Switching frequency of converter (max bounded by duty cycle and minimum on time of Switch node) |  | CSS | 1.21 | nF
Current Ripple (KIND) | 0.25 | 25 | % | Targeted current ripple of inductor typically in 10% to 40% range. Lower current ripple equates to lower voltage ripple but higher inductance values. |  | REFCAP | 470 | nF
[6 empty] | RSC | 494.7 | kΩ
CALCULATED Solution |  | Value | Units | Equation
RT (Freqeuency set resistor) | 91.924 | 91.9 | kΩ
LOUT (Output Inductance) | 1.792e-06 | 1.79 | µH
STEP 2. Input "LOUT (Output Inductance)" to calculated value above, or, to some other value to see affect of deviation.
INPUT Parameter |  | Value | Units | Description
Chosen LOUT (Output Inductance) | 1.8e-06 | 1.8 | µH | Inductance chosen by user after seeing calculated inductance for chosen current ripple.
CALCULATED Solution |  | Value | Units | Equation
Current Ripple (Kind) for Chosen Inductor |  | 24.82% | A
Inductor Ripple Current | 0.74667 | 0.747 | A
RMS Inductor Current | 3.0077 | 3.008 | A
Peak Inductor Current | 3.3733 | 3.373 | A
On Time (not including efficiency) | 3.2e-07 | 0.32 | us
Ideal Slope Compensation | 444444.4444 | 0.444 | A/us
STEP 3. Input slope compensation to "Ideal Slope Compensation" calculated above, or, to some other value to see impact of deviation.
INPUT Parameter |  | Value | Units | Description
Chosen Slope Compensation | 730000 | 0.73 | A/us | Slope compensation chosen by user after seeing calculated ideal slope compensation.
DATASHEET Parameter |  | Value | Units | Description
High-side switch current limit threshold (min) |  | 5 | A | Value in datasheet.
CALCULATED Solution |  | Value | Units | Equation
Slope Compensation Current | 0.2336 | 0.234 | A
Maximum Inductor Current | 4.7664 | 4.766 | A
Is Peak Inductor Current less than current limit less slope compensation? |  | TRUE |  | If false, please choose a larger inductance, for lower current ripple, to satisfy the requirement.
RSC (Slope Compensation Resistor) | 494.7114 | 494.7 | kΩ
STEP 4. Input input-capacitance, transient step description, and voltage ripple targets.
INPUT Parameter |  | Value | Units | Description
CIN | 0.000352 | 352 | µF | Input capacitance into converter
ΔIOUT |  | 3 | A | Largest expected output current step applied to converter
ΔVOUT | 0.04 | 4 | % | Largest allowable voltage change during transient
VOUTRIPPLE | 0.02 | 20 | mV pk-pk | Output voltage ripple allowed in design
CALCULATED Solution |  | Value | Units | Equation
Input Ripple Current | 1.0998 | 1.1 | A
Input Voltage Ripple | 0.0022909 | 2.291 | mV
Minimum output capacitance to meet current step | 0.000375 | 375 | µF
Minimum output capacitance to meet voltage ripple | 9.3333e-06 | 9.33 | µF
Maxium Output Capacitance Parasitic Resistance | 0.026786 | 26.79 | mΩ
Output Capacitance RMS Current | 0.21554 | 0.216 | A
STEP 5. Input output-capacitance and desired loop bandwidth to calculate compensation circuit.
INPUT Parameter |  | Value | Units | Description
Chosen Output Capacitance (COUT) | 0.00047 | 470 | µF | User defined output capacitance-can set to value calculated above to meet ΔVOUT transient requirement or other value. The device was tested using COUT=1x470 µF for SEE radiation testing.
RESR of Chosen Output Capacitance | 0.007 | 7 | mΩ | User defined output capacitor parasitic resistance
FCO (Cross-Over Frequency) | 25000 | 25 | kHz | Target crossover frequency for design. A rule of thumb crossover frequency is 1/10 the switching frequency as a starting point. Measurements showed 1/16 cross-over as optimal point for EVM.
DATASHEET Parameter |  | Value | Units | Description
COMP to Iswitch gm (gmps) |  | 8.35 | S | Typical value in datasheet.
Error Amplifier Transconductance (gmea) | 0.001672 | 1672 | µS | Typical value in datasheet.
Internal voltage reference |  | 0.6 | V | Typical value in datasheet.
CALCULATED Solution |  | Value | Units | Equation
Modulator Pole | 1269.8533 | 1.27 | kHz
ESR Zero | 48375.3626 | 48.38 | kHz
RCOMP | 7050.7241 | 7.05 | kΩ
CCOMP | 1.7776e-08 | 17.78 | nF
CHF (optional) | 4.6662e-10 | 466.62 | pF
STEP 6. Input upper resistor value of voltage divider to VSENSE feedback pin to calculate lower resistor value for desired VOUT.
INPUT Parameter |  | Value | Units | Description
RTOP VSENSE Feedback Resistor | 10020 | 10.02 | kΩ | Top VSENSE feedback resistor. Default EVM configuration uses 10kΩ.
CALCULATED Solution |  | Value | Units | Equation
RBOTTOM VSENSE Feedback Resistor | 30060 | 30.06 | kΩ
STEP 7. Input desired soft start time and under voltage lock out (UVLO) thresholds to calculate component values required.
INPUT Parameter |  | Value | Units | Description
TSS | 0.00029 | 0.29 | ms | Desired soft start time.
REN_TOP | 10000 | 10 | kΩ
VSTART |  | 2.9 | V | Adjustable UVLO turn on voltage
DATASHEET Parameter |  | Value | Units | Description
ISS | 2.5e-06 | 2.5 | µA | Typical value in datasheet.
VENRISING | 0.606 | 0.606 | V | Typical value in datasheet.
VENFALLING | 0.5 | 0.5 | V | Typical value in datasheet.
CALCULATED Solution |  | Value | Units | Equation
Soft Start Capacitor (CSS) | 1.2083e-09 | 1.21 | nF
Upper Enable Resistor (REN_TOP) | 10000 | 10 | kΩ
Lower Enable Resistor (REN_BOT) | 2641.6739 | 2.64 | kΩ
STEP 8. Check Choosen upper and lower enable resistors
INPUT Parameter |  | Value | Units | Description
Choosen REN_BOT | 2610 | 2.61 | kΩ | Desired lower enable resistor
CALCULATED Solution |  | Value | Units | Equation
UVLO Rising Threshold (VUVLO_CH_RISING) | 2.9278 | 2.9278 | V
UVLO Falling Threshold (VUVLO_CH_FALLING) | 2.4157 | 2.4157 | V
𝐿_𝑂𝑈𝑇=(𝑉_(𝐼𝑁_𝑀𝐴𝑋) −𝑉_𝑂𝑈𝑇)/(𝐼_𝑂𝑈𝑇 ∗𝐾_𝐼𝑁𝐷 ) ∗ 𝑉_𝑂𝑈𝑇/(𝑉_(𝐼𝑁_𝑀𝐴𝑋) ∗𝐹_𝑆𝑊 )
𝐼_𝑅𝐼𝑃𝑃𝐿𝐸=(𝑉_(𝐼𝑁_𝑀𝐴𝑋) −𝑉_𝑂𝑈𝑇)/𝐿_𝑂𝑈𝑇 ∗ 𝑉_𝑂𝑈𝑇/(𝑉_(𝐼𝑁_𝑀𝐴𝑋) ∗𝑓_𝑆𝑊 )
𝐼_𝑅𝑀𝑆=√(〖𝐼_𝑂𝑈𝑇〗^2+ 1/12 〖((𝑉_𝑂𝑈𝑇 ∗(𝑉_(𝐼𝑁_𝑀𝐴𝑋) −𝑉_𝑂𝑈𝑇 ))/(𝑉_(𝐼𝑁_𝑀𝐴𝑋) ∗𝐿_𝑂𝑈𝑇 ∗𝐹_𝑆𝑊 ))〗^2 )
𝐼_𝑃𝐸𝐴𝐾=𝐼_𝑂𝑈𝑇+ 𝐼_𝑅𝐼𝑃𝑃𝐿𝐸/2
𝑡_𝑂𝑁=1/𝑓_𝑆𝑊 ∗𝑉_𝑂𝑈𝑇/𝑉_(𝐼𝑁_𝑀𝐴𝑋)
〖𝑆𝐶〗_𝑖𝑑𝑒𝑎𝑙=𝑉_𝑂𝑈𝑇/𝐿_𝑂𝑈𝑇
𝐼_𝑆𝐶=𝑆𝐶×𝑡_𝑂𝑁
-
𝐼_𝐿𝑀𝐴𝑋=𝐼_(𝐻𝑆_𝐼𝐿)-𝐼_𝑆𝐶
𝐼_𝑃𝐸𝐴𝐾<𝐼_𝑀𝐴𝑋
51.1
𝑅_𝑆𝐶=(−20245)/𝑓_𝑆𝑊 +428/𝑆𝐶−51.1
𝐼_𝐼𝑁𝑅𝑀𝑆=𝐼_𝑂𝑈𝑇∗√(𝑉_𝑂𝑈𝑇/𝑉_𝐼𝑁𝑀𝐼𝑁 ∗(𝑉_𝐼𝑁𝑀𝐼𝑁−𝑉_𝑂𝑈𝑇)/𝑉_𝐼𝑁𝑀𝐼𝑁 )
∆𝑉_𝐼𝑁=(𝐼_𝑂𝑈𝑇∗𝐷∗(1−𝐷))/(𝐶_𝐼𝑁∗𝐹_𝑆𝑊 )
𝐶_𝑂𝑈𝑇> (2∗Δ𝐼_𝑂𝑈𝑇)/(𝑓_𝑆𝑊∗Δ𝑉_𝑂𝑈𝑇 )
𝐶_𝑂𝑈𝑇> 1/(8∗𝑓_𝑆𝑊 )∗𝐼_𝑅𝐼𝑃𝑃𝐿𝐸/𝑉_𝑂𝑈𝑇𝑅𝐼𝑃𝑃𝐿𝐸
𝑅_𝐸𝑆𝑅< 𝑉_𝑂𝑈𝑇𝑅𝐼𝑃𝑃𝐿𝐸/𝐼_𝑅𝐼𝑃𝑃𝐿𝐸
𝐶_𝑂𝑈𝑇 𝑅𝑀𝑆= (𝑉_𝑂𝑈𝑇∗(𝑉_𝐼𝑁𝑀𝐴𝑋−𝑉_𝑂𝑈𝑇))/(√12∗𝑉_𝐼𝑁𝑀𝐴𝑋∗𝐿_𝑂𝑈𝑇∗𝐹_𝑆𝑊 )
𝑅_𝐵𝑂𝑇𝑇𝑂𝑀= 𝑉_𝑅𝐸𝐹/(𝑉_𝑂𝑈𝑇−𝑉_𝑅𝐸𝐹 )∗𝑅_𝑇𝑂𝑃
𝐹_𝑃𝑀𝑂𝐷= 𝐼_𝑂𝑈𝑇/(2π∗𝑉_𝑂𝑈𝑇∗𝐶_𝑂𝑈𝑇 )
𝐹_𝑍𝐸𝑆𝑅= 1/(2π∗𝑅_𝐸𝑆𝑅∗𝐶_𝑂𝑈𝑇 )
𝑅_𝐶𝑂𝑀𝑃= (2𝜋∗𝑓_𝐶𝑂∗𝑉_𝑂𝑈𝑇∗𝐶_𝑂𝑈𝑇)/(〖𝑔𝑚〗_𝑒𝑎∗𝑉_𝑅𝐸𝐹∗〖𝑔𝑚〗_𝑝𝑠 )
𝐶_𝐶𝑂𝑀𝑃= (𝑉_𝑂𝑈𝑇∗𝐶_𝑂𝑈𝑇)/(𝐼_𝑂𝑈𝑇∗𝑅_𝐶𝑂𝑀𝑃 )
𝐶2= 1/(2𝜋∗𝑅_𝐶𝑂𝑀𝑃∗𝐹_𝑍𝐸𝑆𝑅 )
𝐶_𝑆𝑆= (𝑇_𝑆𝑆∗𝐼_𝑆𝑆)/𝑉_𝑅𝐸𝐹
𝑅_(𝐸𝑁_𝐵𝑂𝑇)=(𝑅_(𝐸𝑁_𝑇𝑂𝑃) × 𝑉_(𝐸𝑁_𝑅𝐼𝑆𝐼𝑁𝐺))/(𝑉_𝑆𝑇𝐴𝑅𝑇 − 𝑉_(𝐸𝑁_𝐹𝐴𝐿𝐿𝐼𝑁𝐺) )
𝑅_𝑇=54,462/𝑓_𝑆𝑊 −17
𝐾_𝐼𝑁𝐷=(" " 𝐼_𝑅𝐼𝑃𝑃𝐿𝐸)/𝐼_𝑅𝑀𝑆
𝑉_(𝑈𝑉𝐿𝑂_𝐶𝐻_𝑅𝐼𝑆𝐼𝑁𝐺)=(1+( 𝑅_(𝐸𝑁_𝑇𝑂𝑃))/( 𝑅_(𝐸𝑁_𝐵𝑂𝑇) ))×𝑉_(𝐸𝑁_𝑅𝐼𝑆𝐼𝑁𝐺)
𝑉_(𝑈𝑉𝐿𝑂_𝐶𝐻_𝑅𝐼𝑆𝐼𝑁𝐺)=(1+( 𝑅_(𝐸𝑁_𝑇𝑂𝑃))/( 𝑅_(𝐸𝑁_𝐵𝑂𝑇) ))×𝑉_(𝐸𝑁_𝐹𝐴𝐿𝐿𝐼𝑁𝐺)

## RevHistory
Revision | Date | Comment
1 | 2026-02-18 | Initial release
1.1 | 2026-04-08 | Corrected RSC calculation

## Important Notice and Disclaimer
Important Notice and Disclaimer
TI PROVIDES TECHNICAL AND RELIABILITY DATA (INCLUDING DATASHEETS), DESIGN RESOURCES (INCLUDING REFERENCE DESIGNS), APPLICATION OR OTHER DESIGN ADVICE, WEB TOOLS, SAFETY INFORMATION, AND OTHER RESOURCES “AS IS” AND WITH ALL FAULTS, AND DISCLAIMS ALL WARRANTIES, EXPRESS AND IMPLIED, INCLUDING WITHOUT LIMITATION ANY IMPLIED WARRANTIES OF MERCHANTABILITY, FITNESS FOR A PARTICULAR PURPOSE OR NON-INFRINGEMENT OF THIRD PARTY INTELLECTUAL PROPERTY RIGHTS.
These resources are intended for skilled developers designing with TI products. You are solely responsible for (1) selecting the appropriate TI products for your application, (2) designing, validating and testing your application, and (3) ensuring your application meets applicable standards, and any other safety, security, regulatory or other requirements.
These resources are subject to change without notice. TI grants you permission to use these resources only for development of an application that uses the TI products described in the resource. Other reproduction and display of these resources is prohibited. No license is granted to any other TI intellectual property right or to any third party intellectual property right. TI disclaims responsibility for, and you will fully indemnify TI and its representatives against, any claims, damages, costs, losses, and liabilities arising out of your use of these resources.
TI’s products are provided subject to TI’s Terms of Sale or other applicable terms available either on ti.com or provided in conjunction with such TI products. TI’s provision of these resources does not expand or otherwise alter TI’s applicable warranties or warranty disclaimers for TI products.
TI objects to and rejects any additional or different terms you may have proposed.