## Table of Contents
Worksheets | Description
Help | Documentation and supporting links
AMC1306M25 Calculator | Calculates the resulting Setup and Hold Times (min/max) for the MCU of the Digital Interface between AMC1306M25 and MCU
AMC0x06M25 Calculator | Calculates the resulting Setup and Hold Times (min/max) for the MCU of the Digital Interface between AMC0x06M25 and MCU
AMC1305L25 Calculator | Calculates the resulting Setup and Hold Times (min/max)for the MCU of the Digital Interface between AMC1305L25 and MCU
License | Information about this tool
Document Description
This document calculates minimun and maximum Setup and Hold Times for the MCU of the Digital Interface between AMC1306M25, AMC0x06M25, and AMC1305L25 and MCU with and without clock edge delay compensation methods.
Table of Contents

## Help
For any futher assistance on this tool, please post your question in the following forum - E2E Precision Data Converters Forum | [9 empty] | Table of Contents
Getting Started with this tool?
| 1. Please see this document that helps explain: | [6 empty] | https://www.ti.com/lit/sbaa607
2. Reference the product datasheet, found at the URLs below, for information about the particular device.
|  | Device | Sensing Application | ± Input voltage range | Isolation Rating | Timing of Data Output (DOUT) | Hold Time | Delay Time | Datasheet
|  | AMC1306M25 | Current | ± 250mV | Reinforced | DOUT after rising edge of CLKIN | 3.5ns | 3.5ns - 15ns | https://www.ti.com/product/AMC1306M25
|  | AMC0x06M25 | Current | ± 250mV | Functional/Reinforced | DOUT after rising edge of CLKIN | 12ns | 12ns - 30ns | https://www.ti.com/product/AMC0106M25 https://www.ti.com/product/AMC0306M25
|  | AMC1305L25 | Current | ± 250mV | Reinforced | DOUT after falling edge of CLKIN | 0ns | 0ns - 15ns | https://www.ti.com/product/AMC1305L25
3. Go to the Table of Contents for tool descriptions and links to specific worksheets.
|  | Link: |  | Table of Contents
4.Use the "Legend" on each worksheet for guidance. The required inputs and calculated results typically follow the convention below:
|  | Input = | #
|  | Specification = | #
|  | Result = | #
|  | Warning = | #
|  | Error = | #
How to use this tool...

## AMC1306M25 Calculator
|  |  | Calculator for MCUs Digital Interface Timings using AMC1306M25 | [23 empty] | CLOCK |  |  |  |  | Data | [6 empty] | AMC1306 data out | [6 empty] | MCU CLK_in, Compensation by Inversion |  | 0 |  | MCU CLK_in, Compensation by Phase Delay in Software |  |  | -0.5 | MCU Clockin, Compensation by Phase Delay in Hardware |  |  |  | Sampling Time |  | Sampling Time |  | Sampling Time |  | Sampling Time |  | MCU CLK_in, Compensation by Clock Return |  |  |  | Sampling Time
[27 empty] | tick | time | sine - CLK | MCU CLK_out | clock signal with offset | tick | time | sine - Data | data signal prep | data signal1 | inv data signal prep | data signal2 | tick | time | sine - AMC Data 7.5ns delay | data signal prep | AMC Dout 1 | inv data singnal prep | Data_in for MCU | tick | time | sine - var. CLK inversion | clock signal | tick | time | sine - CLK phase delay | clock signal | tick | time | sine - CLK HW delay | clock signal | tick |  | tick |  | tick |  | tick |  | tick | time | sine - CLK HW delay | clock signal | tick
[27 empty] | 0 | 0 | 0 | 0 |  | 0 | 0 | 0 | -0.5 | 2 | 0.5 | 3 | 0 | 0 | -0.59286 | -0.5 | -1.5 | 0.5 | -0.5 | 0 | 0 | -1.2251e-16 | -3 | 0 | 0 | 0.99803 | -2 | 0 | 0 | 0.99803 | -2 | 50.5 | -0.25 | 25.5 | -0.25 | 88.5 | -0.25 | 88.5 | -0.25 | 0 | 0 | -0.32094 | -3 | 52.6 | -0.25
User Inputs | [11 empty] | Legend |  |  | Table of Contents
Clock Frequency |  | typ. | 20 |  |  | MCU Setup Time | 10 |  |  |  |  | Input = | #
Clock Period |  | 50% Duty Cycle | 50 |  |  | MCU Hold Time | 10 |  |  |  |  | Specification = | #
Clock Buffer Propagation Delay | min |  | 0.8 | PCB trace/cable related signal roundtrip delay from MCU to AMC1306M25 (clock) and back to MCU (data). Assume same length and delay for clock and data. | typ. 1ns for 15cm (= 5.8inch) |  | 2 |  |  |  |  | Result = | #
| max |  | 2 | [8 empty] | Warning = | # | [13 empty] | 1 | 0.02 | 0.12533 | 1 |  | 1 | 0.01 | 0.062791 | 0.5 | 3 | -0.5 | 2 | 1 | 0.01 | -0.54112 | -0.5 | -1.5 | 0.5 | -0.5 | 1 | 0.02 | -0.12533 | -3 | 1 | 0.02 | 0.99803 | -2 | 1 | 0.02 | 0.99803 | -2 | 50.5 | 0 | 25.5 | -0.5 | 88.5 | -0.5 | 88.5 | -0.5 | 1 | 0.02 | -0.19971 | -3 | 52.6 | -0.5
[12 empty] | Error = | #
Standard System Setup - MCU samples Data_in at rising CLK_in | [26 empty] | 2 | 0.04 | 0.24869 | 1 |  | 2 | 0.02 | 0.12533 | 0.5 | 3 | -0.5 | 2 | 2 | 0.02 | -0.48725 | -0.5 | -1.5 | 0.5 | -0.5 | 2 | 0.04 | -0.24869 | -3 | 2 | 0.04 | 0.98229 | -2 | 2 | 0.04 | 0.98229 | -2 | 50.5 | 0.25 | 25.5 | -0.75 | 88.5 | -0.75 | 88.5 | -0.75 | 2 | 0.04 | -0.075327 | -3 | 52.6 | -0.75
[16 empty] | TMS320F28379D | [10 empty] | 3 | 0.06 | 0.36812 | 1 |  | 3 | 0.03 | 0.18738 | 0.5 | 3 | -0.5 | 2 | 3 | 0.03 | -0.43146 | -0.5 | -1.5 | 0.5 | -0.5 | 3 | 0.06 | -0.36812 | -3 | 3 | 0.06 | 0.95106 | -2 | 3 | 0.06 | 0.95106 | -2 | 50.5 | 0.5 | 25.5 | -1 | 88.5 | -1 | 88.5 | -1 | 3 | 0.06 | 0.050244 | -2 | 52.6 | -1
[8 empty] | Results for MCUs Digital Interface Timings using AMC1306M25 | [18 empty] | 4 | 0.08 | 0.48175 | 1 |  | 4 | 0.04 | 0.24869 | 0.5 | 3 | -0.5 | 2 | 4 | 0.04 | -0.37396 | -0.5 | -1.5 | 0.5 | -0.5 | 4 | 0.08 | -0.48175 | -3 | 4 | 0.08 | 0.90483 | -2 | 4 | 0.08 | 0.90483 | -2 | 50.5 | 0.75 | 25.5 | -1.25 | 88.5 | -1.25 | 88.5 | -1.25 | 4 | 0.08 | 0.17502 | -2 | 52.6 | -1.25
[8 empty] | Min. Setup Time @MCU |  |  | 31
[8 empty] | Max. Setup Time @MCU |  |  | 43.7 |  |  |  |  | Clock Frequency | fclk |  | MHz | 20 | [6 empty] | 1 | 0.02 | 0.12533 | 1 |  | 1 | 0.01 | 0.062791 | 0.5 | 3 | -0.5 | 2 | 1 | 0.01 | -0.54112 | -0.5 | -1.5 | 0.5 | -0.5 | 1 | 0.02 | -0.12533 | -3 | 1 | 0.02 | 0.99803 | -2 | 1 | 0.02 | 0.99803 | -2 | 50.5 | 1.25 | 25.5 | -0.25 | 88.5 | -0.25 | 88.5 | -0.25 | 1 | 0.02 | -0.19971 | -3 | 52.6 | -0.25
[8 empty] | Min. Hold Time @MCU |  |  | 6.3 |  |  | Violation of MCUs Hold Time! Use Compensation Methods. |  | Clock Period | Tclk |  | ns | 50 | 50% DC | [5 empty] | 2 | 0.04 | 0.24869 | 1 |  | 2 | 0.02 | 0.12533 | 0.5 | 3 | -0.5 | 2 | 2 | 0.02 | -0.48725 | -0.5 | -1.5 | 0.5 | -0.5 | 2 | 0.04 | -0.24869 | -3 | 2 | 0.04 | 0.98229 | -2 | 2 | 0.04 | 0.98229 | -2 | 50.5 | 1.5 | 25.5 | -0.5 | 88.5 | -0.5 | 88.5 | -0.5 | 2 | 0.04 | -0.075327 | -3 | 52.6 | -0.5
[8 empty] | Max. Hold Time @MCU |  |  | 19 |  |  |  |  | Setup time | tsu |  | ns | 10 | [6 empty] | 3 | 0.06 | 0.36812 | 1 |  | 3 | 0.03 | 0.18738 | 0.5 | 3 | -0.5 | 2 | 3 | 0.03 | -0.43146 | -0.5 | -1.5 | 0.5 | -0.5 | 3 | 0.06 | -0.36812 | -3 | 3 | 0.06 | 0.95106 | -2 | 3 | 0.06 | 0.95106 | -2 | 50.5 | -0.5 | 25.5 | -0.75 | 88.5 | -0.75 | 88.5 | -0.75 | 3 | 0.06 | 0.050244 | -2 | 52.6 | -0.75
[16 empty] | Hold time | th |  | ns | 10 | [6 empty] | 4 | 0.08 | 0.48175 | 1 |  | 4 | 0.04 | 0.24869 | 0.5 | 3 | -0.5 | 2 | 4 | 0.04 | -0.37396 | -0.5 | -1.5 | 0.5 | -0.5 | 4 | 0.08 | -0.48175 | -3 | 4 | 0.08 | 0.90483 | -2 | 4 | 0.08 | 0.90483 | -2 | 50.5 | -0.75 | 25.5 | -1 | 88.5 | -1 | 88.5 | -1 | 4 | 0.08 | 0.17502 | -2 | 52.6 | -1
[27 empty] | 5 | 0.1 | 0.58779 | 1 |  | 5 | 0.05 | 0.30902 | 0.5 | 3 | -0.5 | 2 | 5 | 0.05 | -0.31499 | -0.5 | -1.5 | 0.5 | -0.5 | 5 | 0.1 | -0.58779 | -3 | 5 | 0.1 | 0.84433 | -2 | 5 | 0.1 | 0.84433 | -2 | 50.5 | -1 | 25.5 | -1.25 | 88.5 | -1.25 | 88.5 | -1.25 | 5 | 0.1 | 0.29704 | -2 | 52.6 | -1.25
[27 empty] | 6 | 0.12 | 0.68455 | 1 |  | 6 | 0.06 | 0.36812 | 0.5 | 3 | -0.5 | 2 | 6 | 0.06 | -0.25477 | -0.5 | -1.5 | 0.5 | -0.5 | 6 | 0.12 | -0.68455 | -3 | 6 | 0.12 | 0.77051 | -2 | 6 | 0.12 | 0.77051 | -2 | 50.5 | -1.25 | 25.5 | -1.5 | 88.5 | -1.5 | 88.5 | -1.5 | 6 | 0.12 | 0.41438 | -2 | 52.6 | -1.5
[16 empty] | AMC1306M25 | [10 empty] | 7 | 0.14 | 0.77051 | 1 |  | 7 | 0.07 | 0.42578 | 0.5 | 3 | -0.5 | 2 | 7 | 0.07 | -0.19355 | -0.5 | -1.5 | 0.5 | -0.5 | 7 | 0.14 | -0.77051 | -3 | 7 | 0.14 | 0.68455 | -2 | 7 | 0.14 | 0.68455 | -2 | 50.5 | -1.5 | 25.5 | -1.75 | 88.5 | -1.75 | 88.5 | -1.75 | 7 | 0.14 | 0.52517 | -2 | 52.6 | -1.75
[16 empty] | Parameter | Symbol | Unit | min | max | Parameter [see comment] | comment |  |  |  |  | 8 | 0.16 | 0.84433 | 1 |  | 8 | 0.08 | 0.48175 | 0.5 | 3 | -0.5 | 2 | 8 | 0.08 | -0.13156 | -0.5 | -1.5 | 0.5 | -0.5 | 8 | 0.16 | -0.84433 | -3 | 8 | 0.16 | 0.58779 | -2 | 8 | 0.16 | 0.58779 | -2 | 50.5 | -1.75 | 25.5 | -2 | 88.5 | -2 | 88.5 | -2 | 8 | 0.16 | 0.62769 | -2 | 52.6 | -2
[27 empty] | 9 | 0.18 | 0.90483 | 1 |  | 9 | 0.09 | 0.53583 | 0.5 | 3 | -0.5 | 2 | 9 | 0.09 | -0.06906 | -0.5 | -1.5 | 0.5 | -0.5 | 9 | 0.18 | -0.90483 | -3 | 9 | 0.18 | 0.48175 | -2 | 9 | 0.18 | 0.48175 | -2 |  |  | 25.5 | -2.25 | 88.5 | -2.25 | 88.5 | -2.25 | 9 | 0.18 | 0.72031 | -2 | 52.6 | -2.25
[16 empty] | AMC1306M25 hold time | th | ns | 3.5 |  |  | Datasheet Revision: SBAS734C –MARCH 2017–REVISED JANAURY 2020 |  |  |  |  | 10 | 0.2 | 0.95106 | 1 |  | 10 | 0.1 | 0.58779 | 0.5 | 3 | -0.5 | 2 | 10 | 0.1 | -0.0062831 | -0.5 | -1.5 | 0.5 | -0.5 | 10 | 0.2 | -0.95106 | -3 | 10 | 0.2 | 0.36812 | -2 | 10 | 0.2 | 0.36812 | -2 |  |  | 25.5 | -2.5 | 88.5 | -2.5 | 88.5 | -2.5 | 10 | 0.2 | 0.80157 | -2 | 52.6 | -2.5
[16 empty] | AMC1306M25 delay | td | ns | 3.5 | 15 |  | vs. rising edge, Datasheet Revision: SBAS734C –MARCH 2017–REVISED JANAURY 2020 |  |  |  |  | 11 | 0.22 | 0.98229 | 1 |  | 11 | 0.11 | 0.63742 | 0.5 | 3 | -0.5 | 2 | 11 | 0.11 | 0.056519 | 0.5 | -0.5 | -0.5 | -1.5 | 11 | 0.22 | -0.98229 | -3 | 11 | 0.22 | 0.24869 | -2 | 11 | 0.22 | 0.24869 | -2 |  |  | 25.5 | -2.75 | 88.5 | -2.75 | 88.5 | -2.75 | 11 | 0.22 | 0.87018 | -2 | 52.6 | -2.75
[27 empty] | 12 | 0.24 | 0.99803 | 1 |  | 12 | 0.12 | 0.68455 | 0.5 | 3 | -0.5 | 2 | 12 | 0.12 | 0.1191 | 0.5 | -0.5 | -0.5 | -1.5 | 12 | 0.24 | -0.99803 | -3 | 12 | 0.24 | 0.12533 | -2 | 12 | 0.24 | 0.12533 | -2 |  |  | 25.5 | -3 | 88.5 | -3 | 88.5 | -3 | 12 | 0.24 | 0.92508 | -2 | 52.6 | -3
[16 empty] | Clock Buffer prop delay |  |  | 0.8 | 2 | [6 empty] | 13 | 0.26 | 0.99803 | 1 |  | 13 | 0.13 | 0.72897 | 0.5 | 3 | -0.5 | 2 | 13 | 0.13 | 0.18121 | 0.5 | -0.5 | -0.5 | -1.5 | 13 | 0.26 | -0.99803 | -3 | 13 | 0.26 | -5.666e-16 | -3 | 13 | 0.26 | -5.666e-16 | -3 | [8 empty] | 13 | 0.26 | 0.96538 | -2
[27 empty] | 14 | 0.28 | 0.98229 | 1 |  | 14 | 0.14 | 0.77051 | 0.5 | 3 | -0.5 | 2 | 14 | 0.14 | 0.2426 | 0.5 | -0.5 | -0.5 | -1.5 | 14 | 0.28 | -0.98229 | -3 | 14 | 0.28 | -0.12533 | -3 | 14 | 0.28 | -0.12533 | -3 | [8 empty] | 14 | 0.28 | 0.99046 | -2
[16 empty] | PCB trace loop delay from MCU to AMCxx | tpcb | ns | 2 | 2 | [6 empty] | 15 | 0.3 | 0.95106 | 1 |  | 15 | 0.15 | 0.80902 | 0.5 | 3 | -0.5 | 2 | 15 | 0.15 | 0.30304 | 0.5 | -0.5 | -0.5 | -1.5 | 15 | 0.3 | -0.95106 | -3 | 15 | 0.3 | -0.24869 | -3 | 15 | 0.3 | -0.24869 | -3 | [8 empty] | 15 | 0.3 | 0.99992 | -2
[27 empty] | 16 | 0.32 | 0.90483 | 1 |  | 16 | 0.16 | 0.84433 | 0.5 | 3 | -0.5 | 2 | 16 | 0.16 | 0.36228 | 0.5 | -0.5 | -0.5 | -1.5 | 16 | 0.32 | -0.90483 | -3 | 16 | 0.32 | -0.36812 | -3 | 16 | 0.32 | -0.36812 | -3 | [8 empty] | 16 | 0.32 | 0.99361 | -2
[16 empty] | resulting setup time @MCU | tsu | ns | 31 | 43.7 |  | vs. rising edge of CLK |  |  |  |  | 17 | 0.34 | 0.84433 | 1 |  | 17 | 0.17 | 0.87631 | 0.5 | 3 | -0.5 | 2 | 17 | 0.17 | 0.42009 | 0.5 | -0.5 | -0.5 | -1.5 | 17 | 0.34 | -0.84433 | -3 | 17 | 0.34 | -0.48175 | -3 | 17 | 0.34 | -0.48175 | -3 | [8 empty] | 17 | 0.34 | 0.97163 | -2
[16 empty] | resulting hold time @MCU | th | ns | 6.3 | 19 |  | vs. rising edge of CLK |  |  |  |  | 18 | 0.36 | 0.77051 | 1 |  | 18 | 0.18 | 0.90483 | 0.5 | 3 | -0.5 | 2 | 18 | 0.18 | 0.47624 | 0.5 | -0.5 | -0.5 | -1.5 | 18 | 0.36 | -0.77051 | -3 | 18 | 0.36 | -0.58779 | -3 | 18 | 0.36 | -0.58779 | -3 | [8 empty] | 18 | 0.36 | 0.93433 | -2
[27 empty] | 19 | 0.38 | 0.68455 | 1 |  | 19 | 0.19 | 0.92978 | 0.5 | 3 | -0.5 | 2 | 19 | 0.19 | 0.53051 | 0.5 | -0.5 | -0.5 | -1.5 | 19 | 0.38 | -0.68455 | -3 | 19 | 0.38 | -0.68455 | -3 | 19 | 0.38 | -0.68455 | -3 | [8 empty] | 19 | 0.38 | 0.88229 | -2
[16 empty] | resulting setup time @MCU, Use this! | tsu | ns | 31 | 43.7 | [6 empty] | 20 | 0.4 | 0.58779 | 1 |  | 20 | 0.2 | 0.95106 | 0.5 | 3 | -0.5 | 2 | 20 | 0.2 | 0.58269 | 0.5 | -0.5 | -0.5 | -1.5 | 20 | 0.4 | -0.58779 | -3 | 20 | 0.4 | -0.77051 | -3 | 20 | 0.4 | -0.77051 | -3 | [8 empty] | 20 | 0.4 | 0.81634 | -2
[16 empty] | resulting hold time @MCU, Use this! | th | ns | 6.3 | 19 | [6 empty] | 21 | 0.42 | 0.48175 | 1 |  | 21 | 0.21 | 0.96858 | 0.5 | 3 | -0.5 | 2 | 21 | 0.21 | 0.63257 | 0.5 | -0.5 | -0.5 | -1.5 | 21 | 0.42 | -0.48175 | -3 | 21 | 0.42 | -0.84433 | -3 | 21 | 0.42 | -0.84433 | -3 | [8 empty] | 21 | 0.42 | 0.73751 | -2
Recommended Compensation Methods | [26 empty] | 22 | 0.44 | 0.36812 | 1 |  | 22 | 0.22 | 0.98229 | 0.5 | 3 | -0.5 | 2 | 22 | 0.22 | 0.67995 | 0.5 | -0.5 | -0.5 | -1.5 | 22 | 0.44 | -0.36812 | -3 | 22 | 0.44 | -0.90483 | -3 | 22 | 0.44 | -0.90483 | -3 | [8 empty] | 22 | 0.44 | 0.64706 | -2
Clock Edge Compensation by Clock Inversion in MCU | [26 empty] | 23 | 0.46 | 0.24869 | 1 |  | 23 | 0.23 | 0.99211 | 0.5 | 3 | -0.5 | 2 | 23 | 0.23 | 0.72465 | 0.5 | -0.5 | -0.5 | -1.5 | 23 | 0.46 | -0.24869 | -3 | 23 | 0.46 | -0.95106 | -3 | 23 | 0.46 | -0.95106 | -3 | [8 empty] | 23 | 0.46 | 0.54639 | -2
[27 empty] | 24 | 0.48 | 0.12533 | 1 |  | 24 | 0.24 | 0.99803 | 0.5 | 3 | -0.5 | 2 | 24 | 0.24 | 0.76649 | 0.5 | -0.5 | -0.5 | -1.5 | 24 | 0.48 | -0.12533 | -3 | 24 | 0.48 | -0.98229 | -3 | 24 | 0.48 | -0.98229 | -3 | [8 empty] | 24 | 0.48 | 0.43712 | -2
[8 empty] | Results for MCUs Digital Interface Timings using AMC1306M25 | [7 empty] | Compensation Methods | [10 empty] | 25 | 0.5 | 1.2251e-16 | 1 |  | 25 | 0.25 | 1 | 0.5 | 3 | -0.5 | 2 | 25 | 0.25 | 0.80531 | 0.5 | -0.5 | -0.5 | -1.5 | 25 | 0.5 | 0 | -3 | 25 | 0.5 | -0.99803 | -3 | 25 | 0.5 | -0.99803 | -3 | [8 empty] | 25 | 0.5 | 0.32094 | -2
[8 empty] | Min. Setup Time @MCU |  |  | 6 |  |  | Violation of MCUs Setup Time! Use different Compensation Method. |  |  | Symbol | Unit | min | max | Parameter [see comment] |  | comment |  |  |  | 26 | 0.52 | -0.12533 | 0 |  | 26 | 0.26 | 0.99803 | 0.5 | 3 | -0.5 | 2 | 26 | 0.26 | 0.84094 | 0.5 | -0.5 | -0.5 | -1.5 | 26 | 0.52 | 0.12533 | -2 | 26 | 0.52 | -0.99803 | -3 | 26 | 0.52 | -0.99803 | -3 | [8 empty] | 26 | 0.52 | 0.19971 | -2
[8 empty] | Max. Setup Time @MCU |  |  | 18.7 | [15 empty] | 27 | 0.54 | -0.24869 | 0 |  | 27 | 0.27 | 0.99211 | 0.5 | 3 | -0.5 | 2 | 27 | 0.27 | 0.87326 | 0.5 | -0.5 | -0.5 | -1.5 | 27 | 0.54 | 0.24869 | -2 | 27 | 0.54 | -0.98229 | -3 | 27 | 0.54 | -0.98229 | -3 | [8 empty] | 27 | 0.54 | 0.075327 | -2
[8 empty] | Min. Hold Time @MCU |  |  | 31.3 |  |  |  |  | Sampling at falling edge: | [10 empty] | 28 | 0.56 | -0.36812 | 0 |  | 28 | 0.28 | 0.98229 | 0.5 | 3 | -0.5 | 2 | 28 | 0.28 | 0.90213 | 0.5 | -0.5 | -0.5 | -1.5 | 28 | 0.56 | 0.36812 | -2 | 28 | 0.56 | -0.95106 | -3 | 28 | 0.56 | -0.95106 | -3 | [8 empty] | 28 | 0.56 | -0.050244 | -3
[8 empty] | Max. Hold Time @MCU |  |  | 44 |  |  |  |  | resulting setup time @MCU | tsu | ns | 6 | 18.7 |  |  | results in sampling data vs. falling edge external CLK edge |  |  |  | 29 | 0.58 | -0.48175 | 0 |  | 29 | 0.29 | 0.96858 | 0.5 | 3 | -0.5 | 2 | 29 | 0.29 | 0.92745 | 0.5 | -0.5 | -0.5 | -1.5 | 29 | 0.58 | 0.48175 | -2 | 29 | 0.58 | -0.90483 | -3 | 29 | 0.58 | -0.90483 | -3 | [8 empty] | 29 | 0.58 | -0.17502 | -3
[16 empty] | resulting hold time @MCU | th | ns | 31.3 | 44 | [6 empty] | 30 | 0.6 | -0.58779 | 0 |  | 30 | 0.3 | 0.95106 | 0.5 | 3 | -0.5 | 2 | 30 | 0.3 | 0.9491 | 0.5 | -0.5 | -0.5 | -1.5 | 30 | 0.6 | 0.58779 | -2 | 30 | 0.6 | -0.84433 | -3 | 30 | 0.6 | -0.84433 | -3 | [8 empty] | 30 | 0.6 | -0.29704 | -3
[27 empty] | 31 | 0.62 | -0.68455 | 0 |  | 31 | 0.31 | 0.92978 | 0.5 | 3 | -0.5 | 2 | 31 | 0.31 | 0.967 | 0.5 | -0.5 | -0.5 | -1.5 | 31 | 0.62 | 0.68455 | -2 | 31 | 0.62 | -0.77051 | -3 | 31 | 0.62 | -0.77051 | -3 | [8 empty] | 31 | 0.62 | -0.41438 | -3
[16 empty] | resulting setup time @MCU |  |  | 6 | 18.7 | [6 empty] | 32 | 0.64 | -0.77051 | 0 |  | 32 | 0.32 | 0.90483 | 0.5 | 3 | -0.5 | 2 | 32 | 0.32 | 0.98109 | 0.5 | -0.5 | -0.5 | -1.5 | 32 | 0.64 | 0.77051 | -2 | 32 | 0.64 | -0.68455 | -3 | 32 | 0.64 | -0.68455 | -3 | [8 empty] | 32 | 0.64 | -0.52517 | -3
[16 empty] | resulting hold time @MCU |  |  | 31.3 | 44 | [6 empty] | 33 | 0.66 | -0.84433 | 0 |  | 33 | 0.33 | 0.87631 | 0.5 | 3 | -0.5 | 2 | 33 | 0.33 | 0.99131 | 0.5 | -0.5 | -0.5 | -1.5 | 33 | 0.66 | 0.84433 | -2 | 33 | 0.66 | -0.58779 | -3 | 33 | 0.66 | -0.58779 | -3 | [8 empty] | 33 | 0.66 | -0.62769 | -3
[27 empty] | 34 | 0.68 | -0.90483 | 0 |  | 34 | 0.34 | 0.84433 | 0.5 | 3 | -0.5 | 2 | 34 | 0.34 | 0.99761 | 0.5 | -0.5 | -0.5 | -1.5 | 34 | 0.68 | 0.90483 | -2 | 34 | 0.68 | -0.48175 | -3 | 34 | 0.68 | -0.48175 | -3 | [8 empty] | 34 | 0.68 | -0.72031 | -3
[16 empty] | resulting setup time @MCU, Use this! | tsu | ns | 6 | 18.7 | [6 empty] | 35 | 0.7 | -0.95106 | 0 |  | 35 | 0.35 | 0.80902 | 0.5 | 3 | -0.5 | 2 | 35 | 0.35 | 0.99998 | 0.5 | -0.5 | -0.5 | -1.5 | 35 | 0.7 | 0.95106 | -2 | 35 | 0.7 | -0.36812 | -3 | 35 | 0.7 | -0.36812 | -3 | [8 empty] | 35 | 0.7 | -0.80157 | -3
[16 empty] | resulting hold time @MCU, Use this! | th | ns | 31.3 | 44 | [6 empty] | 36 | 0.72 | -0.98229 | 0 |  | 36 | 0.36 | 0.77051 | 0.5 | 3 | -0.5 | 2 | 36 | 0.36 | 0.9984 | 0.5 | -0.5 | -0.5 | -1.5 | 36 | 0.72 | 0.98229 | -2 | 36 | 0.72 | -0.24869 | -3 | 36 | 0.72 | -0.24869 | -3 | [8 empty] | 36 | 0.72 | -0.87018 | -3
[27 empty] | 37 | 0.74 | -0.99803 | 0 |  | 37 | 0.37 | 0.72897 | 0.5 | 3 | -0.5 | 2 | 37 | 0.37 | 0.99288 | 0.5 | -0.5 | -0.5 | -1.5 | 37 | 0.74 | 0.99803 | -2 | 37 | 0.74 | -0.12533 | -3 | 37 | 0.74 | -0.12533 | -3 | [8 empty] | 37 | 0.74 | -0.92508 | -3
[27 empty] | 38 | 0.76 | -0.99803 | 0 |  | 38 | 0.38 | 0.68455 | 0.5 | 3 | -0.5 | 2 | 38 | 0.38 | 0.98345 | 0.5 | -0.5 | -0.5 | -1.5 | 38 | 0.76 | 0.99803 | -2 | 38 | 0.76 | 0 | -3 | 38 | 0.76 | 0 | -3 | [8 empty] | 38 | 0.76 | -0.96538 | -3
[16 empty] | Additional Clock with pos. phase delay: | [10 empty] | 39 | 0.78 | -0.98229 | 0 |  | 39 | 0.39 | 0.63742 | 0.5 | 3 | -0.5 | 2 | 39 | 0.39 | 0.97013 | 0.5 | -0.5 | -0.5 | -1.5 | 39 | 0.78 | 0.98229 | -2 | 39 | 0.78 | 0.12533 | -2 | 39 | 0.78 | 0.12533 | -2 | [8 empty] | 39 | 0.78 | -0.99046 | -3
[17 empty] | Δt | ns |  |  |  |  | tsu phase delay (= min phase delay) | th Phase delay (= max phase delay) |  |  | 40 | 0.8 | -0.95106 | 0 |  | 40 | 0.4 | 0.58779 | 0.5 | 3 | -0.5 | 2 | 40 | 0.4 | 0.95298 | 0.5 | -0.5 | -0.5 | -1.5 | 40 | 0.8 | 0.95106 | -2 | 40 | 0.8 | 0.24869 | -2 | 40 | 0.8 | 0.24869 | -2 | [8 empty] | 40 | 0.8 | -0.99992 | -3
[16 empty] | phase delay |  |  |  |  | 38 |  | 29 | 46.3 |  |  | 41 | 0.82 | -0.90483 | 0 |  | 41 | 0.41 | 0.53583 | 0.5 | 3 | -0.5 | 2 | 41 | 0.41 | 0.93207 | 0.5 | -0.5 | -0.5 | -1.5 | 41 | 0.82 | 0.90483 | -2 | 41 | 0.82 | 0.36812 | -2 | 41 | 0.82 | 0.36812 | -2 | [8 empty] | 41 | 0.82 | -0.99361 | -3
[27 empty] | 42 | 0.84 | -0.84433 | 0 |  | 42 | 0.42 | 0.48175 | 0.5 | 3 | -0.5 | 2 | 42 | 0.42 | 0.90748 | 0.5 | -0.5 | -0.5 | -1.5 | 42 | 0.84 | 0.84433 | -2 | 42 | 0.84 | 0.48175 | -2 | 42 | 0.84 | 0.48175 | -2 | [8 empty] | 42 | 0.84 | -0.97163 | -3
[16 empty] | resulting setup time formula | tsu | ns | 19 | 31.7 | [6 empty] | 43 | 0.86 | -0.77051 | 0 |  | 43 | 0.43 | 0.42578 | 0.5 | 3 | -0.5 | 2 | 43 | 0.43 | 0.87932 | 0.5 | -0.5 | -0.5 | -1.5 | 43 | 0.86 | 0.77051 | -2 | 43 | 0.86 | 0.58779 | -2 | 43 | 0.86 | 0.58779 | -2 | [8 empty] | 43 | 0.86 | -0.93433 | -3
[16 empty] | resulting hold time formula | th | ns | 18.3 | 31 | [6 empty] | 44 | 0.88 | -0.68455 | 0 |  | 44 | 0.44 | 0.36812 | 0.5 | 3 | -0.5 | 2 | 44 | 0.44 | 0.84768 | 0.5 | -0.5 | -0.5 | -1.5 | 44 | 0.88 | 0.68455 | -2 | 44 | 0.88 | 0.68455 | -2 | 44 | 0.88 | 0.68455 | -2 | [8 empty] | 44 | 0.88 | -0.88229 | -3
Clock Edge Compensation with Software Configurable Phase Delay | [26 empty] | 45 | 0.9 | -0.58779 | 0 |  | 45 | 0.45 | 0.30902 | 0.5 | 3 | -0.5 | 2 | 45 | 0.45 | 0.81269 | 0.5 | -0.5 | -0.5 | -1.5 | 45 | 0.9 | 0.58779 | -2 | 45 | 0.9 | 0.77051 | -2 | 45 | 0.9 | 0.77051 | -2 | [8 empty] | 45 | 0.9 | -0.81634 | -3
[16 empty] | resulting setup time @MCU, Use this! | tsu | ns | 19 | 31.7 | [6 empty] | 46 | 0.92 | -0.48175 | 0 |  | 46 | 0.46 | 0.24869 | 0.5 | 3 | -0.5 | 2 | 46 | 0.46 | 0.7745 | 0.5 | -0.5 | -0.5 | -1.5 | 46 | 0.92 | 0.48175 | -2 | 46 | 0.92 | 0.84433 | -2 | 46 | 0.92 | 0.84433 | -2 | [8 empty] | 46 | 0.92 | -0.73751 | -3
[8 empty] | Results for MCUs Digital Interface Timings using AMC1306M25 (see note 2) | [7 empty] | resulting hold time @MCU, Use this! | th | ns | 18.3 | 31 | [6 empty] | 47 | 0.94 | -0.36812 | 0 |  | 47 | 0.47 | 0.18738 | 0.5 | 3 | -0.5 | 2 | 47 | 0.47 | 0.73326 | 0.5 | -0.5 | -0.5 | -1.5 | 47 | 0.94 | 0.36812 | -2 | 47 | 0.94 | 0.90483 | -2 | 47 | 0.94 | 0.90483 | -2 | [8 empty] | 47 | 0.94 | -0.64706 | -3
[8 empty] | SW Phase Delay | Suggested Phase Delay |  | 38 | [40 empty] | 0.99803 |  |  |  | 0.99803
[9 empty] | min | 29 | [41 empty] | 0.99803 |  |  |  | 0.99803
[9 empty] | max | 46.3 | [41 empty] | 0.99803 |  |  |  | 0.99803
[8 empty] | Min. Setup Time @MCU |  |  | 19 | [15 empty] | 48 | 0.96 | -0.24869 | 0 |  | 48 | 0.48 | 0.12533 | 0.5 | 3 | -0.5 | 2 | 48 | 0.48 | 0.68911 | 0.5 | -0.5 | -0.5 | -1.5 | 48 | 0.96 | 0.24869 | -2 | 48 | 0.96 | 0.95106 | -2 | 48 | 0.96 | 0.95106 | -2 | [8 empty] | 48 | 0.96 | -0.54639 | -3
[8 empty] | Max. Setup Time @MCU |  |  | 31.7 | [15 empty] | 49 | 0.98 | -0.12533 | 0 |  | 49 | 0.49 | 0.062791 | 0.5 | 3 | -0.5 | 2 | 49 | 0.49 | 0.64225 | 0.5 | -0.5 | -0.5 | -1.5 | 49 | 0.98 | 0.12533 | -2 | 49 | 0.98 | 0.98229 | -2 | 49 | 0.98 | 0.98229 | -2 | [8 empty] | 49 | 0.98 | -0.43712 | -3
[8 empty] | Min. Hold Time @MCU |  |  | 18.3 |  |  |  |  | Clock return: | [10 empty] | 50 | 1 | -2.4503e-16 | 0 |  | 50 | 0.5 | 1.2251e-16 | -0.5 | 2 | 0.5 | 3 | 50 | 0.5 | 0.59286 | 0.5 | -0.5 | -0.5 | -1.5 | 50 | 1 | 1.2251e-16 | -2 | 50 | 1 | 0.99803 | -2 | 50 | 1 | 0.99803 | -2 | [8 empty] | 50 | 1 | -0.32094 | -3
[8 empty] | Max. Hold Time @MCU |  |  | 31 | [15 empty] | 51 | 1.02 | 0.12533 | 1 |  | 51 | 0.51 | -0.062791 | -0.5 | 2 | 0.5 | 3 | 51 | 0.51 | 0.54112 | 0.5 | -0.5 | -0.5 | -1.5 | 51 | 1.02 | -0.12533 | -3 | 51 | 1.02 | 0.99803 | -2 | 51 | 1.02 | 0.99803 | -2 | [8 empty] | 51 | 1.02 | -0.19971 | -3
[16 empty] | resulting setup time @MCU | tsu | ns | 35 | 46.5 | [6 empty] | 52 | 1.04 | 0.24869 | 1 |  | 52 | 0.52 | -0.12533 | -0.5 | 2 | 0.5 | 3 | 52 | 0.52 | 0.48725 | 0.5 | -0.5 | -0.5 | -1.5 | 52 | 1.04 | -0.24869 | -3 | 52 | 1.04 | 0.98229 | -2 | 52 | 1.04 | 0.98229 | -2 | [8 empty] | 52 | 1.04 | -0.075327 | -3
[16 empty] | resulting hold time @MCU | th | ns | 3.5 | 15 | [6 empty] | 53 | 1.06 | 0.36812 | 1 |  | 53 | 0.53 | -0.18738 | -0.5 | 2 | 0.5 | 3 | 53 | 0.53 | 0.43146 | 0.5 | -0.5 | -0.5 | -1.5 | 53 | 1.06 | -0.36812 | -3 | 53 | 1.06 | 0.95106 | -2 | 53 | 1.06 | 0.95106 | -2 | [8 empty] | 53 | 1.06 | 0.050244 | -2
[27 empty] | 54 | 1.08 | 0.48175 | 1 |  | 54 | 0.54 | -0.24869 | -0.5 | 2 | 0.5 | 3 | 54 | 0.54 | 0.37396 | 0.5 | -0.5 | -0.5 | -1.5 | 54 | 1.08 | -0.48175 | -3 | 54 | 1.08 | 0.90483 | -2 | 54 | 1.08 | 0.90483 | -2 | [8 empty] | 54 | 1.08 | 0.17502 | -2
[27 empty] | 55 | 1.1 | 0.58779 | 1 |  | 55 | 0.55 | -0.30902 | -0.5 | 2 | 0.5 | 3 | 55 | 0.55 | 0.31499 | 0.5 | -0.5 | -0.5 | -1.5 | 55 | 1.1 | -0.58779 | -3 | 55 | 1.1 | 0.84433 | -2 | 55 | 1.1 | 0.84433 | -2 | [8 empty] | 55 | 1.1 | 0.29704 | -2
[16 empty] | Implementation of HW delay: | [10 empty] | 56 | 1.12 | 0.68455 | 1 |  | 56 | 0.56 | -0.36812 | -0.5 | 2 | 0.5 | 3 | 56 | 0.56 | 0.25477 | 0.5 | -0.5 | -0.5 | -1.5 | 56 | 1.12 | -0.68455 | -3 | 56 | 1.12 | 0.77051 | -2 | 56 | 1.12 | 0.77051 | -2 | [8 empty] | 56 | 1.12 | 0.41438 | -2
[23 empty] | tsu phase delay (= min phase delay) | th Phase delay (= max phase delay) |  |  | 57 | 1.14 | 0.77051 | 1 |  | 57 | 0.57 | -0.42578 | -0.5 | 2 | 0.5 | 3 | 57 | 0.57 | 0.19355 | 0.5 | -0.5 | -0.5 | -1.5 | 57 | 1.14 | -0.77051 | -3 | 57 | 1.14 | 0.68455 | -2 | 57 | 1.14 | 0.68455 | -2 | [8 empty] | 57 | 1.14 | 0.52517 | -2
[16 empty] | HW delay | Δt | ns |  |  | 38 |  | 29 | 46.3 |  |  | 58 | 1.16 | 0.84433 | 1 |  | 58 | 0.58 | -0.48175 | -0.5 | 2 | 0.5 | 3 | 58 | 0.58 | 0.13156 | 0.5 | -0.5 | -0.5 | -1.5 | 58 | 1.16 | -0.84433 | -3 | 58 | 1.16 | 0.58779 | -2 | 58 | 1.16 | 0.58779 | -2 | [8 empty] | 58 | 1.16 | 0.62769 | -2
[27 empty] | 59 | 1.18 | 0.90483 | 1 |  | 59 | 0.59 | -0.53583 | -0.5 | 2 | 0.5 | 3 | 59 | 0.59 | 0.06906 | 0.5 | -0.5 | -0.5 | -1.5 | 59 | 1.18 | -0.90483 | -3 | 59 | 1.18 | 0.48175 | -2 | 59 | 1.18 | 0.48175 | -2 | [8 empty] | 59 | 1.18 | 0.72031 | -2
[16 empty] | resulting setup time @MCU | tsu | ns | 19 | 31.7 | [6 empty] | 60 | 1.2 | 0.95106 | 1 |  | 60 | 0.6 | -0.58779 | -0.5 | 2 | 0.5 | 3 | 60 | 0.6 | 0.0062831 | -0.5 | -1.5 | 0.5 | -0.5 | 60 | 1.2 | -0.95106 | -3 | 60 | 1.2 | 0.36812 | -2 | 60 | 1.2 | 0.36812 | -2 | [8 empty] | 60 | 1.2 | 0.80157 | -2
[16 empty] | resulting hold time @MCU | th | ns | 18.3 | 31 | [6 empty] | 61 | 1.22 | 0.98229 | 1 |  | 61 | 0.61 | -0.63742 | -0.5 | 2 | 0.5 | 3 | 61 | 0.61 | -0.056519 | -0.5 | -1.5 | 0.5 | -0.5 | 61 | 1.22 | -0.98229 | -3 | 61 | 1.22 | 0.24869 | -2 | 61 | 1.22 | 0.24869 | -2 | [8 empty] | 61 | 1.22 | 0.87018 | -2
[27 empty] | 62 | 1.24 | 0.99803 | 1 |  | 62 | 0.62 | -0.68455 | -0.5 | 2 | 0.5 | 3 | 62 | 0.62 | -0.1191 | -0.5 | -1.5 | 0.5 | -0.5 | 62 | 1.24 | -0.99803 | -3 | 62 | 1.24 | 0.12533 | -2 | 62 | 1.24 | 0.12533 | -2 | [8 empty] | 62 | 1.24 | 0.92508 | -2
[27 empty] | 63 | 1.26 | 0.99803 | 1 |  | 63 | 0.63 | -0.72897 | -0.5 | 2 | 0.5 | 3 | 63 | 0.63 | -0.18121 | -0.5 | -1.5 | 0.5 | -0.5 | 63 | 1.26 | -0.99803 | -3 | 63 | 1.26 | 1.2251e-16 | -2 | 63 | 1.26 | 1.2251e-16 | -2 | [8 empty] | 63 | 1.26 | 0.96538 | -2
[27 empty] | 64 | 1.28 | 0.98229 | 1 |  | 64 | 0.64 | -0.77051 | -0.5 | 2 | 0.5 | 3 | 64 | 0.64 | -0.2426 | -0.5 | -1.5 | 0.5 | -0.5 | 64 | 1.28 | -0.98229 | -3 | 64 | 1.28 | -0.12533 | -3 | 64 | 1.28 | -0.12533 | -3 | [8 empty] | 64 | 1.28 | 0.99046 | -2
[27 empty] | 65 | 1.3 | 0.95106 | 1 |  | 65 | 0.65 | -0.80902 | -0.5 | 2 | 0.5 | 3 | 65 | 0.65 | -0.30304 | -0.5 | -1.5 | 0.5 | -0.5 | 65 | 1.3 | -0.95106 | -3 | 65 | 1.3 | -0.24869 | -3 | 65 | 1.3 | -0.24869 | -3 | [8 empty] | 65 | 1.3 | 0.99992 | -2
[27 empty] | 66 | 1.32 | 0.90483 | 1 |  | 66 | 0.66 | -0.84433 | -0.5 | 2 | 0.5 | 3 | 66 | 0.66 | -0.36228 | -0.5 | -1.5 | 0.5 | -0.5 | 66 | 1.32 | -0.90483 | -3 | 66 | 1.32 | -0.36812 | -3 | 66 | 1.32 | -0.36812 | -3 | [8 empty] | 66 | 1.32 | 0.99361 | -2
Clock Edge Compensation by Clock Return | [26 empty] | 67 | 1.34 | 0.84433 | 1 |  | 67 | 0.67 | -0.87631 | -0.5 | 2 | 0.5 | 3 | 67 | 0.67 | -0.42009 | -0.5 | -1.5 | 0.5 | -0.5 | 67 | 1.34 | -0.84433 | -3 | 67 | 1.34 | -0.48175 | -3 | 67 | 1.34 | -0.48175 | -3 | [8 empty] | 67 | 1.34 | 0.97163 | -2
[27 empty] | 68 | 1.36 | 0.77051 | 1 |  | 68 | 0.68 | -0.90483 | -0.5 | 2 | 0.5 | 3 | 68 | 0.68 | -0.47624 | -0.5 | -1.5 | 0.5 | -0.5 | 68 | 1.36 | -0.77051 | -3 | 68 | 1.36 | -0.58779 | -3 | 68 | 1.36 | -0.58779 | -3 | [8 empty] | 68 | 1.36 | 0.93433 | -2
[8 empty] | Results for MCUs Digital Interface Timings using AMC1306M25 (see note 2) | [18 empty] | 69 | 1.38 | 0.68455 | 1 |  | 69 | 0.69 | -0.92978 | -0.5 | 2 | 0.5 | 3 | 69 | 0.69 | -0.53051 | -0.5 | -1.5 | 0.5 | -0.5 | 69 | 1.38 | -0.68455 | -3 | 69 | 1.38 | -0.68455 | -3 | 69 | 1.38 | -0.68455 | -3 | [8 empty] | 69 | 1.38 | 0.88229 | -2
[8 empty] | Min. Setup Time @MCU |  |  | 35 | [15 empty] | 70 | 1.4 | 0.58779 | 1 |  | 70 | 0.7 | -0.95106 | -0.5 | 2 | 0.5 | 3 | 70 | 0.7 | -0.58269 | -0.5 | -1.5 | 0.5 | -0.5 | 70 | 1.4 | -0.58779 | -3 | 70 | 1.4 | -0.77051 | -3 | 70 | 1.4 | -0.77051 | -3 | [8 empty] | 70 | 1.4 | 0.81634 | -2
[8 empty] | Max. Setup Time @MCU |  |  | 46.5 | [15 empty] | 71 | 1.42 | 0.48175 | 1 |  | 71 | 0.71 | -0.96858 | -0.5 | 2 | 0.5 | 3 | 71 | 0.71 | -0.63257 | -0.5 | -1.5 | 0.5 | -0.5 | 71 | 1.42 | -0.48175 | -3 | 71 | 1.42 | -0.84433 | -3 | 71 | 1.42 | -0.84433 | -3 | [8 empty] | 71 | 1.42 | 0.73751 | -2
[8 empty] | Min. Hold Time @MCU |  |  | 3.5 |  |  | Violation of MCUs Hold Time! Use different Compensation Method. | [12 empty] | 72 | 1.44 | 0.36812 | 1 |  | 72 | 0.72 | -0.98229 | -0.5 | 2 | 0.5 | 3 | 72 | 0.72 | -0.67995 | -0.5 | -1.5 | 0.5 | -0.5 | 72 | 1.44 | -0.36812 | -3 | 72 | 1.44 | -0.90483 | -3 | 72 | 1.44 | -0.90483 | -3 | [8 empty] | 72 | 1.44 | 0.64706 | -2
[8 empty] | Max. Hold Time @MCU |  |  | 15 | [15 empty] | 73 | 1.46 | 0.24869 | 1 |  | 73 | 0.73 | -0.99211 | -0.5 | 2 | 0.5 | 3 | 73 | 0.73 | -0.72465 | -0.5 | -1.5 | 0.5 | -0.5 | 73 | 1.46 | -0.24869 | -3 | 73 | 1.46 | -0.95106 | -3 | 73 | 1.46 | -0.95106 | -3 | [8 empty] | 73 | 1.46 | 0.54639 | -2
[27 empty] | 74 | 1.48 | 0.12533 | 1 |  | 74 | 0.74 | -0.99803 | -0.5 | 2 | 0.5 | 3 | 74 | 0.74 | -0.76649 | -0.5 | -1.5 | 0.5 | -0.5 | 74 | 1.48 | -0.12533 | -3 | 74 | 1.48 | -0.98229 | -3 | 74 | 1.48 | -0.98229 | -3 | [8 empty] | 74 | 1.48 | 0.43712 | -2
[27 empty] | 75 | 1.5 | 3.6754e-16 | 1 |  | 75 | 0.75 | -1 | -0.5 | 2 | 0.5 | 3 | 75 | 0.75 | -0.80531 | -0.5 | -1.5 | 0.5 | -0.5 | 75 | 1.5 | -2.4503e-16 | -3 | 75 | 1.5 | -0.99803 | -3 | 75 | 1.5 | -0.99803 | -3 | [8 empty] | 75 | 1.5 | 0.32094 | -2
[27 empty] | 76 | 1.52 | -0.12533 | 0 |  | 76 | 0.76 | -0.99803 | -0.5 | 2 | 0.5 | 3 | 76 | 0.76 | -0.84094 | -0.5 | -1.5 | 0.5 | -0.5 | 76 | 1.52 | 0.12533 | -2 | 76 | 1.52 | -0.99803 | -3 | 76 | 1.52 | -0.99803 | -3 | [8 empty] | 76 | 1.52 | 0.19971 | -2
[27 empty] | 77 | 1.54 | -0.24869 | 0 |  | 77 | 0.77 | -0.99211 | -0.5 | 2 | 0.5 | 3 | 77 | 0.77 | -0.87326 | -0.5 | -1.5 | 0.5 | -0.5 | 77 | 1.54 | 0.24869 | -2 | 77 | 1.54 | -0.98229 | -3 | 77 | 1.54 | -0.98229 | -3 | [8 empty] | 77 | 1.54 | 0.075327 | -2
[27 empty] | 78 | 1.56 | -0.36812 | 0 |  | 78 | 0.78 | -0.98229 | -0.5 | 2 | 0.5 | 3 | 78 | 0.78 | -0.90213 | -0.5 | -1.5 | 0.5 | -0.5 | 78 | 1.56 | 0.36812 | -2 | 78 | 1.56 | -0.95106 | -3 | 78 | 1.56 | -0.95106 | -3 | [8 empty] | 78 | 1.56 | -0.050244 | -3
[27 empty] | 79 | 1.58 | -0.48175 | 0 |  | 79 | 0.79 | -0.96858 | -0.5 | 2 | 0.5 | 3 | 79 | 0.79 | -0.92745 | -0.5 | -1.5 | 0.5 | -0.5 | 79 | 1.58 | 0.48175 | -2 | 79 | 1.58 | -0.90483 | -3 | 79 | 1.58 | -0.90483 | -3 | [8 empty] | 79 | 1.58 | -0.17502 | -3
[27 empty] | 80 | 1.6 | -0.58779 | 0 |  | 80 | 0.8 | -0.95106 | -0.5 | 2 | 0.5 | 3 | 80 | 0.8 | -0.9491 | -0.5 | -1.5 | 0.5 | -0.5 | 80 | 1.6 | 0.58779 | -2 | 80 | 1.6 | -0.84433 | -3 | 80 | 1.6 | -0.84433 | -3 | [8 empty] | 80 | 1.6 | -0.29704 | -3
[27 empty] | 81 | 1.62 | -0.68455 | 0 |  | 81 | 0.81 | -0.92978 | -0.5 | 2 | 0.5 | 3 | 81 | 0.81 | -0.967 | -0.5 | -1.5 | 0.5 | -0.5 | 81 | 1.62 | 0.68455 | -2 | 81 | 1.62 | -0.77051 | -3 | 81 | 1.62 | -0.77051 | -3 | [8 empty] | 81 | 1.62 | -0.41438 | -3
[27 empty] | 82 | 1.64 | -0.77051 | 0 |  | 82 | 0.82 | -0.90483 | -0.5 | 2 | 0.5 | 3 | 82 | 0.82 | -0.98109 | -0.5 | -1.5 | 0.5 | -0.5 | 82 | 1.64 | 0.77051 | -2 | 82 | 1.64 | -0.68455 | -3 | 82 | 1.64 | -0.68455 | -3 | [8 empty] | 82 | 1.64 | -0.52517 | -3
[27 empty] | 83 | 1.66 | -0.84433 | 0 |  | 83 | 0.83 | -0.87631 | -0.5 | 2 | 0.5 | 3 | 83 | 0.83 | -0.99131 | -0.5 | -1.5 | 0.5 | -0.5 | 83 | 1.66 | 0.84433 | -2 | 83 | 1.66 | -0.58779 | -3 | 83 | 1.66 | -0.58779 | -3 | [8 empty] | 83 | 1.66 | -0.62769 | -3
[27 empty] | 84 | 1.68 | -0.90483 | 0 |  | 84 | 0.84 | -0.84433 | -0.5 | 2 | 0.5 | 3 | 84 | 0.84 | -0.99761 | -0.5 | -1.5 | 0.5 | -0.5 | 84 | 1.68 | 0.90483 | -2 | 84 | 1.68 | -0.48175 | -3 | 84 | 1.68 | -0.48175 | -3 | [8 empty] | 84 | 1.68 | -0.72031 | -3
[27 empty] | 85 | 1.7 | -0.95106 | 0 |  | 85 | 0.85 | -0.80902 | -0.5 | 2 | 0.5 | 3 | 85 | 0.85 | -0.99998 | -0.5 | -1.5 | 0.5 | -0.5 | 85 | 1.7 | 0.95106 | -2 | 85 | 1.7 | -0.36812 | -3 | 85 | 1.7 | -0.36812 | -3 | [8 empty] | 85 | 1.7 | -0.80157 | -3
[27 empty] | 86 | 1.72 | -0.98229 | 0 |  | 86 | 0.86 | -0.77051 | -0.5 | 2 | 0.5 | 3 | 86 | 0.86 | -0.9984 | -0.5 | -1.5 | 0.5 | -0.5 | 86 | 1.72 | 0.98229 | -2 | 86 | 1.72 | -0.24869 | -3 | 86 | 1.72 | -0.24869 | -3 | [8 empty] | 86 | 1.72 | -0.87018 | -3
[27 empty] | 87 | 1.74 | -0.99803 | 0 |  | 87 | 0.87 | -0.72897 | -0.5 | 2 | 0.5 | 3 | 87 | 0.87 | -0.99288 | -0.5 | -1.5 | 0.5 | -0.5 | 87 | 1.74 | 0.99803 | -2 | 87 | 1.74 | -0.12533 | -3 | 87 | 1.74 | -0.12533 | -3 | [8 empty] | 87 | 1.74 | -0.92508 | -3
[27 empty] | 88 | 1.76 | -0.99803 | 0 |  | 88 | 0.88 | -0.68455 | -0.5 | 2 | 0.5 | 3 | 88 | 0.88 | -0.98345 | -0.5 | -1.5 | 0.5 | -0.5 | 88 | 1.76 | 0.99803 | -2 | 88 | 1.76 | -2.4503e-16 | -3 | 88 | 1.76 | -2.4503e-16 | -3 | [8 empty] | 88 | 1.76 | -0.96538 | -3
Clock Edge Compensation with Hardware Configurable Phase Delay | [26 empty] | 89 | 1.78 | -0.98229 | 0 |  | 89 | 0.89 | -0.63742 | -0.5 | 2 | 0.5 | 3 | 89 | 0.89 | -0.97013 | -0.5 | -1.5 | 0.5 | -0.5 | 89 | 1.78 | 0.98229 | -2 | 89 | 1.78 | 0.12533 | -2 | 89 | 1.78 | 0.12533 | -2 | [8 empty] | 89 | 1.78 | -0.99046 | -3
[27 empty] | 90 | 1.8 | -0.95106 | 0 |  | 90 | 0.9 | -0.58779 | -0.5 | 2 | 0.5 | 3 | 90 | 0.9 | -0.95298 | -0.5 | -1.5 | 0.5 | -0.5 | 90 | 1.8 | 0.95106 | -2 | 90 | 1.8 | 0.24869 | -2 | 90 | 1.8 | 0.24869 | -2 | [8 empty] | 90 | 1.8 | -0.99992 | -3
[8 empty] | Results for MCUs Digital Interface Timings using AMC1306M25 | [18 empty] | 91 | 1.82 | -0.90483 | 0 |  | 91 | 0.91 | -0.53583 | -0.5 | 2 | 0.5 | 3 | 91 | 0.91 | -0.93207 | -0.5 | -1.5 | 0.5 | -0.5 | 91 | 1.82 | 0.90483 | -2 | 91 | 1.82 | 0.36812 | -2 | 91 | 1.82 | 0.36812 | -2 | [8 empty] | 91 | 1.82 | -0.99361 | -3
[8 empty] | HW Phase Delay | Suggested Phase Delay |  | 38 | [15 empty] | 92 | 1.84 | -0.84433 | 0 |  | 92 | 0.92 | -0.48175 | -0.5 | 2 | 0.5 | 3 | 92 | 0.92 | -0.90748 | -0.5 | -1.5 | 0.5 | -0.5 | 92 | 1.84 | 0.84433 | -2 | 92 | 1.84 | 0.48175 | -2 | 92 | 1.84 | 0.48175 | -2 | [8 empty] | 92 | 1.84 | -0.97163 | -3
[9 empty] | min | 29 | [16 empty] | 93 | 1.86 | -0.77051 | 0 |  | 93 | 0.93 | -0.42578 | -0.5 | 2 | 0.5 | 3 | 93 | 0.93 | -0.87932 | -0.5 | -1.5 | 0.5 | -0.5 | 93 | 1.86 | 0.77051 | -2 | 93 | 1.86 | 0.58779 | -2 | 93 | 1.86 | 0.58779 | -2 | [8 empty] | 93 | 1.86 | -0.93433 | -3
[9 empty] | max | 46.3 | [16 empty] | 94 | 1.88 | -0.68455 | 0 |  | 94 | 0.94 | -0.36812 | -0.5 | 2 | 0.5 | 3 | 94 | 0.94 | -0.84768 | -0.5 | -1.5 | 0.5 | -0.5 | 94 | 1.88 | 0.68455 | -2 | 94 | 1.88 | 0.68455 | -2 | 94 | 1.88 | 0.68455 | -2 | [8 empty] | 94 | 1.88 | -0.88229 | -3
[8 empty] | Min. Setup Time @MCU |  |  | 19 | [15 empty] | 95 | 1.9 | -0.58779 | 0 |  | 95 | 0.95 | -0.30902 | -0.5 | 2 | 0.5 | 3 | 95 | 0.95 | -0.81269 | -0.5 | -1.5 | 0.5 | -0.5 | 95 | 1.9 | 0.58779 | -2 | 95 | 1.9 | 0.77051 | -2 | 95 | 1.9 | 0.77051 | -2 | [8 empty] | 95 | 1.9 | -0.81634 | -3
[8 empty] | Max. Setup Time @MCU |  |  | 31.7 | [15 empty] | 96 | 1.92 | -0.48175 | 0 |  | 96 | 0.96 | -0.24869 | -0.5 | 2 | 0.5 | 3 | 96 | 0.96 | -0.7745 | -0.5 | -1.5 | 0.5 | -0.5 | 96 | 1.92 | 0.48175 | -2 | 96 | 1.92 | 0.84433 | -2 | 96 | 1.92 | 0.84433 | -2 | [8 empty] | 96 | 1.92 | -0.73751 | -3
[8 empty] | Min. Hold Time @MCU |  |  | 18.3 | [15 empty] | 97 | 1.94 | -0.36812 | 0 |  | 97 | 0.97 | -0.18738 | -0.5 | 2 | 0.5 | 3 | 97 | 0.97 | -0.73326 | -0.5 | -1.5 | 0.5 | -0.5 | 97 | 1.94 | 0.36812 | -2 | 97 | 1.94 | 0.90483 | -2 | 97 | 1.94 | 0.90483 | -2 | [8 empty] | 97 | 1.94 | -0.64706 | -3
[8 empty] | Max. Hold Time @MCU |  |  | 31 | [15 empty] | 98 | 1.96 | -0.24869 | 0 |  | 98 | 0.98 | -0.12533 | -0.5 | 2 | 0.5 | 3 | 98 | 0.98 | -0.68911 | -0.5 | -1.5 | 0.5 | -0.5 | 98 | 1.96 | 0.24869 | -2 | 98 | 1.96 | 0.95106 | -2 | 98 | 1.96 | 0.95106 | -2 | [8 empty] | 98 | 1.96 | -0.54639 | -3
[27 empty] | 99 | 1.98 | -0.12533 | 0 |  | 99 | 0.99 | -0.062791 | -0.5 | 2 | 0.5 | 3 | 99 | 0.99 | -0.64225 | -0.5 | -1.5 | 0.5 | -0.5 | 99 | 1.98 | 0.12533 | -2 | 99 | 1.98 | 0.98229 | -2 | 99 | 1.98 | 0.98229 | -2 | [8 empty] | 99 | 1.98 | -0.43712 | -3
[27 empty] | 100 | 2 | -4.9006e-16 | 0 |  | 100 | 1 | -2.4503e-16 | -0.5 | 2 | 0.5 | 3 | 100 | 1 | -0.59286 | -0.5 | -1.5 | 0.5 | -0.5 | 100 | 2 | 3.6754e-16 | -2 | 100 | 2 | 0.99803 | -2 | 100 | 2 | 0.99803 | -2 | [8 empty] | 100 | 2 | -0.32094 | -3
[27 empty] | 101 | 2.02 | 0.12533 | 1 |  | 101 | 1.01 | 0.062791 | 0.5 | 3 | -0.5 | 2 | 101 | 1.01 | -0.54112 | -0.5 | -1.5 | 0.5 | -0.5 | 101 | 2.02 | -0.12533 | -3 | 101 | 2.02 | 0.99803 | -2 | 101 | 2.02 | 0.99803 | -2 | [8 empty] | 101 | 2.02 | -0.19971 | -3
[27 empty] | 102 | 2.04 | 0.24869 | 1 |  | 102 | 1.02 | 0.12533 | 0.5 | 3 | -0.5 | 2 | 102 | 1.02 | -0.48725 | -0.5 | -1.5 | 0.5 | -0.5 | 102 | 2.04 | -0.24869 | -3 | 102 | 2.04 | 0.98229 | -2 | 102 | 2.04 | 0.98229 | -2 | [8 empty] | 102 | 2.04 | -0.075327 | -3
[27 empty] | 103 | 2.06 | 0.36812 | 1 |  | 103 | 1.03 | 0.18738 | 0.5 | 3 | -0.5 | 2 | 103 | 1.03 | -0.43146 | -0.5 | -1.5 | 0.5 | -0.5 | 103 | 2.06 | -0.36812 | -3 | 103 | 2.06 | 0.95106 | -2 | 103 | 2.06 | 0.95106 | -2 | [8 empty] | 103 | 2.06 | 0.050244 | -2
[27 empty] | 104 | 2.08 | 0.48175 | 1 |  | 104 | 1.04 | 0.24869 | 0.5 | 3 | -0.5 | 2 | 104 | 1.04 | -0.37396 | -0.5 | -1.5 | 0.5 | -0.5 | 104 | 2.08 | -0.48175 | -3 | 104 | 2.08 | 0.90483 | -2 | 104 | 2.08 | 0.90483 | -2 | [8 empty] | 104 | 2.08 | 0.17502 | -2
[27 empty] | 105 | 2.1 | 0.58779 | 1 |  | 105 | 1.05 | 0.30902 | 0.5 | 3 | -0.5 | 2 | 105 | 1.05 | -0.31499 | -0.5 | -1.5 | 0.5 | -0.5 | 105 | 2.1 | -0.58779 | -3 | 105 | 2.1 | 0.84433 | -2 | 105 | 2.1 | 0.84433 | -2 | [8 empty] | 105 | 2.1 | 0.29704 | -2
[27 empty] | 106 | 2.12 | 0.68455 | 1 |  | 106 | 1.06 | 0.36812 | 0.5 | 3 | -0.5 | 2 | 106 | 1.06 | -0.25477 | -0.5 | -1.5 | 0.5 | -0.5 | 106 | 2.12 | -0.68455 | -3 | 106 | 2.12 | 0.77051 | -2 | 106 | 2.12 | 0.77051 | -2 | [8 empty] | 106 | 2.12 | 0.41438 | -2
[27 empty] | 107 | 2.14 | 0.77051 | 1 |  | 107 | 1.07 | 0.42578 | 0.5 | 3 | -0.5 | 2 | 107 | 1.07 | -0.19355 | -0.5 | -1.5 | 0.5 | -0.5 | 107 | 2.14 | -0.77051 | -3 | 107 | 2.14 | 0.68455 | -2 | 107 | 2.14 | 0.68455 | -2 | [8 empty] | 107 | 2.14 | 0.52517 | -2
[27 empty] | 108 | 2.16 | 0.84433 | 1 |  | 108 | 1.08 | 0.48175 | 0.5 | 3 | -0.5 | 2 | 108 | 1.08 | -0.13156 | -0.5 | -1.5 | 0.5 | -0.5 | 108 | 2.16 | -0.84433 | -3 | 108 | 2.16 | 0.58779 | -2 | 108 | 2.16 | 0.58779 | -2 | [8 empty] | 108 | 2.16 | 0.62769 | -2
[27 empty] | 109 | 2.18 | 0.90483 | 1 |  | 109 | 1.09 | 0.53583 | 0.5 | 3 | -0.5 | 2 | 109 | 1.09 | -0.06906 | -0.5 | -1.5 | 0.5 | -0.5 | 109 | 2.18 | -0.90483 | -3 | 109 | 2.18 | 0.48175 | -2 | 109 | 2.18 | 0.48175 | -2 | [8 empty] | 109 | 2.18 | 0.72031 | -2
[27 empty] | 110 | 2.2 | 0.95106 | 1 |  | 110 | 1.1 | 0.58779 | 0.5 | 3 | -0.5 | 2 | 110 | 1.1 | -0.0062831 | -0.5 | -1.5 | 0.5 | -0.5 | 110 | 2.2 | -0.95106 | -3 | 110 | 2.2 | 0.36812 | -2 | 110 | 2.2 | 0.36812 | -2 | [8 empty] | 110 | 2.2 | 0.80157 | -2
[27 empty] | 111 | 2.22 | 0.98229 | 1 |  | 111 | 1.11 | 0.63742 | 0.5 | 3 | -0.5 | 2 | 111 | 1.11 | 0.056519 | 0.5 | -0.5 | -0.5 | -1.5 | 111 | 2.22 | -0.98229 | -3 | 111 | 2.22 | 0.24869 | -2 | 111 | 2.22 | 0.24869 | -2 | [8 empty] | 111 | 2.22 | 0.87018 | -2
[27 empty] | 112 | 2.24 | 0.99803 | 1 |  | 112 | 1.12 | 0.68455 | 0.5 | 3 | -0.5 | 2 | 112 | 1.12 | 0.1191 | 0.5 | -0.5 | -0.5 | -1.5 | 112 | 2.24 | -0.99803 | -3 | 112 | 2.24 | 0.12533 | -2 | 112 | 2.24 | 0.12533 | -2 | [8 empty] | 112 | 2.24 | 0.92508 | -2
[27 empty] | 113 | 2.26 | 0.99803 | 1 |  | 113 | 1.13 | 0.72897 | 0.5 | 3 | -0.5 | 2 | 113 | 1.13 | 0.18121 | 0.5 | -0.5 | -0.5 | -1.5 | 113 | 2.26 | -0.99803 | -3 | 113 | 2.26 | -1.4088e-15 | -3 | 113 | 2.26 | -1.4088e-15 | -3 | [8 empty] | 113 | 2.26 | 0.96538 | -2
[27 empty] | 114 | 2.28 | 0.98229 | 1 |  | 114 | 1.14 | 0.77051 | 0.5 | 3 | -0.5 | 2 | 114 | 1.14 | 0.2426 | 0.5 | -0.5 | -0.5 | -1.5 | 114 | 2.28 | -0.98229 | -3 | 114 | 2.28 | -0.12533 | -3 | 114 | 2.28 | -0.12533 | -3 | [8 empty] | 114 | 2.28 | 0.99046 | -2
[27 empty] | 115 | 2.3 | 0.95106 | 1 |  | 115 | 1.15 | 0.80902 | 0.5 | 3 | -0.5 | 2 | 115 | 1.15 | 0.30304 | 0.5 | -0.5 | -0.5 | -1.5 | 115 | 2.3 | -0.95106 | -3 | 115 | 2.3 | -0.24869 | -3 | 115 | 2.3 | -0.24869 | -3 | [8 empty] | 115 | 2.3 | 0.99992 | -2
[27 empty] | 116 | 2.32 | 0.90483 | 1 |  | 116 | 1.16 | 0.84433 | 0.5 | 3 | -0.5 | 2 | 116 | 1.16 | 0.36228 | 0.5 | -0.5 | -0.5 | -1.5 | 116 | 2.32 | -0.90483 | -3 | 116 | 2.32 | -0.36812 | -3 | 116 | 2.32 | -0.36812 | -3 | [8 empty] | 116 | 2.32 | 0.99361 | -2
note 1: Timing Diagram is based on typical specifications in the datasheet. If there is no typical specification given in the datasheet the average of the minimum and maximum specifications are used for calculation. | [26 empty] | 117 | 2.34 | 0.84433 | 1 |  | 117 | 1.17 | 0.87631 | 0.5 | 3 | -0.5 | 2 | 117 | 1.17 | 0.42009 | 0.5 | -0.5 | -0.5 | -1.5 | 117 | 2.34 | -0.84433 | -3 | 117 | 2.34 | -0.48175 | -3 | 117 | 2.34 | -0.48175 | -3 | [8 empty] | 117 | 2.34 | 0.97163 | -2
note 2: If suggested max. phase delay exceed the clock period, use modulo clock period to adjust. | [26 empty] | 118 | 2.36 | 0.77051 | 1 |  | 118 | 1.18 | 0.90483 | 0.5 | 3 | -0.5 | 2 | 118 | 1.18 | 0.47624 | 0.5 | -0.5 | -0.5 | -1.5 | 118 | 2.36 | -0.77051 | -3 | 118 | 2.36 | -0.58779 | -3 | 118 | 2.36 | -0.58779 | -3 | [8 empty] | 118 | 2.36 | 0.93433 | -2
[27 empty] | 119 | 2.38 | 0.68455 | 1 |  | 119 | 1.19 | 0.92978 | 0.5 | 3 | -0.5 | 2 | 119 | 1.19 | 0.53051 | 0.5 | -0.5 | -0.5 | -1.5 | 119 | 2.38 | -0.68455 | -3 | 119 | 2.38 | -0.68455 | -3 | 119 | 2.38 | -0.68455 | -3 | [8 empty] | 119 | 2.38 | 0.88229 | -2
[27 empty] | 120 | 2.4 | 0.58779 | 1 |  | 120 | 1.2 | 0.95106 | 0.5 | 3 | -0.5 | 2 | 120 | 1.2 | 0.58269 | 0.5 | -0.5 | -0.5 | -1.5 | 120 | 2.4 | -0.58779 | -3 | 120 | 2.4 | -0.77051 | -3 | 120 | 2.4 | -0.77051 | -3 | [8 empty] | 120 | 2.4 | 0.81634 | -2
[27 empty] | 121 | 2.42 | 0.48175 | 1 |  | 121 | 1.21 | 0.96858 | 0.5 | 3 | -0.5 | 2 | 121 | 1.21 | 0.63257 | 0.5 | -0.5 | -0.5 | -1.5 | 121 | 2.42 | -0.48175 | -3 | 121 | 2.42 | -0.84433 | -3 | 121 | 2.42 | -0.84433 | -3 | [8 empty] | 121 | 2.42 | 0.73751 | -2
[27 empty] | 122 | 2.44 | 0.36812 | 1 |  | 122 | 1.22 | 0.98229 | 0.5 | 3 | -0.5 | 2 | 122 | 1.22 | 0.67995 | 0.5 | -0.5 | -0.5 | -1.5 | 122 | 2.44 | -0.36812 | -3 | 122 | 2.44 | -0.90483 | -3 | 122 | 2.44 | -0.90483 | -3 | [8 empty] | 122 | 2.44 | 0.64706 | -2
[27 empty] | 123 | 2.46 | 0.24869 | 1 |  | 123 | 1.23 | 0.99211 | 0.5 | 3 | -0.5 | 2 | 123 | 1.23 | 0.72465 | 0.5 | -0.5 | -0.5 | -1.5 | 123 | 2.46 | -0.24869 | -3 | 123 | 2.46 | -0.95106 | -3 | 123 | 2.46 | -0.95106 | -3 | [8 empty] | 123 | 2.46 | 0.54639 | -2
[27 empty] | 124 | 2.48 | 0.12533 | 1 |  | 124 | 1.24 | 0.99803 | 0.5 | 3 | -0.5 | 2 | 124 | 1.24 | 0.76649 | 0.5 | -0.5 | -0.5 | -1.5 | 124 | 2.48 | -0.12533 | -3 | 124 | 2.48 | -0.98229 | -3 | 124 | 2.48 | -0.98229 | -3 | [8 empty] | 124 | 2.48 | 0.43712 | -2
[27 empty] | 125 | 2.5 | 6.1257e-16 | 1 |  | 125 | 1.25 | 1 | 0.5 | 3 | -0.5 | 2 | 125 | 1.25 | 0.80531 | 0.5 | -0.5 | -0.5 | -1.5 | 125 | 2.5 | -4.9006e-16 | -3 | 125 | 2.5 | -0.99803 | -3 | 125 | 2.5 | -0.99803 | -3 | [8 empty] | 125 | 2.5 | 0.32094 | -2
[27 empty] | 126 | 2.52 | -0.12533 | 0 |  | 126 | 1.26 | 0.99803 | 0.5 | 3 | -0.5 | 2 | 126 | 1.26 | 0.84094 | 0.5 | -0.5 | -0.5 | -1.5 | 126 | 2.52 | 0.12533 | -2 | 126 | 2.52 | -0.99803 | -3 | 126 | 2.52 | -0.99803 | -3 | [8 empty] | 126 | 2.52 | 0.19971 | -2
[27 empty] | 127 | 2.54 | -0.24869 | 0 |  | 127 | 1.27 | 0.99211 | 0.5 | 3 | -0.5 | 2 | 127 | 1.27 | 0.87326 | 0.5 | -0.5 | -0.5 | -1.5 | 127 | 2.54 | 0.24869 | -2 | 127 | 2.54 | -0.98229 | -3 | 127 | 2.54 | -0.98229 | -3 | [8 empty] | 127 | 2.54 | 0.075327 | -2
[27 empty] | 128 | 2.56 | -0.36812 | 0 |  | 128 | 1.28 | 0.98229 | 0.5 | 3 | -0.5 | 2 | 128 | 1.28 | 0.90213 | 0.5 | -0.5 | -0.5 | -1.5 | 128 | 2.56 | 0.36812 | -2 | 128 | 2.56 | -0.95106 | -3 | 128 | 2.56 | -0.95106 | -3 | [8 empty] | 128 | 2.56 | -0.050244 | -3
[27 empty] | 129 | 2.58 | -0.48175 | 0 |  | 129 | 1.29 | 0.96858 | 0.5 | 3 | -0.5 | 2 | 129 | 1.29 | 0.92745 | 0.5 | -0.5 | -0.5 | -1.5 | 129 | 2.58 | 0.48175 | -2 | 129 | 2.58 | -0.90483 | -3 | 129 | 2.58 | -0.90483 | -3 | [8 empty] | 129 | 2.58 | -0.17502 | -3
[27 empty] | 130 | 2.6 | -0.58779 | 0 |  | 130 | 1.3 | 0.95106 | 0.5 | 3 | -0.5 | 2 | 130 | 1.3 | 0.9491 | 0.5 | -0.5 | -0.5 | -1.5 | 130 | 2.6 | 0.58779 | -2 | 130 | 2.6 | -0.84433 | -3 | 130 | 2.6 | -0.84433 | -3 | [8 empty] | 130 | 2.6 | -0.29704 | -3
[27 empty] | 131 | 2.62 | -0.68455 | 0 |  | 131 | 1.31 | 0.92978 | 0.5 | 3 | -0.5 | 2 | 131 | 1.31 | 0.967 | 0.5 | -0.5 | -0.5 | -1.5 | 131 | 2.62 | 0.68455 | -2 | 131 | 2.62 | -0.77051 | -3 | 131 | 2.62 | -0.77051 | -3 | [8 empty] | 131 | 2.62 | -0.41438 | -3
[27 empty] | 132 | 2.64 | -0.77051 | 0 |  | 132 | 1.32 | 0.90483 | 0.5 | 3 | -0.5 | 2 | 132 | 1.32 | 0.98109 | 0.5 | -0.5 | -0.5 | -1.5 | 132 | 2.64 | 0.77051 | -2 | 132 | 2.64 | -0.68455 | -3 | 132 | 2.64 | -0.68455 | -3 | [8 empty] | 132 | 2.64 | -0.52517 | -3
[27 empty] | 133 | 2.66 | -0.84433 | 0 |  | 133 | 1.33 | 0.87631 | 0.5 | 3 | -0.5 | 2 | 133 | 1.33 | 0.99131 | 0.5 | -0.5 | -0.5 | -1.5 | 133 | 2.66 | 0.84433 | -2 | 133 | 2.66 | -0.58779 | -3 | 133 | 2.66 | -0.58779 | -3 | [8 empty] | 133 | 2.66 | -0.62769 | -3
[27 empty] | 134 | 2.68 | -0.90483 | 0 |  | 134 | 1.34 | 0.84433 | 0.5 | 3 | -0.5 | 2 | 134 | 1.34 | 0.99761 | 0.5 | -0.5 | -0.5 | -1.5 | 134 | 2.68 | 0.90483 | -2 | 134 | 2.68 | -0.48175 | -3 | 134 | 2.68 | -0.48175 | -3 | [8 empty] | 134 | 2.68 | -0.72031 | -3
[27 empty] | 135 | 2.7 | -0.95106 | 0 |  | 135 | 1.35 | 0.80902 | 0.5 | 3 | -0.5 | 2 | 135 | 1.35 | 0.99998 | 0.5 | -0.5 | -0.5 | -1.5 | 135 | 2.7 | 0.95106 | -2 | 135 | 2.7 | -0.36812 | -3 | 135 | 2.7 | -0.36812 | -3 | [8 empty] | 135 | 2.7 | -0.80157 | -3
[27 empty] | 136 | 2.72 | -0.98229 | 0 |  | 136 | 1.36 | 0.77051 | 0.5 | 3 | -0.5 | 2 | 136 | 1.36 | 0.9984 | 0.5 | -0.5 | -0.5 | -1.5 | 136 | 2.72 | 0.98229 | -2 | 136 | 2.72 | -0.24869 | -3 | 136 | 2.72 | -0.24869 | -3 | [8 empty] | 136 | 2.72 | -0.87018 | -3
[27 empty] | 137 | 2.74 | -0.99803 | 0 |  | 137 | 1.37 | 0.72897 | 0.5 | 3 | -0.5 | 2 | 137 | 1.37 | 0.99288 | 0.5 | -0.5 | -0.5 | -1.5 | 137 | 2.74 | 0.99803 | -2 | 137 | 2.74 | -0.12533 | -3 | 137 | 2.74 | -0.12533 | -3 | [8 empty] | 137 | 2.74 | -0.92508 | -3
[27 empty] | 138 | 2.76 | -0.99803 | 0 |  | 138 | 1.38 | 0.68455 | 0.5 | 3 | -0.5 | 2 | 138 | 1.38 | 0.98345 | 0.5 | -0.5 | -0.5 | -1.5 | 138 | 2.76 | 0.99803 | -2 | 138 | 2.76 | 1.2863e-15 | -2 | 138 | 2.76 | 1.2863e-15 | -2 | [8 empty] | 138 | 2.76 | -0.96538 | -3
[27 empty] | 139 | 2.78 | -0.98229 | 0 |  | 139 | 1.39 | 0.63742 | 0.5 | 3 | -0.5 | 2 | 139 | 1.39 | 0.97013 | 0.5 | -0.5 | -0.5 | -1.5 | 139 | 2.78 | 0.98229 | -2 | 139 | 2.78 | 0.12533 | -2 | 139 | 2.78 | 0.12533 | -2 | [8 empty] | 139 | 2.78 | -0.99046 | -3
[27 empty] | 140 | 2.8 | -0.95106 | 0 |  | 140 | 1.4 | 0.58779 | 0.5 | 3 | -0.5 | 2 | 140 | 1.4 | 0.95298 | 0.5 | -0.5 | -0.5 | -1.5 | 140 | 2.8 | 0.95106 | -2 | 140 | 2.8 | 0.24869 | -2 | 140 | 2.8 | 0.24869 | -2 | [8 empty] | 140 | 2.8 | -0.99992 | -3
[27 empty] | 141 | 2.82 | -0.90483 | 0 |  | 141 | 1.41 | 0.53583 | 0.5 | 3 | -0.5 | 2 | 141 | 1.41 | 0.93207 | 0.5 | -0.5 | -0.5 | -1.5 | 141 | 2.82 | 0.90483 | -2 | 141 | 2.82 | 0.36812 | -2 | 141 | 2.82 | 0.36812 | -2 | [8 empty] | 141 | 2.82 | -0.99361 | -3
[27 empty] | 142 | 2.84 | -0.84433 | 0 |  | 142 | 1.42 | 0.48175 | 0.5 | 3 | -0.5 | 2 | 142 | 1.42 | 0.90748 | 0.5 | -0.5 | -0.5 | -1.5 | 142 | 2.84 | 0.84433 | -2 | 142 | 2.84 | 0.48175 | -2 | 142 | 2.84 | 0.48175 | -2 | [8 empty] | 142 | 2.84 | -0.97163 | -3
[25 empty] | Compensation Method | Image | 143 | 2.86 | -0.77051 | 0 |  | 143 | 1.43 | 0.42578 | 0.5 | 3 | -0.5 | 2 | 143 | 1.43 | 0.87932 | 0.5 | -0.5 | -0.5 | -1.5 | 143 | 2.86 | 0.77051 | -2 | 143 | 2.86 | 0.58779 | -2 | 143 | 2.86 | 0.58779 | -2 | [8 empty] | 143 | 2.86 | -0.93433 | -3
[25 empty] | [Select Compensation Method] |  | 144 | 2.88 | -0.68455 | 0 |  | 144 | 1.44 | 0.36812 | 0.5 | 3 | -0.5 | 2 | 144 | 1.44 | 0.84768 | 0.5 | -0.5 | -0.5 | -1.5 | 144 | 2.88 | 0.68455 | -2 | 144 | 2.88 | 0.68455 | -2 | 144 | 2.88 | 0.68455 | -2 | [8 empty] | 144 | 2.88 | -0.88229 | -3
[25 empty] | Compensation by Clock Inversion |  | 145 | 2.9 | -0.58779 | 0 |  | 145 | 1.45 | 0.30902 | 0.5 | 3 | -0.5 | 2 | 145 | 1.45 | 0.81269 | 0.5 | -0.5 | -0.5 | -1.5 | 145 | 2.9 | 0.58779 | -2 | 145 | 2.9 | 0.77051 | -2 | 145 | 2.9 | 0.77051 | -2 | [8 empty] | 145 | 2.9 | -0.81634 | -3
[25 empty] | Compensation by Phase Delay in SW |  | 146 | 2.92 | -0.48175 | 0 |  | 146 | 1.46 | 0.24869 | 0.5 | 3 | -0.5 | 2 | 146 | 1.46 | 0.7745 | 0.5 | -0.5 | -0.5 | -1.5 | 146 | 2.92 | 0.48175 | -2 | 146 | 2.92 | 0.84433 | -2 | 146 | 2.92 | 0.84433 | -2 | [8 empty] | 146 | 2.92 | -0.73751 | -3
[25 empty] | Compensation by Clock Return |  | 147 | 2.94 | -0.36812 | 0 |  | 147 | 1.47 | 0.18738 | 0.5 | 3 | -0.5 | 2 | 147 | 1.47 | 0.73326 | 0.5 | -0.5 | -0.5 | -1.5 | 147 | 2.94 | 0.36812 | -2 | 147 | 2.94 | 0.90483 | -2 | 147 | 2.94 | 0.90483 | -2 | [8 empty] | 147 | 2.94 | -0.64706 | -3
[25 empty] | Compensation by Phase Delay in HW |  | 148 | 2.96 | -0.24869 | 0 |  | 148 | 1.48 | 0.12533 | 0.5 | 3 | -0.5 | 2 | 148 | 1.48 | 0.68911 | 0.5 | -0.5 | -0.5 | -1.5 | 148 | 2.96 | 0.24869 | -2 | 148 | 2.96 | 0.95106 | -2 | 148 | 2.96 | 0.95106 | -2 | [8 empty] | 148 | 2.96 | -0.54639 | -3
[27 empty] | 149 | 2.98 | -0.12533 | 0 |  | 149 | 1.49 | 0.062791 | 0.5 | 3 | -0.5 | 2 | 149 | 1.49 | 0.64225 | 0.5 | -0.5 | -0.5 | -1.5 | 149 | 2.98 | 0.12533 | -2 | 149 | 2.98 | 0.98229 | -2 | 149 | 2.98 | 0.98229 | -2 | [8 empty] | 149 | 2.98 | -0.43712 | -3
[27 empty] | 150 | 3 | -7.3509e-16 | 0 |  | 150 | 1.5 | 3.6754e-16 | -0.5 | 2 | 0.5 | 3 | 150 | 1.5 | 0.59286 | 0.5 | -0.5 | -0.5 | -1.5 | 150 | 3 | 6.1257e-16 | -2 | 150 | 3 | 0.99803 | -2 | 150 | 3 | 0.99803 | -2 | [8 empty] | 150 | 3 | -0.32094 | -3
[27 empty] | 151 | 3.02 | 0.12533 | 1 |  | 151 | 1.51 | -0.062791 | -0.5 | 2 | 0.5 | 3 | 151 | 1.51 | 0.54112 | 0.5 | -0.5 | -0.5 | -1.5 | 151 | 3.02 | -0.12533 | -3 | 151 | 3.02 | 0.99803 | -2 | 151 | 3.02 | 0.99803 | -2 | [8 empty] | 151 | 3.02 | -0.19971 | -3
[27 empty] | 152 | 3.04 | 0.24869 | 1 |  | 152 | 1.52 | -0.12533 | -0.5 | 2 | 0.5 | 3 | 152 | 1.52 | 0.48725 | 0.5 | -0.5 | -0.5 | -1.5 | 152 | 3.04 | -0.24869 | -3 | 152 | 3.04 | 0.98229 | -2 | 152 | 3.04 | 0.98229 | -2 | [8 empty] | 152 | 3.04 | -0.075327 | -3
[27 empty] | 153 | 3.06 | 0.36812 | 1 |  | 153 | 1.53 | -0.18738 | -0.5 | 2 | 0.5 | 3 | 153 | 1.53 | 0.43146 | 0.5 | -0.5 | -0.5 | -1.5 | 153 | 3.06 | -0.36812 | -3 | 153 | 3.06 | 0.95106 | -2 | 153 | 3.06 | 0.95106 | -2 | [8 empty] | 153 | 3.06 | 0.050244 | -2
[27 empty] | 154 | 3.08 | 0.48175 | 1 |  | 154 | 1.54 | -0.24869 | -0.5 | 2 | 0.5 | 3 | 154 | 1.54 | 0.37396 | 0.5 | -0.5 | -0.5 | -1.5 | 154 | 3.08 | -0.48175 | -3 | 154 | 3.08 | 0.90483 | -2 | 154 | 3.08 | 0.90483 | -2 | [8 empty] | 154 | 3.08 | 0.17502 | -2
[27 empty] | 155 | 3.1 | 0.58779 | 1 |  | 155 | 1.55 | -0.30902 | -0.5 | 2 | 0.5 | 3 | 155 | 1.55 | 0.31499 | 0.5 | -0.5 | -0.5 | -1.5 | 155 | 3.1 | -0.58779 | -3 | 155 | 3.1 | 0.84433 | -2 | 155 | 3.1 | 0.84433 | -2 | [8 empty] | 155 | 3.1 | 0.29704 | -2
[27 empty] | 156 | 3.12 | 0.68455 | 1 |  | 156 | 1.56 | -0.36812 | -0.5 | 2 | 0.5 | 3 | 156 | 1.56 | 0.25477 | 0.5 | -0.5 | -0.5 | -1.5 | 156 | 3.12 | -0.68455 | -3 | 156 | 3.12 | 0.77051 | -2 | 156 | 3.12 | 0.77051 | -2 | [8 empty] | 156 | 3.12 | 0.41438 | -2
[27 empty] | 157 | 3.14 | 0.77051 | 1 |  | 157 | 1.57 | -0.42578 | -0.5 | 2 | 0.5 | 3 | 157 | 1.57 | 0.19355 | 0.5 | -0.5 | -0.5 | -1.5 | 157 | 3.14 | -0.77051 | -3 | 157 | 3.14 | 0.68455 | -2 | 157 | 3.14 | 0.68455 | -2 | [8 empty] | 157 | 3.14 | 0.52517 | -2
[27 empty] | 158 | 3.16 | 0.84433 | 1 |  | 158 | 1.58 | -0.48175 | -0.5 | 2 | 0.5 | 3 | 158 | 1.58 | 0.13156 | 0.5 | -0.5 | -0.5 | -1.5 | 158 | 3.16 | -0.84433 | -3 | 158 | 3.16 | 0.58779 | -2 | 158 | 3.16 | 0.58779 | -2 | [8 empty] | 158 | 3.16 | 0.62769 | -2
[27 empty] | 159 | 3.18 | 0.90483 | 1 |  | 159 | 1.59 | -0.53583 | -0.5 | 2 | 0.5 | 3 | 159 | 1.59 | 0.06906 | 0.5 | -0.5 | -0.5 | -1.5 | 159 | 3.18 | -0.90483 | -3 | 159 | 3.18 | 0.48175 | -2 | 159 | 3.18 | 0.48175 | -2 | [8 empty] | 159 | 3.18 | 0.72031 | -2
[27 empty] | 160 | 3.2 | 0.95106 | 1 |  | 160 | 1.6 | -0.58779 | -0.5 | 2 | 0.5 | 3 | 160 | 1.6 | 0.0062831 | -0.5 | -1.5 | 0.5 | -0.5 | 160 | 3.2 | -0.95106 | -3 | 160 | 3.2 | 0.36812 | -2 | 160 | 3.2 | 0.36812 | -2 | [8 empty] | 160 | 3.2 | 0.80157 | -2
[27 empty] | 161 | 3.22 | 0.98229 | 1 |  | 161 | 1.61 | -0.63742 | -0.5 | 2 | 0.5 | 3 | 161 | 1.61 | -0.056519 | -0.5 | -1.5 | 0.5 | -0.5 | 161 | 3.22 | -0.98229 | -3 | 161 | 3.22 | 0.24869 | -2 | 161 | 3.22 | 0.24869 | -2 | [8 empty] | 161 | 3.22 | 0.87018 | -2
[27 empty] | 162 | 3.24 | 0.99803 | 1 |  | 162 | 1.62 | -0.68455 | -0.5 | 2 | 0.5 | 3 | 162 | 1.62 | -0.1191 | -0.5 | -1.5 | 0.5 | -0.5 | 162 | 3.24 | -0.99803 | -3 | 162 | 3.24 | 0.12533 | -2 | 162 | 3.24 | 0.12533 | -2 | [8 empty] | 162 | 3.24 | 0.92508 | -2
[27 empty] | 163 | 3.26 | 0.99803 | 1 |  | 163 | 1.63 | -0.72897 | -0.5 | 2 | 0.5 | 3 | 163 | 1.63 | -0.18121 | -0.5 | -1.5 | 0.5 | -0.5 | 163 | 3.26 | -0.99803 | -3 | 163 | 3.26 | -1.1638e-15 | -3 | 163 | 3.26 | -1.1638e-15 | -3 | [8 empty] | 163 | 3.26 | 0.96538 | -2
[27 empty] | 164 | 3.28 | 0.98229 | 1 |  | 164 | 1.64 | -0.77051 | -0.5 | 2 | 0.5 | 3 | 164 | 1.64 | -0.2426 | -0.5 | -1.5 | 0.5 | -0.5 | 164 | 3.28 | -0.98229 | -3 | 164 | 3.28 | -0.12533 | -3 | 164 | 3.28 | -0.12533 | -3 | [8 empty] | 164 | 3.28 | 0.99046 | -2
[27 empty] | 165 | 3.3 | 0.95106 | 1 |  | 165 | 1.65 | -0.80902 | -0.5 | 2 | 0.5 | 3 | 165 | 1.65 | -0.30304 | -0.5 | -1.5 | 0.5 | -0.5 | 165 | 3.3 | -0.95106 | -3 | 165 | 3.3 | -0.24869 | -3 | 165 | 3.3 | -0.24869 | -3 | [8 empty] | 165 | 3.3 | 0.99992 | -2
[27 empty] | 166 | 3.32 | 0.90483 | 1 |  | 166 | 1.66 | -0.84433 | -0.5 | 2 | 0.5 | 3 | 166 | 1.66 | -0.36228 | -0.5 | -1.5 | 0.5 | -0.5 | 166 | 3.32 | -0.90483 | -3 | 166 | 3.32 | -0.36812 | -3 | 166 | 3.32 | -0.36812 | -3 | [8 empty] | 166 | 3.32 | 0.99361 | -2
[27 empty] | 167 | 3.34 | 0.84433 | 1 |  | 167 | 1.67 | -0.87631 | -0.5 | 2 | 0.5 | 3 | 167 | 1.67 | -0.42009 | -0.5 | -1.5 | 0.5 | -0.5 | 167 | 3.34 | -0.84433 | -3 | 167 | 3.34 | -0.48175 | -3 | 167 | 3.34 | -0.48175 | -3 | [8 empty] | 167 | 3.34 | 0.97163 | -2
[27 empty] | 168 | 3.36 | 0.77051 | 1 |  | 168 | 1.68 | -0.90483 | -0.5 | 2 | 0.5 | 3 | 168 | 1.68 | -0.47624 | -0.5 | -1.5 | 0.5 | -0.5 | 168 | 3.36 | -0.77051 | -3 | 168 | 3.36 | -0.58779 | -3 | 168 | 3.36 | -0.58779 | -3 | [8 empty] | 168 | 3.36 | 0.93433 | -2
[27 empty] | 169 | 3.38 | 0.68455 | 1 |  | 169 | 1.69 | -0.92978 | -0.5 | 2 | 0.5 | 3 | 169 | 1.69 | -0.53051 | -0.5 | -1.5 | 0.5 | -0.5 | 169 | 3.38 | -0.68455 | -3 | 169 | 3.38 | -0.68455 | -3 | 169 | 3.38 | -0.68455 | -3 | [8 empty] | 169 | 3.38 | 0.88229 | -2
[27 empty] | 170 | 3.4 | 0.58779 | 1 |  | 170 | 1.7 | -0.95106 | -0.5 | 2 | 0.5 | 3 | 170 | 1.7 | -0.58269 | -0.5 | -1.5 | 0.5 | -0.5 | 170 | 3.4 | -0.58779 | -3 | 170 | 3.4 | -0.77051 | -3 | 170 | 3.4 | -0.77051 | -3 | [8 empty] | 170 | 3.4 | 0.81634 | -2
[27 empty] | 171 | 3.42 | 0.48175 | 1 |  | 171 | 1.71 | -0.96858 | -0.5 | 2 | 0.5 | 3 | 171 | 1.71 | -0.63257 | -0.5 | -1.5 | 0.5 | -0.5 | 171 | 3.42 | -0.48175 | -3 | 171 | 3.42 | -0.84433 | -3 | 171 | 3.42 | -0.84433 | -3 | [8 empty] | 171 | 3.42 | 0.73751 | -2
[27 empty] | 172 | 3.44 | 0.36812 | 1 |  | 172 | 1.72 | -0.98229 | -0.5 | 2 | 0.5 | 3 | 172 | 1.72 | -0.67995 | -0.5 | -1.5 | 0.5 | -0.5 | 172 | 3.44 | -0.36812 | -3 | 172 | 3.44 | -0.90483 | -3 | 172 | 3.44 | -0.90483 | -3 | [8 empty] | 172 | 3.44 | 0.64706 | -2
[27 empty] | 173 | 3.46 | 0.24869 | 1 |  | 173 | 1.73 | -0.99211 | -0.5 | 2 | 0.5 | 3 | 173 | 1.73 | -0.72465 | -0.5 | -1.5 | 0.5 | -0.5 | 173 | 3.46 | -0.24869 | -3 | 173 | 3.46 | -0.95106 | -3 | 173 | 3.46 | -0.95106 | -3 | [8 empty] | 173 | 3.46 | 0.54639 | -2
[27 empty] | 174 | 3.48 | 0.12533 | 1 |  | 174 | 1.74 | -0.99803 | -0.5 | 2 | 0.5 | 3 | 174 | 1.74 | -0.76649 | -0.5 | -1.5 | 0.5 | -0.5 | 174 | 3.48 | -0.12533 | -3 | 174 | 3.48 | -0.98229 | -3 | 174 | 3.48 | -0.98229 | -3 | [8 empty] | 174 | 3.48 | 0.43712 | -2
[27 empty] | 175 | 3.5 | 8.576e-16 | 1 |  | 175 | 1.75 | -1 | -0.5 | 2 | 0.5 | 3 | 175 | 1.75 | -0.80531 | -0.5 | -1.5 | 0.5 | -0.5 | 175 | 3.5 | -7.3509e-16 | -3 | 175 | 3.5 | -0.99803 | -3 | 175 | 3.5 | -0.99803 | -3 | [8 empty] | 175 | 3.5 | 0.32094 | -2
[27 empty] | 176 | 3.52 | -0.12533 | 0 |  | 176 | 1.76 | -0.99803 | -0.5 | 2 | 0.5 | 3 | 176 | 1.76 | -0.84094 | -0.5 | -1.5 | 0.5 | -0.5 | 176 | 3.52 | 0.12533 | -2 | 176 | 3.52 | -0.99803 | -3 | 176 | 3.52 | -0.99803 | -3 | [8 empty] | 176 | 3.52 | 0.19971 | -2
[27 empty] | 177 | 3.54 | -0.24869 | 0 |  | 177 | 1.77 | -0.99211 | -0.5 | 2 | 0.5 | 3 | 177 | 1.77 | -0.87326 | -0.5 | -1.5 | 0.5 | -0.5 | 177 | 3.54 | 0.24869 | -2 | 177 | 3.54 | -0.98229 | -3 | 177 | 3.54 | -0.98229 | -3 | [8 empty] | 177 | 3.54 | 0.075327 | -2
[27 empty] | 178 | 3.56 | -0.36812 | 0 |  | 178 | 1.78 | -0.98229 | -0.5 | 2 | 0.5 | 3 | 178 | 1.78 | -0.90213 | -0.5 | -1.5 | 0.5 | -0.5 | 178 | 3.56 | 0.36812 | -2 | 178 | 3.56 | -0.95106 | -3 | 178 | 3.56 | -0.95106 | -3 | [8 empty] | 178 | 3.56 | -0.050244 | -3
[27 empty] | 179 | 3.58 | -0.48175 | 0 |  | 179 | 1.79 | -0.96858 | -0.5 | 2 | 0.5 | 3 | 179 | 1.79 | -0.92745 | -0.5 | -1.5 | 0.5 | -0.5 | 179 | 3.58 | 0.48175 | -2 | 179 | 3.58 | -0.90483 | -3 | 179 | 3.58 | -0.90483 | -3 | [8 empty] | 179 | 3.58 | -0.17502 | -3
[27 empty] | 180 | 3.6 | -0.58779 | 0 |  | 180 | 1.8 | -0.95106 | -0.5 | 2 | 0.5 | 3 | 180 | 1.8 | -0.9491 | -0.5 | -1.5 | 0.5 | -0.5 | 180 | 3.6 | 0.58779 | -2 | 180 | 3.6 | -0.84433 | -3 | 180 | 3.6 | -0.84433 | -3 | [8 empty] | 180 | 3.6 | -0.29704 | -3
[27 empty] | 181 | 3.62 | -0.68455 | 0 |  | 181 | 1.81 | -0.92978 | -0.5 | 2 | 0.5 | 3 | 181 | 1.81 | -0.967 | -0.5 | -1.5 | 0.5 | -0.5 | 181 | 3.62 | 0.68455 | -2 | 181 | 3.62 | -0.77051 | -3 | 181 | 3.62 | -0.77051 | -3 | [8 empty] | 181 | 3.62 | -0.41438 | -3
[27 empty] | 182 | 3.64 | -0.77051 | 0 |  | 182 | 1.82 | -0.90483 | -0.5 | 2 | 0.5 | 3 | 182 | 1.82 | -0.98109 | -0.5 | -1.5 | 0.5 | -0.5 | 182 | 3.64 | 0.77051 | -2 | 182 | 3.64 | -0.68455 | -3 | 182 | 3.64 | -0.68455 | -3 | [8 empty] | 182 | 3.64 | -0.52517 | -3
[27 empty] | 183 | 3.66 | -0.84433 | 0 |  | 183 | 1.83 | -0.87631 | -0.5 | 2 | 0.5 | 3 | 183 | 1.83 | -0.99131 | -0.5 | -1.5 | 0.5 | -0.5 | 183 | 3.66 | 0.84433 | -2 | 183 | 3.66 | -0.58779 | -3 | 183 | 3.66 | -0.58779 | -3 | [8 empty] | 183 | 3.66 | -0.62769 | -3
[27 empty] | 184 | 3.68 | -0.90483 | 0 |  | 184 | 1.84 | -0.84433 | -0.5 | 2 | 0.5 | 3 | 184 | 1.84 | -0.99761 | -0.5 | -1.5 | 0.5 | -0.5 | 184 | 3.68 | 0.90483 | -2 | 184 | 3.68 | -0.48175 | -3 | 184 | 3.68 | -0.48175 | -3 | [8 empty] | 184 | 3.68 | -0.72031 | -3
[27 empty] | 185 | 3.7 | -0.95106 | 0 |  | 185 | 1.85 | -0.80902 | -0.5 | 2 | 0.5 | 3 | 185 | 1.85 | -0.99998 | -0.5 | -1.5 | 0.5 | -0.5 | 185 | 3.7 | 0.95106 | -2 | 185 | 3.7 | -0.36812 | -3 | 185 | 3.7 | -0.36812 | -3 | [8 empty] | 185 | 3.7 | -0.80157 | -3
[27 empty] | 186 | 3.72 | -0.98229 | 0 |  | 186 | 1.86 | -0.77051 | -0.5 | 2 | 0.5 | 3 | 186 | 1.86 | -0.9984 | -0.5 | -1.5 | 0.5 | -0.5 | 186 | 3.72 | 0.98229 | -2 | 186 | 3.72 | -0.24869 | -3 | 186 | 3.72 | -0.24869 | -3 | [8 empty] | 186 | 3.72 | -0.87018 | -3
[27 empty] | 187 | 3.74 | -0.99803 | 0 |  | 187 | 1.87 | -0.72897 | -0.5 | 2 | 0.5 | 3 | 187 | 1.87 | -0.99288 | -0.5 | -1.5 | 0.5 | -0.5 | 187 | 3.74 | 0.99803 | -2 | 187 | 3.74 | -0.12533 | -3 | 187 | 3.74 | -0.12533 | -3 | [8 empty] | 187 | 3.74 | -0.92508 | -3
[27 empty] | 188 | 3.76 | -0.99803 | 0 |  | 188 | 1.88 | -0.68455 | -0.5 | 2 | 0.5 | 3 | 188 | 1.88 | -0.98345 | -0.5 | -1.5 | 0.5 | -0.5 | 188 | 3.76 | 0.99803 | -2 | 188 | 3.76 | -7.3509e-16 | -3 | 188 | 3.76 | -7.3509e-16 | -3 | [8 empty] | 188 | 3.76 | -0.96538 | -3
[27 empty] | 189 | 3.78 | -0.98229 | 0 |  | 189 | 1.89 | -0.63742 | -0.5 | 2 | 0.5 | 3 | 189 | 1.89 | -0.97013 | -0.5 | -1.5 | 0.5 | -0.5 | 189 | 3.78 | 0.98229 | -2 | 189 | 3.78 | 0.12533 | -2 | 189 | 3.78 | 0.12533 | -2 | [8 empty] | 189 | 3.78 | -0.99046 | -3
[27 empty] | 190 | 3.8 | -0.95106 | 0 |  | 190 | 1.9 | -0.58779 | -0.5 | 2 | 0.5 | 3 | 190 | 1.9 | -0.95298 | -0.5 | -1.5 | 0.5 | -0.5 | 190 | 3.8 | 0.95106 | -2 | 190 | 3.8 | 0.24869 | -2 | 190 | 3.8 | 0.24869 | -2 | [8 empty] | 190 | 3.8 | -0.99992 | -3
[27 empty] | 191 | 3.82 | -0.90483 | 0 |  | 191 | 1.91 | -0.53583 | -0.5 | 2 | 0.5 | 3 | 191 | 1.91 | -0.93207 | -0.5 | -1.5 | 0.5 | -0.5 | 191 | 3.82 | 0.90483 | -2 | 191 | 3.82 | 0.36812 | -2 | 191 | 3.82 | 0.36812 | -2 | [8 empty] | 191 | 3.82 | -0.99361 | -3
[27 empty] | 192 | 3.84 | -0.84433 | 0 |  | 192 | 1.92 | -0.48175 | -0.5 | 2 | 0.5 | 3 | 192 | 1.92 | -0.90748 | -0.5 | -1.5 | 0.5 | -0.5 | 192 | 3.84 | 0.84433 | -2 | 192 | 3.84 | 0.48175 | -2 | 192 | 3.84 | 0.48175 | -2 | [8 empty] | 192 | 3.84 | -0.97163 | -3
[27 empty] | 193 | 3.86 | -0.77051 | 0 |  | 193 | 1.93 | -0.42578 | -0.5 | 2 | 0.5 | 3 | 193 | 1.93 | -0.87932 | -0.5 | -1.5 | 0.5 | -0.5 | 193 | 3.86 | 0.77051 | -2 | 193 | 3.86 | 0.58779 | -2 | 193 | 3.86 | 0.58779 | -2 | [8 empty] | 193 | 3.86 | -0.93433 | -3
[27 empty] | 194 | 3.88 | -0.68455 | 0 |  | 194 | 1.94 | -0.36812 | -0.5 | 2 | 0.5 | 3 | 194 | 1.94 | -0.84768 | -0.5 | -1.5 | 0.5 | -0.5 | 194 | 3.88 | 0.68455 | -2 | 194 | 3.88 | 0.68455 | -2 | 194 | 3.88 | 0.68455 | -2 | [8 empty] | 194 | 3.88 | -0.88229 | -3
[27 empty] | 195 | 3.9 | -0.58779 | 0 |  | 195 | 1.95 | -0.30902 | -0.5 | 2 | 0.5 | 3 | 195 | 1.95 | -0.81269 | -0.5 | -1.5 | 0.5 | -0.5 | 195 | 3.9 | 0.58779 | -2 | 195 | 3.9 | 0.77051 | -2 | 195 | 3.9 | 0.77051 | -2 | [8 empty] | 195 | 3.9 | -0.81634 | -3

## AMC0x06M25 Calculator
|  |  | Calculator for MCUs Digital Interface Timings using AMC0x06M25 | [23 empty] | CLOCK |  |  |  |  | Data | [6 empty] | AMC1306 data out | [6 empty] | MCU CLK_in, Compensation by Inversion |  | 0 |  | MCU CLK_in, Compensation by Phase Delay in Software |  |  | -0.5 | MCU Clockin, Compensation by Phase Delay in Hardware |  |  |  | Sampling Time |  | Sampling Time |  | Sampling Time |  | Sampling Time |  | MCU CLK_in, Compensation by Clock Return |  |  |  | Sampling Time
[27 empty] | tick | time | sine - CLK | MCU CLK_out | clock signal with offset | tick | time | sine - Data | data signal prep | data signal1 | inv data signal prep | data signal2 | tick | time | sine - AMC Data 7.5ns delay | data signal prep | AMC Dout 1 | inv data singnal prep | Data_in for MCU | tick | time | sine - var. CLK inversion | clock signal | tick | time | sine - CLK phase delay | clock signal | tick | time | sine - CLK HW delay | clock signal | tick |  | tick |  | tick |  | tick |  | tick | time | sine - CLK HW delay | clock signal | tick
[27 empty] | 0 | 0 | 0 | 0 |  | 0 | 0 | 0 | -0.5 | 2 | 0.5 | 3 | 0 | 0 | -0.59286 | -0.5 | -1.5 | 0.5 | -0.5 | 0 | 0 | -1.2251e-16 | -3 | 0 | 0 | 2.4503e-16 | -2 | 0 | 0 | 2.4503e-16 | -2 | 50.5 | -0.25 | 25.5 | -0.25 | 100.5 | -0.25 | 100.5 | -0.25 | 0 | 0 | -0.32094 | -3 | 52.6 | -0.25
User Inputs | [11 empty] | Legend |  |  | Table of Contents
Clock Frequency |  | typ. | 20 |  |  | MCU Setup Time | 10 |  |  |  |  | Input = | #
Clock Period |  | 50% Duty Cycle | 50 |  |  | MCU Hold Time | 10 |  |  |  |  | Specification = | #
Clock Buffer Propagation Delay | min |  | 0.8 | PCB trace/cable related signal roundtrip delay from MCU to AMC0x06M25 (clock) and back to MCU (data). Assume same length and delay for clock and data. | typ. 1ns for 15cm (= 5.8inch) |  | 2 |  |  |  |  | Result = | #
| max |  | 2 | [8 empty] | Warning = | # | [13 empty] | 1 | 0.02 | 0.12533 | 1 |  | 1 | 0.01 | 0.062791 | 0.5 | 3 | -0.5 | 2 | 1 | 0.01 | -0.54112 | -0.5 | -1.5 | 0.5 | -0.5 | 1 | 0.02 | -0.12533 | -3 | 1 | 0.02 | 0.12533 | -2 | 1 | 0.02 | 0.12533 | -2 | 50.5 | 0 | 25.5 | -0.5 | 100.5 | -0.5 | 100.5 | -0.5 | 1 | 0.02 | -0.19971 | -3 | 52.6 | -0.5
[12 empty] | Error = | #
Standard System Setup - MCU samples Data_in at rising CLK_in | [26 empty] | 2 | 0.04 | 0.24869 | 1 |  | 2 | 0.02 | 0.12533 | 0.5 | 3 | -0.5 | 2 | 2 | 0.02 | -0.48725 | -0.5 | -1.5 | 0.5 | -0.5 | 2 | 0.04 | -0.24869 | -3 | 2 | 0.04 | 0.24869 | -2 | 2 | 0.04 | 0.24869 | -2 | 50.5 | 0.25 | 25.5 | -0.75 | 100.5 | -0.75 | 100.5 | -0.75 | 2 | 0.04 | -0.075327 | -3 | 52.6 | -0.75
[16 empty] | TMS320F28379D | [10 empty] | 3 | 0.06 | 0.36812 | 1 |  | 3 | 0.03 | 0.18738 | 0.5 | 3 | -0.5 | 2 | 3 | 0.03 | -0.43146 | -0.5 | -1.5 | 0.5 | -0.5 | 3 | 0.06 | -0.36812 | -3 | 3 | 0.06 | 0.36812 | -2 | 3 | 0.06 | 0.36812 | -2 | 50.5 | 0.5 | 25.5 | -1 | 100.5 | -1 | 100.5 | -1 | 3 | 0.06 | 0.050244 | -2 | 52.6 | -1
[8 empty] | Results for MCUs Digital Interface Timings using AMC0x06M25 | [18 empty] | 4 | 0.08 | 0.48175 | 1 |  | 4 | 0.04 | 0.24869 | 0.5 | 3 | -0.5 | 2 | 4 | 0.04 | -0.37396 | -0.5 | -1.5 | 0.5 | -0.5 | 4 | 0.08 | -0.48175 | -3 | 4 | 0.08 | 0.48175 | -2 | 4 | 0.08 | 0.48175 | -2 | 50.5 | 0.75 | 25.5 | -1.25 | 100.5 | -1.25 | 100.5 | -1.25 | 4 | 0.08 | 0.17502 | -2 | 52.6 | -1.25
[8 empty] | Min. Setup Time @MCU |  |  | 16
[8 empty] | Max. Setup Time @MCU |  |  | 35.2 |  |  |  |  | Clock Frequency | fclk |  | MHz | 20 | [6 empty] | 1 | 0.02 | 0.12533 | 1 |  | 1 | 0.01 | 0.062791 | 0.5 | 3 | -0.5 | 2 | 1 | 0.01 | -0.54112 | -0.5 | -1.5 | 0.5 | -0.5 | 1 | 0.02 | -0.12533 | -3 | 1 | 0.02 | 0.12533 | -2 | 1 | 0.02 | 0.12533 | -2 | 50.5 | 1.25 | 25.5 | -0.25 | 100.5 | -0.25 | 100.5 | -0.25 | 1 | 0.02 | -0.19971 | -3 | 52.6 | -0.25
[8 empty] | Min. Hold Time @MCU |  |  | 14.8 |  |  |  |  | Clock Period | Tclk |  | ns | 50 | 50% DC | [5 empty] | 2 | 0.04 | 0.24869 | 1 |  | 2 | 0.02 | 0.12533 | 0.5 | 3 | -0.5 | 2 | 2 | 0.02 | -0.48725 | -0.5 | -1.5 | 0.5 | -0.5 | 2 | 0.04 | -0.24869 | -3 | 2 | 0.04 | 0.24869 | -2 | 2 | 0.04 | 0.24869 | -2 | 50.5 | 1.5 | 25.5 | -0.5 | 100.5 | -0.5 | 100.5 | -0.5 | 2 | 0.04 | -0.075327 | -3 | 52.6 | -0.5
[8 empty] | Max. Hold Time @MCU |  |  | 34 |  |  |  |  | Setup time | tsu |  | ns | 10 | [6 empty] | 3 | 0.06 | 0.36812 | 1 |  | 3 | 0.03 | 0.18738 | 0.5 | 3 | -0.5 | 2 | 3 | 0.03 | -0.43146 | -0.5 | -1.5 | 0.5 | -0.5 | 3 | 0.06 | -0.36812 | -3 | 3 | 0.06 | 0.36812 | -2 | 3 | 0.06 | 0.36812 | -2 | 50.5 | -0.5 | 25.5 | -0.75 | 100.5 | -0.75 | 100.5 | -0.75 | 3 | 0.06 | 0.050244 | -2 | 52.6 | -0.75
[16 empty] | Hold time | th |  | ns | 10 | [6 empty] | 4 | 0.08 | 0.48175 | 1 |  | 4 | 0.04 | 0.24869 | 0.5 | 3 | -0.5 | 2 | 4 | 0.04 | -0.37396 | -0.5 | -1.5 | 0.5 | -0.5 | 4 | 0.08 | -0.48175 | -3 | 4 | 0.08 | 0.48175 | -2 | 4 | 0.08 | 0.48175 | -2 | 50.5 | -0.75 | 25.5 | -1 | 100.5 | -1 | 100.5 | -1 | 4 | 0.08 | 0.17502 | -2 | 52.6 | -1
[27 empty] | 5 | 0.1 | 0.58779 | 1 |  | 5 | 0.05 | 0.30902 | 0.5 | 3 | -0.5 | 2 | 5 | 0.05 | -0.31499 | -0.5 | -1.5 | 0.5 | -0.5 | 5 | 0.1 | -0.58779 | -3 | 5 | 0.1 | 0.58779 | -2 | 5 | 0.1 | 0.58779 | -2 | 50.5 | -1 | 25.5 | -1.25 | 100.5 | -1.25 | 100.5 | -1.25 | 5 | 0.1 | 0.29704 | -2 | 52.6 | -1.25
[27 empty] | 6 | 0.12 | 0.68455 | 1 |  | 6 | 0.06 | 0.36812 | 0.5 | 3 | -0.5 | 2 | 6 | 0.06 | -0.25477 | -0.5 | -1.5 | 0.5 | -0.5 | 6 | 0.12 | -0.68455 | -3 | 6 | 0.12 | 0.68455 | -2 | 6 | 0.12 | 0.68455 | -2 | 50.5 | -1.25 | 25.5 | -1.5 | 100.5 | -1.5 | 100.5 | -1.5 | 6 | 0.12 | 0.41438 | -2 | 52.6 | -1.5
[16 empty] | AMC1306M25 | [10 empty] | 7 | 0.14 | 0.77051 | 1 |  | 7 | 0.07 | 0.42578 | 0.5 | 3 | -0.5 | 2 | 7 | 0.07 | -0.19355 | -0.5 | -1.5 | 0.5 | -0.5 | 7 | 0.14 | -0.77051 | -3 | 7 | 0.14 | 0.77051 | -2 | 7 | 0.14 | 0.77051 | -2 | 50.5 | -1.5 | 25.5 | -1.75 | 100.5 | -1.75 | 100.5 | -1.75 | 7 | 0.14 | 0.52517 | -2 | 52.6 | -1.75
[16 empty] | Parameter | Symbol | Unit | min | max | Parameter [see comment] | comment |  |  |  |  | 8 | 0.16 | 0.84433 | 1 |  | 8 | 0.08 | 0.48175 | 0.5 | 3 | -0.5 | 2 | 8 | 0.08 | -0.13156 | -0.5 | -1.5 | 0.5 | -0.5 | 8 | 0.16 | -0.84433 | -3 | 8 | 0.16 | 0.84433 | -2 | 8 | 0.16 | 0.84433 | -2 | 50.5 | -1.75 | 25.5 | -2 | 100.5 | -2 | 100.5 | -2 | 8 | 0.16 | 0.62769 | -2 | 52.6 | -2
[27 empty] | 9 | 0.18 | 0.90483 | 1 |  | 9 | 0.09 | 0.53583 | 0.5 | 3 | -0.5 | 2 | 9 | 0.09 | -0.06906 | -0.5 | -1.5 | 0.5 | -0.5 | 9 | 0.18 | -0.90483 | -3 | 9 | 0.18 | 0.90483 | -2 | 9 | 0.18 | 0.90483 | -2 |  |  | 25.5 | -2.25 | 100.5 | -2.25 | 100.5 | -2.25 | 9 | 0.18 | 0.72031 | -2 | 52.6 | -2.25
[16 empty] | AMC1306M25 hold time | th | ns | 12 |  |  | Datasheet Revision: SBAS734C –MARCH 2017–REVISED JANAURY 2020 |  |  |  |  | 10 | 0.2 | 0.95106 | 1 |  | 10 | 0.1 | 0.58779 | 0.5 | 3 | -0.5 | 2 | 10 | 0.1 | -0.0062831 | -0.5 | -1.5 | 0.5 | -0.5 | 10 | 0.2 | -0.95106 | -3 | 10 | 0.2 | 0.95106 | -2 | 10 | 0.2 | 0.95106 | -2 |  |  | 25.5 | -2.5 | 100.5 | -2.5 | 100.5 | -2.5 | 10 | 0.2 | 0.80157 | -2 | 52.6 | -2.5
[16 empty] | AMC1306M25 delay | td | ns | 12 | 30 |  | vs. rising edge, Datasheet Revision: SBAS734C –MARCH 2017–REVISED JANAURY 2020 |  |  |  |  | 11 | 0.22 | 0.98229 | 1 |  | 11 | 0.11 | 0.63742 | 0.5 | 3 | -0.5 | 2 | 11 | 0.11 | 0.056519 | 0.5 | -0.5 | -0.5 | -1.5 | 11 | 0.22 | -0.98229 | -3 | 11 | 0.22 | 0.98229 | -2 | 11 | 0.22 | 0.98229 | -2 |  |  | 25.5 | -2.75 | 100.5 | -2.75 | 100.5 | -2.75 | 11 | 0.22 | 0.87018 | -2 | 52.6 | -2.75
[27 empty] | 12 | 0.24 | 0.99803 | 1 |  | 12 | 0.12 | 0.68455 | 0.5 | 3 | -0.5 | 2 | 12 | 0.12 | 0.1191 | 0.5 | -0.5 | -0.5 | -1.5 | 12 | 0.24 | -0.99803 | -3 | 12 | 0.24 | 0.99803 | -2 | 12 | 0.24 | 0.99803 | -2 |  |  | 25.5 | -3 | 100.5 | -3 | 100.5 | -3 | 12 | 0.24 | 0.92508 | -2 | 52.6 | -3
[16 empty] | Clock Buffer prop delay |  |  | 0.8 | 2 | [6 empty] | 13 | 0.26 | 0.99803 | 1 |  | 13 | 0.13 | 0.72897 | 0.5 | 3 | -0.5 | 2 | 13 | 0.13 | 0.18121 | 0.5 | -0.5 | -0.5 | -1.5 | 13 | 0.26 | -0.99803 | -3 | 13 | 0.26 | 0.99803 | -2 | 13 | 0.26 | 0.99803 | -2 | [8 empty] | 13 | 0.26 | 0.96538 | -2
[27 empty] | 14 | 0.28 | 0.98229 | 1 |  | 14 | 0.14 | 0.77051 | 0.5 | 3 | -0.5 | 2 | 14 | 0.14 | 0.2426 | 0.5 | -0.5 | -0.5 | -1.5 | 14 | 0.28 | -0.98229 | -3 | 14 | 0.28 | 0.98229 | -2 | 14 | 0.28 | 0.98229 | -2 | [8 empty] | 14 | 0.28 | 0.99046 | -2
[16 empty] | PCB trace loop delay from MCU to AMCxx | tpcb | ns | 2 | 2 | [6 empty] | 15 | 0.3 | 0.95106 | 1 |  | 15 | 0.15 | 0.80902 | 0.5 | 3 | -0.5 | 2 | 15 | 0.15 | 0.30304 | 0.5 | -0.5 | -0.5 | -1.5 | 15 | 0.3 | -0.95106 | -3 | 15 | 0.3 | 0.95106 | -2 | 15 | 0.3 | 0.95106 | -2 | [8 empty] | 15 | 0.3 | 0.99992 | -2
[27 empty] | 16 | 0.32 | 0.90483 | 1 |  | 16 | 0.16 | 0.84433 | 0.5 | 3 | -0.5 | 2 | 16 | 0.16 | 0.36228 | 0.5 | -0.5 | -0.5 | -1.5 | 16 | 0.32 | -0.90483 | -3 | 16 | 0.32 | 0.90483 | -2 | 16 | 0.32 | 0.90483 | -2 | [8 empty] | 16 | 0.32 | 0.99361 | -2
[16 empty] | resulting setup time @MCU | tsu | ns | 16 | 35.2 |  | vs. rising edge of CLK |  |  |  |  | 17 | 0.34 | 0.84433 | 1 |  | 17 | 0.17 | 0.87631 | 0.5 | 3 | -0.5 | 2 | 17 | 0.17 | 0.42009 | 0.5 | -0.5 | -0.5 | -1.5 | 17 | 0.34 | -0.84433 | -3 | 17 | 0.34 | 0.84433 | -2 | 17 | 0.34 | 0.84433 | -2 | [8 empty] | 17 | 0.34 | 0.97163 | -2
[16 empty] | resulting hold time @MCU | th | ns | 14.8 | 34 |  | vs. rising edge of CLK |  |  |  |  | 18 | 0.36 | 0.77051 | 1 |  | 18 | 0.18 | 0.90483 | 0.5 | 3 | -0.5 | 2 | 18 | 0.18 | 0.47624 | 0.5 | -0.5 | -0.5 | -1.5 | 18 | 0.36 | -0.77051 | -3 | 18 | 0.36 | 0.77051 | -2 | 18 | 0.36 | 0.77051 | -2 | [8 empty] | 18 | 0.36 | 0.93433 | -2
[27 empty] | 19 | 0.38 | 0.68455 | 1 |  | 19 | 0.19 | 0.92978 | 0.5 | 3 | -0.5 | 2 | 19 | 0.19 | 0.53051 | 0.5 | -0.5 | -0.5 | -1.5 | 19 | 0.38 | -0.68455 | -3 | 19 | 0.38 | 0.68455 | -2 | 19 | 0.38 | 0.68455 | -2 | [8 empty] | 19 | 0.38 | 0.88229 | -2
[16 empty] | resulting setup time @MCU, Use this! | tsu | ns | 16 | 35.2 | [6 empty] | 20 | 0.4 | 0.58779 | 1 |  | 20 | 0.2 | 0.95106 | 0.5 | 3 | -0.5 | 2 | 20 | 0.2 | 0.58269 | 0.5 | -0.5 | -0.5 | -1.5 | 20 | 0.4 | -0.58779 | -3 | 20 | 0.4 | 0.58779 | -2 | 20 | 0.4 | 0.58779 | -2 | [8 empty] | 20 | 0.4 | 0.81634 | -2
[16 empty] | resulting hold time @MCU, Use this! | th | ns | 14.8 | 34 | [6 empty] | 21 | 0.42 | 0.48175 | 1 |  | 21 | 0.21 | 0.96858 | 0.5 | 3 | -0.5 | 2 | 21 | 0.21 | 0.63257 | 0.5 | -0.5 | -0.5 | -1.5 | 21 | 0.42 | -0.48175 | -3 | 21 | 0.42 | 0.48175 | -2 | 21 | 0.42 | 0.48175 | -2 | [8 empty] | 21 | 0.42 | 0.73751 | -2
Recommended Compensation Methods | [26 empty] | 22 | 0.44 | 0.36812 | 1 |  | 22 | 0.22 | 0.98229 | 0.5 | 3 | -0.5 | 2 | 22 | 0.22 | 0.67995 | 0.5 | -0.5 | -0.5 | -1.5 | 22 | 0.44 | -0.36812 | -3 | 22 | 0.44 | 0.36812 | -2 | 22 | 0.44 | 0.36812 | -2 | [8 empty] | 22 | 0.44 | 0.64706 | -2
Clock Edge Compensation by Clock Inversion in MCU | [26 empty] | 23 | 0.46 | 0.24869 | 1 |  | 23 | 0.23 | 0.99211 | 0.5 | 3 | -0.5 | 2 | 23 | 0.23 | 0.72465 | 0.5 | -0.5 | -0.5 | -1.5 | 23 | 0.46 | -0.24869 | -3 | 23 | 0.46 | 0.24869 | -2 | 23 | 0.46 | 0.24869 | -2 | [8 empty] | 23 | 0.46 | 0.54639 | -2
[27 empty] | 24 | 0.48 | 0.12533 | 1 |  | 24 | 0.24 | 0.99803 | 0.5 | 3 | -0.5 | 2 | 24 | 0.24 | 0.76649 | 0.5 | -0.5 | -0.5 | -1.5 | 24 | 0.48 | -0.12533 | -3 | 24 | 0.48 | 0.12533 | -2 | 24 | 0.48 | 0.12533 | -2 | [8 empty] | 24 | 0.48 | 0.43712 | -2
[8 empty] | Results for MCUs Digital Interface Timings using AMC0x06M25 | [7 empty] | Compensation Methods | [10 empty] | 25 | 0.5 | 1.2251e-16 | 1 |  | 25 | 0.25 | 1 | 0.5 | 3 | -0.5 | 2 | 25 | 0.25 | 0.80531 | 0.5 | -0.5 | -0.5 | -1.5 | 25 | 0.5 | 0 | -3 | 25 | 0.5 | -1.2251e-16 | -3 | 25 | 0.5 | -1.2251e-16 | -3 | [8 empty] | 25 | 0.5 | 0.32094 | -2
[8 empty] | Min. Setup Time @MCU |  |  | 10.2 | [5 empty] | Symbol | Unit | min | max | Parameter [see comment] |  | comment |  |  |  | 26 | 0.52 | -0.12533 | 0 |  | 26 | 0.26 | 0.99803 | 0.5 | 3 | -0.5 | 2 | 26 | 0.26 | 0.84094 | 0.5 | -0.5 | -0.5 | -1.5 | 26 | 0.52 | 0.12533 | -2 | 26 | 0.52 | -0.12533 | -3 | 26 | 0.52 | -0.12533 | -3 | [8 empty] | 26 | 0.52 | 0.19971 | -2
[8 empty] | Max. Setup Time @MCU |  |  | 41 | [15 empty] | 27 | 0.54 | -0.24869 | 0 |  | 27 | 0.27 | 0.99211 | 0.5 | 3 | -0.5 | 2 | 27 | 0.27 | 0.87326 | 0.5 | -0.5 | -0.5 | -1.5 | 27 | 0.54 | 0.24869 | -2 | 27 | 0.54 | -0.24869 | -3 | 27 | 0.54 | -0.24869 | -3 | [8 empty] | 27 | 0.54 | 0.075327 | -2
[8 empty] | Min. Hold Time @MCU |  |  | 9 |  |  | Violation of MCUs Hold Time! Use different Compensation Method. |  | Sampling at falling edge: | [10 empty] | 28 | 0.56 | -0.36812 | 0 |  | 28 | 0.28 | 0.98229 | 0.5 | 3 | -0.5 | 2 | 28 | 0.28 | 0.90213 | 0.5 | -0.5 | -0.5 | -1.5 | 28 | 0.56 | 0.36812 | -2 | 28 | 0.56 | -0.36812 | -3 | 28 | 0.56 | -0.36812 | -3 | [8 empty] | 28 | 0.56 | -0.050244 | -3
[8 empty] | Max. Hold Time @MCU |  |  | 39.8 |  |  |  |  | resulting setup time @MCU | tsu | ns | -9 | 10.2 |  |  | results in sampling data vs. falling edge external CLK edge |  |  |  | 29 | 0.58 | -0.48175 | 0 |  | 29 | 0.29 | 0.96858 | 0.5 | 3 | -0.5 | 2 | 29 | 0.29 | 0.92745 | 0.5 | -0.5 | -0.5 | -1.5 | 29 | 0.58 | 0.48175 | -2 | 29 | 0.58 | -0.48175 | -3 | 29 | 0.58 | -0.48175 | -3 | [8 empty] | 29 | 0.58 | -0.17502 | -3
[16 empty] | resulting hold time @MCU | th | ns | 39.8 | 59 | [6 empty] | 30 | 0.6 | -0.58779 | 0 |  | 30 | 0.3 | 0.95106 | 0.5 | 3 | -0.5 | 2 | 30 | 0.3 | 0.9491 | 0.5 | -0.5 | -0.5 | -1.5 | 30 | 0.6 | 0.58779 | -2 | 30 | 0.6 | -0.58779 | -3 | 30 | 0.6 | -0.58779 | -3 | [8 empty] | 30 | 0.6 | -0.29704 | -3
[27 empty] | 31 | 0.62 | -0.68455 | 0 |  | 31 | 0.31 | 0.92978 | 0.5 | 3 | -0.5 | 2 | 31 | 0.31 | 0.967 | 0.5 | -0.5 | -0.5 | -1.5 | 31 | 0.62 | 0.68455 | -2 | 31 | 0.62 | -0.68455 | -3 | 31 | 0.62 | -0.68455 | -3 | [8 empty] | 31 | 0.62 | -0.41438 | -3
[16 empty] | resulting setup time @MCU |  |  | 41 | 10.2 | [6 empty] | 32 | 0.64 | -0.77051 | 0 |  | 32 | 0.32 | 0.90483 | 0.5 | 3 | -0.5 | 2 | 32 | 0.32 | 0.98109 | 0.5 | -0.5 | -0.5 | -1.5 | 32 | 0.64 | 0.77051 | -2 | 32 | 0.64 | -0.77051 | -3 | 32 | 0.64 | -0.77051 | -3 | [8 empty] | 32 | 0.64 | -0.52517 | -3
[16 empty] | resulting hold time @MCU |  |  | 39.8 | 9 | [6 empty] | 33 | 0.66 | -0.84433 | 0 |  | 33 | 0.33 | 0.87631 | 0.5 | 3 | -0.5 | 2 | 33 | 0.33 | 0.99131 | 0.5 | -0.5 | -0.5 | -1.5 | 33 | 0.66 | 0.84433 | -2 | 33 | 0.66 | -0.84433 | -3 | 33 | 0.66 | -0.84433 | -3 | [8 empty] | 33 | 0.66 | -0.62769 | -3
[27 empty] | 34 | 0.68 | -0.90483 | 0 |  | 34 | 0.34 | 0.84433 | 0.5 | 3 | -0.5 | 2 | 34 | 0.34 | 0.99761 | 0.5 | -0.5 | -0.5 | -1.5 | 34 | 0.68 | 0.90483 | -2 | 34 | 0.68 | -0.90483 | -3 | 34 | 0.68 | -0.90483 | -3 | [8 empty] | 34 | 0.68 | -0.72031 | -3
[16 empty] | resulting setup time @MCU, Use this! | tsu | ns | 10.2 | 41 | [6 empty] | 35 | 0.7 | -0.95106 | 0 |  | 35 | 0.35 | 0.80902 | 0.5 | 3 | -0.5 | 2 | 35 | 0.35 | 0.99998 | 0.5 | -0.5 | -0.5 | -1.5 | 35 | 0.7 | 0.95106 | -2 | 35 | 0.7 | -0.95106 | -3 | 35 | 0.7 | -0.95106 | -3 | [8 empty] | 35 | 0.7 | -0.80157 | -3
[16 empty] | resulting hold time @MCU, Use this! | th | ns | 9 | 39.8 | [6 empty] | 36 | 0.72 | -0.98229 | 0 |  | 36 | 0.36 | 0.77051 | 0.5 | 3 | -0.5 | 2 | 36 | 0.36 | 0.9984 | 0.5 | -0.5 | -0.5 | -1.5 | 36 | 0.72 | 0.98229 | -2 | 36 | 0.72 | -0.98229 | -3 | 36 | 0.72 | -0.98229 | -3 | [8 empty] | 36 | 0.72 | -0.87018 | -3
[27 empty] | 37 | 0.74 | -0.99803 | 0 |  | 37 | 0.37 | 0.72897 | 0.5 | 3 | -0.5 | 2 | 37 | 0.37 | 0.99288 | 0.5 | -0.5 | -0.5 | -1.5 | 37 | 0.74 | 0.99803 | -2 | 37 | 0.74 | -0.99803 | -3 | 37 | 0.74 | -0.99803 | -3 | [8 empty] | 37 | 0.74 | -0.92508 | -3
[27 empty] | 38 | 0.76 | -0.99803 | 0 |  | 38 | 0.38 | 0.68455 | 0.5 | 3 | -0.5 | 2 | 38 | 0.38 | 0.98345 | 0.5 | -0.5 | -0.5 | -1.5 | 38 | 0.76 | 0.99803 | -2 | 38 | 0.76 | -0.99803 | -3 | 38 | 0.76 | -0.99803 | -3 | [8 empty] | 38 | 0.76 | -0.96538 | -3
[16 empty] | Additional Clock with pos. phase delay: | [10 empty] | 39 | 0.78 | -0.98229 | 0 |  | 39 | 0.39 | 0.63742 | 0.5 | 3 | -0.5 | 2 | 39 | 0.39 | 0.97013 | 0.5 | -0.5 | -0.5 | -1.5 | 39 | 0.78 | 0.98229 | -2 | 39 | 0.78 | -0.98229 | -3 | 39 | 0.78 | -0.98229 | -3 | [8 empty] | 39 | 0.78 | -0.99046 | -3
[17 empty] | Δt | ns |  |  |  |  | tsu phase delay (= min phase delay) | th Phase delay (= max phase delay) |  |  | 40 | 0.8 | -0.95106 | 0 |  | 40 | 0.4 | 0.58779 | 0.5 | 3 | -0.5 | 2 | 40 | 0.4 | 0.95298 | 0.5 | -0.5 | -0.5 | -1.5 | 40 | 0.8 | 0.95106 | -2 | 40 | 0.8 | -0.95106 | -3 | 40 | 0.8 | -0.95106 | -3 | [8 empty] | 40 | 0.8 | -0.99992 | -3
[16 empty] | phase delay |  |  |  |  | 50 |  | 44 | 4.8 |  |  | 41 | 0.82 | -0.90483 | 0 |  | 41 | 0.41 | 0.53583 | 0.5 | 3 | -0.5 | 2 | 41 | 0.41 | 0.93207 | 0.5 | -0.5 | -0.5 | -1.5 | 41 | 0.82 | 0.90483 | -2 | 41 | 0.82 | -0.90483 | -3 | 41 | 0.82 | -0.90483 | -3 | [8 empty] | 41 | 0.82 | -0.99361 | -3
[27 empty] | 42 | 0.84 | -0.84433 | 0 |  | 42 | 0.42 | 0.48175 | 0.5 | 3 | -0.5 | 2 | 42 | 0.42 | 0.90748 | 0.5 | -0.5 | -0.5 | -1.5 | 42 | 0.84 | 0.84433 | -2 | 42 | 0.84 | -0.84433 | -3 | 42 | 0.84 | -0.84433 | -3 | [8 empty] | 42 | 0.84 | -0.97163 | -3
[16 empty] | resulting setup time formula | tsu | ns | 16 | 35.2 | [6 empty] | 43 | 0.86 | -0.77051 | 0 |  | 43 | 0.43 | 0.42578 | 0.5 | 3 | -0.5 | 2 | 43 | 0.43 | 0.87932 | 0.5 | -0.5 | -0.5 | -1.5 | 43 | 0.86 | 0.77051 | -2 | 43 | 0.86 | -0.77051 | -3 | 43 | 0.86 | -0.77051 | -3 | [8 empty] | 43 | 0.86 | -0.93433 | -3
[16 empty] | resulting hold time formula | th | ns | 14.8 | 34 | [6 empty] | 44 | 0.88 | -0.68455 | 0 |  | 44 | 0.44 | 0.36812 | 0.5 | 3 | -0.5 | 2 | 44 | 0.44 | 0.84768 | 0.5 | -0.5 | -0.5 | -1.5 | 44 | 0.88 | 0.68455 | -2 | 44 | 0.88 | -0.68455 | -3 | 44 | 0.88 | -0.68455 | -3 | [8 empty] | 44 | 0.88 | -0.88229 | -3
Clock Edge Compensation with Software Configurable Phase Delay | [26 empty] | 45 | 0.9 | -0.58779 | 0 |  | 45 | 0.45 | 0.30902 | 0.5 | 3 | -0.5 | 2 | 45 | 0.45 | 0.81269 | 0.5 | -0.5 | -0.5 | -1.5 | 45 | 0.9 | 0.58779 | -2 | 45 | 0.9 | -0.58779 | -3 | 45 | 0.9 | -0.58779 | -3 | [8 empty] | 45 | 0.9 | -0.81634 | -3
[16 empty] | resulting setup time @MCU, Use this! | tsu | ns | 16 | 35.2 | [6 empty] | 46 | 0.92 | -0.48175 | 0 |  | 46 | 0.46 | 0.24869 | 0.5 | 3 | -0.5 | 2 | 46 | 0.46 | 0.7745 | 0.5 | -0.5 | -0.5 | -1.5 | 46 | 0.92 | 0.48175 | -2 | 46 | 0.92 | -0.48175 | -3 | 46 | 0.92 | -0.48175 | -3 | [8 empty] | 46 | 0.92 | -0.73751 | -3
[8 empty] | Results for MCUs Digital Interface Timings using AMC0x06M25 (see note 2) | [7 empty] | resulting hold time @MCU, Use this! | th | ns | 14.8 | 34 | [6 empty] | 47 | 0.94 | -0.36812 | 0 |  | 47 | 0.47 | 0.18738 | 0.5 | 3 | -0.5 | 2 | 47 | 0.47 | 0.73326 | 0.5 | -0.5 | -0.5 | -1.5 | 47 | 0.94 | 0.36812 | -2 | 47 | 0.94 | -0.36812 | -3 | 47 | 0.94 | -0.36812 | -3 | [8 empty] | 47 | 0.94 | -0.64706 | -3
[8 empty] | SW Phase Delay | Suggested Phase Delay |  | 50 | [40 empty] | 2.4503e-16 |  |  |  | 2.4503e-16
[9 empty] | min | 44 | [41 empty] | 2.4503e-16 |  |  |  | 2.4503e-16
[9 empty] | max | 54.8 | [41 empty] | 2.4503e-16 |  |  |  | 2.4503e-16
[8 empty] | Min. Setup Time @MCU |  |  | 16 | [15 empty] | 48 | 0.96 | -0.24869 | 0 |  | 48 | 0.48 | 0.12533 | 0.5 | 3 | -0.5 | 2 | 48 | 0.48 | 0.68911 | 0.5 | -0.5 | -0.5 | -1.5 | 48 | 0.96 | 0.24869 | -2 | 48 | 0.96 | -0.24869 | -3 | 48 | 0.96 | -0.24869 | -3 | [8 empty] | 48 | 0.96 | -0.54639 | -3
[8 empty] | Max. Setup Time @MCU |  |  | 35.2 | [15 empty] | 49 | 0.98 | -0.12533 | 0 |  | 49 | 0.49 | 0.062791 | 0.5 | 3 | -0.5 | 2 | 49 | 0.49 | 0.64225 | 0.5 | -0.5 | -0.5 | -1.5 | 49 | 0.98 | 0.12533 | -2 | 49 | 0.98 | -0.12533 | -3 | 49 | 0.98 | -0.12533 | -3 | [8 empty] | 49 | 0.98 | -0.43712 | -3
[8 empty] | Min. Hold Time @MCU |  |  | 14.8 |  |  |  |  | Clock return: | [10 empty] | 50 | 1 | -2.4503e-16 | 0 |  | 50 | 0.5 | 1.2251e-16 | -0.5 | 2 | 0.5 | 3 | 50 | 0.5 | 0.59286 | 0.5 | -0.5 | -0.5 | -1.5 | 50 | 1 | 1.2251e-16 | -2 | 50 | 1 | 0 | -3 | 50 | 1 | 0 | -3 | [8 empty] | 50 | 1 | -0.32094 | -3
[8 empty] | Max. Hold Time @MCU |  |  | 34 | [15 empty] | 51 | 1.02 | 0.12533 | 1 |  | 51 | 0.51 | -0.062791 | -0.5 | 2 | 0.5 | 3 | 51 | 0.51 | 0.54112 | 0.5 | -0.5 | -0.5 | -1.5 | 51 | 1.02 | -0.12533 | -3 | 51 | 1.02 | 0.12533 | -2 | 51 | 1.02 | 0.12533 | -2 | [8 empty] | 51 | 1.02 | -0.19971 | -3
[16 empty] | resulting setup time @MCU | tsu | ns | 20 | 38 | [6 empty] | 52 | 1.04 | 0.24869 | 1 |  | 52 | 0.52 | -0.12533 | -0.5 | 2 | 0.5 | 3 | 52 | 0.52 | 0.48725 | 0.5 | -0.5 | -0.5 | -1.5 | 52 | 1.04 | -0.24869 | -3 | 52 | 1.04 | 0.24869 | -2 | 52 | 1.04 | 0.24869 | -2 | [8 empty] | 52 | 1.04 | -0.075327 | -3
[16 empty] | resulting hold time @MCU | th | ns | 12 | 30 | [6 empty] | 53 | 1.06 | 0.36812 | 1 |  | 53 | 0.53 | -0.18738 | -0.5 | 2 | 0.5 | 3 | 53 | 0.53 | 0.43146 | 0.5 | -0.5 | -0.5 | -1.5 | 53 | 1.06 | -0.36812 | -3 | 53 | 1.06 | 0.36812 | -2 | 53 | 1.06 | 0.36812 | -2 | [8 empty] | 53 | 1.06 | 0.050244 | -2
[27 empty] | 54 | 1.08 | 0.48175 | 1 |  | 54 | 0.54 | -0.24869 | -0.5 | 2 | 0.5 | 3 | 54 | 0.54 | 0.37396 | 0.5 | -0.5 | -0.5 | -1.5 | 54 | 1.08 | -0.48175 | -3 | 54 | 1.08 | 0.48175 | -2 | 54 | 1.08 | 0.48175 | -2 | [8 empty] | 54 | 1.08 | 0.17502 | -2
[27 empty] | 55 | 1.1 | 0.58779 | 1 |  | 55 | 0.55 | -0.30902 | -0.5 | 2 | 0.5 | 3 | 55 | 0.55 | 0.31499 | 0.5 | -0.5 | -0.5 | -1.5 | 55 | 1.1 | -0.58779 | -3 | 55 | 1.1 | 0.58779 | -2 | 55 | 1.1 | 0.58779 | -2 | [8 empty] | 55 | 1.1 | 0.29704 | -2
[16 empty] | Implementation of HW delay: | [10 empty] | 56 | 1.12 | 0.68455 | 1 |  | 56 | 0.56 | -0.36812 | -0.5 | 2 | 0.5 | 3 | 56 | 0.56 | 0.25477 | 0.5 | -0.5 | -0.5 | -1.5 | 56 | 1.12 | -0.68455 | -3 | 56 | 1.12 | 0.68455 | -2 | 56 | 1.12 | 0.68455 | -2 | [8 empty] | 56 | 1.12 | 0.41438 | -2
[23 empty] | tsu phase delay (= min phase delay) | th Phase delay (= max phase delay) |  |  | 57 | 1.14 | 0.77051 | 1 |  | 57 | 0.57 | -0.42578 | -0.5 | 2 | 0.5 | 3 | 57 | 0.57 | 0.19355 | 0.5 | -0.5 | -0.5 | -1.5 | 57 | 1.14 | -0.77051 | -3 | 57 | 1.14 | 0.77051 | -2 | 57 | 1.14 | 0.77051 | -2 | [8 empty] | 57 | 1.14 | 0.52517 | -2
[16 empty] | HW delay | Δt | ns |  |  | 50 |  | 44 | 4.8 |  |  | 58 | 1.16 | 0.84433 | 1 |  | 58 | 0.58 | -0.48175 | -0.5 | 2 | 0.5 | 3 | 58 | 0.58 | 0.13156 | 0.5 | -0.5 | -0.5 | -1.5 | 58 | 1.16 | -0.84433 | -3 | 58 | 1.16 | 0.84433 | -2 | 58 | 1.16 | 0.84433 | -2 | [8 empty] | 58 | 1.16 | 0.62769 | -2
[27 empty] | 59 | 1.18 | 0.90483 | 1 |  | 59 | 0.59 | -0.53583 | -0.5 | 2 | 0.5 | 3 | 59 | 0.59 | 0.06906 | 0.5 | -0.5 | -0.5 | -1.5 | 59 | 1.18 | -0.90483 | -3 | 59 | 1.18 | 0.90483 | -2 | 59 | 1.18 | 0.90483 | -2 | [8 empty] | 59 | 1.18 | 0.72031 | -2
[16 empty] | resulting setup time @MCU | tsu | ns | 16 | 35.2 | [6 empty] | 60 | 1.2 | 0.95106 | 1 |  | 60 | 0.6 | -0.58779 | -0.5 | 2 | 0.5 | 3 | 60 | 0.6 | 0.0062831 | -0.5 | -1.5 | 0.5 | -0.5 | 60 | 1.2 | -0.95106 | -3 | 60 | 1.2 | 0.95106 | -2 | 60 | 1.2 | 0.95106 | -2 | [8 empty] | 60 | 1.2 | 0.80157 | -2
[16 empty] | resulting hold time @MCU | th | ns | 14.8 | 34 | [6 empty] | 61 | 1.22 | 0.98229 | 1 |  | 61 | 0.61 | -0.63742 | -0.5 | 2 | 0.5 | 3 | 61 | 0.61 | -0.056519 | -0.5 | -1.5 | 0.5 | -0.5 | 61 | 1.22 | -0.98229 | -3 | 61 | 1.22 | 0.98229 | -2 | 61 | 1.22 | 0.98229 | -2 | [8 empty] | 61 | 1.22 | 0.87018 | -2
[27 empty] | 62 | 1.24 | 0.99803 | 1 |  | 62 | 0.62 | -0.68455 | -0.5 | 2 | 0.5 | 3 | 62 | 0.62 | -0.1191 | -0.5 | -1.5 | 0.5 | -0.5 | 62 | 1.24 | -0.99803 | -3 | 62 | 1.24 | 0.99803 | -2 | 62 | 1.24 | 0.99803 | -2 | [8 empty] | 62 | 1.24 | 0.92508 | -2
[27 empty] | 63 | 1.26 | 0.99803 | 1 |  | 63 | 0.63 | -0.72897 | -0.5 | 2 | 0.5 | 3 | 63 | 0.63 | -0.18121 | -0.5 | -1.5 | 0.5 | -0.5 | 63 | 1.26 | -0.99803 | -3 | 63 | 1.26 | 0.99803 | -2 | 63 | 1.26 | 0.99803 | -2 | [8 empty] | 63 | 1.26 | 0.96538 | -2
[27 empty] | 64 | 1.28 | 0.98229 | 1 |  | 64 | 0.64 | -0.77051 | -0.5 | 2 | 0.5 | 3 | 64 | 0.64 | -0.2426 | -0.5 | -1.5 | 0.5 | -0.5 | 64 | 1.28 | -0.98229 | -3 | 64 | 1.28 | 0.98229 | -2 | 64 | 1.28 | 0.98229 | -2 | [8 empty] | 64 | 1.28 | 0.99046 | -2
[27 empty] | 65 | 1.3 | 0.95106 | 1 |  | 65 | 0.65 | -0.80902 | -0.5 | 2 | 0.5 | 3 | 65 | 0.65 | -0.30304 | -0.5 | -1.5 | 0.5 | -0.5 | 65 | 1.3 | -0.95106 | -3 | 65 | 1.3 | 0.95106 | -2 | 65 | 1.3 | 0.95106 | -2 | [8 empty] | 65 | 1.3 | 0.99992 | -2
[27 empty] | 66 | 1.32 | 0.90483 | 1 |  | 66 | 0.66 | -0.84433 | -0.5 | 2 | 0.5 | 3 | 66 | 0.66 | -0.36228 | -0.5 | -1.5 | 0.5 | -0.5 | 66 | 1.32 | -0.90483 | -3 | 66 | 1.32 | 0.90483 | -2 | 66 | 1.32 | 0.90483 | -2 | [8 empty] | 66 | 1.32 | 0.99361 | -2
Clock Edge Compensation by Clock Return | [26 empty] | 67 | 1.34 | 0.84433 | 1 |  | 67 | 0.67 | -0.87631 | -0.5 | 2 | 0.5 | 3 | 67 | 0.67 | -0.42009 | -0.5 | -1.5 | 0.5 | -0.5 | 67 | 1.34 | -0.84433 | -3 | 67 | 1.34 | 0.84433 | -2 | 67 | 1.34 | 0.84433 | -2 | [8 empty] | 67 | 1.34 | 0.97163 | -2
[27 empty] | 68 | 1.36 | 0.77051 | 1 |  | 68 | 0.68 | -0.90483 | -0.5 | 2 | 0.5 | 3 | 68 | 0.68 | -0.47624 | -0.5 | -1.5 | 0.5 | -0.5 | 68 | 1.36 | -0.77051 | -3 | 68 | 1.36 | 0.77051 | -2 | 68 | 1.36 | 0.77051 | -2 | [8 empty] | 68 | 1.36 | 0.93433 | -2
[8 empty] | Results for MCUs Digital Interface Timings using AMC0x06M25 (see note 2) | [18 empty] | 69 | 1.38 | 0.68455 | 1 |  | 69 | 0.69 | -0.92978 | -0.5 | 2 | 0.5 | 3 | 69 | 0.69 | -0.53051 | -0.5 | -1.5 | 0.5 | -0.5 | 69 | 1.38 | -0.68455 | -3 | 69 | 1.38 | 0.68455 | -2 | 69 | 1.38 | 0.68455 | -2 | [8 empty] | 69 | 1.38 | 0.88229 | -2
[8 empty] | Min. Setup Time @MCU |  |  | 20 | [15 empty] | 70 | 1.4 | 0.58779 | 1 |  | 70 | 0.7 | -0.95106 | -0.5 | 2 | 0.5 | 3 | 70 | 0.7 | -0.58269 | -0.5 | -1.5 | 0.5 | -0.5 | 70 | 1.4 | -0.58779 | -3 | 70 | 1.4 | 0.58779 | -2 | 70 | 1.4 | 0.58779 | -2 | [8 empty] | 70 | 1.4 | 0.81634 | -2
[8 empty] | Max. Setup Time @MCU |  |  | 38 | [15 empty] | 71 | 1.42 | 0.48175 | 1 |  | 71 | 0.71 | -0.96858 | -0.5 | 2 | 0.5 | 3 | 71 | 0.71 | -0.63257 | -0.5 | -1.5 | 0.5 | -0.5 | 71 | 1.42 | -0.48175 | -3 | 71 | 1.42 | 0.48175 | -2 | 71 | 1.42 | 0.48175 | -2 | [8 empty] | 71 | 1.42 | 0.73751 | -2
[8 empty] | Min. Hold Time @MCU |  |  | 12 | [15 empty] | 72 | 1.44 | 0.36812 | 1 |  | 72 | 0.72 | -0.98229 | -0.5 | 2 | 0.5 | 3 | 72 | 0.72 | -0.67995 | -0.5 | -1.5 | 0.5 | -0.5 | 72 | 1.44 | -0.36812 | -3 | 72 | 1.44 | 0.36812 | -2 | 72 | 1.44 | 0.36812 | -2 | [8 empty] | 72 | 1.44 | 0.64706 | -2
[8 empty] | Max. Hold Time @MCU |  |  | 30 | [15 empty] | 73 | 1.46 | 0.24869 | 1 |  | 73 | 0.73 | -0.99211 | -0.5 | 2 | 0.5 | 3 | 73 | 0.73 | -0.72465 | -0.5 | -1.5 | 0.5 | -0.5 | 73 | 1.46 | -0.24869 | -3 | 73 | 1.46 | 0.24869 | -2 | 73 | 1.46 | 0.24869 | -2 | [8 empty] | 73 | 1.46 | 0.54639 | -2
[27 empty] | 74 | 1.48 | 0.12533 | 1 |  | 74 | 0.74 | -0.99803 | -0.5 | 2 | 0.5 | 3 | 74 | 0.74 | -0.76649 | -0.5 | -1.5 | 0.5 | -0.5 | 74 | 1.48 | -0.12533 | -3 | 74 | 1.48 | 0.12533 | -2 | 74 | 1.48 | 0.12533 | -2 | [8 empty] | 74 | 1.48 | 0.43712 | -2
[27 empty] | 75 | 1.5 | 3.6754e-16 | 1 |  | 75 | 0.75 | -1 | -0.5 | 2 | 0.5 | 3 | 75 | 0.75 | -0.80531 | -0.5 | -1.5 | 0.5 | -0.5 | 75 | 1.5 | -2.4503e-16 | -3 | 75 | 1.5 | 1.2251e-16 | -2 | 75 | 1.5 | 1.2251e-16 | -2 | [8 empty] | 75 | 1.5 | 0.32094 | -2
[27 empty] | 76 | 1.52 | -0.12533 | 0 |  | 76 | 0.76 | -0.99803 | -0.5 | 2 | 0.5 | 3 | 76 | 0.76 | -0.84094 | -0.5 | -1.5 | 0.5 | -0.5 | 76 | 1.52 | 0.12533 | -2 | 76 | 1.52 | -0.12533 | -3 | 76 | 1.52 | -0.12533 | -3 | [8 empty] | 76 | 1.52 | 0.19971 | -2
[27 empty] | 77 | 1.54 | -0.24869 | 0 |  | 77 | 0.77 | -0.99211 | -0.5 | 2 | 0.5 | 3 | 77 | 0.77 | -0.87326 | -0.5 | -1.5 | 0.5 | -0.5 | 77 | 1.54 | 0.24869 | -2 | 77 | 1.54 | -0.24869 | -3 | 77 | 1.54 | -0.24869 | -3 | [8 empty] | 77 | 1.54 | 0.075327 | -2
[27 empty] | 78 | 1.56 | -0.36812 | 0 |  | 78 | 0.78 | -0.98229 | -0.5 | 2 | 0.5 | 3 | 78 | 0.78 | -0.90213 | -0.5 | -1.5 | 0.5 | -0.5 | 78 | 1.56 | 0.36812 | -2 | 78 | 1.56 | -0.36812 | -3 | 78 | 1.56 | -0.36812 | -3 | [8 empty] | 78 | 1.56 | -0.050244 | -3
[27 empty] | 79 | 1.58 | -0.48175 | 0 |  | 79 | 0.79 | -0.96858 | -0.5 | 2 | 0.5 | 3 | 79 | 0.79 | -0.92745 | -0.5 | -1.5 | 0.5 | -0.5 | 79 | 1.58 | 0.48175 | -2 | 79 | 1.58 | -0.48175 | -3 | 79 | 1.58 | -0.48175 | -3 | [8 empty] | 79 | 1.58 | -0.17502 | -3
[27 empty] | 80 | 1.6 | -0.58779 | 0 |  | 80 | 0.8 | -0.95106 | -0.5 | 2 | 0.5 | 3 | 80 | 0.8 | -0.9491 | -0.5 | -1.5 | 0.5 | -0.5 | 80 | 1.6 | 0.58779 | -2 | 80 | 1.6 | -0.58779 | -3 | 80 | 1.6 | -0.58779 | -3 | [8 empty] | 80 | 1.6 | -0.29704 | -3
[27 empty] | 81 | 1.62 | -0.68455 | 0 |  | 81 | 0.81 | -0.92978 | -0.5 | 2 | 0.5 | 3 | 81 | 0.81 | -0.967 | -0.5 | -1.5 | 0.5 | -0.5 | 81 | 1.62 | 0.68455 | -2 | 81 | 1.62 | -0.68455 | -3 | 81 | 1.62 | -0.68455 | -3 | [8 empty] | 81 | 1.62 | -0.41438 | -3
[27 empty] | 82 | 1.64 | -0.77051 | 0 |  | 82 | 0.82 | -0.90483 | -0.5 | 2 | 0.5 | 3 | 82 | 0.82 | -0.98109 | -0.5 | -1.5 | 0.5 | -0.5 | 82 | 1.64 | 0.77051 | -2 | 82 | 1.64 | -0.77051 | -3 | 82 | 1.64 | -0.77051 | -3 | [8 empty] | 82 | 1.64 | -0.52517 | -3
[27 empty] | 83 | 1.66 | -0.84433 | 0 |  | 83 | 0.83 | -0.87631 | -0.5 | 2 | 0.5 | 3 | 83 | 0.83 | -0.99131 | -0.5 | -1.5 | 0.5 | -0.5 | 83 | 1.66 | 0.84433 | -2 | 83 | 1.66 | -0.84433 | -3 | 83 | 1.66 | -0.84433 | -3 | [8 empty] | 83 | 1.66 | -0.62769 | -3
[27 empty] | 84 | 1.68 | -0.90483 | 0 |  | 84 | 0.84 | -0.84433 | -0.5 | 2 | 0.5 | 3 | 84 | 0.84 | -0.99761 | -0.5 | -1.5 | 0.5 | -0.5 | 84 | 1.68 | 0.90483 | -2 | 84 | 1.68 | -0.90483 | -3 | 84 | 1.68 | -0.90483 | -3 | [8 empty] | 84 | 1.68 | -0.72031 | -3
[27 empty] | 85 | 1.7 | -0.95106 | 0 |  | 85 | 0.85 | -0.80902 | -0.5 | 2 | 0.5 | 3 | 85 | 0.85 | -0.99998 | -0.5 | -1.5 | 0.5 | -0.5 | 85 | 1.7 | 0.95106 | -2 | 85 | 1.7 | -0.95106 | -3 | 85 | 1.7 | -0.95106 | -3 | [8 empty] | 85 | 1.7 | -0.80157 | -3
[27 empty] | 86 | 1.72 | -0.98229 | 0 |  | 86 | 0.86 | -0.77051 | -0.5 | 2 | 0.5 | 3 | 86 | 0.86 | -0.9984 | -0.5 | -1.5 | 0.5 | -0.5 | 86 | 1.72 | 0.98229 | -2 | 86 | 1.72 | -0.98229 | -3 | 86 | 1.72 | -0.98229 | -3 | [8 empty] | 86 | 1.72 | -0.87018 | -3
[27 empty] | 87 | 1.74 | -0.99803 | 0 |  | 87 | 0.87 | -0.72897 | -0.5 | 2 | 0.5 | 3 | 87 | 0.87 | -0.99288 | -0.5 | -1.5 | 0.5 | -0.5 | 87 | 1.74 | 0.99803 | -2 | 87 | 1.74 | -0.99803 | -3 | 87 | 1.74 | -0.99803 | -3 | [8 empty] | 87 | 1.74 | -0.92508 | -3
[27 empty] | 88 | 1.76 | -0.99803 | 0 |  | 88 | 0.88 | -0.68455 | -0.5 | 2 | 0.5 | 3 | 88 | 0.88 | -0.98345 | -0.5 | -1.5 | 0.5 | -0.5 | 88 | 1.76 | 0.99803 | -2 | 88 | 1.76 | -0.99803 | -3 | 88 | 1.76 | -0.99803 | -3 | [8 empty] | 88 | 1.76 | -0.96538 | -3
Clock Edge Compensation with Hardware Configurable Phase Delay | [26 empty] | 89 | 1.78 | -0.98229 | 0 |  | 89 | 0.89 | -0.63742 | -0.5 | 2 | 0.5 | 3 | 89 | 0.89 | -0.97013 | -0.5 | -1.5 | 0.5 | -0.5 | 89 | 1.78 | 0.98229 | -2 | 89 | 1.78 | -0.98229 | -3 | 89 | 1.78 | -0.98229 | -3 | [8 empty] | 89 | 1.78 | -0.99046 | -3
[27 empty] | 90 | 1.8 | -0.95106 | 0 |  | 90 | 0.9 | -0.58779 | -0.5 | 2 | 0.5 | 3 | 90 | 0.9 | -0.95298 | -0.5 | -1.5 | 0.5 | -0.5 | 90 | 1.8 | 0.95106 | -2 | 90 | 1.8 | -0.95106 | -3 | 90 | 1.8 | -0.95106 | -3 | [8 empty] | 90 | 1.8 | -0.99992 | -3
[8 empty] | Results for MCUs Digital Interface Timings using AMC0x06M25 | [18 empty] | 91 | 1.82 | -0.90483 | 0 |  | 91 | 0.91 | -0.53583 | -0.5 | 2 | 0.5 | 3 | 91 | 0.91 | -0.93207 | -0.5 | -1.5 | 0.5 | -0.5 | 91 | 1.82 | 0.90483 | -2 | 91 | 1.82 | -0.90483 | -3 | 91 | 1.82 | -0.90483 | -3 | [8 empty] | 91 | 1.82 | -0.99361 | -3
[8 empty] | HW Phase Delay | Suggested Phase Delay |  | 50 | [15 empty] | 92 | 1.84 | -0.84433 | 0 |  | 92 | 0.92 | -0.48175 | -0.5 | 2 | 0.5 | 3 | 92 | 0.92 | -0.90748 | -0.5 | -1.5 | 0.5 | -0.5 | 92 | 1.84 | 0.84433 | -2 | 92 | 1.84 | -0.84433 | -3 | 92 | 1.84 | -0.84433 | -3 | [8 empty] | 92 | 1.84 | -0.97163 | -3
[9 empty] | min | 44 | [16 empty] | 93 | 1.86 | -0.77051 | 0 |  | 93 | 0.93 | -0.42578 | -0.5 | 2 | 0.5 | 3 | 93 | 0.93 | -0.87932 | -0.5 | -1.5 | 0.5 | -0.5 | 93 | 1.86 | 0.77051 | -2 | 93 | 1.86 | -0.77051 | -3 | 93 | 1.86 | -0.77051 | -3 | [8 empty] | 93 | 1.86 | -0.93433 | -3
[9 empty] | max | 54.8 | [16 empty] | 94 | 1.88 | -0.68455 | 0 |  | 94 | 0.94 | -0.36812 | -0.5 | 2 | 0.5 | 3 | 94 | 0.94 | -0.84768 | -0.5 | -1.5 | 0.5 | -0.5 | 94 | 1.88 | 0.68455 | -2 | 94 | 1.88 | -0.68455 | -3 | 94 | 1.88 | -0.68455 | -3 | [8 empty] | 94 | 1.88 | -0.88229 | -3
[8 empty] | Min. Setup Time @MCU |  |  | 16 | [15 empty] | 95 | 1.9 | -0.58779 | 0 |  | 95 | 0.95 | -0.30902 | -0.5 | 2 | 0.5 | 3 | 95 | 0.95 | -0.81269 | -0.5 | -1.5 | 0.5 | -0.5 | 95 | 1.9 | 0.58779 | -2 | 95 | 1.9 | -0.58779 | -3 | 95 | 1.9 | -0.58779 | -3 | [8 empty] | 95 | 1.9 | -0.81634 | -3
[8 empty] | Max. Setup Time @MCU |  |  | 35.2 | [15 empty] | 96 | 1.92 | -0.48175 | 0 |  | 96 | 0.96 | -0.24869 | -0.5 | 2 | 0.5 | 3 | 96 | 0.96 | -0.7745 | -0.5 | -1.5 | 0.5 | -0.5 | 96 | 1.92 | 0.48175 | -2 | 96 | 1.92 | -0.48175 | -3 | 96 | 1.92 | -0.48175 | -3 | [8 empty] | 96 | 1.92 | -0.73751 | -3
[8 empty] | Min. Hold Time @MCU |  |  | 14.8 | [15 empty] | 97 | 1.94 | -0.36812 | 0 |  | 97 | 0.97 | -0.18738 | -0.5 | 2 | 0.5 | 3 | 97 | 0.97 | -0.73326 | -0.5 | -1.5 | 0.5 | -0.5 | 97 | 1.94 | 0.36812 | -2 | 97 | 1.94 | -0.36812 | -3 | 97 | 1.94 | -0.36812 | -3 | [8 empty] | 97 | 1.94 | -0.64706 | -3
[8 empty] | Max. Hold Time @MCU |  |  | 34 | [15 empty] | 98 | 1.96 | -0.24869 | 0 |  | 98 | 0.98 | -0.12533 | -0.5 | 2 | 0.5 | 3 | 98 | 0.98 | -0.68911 | -0.5 | -1.5 | 0.5 | -0.5 | 98 | 1.96 | 0.24869 | -2 | 98 | 1.96 | -0.24869 | -3 | 98 | 1.96 | -0.24869 | -3 | [8 empty] | 98 | 1.96 | -0.54639 | -3
[27 empty] | 99 | 1.98 | -0.12533 | 0 |  | 99 | 0.99 | -0.062791 | -0.5 | 2 | 0.5 | 3 | 99 | 0.99 | -0.64225 | -0.5 | -1.5 | 0.5 | -0.5 | 99 | 1.98 | 0.12533 | -2 | 99 | 1.98 | -0.12533 | -3 | 99 | 1.98 | -0.12533 | -3 | [8 empty] | 99 | 1.98 | -0.43712 | -3
[27 empty] | 100 | 2 | -4.9006e-16 | 0 |  | 100 | 1 | -2.4503e-16 | -0.5 | 2 | 0.5 | 3 | 100 | 1 | -0.59286 | -0.5 | -1.5 | 0.5 | -0.5 | 100 | 2 | 3.6754e-16 | -2 | 100 | 2 | -2.4503e-16 | -3 | 100 | 2 | -2.4503e-16 | -3 | [8 empty] | 100 | 2 | -0.32094 | -3
[27 empty] | 101 | 2.02 | 0.12533 | 1 |  | 101 | 1.01 | 0.062791 | 0.5 | 3 | -0.5 | 2 | 101 | 1.01 | -0.54112 | -0.5 | -1.5 | 0.5 | -0.5 | 101 | 2.02 | -0.12533 | -3 | 101 | 2.02 | 0.12533 | -2 | 101 | 2.02 | 0.12533 | -2 | [8 empty] | 101 | 2.02 | -0.19971 | -3
[27 empty] | 102 | 2.04 | 0.24869 | 1 |  | 102 | 1.02 | 0.12533 | 0.5 | 3 | -0.5 | 2 | 102 | 1.02 | -0.48725 | -0.5 | -1.5 | 0.5 | -0.5 | 102 | 2.04 | -0.24869 | -3 | 102 | 2.04 | 0.24869 | -2 | 102 | 2.04 | 0.24869 | -2 | [8 empty] | 102 | 2.04 | -0.075327 | -3
[27 empty] | 103 | 2.06 | 0.36812 | 1 |  | 103 | 1.03 | 0.18738 | 0.5 | 3 | -0.5 | 2 | 103 | 1.03 | -0.43146 | -0.5 | -1.5 | 0.5 | -0.5 | 103 | 2.06 | -0.36812 | -3 | 103 | 2.06 | 0.36812 | -2 | 103 | 2.06 | 0.36812 | -2 | [8 empty] | 103 | 2.06 | 0.050244 | -2
[27 empty] | 104 | 2.08 | 0.48175 | 1 |  | 104 | 1.04 | 0.24869 | 0.5 | 3 | -0.5 | 2 | 104 | 1.04 | -0.37396 | -0.5 | -1.5 | 0.5 | -0.5 | 104 | 2.08 | -0.48175 | -3 | 104 | 2.08 | 0.48175 | -2 | 104 | 2.08 | 0.48175 | -2 | [8 empty] | 104 | 2.08 | 0.17502 | -2
[27 empty] | 105 | 2.1 | 0.58779 | 1 |  | 105 | 1.05 | 0.30902 | 0.5 | 3 | -0.5 | 2 | 105 | 1.05 | -0.31499 | -0.5 | -1.5 | 0.5 | -0.5 | 105 | 2.1 | -0.58779 | -3 | 105 | 2.1 | 0.58779 | -2 | 105 | 2.1 | 0.58779 | -2 | [8 empty] | 105 | 2.1 | 0.29704 | -2
[27 empty] | 106 | 2.12 | 0.68455 | 1 |  | 106 | 1.06 | 0.36812 | 0.5 | 3 | -0.5 | 2 | 106 | 1.06 | -0.25477 | -0.5 | -1.5 | 0.5 | -0.5 | 106 | 2.12 | -0.68455 | -3 | 106 | 2.12 | 0.68455 | -2 | 106 | 2.12 | 0.68455 | -2 | [8 empty] | 106 | 2.12 | 0.41438 | -2
[27 empty] | 107 | 2.14 | 0.77051 | 1 |  | 107 | 1.07 | 0.42578 | 0.5 | 3 | -0.5 | 2 | 107 | 1.07 | -0.19355 | -0.5 | -1.5 | 0.5 | -0.5 | 107 | 2.14 | -0.77051 | -3 | 107 | 2.14 | 0.77051 | -2 | 107 | 2.14 | 0.77051 | -2 | [8 empty] | 107 | 2.14 | 0.52517 | -2
[27 empty] | 108 | 2.16 | 0.84433 | 1 |  | 108 | 1.08 | 0.48175 | 0.5 | 3 | -0.5 | 2 | 108 | 1.08 | -0.13156 | -0.5 | -1.5 | 0.5 | -0.5 | 108 | 2.16 | -0.84433 | -3 | 108 | 2.16 | 0.84433 | -2 | 108 | 2.16 | 0.84433 | -2 | [8 empty] | 108 | 2.16 | 0.62769 | -2
[27 empty] | 109 | 2.18 | 0.90483 | 1 |  | 109 | 1.09 | 0.53583 | 0.5 | 3 | -0.5 | 2 | 109 | 1.09 | -0.06906 | -0.5 | -1.5 | 0.5 | -0.5 | 109 | 2.18 | -0.90483 | -3 | 109 | 2.18 | 0.90483 | -2 | 109 | 2.18 | 0.90483 | -2 | [8 empty] | 109 | 2.18 | 0.72031 | -2
[27 empty] | 110 | 2.2 | 0.95106 | 1 |  | 110 | 1.1 | 0.58779 | 0.5 | 3 | -0.5 | 2 | 110 | 1.1 | -0.0062831 | -0.5 | -1.5 | 0.5 | -0.5 | 110 | 2.2 | -0.95106 | -3 | 110 | 2.2 | 0.95106 | -2 | 110 | 2.2 | 0.95106 | -2 | [8 empty] | 110 | 2.2 | 0.80157 | -2
[27 empty] | 111 | 2.22 | 0.98229 | 1 |  | 111 | 1.11 | 0.63742 | 0.5 | 3 | -0.5 | 2 | 111 | 1.11 | 0.056519 | 0.5 | -0.5 | -0.5 | -1.5 | 111 | 2.22 | -0.98229 | -3 | 111 | 2.22 | 0.98229 | -2 | 111 | 2.22 | 0.98229 | -2 | [8 empty] | 111 | 2.22 | 0.87018 | -2
[27 empty] | 112 | 2.24 | 0.99803 | 1 |  | 112 | 1.12 | 0.68455 | 0.5 | 3 | -0.5 | 2 | 112 | 1.12 | 0.1191 | 0.5 | -0.5 | -0.5 | -1.5 | 112 | 2.24 | -0.99803 | -3 | 112 | 2.24 | 0.99803 | -2 | 112 | 2.24 | 0.99803 | -2 | [8 empty] | 112 | 2.24 | 0.92508 | -2
[27 empty] | 113 | 2.26 | 0.99803 | 1 |  | 113 | 1.13 | 0.72897 | 0.5 | 3 | -0.5 | 2 | 113 | 1.13 | 0.18121 | 0.5 | -0.5 | -0.5 | -1.5 | 113 | 2.26 | -0.99803 | -3 | 113 | 2.26 | 0.99803 | -2 | 113 | 2.26 | 0.99803 | -2 | [8 empty] | 113 | 2.26 | 0.96538 | -2
[27 empty] | 114 | 2.28 | 0.98229 | 1 |  | 114 | 1.14 | 0.77051 | 0.5 | 3 | -0.5 | 2 | 114 | 1.14 | 0.2426 | 0.5 | -0.5 | -0.5 | -1.5 | 114 | 2.28 | -0.98229 | -3 | 114 | 2.28 | 0.98229 | -2 | 114 | 2.28 | 0.98229 | -2 | [8 empty] | 114 | 2.28 | 0.99046 | -2
[27 empty] | 115 | 2.3 | 0.95106 | 1 |  | 115 | 1.15 | 0.80902 | 0.5 | 3 | -0.5 | 2 | 115 | 1.15 | 0.30304 | 0.5 | -0.5 | -0.5 | -1.5 | 115 | 2.3 | -0.95106 | -3 | 115 | 2.3 | 0.95106 | -2 | 115 | 2.3 | 0.95106 | -2 | [8 empty] | 115 | 2.3 | 0.99992 | -2
[27 empty] | 116 | 2.32 | 0.90483 | 1 |  | 116 | 1.16 | 0.84433 | 0.5 | 3 | -0.5 | 2 | 116 | 1.16 | 0.36228 | 0.5 | -0.5 | -0.5 | -1.5 | 116 | 2.32 | -0.90483 | -3 | 116 | 2.32 | 0.90483 | -2 | 116 | 2.32 | 0.90483 | -2 | [8 empty] | 116 | 2.32 | 0.99361 | -2
note 1: Timing Diagram is based on typical specifications in the datasheet. If there is no typical specification given in the datasheet the average of the minimum and maximum specifications are used for calculation. | [26 empty] | 117 | 2.34 | 0.84433 | 1 |  | 117 | 1.17 | 0.87631 | 0.5 | 3 | -0.5 | 2 | 117 | 1.17 | 0.42009 | 0.5 | -0.5 | -0.5 | -1.5 | 117 | 2.34 | -0.84433 | -3 | 117 | 2.34 | 0.84433 | -2 | 117 | 2.34 | 0.84433 | -2 | [8 empty] | 117 | 2.34 | 0.97163 | -2
note 2: If suggested max. phase delay exceed the clock period, use modulo clock period to adjust. | [26 empty] | 118 | 2.36 | 0.77051 | 1 |  | 118 | 1.18 | 0.90483 | 0.5 | 3 | -0.5 | 2 | 118 | 1.18 | 0.47624 | 0.5 | -0.5 | -0.5 | -1.5 | 118 | 2.36 | -0.77051 | -3 | 118 | 2.36 | 0.77051 | -2 | 118 | 2.36 | 0.77051 | -2 | [8 empty] | 118 | 2.36 | 0.93433 | -2
[27 empty] | 119 | 2.38 | 0.68455 | 1 |  | 119 | 1.19 | 0.92978 | 0.5 | 3 | -0.5 | 2 | 119 | 1.19 | 0.53051 | 0.5 | -0.5 | -0.5 | -1.5 | 119 | 2.38 | -0.68455 | -3 | 119 | 2.38 | 0.68455 | -2 | 119 | 2.38 | 0.68455 | -2 | [8 empty] | 119 | 2.38 | 0.88229 | -2
[27 empty] | 120 | 2.4 | 0.58779 | 1 |  | 120 | 1.2 | 0.95106 | 0.5 | 3 | -0.5 | 2 | 120 | 1.2 | 0.58269 | 0.5 | -0.5 | -0.5 | -1.5 | 120 | 2.4 | -0.58779 | -3 | 120 | 2.4 | 0.58779 | -2 | 120 | 2.4 | 0.58779 | -2 | [8 empty] | 120 | 2.4 | 0.81634 | -2
[27 empty] | 121 | 2.42 | 0.48175 | 1 |  | 121 | 1.21 | 0.96858 | 0.5 | 3 | -0.5 | 2 | 121 | 1.21 | 0.63257 | 0.5 | -0.5 | -0.5 | -1.5 | 121 | 2.42 | -0.48175 | -3 | 121 | 2.42 | 0.48175 | -2 | 121 | 2.42 | 0.48175 | -2 | [8 empty] | 121 | 2.42 | 0.73751 | -2
[27 empty] | 122 | 2.44 | 0.36812 | 1 |  | 122 | 1.22 | 0.98229 | 0.5 | 3 | -0.5 | 2 | 122 | 1.22 | 0.67995 | 0.5 | -0.5 | -0.5 | -1.5 | 122 | 2.44 | -0.36812 | -3 | 122 | 2.44 | 0.36812 | -2 | 122 | 2.44 | 0.36812 | -2 | [8 empty] | 122 | 2.44 | 0.64706 | -2
[27 empty] | 123 | 2.46 | 0.24869 | 1 |  | 123 | 1.23 | 0.99211 | 0.5 | 3 | -0.5 | 2 | 123 | 1.23 | 0.72465 | 0.5 | -0.5 | -0.5 | -1.5 | 123 | 2.46 | -0.24869 | -3 | 123 | 2.46 | 0.24869 | -2 | 123 | 2.46 | 0.24869 | -2 | [8 empty] | 123 | 2.46 | 0.54639 | -2
[27 empty] | 124 | 2.48 | 0.12533 | 1 |  | 124 | 1.24 | 0.99803 | 0.5 | 3 | -0.5 | 2 | 124 | 1.24 | 0.76649 | 0.5 | -0.5 | -0.5 | -1.5 | 124 | 2.48 | -0.12533 | -3 | 124 | 2.48 | 0.12533 | -2 | 124 | 2.48 | 0.12533 | -2 | [8 empty] | 124 | 2.48 | 0.43712 | -2
[27 empty] | 125 | 2.5 | 6.1257e-16 | 1 |  | 125 | 1.25 | 1 | 0.5 | 3 | -0.5 | 2 | 125 | 1.25 | 0.80531 | 0.5 | -0.5 | -0.5 | -1.5 | 125 | 2.5 | -4.9006e-16 | -3 | 125 | 2.5 | 3.6754e-16 | -2 | 125 | 2.5 | 3.6754e-16 | -2 | [8 empty] | 125 | 2.5 | 0.32094 | -2
[27 empty] | 126 | 2.52 | -0.12533 | 0 |  | 126 | 1.26 | 0.99803 | 0.5 | 3 | -0.5 | 2 | 126 | 1.26 | 0.84094 | 0.5 | -0.5 | -0.5 | -1.5 | 126 | 2.52 | 0.12533 | -2 | 126 | 2.52 | -0.12533 | -3 | 126 | 2.52 | -0.12533 | -3 | [8 empty] | 126 | 2.52 | 0.19971 | -2
[27 empty] | 127 | 2.54 | -0.24869 | 0 |  | 127 | 1.27 | 0.99211 | 0.5 | 3 | -0.5 | 2 | 127 | 1.27 | 0.87326 | 0.5 | -0.5 | -0.5 | -1.5 | 127 | 2.54 | 0.24869 | -2 | 127 | 2.54 | -0.24869 | -3 | 127 | 2.54 | -0.24869 | -3 | [8 empty] | 127 | 2.54 | 0.075327 | -2
[27 empty] | 128 | 2.56 | -0.36812 | 0 |  | 128 | 1.28 | 0.98229 | 0.5 | 3 | -0.5 | 2 | 128 | 1.28 | 0.90213 | 0.5 | -0.5 | -0.5 | -1.5 | 128 | 2.56 | 0.36812 | -2 | 128 | 2.56 | -0.36812 | -3 | 128 | 2.56 | -0.36812 | -3 | [8 empty] | 128 | 2.56 | -0.050244 | -3
[27 empty] | 129 | 2.58 | -0.48175 | 0 |  | 129 | 1.29 | 0.96858 | 0.5 | 3 | -0.5 | 2 | 129 | 1.29 | 0.92745 | 0.5 | -0.5 | -0.5 | -1.5 | 129 | 2.58 | 0.48175 | -2 | 129 | 2.58 | -0.48175 | -3 | 129 | 2.58 | -0.48175 | -3 | [8 empty] | 129 | 2.58 | -0.17502 | -3
[27 empty] | 130 | 2.6 | -0.58779 | 0 |  | 130 | 1.3 | 0.95106 | 0.5 | 3 | -0.5 | 2 | 130 | 1.3 | 0.9491 | 0.5 | -0.5 | -0.5 | -1.5 | 130 | 2.6 | 0.58779 | -2 | 130 | 2.6 | -0.58779 | -3 | 130 | 2.6 | -0.58779 | -3 | [8 empty] | 130 | 2.6 | -0.29704 | -3
[27 empty] | 131 | 2.62 | -0.68455 | 0 |  | 131 | 1.31 | 0.92978 | 0.5 | 3 | -0.5 | 2 | 131 | 1.31 | 0.967 | 0.5 | -0.5 | -0.5 | -1.5 | 131 | 2.62 | 0.68455 | -2 | 131 | 2.62 | -0.68455 | -3 | 131 | 2.62 | -0.68455 | -3 | [8 empty] | 131 | 2.62 | -0.41438 | -3
[27 empty] | 132 | 2.64 | -0.77051 | 0 |  | 132 | 1.32 | 0.90483 | 0.5 | 3 | -0.5 | 2 | 132 | 1.32 | 0.98109 | 0.5 | -0.5 | -0.5 | -1.5 | 132 | 2.64 | 0.77051 | -2 | 132 | 2.64 | -0.77051 | -3 | 132 | 2.64 | -0.77051 | -3 | [8 empty] | 132 | 2.64 | -0.52517 | -3
[27 empty] | 133 | 2.66 | -0.84433 | 0 |  | 133 | 1.33 | 0.87631 | 0.5 | 3 | -0.5 | 2 | 133 | 1.33 | 0.99131 | 0.5 | -0.5 | -0.5 | -1.5 | 133 | 2.66 | 0.84433 | -2 | 133 | 2.66 | -0.84433 | -3 | 133 | 2.66 | -0.84433 | -3 | [8 empty] | 133 | 2.66 | -0.62769 | -3
[27 empty] | 134 | 2.68 | -0.90483 | 0 |  | 134 | 1.34 | 0.84433 | 0.5 | 3 | -0.5 | 2 | 134 | 1.34 | 0.99761 | 0.5 | -0.5 | -0.5 | -1.5 | 134 | 2.68 | 0.90483 | -2 | 134 | 2.68 | -0.90483 | -3 | 134 | 2.68 | -0.90483 | -3 | [8 empty] | 134 | 2.68 | -0.72031 | -3
[27 empty] | 135 | 2.7 | -0.95106 | 0 |  | 135 | 1.35 | 0.80902 | 0.5 | 3 | -0.5 | 2 | 135 | 1.35 | 0.99998 | 0.5 | -0.5 | -0.5 | -1.5 | 135 | 2.7 | 0.95106 | -2 | 135 | 2.7 | -0.95106 | -3 | 135 | 2.7 | -0.95106 | -3 | [8 empty] | 135 | 2.7 | -0.80157 | -3
[27 empty] | 136 | 2.72 | -0.98229 | 0 |  | 136 | 1.36 | 0.77051 | 0.5 | 3 | -0.5 | 2 | 136 | 1.36 | 0.9984 | 0.5 | -0.5 | -0.5 | -1.5 | 136 | 2.72 | 0.98229 | -2 | 136 | 2.72 | -0.98229 | -3 | 136 | 2.72 | -0.98229 | -3 | [8 empty] | 136 | 2.72 | -0.87018 | -3
[27 empty] | 137 | 2.74 | -0.99803 | 0 |  | 137 | 1.37 | 0.72897 | 0.5 | 3 | -0.5 | 2 | 137 | 1.37 | 0.99288 | 0.5 | -0.5 | -0.5 | -1.5 | 137 | 2.74 | 0.99803 | -2 | 137 | 2.74 | -0.99803 | -3 | 137 | 2.74 | -0.99803 | -3 | [8 empty] | 137 | 2.74 | -0.92508 | -3
[27 empty] | 138 | 2.76 | -0.99803 | 0 |  | 138 | 1.38 | 0.68455 | 0.5 | 3 | -0.5 | 2 | 138 | 1.38 | 0.98345 | 0.5 | -0.5 | -0.5 | -1.5 | 138 | 2.76 | 0.99803 | -2 | 138 | 2.76 | -0.99803 | -3 | 138 | 2.76 | -0.99803 | -3 | [8 empty] | 138 | 2.76 | -0.96538 | -3
[27 empty] | 139 | 2.78 | -0.98229 | 0 |  | 139 | 1.39 | 0.63742 | 0.5 | 3 | -0.5 | 2 | 139 | 1.39 | 0.97013 | 0.5 | -0.5 | -0.5 | -1.5 | 139 | 2.78 | 0.98229 | -2 | 139 | 2.78 | -0.98229 | -3 | 139 | 2.78 | -0.98229 | -3 | [8 empty] | 139 | 2.78 | -0.99046 | -3
[27 empty] | 140 | 2.8 | -0.95106 | 0 |  | 140 | 1.4 | 0.58779 | 0.5 | 3 | -0.5 | 2 | 140 | 1.4 | 0.95298 | 0.5 | -0.5 | -0.5 | -1.5 | 140 | 2.8 | 0.95106 | -2 | 140 | 2.8 | -0.95106 | -3 | 140 | 2.8 | -0.95106 | -3 | [8 empty] | 140 | 2.8 | -0.99992 | -3
[27 empty] | 141 | 2.82 | -0.90483 | 0 |  | 141 | 1.41 | 0.53583 | 0.5 | 3 | -0.5 | 2 | 141 | 1.41 | 0.93207 | 0.5 | -0.5 | -0.5 | -1.5 | 141 | 2.82 | 0.90483 | -2 | 141 | 2.82 | -0.90483 | -3 | 141 | 2.82 | -0.90483 | -3 | [8 empty] | 141 | 2.82 | -0.99361 | -3
[27 empty] | 142 | 2.84 | -0.84433 | 0 |  | 142 | 1.42 | 0.48175 | 0.5 | 3 | -0.5 | 2 | 142 | 1.42 | 0.90748 | 0.5 | -0.5 | -0.5 | -1.5 | 142 | 2.84 | 0.84433 | -2 | 142 | 2.84 | -0.84433 | -3 | 142 | 2.84 | -0.84433 | -3 | [8 empty] | 142 | 2.84 | -0.97163 | -3
[25 empty] | Compensation Method | Image | 143 | 2.86 | -0.77051 | 0 |  | 143 | 1.43 | 0.42578 | 0.5 | 3 | -0.5 | 2 | 143 | 1.43 | 0.87932 | 0.5 | -0.5 | -0.5 | -1.5 | 143 | 2.86 | 0.77051 | -2 | 143 | 2.86 | -0.77051 | -3 | 143 | 2.86 | -0.77051 | -3 | [8 empty] | 143 | 2.86 | -0.93433 | -3
[25 empty] | [Select Compensation Method] |  | 144 | 2.88 | -0.68455 | 0 |  | 144 | 1.44 | 0.36812 | 0.5 | 3 | -0.5 | 2 | 144 | 1.44 | 0.84768 | 0.5 | -0.5 | -0.5 | -1.5 | 144 | 2.88 | 0.68455 | -2 | 144 | 2.88 | -0.68455 | -3 | 144 | 2.88 | -0.68455 | -3 | [8 empty] | 144 | 2.88 | -0.88229 | -3
[25 empty] | Compensation by Clock Inversion |  | 145 | 2.9 | -0.58779 | 0 |  | 145 | 1.45 | 0.30902 | 0.5 | 3 | -0.5 | 2 | 145 | 1.45 | 0.81269 | 0.5 | -0.5 | -0.5 | -1.5 | 145 | 2.9 | 0.58779 | -2 | 145 | 2.9 | -0.58779 | -3 | 145 | 2.9 | -0.58779 | -3 | [8 empty] | 145 | 2.9 | -0.81634 | -3
[25 empty] | Compensation by Phase Delay in SW |  | 146 | 2.92 | -0.48175 | 0 |  | 146 | 1.46 | 0.24869 | 0.5 | 3 | -0.5 | 2 | 146 | 1.46 | 0.7745 | 0.5 | -0.5 | -0.5 | -1.5 | 146 | 2.92 | 0.48175 | -2 | 146 | 2.92 | -0.48175 | -3 | 146 | 2.92 | -0.48175 | -3 | [8 empty] | 146 | 2.92 | -0.73751 | -3
[25 empty] | Compensation by Clock Return |  | 147 | 2.94 | -0.36812 | 0 |  | 147 | 1.47 | 0.18738 | 0.5 | 3 | -0.5 | 2 | 147 | 1.47 | 0.73326 | 0.5 | -0.5 | -0.5 | -1.5 | 147 | 2.94 | 0.36812 | -2 | 147 | 2.94 | -0.36812 | -3 | 147 | 2.94 | -0.36812 | -3 | [8 empty] | 147 | 2.94 | -0.64706 | -3
[25 empty] | Compensation by Phase Delay in HW |  | 148 | 2.96 | -0.24869 | 0 |  | 148 | 1.48 | 0.12533 | 0.5 | 3 | -0.5 | 2 | 148 | 1.48 | 0.68911 | 0.5 | -0.5 | -0.5 | -1.5 | 148 | 2.96 | 0.24869 | -2 | 148 | 2.96 | -0.24869 | -3 | 148 | 2.96 | -0.24869 | -3 | [8 empty] | 148 | 2.96 | -0.54639 | -3
[27 empty] | 149 | 2.98 | -0.12533 | 0 |  | 149 | 1.49 | 0.062791 | 0.5 | 3 | -0.5 | 2 | 149 | 1.49 | 0.64225 | 0.5 | -0.5 | -0.5 | -1.5 | 149 | 2.98 | 0.12533 | -2 | 149 | 2.98 | -0.12533 | -3 | 149 | 2.98 | -0.12533 | -3 | [8 empty] | 149 | 2.98 | -0.43712 | -3
[27 empty] | 150 | 3 | -7.3509e-16 | 0 |  | 150 | 1.5 | 3.6754e-16 | -0.5 | 2 | 0.5 | 3 | 150 | 1.5 | 0.59286 | 0.5 | -0.5 | -0.5 | -1.5 | 150 | 3 | 6.1257e-16 | -2 | 150 | 3 | -4.9006e-16 | -3 | 150 | 3 | -4.9006e-16 | -3 | [8 empty] | 150 | 3 | -0.32094 | -3
[27 empty] | 151 | 3.02 | 0.12533 | 1 |  | 151 | 1.51 | -0.062791 | -0.5 | 2 | 0.5 | 3 | 151 | 1.51 | 0.54112 | 0.5 | -0.5 | -0.5 | -1.5 | 151 | 3.02 | -0.12533 | -3 | 151 | 3.02 | 0.12533 | -2 | 151 | 3.02 | 0.12533 | -2 | [8 empty] | 151 | 3.02 | -0.19971 | -3
[27 empty] | 152 | 3.04 | 0.24869 | 1 |  | 152 | 1.52 | -0.12533 | -0.5 | 2 | 0.5 | 3 | 152 | 1.52 | 0.48725 | 0.5 | -0.5 | -0.5 | -1.5 | 152 | 3.04 | -0.24869 | -3 | 152 | 3.04 | 0.24869 | -2 | 152 | 3.04 | 0.24869 | -2 | [8 empty] | 152 | 3.04 | -0.075327 | -3
[27 empty] | 153 | 3.06 | 0.36812 | 1 |  | 153 | 1.53 | -0.18738 | -0.5 | 2 | 0.5 | 3 | 153 | 1.53 | 0.43146 | 0.5 | -0.5 | -0.5 | -1.5 | 153 | 3.06 | -0.36812 | -3 | 153 | 3.06 | 0.36812 | -2 | 153 | 3.06 | 0.36812 | -2 | [8 empty] | 153 | 3.06 | 0.050244 | -2
[27 empty] | 154 | 3.08 | 0.48175 | 1 |  | 154 | 1.54 | -0.24869 | -0.5 | 2 | 0.5 | 3 | 154 | 1.54 | 0.37396 | 0.5 | -0.5 | -0.5 | -1.5 | 154 | 3.08 | -0.48175 | -3 | 154 | 3.08 | 0.48175 | -2 | 154 | 3.08 | 0.48175 | -2 | [8 empty] | 154 | 3.08 | 0.17502 | -2
[27 empty] | 155 | 3.1 | 0.58779 | 1 |  | 155 | 1.55 | -0.30902 | -0.5 | 2 | 0.5 | 3 | 155 | 1.55 | 0.31499 | 0.5 | -0.5 | -0.5 | -1.5 | 155 | 3.1 | -0.58779 | -3 | 155 | 3.1 | 0.58779 | -2 | 155 | 3.1 | 0.58779 | -2 | [8 empty] | 155 | 3.1 | 0.29704 | -2
[27 empty] | 156 | 3.12 | 0.68455 | 1 |  | 156 | 1.56 | -0.36812 | -0.5 | 2 | 0.5 | 3 | 156 | 1.56 | 0.25477 | 0.5 | -0.5 | -0.5 | -1.5 | 156 | 3.12 | -0.68455 | -3 | 156 | 3.12 | 0.68455 | -2 | 156 | 3.12 | 0.68455 | -2 | [8 empty] | 156 | 3.12 | 0.41438 | -2
[27 empty] | 157 | 3.14 | 0.77051 | 1 |  | 157 | 1.57 | -0.42578 | -0.5 | 2 | 0.5 | 3 | 157 | 1.57 | 0.19355 | 0.5 | -0.5 | -0.5 | -1.5 | 157 | 3.14 | -0.77051 | -3 | 157 | 3.14 | 0.77051 | -2 | 157 | 3.14 | 0.77051 | -2 | [8 empty] | 157 | 3.14 | 0.52517 | -2
[27 empty] | 158 | 3.16 | 0.84433 | 1 |  | 158 | 1.58 | -0.48175 | -0.5 | 2 | 0.5 | 3 | 158 | 1.58 | 0.13156 | 0.5 | -0.5 | -0.5 | -1.5 | 158 | 3.16 | -0.84433 | -3 | 158 | 3.16 | 0.84433 | -2 | 158 | 3.16 | 0.84433 | -2 | [8 empty] | 158 | 3.16 | 0.62769 | -2
[27 empty] | 159 | 3.18 | 0.90483 | 1 |  | 159 | 1.59 | -0.53583 | -0.5 | 2 | 0.5 | 3 | 159 | 1.59 | 0.06906 | 0.5 | -0.5 | -0.5 | -1.5 | 159 | 3.18 | -0.90483 | -3 | 159 | 3.18 | 0.90483 | -2 | 159 | 3.18 | 0.90483 | -2 | [8 empty] | 159 | 3.18 | 0.72031 | -2
[27 empty] | 160 | 3.2 | 0.95106 | 1 |  | 160 | 1.6 | -0.58779 | -0.5 | 2 | 0.5 | 3 | 160 | 1.6 | 0.0062831 | -0.5 | -1.5 | 0.5 | -0.5 | 160 | 3.2 | -0.95106 | -3 | 160 | 3.2 | 0.95106 | -2 | 160 | 3.2 | 0.95106 | -2 | [8 empty] | 160 | 3.2 | 0.80157 | -2
[27 empty] | 161 | 3.22 | 0.98229 | 1 |  | 161 | 1.61 | -0.63742 | -0.5 | 2 | 0.5 | 3 | 161 | 1.61 | -0.056519 | -0.5 | -1.5 | 0.5 | -0.5 | 161 | 3.22 | -0.98229 | -3 | 161 | 3.22 | 0.98229 | -2 | 161 | 3.22 | 0.98229 | -2 | [8 empty] | 161 | 3.22 | 0.87018 | -2
[27 empty] | 162 | 3.24 | 0.99803 | 1 |  | 162 | 1.62 | -0.68455 | -0.5 | 2 | 0.5 | 3 | 162 | 1.62 | -0.1191 | -0.5 | -1.5 | 0.5 | -0.5 | 162 | 3.24 | -0.99803 | -3 | 162 | 3.24 | 0.99803 | -2 | 162 | 3.24 | 0.99803 | -2 | [8 empty] | 162 | 3.24 | 0.92508 | -2
[27 empty] | 163 | 3.26 | 0.99803 | 1 |  | 163 | 1.63 | -0.72897 | -0.5 | 2 | 0.5 | 3 | 163 | 1.63 | -0.18121 | -0.5 | -1.5 | 0.5 | -0.5 | 163 | 3.26 | -0.99803 | -3 | 163 | 3.26 | 0.99803 | -2 | 163 | 3.26 | 0.99803 | -2 | [8 empty] | 163 | 3.26 | 0.96538 | -2
[27 empty] | 164 | 3.28 | 0.98229 | 1 |  | 164 | 1.64 | -0.77051 | -0.5 | 2 | 0.5 | 3 | 164 | 1.64 | -0.2426 | -0.5 | -1.5 | 0.5 | -0.5 | 164 | 3.28 | -0.98229 | -3 | 164 | 3.28 | 0.98229 | -2 | 164 | 3.28 | 0.98229 | -2 | [8 empty] | 164 | 3.28 | 0.99046 | -2
[27 empty] | 165 | 3.3 | 0.95106 | 1 |  | 165 | 1.65 | -0.80902 | -0.5 | 2 | 0.5 | 3 | 165 | 1.65 | -0.30304 | -0.5 | -1.5 | 0.5 | -0.5 | 165 | 3.3 | -0.95106 | -3 | 165 | 3.3 | 0.95106 | -2 | 165 | 3.3 | 0.95106 | -2 | [8 empty] | 165 | 3.3 | 0.99992 | -2
[27 empty] | 166 | 3.32 | 0.90483 | 1 |  | 166 | 1.66 | -0.84433 | -0.5 | 2 | 0.5 | 3 | 166 | 1.66 | -0.36228 | -0.5 | -1.5 | 0.5 | -0.5 | 166 | 3.32 | -0.90483 | -3 | 166 | 3.32 | 0.90483 | -2 | 166 | 3.32 | 0.90483 | -2 | [8 empty] | 166 | 3.32 | 0.99361 | -2
[27 empty] | 167 | 3.34 | 0.84433 | 1 |  | 167 | 1.67 | -0.87631 | -0.5 | 2 | 0.5 | 3 | 167 | 1.67 | -0.42009 | -0.5 | -1.5 | 0.5 | -0.5 | 167 | 3.34 | -0.84433 | -3 | 167 | 3.34 | 0.84433 | -2 | 167 | 3.34 | 0.84433 | -2 | [8 empty] | 167 | 3.34 | 0.97163 | -2
[27 empty] | 168 | 3.36 | 0.77051 | 1 |  | 168 | 1.68 | -0.90483 | -0.5 | 2 | 0.5 | 3 | 168 | 1.68 | -0.47624 | -0.5 | -1.5 | 0.5 | -0.5 | 168 | 3.36 | -0.77051 | -3 | 168 | 3.36 | 0.77051 | -2 | 168 | 3.36 | 0.77051 | -2 | [8 empty] | 168 | 3.36 | 0.93433 | -2
[27 empty] | 169 | 3.38 | 0.68455 | 1 |  | 169 | 1.69 | -0.92978 | -0.5 | 2 | 0.5 | 3 | 169 | 1.69 | -0.53051 | -0.5 | -1.5 | 0.5 | -0.5 | 169 | 3.38 | -0.68455 | -3 | 169 | 3.38 | 0.68455 | -2 | 169 | 3.38 | 0.68455 | -2 | [8 empty] | 169 | 3.38 | 0.88229 | -2
[27 empty] | 170 | 3.4 | 0.58779 | 1 |  | 170 | 1.7 | -0.95106 | -0.5 | 2 | 0.5 | 3 | 170 | 1.7 | -0.58269 | -0.5 | -1.5 | 0.5 | -0.5 | 170 | 3.4 | -0.58779 | -3 | 170 | 3.4 | 0.58779 | -2 | 170 | 3.4 | 0.58779 | -2 | [8 empty] | 170 | 3.4 | 0.81634 | -2
[27 empty] | 171 | 3.42 | 0.48175 | 1 |  | 171 | 1.71 | -0.96858 | -0.5 | 2 | 0.5 | 3 | 171 | 1.71 | -0.63257 | -0.5 | -1.5 | 0.5 | -0.5 | 171 | 3.42 | -0.48175 | -3 | 171 | 3.42 | 0.48175 | -2 | 171 | 3.42 | 0.48175 | -2 | [8 empty] | 171 | 3.42 | 0.73751 | -2
[27 empty] | 172 | 3.44 | 0.36812 | 1 |  | 172 | 1.72 | -0.98229 | -0.5 | 2 | 0.5 | 3 | 172 | 1.72 | -0.67995 | -0.5 | -1.5 | 0.5 | -0.5 | 172 | 3.44 | -0.36812 | -3 | 172 | 3.44 | 0.36812 | -2 | 172 | 3.44 | 0.36812 | -2 | [8 empty] | 172 | 3.44 | 0.64706 | -2
[27 empty] | 173 | 3.46 | 0.24869 | 1 |  | 173 | 1.73 | -0.99211 | -0.5 | 2 | 0.5 | 3 | 173 | 1.73 | -0.72465 | -0.5 | -1.5 | 0.5 | -0.5 | 173 | 3.46 | -0.24869 | -3 | 173 | 3.46 | 0.24869 | -2 | 173 | 3.46 | 0.24869 | -2 | [8 empty] | 173 | 3.46 | 0.54639 | -2
[27 empty] | 174 | 3.48 | 0.12533 | 1 |  | 174 | 1.74 | -0.99803 | -0.5 | 2 | 0.5 | 3 | 174 | 1.74 | -0.76649 | -0.5 | -1.5 | 0.5 | -0.5 | 174 | 3.48 | -0.12533 | -3 | 174 | 3.48 | 0.12533 | -2 | 174 | 3.48 | 0.12533 | -2 | [8 empty] | 174 | 3.48 | 0.43712 | -2
[27 empty] | 175 | 3.5 | 8.576e-16 | 1 |  | 175 | 1.75 | -1 | -0.5 | 2 | 0.5 | 3 | 175 | 1.75 | -0.80531 | -0.5 | -1.5 | 0.5 | -0.5 | 175 | 3.5 | -7.3509e-16 | -3 | 175 | 3.5 | 6.1257e-16 | -2 | 175 | 3.5 | 6.1257e-16 | -2 | [8 empty] | 175 | 3.5 | 0.32094 | -2
[27 empty] | 176 | 3.52 | -0.12533 | 0 |  | 176 | 1.76 | -0.99803 | -0.5 | 2 | 0.5 | 3 | 176 | 1.76 | -0.84094 | -0.5 | -1.5 | 0.5 | -0.5 | 176 | 3.52 | 0.12533 | -2 | 176 | 3.52 | -0.12533 | -3 | 176 | 3.52 | -0.12533 | -3 | [8 empty] | 176 | 3.52 | 0.19971 | -2
[27 empty] | 177 | 3.54 | -0.24869 | 0 |  | 177 | 1.77 | -0.99211 | -0.5 | 2 | 0.5 | 3 | 177 | 1.77 | -0.87326 | -0.5 | -1.5 | 0.5 | -0.5 | 177 | 3.54 | 0.24869 | -2 | 177 | 3.54 | -0.24869 | -3 | 177 | 3.54 | -0.24869 | -3 | [8 empty] | 177 | 3.54 | 0.075327 | -2
[27 empty] | 178 | 3.56 | -0.36812 | 0 |  | 178 | 1.78 | -0.98229 | -0.5 | 2 | 0.5 | 3 | 178 | 1.78 | -0.90213 | -0.5 | -1.5 | 0.5 | -0.5 | 178 | 3.56 | 0.36812 | -2 | 178 | 3.56 | -0.36812 | -3 | 178 | 3.56 | -0.36812 | -3 | [8 empty] | 178 | 3.56 | -0.050244 | -3
[27 empty] | 179 | 3.58 | -0.48175 | 0 |  | 179 | 1.79 | -0.96858 | -0.5 | 2 | 0.5 | 3 | 179 | 1.79 | -0.92745 | -0.5 | -1.5 | 0.5 | -0.5 | 179 | 3.58 | 0.48175 | -2 | 179 | 3.58 | -0.48175 | -3 | 179 | 3.58 | -0.48175 | -3 | [8 empty] | 179 | 3.58 | -0.17502 | -3
[27 empty] | 180 | 3.6 | -0.58779 | 0 |  | 180 | 1.8 | -0.95106 | -0.5 | 2 | 0.5 | 3 | 180 | 1.8 | -0.9491 | -0.5 | -1.5 | 0.5 | -0.5 | 180 | 3.6 | 0.58779 | -2 | 180 | 3.6 | -0.58779 | -3 | 180 | 3.6 | -0.58779 | -3 | [8 empty] | 180 | 3.6 | -0.29704 | -3
[27 empty] | 181 | 3.62 | -0.68455 | 0 |  | 181 | 1.81 | -0.92978 | -0.5 | 2 | 0.5 | 3 | 181 | 1.81 | -0.967 | -0.5 | -1.5 | 0.5 | -0.5 | 181 | 3.62 | 0.68455 | -2 | 181 | 3.62 | -0.68455 | -3 | 181 | 3.62 | -0.68455 | -3 | [8 empty] | 181 | 3.62 | -0.41438 | -3
[27 empty] | 182 | 3.64 | -0.77051 | 0 |  | 182 | 1.82 | -0.90483 | -0.5 | 2 | 0.5 | 3 | 182 | 1.82 | -0.98109 | -0.5 | -1.5 | 0.5 | -0.5 | 182 | 3.64 | 0.77051 | -2 | 182 | 3.64 | -0.77051 | -3 | 182 | 3.64 | -0.77051 | -3 | [8 empty] | 182 | 3.64 | -0.52517 | -3
[27 empty] | 183 | 3.66 | -0.84433 | 0 |  | 183 | 1.83 | -0.87631 | -0.5 | 2 | 0.5 | 3 | 183 | 1.83 | -0.99131 | -0.5 | -1.5 | 0.5 | -0.5 | 183 | 3.66 | 0.84433 | -2 | 183 | 3.66 | -0.84433 | -3 | 183 | 3.66 | -0.84433 | -3 | [8 empty] | 183 | 3.66 | -0.62769 | -3
[27 empty] | 184 | 3.68 | -0.90483 | 0 |  | 184 | 1.84 | -0.84433 | -0.5 | 2 | 0.5 | 3 | 184 | 1.84 | -0.99761 | -0.5 | -1.5 | 0.5 | -0.5 | 184 | 3.68 | 0.90483 | -2 | 184 | 3.68 | -0.90483 | -3 | 184 | 3.68 | -0.90483 | -3 | [8 empty] | 184 | 3.68 | -0.72031 | -3
[27 empty] | 185 | 3.7 | -0.95106 | 0 |  | 185 | 1.85 | -0.80902 | -0.5 | 2 | 0.5 | 3 | 185 | 1.85 | -0.99998 | -0.5 | -1.5 | 0.5 | -0.5 | 185 | 3.7 | 0.95106 | -2 | 185 | 3.7 | -0.95106 | -3 | 185 | 3.7 | -0.95106 | -3 | [8 empty] | 185 | 3.7 | -0.80157 | -3
[27 empty] | 186 | 3.72 | -0.98229 | 0 |  | 186 | 1.86 | -0.77051 | -0.5 | 2 | 0.5 | 3 | 186 | 1.86 | -0.9984 | -0.5 | -1.5 | 0.5 | -0.5 | 186 | 3.72 | 0.98229 | -2 | 186 | 3.72 | -0.98229 | -3 | 186 | 3.72 | -0.98229 | -3 | [8 empty] | 186 | 3.72 | -0.87018 | -3
[27 empty] | 187 | 3.74 | -0.99803 | 0 |  | 187 | 1.87 | -0.72897 | -0.5 | 2 | 0.5 | 3 | 187 | 1.87 | -0.99288 | -0.5 | -1.5 | 0.5 | -0.5 | 187 | 3.74 | 0.99803 | -2 | 187 | 3.74 | -0.99803 | -3 | 187 | 3.74 | -0.99803 | -3 | [8 empty] | 187 | 3.74 | -0.92508 | -3
[27 empty] | 188 | 3.76 | -0.99803 | 0 |  | 188 | 1.88 | -0.68455 | -0.5 | 2 | 0.5 | 3 | 188 | 1.88 | -0.98345 | -0.5 | -1.5 | 0.5 | -0.5 | 188 | 3.76 | 0.99803 | -2 | 188 | 3.76 | -0.99803 | -3 | 188 | 3.76 | -0.99803 | -3 | [8 empty] | 188 | 3.76 | -0.96538 | -3
[27 empty] | 189 | 3.78 | -0.98229 | 0 |  | 189 | 1.89 | -0.63742 | -0.5 | 2 | 0.5 | 3 | 189 | 1.89 | -0.97013 | -0.5 | -1.5 | 0.5 | -0.5 | 189 | 3.78 | 0.98229 | -2 | 189 | 3.78 | -0.98229 | -3 | 189 | 3.78 | -0.98229 | -3 | [8 empty] | 189 | 3.78 | -0.99046 | -3
[27 empty] | 190 | 3.8 | -0.95106 | 0 |  | 190 | 1.9 | -0.58779 | -0.5 | 2 | 0.5 | 3 | 190 | 1.9 | -0.95298 | -0.5 | -1.5 | 0.5 | -0.5 | 190 | 3.8 | 0.95106 | -2 | 190 | 3.8 | -0.95106 | -3 | 190 | 3.8 | -0.95106 | -3 | [8 empty] | 190 | 3.8 | -0.99992 | -3
[27 empty] | 191 | 3.82 | -0.90483 | 0 |  | 191 | 1.91 | -0.53583 | -0.5 | 2 | 0.5 | 3 | 191 | 1.91 | -0.93207 | -0.5 | -1.5 | 0.5 | -0.5 | 191 | 3.82 | 0.90483 | -2 | 191 | 3.82 | -0.90483 | -3 | 191 | 3.82 | -0.90483 | -3 | [8 empty] | 191 | 3.82 | -0.99361 | -3
[27 empty] | 192 | 3.84 | -0.84433 | 0 |  | 192 | 1.92 | -0.48175 | -0.5 | 2 | 0.5 | 3 | 192 | 1.92 | -0.90748 | -0.5 | -1.5 | 0.5 | -0.5 | 192 | 3.84 | 0.84433 | -2 | 192 | 3.84 | -0.84433 | -3 | 192 | 3.84 | -0.84433 | -3 | [8 empty] | 192 | 3.84 | -0.97163 | -3
[27 empty] | 193 | 3.86 | -0.77051 | 0 |  | 193 | 1.93 | -0.42578 | -0.5 | 2 | 0.5 | 3 | 193 | 1.93 | -0.87932 | -0.5 | -1.5 | 0.5 | -0.5 | 193 | 3.86 | 0.77051 | -2 | 193 | 3.86 | -0.77051 | -3 | 193 | 3.86 | -0.77051 | -3 | [8 empty] | 193 | 3.86 | -0.93433 | -3
[27 empty] | 194 | 3.88 | -0.68455 | 0 |  | 194 | 1.94 | -0.36812 | -0.5 | 2 | 0.5 | 3 | 194 | 1.94 | -0.84768 | -0.5 | -1.5 | 0.5 | -0.5 | 194 | 3.88 | 0.68455 | -2 | 194 | 3.88 | -0.68455 | -3 | 194 | 3.88 | -0.68455 | -3 | [8 empty] | 194 | 3.88 | -0.88229 | -3
[27 empty] | 195 | 3.9 | -0.58779 | 0 |  | 195 | 1.95 | -0.30902 | -0.5 | 2 | 0.5 | 3 | 195 | 1.95 | -0.81269 | -0.5 | -1.5 | 0.5 | -0.5 | 195 | 3.9 | 0.58779 | -2 | 195 | 3.9 | -0.58779 | -3 | 195 | 3.9 | -0.58779 | -3 | [8 empty] | 195 | 3.9 | -0.81634 | -3

## AMC1305L25 Calculator
Calculator for MCUs digital interface timings using AMC1305L25
User Inputs | [10 empty] | Legend |  |  | Table of Contents
Clock Frequency |  | typ. | 20 | MCU Setup Time |  | 10 |  |  |  |  | Input = | #
Clock Period |  | 50% Duty Cycle | 50 | MCU Hold Time |  | 10 |  |  |  |  | Specification = | #
LVDS Driver Propagation Delay | min |  | 0.5 | PCB trace/cable related signal roundtrip delay from MCU to AMC1305L25 (clock) and back to MCU (data). Assume same length and delay for clock and data. | typ. 1ns for 15cm (= 5.8inch) | 2 |  |  |  |  | Result = | #
| max |  | 1.7 | [7 empty] | Warning = | #
LVDS Receiver Propagation Delay | min |  | 1.2 | [7 empty] | Error = | #
| max |  | 2.7
Standard System Setup - MCU samples Data_in at rising CLK_in | [14 empty] | TMS320F28379D | [8 empty] | MCU CLK_out |  |  |  |  | Data | [6 empty] | AMC1305 data out | [6 empty] | MCU CLK_in, Compensation by Inversion |  | 0.5 |  | MCU CLK_in, Compensation by Phase Delay in Software |  |  | 129 | Sampling Time |  | Sampling Time |  | Sampling Time
[24 empty] | tick | time | sine - CLK | MCU Clockout | clock signal with offset | tick | time | sine - Data | data signal prep | data signal1 | inv data signal prep | data signal2 | tick | time | sine - AMC Data 7.5ns delay | data signal prep | Data_in for MCU | inv data singnal prep | AMC Dout 2 | tick | time | sine - var. CLK inversion | clock signal | tick | time | sine - CLK phase delay | clock signal | tick |  | tick |  | tick
[7 empty] | Results for MCUs digital interface timings using AMC1305L25 | [7 empty] | Parameter | Symbol |  | Unit | Value | Comment |  |  |  | 0 | 0 | 0 | 0 |  | 0 | 0 | 0 | -0.5 | 2 | 0.5 | 3 | 0 | 0 | 0.84934 | 0.5 | -0.5 | -0.5 | -1.5 | 0 | 0 | -1.2251e-16 | -3 | 0 | 0 | -1 | -3 | 50 | -0.25 | 25.5 | -0.25 | 63 | -0.25
[7 empty] | Min. Setup Time @MCU |  |  | 3.6 |  |  | Violation of MCUs Setup Time! Use Compensation Methods. |  | Clock Frequency | fclk |  | MHz | 20 |  |  |  |  | 1 | 0.02 | 0.12533 | 1 |  | 1 | 0.01 | 0.062791 | 0.5 | 3 | -0.5 | 2 | 1 | 0.01 | 0.88081 | 0.5 | -0.5 | -0.5 | -1.5 | 1 | 0.02 | -0.12533 | -3 | 1 | 0.02 | -0.99211 | -3 | 50 | 0 | 25.5 | -0.5 | 63 | -0.5
[7 empty] | Max. Setup Time @MCU |  |  | 21.3 |  |  |  |  | Clock Period | Tclk |  | ns | 50 | 50% DC |  |  |  | 2 | 0.04 | 0.24869 | 1 |  | 2 | 0.02 | 0.12533 | 0.5 | 3 | -0.5 | 2 | 2 | 0.02 | 0.9088 | 0.5 | -0.5 | -0.5 | -1.5 | 2 | 0.04 | -0.24869 | -3 | 2 | 0.04 | -0.96858 | -3 | 50 | 0.25 | 25.5 | -0.75 | 63 | -0.75
[7 empty] | Min. Hold Time @MCU |  |  | 28.7 |  |  |  |  | Setup time | tsu |  | ns | 10 |  |  |  |  | 3 | 0.06 | 0.36812 | 1 |  | 3 | 0.03 | 0.18738 | 0.5 | 3 | -0.5 | 2 | 3 | 0.03 | 0.9332 | 0.5 | -0.5 | -0.5 | -1.5 | 3 | 0.06 | -0.36812 | -3 | 3 | 0.06 | -0.92978 | -3 | 50 | 0.5 | 25.5 | -1 | 63 | -1
[7 empty] | Max. Hold Time @MCU |  |  | 46.4 |  |  |  |  | Hold time | th |  | ns | 10 |  |  |  |  | 4 | 0.08 | 0.48175 | 1 |  | 4 | 0.04 | 0.24869 | 0.5 | 3 | -0.5 | 2 | 4 | 0.04 | 0.95393 | 0.5 | -0.5 | -0.5 | -1.5 | 4 | 0.08 | -0.48175 | -3 | 4 | 0.08 | -0.87631 | -3 | 50 | 0.75 | 25.5 | -1.25 | 63 | -1.25
[24 empty] | 5 | 0.1 | 0.58779 | 1 |  | 5 | 0.05 | 0.30902 | 0.5 | 3 | -0.5 | 2 | 5 | 0.05 | 0.97088 | 0.5 | -0.5 | -0.5 | -1.5 | 5 | 0.1 | -0.58779 | -3 | 5 | 0.1 | -0.80902 | -3 | 50 | 1 | 25.5 | -1.5 | 63 | -1.5
[24 empty] | 6 | 0.12 | 0.68455 | 1 |  | 6 | 0.06 | 0.36812 | 0.5 | 3 | -0.5 | 2 | 6 | 0.06 | 0.98401 | 0.5 | -0.5 | -0.5 | -1.5 | 6 | 0.12 | -0.68455 | -3 | 6 | 0.12 | -0.72897 | -3 | 50 | 1.25 | 25.5 | -1.75 | 63 | -1.75
[15 empty] | AMC1305L25 | [8 empty] | 7 | 0.14 | 0.77051 | 1 |  | 7 | 0.07 | 0.42578 | 0.5 | 3 | -0.5 | 2 | 7 | 0.07 | 0.99325 | 0.5 | -0.5 | -0.5 | -1.5 | 7 | 0.14 | -0.77051 | -3 | 7 | 0.14 | -0.63742 | -3 | 50 | 1.5 | 25.5 | -2 | 63 | -2
[15 empty] | Parameter | Symbol | Unit | min | max | Parameter [see comment] | comment |  |  | 8 | 0.16 | 0.84433 | 1 |  | 8 | 0.08 | 0.48175 | 0.5 | 3 | -0.5 | 2 | 8 | 0.08 | 0.99857 | 0.5 | -0.5 | -0.5 | -1.5 | 8 | 0.16 | -0.84433 | -3 | 8 | 0.16 | -0.53583 | -3 | 50 | -0.5 | 25.5 | -2.25 | 63 | -2.25
[24 empty] | 9 | 0.18 | 0.90483 | 1 |  | 9 | 0.09 | 0.53583 | 0.5 | 3 | -0.5 | 2 | 9 | 0.09 | 0.99996 | 0.5 | -0.5 | -0.5 | -1.5 | 9 | 0.18 | -0.90483 | -3 | 9 | 0.18 | -0.42578 | -3 | 50 | -0.75 | 25.5 | -2.5 | 63 | -2.5
[15 empty] | AMC1305L25 hold time | th | ns | 0 |  |  | Datasheet Revision: SBAS654G –JUNE 2014–REVISED JANUARY 2020 |  |  | 10 | 0.2 | 0.95106 | 1 |  | 10 | 0.1 | 0.58779 | 0.5 | 3 | -0.5 | 2 | 10 | 0.1 | 0.99739 | 0.5 | -0.5 | -0.5 | -1.5 | 10 | 0.2 | -0.95106 | -3 | 10 | 0.2 | -0.30902 | -3 | 50 | -1 | 25.5 | -2.75 | 63 | -2.75
[15 empty] | AMC1305L25 delay | td | ns | 0 | 15 |  | vs. falling edge, Datasheet Revision: SBAS654G –JUNE 2014–REVISED JANUARY 2020 |  |  | 11 | 0.22 | 0.98229 | 1 |  | 11 | 0.11 | 0.63742 | 0.5 | 3 | -0.5 | 2 | 11 | 0.11 | 0.99089 | 0.5 | -0.5 | -0.5 | -1.5 | 11 | 0.22 | -0.98229 | -3 | 11 | 0.22 | -0.18738 | -3 | 50 | -1.25 | 25.5 | -3 | 63 | -3
[24 empty] | 12 | 0.24 | 0.99803 | 1 |  | 12 | 0.12 | 0.68455 | 0.5 | 3 | -0.5 | 2 | 12 | 0.12 | 0.98048 | 0.5 | -0.5 | -0.5 | -1.5 | 12 | 0.24 | -0.99803 | -3 | 12 | 0.24 | -0.062791 | -3 | 50 | -1.5 | 25.5 | -3.25 | 63 | -3.25
[15 empty] | Clock Buffer prop delay | tbuf | ns | 0 | 0 |  |  |  |  | 13 | 0.26 | 0.99803 | 1 |  | 13 | 0.13 | 0.72897 | 0.5 | 3 | -0.5 | 2 | 13 | 0.13 | 0.9662 | 0.5 | -0.5 | -0.5 | -1.5 | 13 | 0.26 | -0.99803 | -3 | 13 | 0.26 | 0.062791 | -2 | 50 | -1.75 | 25.5 | -3.5 | 63 | -3.5
[24 empty] | 14 | 0.28 | 0.98229 | 1 |  | 14 | 0.14 | 0.77051 | 0.5 | 3 | -0.5 | 2 | 14 | 0.14 | 0.9481 | 0.5 | -0.5 | -0.5 | -1.5 | 14 | 0.28 | -0.98229 | -3 | 14 | 0.28 | 0.18738 | -2
[15 empty] | LVDS prop delay | tlvds | ns | 1.7 | 4.4 |  |  |  |  | 15 | 0.3 | 0.95106 | 1 |  | 15 | 0.15 | 0.80902 | 0.5 | 3 | -0.5 | 2 | 15 | 0.15 | 0.92627 | 0.5 | -0.5 | -0.5 | -1.5 | 15 | 0.3 | -0.95106 | -3 | 15 | 0.3 | 0.30902 | -2
[24 empty] | 16 | 0.32 | 0.90483 | 1 |  | 16 | 0.16 | 0.84433 | 0.5 | 3 | -0.5 | 2 | 16 | 0.16 | 0.90077 | 0.5 | -0.5 | -0.5 | -1.5 | 16 | 0.32 | -0.90483 | -3 | 16 | 0.32 | 0.42578 | -2
[15 empty] | PCB trace loop delay from MCU to AMCxx | tpcb | ns | 2 | 2 |  |  |  |  | 17 | 0.34 | 0.84433 | 1 |  | 17 | 0.17 | 0.87631 | 0.5 | 3 | -0.5 | 2 | 17 | 0.17 | 0.87173 | 0.5 | -0.5 | -0.5 | -1.5 | 17 | 0.34 | -0.84433 | -3 | 17 | 0.34 | 0.53583 | -2
[24 empty] | 18 | 0.36 | 0.77051 | 1 |  | 18 | 0.18 | 0.90483 | 0.5 | 3 | -0.5 | 2 | 18 | 0.18 | 0.83924 | 0.5 | -0.5 | -0.5 | -1.5 | 18 | 0.36 | -0.77051 | -3 | 18 | 0.36 | 0.63742 | -2
[15 empty] | resulting setup time @MCU | tsu | ns | 3.6 | 21.3 |  | vs. rising edge of CLK |  |  | 19 | 0.38 | 0.68455 | 1 |  | 19 | 0.19 | 0.92978 | 0.5 | 3 | -0.5 | 2 | 19 | 0.19 | 0.80344 | 0.5 | -0.5 | -0.5 | -1.5 | 19 | 0.38 | -0.68455 | -3 | 19 | 0.38 | 0.72897 | -2
[15 empty] | resulting hold time @MCU | th | ns | 28.7 | 46.4 |  | vs. rising edge of CLK |  |  | 20 | 0.4 | 0.58779 | 1 |  | 20 | 0.2 | 0.95106 | 0.5 | 3 | -0.5 | 2 | 20 | 0.2 | 0.76447 | 0.5 | -0.5 | -0.5 | -1.5 | 20 | 0.4 | -0.58779 | -3 | 20 | 0.4 | 0.80902 | -2
[24 empty] | 21 | 0.42 | 0.48175 | 1 |  | 21 | 0.21 | 0.96858 | 0.5 | 3 | -0.5 | 2 | 21 | 0.21 | 0.72248 | 0.5 | -0.5 | -0.5 | -1.5 | 21 | 0.42 | -0.48175 | -3 | 21 | 0.42 | 0.87631 | -2
[15 empty] | resulting setup time @MCU, Use this! | tsu | ns | 3.6 | 21.3 |  |  |  |  | 22 | 0.44 | 0.36812 | 1 |  | 22 | 0.22 | 0.98229 | 0.5 | 3 | -0.5 | 2 | 22 | 0.22 | 0.67765 | 0.5 | -0.5 | -0.5 | -1.5 | 22 | 0.44 | -0.36812 | -3 | 22 | 0.44 | 0.92978 | -2
[15 empty] | resulting hold time @MCU, Use this! | th | ns | 28.7 | 46.4 |  |  |  |  | 23 | 0.46 | 0.24869 | 1 |  | 23 | 0.23 | 0.99211 | 0.5 | 3 | -0.5 | 2 | 23 | 0.23 | 0.63013 | 0.5 | -0.5 | -0.5 | -1.5 | 23 | 0.46 | -0.24869 | -3 | 23 | 0.46 | 0.96858 | -2
[24 empty] | 24 | 0.48 | 0.12533 | 1 |  | 24 | 0.24 | 0.99803 | 0.5 | 3 | -0.5 | 2 | 24 | 0.24 | 0.58013 | 0.5 | -0.5 | -0.5 | -1.5 | 24 | 0.48 | -0.12533 | -3 | 24 | 0.48 | 0.99211 | -2
[24 empty] | 25 | 0.5 | 1.2251e-16 | 1 |  | 25 | 0.25 | 1 | 0.5 | 3 | -0.5 | 2 | 25 | 0.25 | 0.52785 | 0.5 | -0.5 | -0.5 | -1.5 | 25 | 0.5 | 0 | -3 | 25 | 0.5 | 1 | -2
[24 empty] | 26 | 0.52 | -0.12533 | 0 |  | 26 | 0.26 | 0.99803 | 0.5 | 3 | -0.5 | 2 | 26 | 0.26 | 0.47347 | 0.5 | -0.5 | -0.5 | -1.5 | 26 | 0.52 | 0.12533 | -2 | 26 | 0.52 | 0.99211 | -2
Recommended Compensation Methods | [14 empty] | Compensation Methods | [8 empty] | 27 | 0.54 | -0.24869 | 0 |  | 27 | 0.27 | 0.99211 | 0.5 | 3 | -0.5 | 2 | 27 | 0.27 | 0.41723 | 0.5 | -0.5 | -0.5 | -1.5 | 27 | 0.54 | 0.24869 | -2 | 27 | 0.54 | 0.96858 | -2
Clock Edge Compensation by Clock Inversion in MCU (effective sampling at Falling Edge vs CLK_out) | [15 empty] | Symbol | Unit | min | max | Parameter [see comment] |  | comment |  | 28 | 0.56 | -0.36812 | 0 |  | 28 | 0.28 | 0.98229 | 0.5 | 3 | -0.5 | 2 | 28 | 0.28 | 0.35935 | 0.5 | -0.5 | -0.5 | -1.5 | 28 | 0.56 | 0.36812 | -2 | 28 | 0.56 | 0.92978 | -2
[24 empty] | 29 | 0.58 | -0.48175 | 0 |  | 29 | 0.29 | 0.96858 | 0.5 | 3 | -0.5 | 2 | 29 | 0.29 | 0.30004 | 0.5 | -0.5 | -0.5 | -1.5 | 29 | 0.58 | 0.48175 | -2 | 29 | 0.58 | 0.87631 | -2
[7 empty] | Results for MCUs digital interface timings using AMC1305L25 | [7 empty] | Sampling at falling edge: | [8 empty] | 30 | 0.6 | -0.58779 | 0 |  | 30 | 0.3 | 0.95106 | 0.5 | 3 | -0.5 | 2 | 30 | 0.3 | 0.23955 | 0.5 | -0.5 | -0.5 | -1.5 | 30 | 0.6 | 0.58779 | -2 | 30 | 0.6 | 0.80902 | -2
[7 empty] | Min. Setup Time @MCU |  |  | 28.6 |  |  |  |  | resulting setup time @MCU | tsu | ns | 28.6 | 46.3 |  |  | results in sampling data vs. falling edge external CLK edge |  | 31 | 0.62 | -0.68455 | 0 |  | 31 | 0.31 | 0.92978 | 0.5 | 3 | -0.5 | 2 | 31 | 0.31 | 0.17812 | 0.5 | -0.5 | -0.5 | -1.5 | 31 | 0.62 | 0.68455 | -2 | 31 | 0.62 | 0.72897 | -2
[7 empty] | Max. Setup Time @MCU |  |  | 46.3 |  |  |  |  | resulting hold time @MCU | th | ns | 3.7 | 21.4 |  |  |  |  | 32 | 0.64 | -0.77051 | 0 |  | 32 | 0.32 | 0.90483 | 0.5 | 3 | -0.5 | 2 | 32 | 0.32 | 0.11598 | 0.5 | -0.5 | -0.5 | -1.5 | 32 | 0.64 | 0.77051 | -2 | 32 | 0.64 | 0.63742 | -2
[7 empty] | Min. Hold Time @MCU |  |  | 3.7 |  |  | Violation of MCUs Hold Time! Use different Compensation Method. | [10 empty] | 33 | 0.66 | -0.84433 | 0 |  | 33 | 0.33 | 0.87631 | 0.5 | 3 | -0.5 | 2 | 33 | 0.33 | 0.053382 | 0.5 | -0.5 | -0.5 | -1.5 | 33 | 0.66 | 0.84433 | -2 | 33 | 0.66 | 0.53583 | -2
[7 empty] | Max. Hold Time @MCU |  |  | 21.4 |  |  |  |  | resulting setup time @MCU, Use this! |  |  | 28.6 | 46.3 |  |  |  |  | 34 | 0.68 | -0.90483 | 0 |  | 34 | 0.34 | 0.84433 | 0.5 | 3 | -0.5 | 2 | 34 | 0.34 | -0.0094246 | -0.5 | -1.5 | 0.5 | -0.5 | 34 | 0.68 | 0.90483 | -2 | 34 | 0.68 | 0.42578 | -2
[15 empty] | resulting hold time @MCU, Use this! |  |  | 3.7 | 21.4 |  |  |  |  | 35 | 0.7 | -0.95106 | 0 |  | 35 | 0.35 | 0.80902 | 0.5 | 3 | -0.5 | 2 | 35 | 0.35 | -0.072194 | -0.5 | -1.5 | 0.5 | -0.5 | 35 | 0.7 | 0.95106 | -2 | 35 | 0.7 | 0.30902 | -2
[24 empty] | 36 | 0.72 | -0.98229 | 0 |  | 36 | 0.36 | 0.77051 | 0.5 | 3 | -0.5 | 2 | 36 | 0.36 | -0.13468 | -0.5 | -1.5 | 0.5 | -0.5 | 36 | 0.72 | 0.98229 | -2 | 36 | 0.72 | 0.18738 | -2
[24 empty] | 37 | 0.74 | -0.99803 | 0 |  | 37 | 0.37 | 0.72897 | 0.5 | 3 | -0.5 | 2 | 37 | 0.37 | -0.19663 | -0.5 | -1.5 | 0.5 | -0.5 | 37 | 0.74 | 0.99803 | -2 | 37 | 0.74 | 0.062791 | -2
[15 empty] | Additional Clock with pos. phase delay: | [8 empty] | 38 | 0.76 | -0.99803 | 0 |  | 38 | 0.38 | 0.68455 | 0.5 | 3 | -0.5 | 2 | 38 | 0.38 | -0.25781 | -0.5 | -1.5 | 0.5 | -0.5 | 38 | 0.76 | 0.99803 | -2 | 38 | 0.76 | -0.062791 | -3
[16 empty] | Δt | ns | [6 empty] | 39 | 0.78 | -0.98229 | 0 |  | 39 | 0.39 | 0.63742 | 0.5 | 3 | -0.5 | 2 | 39 | 0.39 | -0.31797 | -0.5 | -1.5 | 0.5 | -0.5 | 39 | 0.78 | 0.98229 | -2 | 39 | 0.78 | -0.18738 | -3
[15 empty] | phase delay |  |  |  |  | 12.5 |  | tsu phase delay (= min phase delay) | th Phase delay (= max phase delay) | 40 | 0.8 | -0.95106 | 0 |  | 40 | 0.4 | 0.58779 | 0.5 | 3 | -0.5 | 2 | 40 | 0.4 | -0.37687 | -0.5 | -1.5 | 0.5 | -0.5 | 40 | 0.8 | 0.95106 | -2 | 40 | 0.8 | -0.30902 | -3
[22 empty] | 6.4 | 18.7 | 41 | 0.82 | -0.90483 | 0 |  | 41 | 0.41 | 0.53583 | 0.5 | 3 | -0.5 | 2 | 41 | 0.41 | -0.43429 | -0.5 | -1.5 | 0.5 | -0.5 | 41 | 0.82 | 0.90483 | -2 | 41 | 0.82 | -0.42578 | -3
[15 empty] | resulting setup time formula | tsu | ns | 16.1 | 33.8 |  |  |  |  | 42 | 0.84 | -0.84433 | 0 |  | 42 | 0.42 | 0.48175 | 0.5 | 3 | -0.5 | 2 | 42 | 0.42 | -0.48999 | -0.5 | -1.5 | 0.5 | -0.5 | 42 | 0.84 | 0.84433 | -2 | 42 | 0.84 | -0.53583 | -3
[15 empty] | resulting hold time formula | th | ns | 16.2 | 33.9 |  |  |  |  | 43 | 0.86 | -0.77051 | 0 |  | 43 | 0.43 | 0.42578 | 0.5 | 3 | -0.5 | 2 | 43 | 0.43 | -0.54376 | -0.5 | -1.5 | 0.5 | -0.5 | 43 | 0.86 | 0.77051 | -2 | 43 | 0.86 | -0.63742 | -3
[24 empty] | 44 | 0.88 | -0.68455 | 0 |  | 44 | 0.44 | 0.36812 | 0.5 | 3 | -0.5 | 2 | 44 | 0.44 | -0.59538 | -0.5 | -1.5 | 0.5 | -0.5 | 44 | 0.88 | 0.68455 | -2 | 44 | 0.88 | -0.72897 | -3
[15 empty] | resulting setup time @MCU, Use this! | tsu | ns | 16.1 | 33.8 |  |  |  |  | 45 | 0.9 | -0.58779 | 0 |  | 45 | 0.45 | 0.30902 | 0.5 | 3 | -0.5 | 2 | 45 | 0.45 | -0.64466 | -0.5 | -1.5 | 0.5 | -0.5 | 45 | 0.9 | 0.58779 | -2 | 45 | 0.9 | -0.80902 | -3
[15 empty] | resulting hold time @MCU, Use this! | th | ns | 16.2 | 33.9 |  |  |  |  | 46 | 0.92 | -0.48175 | 0 |  | 46 | 0.46 | 0.24869 | 0.5 | 3 | -0.5 | 2 | 46 | 0.46 | -0.69139 | -0.5 | -1.5 | 0.5 | -0.5 | 46 | 0.92 | 0.48175 | -2 | 46 | 0.92 | -0.87631 | -3
[24 empty] | 47 | 0.94 | -0.36812 | 0 |  | 47 | 0.47 | 0.18738 | 0.5 | 3 | -0.5 | 2 | 47 | 0.47 | -0.73539 | -0.5 | -1.5 | 0.5 | -0.5 | 47 | 0.94 | 0.36812 | -2 | 47 | 0.94 | -0.92978 | -3
[24 empty] | 48 | 0.96 | -0.24869 | 0 |  | 48 | 0.48 | 0.12533 | 0.5 | 3 | -0.5 | 2 | 48 | 0.48 | -0.77649 | -0.5 | -1.5 | 0.5 | -0.5 | 48 | 0.96 | 0.24869 | -2 | 48 | 0.96 | -0.96858 | -3
[24 empty] | 49 | 0.98 | -0.12533 | 0 |  | 49 | 0.49 | 0.062791 | 0.5 | 3 | -0.5 | 2 | 49 | 0.49 | -0.81452 | -0.5 | -1.5 | 0.5 | -0.5 | 49 | 0.98 | 0.12533 | -2 | 49 | 0.98 | -0.99211 | -3
[24 empty] | 50 | 1 | -2.4503e-16 | 0 |  | 50 | 0.5 | 1.2251e-16 | -0.5 | 2 | 0.5 | 3 | 50 | 0.5 | -0.84934 | -0.5 | -1.5 | 0.5 | -0.5 | 50 | 1 | 1.2251e-16 | -2 | 50 | 1 | -1 | -3
[24 empty] | 51 | 1.02 | 0.12533 | 1 |  | 51 | 0.51 | -0.062791 | -0.5 | 2 | 0.5 | 3 | 51 | 0.51 | -0.88081 | -0.5 | -1.5 | 0.5 | -0.5 | 51 | 1.02 | -0.12533 | -3 | 51 | 1.02 | -0.99211 | -3
[24 empty] | 52 | 1.04 | 0.24869 | 1 |  | 52 | 0.52 | -0.12533 | -0.5 | 2 | 0.5 | 3 | 52 | 0.52 | -0.9088 | -0.5 | -1.5 | 0.5 | -0.5 | 52 | 1.04 | -0.24869 | -3 | 52 | 1.04 | -0.96858 | -3
[24 empty] | 53 | 1.06 | 0.36812 | 1 |  | 53 | 0.53 | -0.18738 | -0.5 | 2 | 0.5 | 3 | 53 | 0.53 | -0.9332 | -0.5 | -1.5 | 0.5 | -0.5 | 53 | 1.06 | -0.36812 | -3 | 53 | 1.06 | -0.92978 | -3
Clock Edge Compensation with Software Configurable Phase Delay | [23 empty] | 54 | 1.08 | 0.48175 | 1 |  | 54 | 0.54 | -0.24869 | -0.5 | 2 | 0.5 | 3 | 54 | 0.54 | -0.95393 | -0.5 | -1.5 | 0.5 | -0.5 | 54 | 1.08 | -0.48175 | -3 | 54 | 1.08 | -0.87631 | -3
[24 empty] | 55 | 1.1 | 0.58779 | 1 |  | 55 | 0.55 | -0.30902 | -0.5 | 2 | 0.5 | 3 | 55 | 0.55 | -0.97088 | -0.5 | -1.5 | 0.5 | -0.5 | 55 | 1.1 | -0.58779 | -3 | 55 | 1.1 | -0.80902 | -3
[7 empty] | Results for MCUs digital interface timings using AMC1305L25 (see note 2) | [16 empty] | 56 | 1.12 | 0.68455 | 1 |  | 56 | 0.56 | -0.36812 | -0.5 | 2 | 0.5 | 3 | 56 | 0.56 | -0.98401 | -0.5 | -1.5 | 0.5 | -0.5 | 56 | 1.12 | -0.68455 | -3 | 56 | 1.12 | -0.72897 | -3
[7 empty] | Phase Delay | Suggested Phase Delay |  | 12.5 | [13 empty] | 57 | 1.14 | 0.77051 | 1 |  | 57 | 0.57 | -0.42578 | -0.5 | 2 | 0.5 | 3 | 57 | 0.57 | -0.99325 | -0.5 | -1.5 | 0.5 | -0.5 | 57 | 1.14 | -0.77051 | -3 | 57 | 1.14 | -0.63742 | -3
[8 empty] | min | 6.4 | [14 empty] | 58 | 1.16 | 0.84433 | 1 |  | 58 | 0.58 | -0.48175 | -0.5 | 2 | 0.5 | 3 | 58 | 0.58 | -0.99857 | -0.5 | -1.5 | 0.5 | -0.5 | 58 | 1.16 | -0.84433 | -3 | 58 | 1.16 | -0.53583 | -3
[8 empty] | max | 18.7 | [14 empty] | 59 | 1.18 | 0.90483 | 1 |  | 59 | 0.59 | -0.53583 | -0.5 | 2 | 0.5 | 3 | 59 | 0.59 | -0.99996 | -0.5 | -1.5 | 0.5 | -0.5 | 59 | 1.18 | -0.90483 | -3 | 59 | 1.18 | -0.42578 | -3
[7 empty] | Min. Setup Time @MCU |  |  | 16.1 | [13 empty] | 60 | 1.2 | 0.95106 | 1 |  | 60 | 0.6 | -0.58779 | -0.5 | 2 | 0.5 | 3 | 60 | 0.6 | -0.99739 | -0.5 | -1.5 | 0.5 | -0.5 | 60 | 1.2 | -0.95106 | -3 | 60 | 1.2 | -0.30902 | -3
[7 empty] | Max. Setup Time @MCU |  |  | 33.8 | [13 empty] | 61 | 1.22 | 0.98229 | 1 |  | 61 | 0.61 | -0.63742 | -0.5 | 2 | 0.5 | 3 | 61 | 0.61 | -0.99089 | -0.5 | -1.5 | 0.5 | -0.5 | 61 | 1.22 | -0.98229 | -3 | 61 | 1.22 | -0.18738 | -3
[7 empty] | Min. Hold Time @MCU |  |  | 16.2 | [13 empty] | 62 | 1.24 | 0.99803 | 1 |  | 62 | 0.62 | -0.68455 | -0.5 | 2 | 0.5 | 3 | 62 | 0.62 | -0.98048 | -0.5 | -1.5 | 0.5 | -0.5 | 62 | 1.24 | -0.99803 | -3 | 62 | 1.24 | -0.062791 | -3
[7 empty] | Max. Hold Time @MCU |  |  | 33.9 | [13 empty] | 63 | 1.26 | 0.99803 | 1 |  | 63 | 0.63 | -0.72897 | -0.5 | 2 | 0.5 | 3 | 63 | 0.63 | -0.9662 | -0.5 | -1.5 | 0.5 | -0.5 | 63 | 1.26 | -0.99803 | -3 | 63 | 1.26 | 0.062791 | -2
[24 empty] | 64 | 1.28 | 0.98229 | 1 |  | 64 | 0.64 | -0.77051 | -0.5 | 2 | 0.5 | 3 | 64 | 0.64 | -0.9481 | -0.5 | -1.5 | 0.5 | -0.5 | 64 | 1.28 | -0.98229 | -3 | 64 | 1.28 | 0.18738 | -2
[24 empty] | 65 | 1.3 | 0.95106 | 1 |  | 65 | 0.65 | -0.80902 | -0.5 | 2 | 0.5 | 3 | 65 | 0.65 | -0.92627 | -0.5 | -1.5 | 0.5 | -0.5 | 65 | 1.3 | -0.95106 | -3 | 65 | 1.3 | 0.30902 | -2
[24 empty] | 66 | 1.32 | 0.90483 | 1 |  | 66 | 0.66 | -0.84433 | -0.5 | 2 | 0.5 | 3 | 66 | 0.66 | -0.90077 | -0.5 | -1.5 | 0.5 | -0.5 | 66 | 1.32 | -0.90483 | -3 | 66 | 1.32 | 0.42578 | -2
[24 empty] | 67 | 1.34 | 0.84433 | 1 |  | 67 | 0.67 | -0.87631 | -0.5 | 2 | 0.5 | 3 | 67 | 0.67 | -0.87173 | -0.5 | -1.5 | 0.5 | -0.5 | 67 | 1.34 | -0.84433 | -3 | 67 | 1.34 | 0.53583 | -2
[24 empty] | 68 | 1.36 | 0.77051 | 1 |  | 68 | 0.68 | -0.90483 | -0.5 | 2 | 0.5 | 3 | 68 | 0.68 | -0.83924 | -0.5 | -1.5 | 0.5 | -0.5 | 68 | 1.36 | -0.77051 | -3 | 68 | 1.36 | 0.63742 | -2
[24 empty] | 69 | 1.38 | 0.68455 | 1 |  | 69 | 0.69 | -0.92978 | -0.5 | 2 | 0.5 | 3 | 69 | 0.69 | -0.80344 | -0.5 | -1.5 | 0.5 | -0.5 | 69 | 1.38 | -0.68455 | -3 | 69 | 1.38 | 0.72897 | -2
[24 empty] | 70 | 1.4 | 0.58779 | 1 |  | 70 | 0.7 | -0.95106 | -0.5 | 2 | 0.5 | 3 | 70 | 0.7 | -0.76447 | -0.5 | -1.5 | 0.5 | -0.5 | 70 | 1.4 | -0.58779 | -3 | 70 | 1.4 | 0.80902 | -2
[24 empty] | 71 | 1.42 | 0.48175 | 1 |  | 71 | 0.71 | -0.96858 | -0.5 | 2 | 0.5 | 3 | 71 | 0.71 | -0.72248 | -0.5 | -1.5 | 0.5 | -0.5 | 71 | 1.42 | -0.48175 | -3 | 71 | 1.42 | 0.87631 | -2
[24 empty] | 72 | 1.44 | 0.36812 | 1 |  | 72 | 0.72 | -0.98229 | -0.5 | 2 | 0.5 | 3 | 72 | 0.72 | -0.67765 | -0.5 | -1.5 | 0.5 | -0.5 | 72 | 1.44 | -0.36812 | -3 | 72 | 1.44 | 0.92978 | -2
[24 empty] | 73 | 1.46 | 0.24869 | 1 |  | 73 | 0.73 | -0.99211 | -0.5 | 2 | 0.5 | 3 | 73 | 0.73 | -0.63013 | -0.5 | -1.5 | 0.5 | -0.5 | 73 | 1.46 | -0.24869 | -3 | 73 | 1.46 | 0.96858 | -2
[24 empty] | 74 | 1.48 | 0.12533 | 1 |  | 74 | 0.74 | -0.99803 | -0.5 | 2 | 0.5 | 3 | 74 | 0.74 | -0.58013 | -0.5 | -1.5 | 0.5 | -0.5 | 74 | 1.48 | -0.12533 | -3 | 74 | 1.48 | 0.99211 | -2
[24 empty] | 75 | 1.5 | 3.6754e-16 | 1 |  | 75 | 0.75 | -1 | -0.5 | 2 | 0.5 | 3 | 75 | 0.75 | -0.52785 | -0.5 | -1.5 | 0.5 | -0.5 | 75 | 1.5 | -2.4503e-16 | -3 | 75 | 1.5 | 1 | -2
[24 empty] | 76 | 1.52 | -0.12533 | 0 |  | 76 | 0.76 | -0.99803 | -0.5 | 2 | 0.5 | 3 | 76 | 0.76 | -0.47347 | -0.5 | -1.5 | 0.5 | -0.5 | 76 | 1.52 | 0.12533 | -2 | 76 | 1.52 | 0.99211 | -2
[24 empty] | 77 | 1.54 | -0.24869 | 0 |  | 77 | 0.77 | -0.99211 | -0.5 | 2 | 0.5 | 3 | 77 | 0.77 | -0.41723 | -0.5 | -1.5 | 0.5 | -0.5 | 77 | 1.54 | 0.24869 | -2 | 77 | 1.54 | 0.96858 | -2
[24 empty] | 78 | 1.56 | -0.36812 | 0 |  | 78 | 0.78 | -0.98229 | -0.5 | 2 | 0.5 | 3 | 78 | 0.78 | -0.35935 | -0.5 | -1.5 | 0.5 | -0.5 | 78 | 1.56 | 0.36812 | -2 | 78 | 1.56 | 0.92978 | -2
[24 empty] | 79 | 1.58 | -0.48175 | 0 |  | 79 | 0.79 | -0.96858 | -0.5 | 2 | 0.5 | 3 | 79 | 0.79 | -0.30004 | -0.5 | -1.5 | 0.5 | -0.5 | 79 | 1.58 | 0.48175 | -2 | 79 | 1.58 | 0.87631 | -2
[24 empty] | 80 | 1.6 | -0.58779 | 0 |  | 80 | 0.8 | -0.95106 | -0.5 | 2 | 0.5 | 3 | 80 | 0.8 | -0.23955 | -0.5 | -1.5 | 0.5 | -0.5 | 80 | 1.6 | 0.58779 | -2 | 80 | 1.6 | 0.80902 | -2
note 1: Timing Diagram is based on typical specifications in the datasheet. If there is no typical specification given in the datasheet the average of the minimum and maximum specifications are used for calculation. | [23 empty] | 81 | 1.62 | -0.68455 | 0 |  | 81 | 0.81 | -0.92978 | -0.5 | 2 | 0.5 | 3 | 81 | 0.81 | -0.17812 | -0.5 | -1.5 | 0.5 | -0.5 | 81 | 1.62 | 0.68455 | -2 | 81 | 1.62 | 0.72897 | -2
note 2: If suggested max. phase delay exceed the clock period, use modulo clock period to adjust. | [23 empty] | 82 | 1.64 | -0.77051 | 0 |  | 82 | 0.82 | -0.90483 | -0.5 | 2 | 0.5 | 3 | 82 | 0.82 | -0.11598 | -0.5 | -1.5 | 0.5 | -0.5 | 82 | 1.64 | 0.77051 | -2 | 82 | 1.64 | 0.63742 | -2
[24 empty] | 83 | 1.66 | -0.84433 | 0 |  | 83 | 0.83 | -0.87631 | -0.5 | 2 | 0.5 | 3 | 83 | 0.83 | -0.053382 | -0.5 | -1.5 | 0.5 | -0.5 | 83 | 1.66 | 0.84433 | -2 | 83 | 1.66 | 0.53583 | -2
[24 empty] | 84 | 1.68 | -0.90483 | 0 |  | 84 | 0.84 | -0.84433 | -0.5 | 2 | 0.5 | 3 | 84 | 0.84 | 0.0094246 | -0.5 | -1.5 | 0.5 | -0.5 | 84 | 1.68 | 0.90483 | -2 | 84 | 1.68 | 0.42578 | -2
[24 empty] | 85 | 1.7 | -0.95106 | 0 |  | 85 | 0.85 | -0.80902 | -0.5 | 2 | 0.5 | 3 | 85 | 0.85 | 0.072194 | 0.5 | -0.5 | -0.5 | -1.5 | 85 | 1.7 | 0.95106 | -2 | 85 | 1.7 | 0.30902 | -2
[24 empty] | 86 | 1.72 | -0.98229 | 0 |  | 86 | 0.86 | -0.77051 | -0.5 | 2 | 0.5 | 3 | 86 | 0.86 | 0.13468 | 0.5 | -0.5 | -0.5 | -1.5 | 86 | 1.72 | 0.98229 | -2 | 86 | 1.72 | 0.18738 | -2
[24 empty] | 87 | 1.74 | -0.99803 | 0 |  | 87 | 0.87 | -0.72897 | -0.5 | 2 | 0.5 | 3 | 87 | 0.87 | 0.19663 | 0.5 | -0.5 | -0.5 | -1.5 | 87 | 1.74 | 0.99803 | -2 | 87 | 1.74 | 0.062791 | -2
[24 empty] | 88 | 1.76 | -0.99803 | 0 |  | 88 | 0.88 | -0.68455 | -0.5 | 2 | 0.5 | 3 | 88 | 0.88 | 0.25781 | 0.5 | -0.5 | -0.5 | -1.5 | 88 | 1.76 | 0.99803 | -2 | 88 | 1.76 | -0.062791 | -3
[24 empty] | 89 | 1.78 | -0.98229 | 0 |  | 89 | 0.89 | -0.63742 | -0.5 | 2 | 0.5 | 3 | 89 | 0.89 | 0.31797 | 0.5 | -0.5 | -0.5 | -1.5 | 89 | 1.78 | 0.98229 | -2 | 89 | 1.78 | -0.18738 | -3
[24 empty] | 90 | 1.8 | -0.95106 | 0 |  | 90 | 0.9 | -0.58779 | -0.5 | 2 | 0.5 | 3 | 90 | 0.9 | 0.37687 | 0.5 | -0.5 | -0.5 | -1.5 | 90 | 1.8 | 0.95106 | -2 | 90 | 1.8 | -0.30902 | -3
[24 empty] | 91 | 1.82 | -0.90483 | 0 |  | 91 | 0.91 | -0.53583 | -0.5 | 2 | 0.5 | 3 | 91 | 0.91 | 0.43429 | 0.5 | -0.5 | -0.5 | -1.5 | 91 | 1.82 | 0.90483 | -2 | 91 | 1.82 | -0.42578 | -3
[24 empty] | 92 | 1.84 | -0.84433 | 0 |  | 92 | 0.92 | -0.48175 | -0.5 | 2 | 0.5 | 3 | 92 | 0.92 | 0.48999 | 0.5 | -0.5 | -0.5 | -1.5 | 92 | 1.84 | 0.84433 | -2 | 92 | 1.84 | -0.53583 | -3
[24 empty] | 93 | 1.86 | -0.77051 | 0 |  | 93 | 0.93 | -0.42578 | -0.5 | 2 | 0.5 | 3 | 93 | 0.93 | 0.54376 | 0.5 | -0.5 | -0.5 | -1.5 | 93 | 1.86 | 0.77051 | -2 | 93 | 1.86 | -0.63742 | -3
[24 empty] | 94 | 1.88 | -0.68455 | 0 |  | 94 | 0.94 | -0.36812 | -0.5 | 2 | 0.5 | 3 | 94 | 0.94 | 0.59538 | 0.5 | -0.5 | -0.5 | -1.5 | 94 | 1.88 | 0.68455 | -2 | 94 | 1.88 | -0.72897 | -3
[24 empty] | 95 | 1.9 | -0.58779 | 0 |  | 95 | 0.95 | -0.30902 | -0.5 | 2 | 0.5 | 3 | 95 | 0.95 | 0.64466 | 0.5 | -0.5 | -0.5 | -1.5 | 95 | 1.9 | 0.58779 | -2 | 95 | 1.9 | -0.80902 | -3
[24 empty] | 96 | 1.92 | -0.48175 | 0 |  | 96 | 0.96 | -0.24869 | -0.5 | 2 | 0.5 | 3 | 96 | 0.96 | 0.69139 | 0.5 | -0.5 | -0.5 | -1.5 | 96 | 1.92 | 0.48175 | -2 | 96 | 1.92 | -0.87631 | -3
[24 empty] | 97 | 1.94 | -0.36812 | 0 |  | 97 | 0.97 | -0.18738 | -0.5 | 2 | 0.5 | 3 | 97 | 0.97 | 0.73539 | 0.5 | -0.5 | -0.5 | -1.5 | 97 | 1.94 | 0.36812 | -2 | 97 | 1.94 | -0.92978 | -3
[24 empty] | 98 | 1.96 | -0.24869 | 0 |  | 98 | 0.98 | -0.12533 | -0.5 | 2 | 0.5 | 3 | 98 | 0.98 | 0.77649 | 0.5 | -0.5 | -0.5 | -1.5 | 98 | 1.96 | 0.24869 | -2 | 98 | 1.96 | -0.96858 | -3
[24 empty] | 99 | 1.98 | -0.12533 | 0 |  | 99 | 0.99 | -0.062791 | -0.5 | 2 | 0.5 | 3 | 99 | 0.99 | 0.81452 | 0.5 | -0.5 | -0.5 | -1.5 | 99 | 1.98 | 0.12533 | -2 | 99 | 1.98 | -0.99211 | -3
[24 empty] | 100 | 2 | -4.9006e-16 | 0 |  | 100 | 1 | -2.4503e-16 | -0.5 | 2 | 0.5 | 3 | 100 | 1 | 0.84934 | 0.5 | -0.5 | -0.5 | -1.5 | 100 | 2 | 3.6754e-16 | -2 | 100 | 2 | -1 | -3
[24 empty] | 101 | 2.02 | 0.12533 | 1 |  | 101 | 1.01 | 0.062791 | 0.5 | 3 | -0.5 | 2 | 101 | 1.01 | 0.88081 | 0.5 | -0.5 | -0.5 | -1.5 | 101 | 2.02 | -0.12533 | -3 | 101 | 2.02 | -0.99211 | -3
[24 empty] | 102 | 2.04 | 0.24869 | 1 |  | 102 | 1.02 | 0.12533 | 0.5 | 3 | -0.5 | 2 | 102 | 1.02 | 0.9088 | 0.5 | -0.5 | -0.5 | -1.5 | 102 | 2.04 | -0.24869 | -3 | 102 | 2.04 | -0.96858 | -3
[24 empty] | 103 | 2.06 | 0.36812 | 1 |  | 103 | 1.03 | 0.18738 | 0.5 | 3 | -0.5 | 2 | 103 | 1.03 | 0.9332 | 0.5 | -0.5 | -0.5 | -1.5 | 103 | 2.06 | -0.36812 | -3 | 103 | 2.06 | -0.92978 | -3
[24 empty] | 104 | 2.08 | 0.48175 | 1 |  | 104 | 1.04 | 0.24869 | 0.5 | 3 | -0.5 | 2 | 104 | 1.04 | 0.95393 | 0.5 | -0.5 | -0.5 | -1.5 | 104 | 2.08 | -0.48175 | -3 | 104 | 2.08 | -0.87631 | -3
[24 empty] | 105 | 2.1 | 0.58779 | 1 |  | 105 | 1.05 | 0.30902 | 0.5 | 3 | -0.5 | 2 | 105 | 1.05 | 0.97088 | 0.5 | -0.5 | -0.5 | -1.5 | 105 | 2.1 | -0.58779 | -3 | 105 | 2.1 | -0.80902 | -3
[24 empty] | 106 | 2.12 | 0.68455 | 1 |  | 106 | 1.06 | 0.36812 | 0.5 | 3 | -0.5 | 2 | 106 | 1.06 | 0.98401 | 0.5 | -0.5 | -0.5 | -1.5 | 106 | 2.12 | -0.68455 | -3 | 106 | 2.12 | -0.72897 | -3
[24 empty] | 107 | 2.14 | 0.77051 | 1 |  | 107 | 1.07 | 0.42578 | 0.5 | 3 | -0.5 | 2 | 107 | 1.07 | 0.99325 | 0.5 | -0.5 | -0.5 | -1.5 | 107 | 2.14 | -0.77051 | -3 | 107 | 2.14 | -0.63742 | -3
[24 empty] | 108 | 2.16 | 0.84433 | 1 |  | 108 | 1.08 | 0.48175 | 0.5 | 3 | -0.5 | 2 | 108 | 1.08 | 0.99857 | 0.5 | -0.5 | -0.5 | -1.5 | 108 | 2.16 | -0.84433 | -3 | 108 | 2.16 | -0.53583 | -3
[24 empty] | 109 | 2.18 | 0.90483 | 1 |  | 109 | 1.09 | 0.53583 | 0.5 | 3 | -0.5 | 2 | 109 | 1.09 | 0.99996 | 0.5 | -0.5 | -0.5 | -1.5 | 109 | 2.18 | -0.90483 | -3 | 109 | 2.18 | -0.42578 | -3
[24 empty] | 110 | 2.2 | 0.95106 | 1 |  | 110 | 1.1 | 0.58779 | 0.5 | 3 | -0.5 | 2 | 110 | 1.1 | 0.99739 | 0.5 | -0.5 | -0.5 | -1.5 | 110 | 2.2 | -0.95106 | -3 | 110 | 2.2 | -0.30902 | -3
[24 empty] | 111 | 2.22 | 0.98229 | 1 |  | 111 | 1.11 | 0.63742 | 0.5 | 3 | -0.5 | 2 | 111 | 1.11 | 0.99089 | 0.5 | -0.5 | -0.5 | -1.5 | 111 | 2.22 | -0.98229 | -3 | 111 | 2.22 | -0.18738 | -3
[24 empty] | 112 | 2.24 | 0.99803 | 1 |  | 112 | 1.12 | 0.68455 | 0.5 | 3 | -0.5 | 2 | 112 | 1.12 | 0.98048 | 0.5 | -0.5 | -0.5 | -1.5 | 112 | 2.24 | -0.99803 | -3 | 112 | 2.24 | -0.062791 | -3
[24 empty] | 113 | 2.26 | 0.99803 | 1 |  | 113 | 1.13 | 0.72897 | 0.5 | 3 | -0.5 | 2 | 113 | 1.13 | 0.9662 | 0.5 | -0.5 | -0.5 | -1.5 | 113 | 2.26 | -0.99803 | -3 | 113 | 2.26 | 0.062791 | -2
[24 empty] | 114 | 2.28 | 0.98229 | 1 |  | 114 | 1.14 | 0.77051 | 0.5 | 3 | -0.5 | 2 | 114 | 1.14 | 0.9481 | 0.5 | -0.5 | -0.5 | -1.5 | 114 | 2.28 | -0.98229 | -3 | 114 | 2.28 | 0.18738 | -2
[24 empty] | 115 | 2.3 | 0.95106 | 1 |  | 115 | 1.15 | 0.80902 | 0.5 | 3 | -0.5 | 2 | 115 | 1.15 | 0.92627 | 0.5 | -0.5 | -0.5 | -1.5 | 115 | 2.3 | -0.95106 | -3 | 115 | 2.3 | 0.30902 | -2
[24 empty] | 116 | 2.32 | 0.90483 | 1 |  | 116 | 1.16 | 0.84433 | 0.5 | 3 | -0.5 | 2 | 116 | 1.16 | 0.90077 | 0.5 | -0.5 | -0.5 | -1.5 | 116 | 2.32 | -0.90483 | -3 | 116 | 2.32 | 0.42578 | -2
[24 empty] | 117 | 2.34 | 0.84433 | 1 |  | 117 | 1.17 | 0.87631 | 0.5 | 3 | -0.5 | 2 | 117 | 1.17 | 0.87173 | 0.5 | -0.5 | -0.5 | -1.5 | 117 | 2.34 | -0.84433 | -3 | 117 | 2.34 | 0.53583 | -2
[24 empty] | 118 | 2.36 | 0.77051 | 1 |  | 118 | 1.18 | 0.90483 | 0.5 | 3 | -0.5 | 2 | 118 | 1.18 | 0.83924 | 0.5 | -0.5 | -0.5 | -1.5 | 118 | 2.36 | -0.77051 | -3 | 118 | 2.36 | 0.63742 | -2
[24 empty] | 119 | 2.38 | 0.68455 | 1 |  | 119 | 1.19 | 0.92978 | 0.5 | 3 | -0.5 | 2 | 119 | 1.19 | 0.80344 | 0.5 | -0.5 | -0.5 | -1.5 | 119 | 2.38 | -0.68455 | -3 | 119 | 2.38 | 0.72897 | -2
[24 empty] | 120 | 2.4 | 0.58779 | 1 |  | 120 | 1.2 | 0.95106 | 0.5 | 3 | -0.5 | 2 | 120 | 1.2 | 0.76447 | 0.5 | -0.5 | -0.5 | -1.5 | 120 | 2.4 | -0.58779 | -3 | 120 | 2.4 | 0.80902 | -2
[24 empty] | 121 | 2.42 | 0.48175 | 1 |  | 121 | 1.21 | 0.96858 | 0.5 | 3 | -0.5 | 2 | 121 | 1.21 | 0.72248 | 0.5 | -0.5 | -0.5 | -1.5 | 121 | 2.42 | -0.48175 | -3 | 121 | 2.42 | 0.87631 | -2
[24 empty] | 122 | 2.44 | 0.36812 | 1 |  | 122 | 1.22 | 0.98229 | 0.5 | 3 | -0.5 | 2 | 122 | 1.22 | 0.67765 | 0.5 | -0.5 | -0.5 | -1.5 | 122 | 2.44 | -0.36812 | -3 | 122 | 2.44 | 0.92978 | -2
[24 empty] | 123 | 2.46 | 0.24869 | 1 |  | 123 | 1.23 | 0.99211 | 0.5 | 3 | -0.5 | 2 | 123 | 1.23 | 0.63013 | 0.5 | -0.5 | -0.5 | -1.5 | 123 | 2.46 | -0.24869 | -3 | 123 | 2.46 | 0.96858 | -2
[24 empty] | 124 | 2.48 | 0.12533 | 1 |  | 124 | 1.24 | 0.99803 | 0.5 | 3 | -0.5 | 2 | 124 | 1.24 | 0.58013 | 0.5 | -0.5 | -0.5 | -1.5 | 124 | 2.48 | -0.12533 | -3 | 124 | 2.48 | 0.99211 | -2
[24 empty] | 125 | 2.5 | 6.1257e-16 | 1 |  | 125 | 1.25 | 1 | 0.5 | 3 | -0.5 | 2 | 125 | 1.25 | 0.52785 | 0.5 | -0.5 | -0.5 | -1.5 | 125 | 2.5 | -4.9006e-16 | -3 | 125 | 2.5 | 1 | -2
[24 empty] | 126 | 2.52 | -0.12533 | 0 |  | 126 | 1.26 | 0.99803 | 0.5 | 3 | -0.5 | 2 | 126 | 1.26 | 0.47347 | 0.5 | -0.5 | -0.5 | -1.5 | 126 | 2.52 | 0.12533 | -2 | 126 | 2.52 | 0.99211 | -2
[24 empty] | 127 | 2.54 | -0.24869 | 0 |  | 127 | 1.27 | 0.99211 | 0.5 | 3 | -0.5 | 2 | 127 | 1.27 | 0.41723 | 0.5 | -0.5 | -0.5 | -1.5 | 127 | 2.54 | 0.24869 | -2 | 127 | 2.54 | 0.96858 | -2
[24 empty] | 128 | 2.56 | -0.36812 | 0 |  | 128 | 1.28 | 0.98229 | 0.5 | 3 | -0.5 | 2 | 128 | 1.28 | 0.35935 | 0.5 | -0.5 | -0.5 | -1.5 | 128 | 2.56 | 0.36812 | -2 | 128 | 2.56 | 0.92978 | -2
[24 empty] | 129 | 2.58 | -0.48175 | 0 |  | 129 | 1.29 | 0.96858 | 0.5 | 3 | -0.5 | 2 | 129 | 1.29 | 0.30004 | 0.5 | -0.5 | -0.5 | -1.5 | 129 | 2.58 | 0.48175 | -2 | 129 | 2.58 | 0.87631 | -2
[24 empty] | 130 | 2.6 | -0.58779 | 0 |  | 130 | 1.3 | 0.95106 | 0.5 | 3 | -0.5 | 2 | 130 | 1.3 | 0.23955 | 0.5 | -0.5 | -0.5 | -1.5 | 130 | 2.6 | 0.58779 | -2 | 130 | 2.6 | 0.80902 | -2
[24 empty] | 131 | 2.62 | -0.68455 | 0 |  | 131 | 1.31 | 0.92978 | 0.5 | 3 | -0.5 | 2 | 131 | 1.31 | 0.17812 | 0.5 | -0.5 | -0.5 | -1.5 | 131 | 2.62 | 0.68455 | -2 | 131 | 2.62 | 0.72897 | -2
[24 empty] | 132 | 2.64 | -0.77051 | 0 |  | 132 | 1.32 | 0.90483 | 0.5 | 3 | -0.5 | 2 | 132 | 1.32 | 0.11598 | 0.5 | -0.5 | -0.5 | -1.5 | 132 | 2.64 | 0.77051 | -2 | 132 | 2.64 | 0.63742 | -2
[24 empty] | 133 | 2.66 | -0.84433 | 0 |  | 133 | 1.33 | 0.87631 | 0.5 | 3 | -0.5 | 2 | 133 | 1.33 | 0.053382 | 0.5 | -0.5 | -0.5 | -1.5 | 133 | 2.66 | 0.84433 | -2 | 133 | 2.66 | 0.53583 | -2
[24 empty] | 134 | 2.68 | -0.90483 | 0 |  | 134 | 1.34 | 0.84433 | 0.5 | 3 | -0.5 | 2 | 134 | 1.34 | -0.0094246 | -0.5 | -1.5 | 0.5 | -0.5 | 134 | 2.68 | 0.90483 | -2 | 134 | 2.68 | 0.42578 | -2
[24 empty] | 135 | 2.7 | -0.95106 | 0 |  | 135 | 1.35 | 0.80902 | 0.5 | 3 | -0.5 | 2 | 135 | 1.35 | -0.072194 | -0.5 | -1.5 | 0.5 | -0.5 | 135 | 2.7 | 0.95106 | -2 | 135 | 2.7 | 0.30902 | -2
[24 empty] | 136 | 2.72 | -0.98229 | 0 |  | 136 | 1.36 | 0.77051 | 0.5 | 3 | -0.5 | 2 | 136 | 1.36 | -0.13468 | -0.5 | -1.5 | 0.5 | -0.5 | 136 | 2.72 | 0.98229 | -2 | 136 | 2.72 | 0.18738 | -2
[24 empty] | 137 | 2.74 | -0.99803 | 0 |  | 137 | 1.37 | 0.72897 | 0.5 | 3 | -0.5 | 2 | 137 | 1.37 | -0.19663 | -0.5 | -1.5 | 0.5 | -0.5 | 137 | 2.74 | 0.99803 | -2 | 137 | 2.74 | 0.062791 | -2
[24 empty] | 138 | 2.76 | -0.99803 | 0 |  | 138 | 1.38 | 0.68455 | 0.5 | 3 | -0.5 | 2 | 138 | 1.38 | -0.25781 | -0.5 | -1.5 | 0.5 | -0.5 | 138 | 2.76 | 0.99803 | -2 | 138 | 2.76 | -0.062791 | -3
[24 empty] | 139 | 2.78 | -0.98229 | 0 |  | 139 | 1.39 | 0.63742 | 0.5 | 3 | -0.5 | 2 | 139 | 1.39 | -0.31797 | -0.5 | -1.5 | 0.5 | -0.5 | 139 | 2.78 | 0.98229 | -2 | 139 | 2.78 | -0.18738 | -3
[24 empty] | 140 | 2.8 | -0.95106 | 0 |  | 140 | 1.4 | 0.58779 | 0.5 | 3 | -0.5 | 2 | 140 | 1.4 | -0.37687 | -0.5 | -1.5 | 0.5 | -0.5 | 140 | 2.8 | 0.95106 | -2 | 140 | 2.8 | -0.30902 | -3
[24 empty] | 141 | 2.82 | -0.90483 | 0 |  | 141 | 1.41 | 0.53583 | 0.5 | 3 | -0.5 | 2 | 141 | 1.41 | -0.43429 | -0.5 | -1.5 | 0.5 | -0.5 | 141 | 2.82 | 0.90483 | -2 | 141 | 2.82 | -0.42578 | -3
[24 empty] | 142 | 2.84 | -0.84433 | 0 |  | 142 | 1.42 | 0.48175 | 0.5 | 3 | -0.5 | 2 | 142 | 1.42 | -0.48999 | -0.5 | -1.5 | 0.5 | -0.5 | 142 | 2.84 | 0.84433 | -2 | 142 | 2.84 | -0.53583 | -3
[24 empty] | 143 | 2.86 | -0.77051 | 0 |  | 143 | 1.43 | 0.42578 | 0.5 | 3 | -0.5 | 2 | 143 | 1.43 | -0.54376 | -0.5 | -1.5 | 0.5 | -0.5 | 143 | 2.86 | 0.77051 | -2 | 143 | 2.86 | -0.63742 | -3
[24 empty] | 144 | 2.88 | -0.68455 | 0 |  | 144 | 1.44 | 0.36812 | 0.5 | 3 | -0.5 | 2 | 144 | 1.44 | -0.59538 | -0.5 | -1.5 | 0.5 | -0.5 | 144 | 2.88 | 0.68455 | -2 | 144 | 2.88 | -0.72897 | -3
[24 empty] | 145 | 2.9 | -0.58779 | 0 |  | 145 | 1.45 | 0.30902 | 0.5 | 3 | -0.5 | 2 | 145 | 1.45 | -0.64466 | -0.5 | -1.5 | 0.5 | -0.5 | 145 | 2.9 | 0.58779 | -2 | 145 | 2.9 | -0.80902 | -3
[24 empty] | 146 | 2.92 | -0.48175 | 0 |  | 146 | 1.46 | 0.24869 | 0.5 | 3 | -0.5 | 2 | 146 | 1.46 | -0.69139 | -0.5 | -1.5 | 0.5 | -0.5 | 146 | 2.92 | 0.48175 | -2 | 146 | 2.92 | -0.87631 | -3
[24 empty] | 147 | 2.94 | -0.36812 | 0 |  | 147 | 1.47 | 0.18738 | 0.5 | 3 | -0.5 | 2 | 147 | 1.47 | -0.73539 | -0.5 | -1.5 | 0.5 | -0.5 | 147 | 2.94 | 0.36812 | -2 | 147 | 2.94 | -0.92978 | -3
[24 empty] | 148 | 2.96 | -0.24869 | 0 |  | 148 | 1.48 | 0.12533 | 0.5 | 3 | -0.5 | 2 | 148 | 1.48 | -0.77649 | -0.5 | -1.5 | 0.5 | -0.5 | 148 | 2.96 | 0.24869 | -2 | 148 | 2.96 | -0.96858 | -3
[24 empty] | 149 | 2.98 | -0.12533 | 0 |  | 149 | 1.49 | 0.062791 | 0.5 | 3 | -0.5 | 2 | 149 | 1.49 | -0.81452 | -0.5 | -1.5 | 0.5 | -0.5 | 149 | 2.98 | 0.12533 | -2 | 149 | 2.98 | -0.99211 | -3
[24 empty] | 150 | 3 | -7.3509e-16 | 0 |  | 150 | 1.5 | 3.6754e-16 | -0.5 | 2 | 0.5 | 3 | 150 | 1.5 | -0.84934 | -0.5 | -1.5 | 0.5 | -0.5 | 150 | 3 | 6.1257e-16 | -2 | 150 | 3 | -1 | -3
[24 empty] | 151 | 3.02 | 0.12533 | 1 |  | 151 | 1.51 | -0.062791 | -0.5 | 2 | 0.5 | 3 | 151 | 1.51 | -0.88081 | -0.5 | -1.5 | 0.5 | -0.5 | 151 | 3.02 | -0.12533 | -3 | 151 | 3.02 | -0.99211 | -3
[24 empty] | 152 | 3.04 | 0.24869 | 1 |  | 152 | 1.52 | -0.12533 | -0.5 | 2 | 0.5 | 3 | 152 | 1.52 | -0.9088 | -0.5 | -1.5 | 0.5 | -0.5 | 152 | 3.04 | -0.24869 | -3 | 152 | 3.04 | -0.96858 | -3
[24 empty] | 153 | 3.06 | 0.36812 | 1 |  | 153 | 1.53 | -0.18738 | -0.5 | 2 | 0.5 | 3 | 153 | 1.53 | -0.9332 | -0.5 | -1.5 | 0.5 | -0.5 | 153 | 3.06 | -0.36812 | -3 | 153 | 3.06 | -0.92978 | -3
[24 empty] | 154 | 3.08 | 0.48175 | 1 |  | 154 | 1.54 | -0.24869 | -0.5 | 2 | 0.5 | 3 | 154 | 1.54 | -0.95393 | -0.5 | -1.5 | 0.5 | -0.5 | 154 | 3.08 | -0.48175 | -3 | 154 | 3.08 | -0.87631 | -3
[24 empty] | 155 | 3.1 | 0.58779 | 1 |  | 155 | 1.55 | -0.30902 | -0.5 | 2 | 0.5 | 3 | 155 | 1.55 | -0.97088 | -0.5 | -1.5 | 0.5 | -0.5 | 155 | 3.1 | -0.58779 | -3 | 155 | 3.1 | -0.80902 | -3
[24 empty] | 156 | 3.12 | 0.68455 | 1 |  | 156 | 1.56 | -0.36812 | -0.5 | 2 | 0.5 | 3 | 156 | 1.56 | -0.98401 | -0.5 | -1.5 | 0.5 | -0.5 | 156 | 3.12 | -0.68455 | -3 | 156 | 3.12 | -0.72897 | -3
[24 empty] | 157 | 3.14 | 0.77051 | 1 |  | 157 | 1.57 | -0.42578 | -0.5 | 2 | 0.5 | 3 | 157 | 1.57 | -0.99325 | -0.5 | -1.5 | 0.5 | -0.5 | 157 | 3.14 | -0.77051 | -3 | 157 | 3.14 | -0.63742 | -3
[24 empty] | 158 | 3.16 | 0.84433 | 1 |  | 158 | 1.58 | -0.48175 | -0.5 | 2 | 0.5 | 3 | 158 | 1.58 | -0.99857 | -0.5 | -1.5 | 0.5 | -0.5 | 158 | 3.16 | -0.84433 | -3 | 158 | 3.16 | -0.53583 | -3
[24 empty] | 159 | 3.18 | 0.90483 | 1 |  | 159 | 1.59 | -0.53583 | -0.5 | 2 | 0.5 | 3 | 159 | 1.59 | -0.99996 | -0.5 | -1.5 | 0.5 | -0.5 | 159 | 3.18 | -0.90483 | -3 | 159 | 3.18 | -0.42578 | -3
[24 empty] | 160 | 3.2 | 0.95106 | 1 |  | 160 | 1.6 | -0.58779 | -0.5 | 2 | 0.5 | 3 | 160 | 1.6 | -0.99739 | -0.5 | -1.5 | 0.5 | -0.5 | 160 | 3.2 | -0.95106 | -3 | 160 | 3.2 | -0.30902 | -3
[24 empty] | 161 | 3.22 | 0.98229 | 1 |  | 161 | 1.61 | -0.63742 | -0.5 | 2 | 0.5 | 3 | 161 | 1.61 | -0.99089 | -0.5 | -1.5 | 0.5 | -0.5 | 161 | 3.22 | -0.98229 | -3 | 161 | 3.22 | -0.18738 | -3
[24 empty] | 162 | 3.24 | 0.99803 | 1 |  | 162 | 1.62 | -0.68455 | -0.5 | 2 | 0.5 | 3 | 162 | 1.62 | -0.98048 | -0.5 | -1.5 | 0.5 | -0.5 | 162 | 3.24 | -0.99803 | -3 | 162 | 3.24 | -0.062791 | -3
[24 empty] | 163 | 3.26 | 0.99803 | 1 |  | 163 | 1.63 | -0.72897 | -0.5 | 2 | 0.5 | 3 | 163 | 1.63 | -0.9662 | -0.5 | -1.5 | 0.5 | -0.5 | 163 | 3.26 | -0.99803 | -3 | 163 | 3.26 | 0.062791 | -2
[24 empty] | 164 | 3.28 | 0.98229 | 1 |  | 164 | 1.64 | -0.77051 | -0.5 | 2 | 0.5 | 3 | 164 | 1.64 | -0.9481 | -0.5 | -1.5 | 0.5 | -0.5 | 164 | 3.28 | -0.98229 | -3 | 164 | 3.28 | 0.18738 | -2
[24 empty] | 165 | 3.3 | 0.95106 | 1 |  | 165 | 1.65 | -0.80902 | -0.5 | 2 | 0.5 | 3 | 165 | 1.65 | -0.92627 | -0.5 | -1.5 | 0.5 | -0.5 | 165 | 3.3 | -0.95106 | -3 | 165 | 3.3 | 0.30902 | -2
[24 empty] | 166 | 3.32 | 0.90483 | 1 |  | 166 | 1.66 | -0.84433 | -0.5 | 2 | 0.5 | 3 | 166 | 1.66 | -0.90077 | -0.5 | -1.5 | 0.5 | -0.5 | 166 | 3.32 | -0.90483 | -3 | 166 | 3.32 | 0.42578 | -2
[24 empty] | 167 | 3.34 | 0.84433 | 1 |  | 167 | 1.67 | -0.87631 | -0.5 | 2 | 0.5 | 3 | 167 | 1.67 | -0.87173 | -0.5 | -1.5 | 0.5 | -0.5 | 167 | 3.34 | -0.84433 | -3 | 167 | 3.34 | 0.53583 | -2
[24 empty] | 168 | 3.36 | 0.77051 | 1 |  | 168 | 1.68 | -0.90483 | -0.5 | 2 | 0.5 | 3 | 168 | 1.68 | -0.83924 | -0.5 | -1.5 | 0.5 | -0.5 | 168 | 3.36 | -0.77051 | -3 | 168 | 3.36 | 0.63742 | -2
[24 empty] | 169 | 3.38 | 0.68455 | 1 |  | 169 | 1.69 | -0.92978 | -0.5 | 2 | 0.5 | 3 | 169 | 1.69 | -0.80344 | -0.5 | -1.5 | 0.5 | -0.5 | 169 | 3.38 | -0.68455 | -3 | 169 | 3.38 | 0.72897 | -2
[24 empty] | 170 | 3.4 | 0.58779 | 1 |  | 170 | 1.7 | -0.95106 | -0.5 | 2 | 0.5 | 3 | 170 | 1.7 | -0.76447 | -0.5 | -1.5 | 0.5 | -0.5 | 170 | 3.4 | -0.58779 | -3 | 170 | 3.4 | 0.80902 | -2
[24 empty] | 171 | 3.42 | 0.48175 | 1 |  | 171 | 1.71 | -0.96858 | -0.5 | 2 | 0.5 | 3 | 171 | 1.71 | -0.72248 | -0.5 | -1.5 | 0.5 | -0.5 | 171 | 3.42 | -0.48175 | -3 | 171 | 3.42 | 0.87631 | -2
[24 empty] | 172 | 3.44 | 0.36812 | 1 |  | 172 | 1.72 | -0.98229 | -0.5 | 2 | 0.5 | 3 | 172 | 1.72 | -0.67765 | -0.5 | -1.5 | 0.5 | -0.5 | 172 | 3.44 | -0.36812 | -3 | 172 | 3.44 | 0.92978 | -2
[24 empty] | 173 | 3.46 | 0.24869 | 1 |  | 173 | 1.73 | -0.99211 | -0.5 | 2 | 0.5 | 3 | 173 | 1.73 | -0.63013 | -0.5 | -1.5 | 0.5 | -0.5 | 173 | 3.46 | -0.24869 | -3 | 173 | 3.46 | 0.96858 | -2
[24 empty] | 174 | 3.48 | 0.12533 | 1 |  | 174 | 1.74 | -0.99803 | -0.5 | 2 | 0.5 | 3 | 174 | 1.74 | -0.58013 | -0.5 | -1.5 | 0.5 | -0.5 | 174 | 3.48 | -0.12533 | -3 | 174 | 3.48 | 0.99211 | -2
[24 empty] | 175 | 3.5 | 8.576e-16 | 1 |  | 175 | 1.75 | -1 | -0.5 | 2 | 0.5 | 3 | 175 | 1.75 | -0.52785 | -0.5 | -1.5 | 0.5 | -0.5 | 175 | 3.5 | -7.3509e-16 | -3 | 175 | 3.5 | 1 | -2
[24 empty] | 176 | 3.52 | -0.12533 | 0 |  | 176 | 1.76 | -0.99803 | -0.5 | 2 | 0.5 | 3 | 176 | 1.76 | -0.47347 | -0.5 | -1.5 | 0.5 | -0.5 | 176 | 3.52 | 0.12533 | -2 | 176 | 3.52 | 0.99211 | -2
[24 empty] | 177 | 3.54 | -0.24869 | 0 |  | 177 | 1.77 | -0.99211 | -0.5 | 2 | 0.5 | 3 | 177 | 1.77 | -0.41723 | -0.5 | -1.5 | 0.5 | -0.5 | 177 | 3.54 | 0.24869 | -2 | 177 | 3.54 | 0.96858 | -2
[24 empty] | 178 | 3.56 | -0.36812 | 0 |  | 178 | 1.78 | -0.98229 | -0.5 | 2 | 0.5 | 3 | 178 | 1.78 | -0.35935 | -0.5 | -1.5 | 0.5 | -0.5 | 178 | 3.56 | 0.36812 | -2 | 178 | 3.56 | 0.92978 | -2
[24 empty] | 179 | 3.58 | -0.48175 | 0 |  | 179 | 1.79 | -0.96858 | -0.5 | 2 | 0.5 | 3 | 179 | 1.79 | -0.30004 | -0.5 | -1.5 | 0.5 | -0.5 | 179 | 3.58 | 0.48175 | -2 | 179 | 3.58 | 0.87631 | -2
[24 empty] | 180 | 3.6 | -0.58779 | 0 |  | 180 | 1.8 | -0.95106 | -0.5 | 2 | 0.5 | 3 | 180 | 1.8 | -0.23955 | -0.5 | -1.5 | 0.5 | -0.5 | 180 | 3.6 | 0.58779 | -2 | 180 | 3.6 | 0.80902 | -2
[24 empty] | 181 | 3.62 | -0.68455 | 0 |  | 181 | 1.81 | -0.92978 | -0.5 | 2 | 0.5 | 3 | 181 | 1.81 | -0.17812 | -0.5 | -1.5 | 0.5 | -0.5 | 181 | 3.62 | 0.68455 | -2 | 181 | 3.62 | 0.72897 | -2
[24 empty] | 182 | 3.64 | -0.77051 | 0 |  | 182 | 1.82 | -0.90483 | -0.5 | 2 | 0.5 | 3 | 182 | 1.82 | -0.11598 | -0.5 | -1.5 | 0.5 | -0.5 | 182 | 3.64 | 0.77051 | -2 | 182 | 3.64 | 0.63742 | -2
[24 empty] | 183 | 3.66 | -0.84433 | 0 |  | 183 | 1.83 | -0.87631 | -0.5 | 2 | 0.5 | 3 | 183 | 1.83 | -0.053382 | -0.5 | -1.5 | 0.5 | -0.5 | 183 | 3.66 | 0.84433 | -2 | 183 | 3.66 | 0.53583 | -2
[24 empty] | 184 | 3.68 | -0.90483 | 0 |  | 184 | 1.84 | -0.84433 | -0.5 | 2 | 0.5 | 3 | 184 | 1.84 | 0.0094246 | -0.5 | -1.5 | 0.5 | -0.5 | 184 | 3.68 | 0.90483 | -2 | 184 | 3.68 | 0.42578 | -2
[24 empty] | 185 | 3.7 | -0.95106 | 0 |  | 185 | 1.85 | -0.80902 | -0.5 | 2 | 0.5 | 3 | 185 | 1.85 | 0.072194 | 0.5 | -0.5 | -0.5 | -1.5 | 185 | 3.7 | 0.95106 | -2 | 185 | 3.7 | 0.30902 | -2
[24 empty] | 186 | 3.72 | -0.98229 | 0 |  | 186 | 1.86 | -0.77051 | -0.5 | 2 | 0.5 | 3 | 186 | 1.86 | 0.13468 | 0.5 | -0.5 | -0.5 | -1.5 | 186 | 3.72 | 0.98229 | -2 | 186 | 3.72 | 0.18738 | -2
[24 empty] | 187 | 3.74 | -0.99803 | 0 |  | 187 | 1.87 | -0.72897 | -0.5 | 2 | 0.5 | 3 | 187 | 1.87 | 0.19663 | 0.5 | -0.5 | -0.5 | -1.5 | 187 | 3.74 | 0.99803 | -2 | 187 | 3.74 | 0.062791 | -2
[24 empty] | 188 | 3.76 | -0.99803 | 0 |  | 188 | 1.88 | -0.68455 | -0.5 | 2 | 0.5 | 3 | 188 | 1.88 | 0.25781 | 0.5 | -0.5 | -0.5 | -1.5 | 188 | 3.76 | 0.99803 | -2 | 188 | 3.76 | -0.062791 | -3
[24 empty] | 189 | 3.78 | -0.98229 | 0 |  | 189 | 1.89 | -0.63742 | -0.5 | 2 | 0.5 | 3 | 189 | 1.89 | 0.31797 | 0.5 | -0.5 | -0.5 | -1.5 | 189 | 3.78 | 0.98229 | -2 | 189 | 3.78 | -0.18738 | -3
[24 empty] | 190 | 3.8 | -0.95106 | 0 |  | 190 | 1.9 | -0.58779 | -0.5 | 2 | 0.5 | 3 | 190 | 1.9 | 0.37687 | 0.5 | -0.5 | -0.5 | -1.5 | 190 | 3.8 | 0.95106 | -2 | 190 | 3.8 | -0.30902 | -3
[24 empty] | 191 | 3.82 | -0.90483 | 0 |  | 191 | 1.91 | -0.53583 | -0.5 | 2 | 0.5 | 3 | 191 | 1.91 | 0.43429 | 0.5 | -0.5 | -0.5 | -1.5 | 191 | 3.82 | 0.90483 | -2 | 191 | 3.82 | -0.42578 | -3
[24 empty] | 192 | 3.84 | -0.84433 | 0 |  | 192 | 1.92 | -0.48175 | -0.5 | 2 | 0.5 | 3 | 192 | 1.92 | 0.48999 | 0.5 | -0.5 | -0.5 | -1.5 | 192 | 3.84 | 0.84433 | -2 | 192 | 3.84 | -0.53583 | -3
[24 empty] | 193 | 3.86 | -0.77051 | 0 |  | 193 | 1.93 | -0.42578 | -0.5 | 2 | 0.5 | 3 | 193 | 1.93 | 0.54376 | 0.5 | -0.5 | -0.5 | -1.5 | 193 | 3.86 | 0.77051 | -2 | 193 | 3.86 | -0.63742 | -3
[24 empty] | 194 | 3.88 | -0.68455 | 0 |  | 194 | 1.94 | -0.36812 | -0.5 | 2 | 0.5 | 3 | 194 | 1.94 | 0.59538 | 0.5 | -0.5 | -0.5 | -1.5 | 194 | 3.88 | 0.68455 | -2 | 194 | 3.88 | -0.72897 | -3
[24 empty] | 195 | 3.9 | -0.58779 | 0 |  | 195 | 1.95 | -0.30902 | -0.5 | 2 | 0.5 | 3 | 195 | 1.95 | 0.64466 | 0.5 | -0.5 | -0.5 | -1.5 | 195 | 3.9 | 0.58779 | -2 | 195 | 3.9 | -0.80902 | -3
[24 empty] | 196 | 3.92 | -0.48175 | 0 |  | 196 | 1.96 | -0.24869 | -0.5 | 2 | 0.5 | 3 | 196 | 1.96 | 0.69139 | 0.5 | -0.5 | -0.5 | -1.5 | 196 | 3.92 | 0.48175 | -2 | 196 | 3.92 | -0.87631 | -3
[24 empty] | 197 | 3.94 | -0.36812 | 0 |  | 197 | 1.97 | -0.18738 | -0.5 | 2 | 0.5 | 3 | 197 | 1.97 | 0.73539 | 0.5 | -0.5 | -0.5 | -1.5 | 197 | 3.94 | 0.36812 | -2 | 197 | 3.94 | -0.92978 | -3
[24 empty] | 198 | 3.96 | -0.24869 | 0 |  | 198 | 1.98 | -0.12533 | -0.5 | 2 | 0.5 | 3 | 198 | 1.98 | 0.77649 | 0.5 | -0.5 | -0.5 | -1.5 | 198 | 3.96 | 0.24869 | -2 | 198 | 3.96 | -0.96858 | -3
[24 empty] | 199 | 3.98 | -0.12533 | 0 |  | 199 | 1.99 | -0.062791 | -0.5 | 2 | 0.5 | 3 | 199 | 1.99 | 0.81452 | 0.5 | -0.5 | -0.5 | -1.5 | 199 | 3.98 | 0.12533 | -2 | 199 | 3.98 | -0.99211 | -3
[24 empty] | 200 | 4 | -9.8012e-16 | 0 |  | 200 | 2 | -4.9006e-16 | -0.5 | 2 | 0.5 | 3 | 200 | 2 | 0.84934 | 0.5 | -0.5 | -0.5 | -1.5 | 200 | 4 | 8.576e-16 | -2 | 200 | 4 | -1 | -3

## License
For any futher assistance on this tool, please post your question in the following forum - E2E Precision Data Converters Forum | Table of Contents
How to use this tool...
TEXAS INSTRUMENTS TEXT FILE LICENSE
Copyright (c) 2023 Texas Instruments Incorporated
All rights reserved not granted herein.
Limited License.
Texas Instruments Incorporated grants a world-wide, royalty-free, non-exclusive license under copyrights and patents it now or hereafter owns or controls to make, have made, use, import, offer to sell and sell ("Utilize") this software subject to the terms herein. With respect to the foregoing patent license, such license is granted solely to the extent that any such patent is necessary to Utilize the software alone. The patent license shall not apply to any combinations which include this software, other than combinations with devices manufactured by or for TI (“TI Devices”). No hardware patent is licensed hereunder.
Redistributions must preserve existing copyright notices and reproduce this license (including the above copyright notice and the disclaimer and (if applicable) source code license limitations below) in the documentation and/or other materials provided with the distribution
Redistribution and use in binary form, without modification, are permitted provided that the following conditions are met:
* No reverse engineering, decompilation, or disassembly of this software is permitted with respect to any software provided in binary form.
* any redistribution and use are licensed by TI for use only with TI Devices.
* Nothing shall obligate TI to provide you with source code for the software licensed and provided to you in object code.
If software source code is provided to you, modification and redistribution of the source code are permitted provided that the following conditions are met:
* any redistribution and use of the source code, including any resulting derivative works, are licensed by TI for use only with TI Devices.
* any redistribution and use of any object code compiled from the source code and any resulting derivative works, are licensed by TI for use only with TI Devices.
Neither the name of Texas Instruments Incorporated nor the names of its suppliers may be used to endorse or promote products derived from this software without specific prior written permission.
DISCLAIMER.
THIS SOFTWARE IS PROVIDED BY TI AND TI’S LICENSORS "AS IS" AND ANY EXPRESS OR IMPLIED WARRANTIES, INCLUDING, BUT NOT LIMITED TO, THE IMPLIED WARRANTIES OF MERCHANTABILITY AND FITNESS FOR A PARTICULAR PURPOSE ARE DISCLAIMED. IN NO EVENT SHALL TI AND TI’S LICENSORS BE LIABLE FOR ANY DIRECT, INDIRECT, INCIDENTAL, SPECIAL, EXEMPLARY, OR CONSEQUENTIAL DAMAGES (INCLUDING, BUT NOT LIMITED TO, PROCUREMENT OF SUBSTITUTE GOODS OR SERVICES; LOSS OF USE, DATA, OR PROFITS; OR BUSINESS INTERRUPTION) HOWEVER CAUSED AND ON ANY THEORY OF LIABILITY, WHETHER IN CONTRACT, STRICT LIABILITY, OR TORT (INCLUDING NEGLIGENCE OR OTHERWISE) ARISING IN ANY WAY OUT OF THE USE OF THIS SOFTWARE, EVEN IF ADVISED OF THE POSSIBILITY OF SUCH DAMAGE.