## Calculation Sheet
TPS2592xx Design Calculation Tool
Constants Cells | Input/SelectCells | Calculation Cells |  |  | Recommended Value
Calculated, but can be over-ridden by user
Parameter | Description | Value | Units | Tolerance |  |  |  |  | Version | VOVC (V) | Max Rdson (mΩ) @ 25 degC | Max Rdson (mΩ) @ 125 degC
12V or 5V version | Select among TPS25923x/4x/5x/6x for Over Voltage Clamp | TPS25923 |  |  | 6.1 |  |  |  | TPS25923 | 6.1 | 37 | 48
VIN (max) | Maximum system input voltage (magnitude) | 5 | V | [5 empty] | TPS25924 | 15 | 37 | 48
UVset | Power Failure Detection Threshold (VIN Falling) | 4 | V | [5 empty] | TPS25925 | 6.1 | 39 | 50
Cout | Load Capacitance | 1 | uF | 10% |  |  |  |  | TPS25926 | 15 | 39 | 50
Rlstart | Load at start-up (assumed to be resistive) | 4 | Ohm |  | 1.4929 |  |  |  | TPS25927 | No Clamp | 37 | 48
Imax | Maximum continuous load current (magnitude) | 3.07 | A
Ilimit | Current Limit, 20% higher than maximum continuous load current | 3.684 | A
UVLO set point calculations
R1: Pullup at UVLO Pin | Select a value > 100K to keep I_R12 low | 1000 | kOhm | 1% |  |  |  | 1000
R2_cal | Calculated value of Resistor at UVLO pin | 509.434 | kOhm |  |  | 3.9919 | Power Fail (VIN Falling) | 509.434
SELECT THE VALUE OF RESISTORS AS CLOSEST AVAILABLE VALUE OF R2 | [5 empty] | 4.1397 | Release UVLO (VIN Rising)
R2 | Select the closest possible value as R2_cal | 511 | kOhm | 1% | 511 | 6.1 | OV Clamp (VIN Rising) | 511
UV_final | Power Failure Detection Threshold (VIN Falling) | 3.9919 | V | 3.317%
EN_final | Release UVLO, Enable Chip (VIN Rising) | 4.1397 | V | 3.317%
I_R12 | Current in R1, R2 Branch | 3.3091 | uA
VOVC | Over Voltage Clamp | 6.1 | V | 10%
Calculations for Ilimit (resistor on Ilimit Pin)
RLIM_cal | Calculated current limit resistor | 99.4667 | kOhm |  |  | 0.015243 | Inrush Charging Current | 994.6667
SELECT A ILIMIT RESISTOR WITH THE CLOSEST AVAILABLE VALUE OF Rilim_Cal | [5 empty] | 3.7 | Overload Curr Limit
RLIM | Select the closest available value of RLIM_cal | 100 | kOhm | 1% | 100 | 5.92 | Fastrip Curr Limit | 1000
Ilimit_final | Final current Limit Set Point | 3.7 | A | 8.062%
Ifstrip | Fast-Trip Current Limit to detect short circuit | 5.92 | A | 21.56%
Calculations for SoftStart control (external cap on dVdT pin)
Parameter | Description | Value | Units | Tolerance
I_dVdT | Internal current charging capacitor on dVdT | 0.22 | uA | 15%
Gain_dVdT | Internal Gain for dVdT Control | 4.85 | V/V | 3%
Icharge_fastest | Charging current when charging at fastest possible rate If this current is < Ilimit, no capacitor is required at dVdT pin | 0.015243 | A
Tchg_fastest | No capacitor on dVdT pin, No Load at start-up | 0.32802 | ms | 20%
Tchg_req | The charging time required | 1 | ms
Icharge_req | Charging (inrush) current desired in the system | 0.5 | A
Cext_dvdt_cal1 | calculated value of capacitor at dVdT pin for required Tcharge | 0.2134 | nF
Cext_dvdt_cal2 | calculated value of capacitor at dVdT pin for required Icharge | 0.002134 | nF |  | 0.2134
SELECT A CAPACITOR WITH THE CLOSEST POSSIBLE VALUE to max(Cext_dvdt_cal1, Cext_dvdt_cal2)
CdVdT_ext | The external capacitor connecetd across dVdT pin | 0 | nF | 10% | 0.22
Icharge | Charging Current as per dVdT setting | 0.015243 | A | 20.83%
Does Device Enter Current Limit during start-up? |  | FALSE |  |  | 0.94663
Tchg_dVdT | Charging time set | 0.32802 | ms | 18.28%
Pd_Cout_startup | Power dissipation due to load cap at start-up | 0.038107 | W
Total Power dissipation at Start-up
Pd_Rlstart | Power dissipation due to load resistance at start-up | 1.0417 | W
Pd_startup | Total power dissipation at start-up | 1.0798 | W
| Max power dissipation allowed for glitch-free startup for the programmed startup time | 20 | W
| Will the system have glitch-free startup? | YES
Steady state Voltage drop & Power dissipation
Parameter | Description | Value | Units | Tolerance
Vdrop | Maximum voltage drop across device @ 25 degC | 113.59 | mV
Pdiss_Imax | Steady state power dissipation with Max current @ 25degC | 348.7213 | mW
Parameters internal to Device
Internal FET Parameters
Parameter | Description | Value | Units | Tolerance
VDSS (max) | FET drain-source voltage rating (maximum) | 20 | V
ID(max) | FET drain-source current rating (maximum) | 5.5 | A
Rds(on) | FET maximum Rds(on) at 25degC | 37 | mOhm
Rds(on)_max | FET maximum Rds(on) at 125degC | 48 | mOhm
Thermal Parameters
Tj(max) | Deice maximum junction temperature | 150 | C
TA(max) | Maximum ambient temperature of the application | 125 | C
RJC | Junction to case (top) Thermal Resistance | 53 | C/W
RJA | Junction to ambient thermal resistance | 45.9 | C/W
RJCbot | Junction-to-case(bottom) thermal resistance | 5.9 | C/W
Internal References
UVref | Internal Undervoltage reference | 1.35 | V | 3%
Tchmin | Minimum charging time | 0.4 | ms
Ilimit_vset | reference voltage for setting the current limit | 0.89 | V
Ilimit_offset | Offset at the Ilimit pin |  | A
Note on G9: Min Rlstart allowed.
Note on C14: Higher value will limit the input current drawn from source
Note on C73: Assumption: Depends on application PCB

## Thermal Shutdown Limit Plot
Thermal Shutdown Time Vs. Power Dissipation | [5 empty] | Title of Graph |  | Thermal Shutdown Time Vs. Power Dissipation
Power Dissipation | TA = -40 C | TA = 25 C | TA = 85 C | TA = 125 C
0.6 |  |  |  | 11724 | A
0.71 |  |  |  | 2292 | A
0.78 |  |  |  | 1419 | A
1.5 |  |  |  | 118 | A
2.06 |  |  | 12185 | 50 | E | Lable | X-Axis | Power Dissipation (W)
2.14 |  |  | 10225 | 42 | E
2.25 |  |  | 4228 | 37 | A
2.41 |  |  | 3248 | 30 | E
2.57 |  |  | 2011 | 25 | E
2.74 |  |  | 1226 | 20 | E
2.87 |  |  | 829 | 16 | E
3.03 |  |  | 516 | 13 | E
3.2 |  | 13698 | 459 | 12 | E
3.33 |  | 9564 | 428 | 10 | A
5 |  | 1096 | 91 | 3.1 | A
7.3 |  | 208 | 22 | 1.4 | A
7.8 | 9357 | 160 | 18 | 1.2 | E
10 | 867 | 76.5 | 9.85 | 0.88 | A
15 | 101 | 19.44 | 3.03 | 0.5 | A
20 | 32.7 | 9.33 | 1.72 | 0.33 | A
25 | 17.18 | 4.47 | 1.19 | 0.255 | A
30 | 10.86 | 2.73 | 0.88 | 0.197 | A
35 | 5.96 | 2 | 0.7 | 0.173 | A
40 | 4.6315 | 1.78 | 0.611 | 0.164 | A
45 | 3.18 | 1.36 | 0.485 | 0.147 | A
52 | 2.26 | 1 | 0.4 | 0.11 | A
E: Estimated
A: Actual Measured
| Pd | Tstart
| 1.0798 | 0.32802
Taken on 2-Layer board, 2oz.(0.08-mm thick) with GND plane area: 22 cm2 (Top) and 25 cm2 (Bottom)

## Res EIA Tables
Standard EIA Decade Resistor Values
20% | 10% | 5% | 2% | 1% | 0.5%, 0.25%, 0.1%
E6 | E12 | E24 | E48 | E96 | E192
100 | 100 | 100 | 100 | 100 | 100
101
|  |  |  | 102 | 102
104
|  |  | 105 | 105 | 105
106
|  |  |  | 107 | 107
109
|  | 110 | 110 | 110 | 110
111
|  |  |  | 113 | 113
114
|  |  | 115 | 115 | 115
117
|  |  |  | 118 | 118
120
| 120 | 120 | 121 | 121 | 121
123
|  |  |  | 124 | 124
126
|  |  | 127 | 127 | 127
129
|  |  |  | 130 | 130
132
|  | 130 | 133 | 133 | 133
135
|  |  |  | 137 | 137
138
|  |  | 140 | 140 | 140
142
|  |  |  | 143 | 143
145
150 | 150 | 150 | 147 | 147 | 147
149
|  |  |  | 150 | 150
152
|  |  | 154 | 154 | 154
156
|  |  |  | 158 | 158
160
|  | 160 | 162 | 162 | 162
164
|  |  |  | 165 | 165
167
|  |  | 169 | 169 | 169
172
|  |  |  | 174 | 174
176
| 180 | 180 | 178 | 178 | 178
180
|  |  |  | 182 | 182
184
|  |  | 187 | 187 | 187
189
|  |  |  | 191 | 191
193
|  | 200 | 196 | 196 | 196
198
|  |  |  | 200 | 200
203
|  |  | 205 | 205 | 205
208
|  |  |  | 210 | 210
213
220 | 220 | 220 | 215 | 215 | 215
218
|  |  |  | 221 | 221
223
|  |  | 226 | 226 | 226
229
|  |  |  | 232 | 232
234
|  | 240 | 237 | 237 | 237
240
|  |  |  | 243 | 243
246
|  |  | 249 | 249 | 249
252
|  |  |  | 255 | 255
258
| 270 | 270 | 261 | 261 | 261
264
|  |  |  | 267 | 267
271
|  |  | 274 | 274 | 274
277
|  |  |  | 280 | 280
284
|  | 300 | 287 | 287 | 287
291
|  |  |  | 294 | 294
298
|  |  | 301 | 301 | 301
305
|  |  |  | 309 | 309
312
330 | 330 | 330 | 316 | 316 | 316
320
|  |  |  | 324 | 324
328
|  |  | 332 | 332 | 332
336
|  |  |  | 340 | 340
344
|  | 360 | 348 | 348 | 348
352
|  |  |  | 357 | 357
361
|  |  | 365 | 365 | 365
370
|  |  |  | 374 | 374
379
| 390 | 390 | 383 | 383 | 383
388
|  |  |  | 392 | 392
397
|  |  | 402 | 402 | 402
407
|  |  |  | 412 | 412
417
|  | 430 | 422 | 422 | 422
427
|  |  |  | 432 | 432
437
|  |  | 442 | 442 | 442
448
|  |  |  | 453 | 453
459
470 | 470 | 470 | 464 | 464 | 464
470
|  |  |  | 475 | 475
481
|  |  | 487 | 487 | 487
493
|  |  |  | 499 | 499
505
|  | 510 | 511 | 511 | 511
517
|  |  |  | 523 | 523
530
|  |  | 536 | 536 | 536
542
|  |  |  | 549 | 549
556
| 560 | 560 | 562 | 562 | 562
569
|  |  |  | 576 | 576
583
|  |  | 590 | 590 | 590
597
|  |  |  | 604 | 604
612
|  | 620 | 619 | 619 | 619
626
|  |  |  | 634 | 634
642
|  |  | 649 | 649 | 649
657
|  |  |  | 665 | 665
673
680 | 680 | 680 | 681 | 681 | 681
690
|  |  |  | 698 | 698
706
|  |  | 715 | 715 | 715
723
|  |  |  | 732 | 732
741
|  | 750 | 750 | 750 | 750
759
|  |  |  | 768 | 768
777
|  |  | 787 | 787 | 787
796
|  |  |  | 806 | 806
816
| 820 | 820 | 825 | 825 | 825
835
|  |  |  | 845 | 845
856
|  |  | 866 | 866 | 866
876
|  |  |  | 887 | 887
898
|  | 910 | 909 | 909 | 909
920
|  |  |  | 931 | 931
942
|  |  | 953 | 953 | 953
965
|  |  |  | 976 | 976
988
1000 | 1000 | 1000 | 1000 | 1000 | 1000 | End Values Required for Processing

## Cap Tables
Standard Capacitor Values
pF | nF | µF | mF
1 | 1 | 1 | 1
1.1 | 1.1
1.2 | 1.2
1.3 | 1.3
1.5 | 1.5 | 1.5 | 1.5
1.6 | 1.6
1.8 | 1.8
2 | 2
2.2 | 2.2 | 2.2 | 2.2
2.4 | 2.4
2.7 | 2.7
3 | 3
3.3 | 3.3 | 3.3 | 3.3
3.6 | 3.6 | 4.7
3.9 | 3.9 | 4.7
4.3 | 4.3 | 4.7
4.7 | 4.7 | 4.7 | 4.7
5.1 | 5.1 | 6.8
5.6 | 5.6 | 6.8
6.2 | 6.2 | 6.8
6.8 | 6.8 | 6.8 | 6.8
7.5 | 7.5 | 10
8.2 | 8.2 | 10
9.1 | 9.1 | 10
10 | 10 | 10 | 10
11 | 15 | 15
12 | 15 | 15
13 | 15 | 15
15 | 15 | 15
16 | 22 | 22
18 | 22 | 22
20 | 22 | 22
22 | 22 | 22
24 | 33 | 33
27 | 33 | 33
30 | 33 | 33
33 | 33 | 33
36 | 47 | 47
39 | 47 | 47
43 | 47 | 47
47 | 47 | 47
51 | 68 | 68
56 | 68 | 68
62 | 68 | 68
68 | 68 | 68
75 | 100 | 100
82 | 100 | 100
91 | 100 | 100
100 | 100 | 100
110 | 150 | 150
120 | 150 | 150
130 | 150 | 150
150 | 150 | 150
160 | 220 | 220
180 | 220 | 220
200 | 220 | 220
220 | 220 | 220
240 | 330 | 330
270 | 330 | 330
300 | 330 | 330
330 | 330 | 330
360 | 470 | 470
390 | 470 | 470
430 | 470 | 470
470 | 470 | 470
510 | 680 | 680
560 | 680 | 680
620 | 680 | 680
680 | 680 | 680
750 | 1000 | 1000
820 | 1000 | 1000
910 | 1000 | 1000