## User's_Page
TPS61287 Boost Converter Design Tool
[5 empty] | User's Input |  |  | ABOUT |  | Terms of Use
Step 1: Operating Specifications
|  |  | Description | Value | Units |  | Vin that makes the ILp2p max, V1 |  |  | 11.25
|  |  | Input minimum voltage, VIN_min | 3 | V |  | Vin that makes the ILp2p ratio max, V2 |  |  | 15
|  |  | Input nominal voltage, VIN_nom | 3.6 | V |  | Duty when VIN = V1 |  |  | 0.5
|  |  | Input maximum voltage, VIN_max | 4.2 | V |  | Duty when VIN = V2 |  |  | 0.33333
|  |  | Output voltage, VOUT | 18 | V |  | Inductor peak-to-peak current at V1, ILp2p_1 |  |  | 5.3267
|  |  | Maximum actual output current, IOUT_act_max | 2 | A |  | Inductor peak-to-peak current at V2, ILp2p_2 |  |  | 4.7348
|  |  | Assumed Efficiency, η | 80 | % |  | Input current when VIN = V2 |  |  | 3
|  |  | Switching frequency, f | 0.32 | MHz |  | Input current when VIN = VIN_max |  |  | 10.7143
|  |  | Set nominal valley switching current limit, Ilimit_nom | 20 | A |  |  |  | Maximum inductor peak current@VIN_min, ILpeak_max | 16.2311 | A
|  |  | Programmable valley current limit resistor, RILIM | 20 | kΩ |  | Calculate the maximum input average current, IIN_max |  |  | 15 | A
|  |  | Minimum duty cycle, Dmin | 0.81333 | - |  | Calculate the minimum input average current, IIN_min |  |  | 10.7143 | A
|  |  | Nominal duty cycle, Dnom | 0.84 | - |  |  |  | Inductor peak-to-peak current at VIN_min, ILp2p_act_min | 2.4621 | A
|  |  | Maximum duty cycle, Dmax | 0.86667 | - |  |  |  | Inductor peak-to-peak current at VIN_nom, ILp2p_act_nom | 2.8636 | A
|  |  | Maximum calculated output current @VIN_min, IOUT_cal_max | 2.8308 | A |  |  |  | Inductor peak-to-peak current at VIN_max, ILp2p_act_max | 3.2348 | A
[9 empty] | Nominal inductor RMS current, ILrms_act_nom | 12.5273 | A
Step 2: Inductor Selection
|  |  | Input nominal average current, IIN_nom | 12.5 | A
|  |  | Selected recommended inductor peak-to-peak current ratio, ILp2p_ratio | 20 | % |  | time | IL
|  |  | Calculated maximum inductor peak-to-peak current ripple based on the max ratio, ILp2p_cal | 2.5 | A |  | 0 | 11.0682
|  |  | Recommended inductance value, Lcal | 3.78 | μH |  | 2.625 | 12.5
|  |  | Selected inductance, L | 3.3 | μH |  | 3.125 | 11.0682
|  |  | Inductor DCR, RL_DCR | 7.5 | mΩ |  | 5.75 | 12.5
|  |  | Inductor peak-to-peak current at @VIN_nom, ILp2p_act | 2.8568 | A |  | 6.25 | 11.0682
Step 3: Output Capacitor Selection
|  |  | Maximum acceptable output voltage ripple, VOUT_p2p_max | 180 | mV
|  |  | Recommended minimum effective output capacitance, COUT_cal_min@VIN_min | 30.0926 | μF | Pay attention to the ceramic capacitors (MLCC) DC bias effect. |  |  |  | Pay attention that the electrolytic capacitor ESR increases much with temperature reducing.
|  |  | Selected effective output capacitance of MLCC capacitors, COUT_MLCC | 60 | μF | Here is an example of the GRM31CD71H106KE11. |  |  |  | Here is an example of the EEETC1V221P.
|  |  | Total ESR of output MLCC capacitors, RESR_MLCC | 1 | mΩ
|  |  | Selected effective output capacitance of electrolytic capacitor, COUT_elec | 100 | μF
|  |  | Total ESR of output electrolytic capacitors, RESR_elec | 40 | mΩ
|  |  | Output Capacitor RMS Current, ICOUT_rms | 4.4721 | A
Step 4: Input Capacitor Selection
|  |  | Maximum acceptable input voltage ripple, VIN_p2p_max | 100 | mV
|  |  | Recommended minimum input capacitance, CIN_cal_min | 11.1861 | µF
|  |  | Input capacitance, CIN_act | 10 | µF
|  |  | RMS current of the input capacitor, ICIN_rms | 0.82666 | A
Step 5: Feedback and Compensation Design
Power Stage
|  |  | Selected inductance, L | 3.3 | μH
|  |  | Load resistance, ROUT | 9 | Ω
|  |  | Total effective output capacitance, COUT | 160 | μF
|  |  | Switching frequency, fsw | 0.32 | MHz
|  |  | Duty cycle in steady-state, D | 0.86667 | -
|  |  | DC gain of power stage, APS | 0.59698 | Ω
|  |  | Right-half-plane zero of power stage, zRHP | 7.7166 | kHz
|  |  | Small pole of power stage, psmall | 221.7799 | Hz
|  |  | Large pole of power stage, plarge | 117.7338 | kHz
Feedback, EA and Compensation
|  |  | Output voltage, VOUT | 18 | V
|  |  | Reference voltage, VREF | 1 | V
|  |  | Transconductance of the amplifier, GEA | 180 | μS
|  |  | Output resistance of the amplifier, REA | 100 | MΩ
|  |  | Equivalent sense resistor, Rsense | 0.05 | Ω
|  |  | DC gain of EA, AEA | 20000 | 1/Ω
|  |  | Main pole of EA, pEA | 0.072343 | Hz
|  |  | Zero of compensation, zcomp | 144.6863 | Hz
|  |  | Pole of compensation, pcomp | 31.831 | kHz
Zeros and pole from Cout ESR
|  |  | Selected effective output capacitance of MLCC capacitors, COUT_MLCC | 60 | μF
|  |  | Total ESR of output MLCC capacitors, RESR_MLCC | 1 | mΩ
|  |  | Selected effective output capacitance of electrolytic capacitor, COUT_MLCC | 100 | μF
|  |  | ESR of output electrolytic capacitors, COUT_elec | 40 | mΩ
|  |  | Zero 1 of COUT ESR, zESR_1 | 39.7887 | kHz
|  |  | Zero 2 of COUT ESR, zESR_2 | 2652.5824 | kHz
|  |  | Pole of COUT ESR, pESR | 66.3146 | kHz
Zeros and pole from feedforward (optional)
|  |  | Feedback top resistor, RFBT | 243.1 | kΩ
|  |  | Feedback bottom resistor, RFBB | 14.3 | kΩ
|  |  | Feedforward capacitor, Cff |  | pF
|  |  | Zero of feedforward, zff |  | kHz
|  |  | Pole of feedforward, pff |  | kHz
Overall bode plot
|  |  | Suggested Bandwidth @Vin(min), VOUT(max),IOUT(max), fCO_calc | 1.5433 | kHz
|  |  | Selected Bandwidth @Vin(min), VOUT(max),IOUT(max), fCO | 1.5 | kHz
|  | Calculated |  | Selected
| RC | 56.52 | kΩ | 50 | kΩ
| CC | 14.4 | nF | 22 | nF
| CP | 128 | pF | 100 | pF
|  |  | Calculated crossover frequency, fc | 1.3336 | kHz
|  |  | Phase Margin, PM | 81.1966 | ˚
|  |  | Gain Margin, GM | -15.0936 | dB
Step 6: UVLO Resistor Divider Selection (optional, please refer to datasheet section 6.3.3)
|  |  | Sourcing current at the EN/UVLO pin, IEN/UVLO | 5.3 | μA
|  |  | UVLO rising threshold at the EN/UVLO, VUVLO_RISE | 1.23 | V
|  |  | Desired voltage On, VUVLO_ON |  | V
|  |  | Desired voltage OFF, VUVLO_OFF |  | V
|  |  | Calculated top UVLO resistor value, RUVT_CALC |  | kΩ
|  |  | Selected top UVLO resistor value, RUVT |  | kΩ
|  |  | Calculated bottom UVLO Resistor, RUVB_CALC |  | kΩ | VIN_min | 3 | V
|  |  | Selected bottom UVLO resistor value, RUVB |  | kΩ | VOUT |  | V
|  |  | Actual voltage On, VUVLO_ON |  | V | IOUT_act_max | 2 | A
|  |  | Actual voltage Off, VUVLO_OFF |  | V
Step 7: Low-Side MOSFET Selection
|  |  | On-State resistance, RDS(on) | 7 | mΩ
|  |  | Total gate charge, QG | 9 | nC
|  |  | Gate resistance, RG | 0.8 | Ω
|  |  | External gate resistance on PCB, RG_PCB | 0 | Ω
|  |  | Input capacitance at Vds=0V, Ciss_0V | 2000 | pF
|  |  | Input capacitance at Vds=Vout, Ciss_Vout | 1800 | pF
|  |  | Output capacitance at Vds=0V, Coss_0V | 2200 | pF
|  |  | Output capacitance at Vds=Vout, Coss_Vout | 500 | pF
|  |  | Reverse transfer capacitance at Vds=0V, Crss_0V | 450 | pF
|  |  | Reverse transfer capacitance at Vds=Vout, Crss_Vout | 40 | pF
|  |  | Low side FET gate driving voltage, VLS_gate | 5.1 | V
|  |  | Gate-Source Threshold Voltage, VGS(TH) | 1.2 | V
|  |  | Gate plateau voltage / miller voltage, Vplateau | 2.5 | V
|  |  | LS-GATE off to HS-GATE on deadtime, tDLH | 30 | ns
|  |  | Calculated low side off time, toff_gate (smaller than deadtime, tDLH and suggest to leave 20% margin) | 19.2311 | ns
Step 8: Efficiency Analyzer
|  |  | Default EVM Inductor DC loss, Ploss_inductor_DC | 1177.0003 | mW
|  |  | Actually used inductor DC loss, Ploss_act_inductor_DC |  | mW
|  |  | Default EVM Inductor AC loss, Ploss_inductor_AC | 62.6862 | mW
|  |  | Actually used inductor AC loss, Ploss_act_inductor_AC |  | mW
|  |  | Low-side MOSFET power loss, Ploss_LS_FET | 1141.6306 | mW
|  |  | IC power loss, Ploss_IC | 1715.8121 | mW
|  |  | Low-side MOSFET Junction-to-ambient thermal resistance, RƟJA_FET | 60 | °C/W
|  |  | Low-side MOSFET junction temperature rise | 68.4978 | °C
|  |  | IC Junction-to-ambient thermal resistance, RƟJA_IC | 36.6 | °C/W
|  |  | IC junction temperature rise | 62.7987 | °C
|  |  | Calculated efficiency on PWM@VIN_nom, VOUT, IOUT_MAX, ηcal | 89.782 | %
Note on L2: Welcome to the TPS61287 Quickstart Design Tool This stand-alone tool facilitates and assists the power supply engineer with the design of a DC/DC converter based on TPS61287. Rev 1.0, Texas Instruments, Inc.
Note on P2: Texas Instruments: Limited Use Policy You must treat this software and documentation like any other copyrighted material. You may not: - Copy documentation of the softeware - Copy this software except to make archival or backup copies - Reverse engineer, disassemble, decompile or make any attempt to discover the source code od the softeware - Place the software onto a server so that it is accessible via a public network such as the Internet - Sublicense, rent, lease or lend any portion of the software or documentation Texas Instruments is not responsible for the validity of any design created with this software and urges all designs to be fully tested and carefully verified. Refer to the TPS61287 product datasheet and EVM user guides for more details.
Note on K4: D = 0.5
Note on H5: Minimum Input Voltage: Enter the minimum operating input voltage The TPS61287 input voltage operating range is 2V to 23V. The text in the cell is flagged red if: -The input voltage is below 2V -The input voltage is above 23V
Note on K5: D = 1/3
Note on H6: Nominal Input Voltage: Enter the nominal operating input voltage The TPS61287 input voltage operating range is 2V to 23V. The text in the cell is flagged red if: -The input voltage is above VIN_max -The input voltage is below VIN_min
Note on H7: Maximum Input Voltage: Enter the minimum operating input voltage The TPS61287 input voltage operating range is 2V to 23V. The text in the cell is flagged red if: -The input voltage is below 2V -The input voltage is above 23V
Note on H8: Output Voltage: Enter the designed operating output voltage The TPS61287 maximum output voltage is 25V. The text in the cell is flagged red if: -The output voltage is above 25V or below 4.5V
Note on H9: Customer wanted maximum output current. The text in the cell is flagged red if: -It is bigger than the minimum guaranteed maximum calculated output current, IOUT_max_cal
Note on H10: Enter estimated efficiency based on practical input and output condition. Use 90% for a starting point.
Note on H12: Switching current limit: Enter the designed switching current limit. The TPS61287 maximum switching current limit is 20A. The text in the cell is flagged red if: -The current limit is above 20A or below 5A
Note on Q12: Inductor Peak Current at minimum Vin: The chosen inductor Isat spec should be larger than calculated inductor peak current and leave 30% margin at least. The text in this cell is flagged red if: - calculated inductor peak current is larger than set maximum peak current limit
Note on H14: Min Duty Cycle at max input voltage
Note on H15: Duty Cycle at normal input voltage
Note on H16: Max Duty Cycle at min input voltage
Note on H17: Minimum IOUT_max Please make sure that when calculate the guaranteed maximum IOUT the minimum peak current limit should be used
Note on H21: Selected the Inductor Peak-to-Peak Current Ratio: The usually used max ratio of the inductor current ripple to the average inductor current is 20%~40%. It's not a mandatory rule. When the Iout is small, the ratio can be bigger than 40% if the other requirements can be met.
Note on H24: Selected Inductance Value: This is the selected inductance value. The calculated inductance value should be used as a guide line to select the inductance value.
Note on H31: Output Capacitance: Enter the output capacitance here based on the minimum calculated result. Make sure that the nominal capacitance is appropriately degrated for applied voltage particularly with ceramics.
Note on G33: If no electrolytic capacitor in output, please keep the cells blank.
Note on G34: If no electrolytic capacitor in output, please keep the cells blank.
Note on G46: Output Resistance: ROUT = VOUT/IOUT_max
Note on G56: Please refer to the datasheet for this parameter
Note on G57: Please refer to the datasheet for this parameter
Note on G59: Please refer to the datasheet for this parameter Rsense=1/Kcomp Kcomp is specified in datasheet
Note on G75: Feedforward capacitor Cff If no Cff, just leave this cell blank
Note on G79: Control Loop Bandwidth This sets the bandwidth of the control loop. In a boost controler the RHP zero of the plant transfer function limits the maximum value of the control loop bandwidth. The FCO_calc suggests 1/5th the RHP zero frequency at Vin(min).
Note on G80: Control Loop Bandwidth It is recommend to not exceed the FCO_calc value.
Note on G83: User defined compensation parameter In normal work conditions, the value in official EVM is recommended.
Note on G84: User defined compensation parameter In normal work conditions, the value in official EVM is recommended.
Note on G85: User defined compensation parameter In normal work conditions, the value in official EVM is recommended. If no Cp, just leave this cell blank
Note on G88: Phase margin PM should be larger than 45°. This is calculated value by theory for reference, TI suggests to test on bench to double check the stability.
Note on G89: Gain Margin GM should be smaller than -10dB. This is calculated value by theory for reference, TI suggests to test on bench to double check the stability.
Note on G92: Please refer to the datasheet for this parameter
Note on G93: Please refer to the datasheet for this parameter
Note on L98: Nominal Input Voltage: Enter the nominal operating input voltage The TPS61287 input voltage operating range is 2V to 20V. The text in the cell is flagged red if: -The input voltage is above VIN_max -The input voltage is below VIN_min
Note on L99: Output Voltage: Enter the designed operating output voltage The TPS61287 maximum output voltage is 25V. The text in the cell is flagged red if: -The output voltage is above 25V or below 4.5V
Note on G100: Actual UVLO Turn-on Threshold Please make sure that the voltage is higher than start-up voltage, that is 2.5V
Note on L100: Customer wanted maximum output current. The text in the cell is flagged red if: -It is bigger than the minimum guaranteed maximum calculated output current, IOUT_max_cal
Note on G101: Actual UVLO Turn-off Threshold Please make sure that the voltage is higher than start-up voltage, that is 1.2V
Note on G107: Gate Resistance A higher gate resistance for the low side FET can improve the switching node voltage stress at the cost of efficiency. For TPS61287, it is not recommended to add external gate resistor usually.
Note on G108: Input Capacitance Read the value from the Ciss-Vds curve.
Note on G109: Input Capacitance Read the value from the Ciss-Vds curve.
Note on G110: Output Capacitance Read the value from the Coss-Vds curve.
Note on G111: Output Capacitance Read the value from the Coss-Vds curve.
Note on G112: Reverse Transfer Capacitance Read the value from the Crss-Vds curve.
Note on G113: Reverse Transfer Capacitance Read the value from the Crss-Vds curve.
Note on G114: Low side FET gate driving voltage It equals with VCC voltage.
Note on G115: Gate-Source Threshold Voltage This should be less than gate driving voltage.
Note on G116: Gate plateau voltage / miller voltage This should be less than gate driving voltage.
Note on G118: Please refer to the datasheet for this parameter
Note on G119: Low side gate turn off time It should be smaller than LS-GATE off to HS-GATE on deadtime, tDLH and leave about 20% margin, to avoid potential shooting through. Please use a MOSFET with smaller capcacitance if the turn off time is larger than deadtime. It is calculated value by theory for reference, TI suggests to test on bench to double check the real off time.
Note on G123: If the efficiency estimation is based on the inductor used on the official EVM, leave the cell blank.
Note on G125: If the efficiency estimation is based on the inductor used on the official EVM, leave the cell blank.
Note on G129: Junction-to-ambient thermal resistance TPS61287 junction to ambient thermal resistance on EVM. The actual ƟJA depends on the PCB design.
Note on G130: Calculated temperature rise The temperature rise is calculated value by theory for reference. TI suggests to test on bench to double check the temperature rise.
Note on G131: Junction-to-ambient thermal resistance TPS61287 junction to ambient thermal resistance on EVM. The actual ƟJA depends on the PCB design.
Note on G132: Calculated temperature rise The temperature rise is calculated value by theory for reference. TI suggests to test on bench to double check the temperature rise.
Note on G134: Calculated efficiency on PWM The efficiency is calculated value by theory for reference, and only valid when the device is operated on PWM not PFM. TI suggests to test on bench to double check the efficiency.

## Loop_Response (hidden)
Loop Calculation for Boost Converter with Peak Current COT Control - 20231225 | [5 empty] | Log(f)-1 | f | Overall |  | Power Stage | [8 empty] | Feedback, EA and Comp | [8 empty] | Cout ESR | [7 empty] | Feedforward
|  | Category | Variable | Value | Unit |  |  | Phase Margin (PM) | Gain | A_PS | z_RHP phase | z_RHP gain | p_small phase | p_small gain | p_large phase | p_large gain | Total phase | Total Gain | A_EA | p_EA phase | p_EA gain | z_comp phase | z_comp gain | p_comp phase | p_comp gain | Total phase | Total Gain | z_esr_1 phase | z_esr_1 gain | z_esr_2 phase | z_esr_2 gain | p_esr phase | p_esr gain | Total phase | Total Gain | z_ff phase | z_ff gain | p_ff phase | p_ff gain | Total phase | Total Gain
|  | Power Stage | A_PS | 0.59698 | Ω | 1 | 100 | 99.5099 | 19.6206 | 0.59698 | -0.74246 | 0.00072928 | -24.2705 | -0.80377 | -0.048665 | -3.1332e-06 | -25.0616 | -5.2838 | 20000 | -89.9586 | -62.8121 | 34.6503 | 1.6958 | -0.18 | -4.2863e-05 | -55.4882 | 24.9043 | 0.144 | 2.7432e-05 | 0.00216 | 6.1723e-09 | -0.0864 | -9.8757e-06 | 0.05976 | 1.7563e-05 | 0 | 0 | 0 | 0 | 0 | 0
|  |  | z_RHP | 7.7166 | kHz | 1.01 | 102.3293 | 99.6091 | 19.4518 | 0.59698 | -0.75975 | 0.00076365 | -24.7686 | -0.83821 | -0.049799 | -3.2808e-06 | -25.5782 | -5.3182 | 20000 | -89.9595 | -63.0121 | 35.2698 | 1.7615 | -0.18419 | -4.4883e-05 | -54.8739 | 24.77 | 0.14735 | 2.8725e-05 | 0.0022103 | 6.4632e-09 | -0.088412 | -1.0341e-05 | 0.061152 | 1.8391e-05 | 0 | 0 | 0 | 0 | 0 | 0
|  |  | p_small | 221.7799 | Hz | 1.02 | 104.7129 | 99.7052 | 19.2838 | 0.59698 | -0.77745 | 0.00079964 | -25.2742 | -0.87399 | -0.050959 | -3.4354e-06 | -26.1026 | -5.3539 | 20000 | -89.9604 | -63.2121 | 35.8941 | 1.8292 | -0.18848 | -4.6998e-05 | -54.2548 | 24.6377 | 0.15079 | 3.0079e-05 | 0.0022618 | 6.7678e-09 | -0.090472 | -1.0828e-05 | 0.062576 | 1.9257e-05 | 0 | 0 | 0 | 0 | 0 | 0
|  |  | p_large | 117.7338 | kHz | 1.03 | 107.1519 | 99.7978 | 19.1165 | 0.59698 | -0.79555 | 0.00083732 | -25.7873 | -0.91114 | -0.052146 | -3.5973e-06 | -26.635 | -5.391 | 20000 | -89.9613 | -63.4121 | 36.5229 | 1.899 | -0.19287 | -4.9213e-05 | -53.6312 | 24.5075 | 0.1543 | 3.1497e-05 | 0.0023145 | 7.0867e-09 | -0.092579 | -1.1339e-05 | 0.064034 | 2.0165e-05 | 0 | 0 | 0 | 0 | 0 | 0
|  | Feedback, EA and Comp | A_EA | 20000 | 1/Ω | 1.04 | 109.6478 | 99.8868 | 18.9498 | 0.59698 | -0.81408 | 0.00087677 | -26.3078 | -0.94971 | -0.053361 | -3.7669e-06 | -27.1752 | -5.4296 | 20000 | -89.9622 | -63.6121 | 37.156 | 1.9709 | -0.19737 | -5.1533e-05 | -53.0036 | 24.3794 | 0.15789 | 3.2981e-05 | 0.0023684 | 7.4207e-09 | -0.094736 | -1.1873e-05 | 0.065525 | 2.1115e-05 | 0 | 0 | 0 | 0 | 0 | 0
|  |  | p_EA | 0.072343 | Hz | 1.05 | 112.2018 | 99.9718 | 18.7839 | 0.59698 | -0.83304 | 0.00091809 | -26.8355 | -0.98972 | -0.054604 | -3.9444e-06 | -27.7232 | -5.4695 | 20000 | -89.9631 | -63.8121 | 37.793 | 2.0449 | -0.20196 | -5.3961e-05 | -52.372 | 24.2534 | 0.16157 | 3.4535e-05 | 0.0024236 | 7.7705e-09 | -0.096942 | -1.2433e-05 | 0.067051 | 2.211e-05 | 0 | 0 | 0 | 0 | 0 | 0
|  |  | z_comp | 144.6863 | Hz | 1.06 | 114.8154 | 100.0528 | 18.6186 | 0.59698 | -0.85244 | 0.00096136 | -27.3706 | -1.0312 | -0.055875 | -4.1303e-06 | -28.2789 | -5.511 | 20000 | -89.9639 | -64.0121 | 38.4336 | 2.1211 | -0.20667 | -5.6504e-05 | -51.7369 | 24.1296 | 0.16533 | 3.6163e-05 | 0.00248 | 8.1367e-09 | -0.0992 | -1.3019e-05 | 0.068613 | 2.3152e-05 | 0 | 0 | 0 | 0 | 0 | 0
|  |  | p_comp | 31.831 | kHz | 1.07 | 117.4898 | 100.1294 | 18.454 | 0.59698 | -0.87229 | 0.0010067 | -27.9128 | -1.0743 | -0.057177 | -4.325e-06 | -28.8423 | -5.554 | 20000 | -89.9647 | -64.2121 | 39.0777 | 2.1995 | -0.21148 | -5.9167e-05 | -51.0985 | 24.008 | 0.16918 | 3.7867e-05 | 0.0025378 | 8.5201e-09 | -0.10151 | -1.3632e-05 | 0.070211 | 2.4243e-05 | 0 | 0 | 0 | 0 | 0 | 0
|  | ESR | z_esr_1 | 39.7887 | kHz | 1.08 | 120.2264 | 100.2015 | 18.29 | 0.59698 | -0.89261 | 0.0010541 | -28.462 | -1.1189 | -0.058509 | -4.5288e-06 | -29.4132 | -5.5986 | 20000 | -89.9655 | -64.4121 | 39.7247 | 2.2801 | -0.21641 | -6.1956e-05 | -50.4572 | 23.8886 | 0.17313 | 3.9652e-05 | 0.0025969 | 8.9217e-09 | -0.10388 | -1.4275e-05 | 0.071847 | 2.5386e-05 | 0 | 0 | 0 | 0 | 0 | 0
|  |  | z_esr_2 | 2652.5824 | kHz | 1.09 | 123.0269 | 100.2688 | 18.1266 | 0.59698 | -0.9134 | 0.0011038 | -29.0182 | -1.1651 | -0.059872 | -4.7422e-06 | -29.9915 | -5.6448 | 20000 | -89.9663 | -64.6121 | 40.3745 | 2.3629 | -0.22145 | -6.4876e-05 | -49.8132 | 23.7714 | 0.17716 | 4.152e-05 | 0.0026574 | 9.3421e-09 | -0.1063 | -1.4947e-05 | 0.07352 | 2.6582e-05 | 0 | 0 | 0 | 0 | 0 | 0
|  |  | p_esr | 66.3146 | kHz | 1.1 | 125.8925 | 100.3311 | 17.9638 | 0.59698 | -0.93467 | 0.0011558 | -29.5813 | -1.213 | -0.061266 | -4.9657e-06 | -30.5772 | -5.6926 | 20000 | -89.9671 | -64.8121 | 41.0268 | 2.4479 | -0.22661 | -6.7933e-05 | -49.1669 | 23.6564 | 0.18128 | 4.3477e-05 | 0.0027193 | 9.7824e-09 | -0.10877 | -1.5652e-05 | 0.075233 | 2.7835e-05 | 0 | 0 | 0 | 0 | 0 | 0
|  | Feedforward | z_ff |  | kHz | 1.11 | 128.825 | 100.3882 | 17.8016 | 0.59698 | -0.95644 | 0.0012102 | -30.151 | -1.2626 | -0.062693 | -5.1997e-06 | -31.1701 | -5.7422 | 20000 | -89.9678 | -65.0121 | 41.681 | 2.5352 | -0.23188 | -7.1135e-05 | -48.5187 | 23.5437 | 0.18551 | 4.5526e-05 | 0.0027826 | 1.0243e-08 | -0.1113 | -1.639e-05 | 0.076985 | 2.9147e-05 | 0 | 0 | 0 | 0 | 0 | 0
|  |  | p_ff |  | kHz | 1.12 | 131.8257 | 100.44 | 17.6399 | 0.59698 | -0.97871 | 0.0012673 | -30.7272 | -1.314 | -0.064154 | -5.4448e-06 | -31.7701 | -5.7934 | 20000 | -89.9686 | -65.2121 | 42.3371 | 2.6248 | -0.23728 | -7.4487e-05 | -47.8688 | 23.4333 | 0.18983 | 4.7672e-05 | 0.0028474 | 1.0726e-08 | -0.1139 | -1.7162e-05 | 0.078778 | 3.0521e-05 | 0 | 0 | 0 | 0 | 0 | 0
|  | Results | fc | 1.3336 | kHz | 1.13 | 134.8963 | 100.4861 | 17.4787 | 0.59698 | -1.0015 | 0.001327 | -31.3098 | -1.3671 | -0.065648 | -5.7014e-06 | -32.377 | -5.8465 | 20000 | -89.9693 | -65.4121 | 42.9945 | 2.7167 | -0.24281 | -7.7997e-05 | -47.2176 | 23.3251 | 0.19425 | 4.9919e-05 | 0.0029138 | 1.1232e-08 | -0.11655 | -1.7971e-05 | 0.080613 | 3.1959e-05 | 0 | 0 | 0 | 0 | 0 | 0
|  |  | PM | 81.1966 | ˚ | 1.14 | 138.0384 | 100.5264 | 17.318 | 0.59698 | -1.0248 | 0.0013895 | -31.8986 | -1.422 | -0.067177 | -5.9701e-06 | -32.9906 | -5.9014 | 20000 | -89.97 | -65.6121 | 43.653 | 2.8108 | -0.24847 | -8.1673e-05 | -46.5654 | 23.2193 | 0.19877 | 5.2271e-05 | 0.0029816 | 1.1761e-08 | -0.11927 | -1.8818e-05 | 0.082491 | 3.3465e-05 | 0 | 0 | 0 | 0 | 0 | 0
|  |  | GM | -15.0936 | dB | 1.15 | 141.2538 | 100.5608 | 17.1577 | 0.59698 | -1.0487 | 0.001455 | -32.4935 | -1.4788 | -0.068742 | -6.2515e-06 | -33.6109 | -5.9581 | 20000 | -89.9707 | -65.8121 | 44.3122 | 2.9073 | -0.25426 | -8.5522e-05 | -45.9127 | 23.1157 | 0.2034 | 5.4735e-05 | 0.0030511 | 1.2315e-08 | -0.12204 | -1.9705e-05 | 0.084413 | 3.5042e-05 | 0 | 0 | 0 | 0 | 0 | 0
[6 empty] | 1.16 | 144.544 | 100.5891 | 16.9979 | 0.59698 | -1.0731 | 0.0015235 | -33.0941 | -1.5375 | -0.070343 | -6.5461e-06 | -34.2376 | -6.0167 | 20000 | -89.9713 | -66.0121 | 44.9718 | 3.006 | -0.26018 | -8.9553e-05 | -45.2597 | 23.0145 | 0.20814 | 5.7314e-05 | 0.0031221 | 1.2896e-08 | -0.12489 | -2.0633e-05 | 0.086379 | 3.6694e-05 | 0 | 0 | 0 | 0 | 0 | 0
[6 empty] | 1.17 | 147.9108 | 100.6111 | 16.8384 | 0.59698 | -1.0981 | 0.0015953 | -33.7004 | -1.598 | -0.071982 | -6.8546e-06 | -34.8704 | -6.0772 | 20000 | -89.972 | -66.2121 | 45.6314 | 3.1071 | -0.26624 | -9.3773e-05 | -44.6068 | 22.9155 | 0.21299 | 6.0015e-05 | 0.0031949 | 1.3504e-08 | -0.12779 | -2.1606e-05 | 0.088391 | 3.8423e-05 | 0 | 0 | 0 | 0 | 0 | 0
[6 empty] | 1.18 | 151.3561 | 100.6267 | 16.6792 | 0.59698 | -1.1237 | 0.0016705 | -34.312 | -1.6606 | -0.073658 | -7.1776e-06 | -35.5093 | -6.1397 | 20000 | -89.9726 | -66.4121 | 46.2907 | 3.2104 | -0.27244 | -9.8193e-05 | -43.9544 | 22.8189 | 0.21795 | 6.2844e-05 | 0.0032693 | 1.414e-08 | -0.13077 | -2.2624e-05 | 0.09045 | 4.0234e-05 | 0 | 0 | 0 | 0 | 0 | 0
[6 empty] | 1.19 | 154.8817 | 100.6357 | 16.5204 | 0.59698 | -1.1498 | 0.0017492 | -34.9288 | -1.7252 | -0.075374 | -7.5159e-06 | -36.154 | -6.2042 | 20000 | -89.9732 | -66.6121 | 46.9492 | 3.3161 | -0.27878 | -0.00010282 | -43.3028 | 22.7245 | 0.22303 | 6.5805e-05 | 0.0033454 | 1.4806e-08 | -0.13382 | -2.369e-05 | 0.092556 | 4.213e-05 | 0 | 0 | 0 | 0 | 0 | 0
[6 empty] | 1.2 | 158.4893 | 100.6381 | 16.3619 | 0.59698 | -1.1766 | 0.0018316 | -35.5505 | -1.7917 | -0.07713 | -7.8701e-06 | -36.8043 | -6.2707 | 20000 | -89.9738 | -66.8121 | 47.6068 | 3.424 | -0.28528 | -0.00010767 | -42.6524 | 22.6325 | 0.22822 | 6.8907e-05 | 0.0034234 | 1.5504e-08 | -0.13693 | -2.4806e-05 | 0.094712 | 4.4116e-05 | 0 | 0 | 0 | 0 | 0 | 0
[6 empty] | 1.21 | 162.181 | 100.6337 | 16.2035 | 0.59698 | -1.204 | 0.0019179 | -36.1769 | -1.8604 | -0.078926 | -8.241e-06 | -37.4598 | -6.3392 | 20000 | -89.9744 | -67.0121 | 48.2629 | 3.5343 | -0.29192 | -0.00011274 | -42.0034 | 22.5427 | 0.23354 | 7.2154e-05 | 0.0035031 | 1.6235e-08 | -0.14012 | -2.5976e-05 | 0.096918 | 4.6195e-05 | 0 | 0 | 0 | 0 | 0 | 0
[6 empty] | 1.22 | 165.9587 | 100.6224 | 16.0454 | 0.59698 | -1.2321 | 0.0020083 | -36.8076 | -1.9311 | -0.080765 | -8.6294e-06 | -38.1205 | -6.4099 | 20000 | -89.975 | -67.2121 | 48.9174 | 3.6468 | -0.29872 | -0.00011805 | -41.3564 | 22.4552 | 0.23898 | 7.5554e-05 | 0.0035847 | 1.7e-08 | -0.14339 | -2.72e-05 | 0.099176 | 4.8372e-05 | 0 | 0 | 0 | 0 | 0 | 0
[6 empty] | 1.23 | 169.8244 | 100.6041 | 15.8874 | 0.59698 | -1.2607 | 0.0021029 | -37.4425 | -2.004 | -0.082646 | -9.0361e-06 | -38.7859 | -6.4826 | 20000 | -89.9756 | -67.4121 | 49.5698 | 3.7615 | -0.30568 | -0.00012362 | -40.7115 | 22.3699 | 0.24455 | 7.9115e-05 | 0.0036682 | 1.7801e-08 | -0.14673 | -2.8482e-05 | 0.10149 | 5.0651e-05 | 0 | 0 | 0 | 0 | 0 | 0
[6 empty] | 1.24 | 173.7801 | 100.5789 | 15.7295 | 0.59698 | -1.2901 | 0.002202 | -38.0812 | -2.079 | -0.084571 | -9.462e-06 | -39.4559 | -6.5575 | 20000 | -89.9761 | -67.6121 | 50.2198 | 3.8785 | -0.3128 | -0.00012944 | -40.0691 | 22.2869 | 0.25024 | 8.2844e-05 | 0.0037536 | 1.864e-08 | -0.15015 | -2.9824e-05 | 0.10385 | 5.3038e-05 | 0 | 0 | 0 | 0 | 0 | 0
[6 empty] | 1.25 | 177.8279 | 100.5465 | 15.5716 | 0.59698 | -1.3201 | 0.0023058 | -38.7234 | -2.1562 | -0.086541 | -9.9079e-06 | -40.1301 | -6.6346 | 20000 | -89.9767 | -67.8121 | 50.8671 | 3.9977 | -0.32009 | -0.00013554 | -39.4296 | 22.2062 | 0.25607 | 8.6748e-05 | 0.0038411 | 1.9519e-08 | -0.15364 | -3.1229e-05 | 0.10627 | 5.5538e-05 | 0 | 0 | 0 | 0 | 0 | 0
[6 empty] | 1.26 | 181.9701 | 100.5071 | 15.4138 | 0.59698 | -1.3509 | 0.0024144 | -39.3688 | -2.2355 | -0.088557 | -1.0375e-05 | -40.8083 | -6.7139 | 20000 | -89.9772 | -68.0121 | 51.5114 | 4.1192 | -0.32754 | -0.00014193 | -38.7933 | 22.1276 | 0.26204 | 9.0836e-05 | 0.0039306 | 2.0438e-08 | -0.15722 | -3.2701e-05 | 0.10874 | 5.8155e-05 | 0 | 0 | 0 | 0 | 0 | 0
[6 empty] | 1.27 | 186.2087 | 100.4606 | 15.2559 | 0.59698 | -1.3823 | 0.0025282 | -40.0172 | -2.3171 | -0.090619 | -1.0864e-05 | -41.4901 | -6.7953 | 20000 | -89.9777 | -68.2121 | 52.1524 | 4.2428 | -0.33517 | -0.00014862 | -38.1605 | 22.0512 | 0.26814 | 9.5117e-05 | 0.0040221 | 2.1402e-08 | -0.16088 | -3.4242e-05 | 0.11128 | 6.0896e-05 | 0 | 0 | 0 | 0 | 0 | 0
[6 empty] | 1.28 | 190.5461 | 100.407 | 15.098 | 0.59698 | -1.4145 | 0.0026473 | -40.6681 | -2.4009 | -0.09273 | -1.1376e-05 | -42.1753 | -6.879 | 20000 | -89.9782 | -68.4121 | 52.7897 | 4.3686 | -0.34298 | -0.00015562 | -37.5315 | 21.977 | 0.27438 | 9.96e-05 | 0.0041158 | 2.241e-08 | -0.16463 | -3.5856e-05 | 0.11387 | 6.3766e-05 | 0 | 0 | 0 | 0 | 0 | 0
[6 empty] | 1.29 | 194.9845 | 100.3463 | 14.94 | 0.59698 | -1.4475 | 0.002772 | -41.3213 | -2.487 | -0.09489 | -1.1912e-05 | -42.8636 | -6.965 | 20000 | -89.9787 | -68.6121 | 53.4231 | 4.4965 | -0.35097 | -0.00016296 | -36.9066 | 21.9049 | 0.28078 | 0.00010429 | 0.0042117 | 2.3466e-08 | -0.16847 | -3.7546e-05 | 0.11652 | 6.6771e-05 | 0 | 0 | 0 | 0 | 0 | 0
[6 empty] | 1.3 | 199.5262 | 100.2785 | 14.7818 | 0.59698 | -1.4812 | 0.0029026 | -41.9764 | -2.5753 | -0.0971 | -1.2473e-05 | -43.5547 | -7.0532 | 20000 | -89.9792 | -68.8121 | 54.0523 | 4.6265 | -0.35914 | -0.00017064 | -36.2861 | 21.8349 | 0.28732 | 0.00010921 | 0.0043098 | 2.4572e-08 | -0.17239 | -3.9316e-05 | 0.11923 | 6.9918e-05 | 0 | 0 | 0 | 0 | 0 | 0
[6 empty] | 1.31 | 204.1738 | 100.2037 | 14.6235 | 0.59698 | -1.5156 | 0.0030393 | -42.6331 | -2.6659 | -0.099362 | -1.3061e-05 | -44.2481 | -7.1436 | 20000 | -89.9797 | -69.0121 | 54.677 | 4.7587 | -0.36751 | -0.00017868 | -35.6702 | 21.767 | 0.29401 | 0.00011436 | 0.0044102 | 2.573e-08 | -0.17641 | -4.1168e-05 | 0.12201 | 7.3213e-05 | 0 | 0 | 0 | 0 | 0 | 0
[6 empty] | 1.32 | 208.9296 | 100.1219 | 14.4649 | 0.59698 | -1.5509 | 0.0031825 | -43.2911 | -2.7588 | -0.10168 | -1.3677e-05 | -44.9437 | -7.2364 | 20000 | -89.9802 | -69.2121 | 55.2969 | 4.8928 | -0.37607 | -0.0001871 | -35.0593 | 21.7012 | 0.30086 | 0.00011975 | 0.0045129 | 2.6943e-08 | -0.18051 | -4.3109e-05 | 0.12485 | 7.6663e-05 | 0 | 0 | 0 | 0 | 0 | 0
[6 empty] | 1.33 | 213.7962 | 100.0332 | 14.306 | 0.59698 | -1.587 | 0.0033325 | -43.9499 | -2.854 | -0.10404 | -1.4321e-05 | -45.641 | -7.3314 | 20000 | -89.9806 | -69.4121 | 55.9119 | 5.029 | -0.38483 | -0.00019592 | -34.4536 | 21.6373 | 0.30786 | 0.00012539 | 0.004618 | 2.8213e-08 | -0.18472 | -4.514e-05 | 0.12776 | 8.0276e-05 | 0 | 0 | 0 | 0 | 0 | 0
[6 empty] | 1.34 | 218.7762 | 99.9377 | 14.1468 | 0.59698 | -1.624 | 0.0034895 | -44.6094 | -2.9515 | -0.10647 | -1.4996e-05 | -46.3398 | -7.4287 | 20000 | -89.9811 | -69.6121 | 56.5216 | 5.1672 | -0.39379 | -0.00020515 | -33.8533 | 21.5755 | 0.31503 | 0.0001313 | 0.0047256 | 2.9542e-08 | -0.18902 | -4.7268e-05 | 0.13074 | 8.406e-05 | 0 | 0 | 0 | 0 | 0 | 0
[6 empty] | 1.35 | 223.8721 | 99.8354 | 13.9873 | 0.59698 | -1.6618 | 0.0036538 | -45.269 | -3.0513 | -0.10895 | -1.5703e-05 | -47.0397 | -7.5284 | 20000 | -89.9815 | -69.8121 | 57.1258 | 5.3073 | -0.40296 | -0.00021482 | -33.2586 | 21.5156 | 0.32237 | 0.00013749 | 0.0048356 | 3.0935e-08 | -0.19342 | -4.9495e-05 | 0.13378 | 8.8021e-05 | 0 | 0 | 0 | 0 | 0 | 0
[6 empty] | 1.36 | 229.0868 | 99.7266 | 13.8274 | 0.59698 | -1.7005 | 0.003826 | -45.9285 | -3.1534 | -0.11149 | -1.6443e-05 | -47.7404 | -7.6303 | 20000 | -89.9819 | -70.0121 | 57.7244 | 5.4493 | -0.41235 | -0.00022494 | -32.6699 | 21.4576 | 0.32988 | 0.00014396 | 0.0049483 | 3.2393e-08 | -0.19793 | -5.1828e-05 | 0.1369 | 9.2169e-05 | 0 | 0 | 0 | 0 | 0 | 0
|  | Data for PM curve |  | Data for GM curve |  | 1.37 | 234.4229 | 99.6112 | 13.6671 | 0.59698 | -1.7401 | 0.0040062 | -46.5875 | -3.2577 | -0.11408 | -1.7218e-05 | -48.4416 | -7.7345 | 20000 | -89.9823 | -70.2121 | 58.317 | 5.5932 | -0.42195 | -0.00023554 | -32.0872 | 21.4015 | 0.33757 | 0.00015075 | 0.0050635 | 3.3919e-08 | -0.20254 | -5.427e-05 | 0.14009 | 9.6513e-05 | 0 | 0 | 0 | 0 | 0 | 0
|  | X | Y | X | Y | 1.38 | 239.8833 | 99.4895 | 13.5063 | 0.59698 | -1.7806 | 0.0041949 | -47.2456 | -3.3644 | -0.11674 | -1.8029e-05 | -49.1429 | -7.841 | 20000 | -89.9827 | -70.4121 | 58.9036 | 5.7389 | -0.43178 | -0.00024664 | -31.5109 | 21.3472 | 0.34543 | 0.00015785 | 0.0051815 | 3.5518e-08 | -0.20726 | -5.6828e-05 | 0.14335 | 0.00010106 | 0 | 0 | 0 | 0 | 0 | 0
| 1 | 100 | 0 | 1000000 | 0 | 1.39 | 245.4709 | 99.3616 | 13.3451 | 0.59698 | -1.822 | 0.0043925 | -47.9026 | -3.4734 | -0.11946 | -1.8879e-05 | -49.844 | -7.9498 | 20000 | -89.9831 | -70.6121 | 59.4839 | 5.8865 | -0.44184 | -0.00025827 | -30.941 | 21.2948 | 0.35347 | 0.00016529 | 0.0053022 | 3.7192e-08 | -0.21209 | -5.9506e-05 | 0.14669 | 0.00010582 | 0 | 0 | 0 | 0 | 0 | 0
|  | 1333.6098 | 0 | 16033.5164 | 0 | 1.4 | 251.1886 | 99.2276 | 13.1834 | 0.59698 | -1.8644 | 0.0045994 | -48.558 | -3.5847 | -0.12224 | -1.9769e-05 | -50.5447 | -8.0608 | 20000 | -89.9835 | -70.8121 | 60.0578 | 6.0358 | -0.45213 | -0.00027044 | -30.3779 | 21.2441 | 0.36171 | 0.00017308 | 0.0054257 | 3.8945e-08 | -0.21703 | -6.2311e-05 | 0.15011 | 0.00011081 | 0 | 0 | 0 | 0 | 0 | 0
| 2 | 1333.6098 | 0 | 16033.5164 | 0 | 1.41 | 257.0396 | 99.0876 | 13.0211 | 0.59698 | -1.9078 | 0.0048161 | -49.2116 | -3.6982 | -0.12509 | -2.07e-05 | -51.2445 | -8.1741 | 20000 | -89.9839 | -71.0121 | 60.6251 | 6.1868 | -0.46266 | -0.00028318 | -29.8215 | 21.1951 | 0.37013 | 0.00018124 | 0.0055521 | 4.078e-08 | -0.22208 | -6.5247e-05 | 0.1536 | 0.00011603 | 0 | 0 | 0 | 0 | 0 | 0
|  | 1333.6098 | 81.1966 | 16033.5164 | -15.0936 | 1.42 | 263.0268 | 98.9419 | 12.8582 | 0.59698 | -1.9522 | 0.0050429 | -49.863 | -3.814 | -0.128 | -2.1676e-05 | -51.9432 | -8.2897 | 20000 | -89.9842 | -71.2121 | 61.1856 | 6.3395 | -0.47344 | -0.00029653 | -29.2721 | 21.1478 | 0.37875 | 0.00018978 | 0.0056814 | 4.2702e-08 | -0.22725 | -6.8322e-05 | 0.15718 | 0.0001215 | 0 | 0 | 0 | 0 | 0 | 0
| 3 | 1333.6098 | 81.1966 | 16033.5164 | -15.0936 | 1.43 | 269.1535 | 98.7906 | 12.6948 | 0.59698 | -1.9977 | 0.0052804 | -50.5118 | -3.932 | -0.13098 | -2.2698e-05 | -52.6404 | -8.4074 | 20000 | -89.9846 | -71.4121 | 61.7393 | 6.4939 | -0.48446 | -0.0003105 | -28.7298 | 21.1021 | 0.38758 | 0.00019873 | 0.0058137 | 4.4714e-08 | -0.23255 | -7.1542e-05 | 0.16084 | 0.00012723 | 0 | 0 | 0 | 0 | 0 | 0
|  | 1000000 | 81.1966 | 100 | -15.0936 | 1.44 | 275.4229 | 98.6339 | 12.5308 | 0.59698 | -2.0441 | 0.0055291 | -51.1578 | -4.0522 | -0.13404 | -2.3767e-05 | -53.336 | -8.5274 | 20000 | -89.985 | -71.6121 | 62.286 | 6.6498 | -0.49575 | -0.00032514 | -28.1947 | 21.0581 | 0.3966 | 0.00020809 | 0.0059491 | 4.6822e-08 | -0.23796 | -7.4914e-05 | 0.16459 | 0.00013322 | 0 | 0 | 0 | 0 | 0 | 0
[6 empty] | 1.45 | 281.8383 | 98.4719 | 12.3661 | 0.59698 | -2.0917 | 0.0057895 | -51.8006 | -4.1746 | -0.13716 | -2.4887e-05 | -54.0295 | -8.6496 | 20000 | -89.9853 | -71.8121 | 62.8256 | 6.8074 | -0.5073 | -0.00034046 | -27.667 | 21.0156 | 0.40584 | 0.0002179 | 0.0060877 | 4.9028e-08 | -0.24351 | -7.8445e-05 | 0.16842 | 0.0001395 | 0 | 0 | 0 | 0 | 0 | 0
[6 empty] | 1.46 | 288.4032 | 98.3048 | 12.2008 | 0.59698 | -2.1404 | 0.0060622 | -52.44 | -4.2992 | -0.14035 | -2.606e-05 | -54.7207 | -8.7739 | 20000 | -89.9856 | -72.0121 | 63.358 | 6.9664 | -0.51911 | -0.00035651 | -27.1468 | 20.9746 | 0.41529 | 0.00022817 | 0.0062295 | 5.1339e-08 | -0.24918 | -8.2141e-05 | 0.17234 | 0.00014608 | 0 | 0 | 0 | 0 | 0 | 0
[6 empty] | 1.47 | 295.1209 | 98.1329 | 12.0349 | 0.59698 | -2.1902 | 0.0063477 | -53.0756 | -4.426 | -0.14362 | -2.7289e-05 | -55.4094 | -8.9004 | 20000 | -89.986 | -72.2121 | 63.8831 | 7.1269 | -0.5312 | -0.00037331 | -26.6341 | 20.9351 | 0.42497 | 0.00023892 | 0.0063746 | 5.3758e-08 | -0.25498 | -8.6013e-05 | 0.17636 | 0.00015296 | 0 | 0 | 0 | 0 | 0 | 0
[6 empty] | 1.48 | 301.9952 | 97.9562 | 11.8682 | 0.59698 | -2.2412 | 0.0066466 | -53.7071 | -4.5548 | -0.14697 | -2.8575e-05 | -56.0952 | -9.029 | 20000 | -89.9863 | -72.4121 | 64.4009 | 7.2889 | -0.54358 | -0.0003909 | -26.129 | 20.897 | 0.43486 | 0.00025018 | 0.0065231 | 5.6292e-08 | -0.26092 | -9.0066e-05 | 0.18047 | 0.00016017 | 0 | 0 | 0 | 0 | 0 | 0
[6 empty] | 1.49 | 309.0295 | 97.7751 | 11.7009 | 0.59698 | -2.2933 | 0.0069596 | -54.3343 | -4.6858 | -0.15039 | -2.9921e-05 | -56.778 | -9.1596 | 20000 | -89.9866 | -72.6121 | 64.9112 | 7.4522 | -0.55624 | -0.00040932 | -25.6316 | 20.8604 | 0.44499 | 0.00026197 | 0.006675 | 5.8945e-08 | -0.267 | -9.4311e-05 | 0.18467 | 0.00016772 | 0 | 0 | 0 | 0 | 0 | 0
[6 empty] | 1.5 | 316.2278 | 97.5895 | 11.5329 | 0.59698 | -2.3467 | 0.0072873 | -54.9569 | -4.8188 | -0.15389 | -3.1331e-05 | -57.4575 | -9.2923 | 20000 | -89.9869 | -72.8121 | 65.4141 | 7.6169 | -0.56919 | -0.00042861 | -25.142 | 20.8251 | 0.45536 | 0.00027432 | 0.0068305 | 6.1723e-08 | -0.27322 | -9.8756e-05 | 0.18897 | 0.00017562 | 0 | 0 | 0 | 0 | 0 | 0
[6 empty] | 1.51 | 323.5937 | 97.3998 | 11.3642 | 0.59698 | -2.4013 | 0.0076305 | -55.5746 | -4.9539 | -0.15748 | -3.2808e-05 | -58.1334 | -9.4271 | 20000 | -89.9872 | -73.0121 | 65.9095 | 7.783 | -0.58245 | -0.00044881 | -24.6602 | 20.7911 | 0.46596 | 0.00028724 | 0.0069896 | 6.4632e-08 | -0.27958 | -0.00010341 | 0.19337 | 0.0001839 | 0 | 0 | 0 | 0 | 0 | 0
[6 empty] | 1.52 | 331.1311 | 97.2062 | 11.1948 | 0.59698 | -2.4571 | 0.0079897 | -56.1872 | -5.091 | -0.16115 | -3.4354e-05 | -58.8055 | -9.5638 | 20000 | -89.9875 | -73.2121 | 66.3973 | 7.9503 | -0.59601 | -0.00046996 | -24.1862 | 20.7584 | 0.47682 | 0.00030078 | 0.0071524 | 6.7678e-08 | -0.28609 | -0.00010828 | 0.19788 | 0.00019256 | 0 | 0 | 0 | 0 | 0 | 0
[6 empty] | 1.53 | 338.8442 | 97.0087 | 11.0246 | 0.59698 | -2.5143 | 0.0083659 | -56.7945 | -5.23 | -0.1649 | -3.5973e-05 | -59.4737 | -9.7024 | 20000 | -89.9878 | -73.4121 | 66.8775 | 8.1188 | -0.6099 | -0.00049211 | -23.7201 | 20.7269 | 0.48792 | 0.00031495 | 0.007319 | 7.0867e-08 | -0.29276 | -0.00011339 | 0.20248 | 0.00020164 | 0 | 0 | 0 | 0 | 0 | 0
[6 empty] | 1.54 | 346.7369 | 96.8075 | 10.8538 | 0.59698 | -2.5728 | 0.0087598 | -57.3962 | -5.371 | -0.16874 | -3.7669e-05 | -60.1377 | -9.843 | 20000 | -89.988 | -73.6121 | 67.3502 | 8.2886 | -0.6241 | -0.0005153 | -23.2619 | 20.6966 | 0.49929 | 0.0003298 | 0.0074895 | 7.4207e-08 | -0.29958 | -0.00011873 | 0.2072 | 0.00021114 | 0 | 0 | 0 | 0 | 0 | 0
[6 empty] | 1.55 | 354.8134 | 96.6029 | 10.6822 | 0.59698 | -2.6326 | 0.0091722 | -57.9921 | -5.5139 | -0.17267 | -3.9444e-05 | -60.7974 | -9.9855 | 20000 | -89.9883 | -73.8121 | 67.8153 | 8.4595 | -0.63864 | -0.00053958 | -22.8117 | 20.6675 | 0.51092 | 0.00034534 | 0.007664 | 7.7705e-08 | -0.30656 | -0.00012433 | 0.21203 | 0.00022109 | 0 | 0 | 0 | 0 | 0 | 0
[6 empty] | 1.56 | 363.0781 | 96.395 | 10.51 | 0.59698 | -2.6939 | 0.009604 | -58.5821 | -5.6586 | -0.17669 | -4.1303e-05 | -61.4526 | -10.1298 | 20000 | -89.9886 | -74.0121 | 68.2728 | 8.6315 | -0.65351 | -0.00056501 | -22.3693 | 20.6395 | 0.52282 | 0.00036161 | 0.0078425 | 8.1367e-08 | -0.3137 | -0.00013018 | 0.21696 | 0.00023151 | 0 | 0 | 0 | 0 | 0 | 0
[6 empty] | 1.57 | 371.5352 | 96.1839 | 10.337 | 0.59698 | -2.7565 | 0.010056 | -59.1658 | -5.8052 | -0.18081 | -4.3249e-05 | -62.1032 | -10.2759 | 20000 | -89.9888 | -74.2121 | 68.7227 | 8.8047 | -0.66873 | -0.00059164 | -21.9349 | 20.6126 | 0.535 | 0.00037866 | 0.0080252 | 8.5201e-08 | -0.321 | -0.00013632 | 0.22202 | 0.00024242 | 0 | 0 | 0 | 0 | 0 | 0
[6 empty] | 1.58 | 380.1894 | 95.9699 | 10.1633 | 0.59698 | -2.8206 | 0.010529 | -59.7433 | -5.9535 | -0.18502 | -4.5288e-05 | -62.7489 | -10.4238 | 20000 | -89.9891 | -74.4121 | 69.165 | 8.9789 | -0.68431 | -0.00061952 | -21.5084 | 20.5868 | 0.54746 | 0.0003965 | 0.0082121 | 8.9217e-08 | -0.32848 | -0.00014274 | 0.22719 | 0.00025385 | 0 | 0 | 0 | 0 | 0 | 0
[6 empty] | 1.59 | 389.0451 | 95.7529 | 9.9888 | 0.59698 | -2.8862 | 0.011025 | -60.3142 | -6.1036 | -0.18933 | -4.7422e-05 | -63.3897 | -10.5734 | 20000 | -89.9893 | -74.6121 | 69.5998 | 9.1541 | -0.70025 | -0.00064871 | -21.0898 | 20.562 | 0.56021 | 0.00041519 | 0.0084034 | 9.3421e-08 | -0.33613 | -0.00014947 | 0.23248 | 0.00026581 | 0 | 0 | 0 | 0 | 0 | 0
[6 empty] | 1.6 | 398.1072 | 95.5333 | 9.8137 | 0.59698 | -2.9533 | 0.011544 | -60.8784 | -6.2554 | -0.19374 | -4.9657e-05 | -64.0255 | -10.7247 | 20000 | -89.9896 | -74.8121 | 70.0271 | 9.3302 | -0.71656 | -0.00067928 | -20.6791 | 20.5381 | 0.57326 | 0.00043475 | 0.0085991 | 9.7824e-08 | -0.34396 | -0.00015652 | 0.23789 | 0.00027833 | 0 | 0 | 0 | 0 | 0 | 0
[6 empty] | 1.61 | 407.3803 | 95.3111 | 9.6379 | 0.59698 | -3.022 | 0.012087 | -61.4359 | -6.4089 | -0.19825 | -5.1997e-05 | -64.6561 | -10.8776 | 20000 | -89.9898 | -75.0121 | 70.4469 | 9.5074 | -0.73324 | -0.00071129 | -20.2762 | 20.5152 | 0.58661 | 0.00045524 | 0.0087994 | 1.0243e-07 | -0.35197 | -0.00016389 | 0.24343 | 0.00029145 | 0 | 0 | 0 | 0 | 0 | 0
[6 empty] | 1.62 | 416.8694 | 95.0864 | 9.4615 | 0.59698 | -3.0922 | 0.012656 | -61.9864 | -6.564 | -0.20287 | -5.4448e-05 | -65.2816 | -11.0321 | 20000 | -89.9901 | -75.2121 | 70.8592 | 9.6854 | -0.75032 | -0.00074481 | -19.8812 | 20.4932 | 0.60027 | 0.00047669 | 0.0090044 | 1.0726e-07 | -0.36017 | -0.00017162 | 0.2491 | 0.00030519 | 0 | 0 | 0 | 0 | 0 | 0
[6 empty] | 1.63 | 426.5795 | 94.8593 | 9.2843 | 0.59698 | -3.1641 | 0.013252 | -62.53 | -6.7206 | -0.2076 | -5.7014e-05 | -65.9017 | -11.1882 | 20000 | -89.9903 | -75.4121 | 71.2642 | 9.8644 | -0.7678 | -0.00077991 | -19.4939 | 20.4721 | 0.61425 | 0.00049916 | 0.0092141 | 1.1232e-07 | -0.36856 | -0.0001797 | 0.25491 | 0.00031957 | 0 | 0 | 0 | 0 | 0 | 0
Bode Plot Correlation on Bench (based on EVM) | [5 empty] | 1.64 | 436.5158 | 94.6301 | 9.1065 | 0.59698 | -3.2377 | 0.013875 | -63.0663 | -6.8788 | -0.21243 | -5.9701e-05 | -66.5164 | -11.3457 | 20000 | -89.9905 | -75.6121 | 71.6619 | 10.0441 | -0.78568 | -0.00081666 | -19.1143 | 20.4519 | 0.62856 | 0.00052268 | 0.0094287 | 1.1761e-07 | -0.37714 | -0.00018817 | 0.26084 | 0.00033463 | 0 | 0 | 0 | 0 | 0 | 0
[6 empty] | 1.65 | 446.6836 | 94.3987 | 8.928 | 0.59698 | -3.3129 | 0.014528 | -63.5954 | -7.0385 | -0.21738 | -6.2514e-05 | -67.1258 | -11.5048 | 20000 | -89.9907 | -75.8121 | 72.0522 | 10.2248 | -0.80398 | -0.00085515 | -18.7425 | 20.4324 | 0.6432 | 0.00054731 | 0.0096484 | 1.2315e-07 | -0.38593 | -0.00019704 | 0.26692 | 0.0003504 | 0 | 0 | 0 | 0 | 0 | 0
[6 empty] | 1.66 | 457.0882 | 94.1653 | 8.7489 | 0.59698 | -3.3899 | 0.015211 | -64.1173 | -7.1997 | -0.22244 | -6.546e-05 | -67.7296 | -11.6653 | 20000 | -89.9909 | -76.0121 | 72.4354 | 10.4062 | -0.8227 | -0.00089545 | -18.3783 | 20.4138 | 0.65818 | 0.00057311 | 0.0098731 | 1.2896e-07 | -0.39492 | -0.00020633 | 0.27313 | 0.00036691 | 0 | 0 | 0 | 0 | 0 | 0
Test condition: VIN=3.3V, VOUT=18V, IOUT=2A | [5 empty] | 1.67 | 467.7351 | 93.9299 | 8.5691 | 0.59698 | -3.4687 | 0.015927 | -64.6317 | -7.3623 | -0.22762 | -6.8545e-05 | -68.328 | -11.8272 | 20000 | -89.9911 | -76.2121 | 72.8114 | 10.5883 | -0.84186 | -0.00093764 | -18.0216 | 20.3959 | 0.67351 | 0.00060011 | 0.010103 | 1.3504e-07 | -0.40412 | -0.00021605 | 0.27949 | 0.0003842 | 0 | 0 | 0 | 0 | 0 | 0
[6 empty] | 1.68 | 478.6301 | 93.6926 | 8.3888 | 0.59698 | -3.5493 | 0.016676 | -65.1387 | -7.5263 | -0.23293 | -7.1776e-05 | -68.9209 | -11.9904 | 20000 | -89.9913 | -76.4121 | 73.1803 | 10.7712 | -0.86147 | -0.00098183 | -17.6725 | 20.3788 | 0.68919 | 0.00062839 | 0.010338 | 1.414e-07 | -0.41353 | -0.00022623 | 0.286 | 0.0004023 | 0 | 0 | 0 | 0 | 0 | 0
fc calculated | 0.3 | kHz |  |  |  | 1.69 | 489.7788 | 93.4536 | 8.2078 | 0.59698 | -3.6317 | 0.017461 | -65.6382 | -7.6916 | -0.23835 | -7.5158e-05 | -69.5083 | -12.1549 | 20000 | -89.9915 | -76.6121 | 73.5423 | 10.9548 | -0.88153 | -0.0010281 | -17.3308 | 20.3623 | 0.70525 | 0.00065801 | 0.010579 | 1.4806e-07 | -0.42316 | -0.00023689 | 0.29266 | 0.00042126 | 0 | 0 | 0 | 0 | 0 | 0
fc test | 0.5 | kHz |  |  |  | 1.7 | 501.1872 | 93.2128 | 8.0263 | 0.59698 | -3.7161 | 0.018282 | -66.1302 | -7.8582 | -0.2439 | -7.8701e-05 | -70.0902 | -12.3207 | 20000 | -89.9917 | -76.8121 | 73.8973 | 11.1391 | -0.90206 | -0.0010765 | -16.9965 | 20.3466 | 0.72167 | 0.00068902 | 0.010826 | 1.5504e-07 | -0.43302 | -0.00024806 | 0.29948 | 0.00044111 | 0 | 0 | 0 | 0 | 0 | 0
PM calculated | 77 | ˚ |  |  |  | 1.71 | 512.8614 | 92.9703 | 7.8442 | 0.59698 | -3.8024 | 0.019141 | -66.6146 | -8.0261 | -0.24959 | -8.241e-05 | -70.6666 | -12.4877 | 20000 | -89.9919 | -77.0121 | 74.2454 | 11.324 | -0.92307 | -0.0011273 | -16.6696 | 20.3315 | 0.73848 | 0.00072149 | 0.011078 | 1.6235e-07 | -0.4431 | -0.00025975 | 0.30645 | 0.0004619 | 0 | 0 | 0 | 0 | 0 | 0
PM test | 81 | ˚ |  |  |  | 1.72 | 524.8075 | 92.7262 | 7.6615 | 0.59698 | -3.8907 | 0.020041 | -67.0914 | -8.1952 | -0.2554 | -8.6293e-05 | -71.2375 | -12.6559 | 20000 | -89.9921 | -77.2121 | 74.5868 | 11.5096 | -0.94457 | -0.0011804 | -16.3499 | 20.317 | 0.75568 | 0.00075549 | 0.011336 | 1.7e-07 | -0.45342 | -0.00027199 | 0.31359 | 0.00048367 | 0 | 0 | 0 | 0 | 0 | 0
GM calculated | -16.7 | dB |  |  |  | 1.73 | 537.0318 | 92.4805 | 7.4783 | 0.59698 | -3.981 | 0.020984 | -67.5607 | -8.3654 | -0.26135 | -9.036e-05 | -71.8031 | -12.8253 | 20000 | -89.9923 | -77.4121 | 74.9215 | 11.6958 | -0.96657 | -0.001236 | -16.0374 | 20.3031 | 0.77328 | 0.00079109 | 0.0116 | 1.7801e-07 | -0.46399 | -0.00028481 | 0.32089 | 0.00050646 | 0 | 0 | 0 | 0 | 0 | 0
GM test | -16.8 | dB |  |  |  | 1.74 | 549.5409 | 92.2332 | 7.2946 | 0.59698 | -4.0735 | 0.02197 | -68.0223 | -8.5369 | -0.26743 | -9.4619e-05 | -72.3632 | -12.9957 | 20000 | -89.9925 | -77.6121 | 75.2496 | 11.8825 | -0.98908 | -0.0012943 | -15.7319 | 20.2898 | 0.79129 | 0.00082837 | 0.01187 | 1.864e-07 | -0.47479 | -0.00029823 | 0.32837 | 0.00053032 | 0 | 0 | 0 | 0 | 0 | 0
[6 empty] | 1.75 | 562.3413 | 91.9844 | 7.1103 | 0.59698 | -4.168 | 0.023003 | -68.4764 | -8.7094 | -0.27366 | -9.9078e-05 | -72.9181 | -13.1672 | 20000 | -89.9926 | -77.8121 | 75.5712 | 12.0698 | -1.0121 | -0.0013552 | -15.4336 | 20.277 | 0.80972 | 0.0008674 | 0.012147 | 1.9519e-07 | -0.48585 | -0.00031228 | 0.33601 | 0.00055531 | 0 | 0 | 0 | 0 | 0 | 0
[6 empty] | 1.76 | 575.4399 | 91.734 | 6.9256 | 0.59698 | -4.2647 | 0.024084 | -68.9229 | -8.883 | -0.28004 | -0.00010375 | -73.4677 | -13.3398 | 20000 | -89.9928 | -78.0121 | 75.8863 | 12.2577 | -1.0357 | -0.0014191 | -15.1421 | 20.2648 | 0.82858 | 0.00090828 | 0.01243 | 2.0438e-07 | -0.49717 | -0.000327 | 0.34384 | 0.00058148 | 0 | 0 | 0 | 0 | 0 | 0
[6 empty] | 1.77 | 588.8437 | 91.4822 | 6.7404 | 0.59698 | -4.3637 | 0.025216 | -69.3618 | -9.0577 | -0.28656 | -0.00010864 | -74.0121 | -13.5133 | 20000 | -89.993 | -78.2121 | 76.1952 | 12.446 | -1.0598 | -0.001486 | -14.8576 | 20.2531 | 0.84787 | 0.00095108 | 0.012719 | 2.1402e-07 | -0.50875 | -0.00034241 | 0.35184 | 0.00060888 | 0 | 0 | 0 | 0 | 0 | 0
[6 empty] | 1.78 | 602.5596 | 91.2288 | 6.5548 | 0.59698 | -4.4649 | 0.0264 | -69.7932 | -9.2333 | -0.29324 | -0.00011376 | -74.5514 | -13.6878 | 20000 | -89.9931 | -78.4121 | 76.4978 | 12.6349 | -1.0845 | -0.001556 | -14.5798 | 20.2419 | 0.86762 | 0.0009959 | 0.013015 | 2.241e-07 | -0.5206 | -0.00035855 | 0.36004 | 0.00063757 | 0 | 0 | 0 | 0 | 0 | 0
[6 empty] | 1.79 | 616.595 | 90.974 | 6.3687 | 0.59698 | -4.5685 | 0.027641 | -70.2171 | -9.4099 | -0.30007 | -0.00011912 | -75.0857 | -13.8631 | 20000 | -89.9933 | -78.6121 | 76.7943 | 12.8242 | -1.1097 | -0.0016293 | -14.3088 | 20.2312 | 0.88783 | 0.0010428 | 0.013318 | 2.3466e-07 | -0.53272 | -0.00037545 | 0.36842 | 0.00066761 | 0 | 0 | 0 | 0 | 0 | 0
[6 empty] | 1.8 | 630.9573 | 90.7176 | 6.1822 | 0.59698 | -4.6745 | 0.028939 | -70.6336 | -9.5875 | -0.30706 | -0.00012473 | -75.6151 | -14.0394 | 20000 | -89.9934 | -78.8121 | 77.0847 | 13.014 | -1.1356 | -0.0017061 | -14.0443 | 20.2209 | 0.9085 | 0.001092 | 0.013629 | 2.4572e-07 | -0.54513 | -0.00039314 | 0.377 | 0.00069907 | 0 | 0 | 0 | 0 | 0 | 0
[6 empty] | 1.81 | 645.6542 | 90.4597 | 5.9952 | 0.59698 | -4.7828 | 0.030298 | -71.0426 | -9.7659 | -0.31421 | -0.00013061 | -76.1396 | -14.2165 | 20000 | -89.9936 | -79.0121 | 77.3691 | 13.2042 | -1.162 | -0.0017865 | -13.7865 | 20.211 | 0.92966 | 0.0011434 | 0.013946 | 2.573e-07 | -0.55783 | -0.00041167 | 0.38578 | 0.00073201 | 0 | 0 | 0 | 0 | 0 | 0
[6 empty] | 1.82 | 660.6934 | 90.2002 | 5.8079 | 0.59698 | -4.8937 | 0.031721 | -71.4443 | -9.9453 | -0.32153 | -0.00013676 | -76.6595 | -14.3944 | 20000 | -89.9937 | -79.2121 | 77.6477 | 13.3949 | -1.1891 | -0.0018706 | -13.5351 | 20.2016 | 0.95131 | 0.0011973 | 0.014271 | 2.6943e-07 | -0.57082 | -0.00043107 | 0.39476 | 0.00076651 | 0 | 0 | 0 | 0 | 0 | 0
[6 empty] | 1.83 | 676.083 | 89.9391 | 5.6202 | 0.59698 | -5.0071 | 0.03321 | -71.8386 | -10.1254 | -0.32902 | -0.00014321 | -77.1748 | -14.5731 | 20000 | -89.9939 | -79.4121 | 77.9205 | 13.5859 | -1.2168 | -0.0019588 | -13.2901 | 20.1925 | 0.97347 | 0.0012537 | 0.014603 | 2.8213e-07 | -0.58412 | -0.00045138 | 0.40395 | 0.00080262 | 0 | 0 | 0 | 0 | 0 | 0
[6 empty] | 1.84 | 691.831 | 89.6764 | 5.4322 | 0.59698 | -5.1231 | 0.034769 | -72.2257 | -10.3064 | -0.33668 | -0.00014996 | -77.6856 | -14.7525 | 20000 | -89.994 | -79.6121 | 78.1877 | 13.7774 | -1.2451 | -0.0020511 | -13.0514 | 20.1839 | 0.99614 | 0.0013128 | 0.014944 | 2.9542e-07 | -0.59772 | -0.00047265 | 0.41336 | 0.00084044 | 0 | 0 | 0 | 0 | 0 | 0
[6 empty] | 1.85 | 707.9458 | 89.412 | 5.2438 | 0.59698 | -5.2418 | 0.036401 | -72.6057 | -10.4881 | -0.34452 | -0.00015703 | -78.192 | -14.9326 | 20000 | -89.9941 | -79.8121 | 78.4493 | 13.9692 | -1.2741 | -0.0021477 | -12.819 | 20.1756 | 1.0193 | 0.0013747 | 0.015292 | 3.0935e-07 | -0.61164 | -0.00049493 | 0.42298 | 0.00088004 | 0 | 0 | 0 | 0 | 0 | 0
[6 empty] | 1.86 | 724.436 | 89.1459 | 5.0551 | 0.59698 | -5.3632 | 0.038109 | -72.9785 | -10.6706 | -0.35255 | -0.00016443 | -78.6942 | -15.1134 | 20000 | -89.9943 | -80.0121 | 78.7053 | 14.1613 | -1.3038 | -0.0022489 | -12.5927 | 20.1676 | 1.0431 | 0.0014394 | 0.015648 | 3.2393e-07 | -0.62589 | -0.00051825 | 0.43283 | 0.00092151 | 0 | 0 | 0 | 0 | 0 | 0
[6 empty] | 1.87 | 741.3102 | 88.878 | 4.8661 | 0.59698 | -5.4874 | 0.039897 | -73.3442 | -10.8538 | -0.36076 | -0.00017218 | -79.1924 | -15.2949 | 20000 | -89.9944 | -80.2121 | 78.9561 | 14.3538 | -1.3341 | -0.0023549 | -12.3725 | 20.16 | 1.0674 | 0.0015073 | 0.016012 | 3.3919e-07 | -0.64047 | -0.00054267 | 0.44291 | 0.00096493 | 0 | 0 | 0 | 0 | 0 | 0
[6 empty] | 1.88 | 758.5776 | 88.6084 | 4.6768 | 0.59698 | -5.6144 | 0.041768 | -73.703 | -11.0378 | -0.36916 | -0.00018029 | -79.6866 | -15.4769 | 20000 | -89.9945 | -80.4121 | 79.2015 | 14.5466 | -1.3652 | -0.0024658 | -12.1583 | 20.1527 | 1.0922 | 0.0015783 | 0.016385 | 3.5518e-07 | -0.65538 | -0.00056825 | 0.45322 | 0.0010104 | 0 | 0 | 0 | 0 | 0 | 0
[6 empty] | 1.89 | 776.2471 | 88.3368 | 4.4873 | 0.59698 | -5.7443 | 0.043726 | -74.0549 | -11.2223 | -0.37776 | -0.00018879 | -80.177 | -15.6595 | 20000 | -89.9947 | -80.6121 | 79.4417 | 14.7398 | -1.397 | -0.002582 | -11.9499 | 20.1457 | 1.1177 | 0.0016527 | 0.016767 | 3.7192e-07 | -0.67065 | -0.00059503 | 0.46377 | 0.001058 | 0 | 0 | 0 | 0 | 0 | 0
[6 empty] | 1.9 | 794.3282 | 88.0633 | 4.2974 | 0.59698 | -5.8772 | 0.045776 | -74.4 | -11.4076 | -0.38656 | -0.00019768 | -80.6638 | -15.8427 | 20000 | -89.9948 | -80.8121 | 79.6768 | 14.9332 | -1.4295 | -0.0027036 | -11.7475 | 20.139 | 1.1437 | 0.0017305 | 0.017157 | 3.8945e-07 | -0.68627 | -0.00062307 | 0.47457 | 0.0011078 | 0 | 0 | 0 | 0 | 0 | 0
[6 empty] | 1.91 | 812.8305 | 87.7878 | 4.1074 | 0.59698 | -6.0131 | 0.047922 | -74.7384 | -11.5934 | -0.39556 | -0.000207 | -81.1471 | -16.0264 | 20000 | -89.9949 | -81.0121 | 79.9069 | 15.1269 | -1.4628 | -0.002831 | -11.5508 | 20.1326 | 1.1703 | 0.0018121 | 0.017557 | 4.078e-07 | -0.70225 | -0.00065243 | 0.48562 | 0.00116 | 0 | 0 | 0 | 0 | 0 | 0
[6 empty] | 1.92 | 831.7638 | 87.5102 | 3.9171 | 0.59698 | -6.1521 | 0.050167 | -75.0701 | -11.7798 | -0.40478 | -0.00021676 | -81.627 | -16.2106 | 20000 | -89.995 | -81.2121 | 80.1321 | 15.3209 | -1.4968 | -0.0029644 | -11.3598 | 20.1265 | 1.1976 | 0.0018974 | 0.017966 | 4.2702e-07 | -0.71861 | -0.00068318 | 0.49693 | 0.0012147 | 0 | 0 | 0 | 0 | 0 | 0
Test condition: VIN=8.4V, VOUT=18V, IOUT=4A | [5 empty] | 1.93 | 851.138 | 87.2304 | 3.7266 | 0.59698 | -6.2943 | 0.052517 | -75.3953 | -11.9668 | -0.4142 | -0.00022697 | -82.1037 | -16.3953 | 20000 | -89.9951 | -81.4121 | 80.3524 | 15.5152 | -1.5317 | -0.0031041 | -11.1744 | 20.1206 | 1.2255 | 0.0019868 | 0.018385 | 4.4714e-07 | -0.73534 | -0.00071537 | 0.50849 | 0.0012719 | 0 | 0 | 0 | 0 | 0 | 0
[6 empty] | 1.94 | 870.9636 | 86.9483 | 3.5359 | 0.59698 | -6.4397 | 0.054977 | -75.714 | -12.1544 | -0.42385 | -0.00023767 | -82.5775 | -16.5804 | 20000 | -89.9952 | -81.6121 | 80.568 | 15.7097 | -1.5673 | -0.0032503 | -10.9945 | 20.115 | 1.254 | 0.0020805 | 0.018813 | 4.6822e-07 | -0.75247 | -0.00074908 | 0.52033 | 0.0013318 | 0 | 0 | 0 | 0 | 0 | 0
fc calculated | 0.8 | kHz |  |  |  | 1.95 | 891.2509 | 86.6639 | 3.3451 | 0.59698 | -6.5883 | 0.057551 | -76.0263 | -12.3425 | -0.43372 | -0.00024887 | -83.0483 | -16.7659 | 20000 | -89.9953 | -81.8121 | 80.779 | 15.9044 | -1.6038 | -0.0034034 | -10.8202 | 20.1096 | 1.2832 | 0.0021785 | 0.019251 | 4.9028e-07 | -0.76999 | -0.00078438 | 0.53244 | 0.0013946 | 0 | 0 | 0 | 0 | 0 | 0
fc test | 1.6 | kHz |  |  |  | 1.96 | 912.0108 | 86.3771 | 3.154 | 0.59698 | -6.7404 | 0.060244 | -76.3323 | -12.5311 | -0.44383 | -0.0002606 | -83.5165 | -16.9518 | 20000 | -89.9955 | -82.0121 | 80.9854 | 16.0994 | -1.6412 | -0.0035637 | -10.6512 | 20.1044 | 1.3131 | 0.0022811 | 0.019699 | 5.1339e-07 | -0.78793 | -0.00082134 | 0.54484 | 0.0014603 | 0 | 0 | 0 | 0 | 0 | 0
PM calculated | 96 | ˚ |  |  |  | 1.97 | 933.2543 | 86.0877 | 2.9629 | 0.59698 | -6.8959 | 0.063063 | -76.6321 | -12.7201 | -0.45416 | -0.00027288 | -83.9822 | -17.1381 | 20000 | -89.9956 | -82.2121 | 81.1874 | 16.2946 | -1.6794 | -0.0037316 | -10.4876 | 20.0994 | 1.3436 | 0.0023886 | 0.020158 | 5.3758e-07 | -0.80628 | -0.00086005 | 0.55752 | 0.0015291 | 0 | 0 | 0 | 0 | 0 | 0
PM test | 100 | ˚ |  |  |  | 1.98 | 954.9926 | 85.7958 | 2.7716 | 0.59698 | -7.0549 | 0.066013 | -76.9258 | -12.9097 | -0.46474 | -0.00028574 | -84.4455 | -17.3247 | 20000 | -89.9957 | -82.4121 | 81.3849 | 16.49 | -1.7185 | -0.0039074 | -10.3292 | 20.0947 | 1.3749 | 0.0025011 | 0.020628 | 5.6292e-07 | -0.82506 | -0.00090058 | 0.5705 | 0.0016011 | 0 | 0 | 0 | 0 | 0 | 0
GM calculated | -17.9 | dB |  |  |  | 1.99 | 977.2372 | 85.501 | 2.5802 | 0.59698 | -7.2176 | 0.069099 | -77.2135 | -13.0997 | -0.47557 | -0.0002992 | -84.9067 | -17.5116 | 20000 | -89.9958 | -82.6121 | 81.5782 | 16.6856 | -1.7585 | -0.0040915 | -10.1761 | 20.0901 | 1.4069 | 0.002619 | 0.021108 | 5.8945e-07 | -0.84427 | -0.00094302 | 0.58378 | 0.0016766 | 0 | 0 | 0 | 0 | 0 | 0
GM test | -21 | dB |  |  |  | 2 | 1000 | 85.2035 | 2.3886 | 0.59698 | -7.3838 | 0.072329 | -77.4953 | -13.2901 | -0.48664 | -0.0003133 | -85.3658 | -17.6988 | 20000 | -89.9959 | -82.8121 | 81.7672 | 16.8814 | -1.7994 | -0.0042842 | -10.028 | 20.0857 | 1.4397 | 0.0027424 | 0.0216 | 6.1723e-07 | -0.86393 | -0.00098745 | 0.59736 | 0.0017555 | 0 | 0 | 0 | 0 | 0 | 0
[6 empty] | 2.01 | 1023.293 | 84.903 | 2.1971 | 0.59698 | -7.5539 | 0.075708 | -77.7713 | -13.4809 | -0.49798 | -0.00032807 | -85.8232 | -17.8863 | 20000 | -89.9959 | -83.0121 | 81.9521 | 17.0774 | -1.8413 | -0.004486 | -9.8851 | 20.0815 | 1.4732 | 0.0028716 | 0.022103 | 6.4632e-07 | -0.88405 | -0.001034 | 0.61127 | 0.0018382 | 0 | 0 | 0 | 0 | 0 | 0
[6 empty] | 2.02 | 1047.1285 | 84.5994 | 2.0054 | 0.59698 | -7.7277 | 0.079244 | -78.0416 | -13.6721 | -0.50958 | -0.00034353 | -86.2789 | -18.074 | 20000 | -89.996 | -83.2121 | 82.133 | 17.2736 | -1.8842 | -0.0046973 | -9.7472 | 20.0774 | 1.5075 | 0.0030069 | 0.022618 | 6.7678e-07 | -0.90464 | -0.0010827 | 0.62549 | 0.0019248 | 0 | 0 | 0 | 0 | 0 | 0
[6 empty] | 2.03 | 1071.5193 | 84.2927 | 1.8137 | 0.59698 | -7.9055 | 0.082943 | -78.3062 | -13.8637 | -0.52145 | -0.00035972 | -86.7331 | -18.2619 | 20000 | -89.9961 | -83.4121 | 82.3099 | 17.4699 | -1.928 | -0.0049186 | -9.6142 | 20.0736 | 1.5426 | 0.0031485 | 0.023145 | 7.0867e-07 | -0.92571 | -0.0011337 | 0.64005 | 0.0020155 | 0 | 0 | 0 | 0 | 0 | 0
[6 empty] | 2.04 | 1096.4782 | 83.9827 | 1.6219 | 0.59698 | -8.0872 | 0.086813 | -78.5653 | -14.0557 | -0.53359 | -0.00037667 | -87.1861 | -18.45 | 20000 | -89.9962 | -83.6121 | 82.4829 | 17.6664 | -1.9729 | -0.0051502 | -9.4862 | 20.0698 | 1.5785 | 0.0032968 | 0.023684 | 7.4207e-07 | -0.94727 | -0.0011872 | 0.65494 | 0.0021104 | 0 | 0 | 0 | 0 | 0 | 0
[6 empty] | 2.05 | 1122.0185 | 83.6692 | 1.4302 | 0.59698 | -8.273 | 0.090862 | -78.819 | -14.248 | -0.54602 | -0.00039442 | -87.638 | -18.6383 | 20000 | -89.9963 | -83.8121 | 82.6522 | 17.8631 | -2.0188 | -0.0053928 | -9.3629 | 20.0662 | 1.6153 | 0.0034522 | 0.024236 | 7.7705e-07 | -0.96933 | -0.0012431 | 0.67018 | 0.0022098 | 0 | 0 | 0 | 0 | 0 | 0
[6 empty] | 2.06 | 1148.1536 | 83.3523 | 1.2384 | 0.59698 | -8.463 | 0.095097 | -79.0673 | -14.4406 | -0.55874 | -0.00041301 | -88.089 | -18.8267 | 20000 | -89.9964 | -84.0121 | 82.8176 | 18.0599 | -2.0658 | -0.0056468 | -9.2445 | 20.0628 | 1.6529 | 0.0036148 | 0.0248 | 8.1367e-07 | -0.99191 | -0.0013017 | 0.68578 | 0.0023139 | 0 | 0 | 0 | 0 | 0 | 0
[6 empty] | 2.07 | 1174.8976 | 83.0317 | 1.0466 | 0.59698 | -8.6571 | 0.099528 | -79.3103 | -14.6336 | -0.57175 | -0.00043247 | -88.5392 | -19.0152 | 20000 | -89.9965 | -84.2121 | 82.9795 | 18.2568 | -2.1139 | -0.0059127 | -9.1308 | 20.0595 | 1.6914 | 0.0037851 | 0.025378 | 8.5201e-07 | -1.015 | -0.001363 | 0.70173 | 0.0024229 | 0 | 0 | 0 | 0 | 0 | 0
[6 empty] | 2.08 | 1202.2644 | 82.7073 | 0.85489 | 0.59698 | -8.8556 | 0.10416 | -79.5482 | -14.8269 | -0.58507 | -0.00045285 | -88.9889 | -19.2039 | 20000 | -89.9966 | -84.4121 | 83.1378 | 18.4539 | -2.163 | -0.0061912 | -9.0218 | 20.0563 | 1.7307 | 0.0039634 | 0.025969 | 8.9217e-07 | -1.0386 | -0.0014272 | 0.71806 | 0.002537 | 0 | 0 | 0 | 0 | 0 | 0
[6 empty] | 2.09 | 1230.2688 | 82.379 | 0.66319 | 0.59698 | -9.0585 | 0.10901 | -79.7811 | -15.0204 | -0.59869 | -0.0004742 | -89.4383 | -19.3926 | 20000 | -89.9966 | -84.6121 | 83.2925 | 18.6511 | -2.2134 | -0.0064828 | -8.9175 | 20.0532 | 1.771 | 0.0041501 | 0.026574 | 9.3421e-07 | -1.0628 | -0.0014945 | 0.73477 | 0.0026565 | 0 | 0 | 0 | 0 | 0 | 0
[6 empty] | 2.1 | 1258.9254 | 82.0466 | 0.47155 | 0.59698 | -9.2659 | 0.11408 | -80.0089 | -15.2143 | -0.61264 | -0.00049654 | -89.8875 | -19.5814 | 20000 | -89.9967 | -84.8121 | 83.4439 | 18.8484 | -2.2649 | -0.006788 | -8.8177 | 20.0502 | 1.8122 | 0.0043456 | 0.027193 | 9.7824e-07 | -1.0876 | -0.0015649 | 0.75186 | 0.0027816 | 0 | 0 | 0 | 0 | 0 | 0
[6 empty] | 2.11 | 1288.2496 | 81.7101 | 0.27998 | 0.59698 | -9.4778 | 0.11938 | -80.2319 | -15.4084 | -0.62691 | -0.00051994 | -90.3367 | -19.7703 | 20000 | -89.9968 | -85.0121 | 83.5918 | 19.0459 | -2.3176 | -0.0071077 | -8.7225 | 20.0473 | 1.8544 | 0.0045503 | 0.027826 | 1.0243e-06 | -1.1129 | -0.0016386 | 0.76935 | 0.0029126 | 0 | 0 | 0 | 0 | 0 | 0
[6 empty] | 2.12 | 1318.2567 | 81.3693 | 0.088495 | 0.59698 | -9.6945 | 0.12493 | -80.4501 | -15.6028 | -0.64151 | -0.00054445 | -90.7861 | -19.9591 | 20000 | -89.9969 | -85.2121 | 83.7365 | 19.2435 | -2.3715 | -0.0074424 | -8.6318 | 20.0446 | 1.8976 | 0.0047646 | 0.028474 | 1.0726e-06 | -1.1388 | -0.0017159 | 0.78725 | 0.0030498 | 0 | 0 | 0 | 0 | 0 | 0
[6 empty] | 2.13 | 1348.9629 | 81.024 | -0.10288 | 0.59698 | -9.9159 | 0.13073 | -80.6637 | -15.7974 | -0.65645 | -0.0005701 | -91.236 | -20.148 | 20000 | -89.9969 | -85.4121 | 83.878 | 19.4411 | -2.4267 | -0.0077928 | -8.5456 | 20.0419 | 1.9418 | 0.004989 | 0.029138 | 1.1232e-06 | -1.1653 | -0.0017967 | 0.80556 | 0.0031934 | 0 | 0 | 0 | 0 | 0 | 0
[6 empty] | 2.14 | 1380.3843 | 80.6741 | -0.29414 | 0.59698 | -10.1421 | 0.1368 | -80.8726 | -15.9922 | -0.67174 | -0.00059697 | -91.6864 | -20.3368 | 20000 | -89.997 | -85.6121 | 84.0163 | 19.6389 | -2.4831 | -0.0081597 | -8.4638 | 20.0393 | 1.987 | 0.005224 | 0.029816 | 1.1761e-06 | -1.1925 | -0.0018814 | 0.82429 | 0.0033438 | 0 | 0 | 0 | 0 | 0 | 0
[6 empty] | 2.15 | 1412.5375 | 80.3195 | -0.48525 | 0.59698 | -10.3732 | 0.14314 | -81.0769 | -16.1873 | -0.68739 | -0.0006251 | -92.1376 | -20.5255 | 20000 | -89.9971 | -85.8121 | 84.1516 | 19.8368 | -2.5409 | -0.0085439 | -8.3864 | 20.0368 | 2.0332 | 0.00547 | 0.030511 | 1.2315e-06 | -1.2202 | -0.00197 | 0.84346 | 0.0035013 | 0 | 0 | 0 | 0 | 0 | 0
[6 empty] | 2.16 | 1445.4398 | 79.96 | -0.67621 | 0.59698 | -10.6094 | 0.14977 | -81.2769 | -16.3826 | -0.7034 | -0.00065456 | -92.5897 | -20.7142 | 20000 | -89.9971 | -86.0121 | 84.2838 | 20.0347 | -2.6 | -0.0089462 | -8.3133 | 20.0344 | 2.0805 | 0.0057277 | 0.031221 | 1.2896e-06 | -1.2487 | -0.0020628 | 0.86308 | 0.0036661 | 0 | 0 | 0 | 0 | 0 | 0
[6 empty] | 2.17 | 1479.1084 | 79.5955 | -0.867 | 0.59698 | -10.8508 | 0.1567 | -81.4725 | -16.5781 | -0.71978 | -0.00068541 | -93.0431 | -20.9028 | 20000 | -89.9972 | -86.2121 | 84.4131 | 20.2328 | -2.6605 | -0.0093673 | -8.2446 | 20.032 | 2.1289 | 0.0059974 | 0.031949 | 1.3504e-06 | -1.2777 | -0.00216 | 0.88315 | 0.0038387 | 0 | 0 | 0 | 0 | 0 | 0
[6 empty] | 2.18 | 1513.5612 | 79.2259 | -1.0576 | 0.59698 | -11.0973 | 0.16395 | -81.6639 | -16.7738 | -0.73654 | -0.0007177 | -93.4977 | -21.0913 | 20000 | -89.9973 | -86.4121 | 84.5395 | 20.431 | -2.7224 | -0.0098083 | -8.1801 | 20.0297 | 2.1785 | 0.0062799 | 0.032693 | 1.414e-06 | -1.3075 | -0.0022618 | 0.90368 | 0.0040195 | 0 | 0 | 0 | 0 | 0 | 0
Test condition: VIN=12V, VOUT=18V, IOUT=6A | [5 empty] | 2.19 | 1548.8166 | 78.8509 | -1.248 | 0.59698 | -11.3492 | 0.17153 | -81.851 | -16.9697 | -0.7537 | -0.00075153 | -93.9539 | -21.2797 | 20000 | -89.9973 | -86.6121 | 84.6631 | 20.6292 | -2.7857 | -0.01027 | -8.1199 | 20.0275 | 2.2292 | 0.0065756 | 0.033454 | 1.4806e-06 | -1.3379 | -0.0023684 | 0.92469 | 0.0042087 | 0 | 0 | 0 | 0 | 0 | 0
[6 empty] | 2.2 | 1584.8932 | 78.4704 | -1.4382 | 0.59698 | -11.6064 | 0.17944 | -82.0341 | -17.1658 | -0.77125 | -0.00078694 | -94.4118 | -21.4679 | 20000 | -89.9974 | -86.8121 | 84.7839 | 20.8275 | -2.8505 | -0.010753 | -8.064 | 20.0253 | 2.281 | 0.0068853 | 0.034234 | 1.5504e-06 | -1.3691 | -0.0024799 | 0.94619 | 0.0044069 | 0 | 0 | 0 | 0 | 0 | 0
fc calculated | 1.2 | kHz |  |  |  | 2.21 | 1621.8101 | 78.0844 | -1.6281 | 0.59698 | -11.8692 | 0.18772 | -82.2132 | -17.362 | -0.78921 | -0.00082403 | -94.8716 | -21.6559 | 20000 | -89.9974 | -87.0121 | 84.902 | 21.0259 | -2.9167 | -0.01126 | -8.0122 | 20.0232 | 2.3341 | 0.0072095 | 0.035031 | 1.6235e-06 | -1.401 | -0.0025968 | 0.96818 | 0.0046143 | 0 | 0 | 0 | 0 | 0 | 0
fc test | 2.6 | kHz |  |  |  | 2.22 | 1659.5869 | 77.6926 | -1.8177 | 0.59698 | -12.1376 | 0.19637 | -82.3883 | -17.5584 | -0.80759 | -0.00086286 | -95.3335 | -21.8437 | 20000 | -89.9975 | -87.2121 | 85.0174 | 21.2243 | -2.9846 | -0.011789 | -7.9646 | 20.0211 | 2.3884 | 0.0075489 | 0.035847 | 1.7e-06 | -1.4336 | -0.0027191 | 0.99068 | 0.0048315 | 0 | 0 | 0 | 0 | 0 | 0
PM calculated | 104 | ˚ |  |  |  | 2.23 | 1698.2437 | 77.2949 | -2.0071 | 0.59698 | -12.4116 | 0.20541 | -82.5596 | -17.755 | -0.8264 | -0.00090352 | -95.7976 | -22.0312 | 20000 | -89.9976 | -87.4121 | 85.1303 | 21.4229 | -3.0539 | -0.012344 | -7.9212 | 20.0191 | 2.444 | 0.0079044 | 0.036682 | 1.7801e-06 | -1.467 | -0.0028472 | 1.0137 | 0.0050589 | 0 | 0 | 0 | 0 | 0 | 0
PM test | 108 | ˚ |  |  |  | 2.24 | 1737.8008 | 76.8911 | -2.1962 | 0.59698 | -12.6914 | 0.21485 | -82.7272 | -17.9517 | -0.84565 | -0.00094609 | -96.2643 | -22.2185 | 20000 | -89.9976 | -87.6121 | 85.2406 | 21.6215 | -3.1249 | -0.012925 | -7.8819 | 20.0171 | 2.5008 | 0.0082766 | 0.037536 | 1.864e-06 | -1.5011 | -0.0029814 | 1.0373 | 0.005297 | 0 | 0 | 0 | 0 | 0 | 0
GM calculated | -17.2 | dB |  |  |  | 2.25 | 1778.2794 | 76.4811 | -2.3849 | 0.59698 | -12.9772 | 0.22472 | -82.891 | -18.1486 | -0.86534 | -0.00099068 | -96.7335 | -22.4056 | 20000 | -89.9977 | -87.8121 | 85.3485 | 21.8201 | -3.1976 | -0.013533 | -7.8468 | 20.0151 | 2.559 | 0.0086662 | 0.038411 | 1.9519e-06 | -1.5361 | -0.0031218 | 1.0614 | 0.0055464 | 0 | 0 | 0 | 0 | 0 | 0
GM test | -22 | dB |  |  |  | 2.26 | 1819.7009 | 76.0647 | -2.5733 | 0.59698 | -13.2689 | 0.23503 | -83.0512 | -18.3456 | -0.8855 | -0.0010374 | -97.2056 | -22.5923 | 20000 | -89.9977 | -88.0121 | 85.4539 | 22.0188 | -3.2719 | -0.01417 | -7.8157 | 20.0132 | 2.6185 | 0.0090742 | 0.039306 | 2.0438e-06 | -1.5718 | -0.0032689 | 1.086 | 0.0058074 | 0 | 0 | 0 | 0 | 0 | 0
[6 empty] | 2.27 | 1862.0871 | 75.6419 | -2.7614 | 0.59698 | -13.5666 | 0.2458 | -83.2079 | -18.5427 | -0.90612 | -0.0010862 | -97.6807 | -22.7787 | 20000 | -89.9978 | -88.2121 | 85.557 | 22.2176 | -3.3479 | -0.014837 | -7.7887 | 20.0113 | 2.6795 | 0.0095014 | 0.040221 | 2.1402e-06 | -1.6084 | -0.0034229 | 1.1113 | 0.0060807 | 0 | 0 | 0 | 0 | 0 | 0
[6 empty] | 2.28 | 1905.4607 | 75.2123 | -2.949 | 0.59698 | -13.8706 | 0.25705 | -83.3611 | -18.74 | -0.92722 | -0.0011374 | -98.1589 | -22.9648 | 20000 | -89.9978 | -88.4121 | 85.6577 | 22.4164 | -3.4257 | -0.015535 | -7.7658 | 20.0094 | 2.7418 | 0.0099487 | 0.041158 | 2.241e-06 | -1.6459 | -0.0035842 | 1.1371 | 0.0063668 | 0 | 0 | 0 | 0 | 0 | 0
[6 empty] | 2.29 | 1949.8446 | 74.7759 | -3.1363 | 0.59698 | -14.1808 | 0.2688 | -83.5109 | -18.9374 | -0.94882 | -0.001191 | -98.6405 | -23.1505 | 20000 | -89.9979 | -88.6121 | 85.7562 | 22.6153 | -3.5053 | -0.016266 | -7.747 | 20.0076 | 2.8055 | 0.010417 | 0.042117 | 2.3466e-06 | -1.6842 | -0.003753 | 1.1635 | 0.0066664 | 0 | 0 | 0 | 0 | 0 | 0
[6 empty] | 2.3 | 1995.2623 | 74.3326 | -3.3231 | 0.59698 | -14.4973 | 0.28106 | -83.6574 | -19.1349 | -0.97091 | -0.0012472 | -99.1256 | -23.3358 | 20000 | -89.9979 | -88.8121 | 85.8525 | 22.8142 | -3.5868 | -0.017031 | -7.7322 | 20.0057 | 2.8708 | 0.010907 | 0.043098 | 2.4572e-06 | -1.7234 | -0.0039298 | 1.1905 | 0.00698 | 0 | 0 | 0 | 0 | 0 | 0
[6 empty] | 2.31 | 2041.7379 | 73.8821 | -3.5094 | 0.59698 | -14.8203 | 0.29387 | -83.8007 | -19.3325 | -0.99352 | -0.0013059 | -99.6145 | -23.5207 | 20000 | -89.998 | -89.0121 | 85.9466 | 23.0132 | -3.6701 | -0.017832 | -7.7215 | 20.0039 | 2.9375 | 0.011421 | 0.044102 | 2.573e-06 | -1.7635 | -0.0041149 | 1.2181 | 0.0073084 | 0 | 0 | 0 | 0 | 0 | 0
[6 empty] | 2.32 | 2089.2961 | 73.4244 | -3.6953 | 0.59698 | -15.1498 | 0.30724 | -83.9407 | -19.5302 | -1.0167 | -0.0013675 | -100.1072 | -23.7051 | 20000 | -89.998 | -89.2121 | 86.0385 | 23.2122 | -3.7553 | -0.01867 | -7.7148 | 20.0021 | 3.0058 | 0.011958 | 0.045129 | 2.6943e-06 | -1.8046 | -0.0043087 | 1.2464 | 0.0076522 | 0 | 0 | 0 | 0 | 0 | 0
[6 empty] | 2.33 | 2137.9621 | 72.9592 | -3.8807 | 0.59698 | -15.4859 | 0.3212 | -84.0776 | -19.728 | -1.0403 | -0.0014319 | -100.6039 | -23.889 | 20000 | -89.9981 | -89.4121 | 86.1284 | 23.4113 | -3.8426 | -0.019548 | -7.7122 | 20.0003 | 3.0757 | 0.012521 | 0.04618 | 2.8213e-06 | -1.8466 | -0.0045117 | 1.2753 | 0.0080121 | 0 | 0 | 0 | 0 | 0 | 0
[6 empty] | 2.34 | 2187.7616 | 72.4865 | -4.0656 | 0.59698 | -15.8288 | 0.33577 | -84.2115 | -19.926 | -1.0646 | -0.0014994 | -101.1048 | -24.0724 | 20000 | -89.9981 | -89.6121 | 86.2163 | 23.6104 | -3.9318 | -0.020467 | -7.7136 | 19.9985 | 3.1472 | 0.01311 | 0.047256 | 2.9542e-06 | -1.8895 | -0.0047242 | 1.3049 | 0.0083889 | 0 | 0 | 0 | 0 | 0 | 0
[6 empty] | 2.35 | 2238.7211 | 72.006 | -4.2499 | 0.59698 | -16.1784 | 0.35097 | -84.3424 | -20.124 | -1.0894 | -0.00157 | -101.6101 | -24.2553 | 20000 | -89.9981 | -89.8121 | 86.3022 | 23.8096 | -4.0231 | -0.02143 | -7.719 | 19.9967 | 3.2204 | 0.013727 | 0.048356 | 3.0935e-06 | -1.9335 | -0.0049467 | 1.3352 | 0.0087834 | 0 | 0 | 0 | 0 | 0 | 0
[6 empty] | 2.36 | 2290.8677 | 71.5177 | -4.4336 | 0.59698 | -16.5348 | 0.36683 | -84.4704 | -20.3221 | -1.1147 | -0.001644 | -102.12 | -24.4376 | 20000 | -89.9982 | -90.0121 | 86.3861 | 24.0087 | -4.1165 | -0.022437 | -7.7285 | 19.9949 | 3.2952 | 0.014373 | 0.049483 | 3.2393e-06 | -1.9785 | -0.0051797 | 1.3662 | 0.0091964 | 0 | 0 | 0 | 0 | 0 | 0
[6 empty] | 2.37 | 2344.2288 | 71.0213 | -4.6167 | 0.59698 | -16.8983 | 0.38337 | -84.5955 | -20.5203 | -1.1407 | -0.0017215 | -102.6345 | -24.6193 | 20000 | -89.9982 | -90.2121 | 86.4682 | 24.208 | -4.212 | -0.023491 | -7.7421 | 19.993 | 3.3718 | 0.015049 | 0.050635 | 3.3919e-06 | -2.0246 | -0.0054237 | 1.3979 | 0.0096288 | 0 | 0 | 0 | 0 | 0 | 0
[6 empty] | 2.38 | 2398.8329 | 70.5168 | -4.7992 | 0.59698 | -17.2687 | 0.40063 | -84.7178 | -20.7185 | -1.1672 | -0.0018026 | -103.1538 | -24.8004 | 20000 | -89.9983 | -90.4121 | 86.5484 | 24.4072 | -4.3098 | -0.024595 | -7.7597 | 19.9912 | 3.4501 | 0.015757 | 0.051815 | 3.5518e-06 | -2.0717 | -0.0056791 | 1.4303 | 0.010081 | 0 | 0 | 0 | 0 | 0 | 0
[6 empty] | 2.39 | 2454.7089 | 70.004 | -4.981 | 0.59698 | -17.6463 | 0.41863 | -84.8374 | -20.9169 | -1.1944 | -0.0018875 | -103.6781 | -24.9809 | 20000 | -89.9983 | -90.6121 | 86.6268 | 24.6065 | -4.4097 | -0.025751 | -7.7813 | 19.9893 | 3.5303 | 0.016498 | 0.053022 | 3.7192e-06 | -2.1199 | -0.0059466 | 1.4634 | 0.010555 | 0 | 0 | 0 | 0 | 0 | 0
[6 empty] | 2.4 | 2511.8864 | 69.4828 | -5.1621 | 0.59698 | -18.031 | 0.4374 | -84.9543 | -21.1153 | -1.2222 | -0.0019764 | -104.2075 | -25.1606 | 20000 | -89.9983 | -90.8121 | 86.7034 | 24.8058 | -4.512 | -0.026961 | -7.807 | 19.9874 | 3.6123 | 0.017274 | 0.054257 | 3.8945e-06 | -2.1692 | -0.0062267 | 1.4973 | 0.011052 | 0 | 0 | 0 | 0 | 0 | 0
[6 empty] | 2.41 | 2570.3958 | 68.953 | -5.3425 | 0.59698 | -18.4229 | 0.45697 | -85.0686 | -21.3138 | -1.2507 | -0.0020696 | -104.7422 | -25.3396 | 20000 | -89.9984 | -91.0121 | 86.7782 | 25.0052 | -4.6167 | -0.028227 | -7.8368 | 19.9855 | 3.6962 | 0.018087 | 0.055521 | 4.078e-06 | -2.2197 | -0.0065199 | 1.532 | 0.011571 | 0 | 0 | 0 | 0 | 0 | 0
[6 empty] | 2.42 | 2630.268 | 68.4146 | -5.5222 | 0.59698 | -18.8221 | 0.47736 | -85.1803 | -21.5123 | -1.2798 | -0.0021671 | -105.2822 | -25.5179 | 20000 | -89.9984 | -91.2121 | 86.8514 | 25.2046 | -4.7238 | -0.029553 | -7.8707 | 19.9836 | 3.7821 | 0.018937 | 0.056814 | 4.2702e-06 | -2.2714 | -0.0068269 | 1.5675 | 0.012115 | 0 | 0 | 0 | 0 | 0 | 0
[6 empty] | 2.43 | 2691.5348 | 67.8673 | -5.7011 | 0.59698 | -19.2287 | 0.49861 | -85.2895 | -21.7109 | -1.3096 | -0.0022692 | -105.8278 | -25.6953 | 20000 | -89.9985 | -91.4121 | 86.923 | 25.404 | -4.8333 | -0.030941 | -7.9088 | 19.9816 | 3.8699 | 0.019828 | 0.058137 | 4.4714e-06 | -2.3242 | -0.0071484 | 1.6038 | 0.012684 | 0 | 0 | 0 | 0 | 0 | 0
[6 empty] | 2.44 | 2754.2287 | 67.311 | -5.8791 | 0.59698 | -19.6426 | 0.52076 | -85.3963 | -21.9096 | -1.3401 | -0.0023761 | -106.379 | -25.872 | 20000 | -89.9985 | -91.6121 | 86.9929 | 25.6034 | -4.9453 | -0.032394 | -7.9509 | 19.9796 | 3.9598 | 0.02076 | 0.059491 | 4.6822e-06 | -2.3783 | -0.007485 | 1.641 | 0.01328 | 0 | 0 | 0 | 0 | 0 | 0
[6 empty] | 2.45 | 2818.3829 | 66.7458 | -6.0563 | 0.59698 | -20.064 | 0.54382 | -85.5006 | -22.1084 | -1.3713 | -0.002488 | -106.936 | -26.0478 | 20000 | -89.9985 | -91.8121 | 87.0612 | 25.8029 | -5.0599 | -0.033915 | -7.9972 | 19.9775 | 4.0517 | 0.021736 | 0.060877 | 4.9028e-06 | -2.4336 | -0.0078374 | 1.679 | 0.013903 | 0 | 0 | 0 | 0 | 0 | 0
[6 empty] | 2.46 | 2884.0315 | 66.1713 | -6.2327 | 0.59698 | -20.4929 | 0.56785 | -85.6027 | -22.3072 | -1.4032 | -0.0026053 | -107.4988 | -26.2227 | 20000 | -89.9986 | -92.0121 | 87.128 | 26.0024 | -5.1771 | -0.035506 | -8.0477 | 19.9754 | 4.1458 | 0.022758 | 0.062295 | 5.1339e-06 | -2.4902 | -0.0082065 | 1.7178 | 0.014556 | 0 | 0 | 0 | 0 | 0 | 0
[6 empty] | 2.47 | 2951.2092 | 65.5876 | -6.4081 | 0.59698 | -20.9293 | 0.59286 | -85.7024 | -22.506 | -1.4359 | -0.002728 | -108.0676 | -26.3966 | 20000 | -89.9986 | -92.2121 | 87.1933 | 26.2019 | -5.297 | -0.037173 | -8.1024 | 19.9733 | 4.242 | 0.023827 | 0.063746 | 5.3758e-06 | -2.5482 | -0.0085928 | 1.7576 | 0.01524 | 0 | 0 | 0 | 0 | 0 | 0
[6 empty] | 2.48 | 3019.9517 | 64.9945 | -6.5826 | 0.59698 | -21.3733 | 0.6189 | -85.7998 | -22.7049 | -1.4694 | -0.0028565 | -108.6425 | -26.5696 | 20000 | -89.9986 | -92.4121 | 87.257 | 26.4014 | -5.4197 | -0.038917 | -8.1613 | 19.971 | 4.3404 | 0.024947 | 0.065231 | 5.6292e-06 | -2.6074 | -0.0089974 | 1.7982 | 0.015955 | 0 | 0 | 0 | 0 | 0 | 0
[6 empty] | 2.49 | 3090.2954 | 64.3919 | -6.7561 | 0.59698 | -21.8248 | 0.646 | -85.8951 | -22.9039 | -1.5036 | -0.0029911 | -109.2235 | -26.7416 | 20000 | -89.9987 | -92.6121 | 87.3194 | 26.601 | -5.5452 | -0.040742 | -8.2244 | 19.9688 | 4.4411 | 0.026119 | 0.06675 | 5.8945e-06 | -2.6681 | -0.009421 | 1.8398 | 0.016704 | 0 | 0 | 0 | 0 | 0 | 0
[6 empty] | 2.5 | 3162.2777 | 63.7797 | -6.9286 | 0.59698 | -22.2839 | 0.6742 | -85.9882 | -23.1029 | -1.5386 | -0.003132 | -109.8107 | -26.9125 | 20000 | -89.9987 | -92.8121 | 87.3803 | 26.8005 | -5.6735 | -0.042653 | -8.2918 | 19.9664 | 4.5441 | 0.027346 | 0.068305 | 6.1723e-06 | -2.7301 | -0.0098645 | 1.8823 | 0.017488 | 0 | 0 | 0 | 0 | 0 | 0
[6 empty] | 2.51 | 3235.9366 | 63.1579 | -7.1001 | 0.59698 | -22.7506 | 0.70353 | -86.0793 | -23.3019 | -1.5744 | -0.0032796 | -110.4043 | -27.0824 | 20000 | -89.9987 | -93.0121 | 87.4399 | 27.0001 | -5.8047 | -0.044653 | -8.3636 | 19.964 | 4.6495 | 0.028631 | 0.069896 | 6.4632e-06 | -2.7936 | -0.010329 | 1.9258 | 0.018308 | 0 | 0 | 0 | 0 | 0 | 0
[6 empty] | 2.52 | 3311.3112 | 62.5264 | -7.2704 | 0.59698 | -23.2249 | 0.73403 | -86.1683 | -23.501 | -1.611 | -0.0034341 | -111.0042 | -27.2511 | 20000 | -89.9987 | -93.2121 | 87.4981 | 27.1997 | -5.939 | -0.046746 | -8.4397 | 19.9615 | 4.7573 | 0.029975 | 0.071524 | 6.7678e-06 | -2.8586 | -0.010815 | 1.9703 | 0.019167 | 0 | 0 | 0 | 0 | 0 | 0
[6 empty] | 2.53 | 3388.4416 | 61.885 | -7.4397 | 0.59698 | -23.7068 | 0.76574 | -86.2552 | -23.7001 | -1.6485 | -0.0035959 | -111.6106 | -27.4187 | 20000 | -89.9988 | -93.4121 | 87.555 | 27.3994 | -6.0763 | -0.048937 | -8.5201 | 19.959 | 4.8676 | 0.031383 | 0.07319 | 7.0867e-06 | -2.9251 | -0.011324 | 2.0157 | 0.020066 | 0 | 0 | 0 | 0 | 0 | 0
[6 empty] | 2.54 | 3467.3685 | 61.2339 | -7.6078 | 0.59698 | -24.1962 | 0.7987 | -86.3402 | -23.8993 | -1.6869 | -0.0037652 | -112.2234 | -27.5851 | 20000 | -89.9988 | -93.6121 | 87.6105 | 27.599 | -6.2168 | -0.051229 | -8.605 | 19.9563 | 4.9804 | 0.032856 | 0.074895 | 7.4207e-06 | -2.9931 | -0.011857 | 2.0622 | 0.021007 | 0 | 0 | 0 | 0 | 0 | 0
[6 empty] | 2.55 | 3548.1339 | 60.5727 | -7.7746 | 0.59698 | -24.6932 | 0.83295 | -86.4233 | -24.0985 | -1.7262 | -0.0039426 | -112.8427 | -27.7502 | 20000 | -89.9988 | -93.8121 | 87.6649 | 27.7987 | -6.3604 | -0.053629 | -8.6943 | 19.9536 | 5.0958 | 0.034399 | 0.07664 | 7.7704e-06 | -3.0627 | -0.012415 | 2.1098 | 0.021992 | 0 | 0 | 0 | 0 | 0 | 0
[6 empty] | 2.56 | 3630.7805 | 59.9017 | -7.9403 | 0.59698 | -25.1977 | 0.86852 | -86.5045 | -24.2977 | -1.7664 | -0.0041283 | -113.4686 | -27.9141 | 20000 | -89.9989 | -94.0121 | 87.718 | 27.9983 | -6.5073 | -0.05614 | -8.7882 | 19.9508 | 5.2139 | 0.036013 | 0.078425 | 8.1367e-06 | -3.1339 | -0.012999 | 2.1584 | 0.023022 | 0 | 0 | 0 | 0 | 0 | 0
[6 empty] | 2.57 | 3715.3523 | 59.2206 | -8.1047 | 0.59698 | -25.7097 | 0.90547 | -86.5839 | -24.497 | -1.8075 | -0.0043228 | -114.1011 | -28.0766 | 20000 | -89.9989 | -94.2121 | 87.7699 | 28.198 | -6.6575 | -0.058768 | -8.8865 | 19.9478 | 5.3346 | 0.037703 | 0.080252 | 8.5201e-06 | -3.2067 | -0.013611 | 2.2082 | 0.024101 | 0 | 0 | 0 | 0 | 0 | 0
[6 empty] | 2.58 | 3801.894 | 58.5295 | -8.2678 | 0.59698 | -26.229 | 0.94382 | -86.6615 | -24.6963 | -1.8496 | -0.0045264 | -114.7401 | -28.2378 | 20000 | -89.9989 | -94.4121 | 87.8206 | 28.3977 | -6.8111 | -0.061518 | -8.9895 | 19.9448 | 5.4582 | 0.039472 | 0.082121 | 8.9217e-06 | -3.2812 | -0.014251 | 2.259 | 0.02523 | 0 | 0 | 0 | 0 | 0 | 0
[6 empty] | 2.59 | 3890.4514 | 57.8284 | -8.4295 | 0.59698 | -26.7557 | 0.98361 | -86.7373 | -24.8956 | -1.8926 | -0.0047396 | -115.3856 | -28.3975 | 20000 | -89.9989 | -94.6121 | 87.8701 | 28.5975 | -6.9683 | -0.064396 | -9.097 | 19.9416 | 5.5845 | 0.041323 | 0.084034 | 9.3421e-06 | -3.3575 | -0.014922 | 2.311 | 0.026411 | 0 | 0 | 0 | 0 | 0 | 0
[6 empty] | 2.6 | 3981.0717 | 57.1172 | -8.5898 | 0.59698 | -27.2897 | 1.0249 | -86.8114 | -25.095 | -1.9367 | -0.0049629 | -116.0378 | -28.5558 | 20000 | -89.999 | -94.8121 | 87.9186 | 28.7972 | -7.1289 | -0.067408 | -9.2093 | 19.9383 | 5.7137 | 0.043261 | 0.085991 | 9.7824e-06 | -3.4355 | -0.015624 | 2.3642 | 0.027647 | 0 | 0 | 0 | 0 | 0 | 0
[6 empty] | 2.61 | 4073.8028 | 56.3959 | -8.7488 | 0.59698 | -27.8308 | 1.0677 | -86.8839 | -25.2944 | -1.9817 | -0.0051966 | -116.6964 | -28.7126 | 20000 | -89.999 | -95.0121 | 87.9659 | 28.9969 | -7.2932 | -0.070559 | -9.3263 | 19.9349 | 5.8459 | 0.04529 | 0.087994 | 1.0243e-05 | -3.5153 | -0.016359 | 2.4186 | 0.028941 | 0 | 0 | 0 | 0 | 0 | 0
[6 empty] | 2.62 | 4168.6938 | 55.6646 | -8.9062 | 0.59698 | -28.379 | 1.1121 | -86.9547 | -25.4938 | -2.0279 | -0.0054414 | -117.3615 | -28.8679 | 20000 | -89.999 | -95.2121 | 88.0122 | 29.1967 | -7.4612 | -0.073856 | -9.448 | 19.9314 | 5.9811 | 0.047412 | 0.090044 | 1.0726e-05 | -3.597 | -0.017128 | 2.4741 | 0.030295 | 0 | 0 | 0 | 0 | 0 | 0
[6 empty] | 2.63 | 4265.7952 | 54.9233 | -9.0622 | 0.59698 | -28.9341 | 1.1581 | -87.0239 | -25.6933 | -2.0751 | -0.0056977 | -118.0331 | -29.0216 | 20000 | -89.999 | -95.4121 | 88.0574 | 29.3964 | -7.633 | -0.077306 | -9.5746 | 19.9277 | 6.1194 | 0.049634 | 0.092141 | 1.1232e-05 | -3.6806 | -0.017934 | 2.5309 | 0.031712 | 0 | 0 | 0 | 0 | 0 | 0
[6 empty] | 2.64 | 4365.1583 | 54.172 | -9.2167 | 0.59698 | -29.4961 | 1.2057 | -87.0915 | -25.8928 | -2.1234 | -0.005966 | -118.711 | -29.1737 | 20000 | -89.9991 | -95.6121 | 88.1016 | 29.5962 | -7.8086 | -0.080916 | -9.706 | 19.9239 | 6.2608 | 0.051959 | 0.094287 | 1.1761e-05 | -3.7661 | -0.018777 | 2.589 | 0.033194 | 0 | 0 | 0 | 0 | 0 | 0
[6 empty] | 2.65 | 4466.8359 | 53.4107 | -9.3696 | 0.59698 | -30.0648 | 1.2551 | -87.1576 | -26.0922 | -2.1728 | -0.006247 | -119.3952 | -29.3242 | 20000 | -89.9991 | -95.8121 | 88.1448 | 29.796 | -7.9881 | -0.084692 | -9.8424 | 19.9199 | 6.4054 | 0.054393 | 0.096484 | 1.2315e-05 | -3.8535 | -0.01966 | 2.6484 | 0.034745 | 0 | 0 | 0 | 0 | 0 | 0
[6 empty] | 2.66 | 4570.8819 | 52.6396 | -9.5208 | 0.59698 | -30.6401 | 1.3061 | -87.2222 | -26.2918 | -2.2233 | -0.0065412 | -120.0856 | -29.4729 | 20000 | -89.9991 | -96.0121 | 88.187 | 29.9958 | -8.1717 | -0.088643 | -9.9838 | 19.9157 | 6.5533 | 0.05694 | 0.098731 | 1.2896e-05 | -3.943 | -0.020584 | 2.7091 | 0.036368 | 0 | 0 | 0 | 0 | 0 | 0
[6 empty] | 2.67 | 4677.3514 | 51.8586 | -9.6705 | 0.59698 | -31.2218 | 1.359 | -87.2853 | -26.4913 | -2.2751 | -0.0068492 | -120.7822 | -29.6199 | 20000 | -89.9991 | -96.2121 | 88.2282 | 30.1956 | -8.3594 | -0.092776 | -10.1303 | 19.9114 | 6.7046 | 0.059605 | 0.10103 | 1.3503e-05 | -4.0346 | -0.021552 | 2.7711 | 0.038066 | 0 | 0 | 0 | 0 | 0 | 0
[6 empty] | 2.68 | 4786.3009 | 51.0679 | -9.8184 | 0.59698 | -31.8097 | 1.4136 | -87.347 | -26.6909 | -2.328 | -0.0071717 | -121.4847 | -29.7651 | 20000 | -89.9991 | -96.4121 | 88.2685 | 30.3954 | -8.5513 | -0.0971 | -10.2819 | 19.9069 | 6.8593 | 0.062394 | 0.10338 | 1.414e-05 | -4.1282 | -0.022565 | 2.8345 | 0.039843 | 0 | 0 | 0 | 0 | 0 | 0
[6 empty] | 2.69 | 4897.7882 | 50.2675 | -9.9647 | 0.59698 | -32.4036 | 1.4701 | -87.4073 | -26.8905 | -2.3822 | -0.0075094 | -122.1931 | -29.9086 | 20000 | -89.9992 | -96.6121 | 88.3079 | 30.5952 | -8.7474 | -0.10162 | -10.4387 | 19.9022 | 7.0175 | 0.065312 | 0.10579 | 1.4806e-05 | -4.224 | -0.023626 | 2.8993 | 0.041701 | 0 | 0 | 0 | 0 | 0 | 0
[6 empty] | 2.7 | 5011.8723 | 49.4576 | -10.1092 | 0.59698 | -33.0034 | 1.5285 | -87.4663 | -27.0901 | -2.4376 | -0.007863 | -122.9072 | -30.0501 | 20000 | -89.9992 | -96.8121 | 88.3464 | 30.7951 | -8.9479 | -0.10635 | -10.6007 | 19.8973 | 7.1793 | 0.068366 | 0.10826 | 1.5504e-05 | -4.322 | -0.024736 | 2.9655 | 0.043646 | 0 | 0 | 0 | 0 | 0 | 0
[6 empty] | 2.71 | 5128.6138 | 48.6382 | -10.252 | 0.59698 | -33.6088 | 1.5888 | -87.5239 | -27.2897 | -2.4943 | -0.0082332 | -123.627 | -30.1898 | 20000 | -89.9992 | -97.0121 | 88.384 | 30.9949 | -9.1528 | -0.1113 | -10.768 | 19.8922 | 7.3447 | 0.071562 | 0.11078 | 1.6235e-05 | -4.4223 | -0.025898 | 3.0332 | 0.04568 | 0 | 0 | 0 | 0 | 0 | 0
[6 empty] | 2.72 | 5248.0746 | 47.8094 | -10.393 | 0.59698 | -34.2197 | 1.6511 | -87.5802 | -27.4893 | -2.5523 | -0.0086209 | -124.3522 | -30.3276 | 20000 | -89.9992 | -97.2121 | 88.4208 | 31.1948 | -9.3623 | -0.11648 | -10.9407 | 19.8868 | 7.5139 | 0.074905 | 0.11336 | 1.7e-05 | -4.5249 | -0.027115 | 3.1023 | 0.047807 | 0 | 0 | 0 | 0 | 0 | 0
[6 empty] | 2.73 | 5370.318 | 46.9715 | -10.5321 | 0.59698 | -34.8357 | 1.7153 | -87.6352 | -27.689 | -2.6117 | -0.0090267 | -125.0826 | -30.4634 | 20000 | -89.9992 | -97.4121 | 88.4567 | 31.3946 | -9.5764 | -0.12189 | -11.1189 | 19.8813 | 7.6868 | 0.078404 | 0.116 | 1.7801e-05 | -4.6299 | -0.028389 | 3.173 | 0.050033 | 0 | 0 | 0 | 0 | 0 | 0
[6 empty] | 2.74 | 5495.4087 | 46.1244 | -10.6694 | 0.59698 | -35.4567 | 1.7816 | -87.689 | -27.8886 | -2.6724 | -0.0094517 | -125.8181 | -30.5972 | 20000 | -89.9992 | -97.6121 | 88.4918 | 31.5945 | -9.7952 | -0.12755 | -11.3026 | 19.8755 | 7.8636 | 0.082064 | 0.1187 | 1.864e-05 | -4.7372 | -0.029722 | 3.2451 | 0.052361 | 0 | 0 | 0 | 0 | 0 | 0
[6 empty] | 2.75 | 5623.4133 | 45.2685 | -10.8048 | 0.59698 | -36.0824 | 1.8499 | -87.7415 | -28.0883 | -2.7346 | -0.0098966 | -126.5585 | -30.729 | 20000 | -89.9993 | -97.8121 | 88.5261 | 31.7943 | -10.0188 | -0.13347 | -11.4919 | 19.8694 | 8.0444 | 0.085894 | 0.12147 | 1.9518e-05 | -4.847 | -0.031118 | 3.3189 | 0.054796 | 0 | 0 | 0 | 0 | 0 | 0
[6 empty] | 2.76 | 5754.3994 | 44.4038 | -10.9383 | 0.59698 | -36.7125 | 1.9204 | -87.7929 | -28.288 | -2.7982 | -0.010362 | -127.3035 | -30.8587 | 20000 | -89.9993 | -98.0121 | 88.5597 | 31.9942 | -10.2472 | -0.13966 | -11.6868 | 19.8631 | 8.2293 | 0.0899 | 0.12429 | 2.0438e-05 | -4.9594 | -0.032579 | 3.3942 | 0.057342 | 0 | 0 | 0 | 0 | 0 | 0
[6 empty] | 2.77 | 5888.4366 | 43.5305 | -11.0699 | 0.59698 | -37.3468 | 1.9929 | -87.8431 | -28.4877 | -2.8633 | -0.01085 | -128.0531 | -30.9864 | 20000 | -89.9993 | -98.2121 | 88.5925 | 32.1941 | -10.4807 | -0.14614 | -11.8875 | 19.8565 | 8.4182 | 0.094092 | 0.12719 | 2.1402e-05 | -5.0743 | -0.034108 | 3.4711 | 0.060005 | 0 | 0 | 0 | 0 | 0 | 0
[6 empty] | 2.78 | 6025.5959 | 42.6488 | -11.1996 | 0.59698 | -37.9849 | 2.0676 | -87.8921 | -28.6874 | -2.9298 | -0.011361 | -128.8068 | -31.112 | 20000 | -89.9993 | -98.4121 | 88.6245 | 32.394 | -10.7192 | -0.1529 | -12.0941 | 19.8496 | 8.6114 | 0.098476 | 0.13015 | 2.241e-05 | -5.1919 | -0.035709 | 3.5497 | 0.062789 | 0 | 0 | 0 | 0 | 0 | 0
[6 empty] | 2.79 | 6165.95 | 41.7589 | -11.3273 | 0.59698 | -38.6266 | 2.1444 | -87.94 | -28.8872 | -2.998 | -0.011896 | -129.5646 | -31.2354 | 20000 | -89.9993 | -98.6121 | 88.6558 | 32.5938 | -10.9629 | -0.15998 | -12.3065 | 19.8424 | 8.8089 | 0.10306 | 0.13318 | 2.3466e-05 | -5.3121 | -0.037385 | 3.63 | 0.065701 | 0 | 0 | 0 | 0 | 0 | 0
[6 empty] | 2.8 | 6309.5734 | 40.861 | -11.453 | 0.59698 | -39.2716 | 2.2234 | -87.9869 | -29.0869 | -3.0677 | -0.012455 | -130.3261 | -31.3567 | 20000 | -89.9993 | -98.8121 | 88.6864 | 32.7937 | -11.2119 | -0.16737 | -12.5249 | 19.8349 | 9.0108 | 0.10786 | 0.13629 | 2.4572e-05 | -5.4351 | -0.039139 | 3.7119 | 0.068746 | 0 | 0 | 0 | 0 | 0 | 0
[6 empty] | 2.81 | 6456.5423 | 39.9552 | -11.5768 | 0.59698 | -39.9195 | 2.3047 | -88.0327 | -29.2867 | -3.139 | -0.013042 | -131.0911 | -31.4758 | 20000 | -89.9994 | -99.0121 | 88.7163 | 32.9936 | -11.4662 | -0.17511 | -12.7493 | 19.8271 | 9.2171 | 0.11288 | 0.13946 | 2.573e-05 | -5.5609 | -0.040975 | 3.7956 | 0.071929 | 0 | 0 | 0 | 0 | 0 | 0
[6 empty] | 2.82 | 6606.9345 | 39.0418 | -11.6985 | 0.59698 | -40.57 | 2.3882 | -88.0774 | -29.4864 | -3.2119 | -0.013655 | -131.8594 | -31.5927 | 20000 | -89.9994 | -99.2121 | 88.7455 | 33.1935 | -11.726 | -0.18319 | -12.9799 | 19.8189 | 9.428 | 0.11813 | 0.14271 | 2.6943e-05 | -5.6896 | -0.042896 | 3.8811 | 0.075256 | 0 | 0 | 0 | 0 | 0 | 0
[6 empty] | 2.83 | 6760.8298 | 38.121 | -11.8183 | 0.59698 | -41.2229 | 2.4739 | -88.1212 | -29.6862 | -3.2866 | -0.014298 | -132.6307 | -31.7074 | 20000 | -89.9994 | -99.4121 | 88.774 | 33.3934 | -11.9913 | -0.19163 | -13.2167 | 19.8104 | 9.6435 | 0.12361 | 0.14603 | 2.8213e-05 | -5.8212 | -0.044908 | 3.9683 | 0.078735 | 0 | 0 | 0 | 0 | 0 | 0
[6 empty] | 2.84 | 6918.3097 | 37.1929 | -11.936 | 0.59698 | -41.8778 | 2.5619 | -88.1639 | -29.886 | -3.363 | -0.01497 | -133.4046 | -31.8198 | 20000 | -89.9994 | -99.6121 | 88.8019 | 33.5934 | -12.2622 | -0.20046 | -13.4597 | 19.8014 | 9.8638 | 0.12935 | 0.14944 | 2.9542e-05 | -5.9559 | -0.047013 | 4.0573 | 0.082371 | 0 | 0 | 0 | 0 | 0 | 0
[6 empty] | 2.85 | 7079.4578 | 36.258 | -12.0518 | 0.59698 | -42.5343 | 2.6521 | -88.2057 | -30.0858 | -3.4411 | -0.015675 | -134.181 | -31.9301 | 20000 | -89.9994 | -99.8121 | 88.8292 | 33.7933 | -12.5389 | -0.20968 | -13.7092 | 19.7921 | 10.0888 | 0.13536 | 0.15292 | 3.0935e-05 | -6.0936 | -0.049216 | 4.1482 | 0.086172 | 0 | 0 | 0 | 0 | 0 | 0
[6 empty] | 2.86 | 7244.3596 | 35.3163 | -12.1655 | 0.59698 | -43.1921 | 2.7447 | -88.2465 | -30.2856 | -3.5211 | -0.016412 | -134.9596 | -32.0381 | 20000 | -89.9994 | -100.0121 | 88.8558 | 33.9932 | -12.8215 | -0.21932 | -13.9651 | 19.7824 | 10.3188 | 0.14163 | 0.15648 | 3.2393e-05 | -6.2344 | -0.051521 | 4.2409 | 0.090144 | 0 | 0 | 0 | 0 | 0 | 0
[6 empty] | 2.87 | 7413.1024 | 34.368 | -12.2773 | 0.59698 | -43.8508 | 2.8395 | -88.2864 | -30.4854 | -3.6029 | -0.017184 | -135.74 | -32.1438 | 20000 | -89.9994 | -100.2121 | 88.8819 | 34.1931 | -13.1099 | -0.22938 | -14.2275 | 19.7723 | 10.5539 | 0.14819 | 0.16012 | 3.3919e-05 | -6.3784 | -0.053935 | 4.3355 | 0.094294 | 0 | 0 | 0 | 0 | 0 | 0
[6 empty] | 2.88 | 7585.7758 | 33.4135 | -12.387 | 0.59698 | -44.5102 | 2.9367 | -88.3254 | -30.6853 | -3.6866 | -0.017992 | -136.5221 | -32.2473 | 20000 | -89.9995 | -100.4121 | 88.9073 | 34.393 | -13.4044 | -0.2399 | -14.4965 | 19.7617 | 10.794 | 0.15506 | 0.16385 | 3.5518e-05 | -6.5257 | -0.05646 | 4.4321 | 0.098631 | 0 | 0 | 0 | 0 | 0 | 0
[6 empty] | 2.89 | 7762.4712 | 32.4529 | -12.4948 | 0.59698 | -45.1698 | 3.0361 | -88.3635 | -30.8851 | -3.7722 | -0.018838 | -137.3054 | -32.3486 | 20000 | -89.9995 | -100.6121 | 88.9322 | 34.593 | -13.7049 | -0.25089 | -14.7722 | 19.7506 | 11.0393 | 0.16223 | 0.16767 | 3.7192e-05 | -6.6764 | -0.059103 | 4.5306 | 0.10316 | 0 | 0 | 0 | 0 | 0 | 0
[6 empty] | 2.9 | 7943.2823 | 31.4865 | -12.6006 | 0.59698 | -45.8293 | 3.1379 | -88.4007 | -31.0849 | -3.8598 | -0.019724 | -138.0898 | -32.4475 | 20000 | -89.9995 | -100.8121 | 88.9565 | 34.7929 | -14.0117 | -0.26236 | -15.0547 | 19.7391 | 11.2899 | 0.16973 | 0.17157 | 3.8944e-05 | -6.8305 | -0.061868 | 4.631 | 0.1079 | 0 | 0 | 0 | 0 | 0 | 0
[6 empty] | 2.91 | 8128.3052 | 30.5145 | -12.7044 | 0.59698 | -46.4884 | 3.2419 | -88.4371 | -31.2848 | -3.9494 | -0.020651 | -138.8749 | -32.5443 | 20000 | -89.9995 | -101.0121 | 88.9802 | 34.9928 | -14.3248 | -0.27434 | -15.3441 | 19.727 | 11.5459 | 0.17756 | 0.17557 | 4.078e-05 | -6.988 | -0.064763 | 4.7335 | 0.11284 | 0 | 0 | 0 | 0 | 0 | 0
[6 empty] | 2.92 | 8317.6377 | 29.5371 | -12.8063 | 0.59698 | -47.1467 | 3.3482 | -88.4726 | -31.4846 | -4.0411 | -0.021622 | -139.6604 | -32.6388 | 20000 | -89.9995 | -101.2121 | 89.0034 | 35.1928 | -14.6443 | -0.28685 | -15.6404 | 19.7145 | 11.8074 | 0.18576 | 0.17966 | 4.2702e-05 | -7.1491 | -0.067791 | 4.8379 | 0.11801 | 0 | 0 | 0 | 0 | 0 | 0
[6 empty] | 2.93 | 8511.3804 | 28.5546 | -12.9063 | 0.59698 | -47.8039 | 3.4569 | -88.5074 | -31.6845 | -4.1349 | -0.022639 | -140.4462 | -32.731 | 20000 | -89.9995 | -101.4121 | 89.0261 | 35.3927 | -14.9703 | -0.29992 | -15.9437 | 19.7013 | 12.0744 | 0.19432 | 0.18385 | 4.4714e-05 | -7.3138 | -0.07096 | 4.9444 | 0.1234 | 0 | 0 | 0 | 0 | 0 | 0
[6 empty] | 2.94 | 8709.6359 | 27.5671 | -13.0043 | 0.59698 | -48.4596 | 3.5678 | -88.5414 | -31.8844 | -4.2309 | -0.023703 | -141.2318 | -32.821 | 20000 | -89.9995 | -101.6121 | 89.0483 | 35.5926 | -15.3028 | -0.31355 | -16.254 | 19.6876 | 12.3471 | 0.20326 | 0.18813 | 4.6821e-05 | -7.4823 | -0.074276 | 5.053 | 0.12904 | 0 | 0 | 0 | 0 | 0 | 0
[6 empty] | 2.95 | 8912.5094 | 26.575 | -13.1006 | 0.59698 | -49.1134 | 3.681 | -88.5745 | -32.0842 | -4.3291 | -0.024816 | -142.017 | -32.9088 | 20000 | -89.9995 | -101.8121 | 89.0699 | 35.7926 | -15.642 | -0.32779 | -16.5716 | 19.6734 | 12.6256 | 0.21261 | 0.19251 | 4.9028e-05 | -7.6545 | -0.077745 | 5.1636 | 0.13492 | 0 | 0 | 0 | 0 | 0 | 0
[6 empty] | 2.96 | 9120.1084 | 25.5783 | -13.1949 | 0.59698 | -49.7651 | 3.7964 | -88.607 | -32.2841 | -4.4295 | -0.025983 | -142.8016 | -32.9944 | 20000 | -89.9995 | -102.0121 | 89.0911 | 35.9925 | -15.9879 | -0.34264 | -16.8963 | 19.6585 | 12.9099 | 0.22238 | 0.19699 | 5.1339e-05 | -7.8307 | -0.081375 | 5.2763 | 0.14106 | 0 | 0 | 0 | 0 | 0 | 0
[6 empty] | 2.97 | 9332.543 | 24.5774 | -13.2875 | 0.59698 | -50.4144 | 3.9141 | -88.6387 | -32.484 | -4.5323 | -0.027203 | -143.5853 | -33.0779 | 20000 | -89.9996 | -102.2121 | 89.1118 | 36.1925 | -16.3406 | -0.35814 | -17.2284 | 19.6429 | 13.2002 | 0.23259 | 0.20158 | 5.3758e-05 | -8.0107 | -0.085173 | 5.3911 | 0.14747 | 0 | 0 | 0 | 0 | 0 | 0
[6 empty] | 2.98 | 9549.9259 | 23.5724 | -13.3783 | 0.59698 | -51.0608 | 4.034 | -88.6696 | -32.6839 | -4.6374 | -0.028481 | -144.3678 | -33.1591 | 20000 | -89.9996 | -102.4121 | 89.132 | 36.3924 | -16.7003 | -0.37431 | -17.5678 | 19.6267 | 13.4966 | 0.24325 | 0.20628 | 5.6292e-05 | -8.1948 | -0.089146 | 5.5081 | 0.15416 | 0 | 0 | 0 | 0 | 0 | 0
[6 empty] | 2.99 | 9772.3722 | 22.5635 | -13.4674 | 0.59698 | -51.7042 | 4.1561 | -88.6999 | -32.8838 | -4.7449 | -0.029819 | -145.149 | -33.2383 | 20000 | -89.9996 | -102.6121 | 89.1518 | 36.5924 | -17.0669 | -0.39118 | -17.9147 | 19.6098 | 13.7991 | 0.25438 | 0.21108 | 5.8945e-05 | -8.383 | -0.093302 | 5.6272 | 0.16114 | 0 | 0 | 0 | 0 | 0 | 0
[6 empty] | 3 | 10000 | 21.5508 | -13.5548 | 0.59698 | -52.3441 | 4.2803 | -88.7295 | -33.0837 | -4.8549 | -0.031219 | -145.9285 | -33.3153 | 20000 | -89.9996 | -102.8121 | 89.1711 | 36.7924 | -17.4406 | -0.40878 | -18.2691 | 19.5921 | 14.1078 | 0.26601 | 0.216 | 6.1722e-05 | -8.5754 | -0.097651 | 5.7484 | 0.16842 | 0 | 0 | 0 | 0 | 0 | 0
[6 empty] | 3.01 | 10232.9299 | 20.5347 | -13.6405 | 0.59698 | -52.9802 | 4.4068 | -88.7584 | -33.2836 | -4.9674 | -0.032685 | -146.7061 | -33.3902 | 20000 | -89.9996 | -103.0121 | 89.1899 | 36.9923 | -17.8214 | -0.42712 | -18.6311 | 19.5737 | 14.4229 | 0.27815 | 0.22103 | 6.4631e-05 | -8.7721 | -0.1022 | 5.8718 | 0.17602 | 0 | 0 | 0 | 0 | 0 | 0
[6 empty] | 3.02 | 10471.2855 | 19.5152 | -13.7246 | 0.59698 | -53.6124 | 4.5353 | -88.7867 | -33.4835 | -5.0825 | -0.034219 | -147.4816 | -33.4631 | 20000 | -89.9996 | -103.2121 | 89.2084 | 37.1923 | -18.2094 | -0.44625 | -19.0006 | 19.5546 | 14.7443 | 0.29083 | 0.22618 | 6.7677e-05 | -8.9731 | -0.10696 | 5.9974 | 0.18394 | 0 | 0 | 0 | 0 | 0 | 0
[6 empty] | 3.03 | 10715.1931 | 18.4925 | -13.8072 | 0.59698 | -54.2403 | 4.666 | -88.8143 | -33.6834 | -5.2003 | -0.035825 | -148.2548 | -33.534 | 20000 | -89.9996 | -103.4121 | 89.2264 | 37.3922 | -18.6047 | -0.46619 | -19.3779 | 19.5346 | 15.0723 | 0.30407 | 0.23145 | 7.0867e-05 | -9.1786 | -0.11193 | 6.1252 | 0.19221 | 0 | 0 | 0 | 0 | 0 | 0
[6 empty] | 3.04 | 10964.782 | 17.4667 | -13.8883 | 0.59698 | -54.8636 | 4.7987 | -88.8413 | -33.8833 | -5.3207 | -0.037506 | -149.0255 | -33.6029 | 20000 | -89.9996 | -103.6121 | 89.244 | 37.5922 | -19.0072 | -0.48698 | -19.7629 | 19.5138 | 15.4069 | 0.31789 | 0.23684 | 7.4207e-05 | -9.3886 | -0.11714 | 6.2551 | 0.20082 | 0 | 0 | 0 | 0 | 0 | 0
[6 empty] | 3.05 | 11220.1845 | 16.438 | -13.9679 | 0.59698 | -55.482 | 4.9335 | -88.8676 | -34.0833 | -5.4439 | -0.039266 | -149.7936 | -33.6698 | 20000 | -89.9996 | -103.8121 | 89.2612 | 37.7922 | -19.4172 | -0.50863 | -20.1556 | 19.4921 | 15.7481 | 0.33231 | 0.24235 | 7.7704e-05 | -9.6033 | -0.12258 | 6.3872 | 0.20981 | 0 | 0 | 0 | 0 | 0 | 0
[6 empty] | 3.06 | 11481.5362 | 15.4066 | -14.0461 | 0.59698 | -56.0954 | 5.0703 | -88.8934 | -34.2832 | -5.5699 | -0.041108 | -150.5588 | -33.7348 | 20000 | -89.9996 | -104.0121 | 89.278 | 37.9921 | -19.8345 | -0.53119 | -20.5562 | 19.4695 | 16.0962 | 0.34736 | 0.248 | 8.1366e-05 | -9.8227 | -0.12827 | 6.5215 | 0.21917 | 0 | 0 | 0 | 0 | 0 | 0
[6 empty] | 3.07 | 11748.9755 | 14.3725 | -14.123 | 0.59698 | -56.7035 | 5.209 | -88.9186 | -34.4831 | -5.6988 | -0.043036 | -151.3209 | -33.7979 | 20000 | -89.9996 | -104.2121 | 89.2944 | 38.1921 | -20.2594 | -0.55469 | -20.9646 | 19.446 | 16.451 | 0.36306 | 0.25378 | 8.5201e-05 | -10.0469 | -0.13423 | 6.6579 | 0.22892 | 0 | 0 | 0 | 0 | 0 | 0
[6 empty] | 3.08 | 12022.6443 | 13.3358 | -14.1986 | 0.59698 | -57.3061 | 5.3497 | -88.9432 | -34.683 | -5.8307 | -0.045053 | -152.0799 | -33.8591 | 20000 | -89.9997 | -104.4121 | 89.3105 | 38.3921 | -20.6917 | -0.57917 | -21.3808 | 19.4215 | 16.8128 | 0.37945 | 0.25969 | 8.9216e-05 | -10.2759 | -0.14045 | 6.7966 | 0.23909 | 0 | 0 | 0 | 0 | 0 | 0
[6 empty] | 3.09 | 12302.6877 | 12.2967 | -14.273 | 0.59698 | -57.9029 | 5.4923 | -88.9672 | -34.883 | -5.9655 | -0.047165 | -152.8356 | -33.9186 | 20000 | -89.9997 | -104.6121 | 89.3262 | 38.5921 | -21.1315 | -0.60465 | -21.805 | 19.396 | 17.1816 | 0.39654 | 0.26574 | 9.342e-05 | -10.51 | -0.14696 | 6.9373 | 0.24967 | 0 | 0 | 0 | 0 | 0 | 0
[6 empty] | 3.1 | 12589.2541 | 11.2552 | -14.3462 | 0.59698 | -58.4937 | 5.6367 | -88.9907 | -35.0829 | -6.1034 | -0.049375 | -153.5879 | -33.9763 | 20000 | -89.9997 | -104.8121 | 89.3415 | 38.792 | -21.5789 | -0.63117 | -22.2371 | 19.3694 | 17.5575 | 0.41436 | 0.27193 | 9.7823e-05 | -10.7492 | -0.15376 | 7.0802 | 0.2607 | 0 | 0 | 0 | 0 | 0 | 0
[6 empty] | 3.11 | 12882.4955 | 10.2115 | -14.4183 | 0.59698 | -59.0784 | 5.783 | -89.0137 | -35.2828 | -6.2445 | -0.051689 | -154.3366 | -34.0322 | 20000 | -89.9997 | -105.0121 | 89.3565 | 38.992 | -22.0339 | -0.65876 | -22.6771 | 19.3418 | 17.9405 | 0.43295 | 0.27826 | 0.00010243 | -10.9935 | -0.16088 | 7.2252 | 0.27217 | 0 | 0 | 0 | 0 | 0 | 0
[6 empty] | 3.12 | 13182.5674 | 9.1656 | -14.4894 | 0.59698 | -59.6568 | 5.9311 | -89.0362 | -35.4828 | -6.3888 | -0.054109 | -155.0817 | -34.0865 | 20000 | -89.9997 | -105.2121 | 89.3712 | 39.192 | -22.4965 | -0.68748 | -23.125 | 19.313 | 18.3308 | 0.45233 | 0.28474 | 0.00010726 | -11.2432 | -0.16832 | 7.3723 | 0.28412 | 0 | 0 | 0 | 0 | 0 | 0
[6 empty] | 3.13 | 13489.6288 | 8.1175 | -14.5595 | 0.59698 | -60.2287 | 6.0809 | -89.0581 | -35.6827 | -6.5363 | -0.056643 | -155.8231 | -34.1392 | 20000 | -89.9997 | -105.4121 | 89.3855 | 39.392 | -22.9667 | -0.71734 | -23.5809 | 19.2832 | 18.7283 | 0.47252 | 0.29137 | 0.00011232 | -11.4982 | -0.17609 | 7.5215 | 0.29655 | 0 | 0 | 0 | 0 | 0 | 0
[6 empty] | 3.14 | 13803.8426 | 7.0672 | -14.6287 | 0.59698 | -60.794 | 6.2325 | -89.0795 | -35.8827 | -6.6872 | -0.059294 | -156.5607 | -34.1902 | 20000 | -89.9997 | -105.6121 | 89.3995 | 39.5919 | -23.4445 | -0.74839 | -24.0447 | 19.2521 | 19.1331 | 0.49357 | 0.29816 | 0.00011761 | -11.7586 | -0.18421 | 7.6727 | 0.30948 | 0 | 0 | 0 | 0 | 0 | 0
[6 empty] | 3.15 | 14125.3754 | 6.015 | -14.697 | 0.59698 | -61.3525 | 6.3857 | -89.1005 | -36.0826 | -6.8415 | -0.062069 | -157.2945 | -34.2397 | 20000 | -89.9997 | -105.8121 | 89.4131 | 39.7919 | -23.9298 | -0.78067 | -24.5164 | 19.2198 | 19.5453 | 0.51551 | 0.30511 | 0.00012315 | -12.0246 | -0.19271 | 7.8258 | 0.32292 | 0 | 0 | 0 | 0 | 0 | 0
[6 empty] | 3.16 | 14454.3977 | 4.9607 | -14.7646 | 0.59698 | -61.9041 | 6.5405 | -89.121 | -36.2826 | -6.9993 | -0.064972 | -158.0243 | -34.2878 | 20000 | -89.9997 | -106.0121 | 89.4265 | 39.9919 | -24.4227 | -0.81421 | -24.9959 | 19.1862 | 19.965 | 0.53835 | 0.31221 | 0.00012896 | -12.2963 | -0.20158 | 7.9809 | 0.3369 | 0 | 0 | 0 | 0 | 0 | 0
[6 empty] | 3.17 | 14791.0839 | 3.9044 | -14.8315 | 0.59698 | -62.4487 | 6.697 | -89.141 | -36.4825 | -7.1606 | -0.068011 | -158.7503 | -34.3343 | 20000 | -89.9997 | -106.2121 | 89.4396 | 40.1919 | -24.9231 | -0.84906 | -25.4833 | 19.1514 | 20.3921 | 0.56215 | 0.31948 | 0.00013503 | -12.5737 | -0.21085 | 8.1379 | 0.35143 | 0 | 0 | 0 | 0 | 0 | 0
[6 empty] | 3.18 | 15135.6125 | 2.846 | -14.8978 | 0.59698 | -62.9861 | 6.8549 | -89.1605 | -36.6825 | -7.3256 | -0.07119 | -159.4723 | -34.3795 | 20000 | -89.9997 | -106.4121 | 89.4523 | 40.3918 | -25.4311 | -0.88526 | -25.9785 | 19.1151 | 20.8268 | 0.58693 | 0.32693 | 0.0001414 | -12.8569 | -0.22054 | 8.2968 | 0.36653 | 0 | 0 | 0 | 0 | 0 | 0
[6 empty] | 3.19 | 15488.1662 | 1.7857 | -14.9635 | 0.59698 | -63.5163 | 7.0144 | -89.1796 | -36.8824 | -7.4944 | -0.074516 | -160.1903 | -34.4233 | 20000 | -89.9997 | -106.6121 | 89.4648 | 40.5918 | -25.9464 | -0.92284 | -26.4814 | 19.0775 | 21.269 | 0.61273 | 0.33454 | 0.00014806 | -13.1461 | -0.23067 | 8.4574 | 0.38221 | 0 | 0 | 0 | 0 | 0 | 0
[6 empty] | 3.2 | 15848.9319 | 0.7234 | -15.0288 | 0.59698 | -64.0393 | 7.1754 | -89.1983 | -37.0824 | -7.6669 | -0.077997 | -160.9044 | -34.4658 | 20000 | -89.9997 | -106.8121 | 89.477 | 40.7918 | -26.4691 | -0.96184 | -26.9919 | 19.0385 | 21.7187 | 0.63958 | 0.34233 | 0.00015504 | -13.4413 | -0.24124 | 8.6197 | 0.39849 | 0 | 0 | 0 | 0 | 0 | 0
[6 empty] | 3.21 | 16218.101 | -0.34094 | -15.0936 | 0.59698 | -64.5548 | 7.3378 | -89.2165 | -37.2824 | -7.8433 | -0.081638 | -161.6146 | -34.507 | 20000 | -89.9997 | -107.0121 | 89.4889 | 40.9918 | -26.9991 | -1.0023 | -27.51 | 18.998 | 22.1761 | 0.66751 | 0.35031 | 0.00016234 | -13.7427 | -0.25228 | 8.7837 | 0.41539 | 0 | 0 | 0 | 0 | 0 | 0
[6 empty] | 3.22 | 16595.8691 | -1.4073 | -15.158 | 0.59698 | -65.0629 | 7.5015 | -89.2344 | -37.4823 | -8.0236 | -0.085448 | -162.3209 | -34.547 | 20000 | -89.9998 | -107.2121 | 89.5005 | 41.1918 | -27.5364 | -1.0443 | -28.0356 | 18.956 | 22.641 | 0.69658 | 0.35847 | 0.00017 | -14.0503 | -0.26382 | 8.9492 | 0.43293 | 0 | 0 | 0 | 0 | 0 | 0
[6 empty] | 3.23 | 16982.4365 | -2.4758 | -15.2222 | 0.59698 | -65.5636 | 7.6666 | -89.2518 | -37.6823 | -8.208 | -0.089434 | -163.0233 | -34.5858 | 20000 | -89.9998 | -107.4121 | 89.5119 | 41.3918 | -28.0808 | -1.0878 | -28.5687 | 18.9125 | 23.1135 | 0.7268 | 0.36682 | 0.00017801 | -14.3641 | -0.27587 | 9.1162 | 0.45111 | 0 | 0 | 0 | 0 | 0 | 0
[6 empty] | 3.24 | 17378.0083 | -3.5463 | -15.2862 | 0.59698 | -66.0567 | 7.8331 | -89.2688 | -37.8823 | -8.3965 | -0.093604 | -163.722 | -34.6235 | 20000 | -89.9998 | -107.6121 | 89.523 | 41.5918 | -28.6322 | -1.1329 | -29.109 | 18.8674 | 23.5936 | 0.75823 | 0.37536 | 0.0001864 | -14.6844 | -0.28845 | 9.2846 | 0.46997 | 0 | 0 | 0 | 0 | 0 | 0
[6 empty] | 3.25 | 17782.7941 | -4.619 | -15.3501 | 0.59698 | -66.5422 | 8.0007 | -89.2855 | -38.0822 | -8.5892 | -0.097966 | -164.4168 | -34.6602 | 20000 | -89.9998 | -107.8121 | 89.5338 | 41.7917 | -29.1905 | -1.1797 | -29.6564 | 18.8206 | 24.0813 | 0.7909 | 0.3841 | 0.00019518 | -15.0112 | -0.30158 | 9.4542 | 0.48951 | 0 | 0 | 0 | 0 | 0 | 0
[6 empty] | 3.26 | 18197.0086 | -5.6939 | -15.4139 | 0.59698 | -67.0202 | 8.1697 | -89.3017 | -38.2822 | -8.7861 | -0.10253 | -165.1081 | -34.6958 | 20000 | -89.9998 | -108.0121 | 89.5444 | 41.9917 | -29.7556 | -1.2281 | -30.2109 | 18.7722 | 24.5765 | 0.82484 | 0.39305 | 0.00020438 | -15.3445 | -0.31529 | 9.6251 | 0.50976 | 0 | 0 | 0 | 0 | 0 | 0
[6 empty] | 3.27 | 18620.8714 | -6.771 | -15.4777 | 0.59698 | -67.4906 | 8.3398 | -89.3176 | -38.4822 | -8.9875 | -0.1073 | -165.7957 | -34.7304 | 20000 | -89.9998 | -108.2121 | 89.5548 | 42.1917 | -30.3273 | -1.2782 | -30.7723 | 18.722 | 25.0793 | 0.8601 | 0.4022 | 0.00021401 | -15.6845 | -0.3296 | 9.797 | 0.53072 | 0 | 0 | 0 | 0 | 0 | 0
[6 empty] | 3.28 | 19054.6072 | -7.8504 | -15.5416 | 0.59698 | -67.9534 | 8.511 | -89.3332 | -38.6821 | -9.1933 | -0.11229 | -166.4798 | -34.7642 | 20000 | -89.9998 | -108.4121 | 89.5649 | 42.3917 | -30.9055 | -1.3301 | -31.3403 | 18.6702 | 25.5895 | 0.89672 | 0.41157 | 0.0002241 | -16.0313 | -0.34453 | 9.9698 | 0.55241 | 0 | 0 | 0 | 0 | 0 | 0
[6 empty] | 3.29 | 19498.446 | -8.9322 | -15.6056 | 0.59698 | -68.4086 | 8.6834 | -89.3483 | -38.8821 | -9.4037 | -0.11751 | -167.1606 | -34.797 | 20000 | -89.9998 | -108.6121 | 89.5749 | 42.5917 | -31.49 | -1.3838 | -31.915 | 18.6165 | 26.1071 | 0.93474 | 0.42116 | 0.00023466 | -16.3849 | -0.36011 | 10.1434 | 0.57486 | 0 | 0 | 0 | 0 | 0 | 0
[6 empty] | 3.3 | 19952.6231 | -10.0163 | -15.6699 | 0.59698 | -68.8562 | 8.8568 | -89.3632 | -39.0821 | -9.6187 | -0.12298 | -167.838 | -34.829 | 20000 | -89.9998 | -108.8121 | 89.5845 | 42.7917 | -32.0807 | -1.4392 | -32.496 | 18.561 | 26.6321 | 0.97419 | 0.43097 | 0.00024572 | -16.7454 | -0.37637 | 10.3177 | 0.59807 | 0 | 0 | 0 | 0 | 0 | 0
[6 empty] | 3.31 | 20417.3794 | -11.103 | -15.7345 | 0.59698 | -69.2963 | 9.0313 | -89.3777 | -39.2821 | -9.8384 | -0.12869 | -168.5123 | -34.8602 | 20000 | -89.9998 | -109.0121 | 89.594 | 42.9917 | -32.6774 | -1.4966 | -33.0832 | 18.5036 | 27.1644 | 1.0151 | 0.44101 | 0.0002573 | -17.1129 | -0.39333 | 10.4925 | 0.62206 | 0 | 0 | 0 | 0 | 0 | 0
[6 empty] | 3.32 | 20892.9613 | -12.1922 | -15.7994 | 0.59698 | -69.7288 | 9.2068 | -89.3918 | -39.482 | -10.0629 | -0.13466 | -169.1835 | -34.8906 | 20000 | -89.9998 | -109.2121 | 89.6032 | 43.1917 | -33.2798 | -1.5559 | -33.6763 | 18.4443 | 27.7038 | 1.0576 | 0.45128 | 0.00026942 | -17.4875 | -0.41101 | 10.6677 | 0.64684 | 0 | 0 | 0 | 0 | 0 | 0
[6 empty] | 3.33 | 21379.6209 | -13.2841 | -15.8648 | 0.59698 | -70.1538 | 9.3833 | -89.4057 | -39.682 | -10.2923 | -0.1409 | -169.8518 | -34.9204 | 20000 | -89.9998 | -109.4121 | 89.6123 | 43.3916 | -33.8877 | -1.6171 | -34.2753 | 18.3831 | 28.2504 | 1.1016 | 0.46179 | 0.00028212 | -17.8692 | -0.42945 | 10.843 | 0.67242 | 0 | 0 | 0 | 0 | 0 | 0
[6 empty] | 3.34 | 21877.6162 | -14.3786 | -15.9307 | 0.59698 | -70.5714 | 9.5607 | -89.4192 | -39.882 | -10.5268 | -0.14743 | -170.5174 | -34.9494 | 20000 | -89.9998 | -109.6121 | 89.6211 | 43.5916 | -34.501 | -1.6802 | -34.8797 | 18.32 | 28.804 | 1.1472 | 0.47255 | 0.00029541 | -18.2581 | -0.44868 | 11.0184 | 0.69882 | 0 | 0 | 0 | 0 | 0 | 0
[6 empty] | 3.35 | 22387.2114 | -15.476 | -15.9971 | 0.59698 | -70.9815 | 9.739 | -89.4324 | -40.082 | -10.7663 | -0.15426 | -171.1803 | -34.9779 | 20000 | -89.9998 | -109.8121 | 89.6297 | 43.7916 | -35.1193 | -1.7454 | -35.4894 | 18.2548 | 29.3644 | 1.1945 | 0.48355 | 0.00030934 | -18.6542 | -0.46873 | 11.1937 | 0.72605 | 0 | 0 | 0 | 0 | 0 | 0
[6 empty] | 3.36 | 22908.6765 | -16.5762 | -16.0642 | 0.59698 | -71.3843 | 9.9182 | -89.4453 | -40.282 | -11.011 | -0.16139 | -171.8407 | -35.0059 | 20000 | -89.9998 | -110.0121 | 89.6381 | 43.9916 | -35.7425 | -1.8126 | -36.1041 | 18.1876 | 29.9315 | 1.2434 | 0.49482 | 0.00032391 | -19.0577 | -0.48962 | 11.3686 | 0.75411 | 0 | 0 | 0 | 0 | 0 | 0
[6 empty] | 3.37 | 23442.2882 | -17.6794 | -16.132 | 0.59698 | -71.7798 | 10.0983 | -89.458 | -40.4819 | -11.261 | -0.16885 | -172.4988 | -35.0333 | 20000 | -89.9998 | -110.2121 | 89.6464 | 44.1916 | -36.3702 | -1.8819 | -36.7237 | 18.1183 | 30.5053 | 1.2941 | 0.50634 | 0.00033918 | -19.4686 | -0.51138 | 11.543 | 0.78302 | 0 | 0 | 0 | 0 | 0 | 0
[6 empty] | 3.38 | 23988.3292 | -18.7856 | -16.2005 | 0.59698 | -72.168 | 10.2791 | -89.4703 | -40.6819 | -11.5164 | -0.17665 | -173.1547 | -35.0602 | 20000 | -89.9998 | -110.4121 | 89.6544 | 44.3916 | -37.0022 | -1.9533 | -37.3477 | 18.0469 | 31.0855 | 1.3465 | 0.51813 | 0.00035516 | -19.8869 | -0.53406 | 11.7167 | 0.81278 | 0 | 0 | 0 | 0 | 0 | 0
[6 empty] | 3.39 | 24547.0892 | -19.8949 | -16.2699 | 0.59698 | -72.549 | 10.4607 | -89.4824 | -40.8819 | -11.7772 | -0.1848 | -173.8086 | -35.0867 | 20000 | -89.9998 | -110.6121 | 89.6623 | 44.5916 | -37.6383 | -2.0268 | -37.9759 | 17.9734 | 31.6719 | 1.4007 | 0.5302 | 0.0003719 | -20.3126 | -0.55768 | 11.8895 | 0.8434 | 0 | 0 | 0 | 0 | 0 | 0
[6 empty] | 3.4 | 25118.8643 | -21.0075 | -16.3402 | 0.59698 | -72.9229 | 10.6431 | -89.4941 | -41.0819 | -12.0437 | -0.19332 | -174.4606 | -35.1128 | 20000 | -89.9998 | -110.8121 | 89.67 | 44.7916 | -38.2781 | -2.1025 | -38.608 | 17.8977 | 32.2645 | 1.4568 | 0.54255 | 0.00038943 | -20.7459 | -0.58227 | 12.0611 | 0.87489 | 0 | 0 | 0 | 0 | 0 | 0
[6 empty] | 3.41 | 25703.9578 | -22.1233 | -16.4115 | 0.59698 | -73.2897 | 10.8262 | -89.5057 | -41.2819 | -12.3157 | -0.20222 | -175.111 | -35.1386 | 20000 | -89.9998 | -111.0121 | 89.6775 | 44.9916 | -38.9213 | -2.1803 | -39.2437 | 17.8198 | 32.8629 | 1.5147 | 0.55519 | 0.00040778 | -21.1867 | -0.60788 | 12.2314 | 0.90724 | 0 | 0 | 0 | 0 | 0 | 0
[6 empty] | 3.42 | 26302.6799 | -23.2425 | -16.4838 | 0.59698 | -73.6495 | 11.0101 | -89.5169 | -41.4819 | -12.5935 | -0.21153 | -175.76 | -35.1641 | 20000 | -89.9998 | -111.2121 | 89.6848 | 45.1916 | -39.5677 | -2.2604 | -39.8827 | 17.7398 | 33.467 | 1.5746 | 0.56812 | 0.000427 | -21.635 | -0.63453 | 12.4001 | 0.94046 | 0 | 0 | 0 | 0 | 0 | 0
[6 empty] | 3.43 | 26915.348 | -24.3652 | -16.5572 | 0.59698 | -74.0025 | 11.1945 | -89.5279 | -41.6819 | -12.8772 | -0.22124 | -176.4076 | -35.1893 | 20000 | -89.9998 | -111.4121 | 89.692 | 45.3916 | -40.2169 | -2.3426 | -40.5247 | 17.6575 | 34.0766 | 1.6364 | 0.58135 | 0.00044712 | -22.0909 | -0.66227 | 12.567 | 0.97454 | 0 | 0 | 0 | 0 | 0 | 0
[6 empty] | 3.44 | 27542.287 | -25.4915 | -16.6318 | 0.59698 | -74.3486 | 11.3797 | -89.5386 | -41.8818 | -13.1668 | -0.2314 | -177.054 | -35.2143 | 20000 | -89.9998 | -111.6121 | 89.699 | 45.5916 | -40.8685 | -2.4271 | -41.1694 | 17.573 | 34.6915 | 1.7001 | 0.59489 | 0.00046819 | -22.5545 | -0.69112 | 12.7319 | 1.0095 | 0 | 0 | 0 | 0 | 0 | 0
[6 empty] | 3.45 | 28183.8293 | -26.6214 | -16.7076 | 0.59698 | -74.6879 | 11.5654 | -89.5491 | -42.0818 | -13.4625 | -0.24201 | -177.6995 | -35.2391 | 20000 | -89.9999 | -111.8121 | 89.7059 | 45.7916 | -41.5224 | -2.5139 | -41.8163 | 17.4862 | 35.3113 | 1.766 | 0.60875 | 0.00049026 | -23.0256 | -0.72113 | 12.8945 | 1.0453 | 0 | 0 | 0 | 0 | 0 | 0
[6 empty] | 3.46 | 28840.315 | -27.755 | -16.7847 | 0.59698 | -75.0206 | 11.7518 | -89.5594 | -42.2818 | -13.7642 | -0.25308 | -178.3443 | -35.2639 | 20000 | -89.9999 | -112.0121 | 89.7126 | 45.9916 | -42.178 | -2.6029 | -42.4653 | 17.3972 | 35.936 | 1.8338 | 0.62293 | 0.00051336 | -23.5043 | -0.75233 | 13.0546 | 1.082 | 0 | 0 | 0 | 0 | 0 | 0
[6 empty] | 3.47 | 29512.0923 | -28.8925 | -16.8631 | 0.59698 | -75.3468 | 11.9387 | -89.5694 | -42.4818 | -14.0723 | -0.26466 | -178.9885 | -35.2885 | 20000 | -89.9999 | -112.2121 | 89.7191 | 46.1916 | -42.8351 | -2.6942 | -43.1159 | 17.3059 | 36.5651 | 1.9037 | 0.63743 | 0.00053755 | -23.9906 | -0.78476 | 13.2119 | 1.1195 | 0 | 0 | 0 | 0 | 0 | 0
[6 empty] | 3.48 | 30199.5172 | -30.0338 | -16.9429 | 0.59698 | -75.6664 | 12.1262 | -89.5792 | -42.6818 | -14.3866 | -0.27674 | -179.6323 | -35.3131 | 20000 | -89.9999 | -112.4121 | 89.7255 | 46.3916 | -43.4934 | -2.7878 | -43.7678 | 17.2123 | 37.1984 | 1.9758 | 0.65228 | 0.00056288 | -24.4844 | -0.81847 | 13.3662 | 1.1579 | 0 | 0 | 0 | 0 | 0 | 0
[6 empty] | 3.49 | 30902.9543 | -31.1791 | -17.0243 | 0.59698 | -75.9797 | 12.3142 | -89.5888 | -42.8818 | -14.7073 | -0.28936 | -180.2758 | -35.3377 | 20000 | -89.9999 | -112.6121 | 89.7317 | 46.5915 | -44.1525 | -2.8837 | -44.4206 | 17.1164 | 37.8356 | 2.0499 | 0.66747 | 0.00058941 | -24.9858 | -0.85348 | 13.5173 | 1.1971 | 0 | 0 | 0 | 0 | 0 | 0
[6 empty] | 3.5 | 31622.7766 | -32.3285 | -17.1071 | 0.59698 | -76.2867 | 12.5027 | -89.5982 | -43.0818 | -15.0345 | -0.30253 | -180.9194 | -35.3624 | 20000 | -89.9999 | -112.8121 | 89.7379 | 46.7915 | -44.812 | -2.9819 | -45.074 | 17.0182 | 38.4765 | 2.1263 | 0.68302 | 0.00061719 | -25.4946 | -0.88985 | 13.6649 | 1.2371 | 0 | 0 | 0 | 0 | 0 | 0
[6 empty] | 3.51 | 32359.3657 | -33.482 | -17.1915 | 0.59698 | -76.5874 | 12.6917 | -89.6073 | -43.2818 | -15.3684 | -0.31628 | -181.5631 | -35.3871 | 20000 | -89.9999 | -113.0121 | 89.7438 | 46.9915 | -45.4716 | -3.0824 | -45.7277 | 16.9177 | 39.1208 | 2.2048 | 0.69893 | 0.00064627 | -26.0109 | -0.9276 | 13.8088 | 1.2778 | 0 | 0 | 0 | 0 | 0 | 0
[6 empty] | 3.52 | 33113.1121 | -34.6397 | -17.2776 | 0.59698 | -76.882 | 12.8811 | -89.6163 | -43.4818 | -15.7088 | -0.33063 | -182.2072 | -35.412 | 20000 | -89.9999 | -113.2121 | 89.7497 | 47.1915 | -46.131 | -3.1852 | -46.3812 | 16.8149 | 39.768 | 2.2855 | 0.71521 | 0.00067673 | -26.5345 | -0.96679 | 13.9487 | 1.3194 | 0 | 0 | 0 | 0 | 0 | 0
[6 empty] | 3.53 | 33884.4156 | -35.8016 | -17.3655 | 0.59698 | -77.1707 | 13.0711 | -89.625 | -43.6817 | -16.0561 | -0.34561 | -182.8517 | -35.437 | 20000 | -89.9999 | -113.4121 | 89.7553 | 47.3915 | -46.7898 | -3.2903 | -47.0343 | 16.7098 | 40.418 | 2.3685 | 0.73186 | 0.00070862 | -27.0654 | -1.0074 | 14.0844 | 1.3618 | 0 | 0 | 0 | 0 | 0 | 0
[6 empty] | 3.54 | 34673.685 | -36.9679 | -17.4551 | 0.59698 | -77.4533 | 13.2614 | -89.6335 | -43.8817 | -16.4102 | -0.36124 | -183.497 | -35.4623 | 20000 | -89.9999 | -113.6121 | 89.7609 | 47.5915 | -47.4476 | -3.3977 | -47.6865 | 16.6024 | 41.0704 | 2.4537 | 0.74891 | 0.00074201 | -27.6036 | -1.0496 | 14.2157 | 1.4048 | 0 | 0 | 0 | 0 | 0 | 0
[6 empty] | 3.55 | 35481.3389 | -38.1386 | -17.5465 | 0.59698 | -77.7302 | 13.4522 | -89.6419 | -44.0817 | -16.7712 | -0.37754 | -184.1432 | -35.4878 | 20000 | -89.9999 | -113.8121 | 89.7664 | 47.7915 | -48.1041 | -3.5073 | -48.3376 | 16.4927 | 41.7248 | 2.5411 | 0.76635 | 0.00077698 | -28.1488 | -1.0933 | 14.3423 | 1.4486 | 0 | 0 | 0 | 0 | 0 | 0
[6 empty] | 3.56 | 36307.8055 | -39.3137 | -17.6398 | 0.59698 | -78.0013 | 13.6433 | -89.65 | -44.2817 | -17.1392 | -0.39455 | -184.7905 | -35.5137 | 20000 | -89.9999 | -114.0121 | 89.7717 | 47.9915 | -48.759 | -3.6193 | -48.9872 | 16.3808 | 42.3809 | 2.6309 | 0.7842 | 0.00081359 | -28.7011 | -1.1387 | 14.464 | 1.493 | 0 | 0 | 0 | 0 | 0 | 0
[6 empty] | 3.57 | 37153.5229 | -40.4933 | -17.7351 | 0.59698 | -78.2668 | 13.8349 | -89.658 | -44.4817 | -17.5142 | -0.41229 | -185.439 | -35.5398 | 20000 | -89.9999 | -114.2121 | 89.7769 | 48.1915 | -49.4119 | -3.7335 | -49.635 | 16.2666 | 43.0384 | 2.7229 | 0.80246 | 0.00085193 | -29.2602 | -1.1856 | 14.5806 | 1.5381 | 0 | 0 | 0 | 0 | 0 | 0
[6 empty] | 3.58 | 38018.9396 | -41.6774 | -17.8325 | 0.59698 | -78.5267 | 14.0268 | -89.6658 | -44.6817 | -17.8964 | -0.43079 | -186.0889 | -35.5664 | 20000 | -89.9999 | -114.4121 | 89.782 | 48.3915 | -50.0626 | -3.85 | -50.2805 | 16.1501 | 43.697 | 2.8172 | 0.82115 | 0.00089208 | -29.8262 | -1.2342 | 14.692 | 1.5839 | 0 | 0 | 0 | 0 | 0 | 0
[6 empty] | 3.59 | 38904.5145 | -42.8661 | -17.9319 | 0.59698 | -78.7812 | 14.2191 | -89.6734 | -44.8817 | -18.2859 | -0.45007 | -186.7404 | -35.5934 | 20000 | -89.9999 | -114.6121 | 89.7869 | 48.5915 | -50.7106 | -3.9687 | -50.9235 | 16.0314 | 44.3562 | 2.9138 | 0.84028 | 0.00093411 | -30.3987 | -1.2846 | 14.7978 | 1.6302 | 0 | 0 | 0 | 0 | 0 | 0
[6 empty] | 3.6 | 39810.7171 | -44.0594 | -18.0334 | 0.59698 | -79.0303 | 14.4117 | -89.6808 | -45.0817 | -18.6825 | -0.47018 | -187.3936 | -35.6209 | 20000 | -89.9999 | -114.8121 | 89.7918 | 48.7915 | -51.3556 | -4.0896 | -51.5638 | 15.9105 | 45.0158 | 3.0127 | 0.85985 | 0.00097813 | -30.9777 | -1.3367 | 14.898 | 1.677 | 0 | 0 | 0 | 0 | 0 | 0
[6 empty] | 3.61 | 40738.0278 | -45.2573 | -18.1372 | 0.59698 | -79.2741 | 14.6046 | -89.6881 | -45.2817 | -19.0865 | -0.49113 | -188.0487 | -35.649 | 20000 | -89.9999 | -115.0121 | 89.7965 | 48.9915 | -51.9974 | -4.2127 | -52.2008 | 15.7874 | 45.6754 | 3.1139 | 0.87987 | 0.0010242 | -31.563 | -1.3905 | 14.9922 | 1.7244 | 0 | 0 | 0 | 0 | 0 | 0
[6 empty] | 3.62 | 41686.9383 | -46.4598 | -18.2432 | 0.59698 | -79.5128 | 14.7978 | -89.6952 | -45.4817 | -19.4979 | -0.51296 | -188.7059 | -35.6776 | 20000 | -89.9999 | -115.2121 | 89.8011 | 49.1915 | -52.6357 | -4.3379 | -52.8344 | 15.6621 | 46.3346 | 3.2174 | 0.90036 | 0.0010725 | -32.1545 | -1.4463 | 15.0805 | 1.7722 | 0 | 0 | 0 | 0 | 0 | 0
[6 empty] | 3.63 | 42657.9519 | -47.6668 | -18.3516 | 0.59698 | -79.7464 | 14.9913 | -89.7021 | -45.6817 | -19.9167 | -0.5357 | -189.3652 | -35.7068 | 20000 | -89.9999 | -115.4121 | 89.8057 | 49.3915 | -53.27 | -4.4653 | -53.4643 | 15.5347 | 46.9931 | 3.3232 | 0.92133 | 0.001123 | -32.7518 | -1.5039 | 15.1626 | 1.8205 | 0 | 0 | 0 | 0 | 0 | 0
[6 empty] | 3.64 | 43651.5832 | -48.8785 | -18.4623 | 0.59698 | -79.975 | 15.1851 | -89.7089 | -45.8817 | -20.343 | -0.55939 | -190.0269 | -35.7367 | 20000 | -89.9999 | -115.6121 | 89.8101 | 49.5915 | -53.9003 | -4.5949 | -54.0901 | 15.4052 | 47.6506 | 3.4313 | 0.94279 | 0.0011759 | -33.3549 | -1.5634 | 15.2385 | 1.8691 | 0 | 0 | 0 | 0 | 0 | 0
[6 empty] | 3.65 | 44668.3592 | -50.0947 | -18.5755 | 0.59698 | -80.1987 | 15.3792 | -89.7155 | -46.0817 | -20.7768 | -0.58405 | -190.691 | -35.7673 | 20000 | -89.9999 | -115.8121 | 89.8144 | 49.7915 | -54.5261 | -4.7265 | -54.7116 | 15.2736 | 48.3067 | 3.5417 | 0.96475 | 0.0012314 | -33.9635 | -1.6248 | 15.3079 | 1.9181 | 0 | 0 | 0 | 0 | 0 | 0
[6 empty] | 3.66 | 45708.819 | -51.3154 | -18.6913 | 0.59698 | -80.4176 | 15.5735 | -89.722 | -46.2817 | -21.2181 | -0.60973 | -191.3578 | -35.7986 | 20000 | -89.9999 | -116.0121 | 89.8186 | 49.9915 | -55.1472 | -4.8601 | -55.3285 | 15.1399 | 48.961 | 3.6543 | 0.98721 | 0.0012894 | -34.5774 | -1.6882 | 15.3708 | 1.9674 | 0 | 0 | 0 | 0 | 0 | 0
[6 empty] | 3.67 | 46773.5141 | -52.5406 | -18.8095 | 0.59698 | -80.6318 | 15.7681 | -89.7283 | -46.4817 | -21.667 | -0.63646 | -192.0272 | -35.8307 | 20000 | -89.9999 | -116.2121 | 89.8228 | 50.1915 | -55.7634 | -4.9958 | -55.9405 | 15.0042 | 49.6132 | 3.7693 | 1.0102 | 0.0013501 | -35.1964 | -1.7536 | 15.4271 | 2.017 | 0 | 0 | 0 | 0 | 0 | 0
[6 empty] | 3.68 | 47863.0092 | -53.7702 | -18.9305 | 0.59698 | -80.8414 | 15.9629 | -89.7345 | -46.6816 | -22.1235 | -0.66427 | -192.6994 | -35.8637 | 20000 | -89.9999 | -116.4121 | 89.8268 | 50.3915 | -56.3744 | -5.1335 | -56.5475 | 14.8665 | 50.2631 | 3.8864 | 1.0337 | 0.0014138 | -35.8201 | -1.8211 | 15.4767 | 2.0667 | 0 | 0 | 0 | 0 | 0 | 0
[6 empty] | 3.69 | 48977.8819 | -55.0041 | -19.0541 | 0.59698 | -81.0465 | 16.158 | -89.7406 | -46.8816 | -22.5876 | -0.6932 | -193.3746 | -35.8976 | 20000 | -89.9999 | -116.6121 | 89.8307 | 50.5915 | -56.9799 | -5.2731 | -57.1491 | 14.7269 | 50.9102 | 4.0058 | 1.0578 | 0.0014804 | -36.4484 | -1.8906 | 15.5196 | 2.1166 | 0 | 0 | 0 | 0 | 0 | 0
[6 empty] | 3.7 | 50118.7234 | -56.2422 | -19.1805 | 0.59698 | -81.2471 | 16.3532 | -89.7465 | -47.0816 | -23.0592 | -0.72329 | -194.0528 | -35.9324 | 20000 | -89.9999 | -116.8121 | 89.8346 | 50.7915 | -57.5799 | -5.4147 | -57.7452 | 14.5853 | 51.5543 | 4.1274 | 1.0824 | 0.0015501 | -37.081 | -1.9623 | 15.5558 | 2.1666 | 0 | 0 | 0 | 0 | 0 | 0
[6 empty] | 3.71 | 51286.1384 | -57.4845 | -19.3097 | 0.59698 | -81.4434 | 16.5487 | -89.7522 | -47.2816 | -23.5385 | -0.75458 | -194.7341 | -35.9683 | 20000 | -89.9999 | -117.0121 | 89.8384 | 50.9915 | -58.174 | -5.5582 | -58.3356 | 14.4419 | 52.195 | 4.2511 | 1.1076 | 0.0016232 | -37.7175 | -2.0361 | 15.5851 | 2.2167 | 0 | 0 | 0 | 0 | 0 | 0
[6 empty] | 3.72 | 52480.746 | -58.7307 | -19.4418 | 0.59698 | -81.6353 | 16.7444 | -89.7579 | -47.4816 | -24.0253 | -0.7871 | -195.4185 | -36.0051 | 20000 | -89.9999 | -117.2121 | 89.842 | 51.1915 | -58.7621 | -5.7035 | -58.9199 | 14.2966 | 52.8321 | 4.3771 | 1.1334 | 0.0016997 | -38.3578 | -2.112 | 15.6078 | 2.2668 | 0 | 0 | 0 | 0 | 0 | 0
[6 empty] | 3.73 | 53703.1796 | -59.9807 | -19.5768 | 0.59698 | -81.8231 | 16.9402 | -89.7634 | -47.6816 | -24.5197 | -0.8209 | -196.1062 | -36.043 | 20000 | -89.9999 | -117.4121 | 89.8456 | 51.3915 | -59.3439 | -5.8506 | -59.4982 | 14.1495 | 53.4652 | 4.5051 | 1.1598 | 0.0017797 | -39.0014 | -2.1901 | 15.6236 | 2.3168 | 0 | 0 | 0 | 0 | 0 | 0
[6 empty] | 3.74 | 54954.0874 | -61.2345 | -19.7148 | 0.59698 | -82.0068 | 17.1363 | -89.7688 | -47.8816 | -25.0215 | -0.85601 | -196.7971 | -36.0821 | 20000 | -89.9999 | -117.6121 | 89.8491 | 51.5915 | -59.9193 | -5.9995 | -60.0701 | 14.0006 | 54.0941 | 4.6353 | 1.1868 | 0.0018636 | -39.6481 | -2.2704 | 15.6328 | 2.3667 | 0 | 0 | 0 | 0 | 0 | 0
[6 empty] | 3.75 | 56234.1325 | -62.4917 | -19.8559 | 0.59698 | -82.1865 | 17.3325 | -89.774 | -48.0816 | -25.5309 | -0.89247 | -197.4915 | -36.1223 | 20000 | -89.9999 | -117.8121 | 89.8526 | 51.7915 | -60.4882 | -6.1501 | -60.6356 | 13.85 | 54.7185 | 4.7675 | 1.2145 | 0.0019514 | -40.2976 | -2.353 | 15.6353 | 2.4165 | 0 | 0 | 0 | 0 | 0 | 0
[6 empty] | 3.76 | 57543.9937 | -63.7522 | -20 | 0.59698 | -82.3622 | 17.5289 | -89.7792 | -48.2816 | -26.0477 | -0.93033 | -198.1891 | -36.1638 | 20000 | -89.9999 | -118.0121 | 89.8559 | 51.9915 | -61.0504 | -6.3024 | -61.1944 | 13.6976 | 55.3381 | 4.9018 | 1.2428 | 0.0020434 | -40.9496 | -2.4378 | 15.6313 | 2.4661 | 0 | 0 | 0 | 0 | 0 | 0
[6 empty] | 3.77 | 58884.3655 | -65.0159 | -20.1474 | 0.59698 | -82.5341 | 17.7254 | -89.7842 | -48.4816 | -26.5718 | -0.96961 | -198.8902 | -36.2065 | 20000 | -89.9999 | -118.2121 | 89.8592 | 52.1915 | -61.6058 | -6.4563 | -61.7465 | 13.5437 | 55.9527 | 5.0382 | 1.2717 | 0.0021396 | -41.6036 | -2.5248 | 15.6208 | 2.5155 | 0 | 0 | 0 | 0 | 0 | 0
[6 empty] | 3.78 | 60255.9586 | -66.2824 | -20.2979 | 0.59698 | -82.7022 | 17.9221 | -89.7891 | -48.6816 | -27.1033 | -1.0104 | -199.5946 | -36.2506 | 20000 | -89.9999 | -118.4121 | 89.8624 | 52.3915 | -62.1542 | -6.6119 | -62.2917 | 13.3881 | 56.5621 | 5.1764 | 1.3013 | 0.0022404 | -42.2595 | -2.6141 | 15.6039 | 2.5646 | 0 | 0 | 0 | 0 | 0 | 0
[6 empty] | 3.79 | 61659.5002 | -67.5515 | -20.4517 | 0.59698 | -82.8666 | 18.119 | -89.7939 | -48.8816 | -27.6419 | -1.0527 | -200.3024 | -36.296 | 20000 | -89.9999 | -118.6121 | 89.8656 | 52.5915 | -62.6955 | -6.7691 | -62.8299 | 13.231 | 57.1659 | 5.3167 | 1.3316 | 0.002346 | -42.9168 | -2.7057 | 15.5808 | 2.6133 | 0 | 0 | 0 | 0 | 0 | 0
[6 empty] | 3.8 | 63095.7344 | -68.8231 | -20.6089 | 0.59698 | -83.0274 | 18.316 | -89.7986 | -49.0816 | -28.1877 | -1.0965 | -201.0136 | -36.3429 | 20000 | -89.9999 | -118.8121 | 89.8686 | 52.7915 | -63.2296 | -6.9277 | -63.361 | 13.0723 | 57.7641 | 5.4588 | 1.3626 | 0.0024565 | -43.5752 | -2.7996 | 15.5515 | 2.6617 | 0 | 0 | 0 | 0 | 0 | 0
[6 empty] | 3.81 | 64565.4229 | -70.0967 | -20.7694 | 0.59698 | -83.1846 | 18.5131 | -89.8032 | -49.2816 | -28.7404 | -1.1419 | -201.7282 | -36.3912 | 20000 | -89.9999 | -119.0121 | 89.8716 | 52.9915 | -63.7565 | -7.0879 | -63.8849 | 12.9121 | 58.3564 | 5.6029 | 1.3943 | 0.0025723 | -44.2343 | -2.8958 | 15.5164 | 2.7097 | 0 | 0 | 0 | 0 | 0 | 0
[6 empty] | 3.82 | 66069.3448 | -71.3721 | -20.9333 | 0.59698 | -83.3383 | 18.7103 | -89.8077 | -49.4816 | -29.3001 | -1.189 | -202.446 | -36.441 | 20000 | -89.9999 | -119.2121 | 89.8745 | 53.1915 | -64.2761 | -7.2495 | -64.4015 | 12.7505 | 58.9425 | 5.7487 | 1.4268 | 0.0026935 | -44.8939 | -2.9942 | 15.4755 | 2.7572 | 0 | 0 | 0 | 0 | 0 | 0
[6 empty] | 3.83 | 67608.2975 | -72.649 | -21.1007 | 0.59698 | -83.4886 | 18.9077 | -89.812 | -49.6816 | -29.8665 | -1.2377 | -203.1671 | -36.4924 | 20000 | -89.9999 | -119.4121 | 89.8774 | 53.3915 | -64.7882 | -7.4125 | -64.9108 | 12.5875 | 59.5224 | 5.8964 | 1.46 | 0.0028204 | -45.5535 | -3.095 | 15.4289 | 2.8042 | 0 | 0 | 0 | 0 | 0 | 0
[6 empty] | 3.84 | 69183.0971 | -73.927 | -21.2716 | 0.59698 | -83.6356 | 19.1052 | -89.8163 | -49.8816 | -30.4395 | -1.2882 | -203.8914 | -36.5454 | 20000 | -89.9999 | -119.6121 | 89.8802 | 53.5915 | -65.2929 | -7.5769 | -65.4127 | 12.4231 | 60.0958 | 6.0458 | 1.494 | 0.0029532 | -46.2128 | -3.1981 | 15.3771 | 2.8507 | 0 | 0 | 0 | 0 | 0 | 0
[6 empty] | 3.85 | 70794.5784 | -75.2059 | -21.446 | 0.59698 | -83.7793 | 19.3028 | -89.8205 | -50.0816 | -31.0189 | -1.3404 | -204.6188 | -36.6 | 20000 | -89.9999 | -119.8121 | 89.8829 | 53.7915 | -65.7901 | -7.7426 | -65.9072 | 12.2574 | 60.6627 | 6.197 | 1.5288 | 0.0030924 | -46.8715 | -3.3035 | 15.32 | 2.8966 | 0 | 0 | 0 | 0 | 0 | 0
[6 empty] | 3.86 | 72443.596 | -76.4853 | -21.624 | 0.59698 | -83.9199 | 19.5005 | -89.8246 | -50.2816 | -31.6047 | -1.3944 | -205.3491 | -36.6563 | 20000 | -89.9999 | -120.0121 | 89.8856 | 53.9915 | -66.2798 | -7.9096 | -66.3942 | 12.0904 | 61.2228 | 6.3498 | 1.5644 | 0.0032381 | -47.5291 | -3.4112 | 15.258 | 2.9419 | 0 | 0 | 0 | 0 | 0 | 0
[6 empty] | 3.87 | 74131.0241 | -77.7647 | -21.8057 | 0.59698 | -84.0572 | 19.6983 | -89.8286 | -50.4816 | -32.1965 | -1.4503 | -206.0824 | -36.7143 | 20000 | -89.9999 | -120.2121 | 89.8882 | 54.1915 | -66.7619 | -8.0779 | -66.8737 | 11.9221 | 61.776 | 6.5042 | 1.6008 | 0.0033906 | -48.1855 | -3.5211 | 15.1913 | 2.9865 | 0 | 0 | 0 | 0 | 0 | 0
[6 empty] | 3.88 | 75857.7575 | -79.0439 | -21.991 | 0.59698 | -84.1916 | 19.8962 | -89.8325 | -50.6816 | -32.7943 | -1.508 | -206.8184 | -36.7741 | 20000 | -89.9999 | -120.4121 | 89.8907 | 54.3915 | -67.2364 | -8.2474 | -67.3456 | 11.7527 | 62.3222 | 6.6603 | 1.6381 | 0.0035503 | -48.8402 | -3.6333 | 15.1201 | 3.0305 | 0 | 0 | 0 | 0 | 0 | 0
[6 empty] | 3.89 | 77624.7117 | -80.3224 | -22.1799 | 0.59698 | -84.3229 | 20.0942 | -89.8363 | -50.8816 | -33.3978 | -1.5676 | -207.557 | -36.8358 | 20000 | -89.9999 | -120.6121 | 89.8932 | 54.5915 | -67.7033 | -8.418 | -67.81 | 11.582 | 62.8613 | 6.8179 | 1.6762 | 0.0037176 | -49.4928 | -3.7478 | 15.0447 | 3.0738 | 0 | 0 | 0 | 0 | 0 | 0
[6 empty] | 3.9 | 79432.8235 | -81.5998 | -22.3726 | 0.59698 | -84.4513 | 20.2923 | -89.84 | -51.0816 | -34.0068 | -1.6292 | -208.2982 | -36.8993 | 20000 | -89.9999 | -120.8121 | 89.8956 | 54.7915 | -68.1626 | -8.5898 | -68.2669 | 11.4103 | 63.3932 | 6.9771 | 1.7152 | 0.0038927 | -50.1432 | -3.8646 | 14.9653 | 3.1164 | 0 | 0 | 0 | 0 | 0 | 0
[6 empty] | 3.91 | 81283.0516 | -82.8757 | -22.5691 | 0.59698 | -84.5769 | 20.4904 | -89.8437 | -51.2816 | -34.6211 | -1.6928 | -209.0416 | -36.9646 | 20000 | -89.9999 | -121.0121 | 89.898 | 54.9915 | -68.6144 | -8.7626 | -68.7163 | 11.2374 | 63.9179 | 7.1377 | 1.7552 | 0.0040761 | -50.7908 | -3.9835 | 14.8822 | 3.1582 | 0 | 0 | 0 | 0 | 0 | 0
[6 empty] | 3.92 | 83176.3771 | -84.1497 | -22.7692 | 0.59698 | -84.6996 | 20.6887 | -89.8472 | -51.4816 | -35.2404 | -1.7583 | -209.7872 | -37.032 | 20000 | -90 | -121.2121 | 89.9003 | 55.1915 | -69.0585 | -8.9366 | -69.1581 | 11.0635 | 64.4351 | 7.2997 | 1.796 | 0.0042681 | -51.4355 | -4.1047 | 14.7957 | 3.1993 | 0 | 0 | 0 | 0 | 0 | 0
[6 empty] | 3.93 | 85113.8038 | -85.4213 | -22.9732 | 0.59698 | -84.8196 | 20.887 | -89.8507 | -51.6816 | -35.8644 | -1.826 | -210.5348 | -37.1012 | 20000 | -90 | -121.4121 | 89.9026 | 55.3915 | -69.4951 | -9.1115 | -69.5925 | 10.8885 | 64.945 | 7.4632 | 1.8378 | 0.0044691 | -52.0768 | -4.2281 | 14.706 | 3.2396 | 0 | 0 | 0 | 0 | 0 | 0
[6 empty] | 3.94 | 87096.359 | -86.69 | -23.181 | 0.59698 | -84.9369 | 21.0854 | -89.8541 | -51.8816 | -36.493 | -1.8956 | -211.2841 | -37.1725 | 20000 | -90 | -121.6121 | 89.9048 | 55.5915 | -69.9242 | -9.2875 | -70.0194 | 10.7125 | 65.4474 | 7.628 | 1.8806 | 0.0046796 | -52.7146 | -4.3536 | 14.6134 | 3.279 | 0 | 0 | 0 | 0 | 0 | 0
[6 empty] | 3.95 | 89125.0938 | -87.9556 | -23.3925 | 0.59698 | -85.0516 | 21.2839 | -89.8574 | -52.0816 | -37.1259 | -1.9674 | -212.0349 | -37.2458 | 20000 | -90 | -121.8121 | 89.907 | 55.7915 | -70.3458 | -9.4644 | -70.4388 | 10.5356 | 65.9422 | 7.7941 | 1.9244 | 0.0049001 | -53.3485 | -4.4813 | 14.5181 | 3.3177 | 0 | 0 | 0 | 0 | 0 | 0
[6 empty] | 3.96 | 91201.0839 | -89.2173 | -23.6079 | 0.59698 | -85.1637 | 21.4825 | -89.8607 | -52.2816 | -37.7627 | -2.0414 | -212.7871 | -37.3212 | 20000 | -90 | -122.0121 | 89.9091 | 55.9915 | -70.76 | -9.6422 | -70.8509 | 10.3578 | 66.4296 | 7.9615 | 1.9692 | 0.0051309 | -53.9782 | -4.6111 | 14.4206 | 3.3555 | 0 | 0 | 0 | 0 | 0 | 0
[6 empty] | 3.97 | 93325.4301 | -90.475 | -23.8271 | 0.59698 | -85.2733 | 21.6811 | -89.8638 | -52.4816 | -38.4032 | -2.1175 | -213.5403 | -37.3987 | 20000 | -90 | -122.2121 | 89.9112 | 56.1915 | -71.1668 | -9.8209 | -71.2555 | 10.1791 | 66.9093 | 8.1301 | 2.015 | 0.0053725 | -54.6034 | -4.7429 | 14.3209 | 3.3926 | 0 | 0 | 0 | 0 | 0 | 0
[6 empty] | 3.98 | 95499.2586 | -91.7279 | -24.0501 | 0.59698 | -85.3804 | 21.8797 | -89.8669 | -52.6816 | -39.0471 | -2.1957 | -214.2944 | -37.4783 | 20000 | -90 | -122.4121 | 89.9132 | 56.3915 | -71.5662 | -10.0005 | -71.6529 | 9.9995 | 67.3815 | 8.3 | 2.0619 | 0.0056256 | -55.2239 | -4.8769 | 14.2194 | 3.4287 | 0 | 0 | 0 | 0 | 0 | 0
[6 empty] | 3.99 | 97723.7221 | -92.9757 | -24.2769 | 0.59698 | -85.4851 | 22.0785 | -89.87 | -52.8816 | -39.694 | -2.2762 | -215.0491 | -37.56 | 20000 | -90 | -122.6121 | 89.9152 | 56.5915 | -71.9583 | -10.1809 | -72.0431 | 9.8191 | 67.846 | 8.4709 | 2.1099 | 0.0058905 | -55.8395 | -5.0128 | 14.1164 | 3.464 | 0 | 0 | 0 | 0 | 0 | 0
[6 empty] | 4 | 100000 | -94.218 | -24.5076 | 0.59698 | -85.5875 | 22.2773 | -89.8729 | -53.0816 | -40.3437 | -2.3589 | -215.8041 | -37.644 | 20000 | -90 | -122.8121 | 89.9171 | 56.7915 | -72.3432 | -10.3621 | -72.4261 | 9.6379 | 68.303 | 8.6431 | 2.159 | 0.0061679 | -56.4498 | -5.1507 | 14.0122 | 3.4985 | 0 | 0 | 0 | 0 | 0 | 0
[6 empty] | 4.01 | 102329.2992 | -95.4541 | -24.7421 | 0.59698 | -85.6875 | 22.4761 | -89.8758 | -53.2816 | -40.9958 | -2.4438 | -216.5591 | -37.7301 | 20000 | -90 | -123.0121 | 89.919 | 56.9915 | -72.7209 | -10.5441 | -72.8019 | 9.4559 | 68.7524 | 8.8163 | 2.2092 | 0.0064584 | -57.0547 | -5.2906 | 13.9069 | 3.5321 | 0 | 0 | 0 | 0 | 0 | 0
[6 empty] | 4.02 | 104712.8548 | -96.6838 | -24.9803 | 0.59698 | -85.7853 | 22.675 | -89.8786 | -53.4816 | -41.65 | -2.531 | -217.314 | -37.8184 | 20000 | -90 | -123.2121 | 89.9208 | 57.1915 | -73.0916 | -10.7268 | -73.1707 | 9.2732 | 69.1942 | 8.9905 | 2.2606 | 0.0067625 | -57.654 | -5.4324 | 13.8009 | 3.5649 | 0 | 0 | 0 | 0 | 0 | 0
[6 empty] | 4.03 | 107151.9305 | -97.9064 | -25.2224 | 0.59698 | -85.8809 | 22.8739 | -89.8814 | -53.6816 | -42.306 | -2.6205 | -218.0683 | -37.9089 | 20000 | -90 | -123.4121 | 89.9226 | 57.3915 | -73.4552 | -10.9103 | -73.5325 | 9.0897 | 69.6285 | 9.1658 | 2.3132 | 0.007081 | -58.2473 | -5.5761 | 13.6944 | 3.5968 | 0 | 0 | 0 | 0 | 0 | 0
[6 empty] | 4.04 | 109647.8196 | -99.1215 | -25.4682 | 0.59698 | -85.9744 | 23.0729 | -89.8841 | -53.8816 | -42.9633 | -2.7123 | -218.8218 | -38.0016 | 20000 | -90 | -123.6121 | 89.9244 | 57.5915 | -73.8119 | -11.0944 | -73.8874 | 8.9056 | 70.0553 | 9.342 | 2.367 | 0.0074144 | -58.8346 | -5.7216 | 13.5877 | 3.6278 | 0 | 0 | 0 | 0 | 0 | 0
[6 empty] | 4.05 | 112201.8454 | -100.3287 | -25.7178 | 0.59698 | -86.0657 | 23.272 | -89.8867 | -54.0816 | -43.6218 | -2.8063 | -219.5743 | -38.0967 | 20000 | -90 | -123.8121 | 89.9261 | 57.7915 | -74.1617 | -11.2792 | -74.2355 | 8.7208 | 70.4746 | 9.5192 | 2.4221 | 0.0077635 | -59.4157 | -5.869 | 13.481 | 3.658 | 0 | 0 | 0 | 0 | 0 | 0
[6 empty] | 4.06 | 114815.3621 | -101.5275 | -25.9711 | 0.59698 | -86.155 | 23.471 | -89.8893 | -54.2816 | -44.281 | -2.9027 | -220.3253 | -38.1939 | 20000 | -90 | -124.0121 | 89.9278 | 57.9915 | -74.5047 | -11.4646 | -74.5769 | 8.5354 | 70.8865 | 9.6973 | 2.4785 | 0.0081291 | -59.9903 | -6.0181 | 13.3746 | 3.6874 | 0 | 0 | 0 | 0 | 0 | 0
[6 empty] | 4.07 | 117489.7555 | -102.7175 | -26.2281 | 0.59698 | -86.2423 | 23.6702 | -89.8918 | -54.4816 | -44.9405 | -3.0013 | -221.0747 | -38.2934 | 20000 | -90 | -124.2121 | 89.9294 | 58.1915 | -74.841 | -11.6506 | -74.9115 | 8.3494 | 71.291 | 9.8763 | 2.5361 | 0.0085118 | -60.5584 | -6.1689 | 13.2687 | 3.716 | 0 | 0 | 0 | 0 | 0 | 0
[6 empty] | 4.08 | 120226.4435 | -103.8981 | -26.4887 | 0.59698 | -86.3276 | 23.8693 | -89.8943 | -54.6816 | -45.6001 | -3.1022 | -221.822 | -38.3952 | 20000 | -90 | -124.4121 | 89.931 | 58.3915 | -75.1707 | -11.8372 | -75.2396 | 8.1628 | 71.6881 | 10.0562 | 2.5951 | 0.0089125 | -61.1197 | -6.3214 | 13.1635 | 3.7437 | 0 | 0 | 0 | 0 | 0 | 0
[6 empty] | 4.09 | 123026.8771 | -105.069 | -26.7531 | 0.59698 | -86.4109 | 24.0685 | -89.8967 | -54.8816 | -46.2594 | -3.2055 | -222.5671 | -38.4993 | 20000 | -90 | -124.6121 | 89.9326 | 58.5915 | -75.4939 | -12.0244 | -75.5612 | 7.9756 | 72.078 | 10.2368 | 2.6555 | 0.0093321 | -61.6742 | -6.4756 | 13.0593 | 3.7706 | 0 | 0 | 0 | 0 | 0 | 0
[6 empty] | 4.1 | 125892.5412 | -106.2297 | -27.021 | 0.59698 | -86.4924 | 24.2678 | -89.8991 | -55.0816 | -46.918 | -3.311 | -223.3095 | -38.6056 | 20000 | -90 | -124.8121 | 89.9342 | 58.7915 | -75.8106 | -12.2121 | -75.8764 | 7.7879 | 72.4607 | 10.4183 | 2.7172 | 0.0097714 | -62.2217 | -6.6313 | 12.9562 | 3.7967 | 0 | 0 | 0 | 0 | 0 | 0
[6 empty] | 4.11 | 128824.9552 | -107.3799 | -27.2924 | 0.59698 | -86.5721 | 24.467 | -89.9014 | -55.2816 | -47.5756 | -3.4189 | -224.0491 | -38.7141 | 20000 | -90 | -125.0121 | 89.9356 | 58.9915 | -76.1209 | -12.4004 | -76.1853 | 7.5996 | 72.8362 | 10.6005 | 2.7804 | 0.010231 | -62.7622 | -6.7887 | 12.8545 | 3.8221 | 0 | 0 | 0 | 0 | 0 | 0
[6 empty] | 4.12 | 131825.6739 | -108.519 | -27.5674 | 0.59698 | -86.6499 | 24.6663 | -89.9036 | -55.4816 | -48.2319 | -3.529 | -224.7854 | -38.825 | 20000 | -90 | -125.2121 | 89.9371 | 59.1915 | -76.425 | -12.5891 | -76.4879 | 7.4109 | 73.2047 | 10.7834 | 2.8451 | 0.010713 | -63.2954 | -6.9475 | 12.7543 | 3.8466 | 0 | 0 | 0 | 0 | 0 | 0
[6 empty] | 4.13 | 134896.2883 | -109.6467 | -27.8459 | 0.59698 | -86.726 | 24.8657 | -89.9058 | -55.6816 | -48.8864 | -3.6414 | -225.5182 | -38.938 | 20000 | -90 | -125.4121 | 89.9385 | 59.3915 | -76.723 | -12.7783 | -76.7844 | 7.2217 | 73.5662 | 10.9671 | 2.9113 | 0.011217 | -63.8214 | -7.1079 | 12.656 | 3.8704 | 0 | 0 | 0 | 0 | 0 | 0
[6 empty] | 4.14 | 138038.4265 | -110.7626 | -28.1278 | 0.59698 | -86.8004 | 25.065 | -89.9079 | -55.8816 | -49.5389 | -3.756 | -226.2473 | -39.0533 | 20000 | -90 | -125.6121 | 89.9399 | 59.5915 | -77.0149 | -12.968 | -77.0749 | 7.032 | 73.9207 | 11.1514 | 2.9789 | 0.011745 | -64.3401 | -7.2697 | 12.5596 | 3.8935 | 0 | 0 | 0 | 0 | 0 | 0
[6 empty] | 4.15 | 141253.7545 | -111.8663 | -28.4131 | 0.59698 | -86.8731 | 25.2644 | -89.91 | -56.0816 | -50.1891 | -3.8729 | -226.9722 | -39.1708 | 20000 | -90 | -125.8121 | 89.9413 | 59.7915 | -77.3007 | -13.1581 | -77.3594 | 6.8419 | 74.2684 | 11.3364 | 3.0482 | 0.012298 | -64.8513 | -7.4329 | 12.4653 | 3.9158 | 0 | 0 | 0 | 0 | 0 | 0
[6 empty] | 4.16 | 144543.9771 | -112.9575 | -28.7017 | 0.59698 | -86.9441 | 25.4638 | -89.9121 | -56.2816 | -50.8365 | -3.992 | -227.6927 | -39.2905 | 20000 | -90 | -126.0121 | 89.9426 | 59.9915 | -77.5807 | -13.3487 | -77.6381 | 6.6513 | 74.6093 | 11.522 | 3.1191 | 0.012877 | -65.3551 | -7.5974 | 12.3733 | 3.9375 | 0 | 0 | 0 | 0 | 0 | 0
[6 empty] | 4.17 | 147910.8388 | -114.0358 | -28.9936 | 0.59698 | -87.0135 | 25.6633 | -89.9141 | -56.4816 | -51.481 | -4.1134 | -228.4086 | -39.4124 | 20000 | -90 | -126.2121 | 89.944 | 60.1915 | -77.855 | -13.5396 | -77.911 | 6.4604 | 74.9436 | 11.7082 | 3.1916 | 0.013483 | -65.8513 | -7.7633 | 12.2838 | 3.9584 | 0 | 0 | 0 | 0 | 0 | 0
[6 empty] | 4.18 | 151356.1248 | -115.1008 | -29.2887 | 0.59698 | -87.0814 | 25.8628 | -89.916 | -56.6816 | -52.1221 | -4.2369 | -229.1195 | -39.5364 | 20000 | -90 | -126.4121 | 89.9452 | 60.3915 | -78.1235 | -13.731 | -78.1782 | 6.2691 | 75.2712 | 11.895 | 3.2658 | 0.014117 | -66.34 | -7.9305 | 12.197 | 3.9787 | 0 | 0 | 0 | 0 | 0 | 0
[6 empty] | 4.19 | 154881.6619 | -116.1523 | -29.587 | 0.59698 | -87.1477 | 26.0622 | -89.918 | -56.8816 | -52.7596 | -4.3626 | -229.8253 | -39.6626 | 20000 | -90 | -126.6121 | 89.9465 | 60.5915 | -78.3864 | -13.9227 | -78.4399 | 6.0773 | 75.5924 | 12.0824 | 3.3416 | 0.014781 | -66.8212 | -8.0989 | 12.1129 | 3.9983 | 0 | 0 | 0 | 0 | 0 | 0
[6 empty] | 4.2 | 158489.3192 | -117.1899 | -29.8884 | 0.59698 | -87.2126 | 26.2618 | -89.9198 | -57.0816 | -53.3932 | -4.4904 | -230.5256 | -39.7909 | 20000 | -90 | -126.8121 | 89.9477 | 60.7915 | -78.6438 | -14.1147 | -78.6961 | 5.8853 | 75.9072 | 12.2702 | 3.4193 | 0.015476 | -67.2948 | -8.2685 | 12.0317 | 4.0172 | 0 | 0 | 0 | 0 | 0 | 0
[6 empty] | 4.21 | 162181.0097 | -118.2134 | -30.1929 | 0.59698 | -87.2759 | 26.4613 | -89.9216 | -57.2816 | -54.0226 | -4.6203 | -231.2201 | -39.9213 | 20000 | -90 | -127.0121 | 89.9489 | 60.9915 | -78.8958 | -14.3072 | -78.9469 | 5.6929 | 76.2156 | 12.4586 | 3.4988 | 0.016205 | -67.7607 | -8.4392 | 11.9536 | 4.0356 | 0 | 0 | 0 | 0 | 0 | 0
[6 empty] | 4.22 | 165958.6907 | -119.2225 | -30.5004 | 0.59698 | -87.3378 | 26.6609 | -89.9234 | -57.4816 | -54.6475 | -4.7523 | -231.9087 | -40.0538 | 20000 | -90 | -127.2121 | 89.95 | 61.1915 | -79.1425 | -14.4999 | -79.1924 | 5.5001 | 76.5178 | 12.6475 | 3.58 | 0.016967 | -68.2191 | -8.6112 | 11.8787 | 4.0533 | 0 | 0 | 0 | 0 | 0 | 0
[6 empty] | 4.23 | 169824.3652 | -120.2168 | -30.8107 | 0.59698 | -87.3983 | 26.8604 | -89.9252 | -57.6816 | -55.2677 | -4.8864 | -232.5912 | -40.1883 | 20000 | -90 | -127.4121 | 89.9512 | 61.3915 | -79.384 | -14.693 | -79.4327 | 5.307 | 76.8138 | 12.8369 | 3.6632 | 0.017765 | -68.6699 | -8.7842 | 11.8071 | 4.0705 | 0 | 0 | 0 | 0 | 0 | 0
[6 empty] | 4.24 | 173780.0829 | -121.1962 | -31.124 | 0.59698 | -87.4575 | 27.06 | -89.9269 | -57.8816 | -55.8828 | -5.0225 | -233.2672 | -40.3248 | 20000 | -90 | -127.6121 | 89.9523 | 61.5915 | -79.6203 | -14.8863 | -79.668 | 5.1137 | 77.1038 | 13.0267 | 3.7483 | 0.0186 | -69.1131 | -8.9582 | 11.739 | 4.0871 | 0 | 0 | 0 | 0 | 0 | 0
[6 empty] | 4.25 | 177827.941 | -122.1604 | -31.4401 | 0.59698 | -87.5153 | 27.2596 | -89.9285 | -58.0816 | -56.4928 | -5.1606 | -233.9366 | -40.4632 | 20000 | -90 | -127.8121 | 89.9534 | 61.7915 | -79.8516 | -15.08 | -79.8982 | 4.92 | 77.3879 | 13.217 | 3.8353 | 0.019475 | -69.5488 | -9.1333 | 11.6744 | 4.1031 | 0 | 0 | 0 | 0 | 0 | 0
[6 empty] | 4.26 | 181970.0859 | -123.1092 | -31.7589 | 0.59698 | -87.5718 | 27.4593 | -89.9302 | -58.2816 | -57.0973 | -5.3006 | -234.5993 | -40.6036 | 20000 | -90 | -128.0121 | 89.9544 | 61.9915 | -80.078 | -15.2739 | -80.1235 | 4.7261 | 77.6661 | 13.4076 | 3.9244 | 0.02039 | -69.977 | -9.3094 | 11.6135 | 4.1186 | 0 | 0 | 0 | 0 | 0 | 0
[6 empty] | 4.27 | 186208.7137 | -124.0424 | -32.0803 | 0.59698 | -87.627 | 27.6589 | -89.9318 | -58.4816 | -57.6961 | -5.4425 | -235.2549 | -40.7459 | 20000 | -90 | -128.2121 | 89.9555 | 62.1915 | -80.2995 | -15.4681 | -80.344 | 4.5319 | 77.9385 | 13.5987 | 4.0155 | 0.021349 | -70.3976 | -9.4864 | 11.5564 | 4.1336 | 0 | 0 | 0 | 0 | 0 | 0
[6 empty] | 4.28 | 190546.0718 | -124.9599 | -32.4044 | 0.59698 | -87.6809 | 27.8586 | -89.9333 | -58.6816 | -58.2891 | -5.5863 | -235.9033 | -40.89 | 20000 | -90 | -128.4121 | 89.9565 | 62.3915 | -80.5162 | -15.6625 | -80.5597 | 4.3375 | 78.2053 | 13.7902 | 4.1087 | 0.022353 | -70.8109 | -9.6643 | 11.5032 | 4.1482 | 0 | 0 | 0 | 0 | 0 | 0
[6 empty] | 4.29 | 194984.46 | -125.8614 | -32.731 | 0.59698 | -87.7337 | 28.0583 | -89.9348 | -58.8816 | -58.8759 | -5.732 | -236.5444 | -41.036 | 20000 | -90 | -128.6121 | 89.9575 | 62.5915 | -80.7283 | -15.8572 | -80.7708 | 4.1428 | 78.4665 | 13.982 | 4.2041 | 0.023403 | -71.2167 | -9.8432 | 11.4539 | 4.1622 | 0 | 0 | 0 | 0 | 0 | 0
[6 empty] | 4.3 | 199526.2315 | -126.7468 | -33.0601 | 0.59698 | -87.7852 | 28.258 | -89.9363 | -59.0816 | -59.4565 | -5.8794 | -237.1781 | -41.1838 | 20000 | -90 | -128.8121 | 89.9585 | 62.7915 | -80.9358 | -16.0521 | -80.9773 | 3.9479 | 78.7222 | 14.1742 | 4.3017 | 0.024503 | -71.6153 | -10.0229 | 11.4087 | 4.1758 | 0 | 0 | 0 | 0 | 0 | 0
[6 empty] | 4.31 | 204173.7945 | -127.6159 | -33.3916 | 0.59698 | -87.8356 | 28.4577 | -89.9378 | -59.2816 | -60.0307 | -6.0287 | -237.8041 | -41.3333 | 20000 | -90 | -129.0121 | 89.9594 | 62.9915 | -81.1388 | -16.2473 | -81.1794 | 3.7527 | 78.9726 | 14.3667 | 4.4015 | 0.025654 | -72.0065 | -10.2034 | 11.3676 | 4.189 | 0 | 0 | 0 | 0 | 0 | 0
[6 empty] | 4.32 | 208929.6131 | -128.4687 | -33.7255 | 0.59698 | -87.8848 | 28.6574 | -89.9392 | -59.4816 | -60.5983 | -6.1796 | -238.4223 | -41.4845 | 20000 | -90 | -129.2121 | 89.9603 | 63.1915 | -81.3374 | -16.4427 | -81.3771 | 3.5574 | 79.2177 | 14.5595 | 4.5036 | 0.02686 | -72.3905 | -10.3847 | 11.3308 | 4.2017 | 0 | 0 | 0 | 0 | 0 | 0
[6 empty] | 4.33 | 213796.209 | -129.3049 | -34.0616 | 0.59698 | -87.9329 | 28.8571 | -89.9406 | -59.6816 | -61.1592 | -6.3323 | -239.0327 | -41.6374 | 20000 | -90 | -129.4121 | 89.9612 | 63.3915 | -81.5317 | -16.6382 | -81.5705 | 3.3618 | 79.4575 | 14.7527 | 4.608 | 0.028122 | -72.7673 | -10.5668 | 11.2982 | 4.214 | 0 | 0 | 0 | 0 | 0 | 0
[6 empty] | 4.34 | 218776.1624 | -130.1246 | -34.3999 | 0.59698 | -87.9799 | 29.0569 | -89.9419 | -59.8816 | -61.7132 | -6.4865 | -239.635 | -41.7919 | 20000 | -90 | -129.6121 | 89.9621 | 63.5915 | -81.7218 | -16.834 | -81.7597 | 3.166 | 79.6923 | 14.9461 | 4.7149 | 0.029442 | -73.1371 | -10.7496 | 11.2701 | 4.226 | 0 | 0 | 0 | 0 | 0 | 0
[6 empty] | 4.35 | 223872.1139 | -130.9276 | -34.7404 | 0.59698 | -88.0259 | 29.2566 | -89.9432 | -60.0816 | -62.2602 | -6.6424 | -240.2293 | -41.9481 | 20000 | -90 | -129.8121 | 89.963 | 63.7915 | -81.9077 | -17.0299 | -81.9447 | 2.9701 | 79.9221 | 15.1399 | 4.8242 | 0.030825 | -73.4999 | -10.9331 | 11.2464 | 4.2376 | 0 | 0 | 0 | 0 | 0 | 0
[6 empty] | 4.36 | 229086.7653 | -131.7139 | -35.0829 | 0.59698 | -88.0708 | 29.4564 | -89.9445 | -60.2816 | -62.8001 | -6.7999 | -240.8154 | -42.1058 | 20000 | -90 | -130.0121 | 89.9638 | 63.9915 | -82.0896 | -17.226 | -82.1257 | 2.774 | 80.1469 | 15.3339 | 4.936 | 0.032272 | -73.8557 | -11.1173 | 11.2273 | 4.2488 | 0 | 0 | 0 | 0 | 0 | 0
[6 empty] | 4.37 | 234422.8815 | -132.4833 | -35.4275 | 0.59698 | -88.1146 | 29.6562 | -89.9458 | -60.4816 | -63.3329 | -6.9588 | -241.3933 | -42.2649 | 20000 | -90 | -130.2121 | 89.9646 | 64.1915 | -82.2674 | -17.4223 | -82.3028 | 2.5777 | 80.367 | 15.5281 | 5.0504 | 0.033788 | -74.2046 | -11.3022 | 11.2127 | 4.2598 | 0 | 0 | 0 | 0 | 0 | 0
[6 empty] | 4.38 | 239883.2919 | -133.236 | -35.774 | 0.59698 | -88.1575 | 29.856 | -89.947 | -60.6816 | -63.8584 | -7.1193 | -241.9629 | -42.4256 | 20000 | -90 | -130.4121 | 89.9654 | 64.3915 | -82.4414 | -17.6188 | -82.4759 | 2.3812 | 80.5823 | 15.7227 | 5.1674 | 0.035373 | -74.5468 | -11.4876 | 11.2029 | 4.2704 | 0 | 0 | 0 | 0 | 0 | 0
[6 empty] | 4.39 | 245470.8916 | -133.9717 | -36.1224 | 0.59698 | -88.1994 | 30.0558 | -89.9482 | -60.8816 | -64.3765 | -7.2812 | -242.5242 | -42.5877 | 20000 | -90 | -130.6121 | 89.9662 | 64.5915 | -82.6115 | -17.8154 | -82.6453 | 2.1846 | 80.7929 | 15.9174 | 5.2871 | 0.037033 | -74.8823 | -11.6737 | 11.1977 | 4.2807 | 0 | 0 | 0 | 0 | 0 | 0
[6 empty] | 4.4 | 251188.6432 | -134.6905 | -36.4726 | 0.59698 | -88.2404 | 30.2556 | -89.9494 | -61.0816 | -64.8872 | -7.4445 | -243.077 | -42.7512 | 20000 | -90 | -130.8121 | 89.967 | 64.7915 | -82.7779 | -18.0122 | -82.8109 | 1.9878 | 80.999 | 16.1124 | 5.4095 | 0.038771 | -75.2112 | -11.8604 | 11.1974 | 4.2908 | 0 | 0 | 0 | 0 | 0 | 0
[6 empty] | 4.41 | 257039.5783 | -135.3923 | -36.8246 | 0.59698 | -88.2804 | 30.4554 | -89.9506 | -61.2816 | -65.3904 | -7.6091 | -243.6214 | -42.916 | 20000 | -90 | -131.0121 | 89.9677 | 64.9915 | -82.9406 | -18.2091 | -82.9728 | 1.7909 | 81.2007 | 16.3076 | 5.5348 | 0.04059 | -75.5335 | -12.0477 | 11.2019 | 4.3005 | 0 | 0 | 0 | 0 | 0 | 0
[6 empty] | 4.42 | 263026.7992 | -136.0773 | -37.1782 | 0.59698 | -88.3196 | 30.6552 | -89.9517 | -61.4816 | -65.8862 | -7.7751 | -244.1574 | -43.0822 | 20000 | -90 | -131.2121 | 89.9685 | 65.1915 | -83.0997 | -18.4061 | -83.1312 | 1.5939 | 81.3979 | 16.5031 | 5.6629 | 0.042493 | -75.8494 | -12.2355 | 11.2114 | 4.3101 | 0 | 0 | 0 | 0 | 0 | 0
[6 empty] | 4.43 | 269153.4804 | -136.7453 | -37.5335 | 0.59698 | -88.3578 | 30.855 | -89.9528 | -61.6816 | -66.3743 | -7.9423 | -244.6849 | -43.2496 | 20000 | -90 | -131.4121 | 89.9692 | 65.3915 | -83.2553 | -18.6033 | -83.2861 | 1.3967 | 81.5909 | 16.6987 | 5.7939 | 0.044486 | -76.159 | -12.4238 | 11.2258 | 4.3194 | 0 | 0 | 0 | 0 | 0 | 0
[6 empty] | 4.44 | 275422.8703 | -137.3963 | -37.8903 | 0.59698 | -88.3951 | 31.0549 | -89.9539 | -61.8816 | -66.855 | -8.1108 | -245.204 | -43.4182 | 20000 | -90 | -131.6121 | 89.9699 | 65.5915 | -83.4075 | -18.8006 | -83.4376 | 1.1994 | 81.7797 | 16.8945 | 5.9279 | 0.046571 | -76.4624 | -12.6126 | 11.2452 | 4.3285 | 0 | 0 | 0 | 0 | 0 | 0
[6 empty] | 4.45 | 281838.2931 | -138.0305 | -38.2487 | 0.59698 | -88.4317 | 31.2547 | -89.9549 | -62.0816 | -67.328 | -8.2805 | -245.7145 | -43.5881 | 20000 | -90 | -131.8121 | 89.9706 | 65.7915 | -83.5563 | -18.998 | -83.5857 | 1.002 | 81.9643 | 17.0905 | 6.065 | 0.048754 | -76.7595 | -12.8018 | 11.2697 | 4.3374 | 0 | 0 | 0 | 0 | 0 | 0
[6 empty] | 4.46 | 288403.1503 | -138.6478 | -38.6085 | 0.59698 | -88.4673 | 31.4546 | -89.9559 | -62.2816 | -67.7934 | -8.4514 | -246.2167 | -43.7591 | 20000 | -90 | -132.0121 | 89.9713 | 65.9915 | -83.7018 | -19.1956 | -83.7305 | 0.80442 | 82.1449 | 17.2867 | 6.2051 | 0.051038 | -77.0507 | -12.9916 | 11.2994 | 4.3461 | 0 | 0 | 0 | 0 | 0 | 0
[6 empty] | 4.47 | 295120.9227 | -139.2482 | -38.9697 | 0.59698 | -88.5022 | 31.6544 | -89.9569 | -62.4816 | -68.2512 | -8.6234 | -246.7104 | -43.9312 | 20000 | -90 | -132.2121 | 89.9719 | 66.1915 | -83.844 | -19.3932 | -83.8721 | 0.60677 | 82.3216 | 17.483 | 6.3485 | 0.053428 | -77.3358 | -13.1817 | 11.3343 | 4.3547 | 0 | 0 | 0 | 0 | 0 | 0
[6 empty] | 4.48 | 301995.172 | -139.8319 | -39.3323 | 0.59698 | -88.5363 | 31.8543 | -89.9579 | -62.6816 | -68.7015 | -8.7964 | -247.1957 | -44.1044 | 20000 | -90 | -132.4121 | 89.9725 | 66.3915 | -83.9831 | -19.591 | -84.0105 | 0.40902 | 82.4943 | 17.6795 | 6.4951 | 0.05593 | -77.6151 | -13.3723 | 11.3744 | 4.3631 | 0 | 0 | 0 | 0 | 0 | 0
[6 empty] | 4.49 | 309029.5433 | -140.3988 | -39.6961 | 0.59698 | -88.5696 | 32.0542 | -89.9589 | -62.8816 | -69.1442 | -8.9706 | -247.6727 | -44.2787 | 20000 | -90 | -132.6121 | 89.9732 | 66.5915 | -84.1191 | -19.7888 | -84.1459 | 0.21117 | 82.6633 | 17.8762 | 6.6451 | 0.058549 | -77.8886 | -13.5633 | 11.4198 | 4.3714 | 0 | 0 | 0 | 0 | 0 | 0
[6 empty] | 4.5 | 316227.766 | -140.949 | -40.0612 | 0.59698 | -88.6021 | 32.2541 | -89.9598 | -63.0816 | -69.5793 | -9.1457 | -248.1413 | -44.454 | 20000 | -90 | -132.8121 | 89.9738 | 66.7915 | -84.2521 | -19.9868 | -84.2783 | 0.013222 | 82.8286 | 18.073 | 6.7984 | 0.061288 | -78.1564 | -13.7547 | 11.4706 | 4.3796 | 0 | 0 | 0 | 0 | 0 | 0
[6 empty] | 4.51 | 323593.6569 | -141.4825 | -40.4274 | 0.59698 | -88.634 | 32.4539 | -89.9607 | -63.2816 | -70.007 | -9.3219 | -248.6017 | -44.6302 | 20000 | -90 | -133.0121 | 89.9744 | 66.9915 | -84.3821 | -20.1848 | -84.4077 | -0.18482 | 82.9902 | 18.27 | 6.9553 | 0.064156 | -78.4186 | -13.9465 | 11.5268 | 4.3876 | 0 | 0 | 0 | 0 | 0 | 0
[6 empty] | 4.52 | 331131.1215 | -141.9995 | -40.7948 | 0.59698 | -88.665 | 32.6538 | -89.9616 | -63.4816 | -70.4271 | -9.499 | -249.0538 | -44.8074 | 20000 | -90 | -133.2121 | 89.975 | 67.1915 | -84.5091 | -20.3829 | -84.5342 | -0.38294 | 83.1482 | 18.4671 | 7.1156 | 0.067156 | -78.6754 | -14.1386 | 11.5884 | 4.3956 | 0 | 0 | 0 | 0 | 0 | 0
[6 empty] | 4.53 | 338844.1561 | -142.5 | -41.1632 | 0.59698 | -88.6954 | 32.8537 | -89.9625 | -63.6816 | -70.8398 | -9.677 | -249.4978 | -44.9855 | 20000 | -90 | -133.4121 | 89.9755 | 67.3915 | -84.6334 | -20.5812 | -84.6578 | -0.58115 | 83.3027 | 18.6643 | 7.2796 | 0.070295 | -78.9267 | -14.3311 | 11.6556 | 4.4035 | 0 | 0 | 0 | 0 | 0 | 0
[6 empty] | 4.54 | 346736.8505 | -142.984 | -41.5326 | 0.59698 | -88.7251 | 33.0536 | -89.9634 | -63.8816 | -71.2452 | -9.8559 | -249.9336 | -45.1645 | 20000 | -90 | -133.6121 | 89.9761 | 67.5915 | -84.7549 | -20.7794 | -84.7788 | -0.77944 | 83.4538 | 18.8616 | 7.4473 | 0.07358 | -79.1727 | -14.5238 | 11.7284 | 4.4114 | 0 | 0 | 0 | 0 | 0 | 0
[6 empty] | 4.55 | 354813.3892 | -143.4517 | -41.903 | 0.59698 | -88.7541 | 33.2535 | -89.9642 | -64.0816 | -71.6432 | -10.0356 | -250.3615 | -45.3444 | 20000 | -90 | -133.8121 | 89.9766 | 67.7915 | -84.8736 | -20.9778 | -84.897 | -0.97781 | 83.6016 | 19.0591 | 7.6187 | 0.077018 | -79.4136 | -14.7169 | 11.8068 | 4.4191 | 0 | 0 | 0 | 0 | 0 | 0
[6 empty] | 4.56 | 363078.0548 | -143.903 | -42.2744 | 0.59698 | -88.7825 | 33.4534 | -89.965 | -64.2816 | -72.0339 | -10.2162 | -250.7813 | -45.525 | 20000 | -90 | -134.0121 | 89.9772 | 67.9915 | -84.9897 | -21.1762 | -85.0125 | -1.1762 | 83.7461 | 19.2566 | 7.7941 | 0.080614 | -79.6493 | -14.9103 | 11.8908 | 4.4269 | 0 | 0 | 0 | 0 | 0 | 0
[6 empty] | 4.57 | 371535.2291 | -144.3382 | -42.6466 | 0.59698 | -88.8102 | 33.6533 | -89.9658 | -64.4816 | -72.4174 | -10.3975 | -251.1933 | -45.7065 | 20000 | -90 | -134.2121 | 89.9777 | 68.1915 | -85.1032 | -21.3748 | -85.1255 | -1.3748 | 83.8873 | 19.4543 | 7.9733 | 0.084376 | -79.88 | -15.104 | 11.9807 | 4.4347 | 0 | 0 | 0 | 0 | 0 | 0
[6 empty] | 4.58 | 380189.3963 | -144.7572 | -43.0196 | 0.59698 | -88.8372 | 33.8533 | -89.9666 | -64.6816 | -72.7937 | -10.5797 | -251.5976 | -45.8887 | 20000 | -90 | -134.4121 | 89.9782 | 68.3915 | -85.2141 | -21.5733 | -85.2359 | -1.5733 | 84.0255 | 19.6521 | 8.1565 | 0.088313 | -80.1057 | -15.298 | 12.0763 | 4.4424 | 0 | 0 | 0 | 0 | 0 | 0
[6 empty] | 4.59 | 389045.145 | -145.1602 | -43.3934 | 0.59698 | -88.8637 | 34.0532 | -89.9673 | -64.8816 | -73.163 | -10.7625 | -251.994 | -46.0716 | 20000 | -90 | -134.6121 | 89.9787 | 68.5915 | -85.3226 | -21.772 | -85.3439 | -1.772 | 84.1605 | 19.85 | 8.3439 | 0.092431 | -80.3266 | -15.4922 | 12.1778 | 4.4502 | 0 | 0 | 0 | 0 | 0 | 0
[6 empty] | 4.6 | 398107.1706 | -145.5472 | -43.7679 | 0.59698 | -88.8896 | 34.2531 | -89.9681 | -65.0816 | -73.5253 | -10.9461 | -252.3829 | -46.2553 | 20000 | -90 | -134.8121 | 89.9792 | 68.7915 | -85.4286 | -21.9707 | -85.4494 | -1.9707 | 84.2925 | 20.048 | 8.5354 | 0.096739 | -80.5428 | -15.6867 | 12.2851 | 4.458 | 0 | 0 | 0 | 0 | 0 | 0
[6 empty] | 4.61 | 407380.2778 | -145.9183 | -44.1432 | 0.59698 | -88.9148 | 34.453 | -89.9688 | -65.2816 | -73.8806 | -11.1304 | -252.7642 | -46.4396 | 20000 | -90 | -135.0121 | 89.9797 | 68.9915 | -85.5322 | -22.1694 | -85.5526 | -2.1694 | 84.4216 | 20.246 | 8.7312 | 0.10125 | -80.7543 | -15.8814 | 12.3985 | 4.4659 | 0 | 0 | 0 | 0 | 0 | 0
[6 empty] | 4.62 | 416869.3835 | -146.2736 | -44.519 | 0.59698 | -88.9395 | 34.653 | -89.9695 | -65.4816 | -74.2291 | -11.3153 | -253.1381 | -46.6246 | 20000 | -90 | -135.2121 | 89.9801 | 69.1915 | -85.6335 | -22.3682 | -85.6534 | -2.3682 | 84.5478 | 20.4442 | 8.9313 | 0.10596 | -80.9613 | -16.0764 | 12.5179 | 4.4738 | 0 | 0 | 0 | 0 | 0 | 0
[6 empty] | 4.63 | 426579.5188 | -146.6132 | -44.8955 | 0.59698 | -88.9637 | 34.8529 | -89.9702 | -65.6816 | -74.5708 | -11.5008 | -253.5046 | -46.8102 | 20000 | -90 | -135.4121 | 89.9806 | 69.3915 | -85.7325 | -22.5671 | -85.752 | -2.5671 | 84.6712 | 20.6424 | 9.1359 | 0.11089 | -81.1637 | -16.2715 | 12.6434 | 4.4818 | 0 | 0 | 0 | 0 | 0 | 0
[6 empty] | 4.64 | 436515.8322 | -146.9372 | -45.2726 | 0.59698 | -88.9872 | 35.0528 | -89.9709 | -65.8816 | -74.9058 | -11.6869 | -253.8639 | -46.9964 | 20000 | -90 | -135.6121 | 89.981 | 69.5915 | -85.8293 | -22.766 | -85.8483 | -2.766 | 84.7918 | 20.8407 | 9.345 | 0.11605 | -81.3618 | -16.4669 | 12.775 | 4.4899 | 0 | 0 | 0 | 0 | 0 | 0
[6 empty] | 4.65 | 446683.5922 | -147.2456 | -45.6501 | 0.59698 | -89.0103 | 35.2528 | -89.9716 | -66.0816 | -75.2342 | -11.8737 | -254.216 | -47.1832 | 20000 | -90 | -135.8121 | 89.9814 | 69.7915 | -85.924 | -22.965 | -85.9425 | -2.965 | 84.9098 | 21.0391 | 9.5587 | 0.12144 | -81.5556 | -16.6625 | 12.9129 | 4.4981 | 0 | 0 | 0 | 0 | 0 | 0
[6 empty] | 4.66 | 457088.1896 | -147.5386 | -46.0282 | 0.59698 | -89.0328 | 35.4527 | -89.9722 | -66.2816 | -75.5561 | -12.0609 | -254.5611 | -47.3705 | 20000 | -90 | -136.0121 | 89.9819 | 69.9915 | -86.0164 | -23.164 | -86.0346 | -3.164 | 85.025 | 21.2376 | 9.7771 | 0.12708 | -81.7451 | -16.8583 | 13.057 | 4.5064 | 0 | 0 | 0 | 0 | 0 | 0
[6 empty] | 4.67 | 467735.1413 | -147.8162 | -46.4066 | 0.59698 | -89.0548 | 35.6527 | -89.9728 | -66.4816 | -75.8716 | -12.2488 | -254.8992 | -47.5584 | 20000 | -90 | -136.2121 | 89.9823 | 70.1915 | -86.1068 | -23.3631 | -86.1245 | -3.3631 | 85.1377 | 21.4361 | 10.0003 | 0.13298 | -81.9305 | -17.0543 | 13.2075 | 4.5148 | 0 | 0 | 0 | 0 | 0 | 0
[6 empty] | 4.68 | 478630.0923 | -148.0786 | -46.7855 | 0.59698 | -89.0763 | 35.8526 | -89.9735 | -66.6816 | -76.1807 | -12.4371 | -255.2305 | -47.7468 | 20000 | -90 | -136.4121 | 89.9827 | 70.3915 | -86.1952 | -23.5622 | -86.2125 | -3.5622 | 85.2479 | 21.6347 | 10.2284 | 0.13915 | -82.1118 | -17.2504 | 13.3644 | 4.5235 | 0 | 0 | 0 | 0 | 0 | 0
[6 empty] | 4.69 | 489778.8194 | -148.3257 | -47.1647 | 0.59698 | -89.0974 | 36.0526 | -89.9741 | -66.8816 | -76.4836 | -12.6259 | -255.555 | -47.9357 | 20000 | -90 | -136.6121 | 89.9831 | 70.5915 | -86.2815 | -23.7613 | -86.2985 | -3.7613 | 85.3556 | 21.8334 | 10.4614 | 0.1456 | -82.2892 | -17.4467 | 13.5278 | 4.5322 | 0 | 0 | 0 | 0 | 0 | 0
[6 empty] | 4.7 | 501187.2336 | -148.5577 | -47.5443 | 0.59698 | -89.1179 | 36.2525 | -89.9746 | -67.0816 | -76.7803 | -12.8152 | -255.8729 | -48.125 | 20000 | -90 | -136.8121 | 89.9835 | 70.7915 | -86.366 | -23.9605 | -86.3825 | -3.9605 | 85.4609 | 22.0321 | 10.6995 | 0.15234 | -82.4627 | -17.6432 | 13.6977 | 4.5412 | 0 | 0 | 0 | 0 | 0 | 0
[6 empty] | 4.71 | 512861.384 | -148.7747 | -47.9241 | 0.59698 | -89.138 | 36.4525 | -89.9752 | -67.2816 | -77.071 | -13.005 | -256.1842 | -48.3148 | 20000 | -90 | -137.0121 | 89.9838 | 70.9915 | -86.4485 | -24.1597 | -86.4646 | -4.1597 | 85.5638 | 22.2309 | 10.9428 | 0.15939 | -82.6324 | -17.8398 | 13.8742 | 4.5504 | 0 | 0 | 0 | 0 | 0 | 0
[6 empty] | 4.72 | 524807.4602 | -148.9767 | -48.3042 | 0.59698 | -89.1576 | 36.6524 | -89.9758 | -67.4816 | -77.3558 | -13.1952 | -256.4892 | -48.5051 | 20000 | -90 | -137.2121 | 89.9842 | 71.1915 | -86.5291 | -24.3589 | -86.5449 | -4.3589 | 85.6644 | 22.4297 | 11.1913 | 0.16676 | -82.7983 | -18.0366 | 14.0574 | 4.5598 | 0 | 0 | 0 | 0 | 0 | 0
[6 empty] | 4.73 | 537031.7964 | -149.1638 | -48.6845 | 0.59698 | -89.1768 | 36.8524 | -89.9763 | -67.6816 | -77.6346 | -13.3858 | -256.7877 | -48.6958 | 20000 | -90 | -137.4121 | 89.9846 | 71.3915 | -86.6079 | -24.5582 | -86.6234 | -4.5582 | 85.7627 | 22.6286 | 11.4452 | 0.17446 | -82.9606 | -18.2335 | 14.2473 | 4.5695 | 0 | 0 | 0 | 0 | 0 | 0
[6 empty] | 4.74 | 549540.8739 | -149.3361 | -49.065 | 0.59698 | -89.1955 | 37.0523 | -89.9769 | -67.8816 | -77.9077 | -13.5769 | -257.0801 | -48.8868 | 20000 | -90 | -137.6121 | 89.9849 | 71.5915 | -86.685 | -24.7575 | -86.7 | -4.7575 | 85.8588 | 22.8275 | 11.7045 | 0.18251 | -83.1192 | -18.4306 | 14.4441 | 4.5794 | 0 | 0 | 0 | 0 | 0 | 0
[6 empty] | 4.75 | 562341.3252 | -149.4937 | -49.4456 | 0.59698 | -89.2138 | 37.2523 | -89.9774 | -68.0816 | -78.1751 | -13.7683 | -257.3664 | -49.0783 | 20000 | -90 | -137.8121 | 89.9853 | 71.7915 | -86.7603 | -24.9569 | -86.775 | -4.9569 | 85.9528 | 23.0265 | 11.9694 | 0.19093 | -83.2744 | -18.6278 | 14.6477 | 4.5896 | 0 | 0 | 0 | 0 | 0 | 0
[6 empty] | 4.76 | 575439.9373 | -149.6366 | -49.8263 | 0.59698 | -89.2317 | 37.4523 | -89.9779 | -68.2816 | -78.437 | -13.9601 | -257.6466 | -49.2701 | 20000 | -90 | -138.0121 | 89.9856 | 71.9915 | -86.8339 | -25.1563 | -86.8483 | -5.1563 | 86.0446 | 23.2255 | 12.2398 | 0.19972 | -83.4261 | -18.8251 | 14.8583 | 4.6001 | 0 | 0 | 0 | 0 | 0 | 0
[6 empty] | 4.77 | 588843.6554 | -149.7649 | -50.207 | 0.59698 | -89.2492 | 37.6522 | -89.9784 | -68.4816 | -78.6933 | -14.1522 | -257.921 | -49.4623 | 20000 | -90 | -138.2121 | 89.9859 | 72.1915 | -86.9058 | -25.3557 | -86.9199 | -5.3557 | 86.1343 | 23.4246 | 12.5161 | 0.20891 | -83.5745 | -19.0226 | 15.0759 | 4.6109 | 0 | 0 | 0 | 0 | 0 | 0
[6 empty] | 4.78 | 602559.5861 | -149.8787 | -50.5878 | 0.59698 | -89.2663 | 37.8522 | -89.9789 | -68.6816 | -78.9443 | -14.3447 | -258.1895 | -49.6548 | 20000 | -90 | -138.4121 | 89.9862 | 72.3915 | -86.9761 | -25.5551 | -86.9898 | -5.5551 | 86.2221 | 23.6237 | 12.7981 | 0.21851 | -83.7196 | -19.2201 | 15.3006 | 4.6221 | 0 | 0 | 0 | 0 | 0 | 0
[6 empty] | 4.79 | 616595.0019 | -149.9781 | -50.9686 | 0.59698 | -89.283 | 38.0522 | -89.9794 | -68.8816 | -79.19 | -14.5375 | -258.4523 | -49.8476 | 20000 | -90 | -138.6121 | 89.9866 | 72.5915 | -87.0448 | -25.7546 | -87.0582 | -5.7546 | 86.3078 | 23.8228 | 13.0861 | 0.22854 | -83.8615 | -19.4178 | 15.5324 | 4.6336 | 0 | 0 | 0 | 0 | 0 | 0
[6 empty] | 4.8 | 630957.3445 | -150.0631 | -51.3493 | 0.59698 | -89.2993 | 38.2521 | -89.9799 | -69.0816 | -79.4304 | -14.7306 | -258.7096 | -50.0408 | 20000 | -90 | -138.8121 | 89.9869 | 72.7915 | -87.1119 | -25.954 | -87.1251 | -5.954 | 86.3917 | 24.022 | 13.38 | 0.23902 | -84.0002 | -19.6155 | 15.7715 | 4.6455 | 0 | 0 | 0 | 0 | 0 | 0
[6 empty] | 4.81 | 645654.229 | -150.1338 | -51.7299 | 0.59698 | -89.3153 | 38.4521 | -89.9803 | -69.2816 | -79.6658 | -14.924 | -258.9613 | -50.2342 | 20000 | -90 | -139.0121 | 89.9872 | 72.9915 | -87.1776 | -26.1535 | -87.1904 | -6.1535 | 86.4736 | 24.2213 | 13.6801 | 0.24997 | -84.1358 | -19.8134 | 16.0179 | 4.6578 | 0 | 0 | 0 | 0 | 0 | 0
[6 empty] | 4.82 | 660693.448 | -150.1903 | -52.1105 | 0.59698 | -89.3308 | 38.6521 | -89.9808 | -69.4816 | -79.8961 | -15.1177 | -259.2077 | -50.428 | 20000 | -90 | -139.2121 | 89.9875 | 73.1915 | -87.2417 | -26.3531 | -87.2543 | -6.3531 | 86.5537 | 24.4205 | 13.9864 | 0.2614 | -84.2684 | -20.0114 | 16.2717 | 4.6706 | 0 | 0 | 0 | 0 | 0 | 0
[6 empty] | 4.83 | 676082.9754 | -150.2326 | -52.4908 | 0.59698 | -89.3461 | 38.852 | -89.9812 | -69.6816 | -80.1215 | -15.3117 | -259.4488 | -50.622 | 20000 | -90 | -139.4121 | 89.9877 | 73.3915 | -87.3044 | -26.5526 | -87.3167 | -6.5526 | 86.6319 | 24.6198 | 14.2989 | 0.27334 | -84.398 | -20.2094 | 16.5329 | 4.6838 | 0 | 0 | 0 | 0 | 0 | 0
[6 empty] | 4.84 | 691830.9709 | -150.2607 | -52.871 | 0.59698 | -89.361 | 39.052 | -89.9816 | -69.8816 | -80.3421 | -15.506 | -259.6847 | -50.8162 | 20000 | -90 | -139.6121 | 89.988 | 73.5915 | -87.3657 | -26.7522 | -87.3777 | -6.7522 | 86.7084 | 24.8191 | 14.6179 | 0.28581 | -84.5247 | -20.4075 | 16.8016 | 4.6974 | 0 | 0 | 0 | 0 | 0 | 0
[6 empty] | 4.85 | 707945.7844 | -150.2749 | -53.251 | 0.59698 | -89.3755 | 39.252 | -89.9821 | -70.0816 | -80.5579 | -15.7005 | -259.9155 | -51.0108 | 20000 | -90 | -139.8121 | 89.9883 | 73.7915 | -87.4256 | -26.9518 | -87.4373 | -6.9518 | 86.7832 | 25.0185 | 14.9433 | 0.29883 | -84.6486 | -20.6058 | 17.0779 | 4.7116 | 0 | 0 | 0 | 0 | 0 | 0
[6 empty] | 4.86 | 724435.9601 | -150.275 | -53.6307 | 0.59698 | -89.3897 | 39.452 | -89.9825 | -70.2816 | -80.7691 | -15.8952 | -260.1413 | -51.2055 | 20000 | -90 | -140.0121 | 89.9886 | 73.9915 | -87.4841 | -27.1514 | -87.4955 | -7.1514 | 86.8563 | 25.2179 | 15.2753 | 0.31242 | -84.7697 | -20.8041 | 17.3618 | 4.7262 | 0 | 0 | 0 | 0 | 0 | 0
[6 empty] | 4.87 | 741310.2413 | -150.2612 | -54.01 | 0.59698 | -89.4036 | 39.6519 | -89.9829 | -70.4816 | -80.9757 | -16.0902 | -260.3622 | -51.4005 | 20000 | -90 | -140.2121 | 89.9888 | 74.1915 | -87.5413 | -27.351 | -87.5525 | -7.351 | 86.9277 | 25.4173 | 15.6139 | 0.3266 | -84.8882 | -21.0024 | 17.6535 | 4.7415 | 0 | 0 | 0 | 0 | 0 | 0
[6 empty] | 4.88 | 758577.575 | -150.2336 | -54.3891 | 0.59698 | -89.4172 | 39.8519 | -89.9832 | -70.6816 | -81.1779 | -16.2853 | -260.5783 | -51.5957 | 20000 | -90 | -140.4121 | 89.9891 | 74.3915 | -87.5972 | -27.5506 | -87.6081 | -7.5506 | 86.9975 | 25.6167 | 15.9593 | 0.3414 | -85.0039 | -21.2009 | 17.9529 | 4.7572 | 0 | 0 | 0 | 0 | 0 | 0
[6 empty] | 4.89 | 776247.1166 | -150.1921 | -54.7678 | 0.59698 | -89.4304 | 40.0519 | -89.9836 | -70.8816 | -81.3756 | -16.4807 | -260.7897 | -51.7911 | 20000 | -90 | -140.6121 | 89.9893 | 74.5915 | -87.6518 | -27.7503 | -87.6625 | -7.7503 | 87.0657 | 25.8162 | 16.3115 | 0.35685 | -85.1171 | -21.3994 | 18.2601 | 4.7736 | 0 | 0 | 0 | 0 | 0 | 0
[6 empty] | 4.9 | 794328.2347 | -150.1369 | -55.1461 | 0.59698 | -89.4434 | 40.2519 | -89.984 | -71.0816 | -81.5691 | -16.6763 | -260.9965 | -51.9868 | 20000 | -90 | -140.8121 | 89.9896 | 74.7915 | -87.7052 | -27.95 | -87.7157 | -7.95 | 87.1324 | 26.0157 | 16.6706 | 0.37296 | -85.2277 | -21.598 | 18.5752 | 4.7907 | 0 | 0 | 0 | 0 | 0 | 0
[6 empty] | 4.91 | 812830.5162 | -150.0681 | -55.5239 | 0.59698 | -89.4561 | 40.4519 | -89.9844 | -71.2816 | -81.7584 | -16.8721 | -261.1988 | -52.1826 | 20000 | -90 | -141.0121 | 89.9898 | 74.9915 | -87.7574 | -28.1497 | -87.7676 | -8.1497 | 87.1976 | 26.2152 | 17.0366 | 0.38977 | -85.3359 | -21.7966 | 18.8983 | 4.8083 | 0 | 0 | 0 | 0 | 0 | 0
[6 empty] | 4.92 | 831763.7711 | -149.9856 | -55.9012 | 0.59698 | -89.4685 | 40.6519 | -89.9847 | -71.4816 | -81.9435 | -17.0681 | -261.3966 | -52.3786 | 20000 | -90 | -141.2121 | 89.99 | 75.1915 | -87.8084 | -28.3494 | -87.8184 | -8.3494 | 87.2613 | 26.4147 | 17.4097 | 0.40731 | -85.4416 | -21.9953 | 19.2294 | 4.8267 | 0 | 0 | 0 | 0 | 0 | 0
[6 empty] | 4.93 | 851138.0382 | -149.8896 | -56.278 | 0.59698 | -89.4806 | 40.8518 | -89.9851 | -71.6816 | -82.1245 | -17.2643 | -261.5902 | -52.5747 | 20000 | -90 | -141.4121 | 89.9903 | 75.3915 | -87.8582 | -28.5491 | -87.868 | -8.5491 | 87.3235 | 26.6143 | 17.79 | 0.42559 | -85.5449 | -22.1941 | 19.5685 | 4.8458 | 0 | 0 | 0 | 0 | 0 | 0
[6 empty] | 4.94 | 870963.59 | -149.7801 | -56.6543 | 0.59698 | -89.4924 | 41.0518 | -89.9854 | -71.8816 | -82.3016 | -17.4606 | -261.7794 | -52.7711 | 20000 | -90 | -141.6121 | 89.9905 | 75.5915 | -87.907 | -28.7488 | -87.9165 | -8.7488 | 87.3843 | 26.8139 | 18.1774 | 0.44466 | -85.6459 | -22.3929 | 19.9158 | 4.8656 | 0 | 0 | 0 | 0 | 0 | 0
[6 empty] | 4.95 | 891250.9381 | -149.6572 | -57.03 | 0.59698 | -89.5039 | 41.2518 | -89.9857 | -72.0816 | -82.4748 | -17.6571 | -261.9645 | -52.9676 | 20000 | -90 | -141.8121 | 89.9907 | 75.7915 | -87.9546 | -28.9485 | -87.9638 | -8.9485 | 87.4438 | 27.0134 | 18.572 | 0.46453 | -85.7447 | -22.5918 | 20.2711 | 4.8862 | 0 | 0 | 0 | 0 | 0 | 0
[6 empty] | 4.96 | 912010.8394 | -149.521 | -57.405 | 0.59698 | -89.5152 | 41.4518 | -89.9861 | -72.2816 | -82.6442 | -17.8538 | -262.1455 | -53.1643 | 20000 | -90 | -142.0121 | 89.9909 | 75.9915 | -88.0011 | -29.1483 | -88.0102 | -9.1483 | 87.5019 | 27.2131 | 18.974 | 0.48524 | -85.8412 | -22.7907 | 20.6347 | 4.9076 | 0 | 0 | 0 | 0 | 0 | 0
[6 empty] | 4.97 | 933254.3008 | -149.3715 | -57.7793 | 0.59698 | -89.5263 | 41.6518 | -89.9864 | -72.4816 | -82.8099 | -18.0505 | -262.3225 | -53.3611 | 20000 | -90 | -142.2121 | 89.9911 | 76.1915 | -88.0465 | -29.348 | -88.0554 | -9.348 | 87.5587 | 27.4127 | 19.3833 | 0.50683 | -85.9355 | -22.9897 | 21.0065 | 4.9298 | 0 | 0 | 0 | 0 | 0 | 0
[6 empty] | 4.98 | 954992.586 | -149.2088 | -58.1529 | 0.59698 | -89.537 | 41.8518 | -89.9867 | -72.6816 | -82.9719 | -18.2475 | -262.4956 | -53.558 | 20000 | -90 | -142.4121 | 89.9913 | 76.3915 | -88.091 | -29.5478 | -88.0996 | -9.5478 | 87.6142 | 27.6123 | 19.8001 | 0.52931 | -86.0278 | -23.1887 | 21.3865 | 4.9529 | 0 | 0 | 0 | 0 | 0 | 0
[6 empty] | 4.99 | 977237.221 | -149.0329 | -58.5257 | 0.59698 | -89.5476 | 42.0517 | -89.987 | -72.8816 | -83.1303 | -18.4446 | -262.6649 | -53.7551 | 20000 | -90 | -142.6121 | 89.9915 | 76.5915 | -88.1344 | -29.7476 | -88.1429 | -9.7476 | 87.6685 | 27.812 | 20.2243 | 0.55273 | -86.1179 | -23.3878 | 21.7748 | 4.977 | 0 | 0 | 0 | 0 | 0 | 0
[6 empty] | 5 | 1000000 | -148.8441 | -58.8978 | 0.59698 | -89.5579 | 42.2517 | -89.9873 | -73.0816 | -83.2853 | -18.6418 | -262.8304 | -53.9523 | 20000 | -90 | -142.8121 | 89.9917 | 76.7915 | -88.1768 | -29.9474 | -88.1851 | -9.9474 | 87.7215 | 28.0117 | 20.656 | 0.57713 | -86.206 | -23.5869 | 22.1715 | 5.0019 | 0 | 0 | 0 | 0 | 0 | 0
[6 empty] | 5.01 | 1023292.9923 | -148.6423 | -59.269 | 0.59698 | -89.5679 | 42.4517 | -89.9876 | -73.2816 | -83.4368 | -18.8391 | -262.9923 | -54.1497 | 20000 | -90 | -143.0121 | 89.9919 | 76.9915 | -88.2183 | -30.1472 | -88.2264 | -10.1472 | 87.7733 | 28.2114 | 21.0952 | 0.60252 | -86.2921 | -23.786 | 22.5764 | 5.0279 | 0 | 0 | 0 | 0 | 0 | 0
[6 empty] | 5.02 | 1047128.5481 | -148.4276 | -59.6393 | 0.59698 | -89.5778 | 42.6517 | -89.9879 | -73.4816 | -83.5849 | -19.0365 | -263.1505 | -54.3471 | 20000 | -90 | -143.2121 | 89.9921 | 77.1915 | -88.2588 | -30.347 | -88.2668 | -10.347 | 87.8239 | 28.4111 | 21.542 | 0.62895 | -86.3763 | -23.9852 | 22.9897 | 5.0548 | 0 | 0 | 0 | 0 | 0 | 0
[6 empty] | 5.03 | 1071519.3052 | -148.2002 | -60.0087 | 0.59698 | -89.5874 | 42.8517 | -89.9881 | -73.6816 | -83.7297 | -19.2341 | -263.3053 | -54.5447 | 20000 | -90 | -143.4121 | 89.9923 | 77.3915 | -88.2984 | -30.5468 | -88.3062 | -10.5468 | 87.8734 | 28.6108 | 21.9964 | 0.65646 | -86.4586 | -24.1844 | 23.4112 | 5.0828 | 0 | 0 | 0 | 0 | 0 | 0
[6 empty] | 5.04 | 1096478.1961 | -147.9601 | -60.3771 | 0.59698 | -89.5968 | 43.0517 | -89.9884 | -73.8816 | -83.8714 | -19.4318 | -263.4566 | -54.7424 | 20000 | -90 | -143.6121 | 89.9924 | 77.5915 | -88.3372 | -30.7467 | -88.3447 | -10.7467 | 87.9218 | 28.8105 | 22.4584 | 0.68508 | -86.539 | -24.3837 | 23.8412 | 5.1119 | 0 | 0 | 0 | 0 | 0 | 0
[6 empty] | 5.05 | 1122018.4543 | -147.7075 | -60.7445 | 0.59698 | -89.606 | 43.2517 | -89.9887 | -74.0816 | -84.0099 | -19.6295 | -263.6045 | -54.9401 | 20000 | -90 | -143.8121 | 89.9926 | 77.7915 | -88.375 | -30.9465 | -88.3824 | -10.9465 | 87.969 | 29.0103 | 22.9279 | 0.71485 | -86.6176 | -24.583 | 24.2794 | 5.1421 | 0 | 0 | 0 | 0 | 0 | 0
[6 empty] | 5.06 | 1148153.6215 | -147.4424 | -61.1108 | 0.59698 | -89.6149 | 43.4517 | -89.9889 | -74.2816 | -84.1452 | -19.8274 | -263.7491 | -55.138 | 20000 | -90 | -144.0121 | 89.9928 | 77.9915 | -88.412 | -31.1463 | -88.4192 | -11.1463 | 88.0152 | 29.21 | 23.4051 | 0.7458 | -86.6944 | -24.7823 | 24.7259 | 5.1735 | 0 | 0 | 0 | 0 | 0 | 0
[6 empty] | 5.07 | 1174897.5549 | -147.165 | -61.4761 | 0.59698 | -89.6237 | 43.6517 | -89.9892 | -74.4816 | -84.2776 | -20.0254 | -263.8905 | -55.336 | 20000 | -90 | -144.2121 | 89.9929 | 78.1915 | -88.4481 | -31.3462 | -88.4551 | -11.3462 | 88.0604 | 29.4098 | 23.8898 | 0.77798 | -86.7695 | -24.9816 | 25.1807 | 5.2061 | 0 | 0 | 0 | 0 | 0 | 0
[6 empty] | 5.08 | 1202264.4346 | -146.8753 | -61.8401 | 0.59698 | -89.6323 | 43.8517 | -89.9894 | -74.6816 | -84.407 | -20.2234 | -264.0287 | -55.5341 | 20000 | -90 | -144.4121 | 89.9931 | 78.3915 | -88.4834 | -31.546 | -88.4903 | -11.546 | 88.1045 | 29.6096 | 24.3821 | 0.81142 | -86.8429 | -25.181 | 25.6437 | 5.24 | 0 | 0 | 0 | 0 | 0 | 0
[6 empty] | 5.09 | 1230268.7708 | -146.5736 | -62.203 | 0.59698 | -89.6406 | 44.0516 | -89.9897 | -74.8816 | -84.5336 | -20.4216 | -264.1639 | -55.7322 | 20000 | -90 | -144.6121 | 89.9933 | 78.5915 | -88.5179 | -31.7459 | -88.5246 | -11.7459 | 88.1476 | 29.8093 | 24.8819 | 0.84616 | -86.9146 | -25.3804 | 26.1149 | 5.2751 | 0 | 0 | 0 | 0 | 0 | 0
[6 empty] | 5.1 | 1258925.4118 | -146.26 | -62.5647 | 0.59698 | -89.6488 | 44.2516 | -89.9899 | -75.0816 | -84.6573 | -20.6198 | -264.296 | -55.9304 | 20000 | -90 | -144.8121 | 89.9934 | 78.7915 | -88.5516 | -31.9458 | -88.5582 | -11.9458 | 88.1898 | 30.0091 | 25.3892 | 0.88224 | -86.9847 | -25.5799 | 26.5942 | 5.3115 | 0 | 0 | 0 | 0 | 0 | 0
[6 empty] | 5.11 | 1288249.5517 | -145.9345 | -62.9251 | 0.59698 | -89.6568 | 44.4516 | -89.9901 | -75.2816 | -84.7782 | -20.8181 | -264.4252 | -56.1288 | 20000 | -90 | -145.0121 | 89.9936 | 78.9915 | -88.5846 | -32.1456 | -88.591 | -12.1456 | 88.2309 | 30.2089 | 25.9039 | 0.91971 | -87.0532 | -25.7793 | 27.0816 | 5.3493 | 0 | 0 | 0 | 0 | 0 | 0
[6 empty] | 5.12 | 1318256.7386 | -145.5974 | -63.2841 | 0.59698 | -89.6646 | 44.6516 | -89.9904 | -75.4816 | -84.8964 | -21.0165 | -264.5514 | -56.3271 | 20000 | -90 | -145.2121 | 89.9937 | 79.1915 | -88.6168 | -32.3455 | -88.6231 | -12.3455 | 88.2712 | 30.4088 | 26.426 | 0.9586 | -87.1202 | -25.9788 | 27.577 | 5.3885 | 0 | 0 | 0 | 0 | 0 | 0
[6 empty] | 5.13 | 1348962.8826 | -145.2489 | -63.6418 | 0.59698 | -89.6722 | 44.8516 | -89.9906 | -75.6816 | -85.012 | -21.2149 | -264.6748 | -56.5256 | 20000 | -90 | -145.4121 | 89.9939 | 79.3915 | -88.6483 | -32.5454 | -88.6544 | -12.5454 | 88.3105 | 30.6086 | 26.9555 | 0.99895 | -87.1856 | -26.1783 | 28.0804 | 5.4292 | 0 | 0 | 0 | 0 | 0 | 0
[6 empty] | 5.14 | 1380384.2646 | -144.889 | -63.9981 | 0.59698 | -89.6797 | 45.0516 | -89.9908 | -75.8816 | -85.125 | -21.4135 | -264.7955 | -56.7241 | 20000 | -90 | -145.6121 | 89.994 | 79.5915 | -88.679 | -32.7453 | -88.685 | -12.7453 | 88.3489 | 30.8084 | 27.4921 | 1.0408 | -87.2496 | -26.3778 | 28.5915 | 5.4714 | 0 | 0 | 0 | 0 | 0 | 0
[6 empty] | 5.15 | 1412537.5446 | -144.5181 | -64.3529 | 0.59698 | -89.687 | 45.2516 | -89.991 | -76.0816 | -85.2355 | -21.612 | -264.9135 | -56.9227 | 20000 | -90 | -145.8121 | 89.9941 | 79.7915 | -88.7091 | -32.9452 | -88.7149 | -12.9452 | 88.3865 | 31.0082 | 28.0359 | 1.0842 | -87.3121 | -26.5774 | 29.1103 | 5.5151 | 0 | 0 | 0 | 0 | 0 | 0
[6 empty] | 5.16 | 1445439.7707 | -144.1362 | -64.7062 | 0.59698 | -89.6941 | 45.4516 | -89.9912 | -76.2816 | -85.3434 | -21.8107 | -265.0288 | -57.1214 | 20000 | -90 | -146.0121 | 89.9943 | 79.9915 | -88.7385 | -33.1451 | -88.7442 | -13.1451 | 88.4232 | 31.2081 | 28.5868 | 1.1292 | -87.3732 | -26.777 | 29.6368 | 5.5603 | 0 | 0 | 0 | 0 | 0 | 0
[6 empty] | 5.17 | 1479108.3882 | -143.7436 | -65.0579 | 0.59698 | -89.7011 | 45.6516 | -89.9914 | -76.4816 | -85.449 | -22.0094 | -265.1415 | -57.3201 | 20000 | -90 | -146.2121 | 89.9944 | 80.1915 | -88.7672 | -33.345 | -88.7728 | -13.345 | 88.4591 | 31.4079 | 29.1445 | 1.1758 | -87.4329 | -26.9765 | 30.1707 | 5.6072 | 0 | 0 | 0 | 0 | 0 | 0
[6 empty] | 5.18 | 1513561.2484 | -143.3404 | -65.4081 | 0.59698 | -89.7079 | 45.8516 | -89.9916 | -76.6816 | -85.5521 | -22.2082 | -265.2516 | -57.5189 | 20000 | -90 | -146.4121 | 89.9945 | 80.3915 | -88.7952 | -33.5449 | -88.8007 | -13.5449 | 88.4941 | 31.6078 | 29.709 | 1.2241 | -87.4913 | -27.1762 | 30.7119 | 5.6557 | 0 | 0 | 0 | 0 | 0 | 0
[6 empty] | 5.19 | 1548816.6189 | -142.927 | -65.7566 | 0.59698 | -89.7145 | 46.0516 | -89.9918 | -76.8816 | -85.653 | -22.407 | -265.3593 | -57.7177 | 20000 | -90 | -146.6121 | 89.9946 | 80.5915 | -88.8226 | -33.7448 | -88.828 | -13.7448 | 88.5284 | 31.8077 | 30.2802 | 1.2741 | -87.5483 | -27.3758 | 31.2603 | 5.7059 | 0 | 0 | 0 | 0 | 0 | 0
[6 empty] | 5.2 | 1584893.1925 | -142.5035 | -66.1034 | 0.59698 | -89.721 | 46.2516 | -89.992 | -77.0816 | -85.7516 | -22.6059 | -265.4646 | -57.9166 | 20000 | -90 | -146.8121 | 89.9948 | 80.7915 | -88.8494 | -33.9447 | -88.8547 | -13.9447 | 88.5619 | 32.0075 | 30.8579 | 1.3258 | -87.604 | -27.5754 | 31.8158 | 5.7579 | 0 | 0 | 0 | 0 | 0 | 0
[6 empty] | 5.21 | 1621810.0974 | -142.0702 | -66.4486 | 0.59698 | -89.7274 | 46.4516 | -89.9922 | -77.2816 | -85.8479 | -22.8048 | -265.5675 | -58.1155 | 20000 | -90 | -147.0121 | 89.9949 | 80.9915 | -88.8756 | -34.1447 | -88.8807 | -14.1447 | 88.5946 | 32.2074 | 31.4419 | 1.3793 | -87.6585 | -27.7751 | 32.378 | 5.8116 | 0 | 0 | 0 | 0 | 0 | 0
[6 empty] | 5.22 | 1659586.9074 | -141.6273 | -66.7919 | 0.59698 | -89.7336 | 46.6516 | -89.9923 | -77.4816 | -85.9421 | -23.0038 | -265.6681 | -58.3145 | 20000 | -90 | -147.2121 | 89.995 | 81.1915 | -88.9012 | -34.3446 | -88.9062 | -14.3446 | 88.6266 | 32.4073 | 32.0321 | 1.4346 | -87.7118 | -27.9748 | 32.947 | 5.8672 | 0 | 0 | 0 | 0 | 0 | 0
[6 empty] | 5.23 | 1698243.6525 | -141.1751 | -67.1335 | 0.59698 | -89.7397 | 46.8516 | -89.9925 | -77.6816 | -86.0342 | -23.2028 | -265.7664 | -58.5135 | 20000 | -90 | -147.4121 | 89.9951 | 81.3915 | -88.9262 | -34.5445 | -88.9311 | -14.5445 | 88.6578 | 32.6072 | 32.6283 | 1.4918 | -87.7638 | -28.1744 | 33.5223 | 5.9246 | 0 | 0 | 0 | 0 | 0 | 0
[6 empty] | 5.24 | 1737800.8287 | -140.7139 | -67.4732 | 0.59698 | -89.7456 | 47.0516 | -89.9927 | -77.8816 | -86.1242 | -23.4019 | -265.8625 | -58.7126 | 20000 | -90 | -147.6121 | 89.9952 | 81.5915 | -88.9506 | -34.7445 | -88.9554 | -14.7445 | 88.6884 | 32.8071 | 33.2302 | 1.5509 | -87.8147 | -28.3741 | 34.104 | 5.9839 | 0 | 0 | 0 | 0 | 0 | 0
[6 empty] | 5.25 | 1778279.41 | -140.244 | -67.811 | 0.59698 | -89.7514 | 47.2516 | -89.9929 | -78.0816 | -86.2122 | -23.601 | -265.9564 | -58.9117 | 20000 | -90 | -147.8121 | 89.9953 | 81.7915 | -88.9745 | -34.9444 | -88.9792 | -14.9444 | 88.7182 | 33.007 | 33.8377 | 1.612 | -87.8643 | -28.5739 | 34.6916 | 6.0451 | 0 | 0 | 0 | 0 | 0 | 0
[6 empty] | 5.26 | 1819700.8586 | -139.7656 | -68.1469 | 0.59698 | -89.757 | 47.4516 | -89.993 | -78.2816 | -86.2981 | -23.8001 | -266.0482 | -59.1108 | 20000 | -90 | -148.0121 | 89.9954 | 81.9915 | -88.9979 | -35.1443 | -89.0024 | -15.1443 | 88.7474 | 33.2069 | 34.4506 | 1.675 | -87.9129 | -28.7736 | 35.285 | 6.1083 | 0 | 0 | 0 | 0 | 0 | 0
[6 empty] | 5.27 | 1862087.1367 | -139.279 | -68.4809 | 0.59698 | -89.7626 | 47.6516 | -89.9932 | -78.4816 | -86.3822 | -23.9993 | -266.1379 | -59.31 | 20000 | -90 | -148.2121 | 89.9955 | 82.1915 | -89.0207 | -35.3443 | -89.0251 | -15.3443 | 88.7759 | 33.4068 | 35.0685 | 1.74 | -87.9604 | -28.9733 | 35.884 | 6.1734 | 0 | 0 | 0 | 0 | 0 | 0
[6 empty] | 5.28 | 1905460.718 | -138.7847 | -68.8128 | 0.59698 | -89.768 | 47.8515 | -89.9933 | -78.6816 | -86.4643 | -24.1985 | -266.2256 | -59.5093 | 20000 | -90 | -148.4121 | 89.9956 | 82.3915 | -89.043 | -35.5442 | -89.0473 | -15.5442 | 88.8038 | 33.6067 | 35.6913 | 1.807 | -88.0068 | -29.1731 | 36.4882 | 6.2406 | 0 | 0 | 0 | 0 | 0 | 0
[6 empty] | 5.29 | 1949844.5998 | -138.2828 | -69.1428 | 0.59698 | -89.7733 | 48.0515 | -89.9935 | -78.8816 | -86.5446 | -24.3978 | -266.3113 | -59.7085 | 20000 | -90 | -148.6121 | 89.9957 | 82.5915 | -89.0647 | -35.7442 | -89.069 | -15.7442 | 88.831 | 33.8066 | 36.3186 | 1.8761 | -88.0521 | -29.3728 | 37.0975 | 6.3099 | 0 | 0 | 0 | 0 | 0 | 0
[6 empty] | 5.3 | 1995262.315 | -137.7738 | -69.4707 | 0.59698 | -89.7784 | 48.2515 | -89.9936 | -79.0816 | -86.6231 | -24.5971 | -266.3951 | -59.9078 | 20000 | -90 | -148.8121 | 89.9958 | 82.7915 | -89.086 | -35.9441 | -89.0902 | -15.9441 | 88.8576 | 34.0065 | 36.9503 | 1.9474 | -88.0964 | -29.5726 | 37.7115 | 6.3813 | 0 | 0 | 0 | 0 | 0 | 0
[6 empty] | 5.31 | 2041737.9447 | -137.2579 | -69.7965 | 0.59698 | -89.7835 | 48.4515 | -89.9938 | -79.2816 | -86.6998 | -24.7964 | -266.477 | -60.1071 | 20000 | -90 | -149.0121 | 89.9959 | 82.9915 | -89.1068 | -36.1441 | -89.1109 | -16.1441 | 88.8836 | 34.2064 | 37.5861 | 2.0207 | -88.1397 | -29.7724 | 38.33 | 6.4547 | 0 | 0 | 0 | 0 | 0 | 0
[6 empty] | 5.32 | 2089296.1309 | -136.7356 | -70.1201 | 0.59698 | -89.7884 | 48.6515 | -89.9939 | -79.4816 | -86.7747 | -24.9957 | -266.557 | -60.3065 | 20000 | -90 | -149.2121 | 89.996 | 83.1915 | -89.1272 | -36.344 | -89.1311 | -16.344 | 88.909 | 34.4064 | 38.2256 | 2.0962 | -88.182 | -29.9722 | 38.9525 | 6.5304 | 0 | 0 | 0 | 0 | 0 | 0
[6 empty] | 5.33 | 2137962.0895 | -136.2072 | -70.4417 | 0.59698 | -89.7932 | 48.8515 | -89.9941 | -79.6816 | -86.848 | -25.1951 | -266.6353 | -60.5059 | 20000 | -90 | -149.4121 | 89.9961 | 83.3915 | -89.147 | -36.544 | -89.1509 | -16.544 | 88.9338 | 34.6063 | 38.8686 | 2.1739 | -88.2234 | -30.172 | 39.579 | 6.6082 | 0 | 0 | 0 | 0 | 0 | 0
[6 empty] | 5.34 | 2187761.6239 | -135.673 | -70.7611 | 0.59698 | -89.7979 | 49.0515 | -89.9942 | -79.8816 | -86.9196 | -25.3945 | -266.7117 | -60.7053 | 20000 | -90 | -149.6121 | 89.9962 | 83.5915 | -89.1664 | -36.7439 | -89.1702 | -16.7439 | 88.9581 | 34.8062 | 39.5147 | 2.2537 | -88.2638 | -30.3718 | 40.209 | 6.6881 | 0 | 0 | 0 | 0 | 0 | 0
[6 empty] | 5.35 | 2238721.1386 | -135.1334 | -71.0783 | 0.59698 | -89.8025 | 49.2515 | -89.9943 | -80.0816 | -86.9896 | -25.594 | -266.7864 | -60.9047 | 20000 | -90 | -149.8121 | 89.9963 | 83.7915 | -89.1854 | -36.9439 | -89.1891 | -16.9439 | 88.9818 | 35.0062 | 40.1636 | 2.3358 | -88.3033 | -30.5716 | 40.8421 | 6.7703 | 0 | 0 | 0 | 0 | 0 | 0
[6 empty] | 5.36 | 2290867.6528 | -134.5889 | -71.3933 | 0.59698 | -89.807 | 49.4515 | -89.9945 | -80.2816 | -87.058 | -25.7934 | -266.8595 | -61.1042 | 20000 | -90 | -150.0121 | 89.9964 | 83.9915 | -89.2039 | -37.1438 | -89.2076 | -17.1438 | 89.005 | 35.2061 | 40.8151 | 2.4201 | -88.3419 | -30.7715 | 41.4782 | 6.8548 | 0 | 0 | 0 | 0 | 0 | 0
[6 empty] | 5.37 | 2344228.8153 | -134.0397 | -71.706 | 0.59698 | -89.8114 | 49.6515 | -89.9946 | -80.4816 | -87.1249 | -25.9929 | -266.9308 | -61.3037 | 20000 | -90 | -150.2121 | 89.9965 | 84.1915 | -89.2221 | -37.3438 | -89.2256 | -17.3438 | 89.0276 | 35.406 | 41.4688 | 2.5067 | -88.3796 | -30.9713 | 42.1167 | 6.9414 | 0 | 0 | 0 | 0 | 0 | 0
[6 empty] | 5.38 | 2398832.919 | -133.4863 | -72.0166 | 0.59698 | -89.8157 | 49.8515 | -89.9947 | -80.6816 | -87.1902 | -26.1924 | -267.0006 | -61.5032 | 20000 | -90 | -150.4121 | 89.9965 | 84.3915 | -89.2398 | -37.5438 | -89.2432 | -17.5438 | 89.0497 | 35.606 | 42.1243 | 2.5955 | -88.4165 | -31.1711 | 42.7575 | 7.0304 | 0 | 0 | 0 | 0 | 0 | 0
[6 empty] | 5.39 | 2454708.9157 | -132.9291 | -72.3249 | 0.59698 | -89.8199 | 50.0515 | -89.9948 | -80.8816 | -87.2541 | -26.392 | -267.0688 | -61.7027 | 20000 | -90 | -150.6121 | 89.9966 | 84.5915 | -89.2571 | -37.7437 | -89.2604 | -17.7437 | 89.0714 | 35.8059 | 42.7813 | 2.6866 | -88.4525 | -31.371 | 43.4001 | 7.1216 | 0 | 0 | 0 | 0 | 0 | 0
[6 empty] | 5.4 | 2511886.4315 | -132.3684 | -72.6309 | 0.59698 | -89.824 | 50.2515 | -89.9949 | -81.0816 | -87.3165 | -26.5915 | -267.1354 | -61.9023 | 20000 | -90 | -150.8121 | 89.9967 | 84.7915 | -89.274 | -37.9437 | -89.2773 | -17.9437 | 89.0925 | 36.0059 | 43.4395 | 2.7801 | -88.4877 | -31.5708 | 44.0442 | 7.2151 | 0 | 0 | 0 | 0 | 0 | 0
[6 empty] | 5.41 | 2570395.7828 | -131.8047 | -72.9346 | 0.59698 | -89.828 | 50.4515 | -89.9951 | -81.2816 | -87.3775 | -26.7911 | -267.2005 | -62.1018 | 20000 | -90 | -151.0121 | 89.9968 | 84.9915 | -89.2905 | -38.1437 | -89.2937 | -18.1437 | 89.1132 | 36.2058 | 44.0985 | 2.8758 | -88.5221 | -31.7707 | 44.6895 | 7.3109 | 0 | 0 | 0 | 0 | 0 | 0
[6 empty] | 5.42 | 2630267.9919 | -131.2384 | -73.2361 | 0.59698 | -89.8319 | 50.6515 | -89.9952 | -81.4816 | -87.4371 | -26.9907 | -267.2642 | -62.3014 | 20000 | -90 | -151.2121 | 89.9968 | 85.1915 | -89.3067 | -38.3436 | -89.3098 | -18.3436 | 89.1333 | 36.4058 | 44.758 | 2.9738 | -88.5558 | -31.9706 | 45.3356 | 7.409 | 0 | 0 | 0 | 0 | 0 | 0
[6 empty] | 5.43 | 2691534.8039 | -130.6698 | -73.5353 | 0.59698 | -89.8357 | 50.8515 | -89.9953 | -81.6816 | -87.4953 | -27.1903 | -267.3264 | -62.5011 | 20000 | -90 | -151.4121 | 89.9969 | 85.3915 | -89.3224 | -38.5436 | -89.3255 | -18.5436 | 89.1531 | 36.6057 | 45.4176 | 3.0741 | -88.5886 | -32.1705 | 45.9821 | 7.5094 | 0 | 0 | 0 | 0 | 0 | 0
[6 empty] | 5.44 | 2754228.7033 | -130.0994 | -73.8322 | 0.59698 | -89.8395 | 51.0515 | -89.9954 | -81.8816 | -87.5523 | -27.3899 | -267.3872 | -62.7007 | 20000 | -90 | -151.6121 | 89.997 | 85.5915 | -89.3379 | -38.7436 | -89.3409 | -18.7436 | 89.1723 | 36.8057 | 46.077 | 3.1767 | -88.6207 | -32.3703 | 46.6286 | 7.612 | 0 | 0 | 0 | 0 | 0 | 0
[6 empty] | 5.45 | 2818382.9313 | -129.5275 | -74.1269 | 0.59698 | -89.8431 | 51.2515 | -89.9955 | -82.0816 | -87.6079 | -27.5895 | -267.4466 | -62.9003 | 20000 | -90 | -151.8121 | 89.9971 | 85.7915 | -89.3529 | -38.9436 | -89.3559 | -18.9436 | 89.1912 | 37.0057 | 46.7358 | 3.2816 | -88.6521 | -32.5702 | 47.2749 | 7.717 | 0 | 0 | 0 | 0 | 0 | 0
[6 empty] | 5.46 | 2884031.5031 | -128.9546 | -74.4192 | 0.59698 | -89.8467 | 51.4515 | -89.9956 | -82.2816 | -87.6623 | -27.7892 | -267.5046 | -63.1 | 20000 | -90 | -152.0121 | 89.9971 | 85.9915 | -89.3677 | -39.1435 | -89.3705 | -19.1435 | 89.2096 | 37.2056 | 47.3938 | 3.3888 | -88.6828 | -32.7701 | 47.9206 | 7.8243 | 0 | 0 | 0 | 0 | 0 | 0
[6 empty] | 5.47 | 2951209.2267 | -128.381 | -74.7093 | 0.59698 | -89.8502 | 51.6515 | -89.9957 | -82.4816 | -87.7155 | -27.9889 | -267.5614 | -63.2997 | 20000 | -90 | -152.2121 | 89.9972 | 86.1915 | -89.382 | -39.3435 | -89.3849 | -19.3435 | 89.2276 | 37.4056 | 48.0504 | 3.4983 | -88.7128 | -32.97 | 48.5652 | 7.9338 | 0 | 0 | 0 | 0 | 0 | 0
[6 empty] | 5.48 | 3019951.7204 | -127.8071 | -74.9972 | 0.59698 | -89.8536 | 51.8515 | -89.9958 | -82.6816 | -87.7674 | -28.1886 | -267.6168 | -63.4994 | 20000 | -90 | -152.4121 | 89.9973 | 86.3915 | -89.3961 | -39.5435 | -89.3989 | -19.5435 | 89.2452 | 37.6056 | 48.7055 | 3.61 | -88.7421 | -33.1699 | 49.2086 | 8.0457 | 0 | 0 | 0 | 0 | 0 | 0
[6 empty] | 5.49 | 3090295.4325 | -127.2333 | -75.2828 | 0.59698 | -89.8569 | 52.0515 | -89.9959 | -82.8816 | -87.8182 | -28.3883 | -267.671 | -63.6991 | 20000 | -90 | -152.6121 | 89.9973 | 86.5915 | -89.4099 | -39.7435 | -89.4125 | -19.7435 | 89.2623 | 37.8055 | 49.3586 | 3.7241 | -88.7707 | -33.3698 | 49.8502 | 8.1598 | 0 | 0 | 0 | 0 | 0 | 0
[6 empty] | 5.5 | 3162277.6602 | -126.66 | -75.5661 | 0.59698 | -89.8602 | 52.2515 | -89.996 | -83.0816 | -87.8678 | -28.588 | -267.724 | -63.8988 | 20000 | -90 | -152.8121 | 89.9974 | 86.7915 | -89.4233 | -39.9434 | -89.4259 | -19.9434 | 89.2791 | 38.0055 | 50.0094 | 3.8403 | -88.7987 | -33.5697 | 50.4899 | 8.2761 | 0 | 0 | 0 | 0 | 0 | 0
[6 empty] | 5.51 | 3235936.5693 | -126.0876 | -75.8473 | 0.59698 | -89.8634 | 52.4515 | -89.9961 | -83.2816 | -87.9163 | -28.7877 | -267.7758 | -64.0985 | 20000 | -90 | -153.0121 | 89.9974 | 86.9915 | -89.4364 | -40.1434 | -89.439 | -20.1434 | 89.2955 | 38.2055 | 50.6576 | 3.9589 | -88.826 | -33.7696 | 51.1272 | 8.3947 | 0 | 0 | 0 | 0 | 0 | 0
[6 empty] | 5.52 | 3311311.2148 | -125.5163 | -76.1262 | 0.59698 | -89.8665 | 52.6515 | -89.9962 | -83.4816 | -87.9637 | -28.9875 | -267.8263 | -64.2982 | 20000 | -90 | -153.2121 | 89.9975 | 87.1915 | -89.4492 | -40.3434 | -89.4517 | -20.3434 | 89.3116 | 38.4054 | 51.3029 | 4.0796 | -88.8527 | -33.9696 | 51.7618 | 8.5154 | 0 | 0 | 0 | 0 | 0 | 0
[6 empty] | 5.53 | 3388441.5614 | -124.9466 | -76.403 | 0.59698 | -89.8695 | 52.8515 | -89.9962 | -83.6816 | -88.01 | -29.1872 | -267.8758 | -64.498 | 20000 | -90 | -153.4121 | 89.9976 | 87.3915 | -89.4618 | -40.5434 | -89.4642 | -20.5434 | 89.3272 | 38.6054 | 51.945 | 4.2025 | -88.8788 | -34.1695 | 52.3934 | 8.6384 | 0 | 0 | 0 | 0 | 0 | 0
[6 empty] | 5.54 | 3467368.5045 | -124.3788 | -76.6776 | 0.59698 | -89.8725 | 53.0515 | -89.9963 | -83.8816 | -88.0553 | -29.387 | -267.9241 | -64.6978 | 20000 | -90 | -153.6121 | 89.9976 | 87.5915 | -89.474 | -40.7434 | -89.4764 | -20.7434 | 89.3425 | 38.8054 | 52.5835 | 4.3276 | -88.9043 | -34.3694 | 53.0218 | 8.7635 | 0 | 0 | 0 | 0 | 0 | 0
[6 empty] | 5.55 | 3548133.8923 | -123.8132 | -76.9501 | 0.59698 | -89.8754 | 53.2515 | -89.9964 | -84.0816 | -88.0995 | -29.5868 | -267.9713 | -64.8975 | 20000 | -90 | -153.8121 | 89.9977 | 87.7915 | -89.486 | -40.9433 | -89.4883 | -20.9433 | 89.3575 | 39.0053 | 53.2182 | 4.4548 | -88.9293 | -34.5693 | 53.6465 | 8.8908 | 0 | 0 | 0 | 0 | 0 | 0
[6 empty] | 5.56 | 3630780.5477 | -123.2501 | -77.2204 | 0.59698 | -89.8782 | 53.4515 | -89.9965 | -84.2816 | -88.1427 | -29.7865 | -268.0175 | -65.0973 | 20000 | -90 | -154.0121 | 89.9977 | 87.9915 | -89.4977 | -41.1433 | -89.5 | -21.1433 | 89.3721 | 39.2053 | 53.8488 | 4.5842 | -88.9536 | -34.7693 | 54.2673 | 9.0202 | 0 | 0 | 0 | 0 | 0 | 0
[6 empty] | 5.57 | 3715352.291 | -122.69 | -77.4887 | 0.59698 | -89.881 | 53.6515 | -89.9966 | -84.4816 | -88.185 | -29.9863 | -268.0626 | -65.2971 | 20000 | -90 | -154.2121 | 89.9978 | 88.1915 | -89.5091 | -41.3433 | -89.5114 | -21.3433 | 89.3864 | 39.4053 | 54.475 | 4.7156 | -88.9774 | -34.9692 | 54.884 | 9.1517 | 0 | 0 | 0 | 0 | 0 | 0
[6 empty] | 5.58 | 3801893.9632 | -122.133 | -77.755 | 0.59698 | -89.8837 | 53.8515 | -89.9967 | -84.6816 | -88.2263 | -30.1861 | -268.1066 | -65.4969 | 20000 | -90 | -154.4121 | 89.9978 | 88.3915 | -89.5203 | -41.5433 | -89.5225 | -21.5433 | 89.4004 | 39.6053 | 55.0965 | 4.8491 | -89.0007 | -35.1691 | 55.4962 | 9.2852 | 0 | 0 | 0 | 0 | 0 | 0
[6 empty] | 5.59 | 3890451.4499 | -121.5794 | -78.0192 | 0.59698 | -89.8864 | 54.0515 | -89.9967 | -84.8816 | -88.2666 | -30.3859 | -268.1497 | -65.6967 | 20000 | -90 | -154.6121 | 89.9979 | 88.5915 | -89.5312 | -41.7433 | -89.5334 | -21.7433 | 89.414 | 39.8053 | 55.7131 | 4.9846 | -89.0235 | -35.3691 | 56.1037 | 9.4208 | 0 | 0 | 0 | 0 | 0 | 0
[6 empty] | 5.6 | 3981071.7055 | -121.0296 | -78.2815 | 0.59698 | -89.8889 | 54.2515 | -89.9968 | -85.0816 | -88.3061 | -30.5858 | -268.1918 | -65.8966 | 20000 | -90 | -154.8121 | 89.9979 | 88.7915 | -89.5419 | -41.9433 | -89.544 | -21.9433 | 89.4274 | 40.0052 | 56.3245 | 5.1222 | -89.0457 | -35.569 | 56.7062 | 9.5584 | 0 | 0 | 0 | 0 | 0 | 0
[6 empty] | 5.61 | 4073802.778 | -120.4837 | -78.5418 | 0.59698 | -89.8915 | 54.4515 | -89.9969 | -85.2816 | -88.3446 | -30.7856 | -268.233 | -66.0964 | 20000 | -90 | -155.0121 | 89.998 | 88.9915 | -89.5523 | -42.1433 | -89.5544 | -22.1433 | 89.4404 | 40.2052 | 56.9306 | 5.2616 | -89.0674 | -35.769 | 57.3036 | 9.6979 | 0 | 0 | 0 | 0 | 0 | 0
[6 empty] | 5.62 | 4168693.8347 | -119.9421 | -78.8002 | 0.59698 | -89.8939 | 54.6515 | -89.997 | -85.4816 | -88.3823 | -30.9854 | -268.2732 | -66.2962 | 20000 | -90 | -155.2121 | 89.998 | 89.1915 | -89.5625 | -42.3433 | -89.5645 | -22.3433 | 89.4531 | 40.4052 | 57.531 | 5.403 | -89.0886 | -35.9689 | 57.8955 | 9.8393 | 0 | 0 | 0 | 0 | 0 | 0
[6 empty] | 5.63 | 4265795.188 | -119.4051 | -79.0567 | 0.59698 | -89.8964 | 54.8515 | -89.997 | -85.6816 | -88.4191 | -31.1853 | -268.3124 | -66.4961 | 20000 | -90 | -155.4121 | 89.9981 | 89.3915 | -89.5725 | -42.5432 | -89.5744 | -22.5432 | 89.4656 | 40.6052 | 58.1256 | 5.5463 | -89.1094 | -36.1689 | 58.4818 | 9.9826 | 0 | 0 | 0 | 0 | 0 | 0
[6 empty] | 5.64 | 4365158.3224 | -118.8727 | -79.3113 | 0.59698 | -89.8987 | 55.0515 | -89.9971 | -85.8816 | -88.455 | -31.3851 | -268.3508 | -66.6959 | 20000 | -90 | -155.6121 | 89.9981 | 89.5915 | -89.5822 | -42.7432 | -89.5841 | -22.7432 | 89.4778 | 40.8052 | 58.7141 | 5.6915 | -89.1296 | -36.3688 | 59.0623 | 10.1278 | 0 | 0 | 0 | 0 | 0 | 0
[6 empty] | 5.65 | 4466835.9215 | -118.3452 | -79.5642 | 0.59698 | -89.901 | 55.2515 | -89.9972 | -86.0816 | -88.4902 | -31.585 | -268.3884 | -66.8958 | 20000 | -90 | -155.8121 | 89.9981 | 89.7915 | -89.5917 | -42.9432 | -89.5936 | -22.9432 | 89.4896 | 41.0051 | 59.2965 | 5.8385 | -89.1495 | -36.5688 | 59.6367 | 10.2748 | 0 | 0 | 0 | 0 | 0 | 0
[6 empty] | 5.66 | 4570881.8961 | -117.8229 | -79.8153 | 0.59698 | -89.9033 | 55.4515 | -89.9972 | -86.2816 | -88.5245 | -31.7849 | -268.425 | -67.0957 | 20000 | -90 | -156.0121 | 89.9982 | 89.9915 | -89.601 | -43.1432 | -89.6028 | -23.1432 | 89.5013 | 41.2051 | 59.8725 | 5.9872 | -89.1688 | -36.7687 | 60.2049 | 10.4236 | 0 | 0 | 0 | 0 | 0 | 0
[6 empty] | 5.67 | 4677351.4129 | -117.3059 | -80.0646 | 0.59698 | -89.9055 | 55.6515 | -89.9973 | -86.4816 | -88.5581 | -31.9847 | -268.4609 | -67.2955 | 20000 | -90 | -156.2121 | 89.9982 | 90.1915 | -89.6101 | -43.3432 | -89.6119 | -23.3432 | 89.5126 | 41.4051 | 60.4419 | 6.1377 | -89.1877 | -36.9687 | 60.7668 | 10.5741 | 0 | 0 | 0 | 0 | 0 | 0
[6 empty] | 5.68 | 4786300.9232 | -116.7944 | -80.3123 | 0.59698 | -89.9076 | 55.8515 | -89.9973 | -86.6816 | -88.5909 | -32.1846 | -268.4959 | -67.4954 | 20000 | -90 | -156.4121 | 89.9983 | 90.3915 | -89.619 | -43.5432 | -89.6207 | -23.5432 | 89.5237 | 41.6051 | 61.0046 | 6.2898 | -89.2062 | -37.1687 | 61.3221 | 10.7263 | 0 | 0 | 0 | 0 | 0 | 0
[6 empty] | 5.69 | 4897788.1937 | -116.2886 | -80.5583 | 0.59698 | -89.9097 | 56.0515 | -89.9974 | -86.8816 | -88.623 | -32.3845 | -268.5301 | -67.6953 | 20000 | -90 | -156.6121 | 89.9983 | 90.5915 | -89.6276 | -43.7432 | -89.6293 | -23.7432 | 89.5345 | 41.8051 | 61.5606 | 6.4437 | -89.2243 | -37.3686 | 61.8708 | 10.8801 | 0 | 0 | 0 | 0 | 0 | 0
[6 empty] | 5.7 | 5011872.3363 | -115.7886 | -80.8027 | 0.59698 | -89.9118 | 56.2515 | -89.9975 | -87.0816 | -88.6543 | -32.5844 | -268.5636 | -67.8952 | 20000 | -90 | -156.8121 | 89.9983 | 90.7915 | -89.6361 | -43.9432 | -89.6378 | -23.9432 | 89.5451 | 42.0051 | 62.1095 | 6.5991 | -89.2419 | -37.5686 | 62.4127 | 11.0356 | 0 | 0 | 0 | 0 | 0 | 0
[6 empty] | 5.71 | 5128613.8399 | -115.2945 | -81.0456 | 0.59698 | -89.9138 | 56.4515 | -89.9975 | -87.2816 | -88.6849 | -32.7843 | -268.5962 | -68.0951 | 20000 | -90 | -157.0121 | 89.9984 | 90.9915 | -89.6444 | -44.1432 | -89.646 | -24.1432 | 89.5555 | 42.2051 | 62.6514 | 6.7561 | -89.2592 | -37.7685 | 62.9477 | 11.1926 | 0 | 0 | 0 | 0 | 0 | 0
[6 empty] | 5.72 | 5248074.6025 | -114.8065 | -81.2869 | 0.59698 | -89.9158 | 56.6515 | -89.9976 | -87.4816 | -88.7149 | -32.9842 | -268.6282 | -68.295 | 20000 | -90 | -157.2121 | 89.9984 | 91.1915 | -89.6525 | -44.3432 | -89.6541 | -24.3432 | 89.5656 | 42.405 | 63.1862 | 6.9147 | -89.2761 | -37.9685 | 63.4757 | 11.3512 | 0 | 0 | 0 | 0 | 0 | 0
[6 empty] | 5.73 | 5370317.9637 | -114.3247 | -81.5267 | 0.59698 | -89.9177 | 56.8515 | -89.9976 | -87.6816 | -88.7441 | -33.1841 | -268.6594 | -68.4949 | 20000 | -90 | -157.4121 | 89.9985 | 91.3915 | -89.6604 | -44.5432 | -89.6619 | -24.5432 | 89.5755 | 42.605 | 63.7137 | 7.0747 | -89.2925 | -38.1685 | 63.9966 | 11.5113 | 0 | 0 | 0 | 0 | 0 | 0
[6 empty] | 5.74 | 5495408.7386 | -113.8492 | -81.7651 | 0.59698 | -89.9195 | 57.0515 | -89.9977 | -87.8816 | -88.7727 | -33.384 | -268.6899 | -68.6948 | 20000 | -90 | -157.6121 | 89.9985 | 91.5915 | -89.6681 | -44.7431 | -89.6696 | -24.7431 | 89.5852 | 42.805 | 64.2338 | 7.2362 | -89.3086 | -38.3685 | 64.5104 | 11.6728 | 0 | 0 | 0 | 0 | 0 | 0
[6 empty] | 5.75 | 5623413.2519 | -113.38 | -82.0021 | 0.59698 | -89.9214 | 57.2515 | -89.9977 | -88.0816 | -88.8006 | -33.5839 | -268.7197 | -68.8947 | 20000 | -90 | -157.8121 | 89.9985 | 91.7915 | -89.6757 | -44.9431 | -89.6772 | -24.9431 | 89.5946 | 43.005 | 64.7466 | 7.3991 | -89.3244 | -38.5684 | 65.0168 | 11.8357 | 0 | 0 | 0 | 0 | 0 | 0
[6 empty] | 5.76 | 5754399.3734 | -112.9174 | -82.2377 | 0.59698 | -89.9232 | 57.4515 | -89.9978 | -88.2816 | -88.8279 | -33.7838 | -268.7489 | -69.0946 | 20000 | -90 | -158.0121 | 89.9986 | 91.9915 | -89.6831 | -45.1431 | -89.6845 | -25.1431 | 89.6038 | 43.205 | 65.2519 | 7.5634 | -89.3397 | -38.7684 | 65.516 | 12 | 0 | 0 | 0 | 0 | 0 | 0
[6 empty] | 5.77 | 5888436.5536 | -112.4612 | -82.472 | 0.59698 | -89.9249 | 57.6515 | -89.9978 | -88.4816 | -88.8546 | -33.9837 | -268.7773 | -69.2945 | 20000 | -90 | -158.2121 | 89.9986 | 92.1915 | -89.6903 | -45.3431 | -89.6917 | -25.3431 | 89.6129 | 43.405 | 65.7497 | 7.729 | -89.3548 | -38.9684 | 66.0078 | 12.1656 | 0 | 0 | 0 | 0 | 0 | 0
[6 empty] | 5.78 | 6025595.8607 | -112.0117 | -82.705 | 0.59698 | -89.9266 | 57.8515 | -89.9979 | -88.6816 | -88.8806 | -34.1836 | -268.8052 | -69.4944 | 20000 | -90 | -158.4121 | 89.9986 | 92.3915 | -89.6973 | -45.5431 | -89.6987 | -25.5431 | 89.6217 | 43.605 | 66.24 | 7.8959 | -89.3695 | -39.1683 | 66.4922 | 12.3326 | 0 | 0 | 0 | 0 | 0 | 0
[6 empty] | 5.79 | 6165950.0186 | -111.5687 | -82.9368 | 0.59698 | -89.9283 | 58.0515 | -89.9979 | -88.8816 | -88.9061 | -34.3836 | -268.8324 | -69.6944 | 20000 | -90 | -158.6121 | 89.9987 | 92.5915 | -89.7042 | -45.7431 | -89.7056 | -25.7431 | 89.6303 | 43.805 | 66.7227 | 8.0641 | -89.3838 | -39.3683 | 66.9692 | 12.5007 | 0 | 0 | 0 | 0 | 0 | 0
[6 empty] | 5.8 | 6309573.4448 | -111.1325 | -83.1673 | 0.59698 | -89.9299 | 58.2515 | -89.998 | -89.0816 | -88.931 | -34.5835 | -268.8589 | -69.8943 | 20000 | -90 | -158.8121 | 89.9987 | 92.7915 | -89.711 | -45.9431 | -89.7123 | -25.9431 | 89.6387 | 44.005 | 67.1978 | 8.2334 | -89.3978 | -39.5683 | 67.4387 | 12.6701 | 0 | 0 | 0 | 0 | 0 | 0
[6 empty] | 5.81 | 6456542.2903 | -110.703 | -83.3967 | 0.59698 | -89.9315 | 58.4515 | -89.998 | -89.2816 | -88.9553 | -34.7834 | -268.8849 | -70.0942 | 20000 | -90 | -159.0121 | 89.9987 | 92.9915 | -89.7175 | -46.1431 | -89.7188 | -26.1431 | 89.6469 | 44.205 | 67.6654 | 8.404 | -89.4115 | -39.7683 | 67.9007 | 12.8407 | 0 | 0 | 0 | 0 | 0 | 0
[6 empty] | 5.82 | 6606934.4801 | -110.2802 | -83.6249 | 0.59698 | -89.9331 | 58.6515 | -89.9981 | -89.4816 | -88.9791 | -34.9834 | -268.9103 | -70.2942 | 20000 | -90 | -159.2121 | 89.9987 | 93.1915 | -89.724 | -46.3431 | -89.7252 | -26.3431 | 89.655 | 44.405 | 68.1253 | 8.5757 | -89.4249 | -39.9683 | 68.3553 | 13.0123 | 0 | 0 | 0 | 0 | 0 | 0
[6 empty] | 5.83 | 6760829.7539 | -109.8641 | -83.852 | 0.59698 | -89.9346 | 58.8515 | -89.9981 | -89.6816 | -89.0023 | -35.1833 | -268.9351 | -70.4941 | 20000 | -90 | -159.4121 | 89.9988 | 93.3915 | -89.7302 | -46.5431 | -89.7315 | -26.5431 | 89.6628 | 44.6049 | 68.5777 | 8.7484 | -89.438 | -40.1682 | 68.8024 | 13.1851 | 0 | 0 | 0 | 0 | 0 | 0
[6 empty] | 5.84 | 6918309.7092 | -109.4548 | -84.0781 | 0.59698 | -89.9361 | 59.0515 | -89.9982 | -89.8816 | -89.0251 | -35.3832 | -268.9593 | -70.694 | 20000 | -90 | -159.6121 | 89.9988 | 93.5915 | -89.7364 | -46.7431 | -89.7376 | -26.7431 | 89.6705 | 44.8049 | 69.0224 | 8.9223 | -89.4508 | -40.3682 | 69.2421 | 13.359 | 0 | 0 | 0 | 0 | 0 | 0
[6 empty] | 5.85 | 7079457.8438 | -109.0522 | -84.3032 | 0.59698 | -89.9375 | 59.2515 | -89.9982 | -90.0816 | -89.0472 | -35.5832 | -268.983 | -70.894 | 20000 | -90 | -159.8121 | 89.9988 | 93.7915 | -89.7424 | -46.9431 | -89.7436 | -26.9431 | 89.678 | 45.0049 | 69.4597 | 9.0972 | -89.4633 | -40.5682 | 69.6743 | 13.5339 | 0 | 0 | 0 | 0 | 0 | 0
[6 empty] | 5.86 | 7244359.6007 | -108.6564 | -84.5272 | 0.59698 | -89.939 | 59.4515 | -89.9982 | -90.2816 | -89.0689 | -35.7831 | -269.0061 | -71.0939 | 20000 | -90 | -160.0121 | 89.9989 | 93.9915 | -89.7482 | -47.1431 | -89.7494 | -27.1431 | 89.6853 | 45.2049 | 69.8894 | 9.273 | -89.4755 | -40.7682 | 70.0992 | 13.7098 | 0 | 0 | 0 | 0 | 0 | 0
[6 empty] | 5.87 | 7413102.413 | -108.2673 | -84.7503 | 0.59698 | -89.9404 | 59.6515 | -89.9983 | -90.4816 | -89.0901 | -35.9831 | -269.0288 | -71.2939 | 20000 | -90 | -160.2121 | 89.9989 | 94.1915 | -89.754 | -47.3431 | -89.7551 | -27.3431 | 89.6925 | 45.4049 | 70.3116 | 9.4499 | -89.4875 | -40.9682 | 70.5166 | 13.8866 | 0 | 0 | 0 | 0 | 0 | 0
[6 empty] | 5.88 | 7585775.7503 | -107.8848 | -84.9725 | 0.59698 | -89.9417 | 59.8515 | -89.9983 | -90.6816 | -89.1108 | -36.183 | -269.0509 | -71.4938 | 20000 | -90 | -160.4121 | 89.9989 | 94.3915 | -89.7596 | -47.5431 | -89.7607 | -27.5431 | 89.6995 | 45.6049 | 70.7264 | 9.6276 | -89.4991 | -41.1682 | 70.9267 | 14.0644 | 0 | 0 | 0 | 0 | 0 | 0
[6 empty] | 5.89 | 7762471.1663 | -107.5091 | -85.1938 | 0.59698 | -89.943 | 60.0515 | -89.9984 | -90.8816 | -89.1311 | -36.383 | -269.0725 | -71.6938 | 20000 | -90 | -160.6121 | 89.9989 | 94.5915 | -89.7651 | -47.7431 | -89.7661 | -27.7431 | 89.7063 | 45.8049 | 71.1337 | 9.8063 | -89.5105 | -41.3681 | 71.3295 | 14.243 | 0 | 0 | 0 | 0 | 0 | 0
[6 empty] | 5.9 | 7943282.3472 | -107.1399 | -85.4142 | 0.59698 | -89.9443 | 60.2515 | -89.9984 | -91.0816 | -89.1508 | -36.5829 | -269.0936 | -71.8937 | 20000 | -90 | -160.8121 | 89.999 | 94.7915 | -89.7704 | -47.9431 | -89.7714 | -27.9431 | 89.713 | 46.0049 | 71.5338 | 9.9858 | -89.5217 | -41.5681 | 71.7251 | 14.4226 | 0 | 0 | 0 | 0 | 0 | 0
[6 empty] | 5.91 | 8128305.1616 | -106.7774 | -85.6338 | 0.59698 | -89.9456 | 60.4515 | -89.9984 | -91.2816 | -89.1702 | -36.7829 | -269.1142 | -72.0937 | 20000 | -90 | -161.0121 | 89.999 | 94.9915 | -89.7756 | -48.1431 | -89.7766 | -28.1431 | 89.7195 | 46.2049 | 71.9265 | 10.1661 | -89.5326 | -41.7681 | 72.1135 | 14.6029 | 0 | 0 | 0 | 0 | 0 | 0
[6 empty] | 5.92 | 8317637.711 | -106.4214 | -85.8526 | 0.59698 | -89.9468 | 60.6515 | -89.9985 | -91.4816 | -89.189 | -36.9828 | -269.1344 | -72.2937 | 20000 | -90 | -161.2121 | 89.999 | 95.1915 | -89.7807 | -48.3431 | -89.7817 | -28.3431 | 89.7259 | 46.4049 | 72.312 | 10.3473 | -89.5432 | -41.9681 | 72.4947 | 14.7841 | 0 | 0 | 0 | 0 | 0 | 0
[6 empty] | 5.93 | 8511380.382 | -106.0719 | -86.0707 | 0.59698 | -89.9481 | 60.8515 | -89.9985 | -91.6816 | -89.2075 | -37.1828 | -269.1541 | -72.4936 | 20000 | -90 | -161.4121 | 89.999 | 95.3915 | -89.7857 | -48.5431 | -89.7867 | -28.5431 | 89.7322 | 46.6049 | 72.6903 | 10.5292 | -89.5536 | -42.1681 | 72.8688 | 14.966 | 0 | 0 | 0 | 0 | 0 | 0
[6 empty] | 5.94 | 8709635.8996 | -105.7289 | -86.288 | 0.59698 | -89.9492 | 61.0515 | -89.9985 | -91.8816 | -89.2255 | -37.3828 | -269.1733 | -72.6936 | 20000 | -90 | -161.6121 | 89.999 | 95.5915 | -89.7906 | -48.7431 | -89.7916 | -28.7431 | 89.7383 | 46.8049 | 73.0615 | 10.7119 | -89.5638 | -42.3681 | 73.236 | 15.1487 | 0 | 0 | 0 | 0 | 0 | 0
[6 empty] | 5.95 | 8912509.3813 | -105.3922 | -86.5045 | 0.59698 | -89.9504 | 61.2515 | -89.9986 | -92.0816 | -89.2432 | -37.5827 | -269.1921 | -72.8935 | 20000 | -90 | -161.8121 | 89.9991 | 95.7915 | -89.7954 | -48.9431 | -89.7963 | -28.9431 | 89.7442 | 47.0049 | 73.4257 | 10.8952 | -89.5737 | -42.5681 | 73.5962 | 15.332 | 0 | 0 | 0 | 0 | 0 | 0
[6 empty] | 5.96 | 9120108.3936 | -105.0619 | -86.7204 | 0.59698 | -89.9515 | 61.4515 | -89.9986 | -92.2816 | -89.2604 | -37.7827 | -269.2105 | -73.0935 | 20000 | -90 | -162.0121 | 89.9991 | 95.9915 | -89.8 | -49.1431 | -89.8009 | -29.1431 | 89.75 | 47.2049 | 73.7829 | 11.0793 | -89.5834 | -42.7681 | 73.9496 | 15.5161 | 0 | 0 | 0 | 0 | 0 | 0
[6 empty] | 5.97 | 9332543.008 | -104.7378 | -86.9357 | 0.59698 | -89.9526 | 61.6515 | -89.9986 | -92.4816 | -89.2772 | -37.9827 | -269.2285 | -73.2935 | 20000 | -90 | -162.2121 | 89.9991 | 96.1915 | -89.8046 | -49.343 | -89.8055 | -29.343 | 89.7557 | 47.4049 | 74.1333 | 11.264 | -89.5929 | -42.968 | 74.2961 | 15.7009 | 0 | 0 | 0 | 0 | 0 | 0
[6 empty] | 5.98 | 9549925.8602 | -104.4199 | -87.1503 | 0.59698 | -89.9537 | 61.8515 | -89.9987 | -92.6816 | -89.2937 | -38.1826 | -269.2461 | -73.4934 | 20000 | -90 | -162.4121 | 89.9991 | 96.3915 | -89.809 | -49.543 | -89.8099 | -29.543 | 89.7613 | 47.6049 | 74.4769 | 11.4494 | -89.6021 | -43.168 | 74.636 | 15.8862 | 0 | 0 | 0 | 0 | 0 | 0
[6 empty] | 5.99 | 9772372.2096 | -104.1082 | -87.3642 | 0.59698 | -89.9548 | 62.0515 | -89.9987 | -92.8816 | -89.3098 | -38.3826 | -269.2632 | -73.6934 | 20000 | -90 | -162.6121 | 89.9992 | 96.5915 | -89.8134 | -49.743 | -89.8142 | -29.743 | 89.7667 | 47.8049 | 74.8137 | 11.6354 | -89.6112 | -43.368 | 74.9692 | 16.0722 | 0 | 0 | 0 | 0 | 0 | 0
[6 empty] | 6 | 10000000 | -103.8025 | -87.5776 | 0.59698 | -89.9558 | 62.2515 | -89.9987 | -93.0816 | -89.3255 | -38.5826 | -269.28 | -73.8934 | 20000 | -90 | -162.8121 | 89.9992 | 96.7915 | -89.8176 | -49.943 | -89.8185 | -29.943 | 89.772 | 48.0049 | 75.1439 | 11.8219 | -89.6201 | -43.568 | 75.2959 | 16.2588 | 0 | 0 | 0 | 0 | 0 | 0

## Switching_Time (hidden)
Selection Tool for TPS61287 MOSFETs
This tool is designed to aid the user in selecting the MOSFETs for TPS61287 boost converter.
User input value
Calculated value
Description | Value | Units | Instruments/Comments
Input Parameters （LS-FET）
Vout | 18 | V | Output voltage value
Rg | 0.8 | Ω | Internal and external MOSFET gate resistor
R_pullup_slow | 10 | Ω | From design parameter
R_pulldown_slow | 5 | Ω | From design parameter
R_pullup_fast | 1.2 | Ω | From design parameter
R_pulldown_fast | 0.4 | Ω | From design parameter
Ciss_0V | 2000 | pF | Input capacitance at Vds=0V, read the value from the Ciss-Vds curve
Ciss_Vout | 1800 | pF | Input capacitance at Vds=Vout, read the value from the Ciss-Vds curve
Crss_0V | 450 | pF | Reverse transfer capacitance at Vds=0V, read the value from the Crss-Vds curve
Crss_Vout | 40 | pF | Reverse transfer capacitance at Vds=Vout, read the value from the Crss-Vds curve
Vmiller | 2.5 | V | Gate plateau voltage
Vgs_th | 1.2 | V | Gate-source threshold voltage(min)
VCC | 5 | V
Calculated Results
LS-FET off
toff1 | 8.0405 | ns | First interval of turn-off
toff2 | 3.528 | ns | Second interval of turn-off
toff3 | 7.6626 | ns | Third interval of turn-off
toff_LS_GATE | 19.2311 | ns | Sum of toff1 + toff2 + toff3
toff_LS | 11.1906 | ns | Sum of toff2 + toff3
LS-FET on
ton1 | 0.98797 | ns | First interval of turn-on
ton2 | 8.1397 | ns | Second interval of turn-on
ton3 | 3.528 | ns | Third interval of turn-on
ton4 | 49.7358 | ns | Forth interval of turn-on
ton_LS | 11.6677 | ns | Sum of ton2 + ton3
MOSFET is ok? | Good |  | Check if LS-FET off time < 30ns (dead time)
Switching Time Correlation on Bench
MOSFET#1 | BSZ034N04LS
Test condition: VIN=3.6V, VOUT=18V, IOUT=1A
toff_LS GATE calculated | 19.2 | ns
toff_LS_GATE test | 19.4 | ns
toff_LS calculated | 8.9 | ns
toff_LS test | 7.6 | ns
ton_LS calculated | 9.8 | ns
toon_LS test | 9.4 | ns
MOSFET#2 | DMN4010LFG
Test condition: VIN=3.6V, VOUT=18V, IOUT=1A
toff_LS GATE calculated | 28.63 | ns
toff_LS_GATE test | 21.93 | ns
toff_LS calculated | 22.66 | ns
toff_LS test | 9.58 | ns
ton_LS calculated | 28.5 | ns
ton_LS test | 27.5 | ns
MOSFET#3 | DMN4008LFG
Test condition: VIN=3.6V, VOUT=18V, IOUT=1A
toff_LS GATE calculated | 45.3 | ns
toff_LS_GATE test | 39.5 | ns
toff_LS calculated | 30.3 | ns
toff_LS test | 18.1 | ns
ton_LS calculated | 34 | ns
ton_LS test | 52.3 | ns

## Efficiency (hidden)
Efficiency Calculation - 20231225
|  |  |  | Input from previous celles |  | New Input
Work conditions
Description | Value | Units
Input nominal voltage, VIN_nom | 3.6 | V
Output voltage, VOUT | 18 | V
Output current, IOUT_act_max | 2 | A
Used inductor part number | CMME105T-3R3MS | -
Overall Power Loss and Efficiency
Inductor loss ① | 1239.6864 | mW
Conduction loss ② | 1568.4862 | mW
Switching loss ③ | 858.9705 | mW
Drive (Qg) loss ④ | 25.7056 | mW
Switching FET output loss ⑤ | 72.576 | mW
VCC (LDO) loss ⑥ | 74.88 | mW
Dead time (body diode forward on) loss ⑦ | 246.0148 | mW
Body diode recovery loss ⑧ | 5.76 | mW
IC static loss ⑨ | 3.7908 | mW
Feedback resistors loss ⑩ | 1.2587 | mW
Total loss | 4097.1291 | mW
Efficiency | 89.782 | %
Part 1: Loss from Inductor
Inductor RMS current, ILrms_act_nom | 12.5273 | A
Inductor peak-to-peak current, ILp2p_act_nom | 3.2348 | A
Inductor DC resistance, RL_DC | 7.5 | mΩ
Inductor DC loss, Ploss_inductor_AC | 62.6862 | mW
Inductor AC loss, Ploss_inductor_DC | 1177.0003 | mW
Inductor total loss, Ploss_inductor_total | 1239.6864 | mW
Part 2: Conduction loss
Low side FET Rdson, RLS_dson | 7 | mΩ
High side FET Rdson, RHS_dson | 8.5 | mΩ
Temperature coefficient of IC internal FET on-resistance, KR | 1.21 | -
Inductor RMS current, ILrms_act_nom | 12.5273 | A
Duty cycle, Dnom | 0.84 | -
Low side FET conduction loss, Ploss_LS_Rdson | 212.6761 | mW
High side FET conduction loss, Ploss_HS_Rdson | 1355.8101 | mW
Total FET conduction loss, Ploss_FET_Rdson | 1568.4862 | mW
Part 3: Switching loss
Low side turn on time, τon | 11.6677 | ns
Low side turn off time, τoff | 11.1906 | ns
High side FET body diode forward voltage, VD_HS | 0.834 | V
Output voltage, VOUT | 18 | V
Inductor average current, ILavg | 15 | A
Inductor peak-to-peak current, ILp2p_act_nom | 2.8636 | A
Switching frequency, f | 0.32 | MHz
Low side turn on loss, Ploss_LS_on | 389.1573 | mW
Low side turn off loss, Ploss_LS_off | 469.8132 | mW
Total low side switching loss, Ploss_LS_switching | 858.9705 | mW
Part 4: Driving (Qg) loss
Gate charge of low side FET, QLS_gate | 9 | nC
Gate charge of high side FET, QHS_gate | 7.066 | nC
Maximum driving voltage of low side FET gate, VLS_gate | 5 | V
Maximum driving voltage of high side FET gate, VHS_gate | 5 | V
Switching frequency, f | 0.32 | MHz
Driving loss of low side FET, Ploss_LS_driving | 14.4 | mW
Driving loss of high side FET, Ploss_HS_driving | 11.3056 | mW
Total Driving loss, Ploss_FET_switching | 25.7056 | mW
Part 5: Switching FET output loss
Total drain capacitance of low side FET (Cgd+Cds), CLS_oss | 1.35 | nF
Total drain capacitance of high side FET (Cgd+Cds), CHS_oss | 0.05 | nF
Output voltage, VOUT | 18 | V
Switching frequency, f | 0.32 | MHz
Low side FET output loss, Ploss_LS_out | 69.984 | mW
High side FET output loss, Ploss_HS_out | 2.592 | mW
Total FET output loss, Ploss_FET_out | 72.576 | mW
Part 6: VCC (LDO) loss
Input nominal voltage, VIN_nom | 3.6 | V
Output voltage, VOUT | 18 | V
VCC power supply, VDD | 18 | V
VCC output, VCC | 5 | V
Gate charge of low side FET, QLS_gate | 9 | nC
Switching frequency, f | 0.32 | MHz
VCC (LDO) loss, Ploss_VCC | 74.88 | mW
Part 7: Dead time (body diode forward on) loss
Low side turn on delay (dead) time, τLS_on_dead | 25 | ns
High side turn on delay (dead) time, τHS_on_dead | 30 | ns
Low side FET body diode forward voltage, VD_LS | 0.834 | V
High side FET body diode forward voltage, VD_HS | 0.834 | V
Inductor average current, ILavg | 15 | A
Inductor peak-to-peak current, ILp2p_act_nom | 2.8636 | A
Switching frequency, f | 0.32 | MHz
High side dead time (body-diode on) loss, Ploss_HS_dead | 123.0074 | mW
Total dead time (body-diode on) loss, Ploss_FET_dead | 246.0148 | mW
Part 8: Body diode recovery loss
Body diode reverse recovery charge of high side FET, Qrr | 1 | nC
Output voltage, VOUT | 18 | V
Switching frequency, f | 0.32 | MHz
Body diode reverse recovery loss, Ploss_diode_rr | 5.76 | mW
Part 9: IC static loss
Input nominal voltage, VIN_nom | 3.6 | V
Output voltage, VOUT | 18 | V
Quiescent current into VIN pin, IQ_IN | 3 | µA
Quiescent current into VOUT pin, IQ_OUT | 210 | µA
IC static loss, Ploss_quiescent | 3.7908 | mW
Part 10: Feedback resistors loss
Feedback top resistor, RFT | 243.1 | kΩ
Feedback bottom resistor, RFB | 14.3 | kΩ
Output voltage, VOUT | 18 | V
Feedback resistors, Ploss_fb_res | 1.2587 | mW
Efficiency Correlation on Bench (based on EVM)
| VIN | VOUT | IOUT | EFF_Cal | EFF_test
| 3.6 | 18 | 1 | 92.2 | 93.58
| 3.6 | 18 | 2 | 89.8 | 92.33
| 8.4 | 18 | 1 | 95.6 | 95.01
| 8.4 | 18 | 3 | 96 | 96.42
| 8.4 | 18 | 5 | 95.1 | 95.87
| 12 | 18 | 1 | 96 | 96.21
| 12 | 18 | 3 | 97.2 | 97.58
| 12 | 18 | 5 | 97 | 97.48
Note on B28: Inductor DCR: Data from inductor website
Note on B36: FET-on resistance, temperature coefficient is 0.35%/°C. The supposed temperature rise is 60°C.
Note on B58: =VCC
Note on B59: =VCC
Note on B70: Leave an action here to further check whether there should be the coefficient 1/2
Note on B71: Leave an action here to further check whether there should be the coefficient 1/2
Note on B93: Suppose the dead time losses for high side FET are the same for turn on and turn off

## Variable_List (hidden)
Variable list
vin_min | device_name | TPS61287
vin_nom
vin_max
vout
iout_actual_max
efficiency
f
ilimit_nom
rilim
duty_min
duty_nom
duty_max
iout_cal_max
L
iin_max
iin_nom
iL_p2p_ratio_max
iL_p2p_cal_max
L_cal_min
R_L_DCR
iL_p2p_act_min
iL_p2p_act_nom
iL_p2p_act_max
iL_act_max
iL_rms_act_max
iL_rms_act_nom
vout_p2p_max
Cout_cal_min
Cout_MLCC
Resr_MLCC
Cout_elec
Resr_elec
icout_rms
vin_p2p_max
Cin_cal_min
Cin_act
Rout
Cout
D
A_PS
z_RHP
p_small
p_large
vref
G_EA
R_EA
Rsense
fc_set
A_EA
p_EA
z_comp
p_comp
z_esr_1
z_esr_2
p_esr
R_FT
R_FB
C_ff
z_ff
p_ff
delta_iout
vout_under_shoot
fc
PM
GM
RL_dc
P_loss_inductor_AC
P_loss_inductor_DC
P_loss_act_inductor_AC
P_loss_act_inductor_DC
P_loss_inductor_total
R_LS_dson
R_HS_dson
K_R
P_loss_LS_Rdson
P_loss_HS_Rdson
tau_on
tau_off
V_D_HS
P_loss_LS_on
P_loss_LS_off
Q_LS_gate
Q_HS_gate
V_LS_gate
V_HS_gate
P_loss_LS_driving
P_loss_HS_driving
P_loss_FET_driving
C_LS_oss
C_HS_oss
P_loss_LS_out
P_loss_HS_out
P_loss_FET_out
V_DD
V_CC
P_loss_VCC
tau_LS_on_dead
tau_HS_on_dead
V_D_LS
P_loss_LS_dead
P_loss_HS_dead
P_loss_FET_dead
Qrr
IQ_in
IQ_out
P_loss_quiescent
P_loss_fb_res
P_loss_total
efficiency_cal
P_loss_IC_total
R_theta_JA
temp_rise

## Important Notice and Disclaimer
Version Number | 1.2
Version History
Version | Change List Description
1.0 | Initial Release
1.1 | Fix the issue that the RG_PCB is not considered in the last version. Edit the note of dead time and suggest to leave 20% margin on dead time estimation.
1.2 | Fix the issue that the user input cell G80 is lock.
About this tool...
© Copyright 2025 Texas Instruments Incorporated. All rights reserved.
IMPORTANT NOTICE AND DISCLAIMER
TI PROVIDES TECHNICAL AND RELIABILITY DATA (INCLUDING DATA SHEETS), DESIGN RESOURCES (INCLUDING REFERENCE DESIGNS), APPLICATION OR OTHER DESIGN ADVICE, WEB TOOLS, SAFETY INFORMATION, AND OTHER RESOURCES “AS IS” AND WITH ALL FAULTS, AND DISCLAIMS ALL WARRANTIES, EXPRESS AND IMPLIED, INCLUDING WITHOUT LIMITATION ANY IMPLIED WARRANTIES OF MERCHANTABILITY, FITNESS FOR A PARTICULAR PURPOSE OR NON-INFRINGEMENT OF THIRD PARTY INTELLECTUAL PROPERTY RIGHTS.
These resources are intended for skilled developers designing with TI products. You are solely responsible for (1) selecting the appropriate TI products for your application, (2) designing, validating and testing your application, and (3) ensuring your application meets applicable standards, and any other safety, security, regulatory or other requirements.
These resources are subject to change without notice. TI grants you permission to use these resources only for development of an application that uses the TI products described in the resource. Other reproduction and display of these resources is prohibited. No license is granted to any other TI intellectual property right or to any third party intellectual property right. TI disclaims responsibility for, and you will fully indemnify TI and its representatives against, any claims, damages, costs, losses, and liabilities arising out of your use of these resources.
TI’s products are provided subject to TI’s Terms of Sale or other applicable terms available either on ti.com or provided in conjunction with such TI products. TI’s provision of these resources does not expand or otherwise alter TI’s applicable warranties or warranty disclaimers for TI products.
TI objects to and rejects any additional or different terms you may have proposed.
Mailing Address: Texas Instruments, Post Office Box 655303, Dallas, Texas 75265
Copyright © 2025, Texas Instruments Incorporated
IMPORTANT:
1. Do not delete this worksheet!
2. Redistributions must retain the above copyright and the following disclaimer.