## Begin Input Here
LMG36xx Quasi-Resonant Flyback Power Stage Design Calculator
Disclaimer This product is designed as an aid for customers of Texas Instruments. No warranties, either expressed or implied, with respect to this software or its fitness for any particular purpose, are claimed by Texas Instruments or the author. The software is licensed solely on an "as is" basis. The entire risk as to its quality and performance is with the customer.
Description The purpose of this tool is to aid in the design of the main power stage components of a Quasi-Resonant Flyback Converter (QR) with the use of LMG36XX integrated GaN FET. After the user selects required application parameters (i.e.Vin, Vout, Iout, Eff) and power stage component parameters (i.e. Lm, Cd, Nps...), calculations are provided to estimate switching frequency, current stresses, voltage stresses, and estimated power losses.
How to Use: | All yellow cells are user inputs
All dark green cells are recommended values
All light green cells are calculated values
Input Specs
Parameter | Value | Unit | Note
Input Type | AC | -
Vin | 90 | Vrms | Minimum AC line or DC input expected in application. This is chosen as the worst case-design point
fline,min | 50 | Hz | AC line frequency
Desired Vbulk,droop | 0.7 | - | Desired ratio of min. bulk capacitor voltage to peak of rectified AC line, see "Vin and Vbulk" graph
Desired Vbulk,min | 89.0955 | V | Calculated minimum desired voltage on input bulk capacitor. Most calculations are done with this value as an input
C_bulk_recommended | 123.694 | μF | Recommended bulk capacitance to achieve Vbulk, droop%
C_bulk_selected | 120 | μF | Selected bulk capacitance
Actual Vin,bulk,min | 87.9248 | V | Actual min. value of bulk capacitor voltage, see "Vin and Vbulk" graph
Actual Vin,bulk,max | 127.2792 | V | Actual max. value of bulk capacitor voltage, see "Vin and Vbulk" graph
Output Specs
Vout,max | 20 | V | Maximum output voltage expected in application
Iout | 3.25 | A | Maximum output current expected in application
V_sr_drop | 0.1 | V | Estimated voltage drop on synchronous rectifier or diode
Efficiency estimate after diode bridge | 95% | % | Estimated efficiency not including losses in the diode bridge or EMI filter
Pout (W) | 65 | W | Calculated output power
Transformer/ Resonance
Nps_selected | 6 | - | Selected turns ratio from primary to secondary
fsw,min,desired | 150 | kHz | Desired switching frequency at Vinbulk,min
Lp_recommended | 113.638 | μH | Recommended magnetizing inductance value to achieve desired switching frequency
Lp_selected | 200 | μH | Selected magnetizing inductance value
Cd | 100 | pF | Lumped switch node capacitance - includes device Coss, transformer interwinding capacitance, layout parasitics, etc
N_valley | 1 | - | Desired resonant valley where FET is switched on
N_valley | 0
fsw,min,actual | 87295.8828 | Hz | Calculated switching frequency at Vin,bulk,min
Vds voltage at turn-on (V) | 13.1767 | V | Calculated estimated FET turn-on voltage
Effective core area, Ae | 64 | mm2 | Selected effective core area of transformer
N_pri | 30 | turns | Selected turns on primary side of transformer
N_sec | 5 | turns | Calculated turns on secondary side of transformer
B_peak | 0.29163 | T | Calculated peak flux density at Vin, bulk,min
Timing
Tsw | 1.1455e-05 | s | Calculated switching period
ton | 6.3682e-06 | s | Calculated FET on-time
tdemag | 4.6428e-06 | s | Calculated inductance demagnetizing time
tres | 4.4429e-07 | s | Calculated time of DCM resonant ring
Currents/ Conductions Losses
I_pri_peak | 2.7996 | A | Calculated primary peak current
I_rms_pri | 1.2052 | A | Calculated primary rms current
Primary FET | LMG36x4 (170mΩ)
P_cond_pri | 0.24691 | W | Calculated FET conduction loss
I_SR_peak | 16.0376 | A | Calculated peak current on secondary rectifier
I_rms_SR | 5.8948 | A | Calculated rms current on secondary rectifier
I_avg_SR | 3.25 | A | Calculated avg current on secondary rectifier
SR or Diode | Synchronous FET | - | Choose Synchronous FET or Diode to estimate secondary side conduction losses
Rdson_SR/Vfwd_D | 10 | mΩ | On-resistance of synchronous FET or forward voltage drop of diode
P_cond_SR | 0.34748 | W | Calculated secondary rectfier conduction loss
Cout recommended (uF)
Cout selected (uF) | 1360
ESR (milli-ohms) | 8
Vout_ripple (mV) | 129.2
Vout_ripple_Cout (V) | 0.015218
Vout_ripple_ESR (V) | 0.1283
I_Cout_ripple (A) | 4.9179
Valley Lockout | No
Rsense | 0.2
Vfb | 2.2397
N_valley equation | IF(B55="No", 0,IF(AND(B57<1.6,B57>1.4),1,IF(AND(B57<1.4,B57>1.2),2,IF(AND(B57<1.2,B57>1,0),3,IF(B57<1,4,0)))))
alpha | 125000
wo | 7071067.8119
zeta | 0.017678
wd | 7069962.8712
Primary winding resistance (mOhm) | 50
Ac (mm^2) | 64
Npri
Nsec
Max. flux density (T) | #NAME?
Synchronous FET
Diode

## Waveform Data (hidden)
Index | Time, ton | Time, tdemag | Time, tres | I_L_Mag(ton) | I_L_demag(toff) | I_off |  | Vsw(ton) | Vsw(toff) | Vsw(t_res) | I_SR(ton) | I_SR(toff) | I_sr(t_res) | Vsr(ton) | Vsr(toff) | Vsr(t_res_ |  |  | Time, tline | ¦Vin(t)¦ | Time, Vbulk charge | Time, Vbulk discharge | Vbulk,charge(t) | Vbulk_discharge(t) | Time1, Vbulk discharge0 | Vbulk,discharge0(t) | Time2, Vbulk charge | Vbulk,charge2(t) |  | Time3,Vbulk_discharge | Vbulk_discharge_3
1 | 0 | 6.3914e-06 | 1.1013e-05 | 0 | 2.7856 | 0 | 0 | 0 | 247.8792 | 247.8309 | 0 | 15.9616 | 0 | 41.2132 | 0 | 0 | 0 | 1.1131e-05 | 0 | 0 | 0.0024274 | 0.0051485 | 87.9248 | 126.4921 | 0 | 100.7866 | 0.012479 | 89.4008 | 5298.5264 | 0.0151 | 126.7494
2 | 3.1841e-08 | 6.4146e-06 | 1.1015e-05 | 0.013998 | 2.7716 | 0 | 0 | 0 | 247.8792 | 247.7528 | 0 | 15.8814 | 0 | 41.2132 | 0 | 0 |  |  | 0.0001 | 3.9979 | 0.0024789 | 0.0052971 | 89.4008 | 125.705 | 4.8549e-05 | 100.5294 | 0.01253 | 90.8534 |  | 0.0152 | 126.2195
3 | 6.3682e-08 | 6.4378e-06 | 1.1018e-05 | 0.027996 | 2.7576 | 0 | 0 | 0 | 247.8792 | 247.645 | 0 | 15.8012 | 0 | 41.2132 | 0 | 0 |  |  | 0.0002 | 7.9919 | 0.0025303 | 0.0054456 | 90.8534 | 124.918 | 9.7097e-05 | 100.2721 | 0.012582 | 92.2823 |  | 0.0153 | 125.6897
4 | 9.5523e-08 | 6.4611e-06 | 1.102e-05 | 0.041994 | 2.7436 | 0 | 0 | 0 | 247.8792 | 247.5076 | 0 | 15.7209 | 0 | 41.2132 | 0 | 0 |  |  | 0.0003 | 11.978 | 0.0025818 | 0.0055942 | 92.2823 | 124.1309 | 0.00014565 | 100.0149 | 0.012633 | 93.6871 |  | 0.0154 | 125.1598
5 | 1.2736e-07 | 6.4843e-06 | 1.1022e-05 | 0.055992 | 2.7296 | 0 | 0 | 0 | 247.8792 | 247.3406 | 0 | 15.6407 | 0 | 41.2132 | 0 | 0 |  |  | 0.0004 | 15.9523 | 0.0026332 | 0.0057427 | 93.6871 | 123.3438 | 0.00019419 | 99.7576 | 0.012685 | 95.0674 |  | 0.0155 | 124.63
6 | 1.592e-07 | 6.5075e-06 | 1.1024e-05 | 0.06999 | 2.7156 | 0 | 0 | 0 | 247.8792 | 247.1441 | 0 | 15.5605 | 0 | 41.2132 | 0 | 0 |  |  | 0.0005 | 19.9109 | 0.0026847 | 0.0058913 | 95.0674 | 122.5567 | 0.00024274 | 99.5004 | 0.012736 | 96.4229 |  | 0.0156 | 124.1001
7 | 1.9105e-07 | 6.5307e-06 | 1.1027e-05 | 0.083988 | 2.7016 | 0 | 0 | 0 | 247.8792 | 246.9181 | 0 | 15.4803 | 0 | 41.2132 | 0 | 0 |  |  | 0.0006 | 23.8497 | 0.0027361 | 0.0060398 | 96.4229 | 121.7696 | 0.00029129 | 99.2432 | 0.012788 | 97.7532 |  | 0.0157 | 123.5703
8 | 2.2289e-07 | 6.5539e-06 | 1.1029e-05 | 0.097986 | 2.6876 | 0 | 0 | 0 | 247.8792 | 246.6628 | 0 | 15.4001 | 0 | 41.2132 | 0 | 0 |  |  | 0.0007 | 27.7651 | 0.0027876 | 0.0061884 | 97.7532 | 120.9825 | 0.00033984 | 98.9859 | 0.012839 | 99.0579 |  | 0.0158 | 123.0404
9 | 2.5473e-07 | 6.5771e-06 | 1.1031e-05 | 0.11198 | 2.6736 | 0 | 0 | 0 | 247.8792 | 246.3781 | 0 | 15.3199 | 0 | 41.2132 | 0 | 0 |  |  | 0.0008 | 31.6531 | 0.002839 | 0.0063369 | 99.0579 | 120.1954 | 0.00038839 | 98.7287 | 0.01289 | 100.3368 |  | 0.0159 | 122.5105
10 | 2.8657e-07 | 6.6003e-06 | 1.1033e-05 | 0.12598 | 2.6596 | 0 | 0 | 0 | 247.8792 | 246.0641 | 0 | 15.2397 | 0 | 41.2132 | 0 | 0 |  |  | 0.0009 | 35.5098 | 0.0028905 | 0.0064855 | 100.3368 | 119.4083 | 0.00043694 | 98.4715 | 0.012942 | 101.5894 |  | 0.016 | 121.9807
11 | 3.1841e-07 | 6.6236e-06 | 1.1035e-05 | 0.13998 | 2.6456 | 0 | 0 | 0 | 247.8792 | 245.7211 | 0 | 15.1595 | 0 | 41.2132 | 0 | 0 |  |  | 0.001 | 39.3314 | 0.0029419 | 0.006634 | 101.5894 | 118.6212 | 0.00048549 | 98.2142 | 0.012993 | 102.8155 |  | 0.0161 | 121.4508
12 | 3.5025e-07 | 6.6468e-06 | 1.1038e-05 | 0.15398 | 2.6316 | 0 | 0 | 0 | 247.8792 | 245.349 | 0 | 15.0793 | 0 | 41.2132 | 0 | 0 |  |  | 0.0011 | 43.1143 | 0.0029934 | 0.0067826 | 102.8155 | 117.8342 | 0.00053403 | 97.957 | 0.013045 | 104.0148 |  | 0.0162 | 120.921
13 | 3.8209e-07 | 6.67e-06 | 1.104e-05 | 0.16798 | 2.6176 | 0 | 0 | 0 | 247.8792 | 244.948 | 0 | 14.9991 | 0 | 41.2132 | 0 | 0 |  |  | 0.0012 | 46.8546 | 0.0030448 | 0.0069311 | 104.0148 | 117.0471 | 0.00058258 | 97.6998 | 0.013096 | 105.1868 |  | 0.0163 | 120.3911
14 | 4.1393e-07 | 6.6932e-06 | 1.1042e-05 | 0.18197 | 2.6036 | 0 | 0 | 0 | 247.8792 | 244.5181 | 0 | 14.9189 | 0 | 41.2132 | 0 | 0 |  |  | 0.0013 | 50.5487 | 0.0030963 | 0.0070797 | 105.1868 | 116.26 | 0.00063113 | 97.4425 | 0.013148 | 106.3314 |  | 0.0164 | 119.8613
15 | 4.4577e-07 | 6.7164e-06 | 1.1044e-05 | 0.19597 | 2.5896 | 0 | 0 | 0 | 247.8792 | 244.0596 | 0 | 14.8386 | 0 | 41.2132 | 0 | 0 |  |  | 0.0014 | 54.1929 | 0.0031477 | 0.0072282 | 106.3314 | 115.4729 | 0.00067968 | 97.1853 | 0.013199 | 107.4482 |  | 0.0165 | 119.3314
16 | 4.7761e-07 | 6.7396e-06 | 1.1047e-05 | 0.20997 | 2.5756 | 0 | 0 | 0 | 247.8792 | 243.5725 | 0 | 14.7584 | 0 | 41.2132 | 0 | 0 |  |  | 0.0015 | 57.7836 | 0.0031992 | 0.0073768 | 107.4482 | 114.6858 | 0.00072823 | 96.9281 | 0.013251 | 108.5369 |  | 0.0166 | 118.8016
17 | 5.0946e-07 | 6.7628e-06 | 1.1049e-05 | 0.22397 | 2.5616 | 0 | 0 | 0 | 247.8792 | 243.057 | 0 | 14.6782 | 0 | 41.2132 | 0 | 0 |  |  | 0.0016 | 61.3172 | 0.0032506 | 0.0075253 | 108.5369 | 113.8987 | 0.00077678 | 96.6708 | 0.013302 | 109.5973 |  | 0.0167 | 118.2717
18 | 5.413e-07 | 6.7861e-06 | 1.1051e-05 | 0.23797 | 2.5476 | 0 | 0 | 0 | 247.8792 | 242.5132 | 0 | 14.598 | 0 | 41.2132 | 0 | 0 |  |  | 0.0017 | 64.7904 | 0.0033021 | 0.0076739 | 109.5973 | 113.1116 | 0.00082532 | 96.4136 | 0.013354 | 110.6291 |  | 0.0168 | 117.7419
19 | 5.7314e-07 | 6.8093e-06 | 1.1053e-05 | 0.25197 | 2.5336 | 0 | 0 | 0 | 247.8792 | 241.9413 | 0 | 14.5178 | 0 | 41.2132 | 0 | 0 |  |  | 0.0018 | 68.1996 | 0.0033536 | 0.0078224 | 110.6291 | 112.3245 | 0.00087387 | 96.1563 | 0.013405 | 111.6319 |  | 0.0169 | 117.212
20 | 6.0498e-07 | 6.8325e-06 | 1.1055e-05 | 0.26596 | 2.5197 | 0 | 0 | 0 | 247.8792 | 241.3414 | 0 | 14.4376 | 0 | 41.2132 | 0 | 0 |  |  | 0.0019 | 71.5415 | 0.003405 | 0.007971 | 111.6319 | 111.5375 | 0.00092242 | 95.8991 | 0.013456 | 112.6056 |  | 0.017 | 116.6822
21 | 6.3682e-07 | 6.8557e-06 | 1.1058e-05 | 0.27996 | 2.5057 | 0 | 0 | 0 | 247.8792 | 240.7137 | 0 | 14.3574 | 0 | 41.2132 | 0 | 0 |  |  | 0.002 | 74.8128 | 0.0034565 | 0.0081195 | 112.6056 | 110.7504 | 0.00097097 | 95.6419 | 0.013508 | 113.5498 |  | 0.0171 | 116.1523
22 | 6.6866e-07 | 6.8789e-06 | 1.106e-05 | 0.29396 | 2.4917 | 0 | 0 | 0 | 247.8792 | 240.0584 | 0 | 14.2772 | 0 | 41.2132 | 0 | 0 |  |  | 0.0021 | 78.0103 | 0.0035079 | 0.0082681 | 113.5498 | 109.9633 | 0.0010195 | 95.3846 | 0.013559 | 114.4644 |  | 0.0172 | 115.6225
23 | 7.005e-07 | 6.9021e-06 | 1.1062e-05 | 0.30796 | 2.4777 | 0 | 0 | 0 | 247.8792 | 239.3756 | 0 | 14.197 | 0 | 41.2132 | 0 | 0 |  |  | 0.0022 | 81.1308 | 0.0035594 | 0.0084166 | 114.4644 | 109.1762 | 0.0010681 | 95.1274 | 0.013611 | 115.3491 |  | 0.0173 | 115.0926
24 | 7.3234e-07 | 6.9253e-06 | 1.1064e-05 | 0.32196 | 2.4637 | 0 | 0 | 0 | 247.8792 | 238.6655 | 0 | 14.1168 | 0 | 41.2132 | 0 | 0 |  |  | 0.0023 | 84.1713 | 0.0036108 | 0.0085652 | 115.3491 | 108.3891 | 0.0011166 | 94.8702 | 0.013662 | 116.2036 |  | 0.0174 | 114.5628
25 | 7.6418e-07 | 6.9485e-06 | 1.1067e-05 | 0.33595 | 2.4497 | 0 | 0 | 0 | 247.8792 | 237.9283 | 0 | 14.0366 | 0 | 41.2132 | 0 | 0 |  |  | 0.0024 | 87.1286 | 0.0036623 | 0.0087137 | 116.2036 | 107.602 | 0.0011652 | 94.6129 | 0.013714 | 117.0278 |  | 0.0175 | 114.0329
26 | 7.9602e-07 | 6.9718e-06 | 1.1069e-05 | 0.34995 | 2.4357 | 0 | 0 | 0 | 247.8792 | 237.1642 | 0 | 13.9564 | 0 | 41.2132 | 0 | 0 |  |  | 0.0025 | 90 | 0.0037137 | 0.0088623 | 117.0278 | 106.8149 | 0.0012137 | 94.3557 | 0.013765 | 117.8214 |  | 0.0176 | 113.5031
27 | 8.2787e-07 | 6.995e-06 | 1.1071e-05 | 0.36395 | 2.4217 | 0 | 0 | 0 | 247.8792 | 236.3735 | 0 | 13.8761 | 0 | 41.2132 | 0 | 0 |  |  | 0.0026 | 92.7826 | 0.0037652 | 0.0090108 | 117.8214 | 106.0278 | 0.0012623 | 94.0985 | 0.013817 | 118.5842 |  | 0.0177 | 112.9732
28 | 8.5971e-07 | 7.0182e-06 | 1.1073e-05 | 0.37795 | 2.4077 | 0 | 0 | 0 | 247.8792 | 235.5562 | 0 | 13.7959 | 0 | 41.2132 | 0 | 0 |  |  | 0.0027 | 95.4736 | 0.0038166 | 0.0091594 | 118.5842 | 105.2407 | 0.0013108 | 93.8412 | 0.013868 | 119.316 |  | 0.0178 | 112.4433
29 | 8.9155e-07 | 7.0414e-06 | 1.1075e-05 | 0.39195 | 2.3937 | 0 | 0 | 0 | 247.8792 | 234.7127 | 0 | 13.7157 | 0 | 41.2132 | 0 | 0 |  |  | 0.0028 | 98.0703 | 0.0038681 | 0.0093079 | 119.316 | 104.4537 | 0.0013594 | 93.584 | 0.01392 | 120.0167 |  | 0.0179 | 111.9135
30 | 9.2339e-07 | 7.0646e-06 | 1.1078e-05 | 0.40594 | 2.3797 | 0 | 0 | 0 | 247.8792 | 233.8432 | 0 | 13.6355 | 0 | 41.2132 | 0 | 0 |  |  | 0.0029 | 100.5703 | 0.0039195 | 0.0094565 | 120.0167 | 103.6666 | 0.0014079 | 93.3268 | 0.013971 | 120.686 |  | 0.018 | 111.3836
31 | 9.5523e-07 | 7.0878e-06 | 1.108e-05 | 0.41994 | 2.3657 | 0 | 0 | 0 | 247.8792 | 232.9478 | 0 | 13.5553 | 0 | 41.2132 | 0 | 0 |  |  | 0.003 | 102.9711 | 0.003971 | 0.009605 | 120.686 | 102.8795 | 0.0014565 | 93.0695 | 0.014022 | 121.3238 |  | 0.0181 | 110.8538
32 | 9.8707e-07 | 7.111e-06 | 1.1082e-05 | 0.43394 | 2.3517 | 0 | 0 | 0 | 247.8792 | 232.0269 | 0 | 13.4751 | 0 | 41.2132 | 0 | 0 |  |  | 0.0031 | 105.2702 | 0.0040224 | 0.0097536 | 121.3238 | 102.0924 | 0.001505 | 92.8123 | 0.014074 | 121.9299 |  | 0.0182 | 110.3239
33 | 1.0189e-06 | 7.1343e-06 | 1.1084e-05 | 0.44794 | 2.3377 | 0 | 0 | 0 | 247.8792 | 231.0806 | 0 | 13.3949 | 0 | 41.2132 | 0 | 0 |  |  | 0.0032 | 107.4654 | 0.0040739 | 0.0099021 | 121.9299 | 101.3053 | 0.0015536 | 92.555 | 0.014125 | 122.5041 |  | 0.0183 | 109.7941
34 | 1.0508e-06 | 7.1575e-06 | 1.1087e-05 | 0.46194 | 2.3237 | 0 | 0 | 0 | 247.8792 | 230.1093 | 0 | 13.3147 | 0 | 41.2132 | 0 | 0 |  |  | 0.0033 | 109.5546 | 0.0041253 | 0.010051 | 122.5041 | 100.5182 | 0.0016021 | 92.2978 | 0.014177 | 123.0463 |  | 0.0184 | 109.2642
35 | 1.0826e-06 | 7.1807e-06 | 1.1089e-05 | 0.47593 | 2.3097 | 0 | 0 | 0 | 247.8792 | 229.1131 | 0 | 13.2345 | 0 | 41.2132 | 0 | 0 |  |  | 0.0034 | 111.5356 | 0.0041768 | 0.010199 | 123.0463 | 99.7311 | 0.0016506 | 92.0406 | 0.014228 | 123.5564 |  | 0.0185 | 108.7344
36 | 1.1144e-06 | 7.2039e-06 | 1.1091e-05 | 0.48993 | 2.2957 | 0 | 0 | 0 | 247.8792 | 228.0923 | 0 | 13.1543 | 0 | 41.2132 | 0 | 0 |  |  | 0.0035 | 113.4066 | 0.0042282 | 0.010348 | 123.5564 | 98.944 | 0.0016992 | 91.7833 | 0.01428 | 124.0341 |  | 0.0186 | 108.2045
37 | 1.1463e-06 | 7.2271e-06 | 1.1093e-05 | 0.50393 | 2.2817 | 0 | 0 | 0 | 247.8792 | 227.0473 | 0 | 13.0741 | 0 | 41.2132 | 0 | 0 |  |  | 0.0036 | 115.1657 | 0.0042797 | 0.010496 | 124.0341 | 98.157 | 0.0017477 | 91.5261 | 0.014331 | 124.4795 |  | 0.0187 | 107.6747
38 | 1.1781e-06 | 7.2503e-06 | 1.1095e-05 | 0.51793 | 2.2677 | 0 | 0 | 0 | 247.8792 | 225.9782 | 0 | 12.9938 | 0 | 41.2132 | 0 | 0 |  |  | 0.0037 | 116.8111 | 0.0043311 | 0.010645 | 124.4795 | 97.3699 | 0.0017963 | 91.2689 | 0.014383 | 124.8924 |  | 0.0188 | 107.1448
39 | 1.21e-06 | 7.2735e-06 | 1.1098e-05 | 0.53193 | 2.2537 | 0 | 0 | 0 | 247.8792 | 224.8853 | 0 | 12.9136 | 0 | 41.2132 | 0 | 0 |  |  | 0.0038 | 118.3412 | 0.0043826 | 0.010793 | 124.8924 | 96.5828 | 0.0018448 | 91.0116 | 0.014434 | 125.2726 |  | 0.0189 | 106.615
40 | 1.2418e-06 | 7.2968e-06 | 1.11e-05 | 0.54592 | 2.2397 | 0 | 0 | 0 | 247.8792 | 223.769 | 0 | 12.8334 | 0 | 41.2132 | 0 | 0 |  |  | 0.0039 | 119.7546 | 0.004434 | 0.010942 | 125.2726 | 95.7957 | 0.0018934 | 90.7544 | 0.014485 | 125.6201 |  | 0.019 | 106.0851
41 | 1.2736e-06 | 7.32e-06 | 1.1102e-05 | 0.55992 | 2.2257 | 0 | 0 | 0 | 247.8792 | 222.6294 | 0 | 12.7532 | 0 | 41.2132 | 0 | 0 |  |  | 0.004 | 121.0497 | 0.0044855 | 0.01109 | 125.6201 | 95.0086 | 0.0019419 | 90.4972 | 0.014537 | 125.9348 |  | 0.0191 | 105.5553
42 | 1.3055e-06 | 7.3432e-06 | 1.1104e-05 | 0.57392 | 2.2117 | 0 | 0 | 0 | 247.8792 | 221.467 | 0 | 12.673 | 0 | 41.2132 | 0 | 0 |  |  | 0.0041 | 122.2254 | 0.0045369 | 0.011239 | 125.9348 | 94.2215 | 0.0019905 | 90.2399 | 0.014588 | 126.2166 |  | 0.0192 | 105.0254
43 | 1.3373e-06 | 7.3664e-06 | 1.1107e-05 | 0.58792 | 2.1977 | 0 | 0 | 0 | 247.8792 | 220.282 | 0 | 12.5928 | 0 | 41.2132 | 0 | 0 |  |  | 0.0042 | 123.2805 | 0.0045884 | 0.011388 | 126.2166 | 93.4344 | 0.002039 | 89.9827 | 0.01464 | 126.4653 |  | 0.0193 | 104.4956
44 | 1.3692e-06 | 7.3896e-06 | 1.1109e-05 | 0.60192 | 2.1837 | 0 | 0 | 0 | 247.8792 | 219.0747 | 0 | 12.5126 | 0 | 41.2132 | 0 | 0 |  |  | 0.0043 | 124.2139 | 0.0046398 | 0.011536 | 126.4653 | 92.6473 | 0.0020876 | 89.7255 | 0.014691 | 126.6811 |  | 0.0194 | 103.9657
45 | 1.401e-06 | 7.4128e-06 | 1.1111e-05 | 0.61591 | 2.1697 | 0 | 0 | 0 | 247.8792 | 217.8454 | 0 | 12.4324 | 0 | 41.2132 | 0 | 0 |  |  | 0.0044 | 125.0248 | 0.0046913 | 0.011685 | 126.6811 | 91.8602 | 0.0021361 | 89.4682 | 0.014743 | 126.8638 |  | 0.0195 | 103.4359
46 | 1.4328e-06 | 7.436e-06 | 1.1113e-05 | 0.62991 | 2.1557 | 0 | 0 | 0 | 247.8792 | 216.5944 | 0 | 12.3522 | 0 | 41.2132 | 0 | 0 |  |  | 0.0045 | 125.7122 | 0.0047427 | 0.011833 | 126.8638 | 91.0732 | 0.0021847 | 89.211 | 0.014794 | 127.0133 |  | 0.0196 | 102.906
47 | 1.4647e-06 | 7.4593e-06 | 1.1115e-05 | 0.64391 | 2.1417 | 0 | 0 | 0 | 247.8792 | 215.3222 | 0 | 12.272 | 0 | 41.2132 | 0 | 0 |  |  | 0.0046 | 126.2756 | 0.0047942 | 0.011982 | 127.0133 | 90.2861 | 0.0022332 | 88.9537 | 0.014846 | 127.1296 |  | 0.0197 | 102.3761
48 | 1.4965e-06 | 7.4825e-06 | 1.1118e-05 | 0.65791 | 2.1277 | 0 | 0 | 0 | 247.8792 | 214.0288 | 0 | 12.1918 | 0 | 41.2132 | 0 | 0 |  |  | 0.0047 | 126.7144 | 0.0048456 | 0.01213 | 127.1296 | 89.499 | 0.0022818 | 88.6965 | 0.014897 | 127.2127 |  | 0.0198 | 101.8463
49 | 1.5284e-06 | 7.5057e-06 | 1.112e-05 | 0.67191 | 2.1137 | 0 | 0 | 0 | 247.8792 | 212.7148 | 0 | 12.1115 | 0 | 41.2132 | 0 | 0 |  |  | 0.0048 | 127.0281 | 0.0048971 | 0.012279 | 127.2127 | 88.7119 | 0.0023303 | 88.4393 | 0.014949 | 127.2626 |  | 0.0199 | 101.3164
50 | 1.5602e-06 | 7.5289e-06 | 1.1122e-05 | 0.68591 | 2.0997 | 0 | 0 | 0 | 247.8792 | 211.3805 | 0 | 12.0313 | 0 | 41.2132 | 0 | 0 |  |  | 0.0049 | 127.2164 | 0.0049485 | 0.012427 | 127.2626 | 87.9248 | 0.0023789 | 88.182 | 0.015 | 127.2792 |  | 0.02 | 100.7866
51 | 1.592e-06 | 7.5521e-06 | 1.1124e-05 | 0.6999 | 2.0857 | 0 |  | 0 | 247.8792 | 210.0261 | 0 | 11.9511 |  | 41.2132 | 0 |  |  |  | 0.005 | 127.2792 | 0.005 |  | 127.2792 |  | 0.0024274 | 87.9248
52 | 1.6239e-06 | 7.5753e-06 | 1.1127e-05 | 0.7139 | 2.0717 | 0 |  | 0 | 247.8792 | 208.6521 | 0 | 11.8709 |  | 41.2132 | 0 |  |  |  | 0.0051 | 127.2164
53 | 1.6557e-06 | 7.5985e-06 | 1.1129e-05 | 0.7279 | 2.0577 | 0 |  | 0 | 247.8792 | 207.2588 | 0 | 11.7907 |  | 41.2132 | 0 |  |  |  | 0.0052 | 127.0281
54 | 1.6876e-06 | 7.6218e-06 | 1.1131e-05 | 0.7419 | 2.0437 | 0 |  | 0 | 247.8792 | 205.8465 | 0 | 11.7105 |  | 41.2132 | 0 |  |  |  | 0.0053 | 126.7144
55 | 1.7194e-06 | 7.645e-06 | 1.1133e-05 | 0.7559 | 2.0297 | 0 |  | 0 | 247.8792 | 204.4156 | 0 | 11.6303 |  | 41.2132 | 0 |  |  |  | 0.0054 | 126.2756
56 | 1.7513e-06 | 7.6682e-06 | 1.1135e-05 | 0.76989 | 2.0157 | 0 |  | 0 | 247.8792 | 202.9664 | 0 | 11.5501 |  | 41.2132 | 0 |  |  |  | 0.0055 | 125.7122
57 | 1.7831e-06 | 7.6914e-06 | 1.1138e-05 | 0.78389 | 2.0017 | 0 |  | 0 | 247.8792 | 201.4994 | 0 | 11.4699 |  | 41.2132 | 0 |  |  |  | 0.0056 | 125.0248
58 | 1.8149e-06 | 7.7146e-06 | 1.114e-05 | 0.79789 | 1.9877 | 0 |  | 0 | 247.8792 | 200.0149 | 0 | 11.3897 |  | 41.2132 | 0 |  |  |  | 0.0057 | 124.2139
59 | 1.8468e-06 | 7.7378e-06 | 1.1142e-05 | 0.81189 | 1.9737 | 0 |  | 0 | 247.8792 | 198.5133 | 0 | 11.3095 |  | 41.2132 | 0 |  |  |  | 0.0058 | 123.2805
60 | 1.8786e-06 | 7.761e-06 | 1.1144e-05 | 0.82589 | 1.9597 | 0 |  | 0 | 247.8792 | 196.9949 | 0 | 11.2292 |  | 41.2132 | 0 |  |  |  | 0.0059 | 122.2254
61 | 1.9105e-06 | 7.7843e-06 | 1.1147e-05 | 0.83988 | 1.9457 | 0 |  | 0 | 247.8792 | 195.4601 | 0 | 11.149 |  | 41.2132 | 0 |  |  |  | 0.006 | 121.0497
62 | 1.9423e-06 | 7.8075e-06 | 1.1149e-05 | 0.85388 | 1.9317 | 0 |  | 0 | 247.8792 | 193.9094 | 0 | 11.0688 |  | 41.2132 | 0 |  |  |  | 0.0061 | 119.7546
63 | 1.9741e-06 | 7.8307e-06 | 1.1151e-05 | 0.86788 | 1.9177 | 0 |  | 0 | 247.8792 | 192.3431 | 0 | 10.9886 |  | 41.2132 | 0 |  |  |  | 0.0062 | 118.3412
64 | 2.006e-06 | 7.8539e-06 | 1.1153e-05 | 0.88188 | 1.9037 | 0 |  | 0 | 247.8792 | 190.7617 | 0 | 10.9084 |  | 41.2132 | 0 |  |  |  | 0.0063 | 116.8111
65 | 2.0378e-06 | 7.8771e-06 | 1.1155e-05 | 0.89588 | 1.8897 | 0 |  | 0 | 247.8792 | 189.1654 | 0 | 10.8282 |  | 41.2132 | 0 |  |  |  | 0.0064 | 115.1657
66 | 2.0697e-06 | 7.9003e-06 | 1.1158e-05 | 0.90987 | 1.8757 | 0 |  | 0 | 247.8792 | 187.5548 | 0 | 10.748 |  | 41.2132 | 0 |  |  |  | 0.0065 | 113.4066
67 | 2.1015e-06 | 7.9235e-06 | 1.116e-05 | 0.92387 | 1.8617 | 0 |  | 0 | 247.8792 | 185.9301 | 0 | 10.6678 |  | 41.2132 | 0 |  |  |  | 0.0066 | 111.5356
68 | 2.1333e-06 | 7.9468e-06 | 1.1162e-05 | 0.93787 | 1.8477 | 0 |  | 0 | 247.8792 | 184.292 | 0 | 10.5876 |  | 41.2132 | 0 |  |  |  | 0.0067 | 109.5546
69 | 2.1652e-06 | 7.97e-06 | 1.1164e-05 | 0.95187 | 1.8337 | 0 |  | 0 | 247.8792 | 182.6406 | 0 | 10.5074 |  | 41.2132 | 0 |  |  |  | 0.0068 | 107.4654
70 | 2.197e-06 | 7.9932e-06 | 1.1167e-05 | 0.96587 | 1.8197 | 0 |  | 0 | 247.8792 | 180.9765 | 0 | 10.4272 |  | 41.2132 | 0 |  |  |  | 0.0069 | 105.2702
71 | 2.2289e-06 | 8.0164e-06 | 1.1169e-05 | 0.97986 | 1.8058 | 0 |  | 0 | 247.8792 | 179.3001 | 0 | 10.3469 |  | 41.2132 | 0 |  |  |  | 0.007 | 102.9711
72 | 2.2607e-06 | 8.0396e-06 | 1.1171e-05 | 0.99386 | 1.7918 | 0 |  | 0 | 247.8792 | 177.6118 | 0 | 10.2667 |  | 41.2132 | 0 |  |  |  | 0.0071 | 100.5703
73 | 2.2926e-06 | 8.0628e-06 | 1.1173e-05 | 1.0079 | 1.7778 | 0 |  | 0 | 247.8792 | 175.912 | 0 | 10.1865 |  | 41.2132 | 0 |  |  |  | 0.0072 | 98.0703
74 | 2.3244e-06 | 8.086e-06 | 1.1175e-05 | 1.0219 | 1.7638 | 0 |  | 0 | 247.8792 | 174.2011 | 0 | 10.1063 |  | 41.2132 | 0 |  |  |  | 0.0073 | 95.4736
75 | 2.3562e-06 | 8.1093e-06 | 1.1178e-05 | 1.0359 | 1.7498 | 0 |  | 0 | 247.8792 | 172.4796 | 0 | 10.0261 |  | 41.2132 | 0 |  |  |  | 0.0074 | 92.7826
76 | 2.3881e-06 | 8.1325e-06 | 1.118e-05 | 1.0499 | 1.7358 | 0 |  | 0 | 247.8792 | 170.7479 | 0 | 9.9459 |  | 41.2132 | 0 |  |  |  | 0.0075 | 90
77 | 2.4199e-06 | 8.1557e-06 | 1.1182e-05 | 1.0639 | 1.7218 | 0 |  | 0 | 247.8792 | 169.0065 | 0 | 9.8657 |  | 41.2132 | 0 |  |  |  | 0.0076 | 87.1286
78 | 2.4518e-06 | 8.1789e-06 | 1.1184e-05 | 1.0779 | 1.7078 | 0 |  | 0 | 247.8792 | 167.2557 | 0 | 9.7855 |  | 41.2132 | 0 |  |  |  | 0.0077 | 84.1713
79 | 2.4836e-06 | 8.2021e-06 | 1.1186e-05 | 1.0918 | 1.6938 | 0 |  | 0 | 247.8792 | 165.496 | 0 | 9.7053 |  | 41.2132 | 0 |  |  |  | 0.0078 | 81.1308
80 | 2.5154e-06 | 8.2253e-06 | 1.1189e-05 | 1.1058 | 1.6798 | 0 |  | 0 | 247.8792 | 163.7279 | 0 | 9.6251 |  | 41.2132 | 0 |  |  |  | 0.0079 | 78.0103
81 | 2.5473e-06 | 8.2485e-06 | 1.1191e-05 | 1.1198 | 1.6658 | 0 |  | 0 | 247.8792 | 161.9518 | 0 | 9.5449 |  | 41.2132 | 0 |  |  |  | 0.008 | 74.8128
82 | 2.5791e-06 | 8.2717e-06 | 1.1193e-05 | 1.1338 | 1.6518 | 0 |  | 0 | 247.8792 | 160.1681 | 0 | 9.4647 |  | 41.2132 | 0 |  |  |  | 0.0081 | 71.5415
83 | 2.611e-06 | 8.295e-06 | 1.1195e-05 | 1.1478 | 1.6378 | 0 |  | 0 | 247.8792 | 158.3773 | 0 | 9.3844 |  | 41.2132 | 0 |  |  |  | 0.0082 | 68.1996
84 | 2.6428e-06 | 8.3182e-06 | 1.1198e-05 | 1.1618 | 1.6238 | 0 |  | 0 | 247.8792 | 156.5797 | 0 | 9.3042 |  | 41.2132 | 0 |  |  |  | 0.0083 | 64.7904
85 | 2.6746e-06 | 8.3414e-06 | 1.12e-05 | 1.1758 | 1.6098 | 0 |  | 0 | 247.8792 | 154.776 | 0 | 9.224 |  | 41.2132 | 0 |  |  |  | 0.0084 | 61.3172
86 | 2.7065e-06 | 8.3646e-06 | 1.1202e-05 | 1.1898 | 1.5958 | 0 |  | 0 | 247.8792 | 152.9665 | 0 | 9.1438 |  | 41.2132 | 0 |  |  |  | 0.0085 | 57.7836
87 | 2.7383e-06 | 8.3878e-06 | 1.1204e-05 | 1.2038 | 1.5818 | 0 |  | 0 | 247.8792 | 151.1516 | 0 | 9.0636 |  | 41.2132 | 0 |  |  |  | 0.0086 | 54.1929
88 | 2.7702e-06 | 8.411e-06 | 1.1206e-05 | 1.2178 | 1.5678 | 0 |  | 0 | 247.8792 | 149.3319 | 0 | 8.9834 |  | 41.2132 | 0 |  |  |  | 0.0087 | 50.5487
89 | 2.802e-06 | 8.4342e-06 | 1.1209e-05 | 1.2318 | 1.5538 | 0 |  | 0 | 247.8792 | 147.5077 | 0 | 8.9032 |  | 41.2132 | 0 |  |  |  | 0.0088 | 46.8546
90 | 2.8338e-06 | 8.4575e-06 | 1.1211e-05 | 1.2458 | 1.5398 | 0 |  | 0 | 247.8792 | 145.6796 | 0 | 8.823 |  | 41.2132 | 0 |  |  |  | 0.0089 | 43.1143
91 | 2.8657e-06 | 8.4807e-06 | 1.1213e-05 | 1.2598 | 1.5258 | 0 |  | 0 | 247.8792 | 143.8479 | 0 | 8.7428 |  | 41.2132 | 0 |  |  |  | 0.009 | 39.3314
92 | 2.8975e-06 | 8.5039e-06 | 1.1215e-05 | 1.2738 | 1.5118 | 0 |  | 0 | 247.8792 | 142.0132 | 0 | 8.6626 |  | 41.2132 | 0 |  |  |  | 0.0091 | 35.5098
93 | 2.9294e-06 | 8.5271e-06 | 1.1218e-05 | 1.2878 | 1.4978 | 0 |  | 0 | 247.8792 | 140.1758 | 0 | 8.5824 |  | 41.2132 | 0 |  |  |  | 0.0092 | 31.6531
94 | 2.9612e-06 | 8.5503e-06 | 1.122e-05 | 1.3018 | 1.4838 | 0 |  | 0 | 247.8792 | 138.3363 | 0 | 8.5021 |  | 41.2132 | 0 |  |  |  | 0.0093 | 27.7651
95 | 2.9931e-06 | 8.5735e-06 | 1.1222e-05 | 1.3158 | 1.4698 | 0 |  | 0 | 247.8792 | 136.495 | 0 | 8.4219 |  | 41.2132 | 0 |  |  |  | 0.0094 | 23.8497
96 | 3.0249e-06 | 8.5967e-06 | 1.1224e-05 | 1.3298 | 1.4558 | 0 |  | 0 | 247.8792 | 134.6526 | 0 | 8.3417 |  | 41.2132 | 0 |  |  |  | 0.0095 | 19.9109
97 | 3.0567e-06 | 8.62e-06 | 1.1226e-05 | 1.3438 | 1.4418 | 0 |  | 0 | 247.8792 | 132.8093 | 0 | 8.2615 |  | 41.2132 | 0 |  |  |  | 0.0096 | 15.9523
98 | 3.0886e-06 | 8.6432e-06 | 1.1229e-05 | 1.3578 | 1.4278 | 0 |  | 0 | 247.8792 | 130.9657 | 0 | 8.1813 |  | 41.2132 | 0 |  |  |  | 0.0097 | 11.978
99 | 3.1204e-06 | 8.6664e-06 | 1.1231e-05 | 1.3718 | 1.4138 | 0 |  | 0 | 247.8792 | 129.1222 | 0 | 8.1011 |  | 41.2132 | 0 |  |  |  | 0.0098 | 7.9919
100 | 3.1523e-06 | 8.6896e-06 | 1.1233e-05 | 1.3858 | 1.3998 | 0 |  | 0 | 247.8792 | 127.2792 | 0 | 8.0209 |  | 41.2132 | 0 |  |  |  | 0.0099 | 3.9979
101 | 3.1841e-06 | 8.7128e-06 | 1.1235e-05 | 1.3998 | 1.3858 | 0 |  | 0 | 247.8792 | 125.4373 | 0 | 7.9407 |  | 41.2132 | 0 |  |  |  | 0.01 | 1.8516e-13
102 | 3.2159e-06 | 8.736e-06 | 1.1238e-05 | 1.4138 | 1.3718 | 0 |  | 0 | 247.8792 | 123.5969 | 0 | 7.8605 |  | 41.2132 | 0 |  |  |  | 0.0101 | 3.9979
103 | 3.2478e-06 | 8.7592e-06 | 1.124e-05 | 1.4278 | 1.3578 | 0 |  | 0 | 247.8792 | 121.7584 | 0 | 7.7803 |  | 41.2132 | 0 |  |  |  | 0.0102 | 7.9919
104 | 3.2796e-06 | 8.7825e-06 | 1.1242e-05 | 1.4418 | 1.3438 | 0 |  | 0 | 247.8792 | 119.9222 | 0 | 7.7001 |  | 41.2132 | 0 |  |  |  | 0.0103 | 11.978
105 | 3.3115e-06 | 8.8057e-06 | 1.1244e-05 | 1.4558 | 1.3298 | 0 |  | 0 | 247.8792 | 118.089 | 0 | 7.6198 |  | 41.2132 | 0 |  |  |  | 0.0104 | 15.9523
106 | 3.3433e-06 | 8.8289e-06 | 1.1246e-05 | 1.4698 | 1.3158 | 0 |  | 0 | 247.8792 | 116.259 | 0 | 7.5396 |  | 41.2132 | 0 |  |  |  | 0.0105 | 19.9109
107 | 3.3751e-06 | 8.8521e-06 | 1.1249e-05 | 1.4838 | 1.3018 | 0 |  | 0 | 247.8792 | 114.4327 | 0 | 7.4594 |  | 41.2132 | 0 |  |  |  | 0.0106 | 23.8497
108 | 3.407e-06 | 8.8753e-06 | 1.1251e-05 | 1.4978 | 1.2878 | 0 |  | 0 | 247.8792 | 112.6106 | 0 | 7.3792 |  | 41.2132 | 0 |  |  |  | 0.0107 | 27.7651
109 | 3.4388e-06 | 8.8985e-06 | 1.1253e-05 | 1.5118 | 1.2738 | 0 |  | 0 | 247.8792 | 110.7931 | 0 | 7.299 |  | 41.2132 | 0 |  |  |  | 0.0108 | 31.6531
110 | 3.4707e-06 | 8.9217e-06 | 1.1255e-05 | 1.5258 | 1.2598 | 0 |  | 0 | 247.8792 | 108.9808 | 0 | 7.2188 |  | 41.2132 | 0 |  |  |  | 0.0109 | 35.5098
111 | 3.5025e-06 | 8.945e-06 | 1.1258e-05 | 1.5398 | 1.2458 | 0 |  | 0 | 247.8792 | 107.1739 | 0 | 7.1386 |  | 41.2132 | 0 |  |  |  | 0.011 | 39.3314
112 | 3.5343e-06 | 8.9682e-06 | 1.126e-05 | 1.5538 | 1.2318 | 0 |  | 0 | 247.8792 | 105.373 | 0 | 7.0584 |  | 41.2132 | 0 |  |  |  | 0.0111 | 43.1143
113 | 3.5662e-06 | 8.9914e-06 | 1.1262e-05 | 1.5678 | 1.2178 | 0 |  | 0 | 247.8792 | 103.5785 | 0 | 6.9782 |  | 41.2132 | 0 |  |  |  | 0.0112 | 46.8546
114 | 3.598e-06 | 9.0146e-06 | 1.1264e-05 | 1.5818 | 1.2038 | 0 |  | 0 | 247.8792 | 101.7909 | 0 | 6.898 |  | 41.2132 | 0 |  |  |  | 0.0113 | 50.5487
115 | 3.6299e-06 | 9.0378e-06 | 1.1266e-05 | 1.5958 | 1.1898 | 0 |  | 0 | 247.8792 | 100.0105 | 0 | 6.8178 |  | 41.2132 | 0 |  |  |  | 0.0114 | 54.1929
116 | 3.6617e-06 | 9.061e-06 | 1.1269e-05 | 1.6098 | 1.1758 | 0 |  | 0 | 247.8792 | 98.2379 | 0 | 6.7375 |  | 41.2132 | 0 |  |  |  | 0.0115 | 57.7836
117 | 3.6936e-06 | 9.0842e-06 | 1.1271e-05 | 1.6238 | 1.1618 | 0 |  | 0 | 247.8792 | 96.4734 | 0 | 6.6573 |  | 41.2132 | 0 |  |  |  | 0.0116 | 61.3172
118 | 3.7254e-06 | 9.1075e-06 | 1.1273e-05 | 1.6378 | 1.1478 | 0 |  | 0 | 247.8792 | 94.7175 | 0 | 6.5771 |  | 41.2132 | 0 |  |  |  | 0.0117 | 64.7904
119 | 3.7572e-06 | 9.1307e-06 | 1.1275e-05 | 1.6518 | 1.1338 | 0 |  | 0 | 247.8792 | 92.9706 | 0 | 6.4969 |  | 41.2132 | 0 |  |  |  | 0.0118 | 68.1996
120 | 3.7891e-06 | 9.1539e-06 | 1.1278e-05 | 1.6658 | 1.1198 | 0 |  | 0 | 247.8792 | 91.2331 | 0 | 6.4167 |  | 41.2132 | 0 |  |  |  | 0.0119 | 71.5415
121 | 3.8209e-06 | 9.1771e-06 | 1.128e-05 | 1.6798 | 1.1058 | 0 |  | 0 | 247.8792 | 89.5055 | 0 | 6.3365 |  | 41.2132 | 0 |  |  |  | 0.012 | 74.8128
122 | 3.8528e-06 | 9.2003e-06 | 1.1282e-05 | 1.6938 | 1.0918 | 0 |  | 0 | 247.8792 | 87.7882 | 0 | 6.2563 |  | 41.2132 | 0 |  |  |  | 0.0121 | 78.0103
123 | 3.8846e-06 | 9.2235e-06 | 1.1284e-05 | 1.7078 | 1.0779 | 0 |  | 0 | 247.8792 | 86.0816 | 0 | 6.1761 |  | 41.2132 | 0 |  |  |  | 0.0122 | 81.1308
124 | 3.9164e-06 | 9.2467e-06 | 1.1286e-05 | 1.7218 | 1.0639 | 0 |  | 0 | 247.8792 | 84.386 | 0 | 6.0959 |  | 41.2132 | 0 |  |  |  | 0.0123 | 84.1713
125 | 3.9483e-06 | 9.27e-06 | 1.1289e-05 | 1.7358 | 1.0499 | 0 |  | 0 | 247.8792 | 82.702 | 0 | 6.0157 |  | 41.2132 | 0 |  |  |  | 0.0124 | 87.1286
126 | 3.9801e-06 | 9.2932e-06 | 1.1291e-05 | 1.7498 | 1.0359 | 0 |  | 0 | 247.8792 | 81.03 | 0 | 5.9355 |  | 41.2132 | 0 |  |  |  | 0.0125 | 90
127 | 4.012e-06 | 9.3164e-06 | 1.1293e-05 | 1.7638 | 1.0219 | 0 |  | 0 | 247.8792 | 79.3703 | 0 | 5.8553 |  | 41.2132 | 0 |  |  |  | 0.0126 | 92.7826
128 | 4.0438e-06 | 9.3396e-06 | 1.1295e-05 | 1.7778 | 1.0079 | 0 |  | 0 | 247.8792 | 77.7233 | 0 | 5.775 |  | 41.2132 | 0 |  |  |  | 0.0127 | 95.4736
129 | 4.0756e-06 | 9.3628e-06 | 1.1298e-05 | 1.7918 | 0.99386 | 0 |  | 0 | 247.8792 | 76.0894 | 0 | 5.6948 |  | 41.2132 | 0 |  |  |  | 0.0128 | 98.0703
130 | 4.1075e-06 | 9.386e-06 | 1.13e-05 | 1.8058 | 0.97986 | 0 |  | 0 | 247.8792 | 74.4692 | 0 | 5.6146 |  | 41.2132 | 0 |  |  |  | 0.0129 | 100.5703
131 | 4.1393e-06 | 9.4092e-06 | 1.1302e-05 | 1.8197 | 0.96587 | 0 |  | 0 | 247.8792 | 72.8628 | 0 | 5.5344 |  | 41.2132 | 0 |  |  |  | 0.013 | 102.9711
132 | 4.1712e-06 | 9.4325e-06 | 1.1304e-05 | 1.8337 | 0.95187 | 0 |  | 0 | 247.8792 | 71.2707 | 0 | 5.4542 |  | 41.2132 | 0 |  |  |  | 0.0131 | 105.2702
133 | 4.203e-06 | 9.4557e-06 | 1.1306e-05 | 1.8477 | 0.93787 | 0 |  | 0 | 247.8792 | 69.6934 | 0 | 5.374 |  | 41.2132 | 0 |  |  |  | 0.0132 | 107.4654
134 | 4.2349e-06 | 9.4789e-06 | 1.1309e-05 | 1.8617 | 0.92387 | 0 |  | 0 | 247.8792 | 68.1311 | 0 | 5.2938 |  | 41.2132 | 0 |  |  |  | 0.0133 | 109.5546
135 | 4.2667e-06 | 9.5021e-06 | 1.1311e-05 | 1.8757 | 0.90987 | 0 |  | 0 | 247.8792 | 66.5843 | 0 | 5.2136 |  | 41.2132 | 0 |  |  |  | 0.0134 | 111.5356
136 | 4.2985e-06 | 9.5253e-06 | 1.1313e-05 | 1.8897 | 0.89588 | 0 |  | 0 | 247.8792 | 65.0534 | 0 | 5.1334 |  | 41.2132 | 0 |  |  |  | 0.0135 | 113.4066
137 | 4.3304e-06 | 9.5485e-06 | 1.1315e-05 | 1.9037 | 0.88188 | 0 |  | 0 | 247.8792 | 63.5386 | 0 | 5.0532 |  | 41.2132 | 0 |  |  |  | 0.0136 | 115.1657
138 | 4.3622e-06 | 9.5717e-06 | 1.1318e-05 | 1.9177 | 0.86788 | 0 |  | 0 | 247.8792 | 62.0404 | 0 | 4.973 |  | 41.2132 | 0 |  |  |  | 0.0137 | 116.8111
139 | 4.3941e-06 | 9.5949e-06 | 1.132e-05 | 1.9317 | 0.85388 | 0 |  | 0 | 247.8792 | 60.5592 | 0 | 4.8927 |  | 41.2132 | 0 |  |  |  | 0.0138 | 118.3412
140 | 4.4259e-06 | 9.6182e-06 | 1.1322e-05 | 1.9457 | 0.83988 | 0 |  | 0 | 247.8792 | 59.0952 | 0 | 4.8125 |  | 41.2132 | 0 |  |  |  | 0.0139 | 119.7546
141 | 4.4577e-06 | 9.6414e-06 | 1.1324e-05 | 1.9597 | 0.82589 | 0 |  | 0 | 247.8792 | 57.6488 | 0 | 4.7323 |  | 41.2132 | 0 |  |  |  | 0.014 | 121.0497
142 | 4.4896e-06 | 9.6646e-06 | 1.1326e-05 | 1.9737 | 0.81189 | 0 |  | 0 | 247.8792 | 56.2205 | 0 | 4.6521 |  | 41.2132 | 0 |  |  |  | 0.0141 | 122.2254
143 | 4.5214e-06 | 9.6878e-06 | 1.1329e-05 | 1.9877 | 0.79789 | 0 |  | 0 | 247.8792 | 54.8105 | 0 | 4.5719 |  | 41.2132 | 0 |  |  |  | 0.0142 | 123.2805
144 | 4.5533e-06 | 9.711e-06 | 1.1331e-05 | 2.0017 | 0.78389 | 0 |  | 0 | 247.8792 | 53.4191 | 0 | 4.4917 |  | 41.2132 | 0 |  |  |  | 0.0143 | 124.2139
145 | 4.5851e-06 | 9.7342e-06 | 1.1333e-05 | 2.0157 | 0.76989 | 0 |  | 0 | 247.8792 | 52.0467 | 0 | 4.4115 |  | 41.2132 | 0 |  |  |  | 0.0144 | 125.0248
146 | 4.6169e-06 | 9.7574e-06 | 1.1335e-05 | 2.0297 | 0.7559 | 0 |  | 0 | 247.8792 | 50.6937 | 0 | 4.3313 |  | 41.2132 | 0 |  |  |  | 0.0145 | 125.7122
147 | 4.6488e-06 | 9.7807e-06 | 1.1338e-05 | 2.0437 | 0.7419 | 0 |  | 0 | 247.8792 | 49.3603 | 0 | 4.2511 |  | 41.2132 | 0 |  |  |  | 0.0146 | 126.2756
148 | 4.6806e-06 | 9.8039e-06 | 1.134e-05 | 2.0577 | 0.7279 | 0 |  | 0 | 247.8792 | 48.0469 | 0 | 4.1709 |  | 41.2132 | 0 |  |  |  | 0.0147 | 126.7144
149 | 4.7125e-06 | 9.8271e-06 | 1.1342e-05 | 2.0717 | 0.7139 | 0 |  | 0 | 247.8792 | 46.7537 | 0 | 4.0907 |  | 41.2132 | 0 |  |  |  | 0.0148 | 127.0281
150 | 4.7443e-06 | 9.8503e-06 | 1.1344e-05 | 2.0857 | 0.6999 | 0 |  | 0 | 247.8792 | 45.4811 | 0 | 4.0104 |  | 41.2132 | 0 |  |  |  | 0.0149 | 127.2164
151 | 4.7761e-06 | 9.8735e-06 | 1.1346e-05 | 2.0997 | 0.68591 | 0 |  | 0 | 247.8792 | 44.2295 | 0 | 3.9302 |  | 41.2132 | 0 |  |  |  | 0.015 | 127.2792
152 | 4.808e-06 | 9.8967e-06 | 1.1349e-05 | 2.1137 | 0.67191 | 0 |  | 0 | 247.8792 | 42.999 | 0 | 3.85 |  | 41.2132 | 0 |  |  |  | 0.0151 | 127.2164
153 | 4.8398e-06 | 9.9199e-06 | 1.1351e-05 | 2.1277 | 0.65791 | 0 |  | 0 | 247.8792 | 41.79 | 0 | 3.7698 |  | 41.2132 | 0 |  |  |  | 0.0152 | 127.0281
154 | 4.8717e-06 | 9.9432e-06 | 1.1353e-05 | 2.1417 | 0.64391 | 0 |  | 0 | 247.8792 | 40.6027 | 0 | 3.6896 |  | 41.2132 | 0 |  |  |  | 0.0153 | 126.7144
155 | 4.9035e-06 | 9.9664e-06 | 1.1355e-05 | 2.1557 | 0.62991 | 0 |  | 0 | 247.8792 | 39.4375 | 0 | 3.6094 |  | 41.2132 | 0 |  |  |  | 0.0154 | 126.2756
156 | 4.9354e-06 | 9.9896e-06 | 1.1358e-05 | 2.1697 | 0.61591 | 0 |  | 0 | 247.8792 | 38.2947 | 0 | 3.5292 |  | 41.2132 | 0 |  |  |  | 0.0155 | 125.7122
157 | 4.9672e-06 | 1.0013e-05 | 1.136e-05 | 2.1837 | 0.60192 | 0 |  | 0 | 247.8792 | 37.1744 | 0 | 3.449 |  | 41.2132 | 0 |  |  |  | 0.0156 | 125.0248
158 | 4.999e-06 | 1.0036e-05 | 1.1362e-05 | 2.1977 | 0.58792 | 0 |  | 0 | 247.8792 | 36.077 | 0 | 3.3688 |  | 41.2132 | 0 |  |  |  | 0.0157 | 124.2139
159 | 5.0309e-06 | 1.0059e-05 | 1.1364e-05 | 2.2117 | 0.57392 | 0 |  | 0 | 247.8792 | 35.0026 | 0 | 3.2886 |  | 41.2132 | 0 |  |  |  | 0.0158 | 123.2805
160 | 5.0627e-06 | 1.0082e-05 | 1.1366e-05 | 2.2257 | 0.55992 | 0 |  | 0 | 247.8792 | 33.9517 | 0 | 3.2084 |  | 41.2132 | 0 |  |  |  | 0.0159 | 122.2254
161 | 5.0946e-06 | 1.0106e-05 | 1.1369e-05 | 2.2397 | 0.54592 | 0 |  | 0 | 247.8792 | 32.9244 | 0 | 3.1281 |  | 41.2132 | 0 |  |  |  | 0.016 | 121.0497
162 | 5.1264e-06 | 1.0129e-05 | 1.1371e-05 | 2.2537 | 0.53193 | 0 |  | 0 | 247.8792 | 31.9209 | 0 | 3.0479 |  | 41.2132 | 0 |  |  |  | 0.0161 | 119.7546
163 | 5.1582e-06 | 1.0152e-05 | 1.1373e-05 | 2.2677 | 0.51793 | 0 |  | 0 | 247.8792 | 30.9415 | 0 | 2.9677 |  | 41.2132 | 0 |  |  |  | 0.0162 | 118.3412
164 | 5.1901e-06 | 1.0175e-05 | 1.1375e-05 | 2.2817 | 0.50393 | 0 |  | 0 | 247.8792 | 29.9864 | 0 | 2.8875 |  | 41.2132 | 0 |  |  |  | 0.0163 | 116.8111
165 | 5.2219e-06 | 1.0199e-05 | 1.1378e-05 | 2.2957 | 0.48993 | 0 |  | 0 | 247.8792 | 29.0558 | 0 | 2.8073 |  | 41.2132 | 0 |  |  |  | 0.0164 | 115.1657
166 | 5.2538e-06 | 1.0222e-05 | 1.138e-05 | 2.3097 | 0.47593 | 0 |  | 0 | 247.8792 | 28.15 | 0 | 2.7271 |  | 41.2132 | 0 |  |  |  | 0.0165 | 113.4066
167 | 5.2856e-06 | 1.0245e-05 | 1.1382e-05 | 2.3237 | 0.46194 | 0 |  | 0 | 247.8792 | 27.2692 | 0 | 2.6469 |  | 41.2132 | 0 |  |  |  | 0.0166 | 111.5356
168 | 5.3174e-06 | 1.0268e-05 | 1.1384e-05 | 2.3377 | 0.44794 | 0 |  | 0 | 247.8792 | 26.4135 | 0 | 2.5667 |  | 41.2132 | 0 |  |  |  | 0.0167 | 109.5546
169 | 5.3493e-06 | 1.0291e-05 | 1.1386e-05 | 2.3517 | 0.43394 | 0 |  | 0 | 247.8792 | 25.5832 | 0 | 2.4865 |  | 41.2132 | 0 |  |  |  | 0.0168 | 107.4654
170 | 5.3811e-06 | 1.0315e-05 | 1.1389e-05 | 2.3657 | 0.41994 | 0 |  | 0 | 247.8792 | 24.7785 | 0 | 2.4063 |  | 41.2132 | 0 |  |  |  | 0.0169 | 105.2702
171 | 5.413e-06 | 1.0338e-05 | 1.1391e-05 | 2.3797 | 0.40594 | 0 |  | 0 | 247.8792 | 23.9995 | 0 | 2.3261 |  | 41.2132 | 0 |  |  |  | 0.017 | 102.9711
172 | 5.4448e-06 | 1.0361e-05 | 1.1393e-05 | 2.3937 | 0.39195 | 0 |  | 0 | 247.8792 | 23.2464 | 0 | 2.2458 |  | 41.2132 | 0 |  |  |  | 0.0171 | 100.5703
173 | 5.4767e-06 | 1.0384e-05 | 1.1395e-05 | 2.4077 | 0.37795 | 0 |  | 0 | 247.8792 | 22.5193 | 0 | 2.1656 |  | 41.2132 | 0 |  |  |  | 0.0172 | 98.0703
174 | 5.5085e-06 | 1.0407e-05 | 1.1398e-05 | 2.4217 | 0.36395 | 0 |  | 0 | 247.8792 | 21.8186 | 0 | 2.0854 |  | 41.2132 | 0 |  |  |  | 0.0173 | 95.4736
175 | 5.5403e-06 | 1.0431e-05 | 1.14e-05 | 2.4357 | 0.34995 | 0 |  | 0 | 247.8792 | 21.1442 | 0 | 2.0052 |  | 41.2132 | 0 |  |  |  | 0.0174 | 92.7826
176 | 5.5722e-06 | 1.0454e-05 | 1.1402e-05 | 2.4497 | 0.33595 | 0 |  | 0 | 247.8792 | 20.4965 | 0 | 1.925 |  | 41.2132 | 0 |  |  |  | 0.0175 | 90
177 | 5.604e-06 | 1.0477e-05 | 1.1404e-05 | 2.4637 | 0.32196 | 0 |  | 0 | 247.8792 | 19.8754 | 0 | 1.8448 |  | 41.2132 | 0 |  |  |  | 0.0176 | 87.1286
178 | 5.6359e-06 | 1.05e-05 | 1.1406e-05 | 2.4777 | 0.30796 | 0 |  | 0 | 247.8792 | 19.2812 | 0 | 1.7646 |  | 41.2132 | 0 |  |  |  | 0.0177 | 84.1713
179 | 5.6677e-06 | 1.0524e-05 | 1.1409e-05 | 2.4917 | 0.29396 | 0 |  | 0 | 247.8792 | 18.7139 | 0 | 1.6844 |  | 41.2132 | 0 |  |  |  | 0.0178 | 81.1308
180 | 5.6995e-06 | 1.0547e-05 | 1.1411e-05 | 2.5057 | 0.27996 | 0 |  | 0 | 247.8792 | 18.1737 | 0 | 1.6042 |  | 41.2132 | 0 |  |  |  | 0.0179 | 78.0103
181 | 5.7314e-06 | 1.057e-05 | 1.1413e-05 | 2.5197 | 0.26596 | 0 |  | 0 | 247.8792 | 17.6608 | 0 | 1.524 |  | 41.2132 | 0 |  |  |  | 0.018 | 74.8128
182 | 5.7632e-06 | 1.0593e-05 | 1.1415e-05 | 2.5336 | 0.25197 | 0 |  | 0 | 247.8792 | 17.1752 | 0 | 1.4438 |  | 41.2132 | 0 |  |  |  | 0.0181 | 71.5415
183 | 5.7951e-06 | 1.0616e-05 | 1.1418e-05 | 2.5476 | 0.23797 | 0 |  | 0 | 247.8792 | 16.7171 | 0 | 1.3636 |  | 41.2132 | 0 |  |  |  | 0.0182 | 68.1996
184 | 5.8269e-06 | 1.064e-05 | 1.142e-05 | 2.5616 | 0.22397 | 0 |  | 0 | 247.8792 | 16.2864 | 0 | 1.2833 |  | 41.2132 | 0 |  |  |  | 0.0183 | 64.7904
185 | 5.8587e-06 | 1.0663e-05 | 1.1422e-05 | 2.5756 | 0.20997 | 0 |  | 0 | 247.8792 | 15.8834 | 0 | 1.2031 |  | 41.2132 | 0 |  |  |  | 0.0184 | 61.3172
186 | 5.8906e-06 | 1.0686e-05 | 1.1424e-05 | 2.5896 | 0.19597 | 0 |  | 0 | 247.8792 | 15.5081 | 0 | 1.1229 |  | 41.2132 | 0 |  |  |  | 0.0185 | 57.7836
187 | 5.9224e-06 | 1.0709e-05 | 1.1426e-05 | 2.6036 | 0.18197 | 0 |  | 0 | 247.8792 | 15.1606 | 0 | 1.0427 |  | 41.2132 | 0 |  |  |  | 0.0186 | 54.1929
188 | 5.9543e-06 | 1.0732e-05 | 1.1429e-05 | 2.6176 | 0.16798 | 0 |  | 0 | 247.8792 | 14.841 | 0 | 0.96251 |  | 41.2132 | 0 |  |  |  | 0.0187 | 50.5487
189 | 5.9861e-06 | 1.0756e-05 | 1.1431e-05 | 2.6316 | 0.15398 | 0 |  | 0 | 247.8792 | 14.5493 | 0 | 0.8823 |  | 41.2132 | 0 |  |  |  | 0.0188 | 46.8546
190 | 6.0179e-06 | 1.0779e-05 | 1.1433e-05 | 2.6456 | 0.13998 | 0 |  | 0 | 247.8792 | 14.2855 | 0 | 0.80209 |  | 41.2132 | 0 |  |  |  | 0.0189 | 43.1143
191 | 6.0498e-06 | 1.0802e-05 | 1.1435e-05 | 2.6596 | 0.12598 | 0 |  | 0 | 247.8792 | 14.0498 | 0 | 0.72188 |  | 41.2132 | 0 |  |  |  | 0.019 | 39.3314
192 | 6.0816e-06 | 1.0825e-05 | 1.1438e-05 | 2.6736 | 0.11198 | 0 |  | 0 | 247.8792 | 13.8422 | 0 | 0.64167 |  | 41.2132 | 0 |  |  |  | 0.0191 | 35.5098
193 | 6.1135e-06 | 1.0849e-05 | 1.144e-05 | 2.6876 | 0.097986 | 0 |  | 0 | 247.8792 | 13.6626 | 0 | 0.56146 |  | 41.2132 | 0 |  |  |  | 0.0192 | 31.6531
194 | 6.1453e-06 | 1.0872e-05 | 1.1442e-05 | 2.7016 | 0.083988 | 0 |  | 0 | 247.8792 | 13.5112 | 0 | 0.48125 |  | 41.2132 | 0 |  |  |  | 0.0193 | 27.7651
195 | 6.1772e-06 | 1.0895e-05 | 1.1444e-05 | 2.7156 | 0.06999 | 0 |  | 0 | 247.8792 | 13.388 | 0 | 0.40104 |  | 41.2132 | 0 |  |  |  | 0.0194 | 23.8497
196 | 6.209e-06 | 1.0918e-05 | 1.1446e-05 | 2.7296 | 0.055992 | 0 |  | 0 | 247.8792 | 13.2929 | 0 | 0.32084 |  | 41.2132 | 0 |  |  |  | 0.0195 | 19.9109
197 | 6.2408e-06 | 1.0941e-05 | 1.1449e-05 | 2.7436 | 0.041994 | 0 |  | 0 | 247.8792 | 13.226 | 0 | 0.24063 |  | 41.2132 | 0 |  |  |  | 0.0196 | 15.9523
198 | 6.2727e-06 | 1.0965e-05 | 1.1451e-05 | 2.7576 | 0.027996 | 0 |  | 0 | 247.8792 | 13.1872 | 0 | 0.16042 |  | 41.2132 | 0 |  |  |  | 0.0197 | 11.978
199 | 6.3045e-06 | 1.0988e-05 | 1.1453e-05 | 2.7716 | 0.013998 | 0 |  | 0 | 247.8792 | 13.1767 | 0 | 0.080209 |  | 41.2132 | 0 |  |  |  | 0.0198 | 7.9919
200 | 6.3364e-06 | 1.1011e-05 | 1.1455e-05 | 2.7856 | 5.0626e-14 | 0 |  | 0 | 247.8792 | 0 | 0 | 2.9009e-13 |  | 41.2132 | 0 |  |  |  | 0.0199 | 3.9979
201 | 6.3682e-06 |  |  | 2.7996 |  |  |  | 0 |  |  | 0 |  |  | 41.2132 |  |  |  |  | 0.02 | 2.6313e-12

## Other Calculations (hidden)
Lp | ton(Lp) | tdemag(ton) | Tsw(ton) | fsw(Lp) in kHz | Pout | ton(Pout) | tdemag(Pout) | fsw(Pout) in kHz | Vbulk_min_initial | 89.0955 | fsw_min_desired | 150000 | Vout | 20 | Lp = 200uH | t1 | 0.0024274 | Device | Nvalley select | Input type | Vbulk, max
8e-05 | 2.683e-06 | 1.9561e-06 | 5.0833e-06 | 196.7216 | 6.5 | 8.0702e-07 | 5.8837e-07 | 543.5745 | t_discharge | 0.0074682 | T_sw_desired | 6.6667e-06 | D | 0.55592 | Pout = 65W, Vin = 90Vrms | t2 | 0.012427 | LMG36x2 (120mΩ) | 1 | AC | 127.2792
8.5e-05 | 2.8371e-06 | 2.0684e-06 | 5.3499e-06 | 186.9208 | 13 | 1.4423e-06 | 1.0516e-06 | 340.3462 |  |  | t_res_initial | 4.4429e-07 | CCM Vout(D) | 18.2445 |  |  |  | LMG36x4 (170mΩ) | 2 | DC
9e-05 | 2.9912e-06 | 2.1807e-06 | 5.6162e-06 | 178.0561 | 19.5 | 2.0649e-06 | 1.5054e-06 | 249.0913 | Cin | 0.00012369 | ton | 3.5987e-06 |  |  | Vin = 90Vrms |  |  | LMG36x6 (270mΩ) | 3
9.5e-05 | 3.1451e-06 | 2.293e-06 | 5.8824e-06 | 169.9988 | 26 | 2.683e-06 | 1.9561e-06 | 196.7216 |  |  | Lp1 | 0.00010975 | [6 empty] | 4
0.0001 | 3.299e-06 | 2.4052e-06 | 6.1484e-06 | 162.6427 | 32.5 | 3.299e-06 | 2.4052e-06 | 162.6427 |  |  | t_res_initial2 | 3.2911e-07 | Lp | 0.0002 |  |  |  |  | 5
0.000105 | 3.4528e-06 | 2.5173e-06 | 6.4144e-06 | 155.8998 | 39 | 3.9138e-06 | 2.8534e-06 | 138.666 | Iterate 1 |  | ton2 | 3.6653e-06 | Cd | 1e-10 |  |  |  |  | 6
0.00011 | 3.6065e-06 | 2.6294e-06 | 6.6802e-06 | 149.6961 | 45.5 | 4.528e-06 | 3.3012e-06 | 120.8681 | Vbulk min new | 87.6565 | Lp2 | 0.00011385
0.000115 | 3.7602e-06 | 2.7414e-06 | 6.9459e-06 | 143.9692 | 52 | 5.1417e-06 | 3.7486e-06 | 107.1284 | t_discharge | 0.0074182 | t_res_initial3 | 3.352e-07
0.00012 | 3.9138e-06 | 2.8534e-06 | 7.2116e-06 | 138.666 | 58.5 | 5.7551e-06 | 4.1958e-06 | 96.1988 | Cin | 0.0001192 | ton3 | 3.6618e-06
0.000125 | 4.0674e-06 | 2.9654e-06 | 7.4771e-06 | 133.7409 | 65 | 6.3682e-06 | 4.6428e-06 | 87.2959 | Iterate 2 |  | Lp3 | 0.00011363
0.00013 | 4.221e-06 | 3.0774e-06 | 7.7426e-06 | 129.1548 |  |  |  |  | Vbulk min new | 87.9812 | t_res_initial4 | 3.3488e-07
0.000135 | 4.3745e-06 | 3.1893e-06 | 8.0081e-06 | 124.8737 |  |  |  |  | t_discharge | 0.0074294 | ton4 | 3.662e-06
0.00014 | 4.528e-06 | 3.3012e-06 | 8.2735e-06 | 120.8681 |  |  |  |  | Cin | 0.00012018 | Lp4 | 0.00011364
0.000145 | 4.6815e-06 | 3.4131e-06 | 8.5388e-06 | 117.1122 |  |  |  |  | Iterate 3 |  | t_res_initial5 | 3.349e-07
0.00015 | 4.8349e-06 | 3.5249e-06 | 8.8041e-06 | 113.5832 |  |  |  |  | Vbulk min new | 87.9085 | ton5 | 3.662e-06
0.000155 | 4.9883e-06 | 3.6368e-06 | 9.0694e-06 | 110.2612 |  |  |  |  | t_discharge | 0.0074269 | Lp5 | 0.00011364
0.00016 | 5.1417e-06 | 3.7486e-06 | 9.3346e-06 | 107.1284 |  |  |  |  | Cin | 0.00011996
0.000165 | 5.2951e-06 | 3.8604e-06 | 9.5998e-06 | 104.1691 |  |  |  |  | Iterate 4
0.00017 | 5.4484e-06 | 3.9722e-06 | 9.8649e-06 | 101.3693 |  |  |  |  | Vbulk min new | 87.9248
0.000175 | 5.6017e-06 | 4.084e-06 | 1.013e-05 | 98.7162 |  |  |  |  | t_discharge | 0.0074274
0.00018 | 5.7551e-06 | 4.1958e-06 | 1.0395e-05 | 96.1988 |  |  |  |  | Cin | 0.00012001
0.000185 | 5.9084e-06 | 4.3076e-06 | 1.066e-05 | 93.8068
0.00019 | 6.0617e-06 | 4.4193e-06 | 1.0925e-05 | 91.531
0.000195 | 6.2149e-06 | 4.5311e-06 | 1.119e-05 | 89.3632
0.0002 | 6.3682e-06 | 4.6428e-06 | 1.1455e-05 | 87.2959
0.000205 | 6.5215e-06 | 4.7545e-06 | 1.172e-05 | 85.3222
0.00021 | 6.6747e-06 | 4.8663e-06 | 1.1985e-05 | 83.4359
0.000215 | 6.8279e-06 | 4.978e-06 | 1.225e-05 | 81.6313
0.00022 | 6.9812e-06 | 5.0897e-06 | 1.2515e-05 | 79.9032
0.000225 | 7.1344e-06 | 5.2014e-06 | 1.278e-05 | 78.2468
0.00023 | 7.2876e-06 | 5.3131e-06 | 1.3045e-05 | 76.6578
0.000235 | 7.4408e-06 | 5.4248e-06 | 1.331e-05 | 75.1321
0.00024 | 7.594e-06 | 5.5365e-06 | 1.3575e-05 | 73.6661
0.000245 | 7.7472e-06 | 5.6482e-06 | 1.384e-05 | 72.2562
0.00025 | 7.9004e-06 | 5.7599e-06 | 1.4105e-05 | 70.8993