## USER INPUT
Load type | MOSFET / IGBT |  | Select load type
TA | 25 | °C | Range: -40 to 150
VDDP | 5 | V | Select primary side supply voltage
IAUX | 0 | mA | Auxiliary current from VDDM supply, Max = 5 mA
Use below for driving MOSFETs, IGBTs:
QTOTAL | 50 | nC | Total gate charge of transistor(s)
Mode | Solve |  | Select "Solve" to solve for CDIVx Select "Input" to input CDIVx
SOLVE
n | 3 |  | CDIV2/CDIV1, Recommend n≥3
VDDHdroop | 0.5 | V | Enter desired droop switching CLOAD. Recommend ≤ 0.5V
CDIV1 | 129.4118 | nF | Computed capacitance between VDDH and VDDM
CDIV2 | 388.2353 | nF | Computed capacitance between VDDM and VSSS
CTOTAL | 97.0588 | nF | Computer equivalent capacitance of series CDIV1 and CDIV2
CLOAD | 2.9412 | nF | Computed equivalent load capacitance
VDDMdroop | 0.125 | V | Computed VDDM voltage droop switching CLOAD
fEN_MAX | 51.5506 | kHz | Computed maximum EN switching frequency
INPUT
CDIV1 | 1000 | nF | Capacitance between VDDH and VDDM
CDIV2 | 3300 | nF | Capacitance between VDDM and VSSS
n | 3.3 |  | CDIV2/CDIV1, Min: 3
CLOAD | 2.9412 | nF | Computed equivalent load capacitance | 1.3
CTOTAL | 767.4419 | nF | Series combination of CDIV1 and CDIV2
VDDHdroop | 0.064903 | V | Computed VDDH droop switching CLOAD, Recommend ≤ 0.5
VDDMdroop | 0.11628 | V | Computed VDDM droop switching CLOAD
fEN_MAX | 51.5506 | kHz | Computed maximum EN switching frequency
Use below for driving SCRs, TRIACs:
VGT | 1.2 | V | Triggering gate voltage
RLIMIT | 250 | Ω | Gate current limiting resistance
IGT | 80 | mA | Trigger gate current
tGT | 3 | µs | SCR/TRIAC turn-on time
n | 3 |  | CDIV2/CDIV1, Min: 3
VDDHdroop | 1 | V | Desired VDDH droop switching CLOAD. Recommend ≤ 1V
tEN | 15 | µs | EN high time
tEN_MIN | 6.5 | µs | Required minimum high time
IGT_MAX | 41.2 | mA | Computed start trigger current
IGT_MIN | 37.2 | mA | Computed end trigger current
IGT_AVG | 39.2 | mA | Computed average trigger current
QLOSS | 588 | nC | Computed total charge required
QREPLENISH | 38.6629 | nC | Computer charge replenished
QREQUIRED | 549.3371 | nC | Computer net charge required
CDIV1_CALC | 732.4494 | nF | Computed minimum VDDH to VDDM capacitance
CDIV2_CALC | 2197.3482 | nF | Computed minimum VDDM to VSSS capacitance
CTOTAL | 549.3371 | nF | Series combination of CDIV1 and CDIV2
VDDMdroop | 0.25 | V | Computed VDDM droop switching CLOAD
fEN_MAX | 51.5506 | kHz | Computed maximum EN switching frequency
SCR
TRIAC
MOSFET
IGBT
TPSI31xx Device Calculator
© Copyright 2024 Texas Instruments Incorporated. All rights reserved.

## POWER TRANSFER
Level | IVDDP, mA | PIN, mW | POUT, mW | IOUT, mA | tSTART, µs | tRECOVER, µs | fEN_MAX, kHz | fSW_MAX, kHz | IAUX_MAX, mA
Min | 5.8769 | 29.3845 | 4.7346 | 0.27851 | 4948.6757 | 174.2491 | 5.7389 | 5.7389 | 0.94692
Mid | N/A | N/A | 20.1925 | 1.1878 | 1160.3318 | 40.8568 | 24.4758 | 24.4758 | 4.0385
Max | 35.272 | 176.36 | 43.818 | 2.5775 | 534.7118 | 18.8279 | 53.1127 | 53.1127 | 8.7636
POUT, mW
Temp, °C | Min | Mid | Max
-40 | 1.303 | 19.07 | 49.981
25 | 5.358 | 20.705 | 43.841
85 | 4.668 | 18.264 | 42.207
105 | 4.423 | 17.422 | 40.907
150 | 3.032 | 14.571 | 32.999
POUT Interpolation
TREND | COEFF-3 | COEFF-2 | COEFF-1 | COEFF-0
MAX | -8e-06 | 0.0011 | -0.0687 | 44.973
MID | 0 | -0.0003 | 0.0096 | 20.14
MIN | 0 | -0.0003 | 0.044 | 3.8221
VDDH | 17 | V
VDDH_UV_R | 14.2 | V
VDDH_UV_F | 11.5 | V
VDDM | 5 | V
VDDM_UV_R | 3.9 | V
VDDM_UV_F | 3.7 | V |  |  |  | Temp, °C | VDDP, V | Level | IVDDP, mA |  | 4.5 V |  | 5.0 V |  | 5.5 V |  |  | IVDDP Interpolation
[6 empty] | -40 | 4.5 | Min | 5.549 | Temp, °C | Min (4.5-V) | Max (4.5-V) | Min (5.0-V) | Max (5.0-V) | Min (5.5-V) | Max (5.5-V) |  | 4.5 V |  |  |  |  | 5.0 V |  |  |  |  | 5.5 V
QDIV | 3300 | [6 empty] | Mid |  | -40 | 5.549 | 35.437 | 5.899 | 32.991 | 6.257 | 30.631 |  | COEFF-3 | COEFF-2 | COEFF-1 | COEFF-0 | IVDDP | COEFF-3 | COEFF-2 | COEFF-1 | COEFF-0 | IVDDP | COEFF-3 | COEFF-2 | COEFF-1 | COEFF-0 | IVDDP
QG | 2.9412 | [6 empty] | Max | 35.437 | 25 | 5.426 | 39.67 | 5.84 | 34.498 | 6.242 | 34.531 | Min | 0 | 0 | 0.0003 | 5.4882 | N/A | 0 | 0 | 0.0004 | 5.8669 | 5.8769 | 0 | 0 | 0.0009 | 6.2493 | N/A
USER_VDDP | 5 | [5 empty] | 5 | Min | 5.899 | 85 | 5.454 | 42.287 | 5.851 | 39.834 | 6.277 | 36.799 | Max | -8e-06 | 0.0005 | 0.0789 | 37.343 | N/A | 0 | 0.0003 | 0.0445 | 33.972 | 35.272 | -8e-06 | -0.0009 | 0.0407 | 34.138 | N/A
[8 empty] | Mid |  | 105 | 5.493 | 42.862 | 5.886 | 43.335 | 6.312 | 37 | VDDP=4.5? | FALSE |  |  |  |  | VDDP=5.0? | TRUE |  |  |  | VDDP=5.0? | FALSE
[8 empty] | Max | 32.991 | 150 | 5.618 | 34.463 | 6.003 | 47.201 | 6.45 | 46.869
[7 empty] | 5.5 | Min | 6.257
Mid
[8 empty] | Max | 30.631
[6 empty] | 25 | 4.5 | Min | 5.426
Mid
[8 empty] | Max | 39.67
[7 empty] | 5 | Min | 5.84
Mid
[8 empty] | Max | 34.498
[7 empty] | 5.5 | Min | 6.242
Mid
[8 empty] | Max | 34.531
[6 empty] | 85 | 4.5 | Min | 5.454
Mid
[8 empty] | Max | 42.287
[7 empty] | 5 | Min | 5.851
Mid
[8 empty] | Max | 39.834
[7 empty] | 5.5 | Min | 6.277
Mid
[8 empty] | Max | 36.799
[6 empty] | 105 | 4.5 | Min | 5.493
Mid
[8 empty] | Max | 42.862
[7 empty] | 5 | Min | 5.886
Mid
[8 empty] | Max | 43.335
[7 empty] | 5.5 | Min | 6.312
Mid
[8 empty] | Max | 37
[6 empty] | 150 | 4.5 | Min | 5.618
Mid
[8 empty] | Max | 34.463
[7 empty] | 5 | Min | 6.003
Mid
[8 empty] | Max | 47.201
[7 empty] | 5.5 | Min | 6.45
Mid
[8 empty] | Max | 46.869
Note on A21: Tilden Chen: Nominal VDDH
Note on A22: Tilden Chen: Maximum rising VDDH UVLO
Note on A23: Tilden Chen: Maximum falling VDDH UVLO
Note on A24: Tilden Chen: Nominal VDDH