## Input and Results
AM261 Power Tool |  |  | static | User Input | Calculated
NOTE: Please provide the use case inputs below in the yellow boxes. Most selections are restricted with drop down menu boxes. This power estimation tool provides power consumption based on measured and simulated data. They are provided "as is" and are not guaranteed within a specified precision. Power consumption depends on electical parameters, silicon process variations, environmental conditions and use cases running on the devices during operation. Actual power consumption should be verified in the real system. Nominal loadings have been assumed for other peripherals not shown. Use average loading of R5 dual core processor if induvidual core loading is different. The tool reports worst case power (strong silicon) under the environmental conditions you set. This is preliminary tool and TI is continuing to characterize more devices therefore, data will be updated and the PET revised along with new findings.
Use Case Inputs
Processing Elements | MHz & Mode | Utilization |  | Valid Combinations
Hardware Security Module | Runtime Services | 5% |  | SoC | R5F Dual Core_0 | VDD and VDD_SRAM Nominal value (V)
R5F Dual Core_0 | 500 Dual | 70% |  | AM2612 | 500 Lockstep | 1.25
ICSSM0 | 225 | 40% |  |  | 250 Lockstep | 1.25
ICSSM1 | 225 | 40% |  |  | 400 Lockstep | 1.2
CPSW | 200 | 25% |  |  | 200 Lockstep | 1.2
[5 empty] | 500 Dual | 1.25
[5 empty] | 400 Dual | 1.2
Interfaces | Mode | Utilization |  |  | 250 Dual | 1.25
CMPSS | off | 100% |  |  | 200 Dual | 1.2
ADC | on_3p3v | 100% |  | AM2611 | 500 Single | 1.25 | For Single Core Estimation, please use the respective Dual Core setting at 50% utilization
DAC | on_3p3v | 100% |  |  | 400 Single | 1.2
Ethernet_0 | rgmii_100_3p3v | 25% |  |  | 250 Single | 1.25
Ethernet_1 | off | 0% |  |  | 200 Single | 1.2
OSPI0 | ospi_ddr_master_133_3p3v | 15%
OSPI1 | ospi_ddr_master_133_3p3v | 15%
GPMC | 16b_133_MHz_3p3V | 15%
USB | power_down | 15%
EPWM | on_3p3v | 60%
MCAN | 8mbs_3p3v | 25%
MCSPI | slave_25_mbaud_3p3v | 25%
Other Inputs | Value
Temperature Tj | 85
Power Report
Supply | Voltage | Total mW | Total mA
VDD | 1.25 | 1079.3376 | 863.4701
VDD_SRAM | 1.25 | 61.479 | 49.1832
VDDA | 3.3 | 83.7884 | 25.3904
VDDIO18 | 1.8 | 0.73961 | 0.4109
VDDIO33 | 3.3 | 49.7544 | 15.0771
Total Power |  | 1275.099 | 953.5317

## TI Important Notice
IMPORTANT NOTICE AND DISCLAIMER TI PROVIDES TECHNICAL AND RELIABILITY DATA (INCLUDING DATASHEETS), DESIGN RESOURCES (INCLUDING REFERENCE DESIGNS), APPLICATION OR OTHER DESIGN ADVICE, WEB TOOLS, SAFETY INFORMATION, AND OTHER RESOURCES “AS IS” AND WITH ALL FAULTS, AND DISCLAIMS ALL WARRANTIES, EXPRESS AND IMPLIED, INCLUDING WITHOUT LIMITATION ANY IMPLIED WARRANTIES OF MERCHANTABILITY, FITNESS FOR A PARTICULAR PURPOSE OR NON-INFRINGEMENT OF THIRD PARTY INTELLECTUAL PROPERTY RIGHTS. These resources are intended for skilled developers designing with TI products. You are solely responsible for (1) selecting the appropriate TI products for your application, (2) designing, validating and testing your application, and (3) ensuring your application meets applicable standards, and any other safety, security, or other requirements. These resources are subject to change without notice. TI grants you permission to use these resources only for development of an application that uses the TI products described in the resource. Other reproduction and display of these resources is prohibited. No license is granted to any other TI intellectual property right or to any third party intellectual property right. TI disclaims responsibility for, and you will fully indemnify TI and its representatives against, any claims, damages, costs, losses, and liabilities arising out of your use of these resources. TI’s products are provided subject to TI’s Terms of Sale (www.ti.com/legal/termsofsale.html) or other applicable terms available either on ti.com or provided in conjunction with such TI products. TI’s provision of these resources does not expand or otherwise alter TI’s applicable warranties or warranty disclaimers for TI products.

## PWRCALC (hidden)
x | x | x | x | x | x | x | x | x | x | x | x | x
Physical Name | Instance Name | Description | tag | type | function | QTY | Total mW | Power Domain Status | freq_trk | Use Case Mode | util | pinmux | vdd_lkg | vdd_dyn | vddr_lkg | vdda_lkg | vdda_dyn | vddh1_lkg | vddh1_dyn | vddh2_lkg | vddh2_dyn | Dyn_calc_method | pd | vdd | vdda_name | vddh1_name | vddh2_name | scan_partition | vdd_dyn_idle_pct | vdd_dyn_max_pct | vdd_dyn_peak_pct | vdd_dyn_int | vdd_dyn_sw | osvt_pct | xsvt_pct | svt_pct | lvt_pct | Longname
I_cortexr5ss_wrap | _0 | r5fss am263 | pg1 | 1 processor | mcu | 0 | 0 | on | 400 | 0 | 0% |  | 0 | 0 | 0 | [6 empty] | SI | GP_Core_CTL | VDD_Core | N/A | N/A | N/A | N/A | 1.25% | 4.05% | 0.06 | 2091.6 | 2870.8 | 22.27% | 45.04% | 32.68% | 0% | I_cortexr5ss_wrap_0
I_cortexr5ss_wrap | _1 | r5fss am263 | pg1 | 1 processor | mcu | 0 | 0 | on | 400 | 0 | 0% |  | 0 | 0 | 0 | [6 empty] | SI | GP_Core_CTL | VDD_Core | N/A | N/A | N/A | N/A | 1.25% | 4.05% | 0.06 | 2091.6 | 2870.8 | 22.27% | 45.04% | 32.68% | 0% | I_cortexr5ss_wrap_1
I_cortexr5ss_wrap_tpr12 | _0 | r5fss tpr12 | pg1 | 1 processor | mcu | 0 | 0 | on | 400 | 0 | 0% |  | 0 | 0 | 0 | [6 empty] | SI | GP_Core_CTL | VDD_Core | N/A | N/A | N/A | N/A | 0.0125 | 0.0405 | 0.06 | 2193.6 | 2014.4 | 0.59% | 32.52% | 67.18% | 0% | I_cortexr5ss_wrap_tpr12_0
sam263p_cortexr5ss_wrap | _0 | r5fss am263p w TMU | ppr | 1 processor | mcu | 0 | 0 | on | 400 | 0 | 0% |  | 0 | 0 | 0 | [6 empty] | SI | GP_Core_CTL | VDD_Core | N/A | N/A | N/A | N/A | 1.25% | 4% | 6% | 3352 | 2848 | 6.5% | 56.75% | 36.75% | 0% | sam263p_cortexr5ss_wrap_0
sam263p_cortexr5ss_wrap | _1 | r5fss am263p w TMU | ppr | 1 processor | mcu | 0 | 0 | on | 400 | 0 | 0% |  | 0 | 0 | 0 | [6 empty] | SI | GP_Core_CTL | VDD_Core | N/A | N/A | N/A | N/A | 1.25% | 4% | 6% | 3352 | 2848 | 6.5% | 56.75% | 36.75% | 0% | sam263p_cortexr5ss_wrap_1
sam261_usb_wrap | _0 | usb2 controller | 2022-08-24 | 3 periph | c2c | 1 | 46.0992 | on | 960 | 960 | 15% |  | 5.121 | 39.7424 | 1.2359 | [6 empty] | SI | GP_Core_CTL | GP_Core_CTL | VDDA33 | N/A | N/A | N/A | 1.91% | 4% | 6% | 820 | 856 | 26.8% | 54.4% | 18.9% | 0% | sam261_usb_wrap_0
sam263p_resolver | _0 | am263p resolver | pg1 | 4 infra | mix | 0 | 0 | off | 200 | 0 | 0% |  | 0 | 0 | 0 | [6 empty] | SI | N/A | N/A | N/A | N/A | N/A | N/A | 1.91% | 50% | 0% | 421.92 | 363.36 | 5.74% | 58.96% | 35.3% | 0% | sam263p_resolver_0
sam261_cortexr5ss_wrap | _0 | r5fss am261 w TMU | ppr | 1 processor | mcu | 1 | 353.2882 | on | 400 | 500 | 70% |  | 21.7913 | 317.7956 | 13.7013 | [6 empty] | SI | GP_Core_CTL | VDD_Core | N/A | N/A | N/A | 1 | 0.0125 | 0.04 | 0.06 | 4039.2 | 3486.4 | 9.23% | 49.12% | 41.65% | 0% | sam261_cortexr5ss_wrap_0
I_radar_c66_corepac | _0 | c66 tpr12 | pg1 | 2 aspe | dsp | 0 | 0 | off | 450 | 0 | 0% |  | 0 | 0 | 0 | [6 empty] | SI | N/A | N/A | N/A | N/A | N/A | N/A | 0.0175 | 0.065 | 0.1 | 5364 | 4006.4 | 0.19% | 22.95% | 76.76% | 0% | I_radar_c66_corepac_0
radar_hwa_top | _0 | hwa | pg1 | 2 aspe | dsp | 0 | 0 | off | 400 | 0 | 0% |  | 0 | 0 | 0 | [6 empty] | SI | N/A | N/A | N/A | N/A | N/A | N/A | 0.0192 | 0.069939 | 0.1 | 2228 | 2108.8 | 0% | 43.83% | 55.83% | 0% | radar_hwa_top_0
radar_mcasp_wrap | _0 | mcaspx3 | pg1 | 3 periph | audio | 0 | 0 | off | 200 | 0 | 0% |  | 0 | 0 | 0 | [6 empty] | SI | N/A | N/A | N/A | N/A | N/A | N/A | 0.0502 | 0.04 | 0.06 | 96.96 | 98.72 | 0.12% | 7.99% | 92% | 0% | radar_mcasp_wrap_0
sam240_usb_wrap | _0 | usb2 controller | 2022-08-24 | 3 periph | c2c | 0 | 0 | off | 600 | 0 | 0% |  | 0 | 0 | 0 | [6 empty] | SI | N/A | N/A | N/A | N/A | N/A | N/A | 0.0191 | 0.04 | 0.06 | 1408.235 | 1735.7315 | 0.2866% | 9.433% | 90.28% | 0% | sam240_usb_wrap_0
I_cpsw_3gcss_wrap | _0 | cpsw3 | pg1 | 3 periph | networking | 0 | 0 | off | 240 | 0 |  |  | 0 | 0 | 0 | [6 empty] | SI | N/A | N/A | N/A | N/A | N/A | N/A | 3.648% | 4% | 0.06 | 1062.4 | 1713.6 | 0.2866% | 9.433% | 90.28% | 0% | I_cpsw_3gcss_wrap_0
I_cpsw_top_wrap | _0 | cpsw | pg1 | 3 periph | networking | 0 | 0 | off | 200 | 0 | 0% |  | 0 | 0 | 0 | [6 empty] | SI | N/A | N/A | N/A | N/A | N/A | N/A | 0.036479 | 0.04 | 0.06 | 518.64 | 616.88 | 1.17% | 71.61% | 26.89% | 0% | I_cpsw_top_wrap_0
sam261_cpsw_3gcss_wrap | _0 | cpsw3 | pg1 | 3 periph | networking | 1 | 81.0609 | on | 240 | 200 | 25% |  | 11.9075 | 67.9532 | 1.2002 | [6 empty] | SI | GP_Core_CTL | VDD_Core | N/A | N/A | N/A | 1 | 3.648% | 4% | 6% | 987.2 | 1049.6 | 10.81% | 80.85% | 8.89% | 0% | sam261_cpsw_3gcss_wrap_0
sam263p_cpsw_3gcss_wrap | _0 | cpsw3 | pg1 | 3 periph | networking | 0 | 0 | off | 240 | 0 | 0% |  | 0 | 0 | 0 | [6 empty] | SI | N/A | N/A | N/A | N/A | N/A | N/A | 0.036479 | 0.04 | 0.06 | 828 | 1012.8 | 18% | 75% | 7% | 0% | sam263p_cpsw_3gcss_wrap_0
u_icss_m_wrap | _0 | icssm | pg1 | 3 periph | networking | 1 | 58.9412 | on | 200 | 225 | 40% |  | 13.1945 | 42.2011 | 3.5456 | [6 empty] | SI | GP_Core_CTL | VDD_Core | N/A | N/A | N/A | 1 | 2.3% | 4% | 6% | 521.68 | 657.2 | 0.57% | 6.4% | 93.03% | 0% | u_icss_m_wrap_0
u_icss_m_wrap | _1 | icssm | pg1 | 3 periph | networking | 1 | 58.9412 | on | 200 | 225 | 40% |  | 13.1945 | 42.2011 | 3.5456 | [6 empty] | SI | GP_Core_CTL | VDD_Core | N/A | N/A | N/A | 1 | 0.023 | 0.04 | 0.06 | 521.68 | 657.2 | 0.57% | 6.4% | 93.03% | 0% | u_icss_m_wrap_1
l_tpr12_core | _0 | am273 top logic | pg1 | 4 infra | mix | 0 | 0 | on | 200 | 0 | 0% |  | 0 | 0 | 0 | [6 empty] | SI | GP_Core_CTL | VDD_Core | N/A | N/A | N/A | 1 | 0.0192 | 0.04 | 0.06 | 6862.05 | 8821.97 | 3.45% | 26.1% | 67.72% | 2.62% | l_tpr12_core_0
sam240_core | _0 | am240 top logic | 2022-08-24 | 4 infra | mix | 0 | 0 | off | 200 | 0 | 0% |  | 0 | 0 | 0 | [6 empty] | SI | N/A | N/A | N/A | N/A | N/A | N/A | 0.0191 | 0.045 | 0.06 | 3262.494 | 4117.5987 | 5% | 50% | 45% | 0% | sam240_core_0
sam241_core | _0 | am241 top logic | 2021-11-01 | 4 infra | mix | 0 | 0 | on | 200 | 0 | 0% |  | 0 | 0 | 0 | [6 empty] | SI | GP_Core_CTL | VDD_Core | N/A | N/A | N/A | 1 | 0.0191 | 0.045 | 0.06 | 5558.4375 | 7015.3125 | 3.45% | 25% | 67.72% | 2.62% | sam241_core_0
sam263_core | _0 | am263 top level | pg1 | 4 infra | mix | 0 | 0 | off | 200 | 0 | 0% |  | 0 | 0 | 0 | [6 empty] | SI | N/A | N/A | N/A | N/A | N/A | N/A | 1.912% | 4.5% | 0.06 | 5928.8857 | 7482.8526 | 5% | 25% | 67.5% | 2.5% | sam263_core_0
sam261_core | _0 | am261 top level | 3/4/22 est | 4 infra | mix | 1 | 461.0342 | on | 200 | 200 | 19% |  | 66.8708 | 364.5601 | 29.6032 | [6 empty] | SI | GP_Core_CTL | VDD_Core | N/A | N/A | N/A | 1 | 1.912% | 4.5% | 6% | 7600.88 | 6656.8 | 4.86% | 72.8% | 22.3% | 0% | sam261_core_0
sam263p_core | _0 | am263p top level | 3/4/22 est | 4 infra | mix | 0 | 0 | off | 200 | 0 | 0% |  | 0 | 0 | 0 | [6 empty] | SI | N/A | N/A | N/A | N/A | N/A | N/A | 1.91% | 4% | 6% | 7584.4 | 8681.84 | 4.88% | 72.42% | 22.7% | 0% | sam263p_core_0
I_radar_hsm_corepac | _0 | hsm am263 | pg1 | 4 infra | security | 0 | 0 | on | 200 | 0 | 1% |  | 0 | 0 | 0 | [6 empty] | SI | GP_Core_CTL | VDD_Core | N/A | N/A | N/A | 1 | 1.92% | 4% | 0.06 | 1257.6 | 1295.2 | 2.108% | 60% | 38% | 0% | I_radar_hsm_corepac_0
radar_hsm | _0 | hsm tpr12 | pg1 | 4 infra | security | 0 | 0 | on | 200 | 0 | 0% |  | 0 | 0 | 0 | [6 empty] | SI | GP_Core_CTL | VDD_Core | N/A | N/A | N/A | 1 | 0.0192 | 0.04 | 0.06 | 1224.8 | 1068 | 0.6% | 56.65% | 42.86% | 0.03% | radar_hsm_0
sam261_radar_hsm_corepac | _0 | hsm am261 | ppr | 4 infra | security | 1 | 78.3068 | on | 200 | 200 | 5% |  | 13.7385 | 55.9211 | 8.6472 | [6 empty] | SI | GP_Core_CTL | VDD_Core | N/A | N/A | N/A | 1 | 1.92% | 4% | 6% | 1460 | 1139.2 | 12.51% | 74.56% | 12.93% | 0% | sam261_radar_hsm_corepac_0
sam263p_radar_hsm_corepac | _0 | hsm am263p | ppr | 4 infra | security | 0 | 0 | off | 200 | 0 | 0% |  | 0 | 0 | 0 | [6 empty] | SI | N/A | N/A | N/A | N/A | N/A | N/A | 1.92% | 4% | 6% | 1411.2 | 1093.6 | 6.55% | 77.89% | 15.56% | 0% | sam263p_radar_hsm_corepac_0
adpllj | _core | adc - 12bit - 4 msps 3.3v | rev_0p8p2 | 5 analog | clocking | 1 | 8.3149 | on |  | 1000 | 100% |  | 0.013959 | 0.18 |  | 0.020939 | 8.1 | 0 | 0 | 0 | 0 | LU | GP_Core_CTL | VDD_Core | N/A | N/A | N/A | [10 empty] | adpllj_core
adpllj | _dsp | adc - 12bit - 4 msps 3.3v | rev_0p8p2 | 5 analog | clocking | 0 | 0 | on |  |  | 0% |  | 0 | 0 |  | 0 | 0 | 0 | 0 | 0 | 0 | LU | GP_Core_CTL | VDD_Core | N/A | N/A | N/A | [10 empty] | adpllj_dsp
adpllj | _per | adc - 12bit - 4 msps 3.3v | rev_0p8p2 | 5 analog | clocking | 1 | 8.3149 | on |  | 1000 | 100% |  | 0.013959 | 0.18 |  | 0.020939 | 8.1 | 0 | 0 | 0 | 0 | LU | GP_Core_CTL | VDD_Core | N/A | N/A | N/A | [10 empty] | adpllj_per
adpllj | _eth_per | adc - 12bit - 4 msps 3.3v | rev_0p8p2 | 5 analog | clocking | 1 | 8.3149 | on |  | 1000 | 100% |  | 0.013959 | 0.18 |  | 0.020939 | 8.1 | 0 | 0 | 0 | 0 | LU | GP_Core_CTL | VDD_Core | N/A | N/A | N/A | [10 empty] | adpllj_eth_per
hsdivider | _0 | high speed clock divider | ver_1p0 | 5 analog | clocking | 3 | 8.1514 | on |  | on | 100% |  | 5.5836e-05 | 0.0048 |  | 0.04653 | 8.1 | 0 | 0 | 0 | 0 | LU | GP_Core_CTL | VDD_Core | N/A | N/A | N/A | [10 empty] | hsdivider_0
pmclkcio | _0 | clock subchip | no datasheet | 5 analog | clocking | 1 | 0 | on |  | on | 0% |  | 0 | 0 |  | 0 | 0 | 0 | 0 | 0 | 0 | AO | GP_Core_CTL | VDD_Core | N/A | N/A | N/A | [10 empty] | pmclkcio_0
rcosc10k | _0 | rcosc10k | ver_1p0 | 5 analog | clocking | 1 | 0.0048558 | on |  | on | 0% |  | 5.5836e-05 | 0.0048 |  | 0 | 0 | 0 | 0 | 0 | 0 | AO | GP_Core_CTL | VDD_Core | N/A | N/A | N/A | [10 empty] | rcosc10k_0
rcosc32k | _0 | rcosc32k | ver_1p0 | 5 analog | clocking | 1 | 0.0048558 | on |  | on | 0% |  | 5.5836e-05 | 0.0048 |  | 0 | 0 | 0 | 0 | 0 | 0 | AO | GP_Core_CTL | VDD_Core | N/A | N/A | N/A | [10 empty] | rcosc32k_0
fuserom | _multiple | efuse block | rev 1p0p2 | 5 analog | efuse | 8 | 0.024046 | off |  | on | 0% |  | 0.024046 | 0 |  | 0 | 0 | 0 | 0 | 0 | 0 | AO | N/A | N/A | N/A | N/A | N/A | [10 empty] | fuserom_multiple
vmon | _0 | voltage monitor | no datasheet | 5 analog | power | 0 | 0 | off |  | on | 0% |  | 0 | 0 |  | 0 | 0 | 0 | 0 | 0 | 0 | AO | N/A | N/A | N/A | N/A | N/A | [10 empty] | vmon_0
vsldo | _0 | 3.3v to 1.8v ldo | no datasheet | 5 analog | power | 1 | 0 | on |  | on | 0% |  | 0 | 0 |  | 0 | 0 | 0 | 0 | 0 | 0 | AO | GP_Core_CTL | VDD_Core | VDDA18_OSC_PLL | N/A | N/A | [10 empty] | vsldo_0
adc12b | _0 | adc 12b 3.3v | 2021-11-01 | 6 io | analog | 1 | 3.5705 | on |  | on_3p3v | 100% |  | 0.00023265 | 0.6 |  | 0.00023265 | 2.97 | 0 | 0 | 0 | 0 | LU | GP_Core_CTL | VDD_Core | VDDA18_OSC_PLL | N/A | N/A | [10 empty] | adc12b_0
adc12b | _1 | adc 12b 3.3v | 2021-11-01 | 6 io | analog | 1 | 3.5705 | on |  | on_3p3v | 100% |  | 0.00023265 | 0.6 |  | 0.00023265 | 2.97 | 0 | 0 | 0 | 0 | LU | GP_Core_CTL | VDD_Core | VDDA18_OSC_PLL | N/A | N/A | [10 empty] | adc12b_1
adc12b | _2 | adc 12b 3.3v | 2021-11-01 | 6 io | analog | 1 | 3.5705 | on |  | on_3p3v | 100% |  | 0.00023265 | 0.6 |  | 0.00023265 | 2.97 | 0 | 0 | 0 | 0 | LU | GP_Core_CTL | VDD_Core | VDDA18_OSC_PLL | N/A | N/A | [10 empty] | adc12b_2
adc12b | _3 | adc 12b 3.3v | 2021-11-01 | 6 io | analog | 0 | 0 | on |  |  | 0% |  | 0 | 0 |  | 0 | 0 | 0 | 0 | 0 | 0 | LU | GP_Core_CTL | VDD_Core | VDDA18_OSC_PLL | N/A | N/A | [10 empty] | adc12b_3
adc12b | _4 | adc 12b 3.3v | 2021-11-01 | 6 io | analog | 0 | 0 | on |  |  | 0% |  | 0 | 0 |  | 0 | 0 | 0 | 0 | 0 | 0 | LU | GP_Core_CTL | VDD_Core | VDDA18_OSC_PLL | N/A | N/A | [10 empty] | adc12b_4
adc12b_sigdel | _0 | adc 12b sigma delta 3.3v | 2022-08-24 | 6 io | analog | 0 | 0 | on |  |  | 0% |  | 0 | 0 |  | 0 | 0 | 0 | 0 | 0 | 0 | LU | GP_Core_CTL | VDD_Core | N/A | N/A | VPP | [10 empty] | adc12b_sigdel_0
adc12b_sigdel | _1 | adc 12b sigma delta 3.3v | 2022-08-24 | 6 io | analog | 0 | 0 | on |  |  | 0% |  | 0 | 0 |  | 0 | 0 | 0 | 0 | 0 | 0 | LU | GP_Core_CTL | VDD_Core | VDDA33 | N/A | N/A | [10 empty] | adc12b_sigdel_1
adc12b_sigdel | _2 | adc 12b sigma delta 3.3v | 2022-08-24 | 6 io | analog | 0 | 0 | on |  |  | 0% |  | 0 | 0 |  | 0 | 0 | 0 | 0 | 0 | 0 | LU | GP_Core_CTL | VDD_Core | VDDA18 | N/A | N/A | [10 empty] | adc12b_sigdel_2
adc12b_sigdel | _3 | adc 12b sigma delta 3.3v | 2022-08-24 | 6 io | analog | 0 | 0 | on |  |  | 0% |  | 0 | 0 |  | 0 | 0 | 0 | 0 | 0 | 0 | LU | GP_Core_CTL | VDD_Core | VDDA33 | N/A | N/A | [10 empty] | adc12b_sigdel_3
cmpss | _0 | dual comparator ss | 2021-11-01 | 6 io | analog | 1 | 3.9712 | on |  | on_3p3v | 100% |  | 0.0013959 | 0.006 |  | 0.0038387 | 3.96 | 0 | 0 | 0 | 0 | LU | GP_Core_CTL | VDD_Core | VDDA33 | N/A | N/A | [10 empty] | cmpss_0
cmpss | _1 | dual comparator ss | 2021-11-01 | 6 io | analog | 1 | 3.9712 | on |  | on_3p3v | 100% |  | 0.0013959 | 0.006 |  | 0.0038387 | 3.96 | 0 | 0 | 0 | 0 | LU | GP_Core_CTL | VDD_Core | VDDA33 | N/A | N/A | [10 empty] | cmpss_1
cmpss | _10 | dual comparator ss | 2021-11-01 | 6 io | analog | 0 | 0 | on |  |  | 0% |  | 0 | 0 |  | 0 | 0 | 0 | 0 | 0 | 0 | LU | GP_Core_CTL | VDD_Core | VDDA33 | N/A | N/A | [10 empty] | cmpss_10
cmpss | _11 | dual comparator ss | 2021-11-01 | 6 io | analog | 0 | 0 | on |  |  | 0% |  | 0 | 0 |  | 0 | 0 | 0 | 0 | 0 | 0 | LU | GP_Core_CTL | VDD_Core | VDDA33 | N/A | N/A | [10 empty] | cmpss_11
cmpss | _12 | dual comparator ss | 2021-11-01 | 6 io | analog | 0 | 0 | on |  |  | 0% |  | 0 | 0 |  | 0 | 0 | 0 | 0 | 0 | 0 | LU | GP_Core_CTL | VDD_Core | VDDA33 | N/A | N/A | [10 empty] | cmpss_12
cmpss | _13 | dual comparator ss | 2021-11-01 | 6 io | analog | 0 | 0 | on |  |  | 0% |  | 0 | 0 |  | 0 | 0 | 0 | 0 | 0 | 0 | LU | GP_Core_CTL | VDD_Core | VDDA33 | N/A | N/A | [10 empty] | cmpss_13
cmpss | _14 | dual comparator ss | 2021-11-01 | 6 io | analog | 0 | 0 | on |  |  | 0% |  | 0 | 0 |  | 0 | 0 | 0 | 0 | 0 | 0 | LU | GP_Core_CTL | VDD_Core | VDDA33 | N/A | N/A | [10 empty] | cmpss_14
cmpss | _15 | dual comparator ss | 2021-11-01 | 6 io | analog | 0 | 0 | on |  |  | 0% |  | 0 | 0 |  | 0 | 0 | 0 | 0 | 0 | 0 | LU | GP_Core_CTL | VDD_Core | VDDA33 | N/A | N/A | [10 empty] | cmpss_15
cmpss | _16 | dual comparator ss | 2021-11-01 | 6 io | analog | 0 | 0 | on |  |  | 0% |  | 0 | 0 |  | 0 | 0 | 0 | 0 | 0 | 0 | LU | GP_Core_CTL | VDD_Core | VDDA33 | N/A | N/A | [10 empty] | cmpss_16
cmpss | _17 | dual comparator ss | 2021-11-01 | 6 io | analog | 0 | 0 | on |  |  | 0% |  | 0 | 0 |  | 0 | 0 | 0 | 0 | 0 | 0 | LU | GP_Core_CTL | VDD_Core | VDDA33 | N/A | N/A | [10 empty] | cmpss_17
cmpss | _18 | dual comparator ss | 2021-11-01 | 6 io | analog | 0 | 0 | on |  |  | 0% |  | 0 | 0 |  | 0 | 0 | 0 | 0 | 0 | 0 | LU | GP_Core_CTL | VDD_Core | VDDA33 | N/A | N/A | [10 empty] | cmpss_18
cmpss | _19 | dual comparator ss | 2021-11-01 | 6 io | analog | 0 | 0 | on |  |  | 0% |  | 0 | 0 |  | 0 | 0 | 0 | 0 | 0 | 0 | LU | GP_Core_CTL | VDD_Core | VDDA33 | N/A | N/A | [10 empty] | cmpss_19
cmpss | _2 | dual comparator ss | 2021-11-01 | 6 io | analog | 1 | 3.9712 | on |  | on_3p3v | 100% |  | 0.0013959 | 0.006 |  | 0.0038387 | 3.96 | 0 | 0 | 0 | 0 | LU | GP_Core_CTL | VDD_Core | VDDA33 | N/A | N/A | [10 empty] | cmpss_2
cmpss | _3 | dual comparator ss | 2021-11-01 | 6 io | analog | 1 | 3.9712 | on |  | on_3p3v | 100% |  | 0.0013959 | 0.006 |  | 0.0038387 | 3.96 | 0 | 0 | 0 | 0 | LU | GP_Core_CTL | VDD_Core | VDDA33 | N/A | N/A | [10 empty] | cmpss_3
cmpss | _4 | dual comparator ss | 2021-11-01 | 6 io | analog | 1 | 3.9712 | on |  | on_3p3v | 100% |  | 0.0013959 | 0.006 |  | 0.0038387 | 3.96 | 0 | 0 | 0 | 0 | LU | GP_Core_CTL | VDD_Core | VDDA33 | N/A | N/A | [10 empty] | cmpss_4
cmpss | _5 | dual comparator ss | 2021-11-01 | 6 io | analog | 1 | 3.9712 | on |  | on_3p3v | 100% |  | 0.0013959 | 0.006 |  | 0.0038387 | 3.96 | 0 | 0 | 0 | 0 | LU | GP_Core_CTL | VDD_Core | VDDA33 | N/A | N/A | [10 empty] | cmpss_5
cmpss | _6 | dual comparator ss | 2021-11-01 | 6 io | analog | 1 | 3.9712 | on |  | on_3p3v | 100% |  | 0.0013959 | 0.006 |  | 0.0038387 | 3.96 | 0 | 0 | 0 | 0 | LU | GP_Core_CTL | VDD_Core | VDDA33 | N/A | N/A | [10 empty] | cmpss_6
cmpss | _7 | dual comparator ss | 2021-11-01 | 6 io | analog | 1 | 3.9712 | on |  | on_3p3v | 100% |  | 0.0013959 | 0.006 |  | 0.0038387 | 3.96 | 0 | 0 | 0 | 0 | LU | GP_Core_CTL | VDD_Core | VDDA33 | N/A | N/A | [10 empty] | cmpss_7
cmpss | _8 | dual comparator ss | 2021-11-01 | 6 io | analog | 1 | 3.9712 | on |  | on_3p3v | 100% |  | 0.0013959 | 0.006 |  | 0.0038387 | 3.96 | 0 | 0 | 0 | 0 | LU | GP_Core_CTL | VDD_Core | VDDA33 | N/A | N/A | [10 empty] | cmpss_8
cmpss | _9 | dual comparator ss | 2021-11-01 | 6 io | analog | 0 | 0 | on |  |  | 100% |  | 0 | 0 |  | 0 | 0 | 0 | 0 | 0 | 0 | LU | GP_Core_CTL | VDD_Core | VDDA33 | N/A | N/A | [10 empty] | cmpss_9
dac12b | _0 | dac 12b 3.3v | 2021-11-01 | 6 io | analog | 1 | 4.5052 | on |  | on_3p3v | 100% |  | 0.0013959 | 0 |  | 0.0038387 | 4.5 | 0 | 0 | 0 | 0 | LU | GP_Core_CTL | VDD_Core | VDDA33 | N/A | N/A | [10 empty] | dac12b_0
bc1833dv40dcpbfbp18ll_ssdlh | _multiple | lvcmos io | 2012 aegis datasheet | 6 io | lvcmos | 143 | 4.0354 | on |  | on | 0% |  | 0.39923 | 0 |  | 0 | 0 | 0.73777 | 0 | 2.8984 | 0 | AO | GP_Core_CTL | VDD_Core | VDDA33 | N/A | N/A | [10 empty] | bc1833dv40dcpbfbp18ll_ssdlh_multiple
cq1833dvdetect_ssdlv | _0 | lvcmos voltage detect | 2012 aegis datasheet | 6 io | lvcmos | 1 | 0.068716 | on |  | on | 0% |  | 0.00023265 | 0 |  | 0 | 0 | 0.00092129 | 0 | 0.067562 | 0 | AO | GP_Core_CTL | VDD_Core | VDDA33 | N/A | N/A | [10 empty] | cq1833dvdetect_ssdlv_0
ihhv1833dvhyp18ll_ssdhv | _0 | lvcmos hhv | 2012 aegis datasheet | 6 io | lvcmos | 1 | 0.068716 | on |  | on | 0% |  | 0.00023265 | 0 |  | 0 | 0 | 0.00092129 | 0 | 0.067562 | 0 | AO | GP_Core_CTL | VDD_Core | VDDA33 | N/A | N/A | [10 empty] | ihhv1833dvhyp18ll_ssdhv_0
camerarx_addon | _a_0 | csi reciever 1 lane add on | ver 1p0 | 6 io | serdes | 0 | 0 | on |  |  | 0% |  | 0 | 0 |  | 0 | 0 | 0 | 0 | 0 | 0 | LU | GP_Core_CTL | VDD_Core | VDDA33 | N/A | N/A | [10 empty] | camerarx_addon_a_0
camerarx_addon | _a_1 | csi reciever 1 lane add on | ver 1p0 | 6 io | serdes | 0 | 0 | on |  |  | 0% |  | 0 | 0 |  | 0 | 0 | 0 | 0 | 0 | 0 | LU | GP_Core_CTL | VDD_Core | VDDA33 | N/A | N/A | [10 empty] | camerarx_addon_a_1
camerarx_addon | _a_2 | csi reciever 1 lane add on | ver 1p0 | 6 io | serdes | 0 | 0 | on |  |  | 0% |  | 0 | 0 |  | 0 | 0 | 0 | 0 | 0 | 0 | LU | GP_Core_CTL | VDD_Core | VDDA33 | N/A | N/A | [10 empty] | camerarx_addon_a_2
camerarx_addon | _b_0 | csi reciever 1 lane add on | ver 1p0 | 6 io | serdes | 0 | 0 | on |  |  | 0% |  | 0 | 0 |  | 0 | 0 | 0 | 0 | 0 | 0 | LU | GP_Core_CTL | VDD_Core | N/A | VDDS18 | VDDS33 | [10 empty] | camerarx_addon_b_0
camerarx_addon | _b_1 | csi reciever 1 lane add on | ver 1p0 | 6 io | serdes | 0 | 0 | on |  |  | 0% |  | 0 | 0 |  | 0 | 0 | 0 | 0 | 0 | 0 | LU | GP_Core_CTL | VDD_Core | N/A | VDDS18 | VDDS33 | [10 empty] | camerarx_addon_b_1
camerarx_addon | _b_2 | csi reciever 1 lane add on | ver 1p0 | 6 io | serdes | 0 | 0 | on |  |  | 0% |  | 0 | 0 |  | 0 | 0 | 0 | 0 | 0 | 0 | LU | GP_Core_CTL | VDD_Core | N/A | VDDS18 | VDDS33 | [10 empty] | camerarx_addon_b_2
camerarx_core | _a | csi reciever clock + 1 lane | ver 1p0 | 6 io | serdes | 0 | 0 | on |  |  | 0% |  | 0 | 0 |  | 0 | 0 | 0 | 0 | 0 | 0 | LU | GP_Core_CTL | VDD_Core | N/A | VDDS18 | VDDS33 | [10 empty] | camerarx_core_a
camerarx_core | _b | csi reciever clock + 1 lane | ver 1p0 | 6 io | serdes | 0 | 0 | off |  |  | 0% |  | 0 | 0 |  | 0 | 0 | 0 | 0 | 0 | 0 | LU | N/A | N/A | N/A | N/A | N/A | [10 empty] | camerarx_core_b
bbiaslvds18hp_ssdhh | _0 | lvds bias cell | 2012 datasheets | 6 io | special | 0 | 0 | off |  |  | 0% |  | 0 | 0 |  | 0 | 0 | 0 | 0 | 0 | 0 | LU | N/A | N/A | N/A | N/A | N/A | [10 empty] | bbiaslvds18hp_ssdhh_0
btmonitor_ssdhb | _0 | temperature sensing diode | ver 0p1 | 6 io | special | 1 | 1.08 | off |  | on | 0% |  | 0 | 0 |  | 0 | 1.08 | 0 | 0 | 0 | 0 | AO | N/A | N/A | N/A | N/A | N/A | [10 empty] | btmonitor_ssdhb_0
btmonitor_ssdhb | _0 | temperature sensing diode | ver 0p1 | 6 io | special | 1 | 1.08 | off |  | on | 0% |  | 0 | 0 |  | 0 | 1.08 | 0 | 0 | 0 | 0 | AO | N/A | N/A | N/A | N/A | N/A | [10 empty] | btmonitor_ssdhb_0
olvds18_ssdhh | _0 | lvds transmitter | ver 0p7 | 6 io | special | 0 | 0 | off |  |  | 0% |  | 0 | 0 |  | 0 | 0 | 0 | 0 | 0 | 0 | LU | N/A | N/A | N/A | N/A | N/A | [10 empty] | olvds18_ssdhh_0
olvds18_ssdhh | _1 | lvds transmitter | ver 0p7 | 6 io | special | 0 | 0 | off |  |  | 0% |  | 0 | 0 |  | 0 | 0 | 0 | 0 | 0 | 0 | LU | N/A | N/A | N/A | N/A | N/A | [10 empty] | olvds18_ssdhh_1
olvds18_ssdhh | _2 | lvds transmitter | ver 0p7 | 6 io | special | 0 | 0 | off |  |  | 0% |  | 0 | 0 |  | 0 | 0 | 0 | 0 | 0 | 0 | LU | N/A | N/A | N/A | N/A | N/A | [10 empty] | olvds18_ssdhh_2
olvds18_ssdhh | _3 | lvds transmitter | ver 0p7 | 6 io | special | 0 | 0 | off |  |  | 0% |  | 0 | 0 |  | 0 | 0 | 0 | 0 | 0 | 0 | LU | N/A | N/A | N/A | N/A | N/A | [10 empty] | olvds18_ssdhh_3
olvds18_ssdhh | _4 | lvds transmitter | ver 0p7 | 6 io | special | 0 | 0 | off |  |  | 0% |  | 0 | 0 |  | 0 | 0 | 0 | 0 | 0 | 0 | LU | N/A | N/A | N/A | N/A | N/A | [10 empty] | olvds18_ssdhh_4
olvds18_ssdhh | _5 | lvds transmitter | ver 0p7 | 6 io | special | 0 | 0 | off |  |  | 0% |  | 0 | 0 |  | 0 | 0 | 0 | 0 | 0 | 0 | LU | N/A | N/A | N/A | N/A | N/A | [10 empty] | olvds18_ssdhh_5
usb2_phy | _0 | usb2 - phy | 2021-10-30 | 6 io | special | 1 | 0.623 | on |  | power_down | 15% |  | 0 | 0.256 |  | 0 | 0.03 | 0 | 0.182 | 0 | 0.155 | LU | GP_Core_CTL | VDD_Core | VDDA33 | N/A | N/A | [10 empty] | usb2_phy_0
fan | _0 | fan lvcmos io | 2021-10-30 | 7 lvcmos io | bmc | 0 | 0 | on |  | absent | 0% | 0 |  | 0 |  |  |  |  | 0 |  | 0 | LUUA | GP_Core_CTL | VDD_Core |  | VDDS18 | VDDS33 | [10 empty] | fan_0
lpc | _0 | lpc lvcmos io | 2021-10-30 | 7 lvcmos io | bmc | 0 | 0 | on |  | absent | 0% | 0 |  | 0 |  |  |  |  | 0 |  | 0 | LUUA | GP_Core_CTL | VDD_Core |  | VDDS18 | VDDS33 | [10 empty] | lpc_0
peci | _0 | peci lvcmos io | 2021-10-30 | 7 lvcmos io | bmc | 0 | 0 | on |  | absent | 0% | 0 |  | 0 |  |  |  |  | 0 |  | 0 | LUUA | GP_Core_CTL | VDD_Core |  | VDDS18 | VDDS33 | [10 empty] | peci_0
canfd | _0 | canfd lvcmos io | 2021-10-30 | 7 lvcmos io | canfd | 1 | 0.13687 | on |  | 8mbs_3p3v | 25% | 2 |  | 1.1358e-07 |  |  |  |  | 0 |  | 0.13687 | LUUA | GP_Core_CTL | VDD_Core |  | VDDS18 | VDDS33 | [10 empty] | canfd_0
canfd | _1 | canfd lvcmos io | 2021-10-30 | 7 lvcmos io | canfd | 1 | 0.13687 | on |  | 8mbs_3p3v | 25% | 2 |  | 1.1358e-07 |  |  |  |  | 0 |  | 0.13687 | LUUA | GP_Core_CTL | VDD_Core |  | VDDS18 | VDDS33 | [10 empty] | canfd_1
canfd | _2 | canfd lvcmos io | 2021-10-30 | 7 lvcmos io | canfd | 0 | 0 | on |  | absent | 0% | 0 |  | 0 |  |  |  |  | 0 |  | 0 | LUUA | GP_Core_CTL | VDD_Core |  | VDDS18 | VDDS33 | [10 empty] | canfd_2
canfd | _3 | canfd lvcmos io | 2021-10-30 | 7 lvcmos io | canfd | 0 | 0 | on |  | absent | 0% | 0 |  | 0 |  |  |  |  | 0 |  | 0 | LUUA | GP_Core_CTL | VDD_Core |  | VDDS18 | VDDS33 | [10 empty] | canfd_3
canfd | _4 | canfd lvcmos io | 2021-10-30 | 7 lvcmos io | canfd | 0 | 0 | on |  | absent | 0% | 0 |  | 0 |  |  |  |  | 0 |  | 0 | LUUA | GP_Core_CTL | VDD_Core |  | VDDS18 | VDDS33 | [10 empty] | canfd_4
canfd | _5 | canfd lvcmos io | 2021-10-30 | 7 lvcmos io | canfd | 0 | 0 | on |  | absent | 0% | 0 |  | 0 |  |  |  |  | 0 |  | 0 | LUUA | GP_Core_CTL | VDD_Core |  | VDDS18 | VDDS33 | [10 empty] | canfd_5
canfd | _6 | canfd lvcmos io | 2021-10-30 | 7 lvcmos io | canfd | 0 | 0 | on |  | absent | 0% | 0 |  | 0 |  |  |  |  | 0 |  | 0 | LUUA | GP_Core_CTL | VDD_Core |  | VDDS18 | VDDS33 | [10 empty] | canfd_6
canfd | _7 | canfd lvcmos io | 2021-10-30 | 7 lvcmos io | canfd | 0 | 0 | on |  | absent | 0% | 0 |  | 0 |  |  |  |  | 0 |  | 0 | LUUA | GP_Core_CTL | VDD_Core |  | VDDS18 | VDDS33 | [10 empty] | canfd_7
dpi | _0 | dpi lvcmos io | 2021-10-30 | 7 lvcmos io | dpi display | 0 | 0 | on |  | absent | 0% | 0 |  | 0 |  |  |  |  | 0 |  | 0 | LUUA | GP_Core_CTL | VDD_Core |  | VDDS18 | VDDS33 | [10 empty] | dpi_0
ecap | _0 | ecap lvcmos io | 2021-10-30 | 7 lvcmos io | ecap | 1 | 0 | on |  | unused | 0% | 1 |  | 0 |  |  |  |  | 0 |  | 0 | LUUA | GP_Core_CTL | VDD_Core |  | VDDS18 | VDDS33 | [10 empty] | ecap_0
ecap | _1 | ecap lvcmos io | 2021-10-30 | 7 lvcmos io | ecap | 1 | 0 | on |  | unused | 0% | 1 |  | 0 |  |  |  |  | 0 |  | 0 | LUUA | GP_Core_CTL | VDD_Core |  | VDDS18 | VDDS33 | [10 empty] | ecap_1
ecap | _10 | ecap lvcmos io | 2021-10-30 | 7 lvcmos io | ecap | 0 | 0 | on |  | absent | 0% | 0 |  | 0 |  |  |  |  | 0 |  | 0 | LUUA | GP_Core_CTL | VDD_Core |  | VDDS18 | VDDS33 | [10 empty] | ecap_10
ecap | _11 | ecap lvcmos io | 2021-10-30 | 7 lvcmos io | ecap | 0 | 0 | on |  | absent | 0% | 0 |  | 0 |  |  |  |  | 0 |  | 0 | LUUA | GP_Core_CTL | VDD_Core |  | VDDS18 | VDDS33 | [10 empty] | ecap_11
ecap | _12 | ecap lvcmos io | 2021-10-30 | 7 lvcmos io | ecap | 0 | 0 | on |  | absent | 0% | 0 |  | 0 |  |  |  |  | 0 |  | 0 | LUUA | GP_Core_CTL | VDD_Core |  | VDDS18 | VDDS33 | [10 empty] | ecap_12
ecap | _13 | ecap lvcmos io | 2021-10-30 | 7 lvcmos io | ecap | 0 | 0 | on |  | absent | 0% | 0 |  | 0 |  |  |  |  | 0 |  | 0 | LUUA | GP_Core_CTL | VDD_Core |  | VDDS18 | VDDS33 | [10 empty] | ecap_13
ecap | _14 | ecap lvcmos io | 2021-10-30 | 7 lvcmos io | ecap | 0 | 0 | on |  | absent | 0% | 0 |  | 0 |  |  |  |  | 0 |  | 0 | LUUA | GP_Core_CTL | VDD_Core |  | VDDS18 | VDDS33 | [10 empty] | ecap_14
ecap | _15 | ecap lvcmos io | 2021-10-30 | 7 lvcmos io | ecap | 0 | 0 | on |  | absent | 0% | 0 |  | 0 |  |  |  |  | 0 |  | 0 | LUUA | GP_Core_CTL | VDD_Core |  | VDDS18 | VDDS33 | [10 empty] | ecap_15
ecap | _2 | ecap lvcmos io | 2021-10-30 | 7 lvcmos io | ecap | 1 | 0 | on |  | unused | 0% | 1 |  | 0 |  |  |  |  | 0 |  | 0 | LUUA | GP_Core_CTL | VDD_Core |  | VDDS18 | VDDS33 | [10 empty] | ecap_2
ecap | _3 | ecap lvcmos io | 2021-10-30 | 7 lvcmos io | ecap | 1 | 0 | on |  | unused | 0% | 1 |  | 0 |  |  |  |  | 0 |  | 0 | LUUA | GP_Core_CTL | VDD_Core |  | VDDS18 | VDDS33 | [10 empty] | ecap_3
ecap | _4 | ecap lvcmos io | 2021-10-30 | 7 lvcmos io | ecap | 1 | 0 | on |  | unused | 0% | 1 |  | 0 |  |  |  |  | 0 |  | 0 | LUUA | GP_Core_CTL | VDD_Core |  | VDDS18 | VDDS33 | [10 empty] | ecap_4
ecap | _5 | ecap lvcmos io | 2021-10-30 | 7 lvcmos io | ecap | 1 | 0 | on |  | unused | 0% | 1 |  | 0 |  |  |  |  | 0 |  | 0 | LUUA | GP_Core_CTL | VDD_Core |  | VDDS18 | VDDS33 | [10 empty] | ecap_5
ecap | _6 | ecap lvcmos io | 2021-10-30 | 7 lvcmos io | ecap | 1 | 0 | on |  | unused | 0% | 1 |  | 0 |  |  |  |  | 0 |  | 0 | LUUA | GP_Core_CTL | VDD_Core |  | VDDS18 | VDDS33 | [10 empty] | ecap_6
ecap | _7 | ecap lvcmos io | 2021-10-30 | 7 lvcmos io | ecap | 1 | 0 | on |  | unused | 0% | 1 |  | 0 |  |  |  |  | 0 |  | 0 | LUUA | GP_Core_CTL | VDD_Core |  | VDDS18 | VDDS33 | [10 empty] | ecap_7
ecap | _8 | ecap lvcmos io | 2021-10-30 | 7 lvcmos io | ecap | 0 | 0 | on |  | absent | 0% | 0 |  | 0 |  |  |  |  | 0 |  | 0 | LUUA | GP_Core_CTL | VDD_Core |  | VDDS18 | VDDS33 | [10 empty] | ecap_8
ecap | _9 | ecap lvcmos io | 2021-10-30 | 7 lvcmos io | ecap | 0 | 0 | on |  | absent | 0% | 0 |  | 0 |  |  |  |  | 0 |  | 0 | LUUA | GP_Core_CTL | VDD_Core |  | VDDS18 | VDDS33 | [10 empty] | ecap_9
epwm | _0 | epwm lvcmos io | 2021-10-30 | 7 lvcmos io | epwm | 1 | 1.6424 | on |  | on_3p3v | 60% | 3 |  | 6.2841e-07 |  |  |  |  | 0 |  | 1.6424 | LUUA | GP_Core_CTL | VDD_Core |  | VDDS18 | VDDS33 | [10 empty] | epwm_0
epwm | _1 | epwm lvcmos io | 2021-10-30 | 7 lvcmos io | epwm | 1 | 1.6424 | on |  | on_3p3v | 60% | 3 |  | 6.2841e-07 |  |  |  |  | 0 |  | 1.6424 | LUUA | GP_Core_CTL | VDD_Core |  | VDDS18 | VDDS33 | [10 empty] | epwm_1
epwm | _10 | epwm lvcmos io | 2021-10-30 | 7 lvcmos io | epwm | 0 | 0 | on |  | absent | 0% | 0 |  | 0 |  |  |  |  | 0 |  | 0 | LUUA | GP_Core_CTL | VDD_Core |  | VDDS18 | VDDS33 | [10 empty] | epwm_10
epwm | _11 | epwm lvcmos io | 2021-10-30 | 7 lvcmos io | epwm | 0 | 0 | on |  | absent | 0% | 0 |  | 0 |  |  |  |  | 0 |  | 0 | LUUA | GP_Core_CTL | VDD_Core |  | VDDS18 | VDDS33 | [10 empty] | epwm_11
epwm | _12 | epwm lvcmos io | 2021-10-30 | 7 lvcmos io | epwm | 0 | 0 | on |  | absent | 0% | 0 |  | 0 |  |  |  |  | 0 |  | 0 | LUUA | GP_Core_CTL | VDD_Core |  | VDDS18 | VDDS33 | [10 empty] | epwm_12
epwm | _13 | epwm lvcmos io | 2021-10-30 | 7 lvcmos io | epwm | 0 | 0 | on |  | absent | 0% | 0 |  | 0 |  |  |  |  | 0 |  | 0 | LUUA | GP_Core_CTL | VDD_Core |  | VDDS18 | VDDS33 | [10 empty] | epwm_13
epwm | _14 | epwm lvcmos io | 2021-10-30 | 7 lvcmos io | epwm | 0 | 0 | on |  | absent | 0% | 0 |  | 0 |  |  |  |  | 0 |  | 0 | LUUA | GP_Core_CTL | VDD_Core |  | VDDS18 | VDDS33 | [10 empty] | epwm_14
epwm | _15 | epwm lvcmos io | 2021-10-30 | 7 lvcmos io | epwm | 0 | 0 | on |  | absent | 0% | 0 |  | 0 |  |  |  |  | 0 |  | 0 | LUUA | GP_Core_CTL | VDD_Core |  | VDDS18 | VDDS33 | [10 empty] | epwm_15
epwm | _16 | epwm lvcmos io | 2021-10-30 | 7 lvcmos io | epwm | 0 | 0 | on |  | absent | 0% | 0 |  | 0 |  |  |  |  | 0 |  | 0 | LUUA | GP_Core_CTL | VDD_Core |  | VDDS18 | VDDS33 | [10 empty] | epwm_16
epwm | _17 | epwm lvcmos io | 2021-10-30 | 7 lvcmos io | epwm | 0 | 0 | on |  | absent | 0% | 0 |  | 0 |  |  |  |  | 0 |  | 0 | LUUA | GP_Core_CTL | VDD_Core |  | VDDS18 | VDDS33 | [10 empty] | epwm_17
epwm | _18 | epwm lvcmos io | 2021-10-30 | 7 lvcmos io | epwm | 0 | 0 | on |  | absent | 0% | 0 |  | 0 |  |  |  |  | 0 |  | 0 | LUUA | GP_Core_CTL | VDD_Core |  | VDDS18 | VDDS33 | [10 empty] | epwm_18
epwm | _19 | epwm lvcmos io | 2021-10-30 | 7 lvcmos io | epwm | 0 | 0 | on |  | absent | 0% | 0 |  | 0 |  |  |  |  | 0 |  | 0 | LUUA | GP_Core_CTL | VDD_Core |  | VDDS18 | VDDS33 | [10 empty] | epwm_19
epwm | _2 | epwm lvcmos io | 2021-10-30 | 7 lvcmos io | epwm | 1 | 1.6424 | on |  | on_3p3v | 60% | 3 |  | 6.2841e-07 |  |  |  |  | 0 |  | 1.6424 | LUUA | GP_Core_CTL | VDD_Core |  | VDDS18 | VDDS33 | [10 empty] | epwm_2
epwm | _20 | epwm lvcmos io | 2021-10-30 | 7 lvcmos io | epwm | 0 | 0 | on |  | absent | 0% | 0 |  | 0 |  |  |  |  | 0 |  | 0 | LUUA | GP_Core_CTL | VDD_Core |  | VDDS18 | VDDS33 | [10 empty] | epwm_20
epwm | _21 | epwm lvcmos io | 2021-10-30 | 7 lvcmos io | epwm | 0 | 0 | on |  | absent | 0% | 0 |  | 0 |  |  |  |  | 0 |  | 0 | LUUA | GP_Core_CTL | VDD_Core |  | VDDS18 | VDDS33 | [10 empty] | epwm_21
epwm | _22 | epwm lvcmos io | 2021-10-30 | 7 lvcmos io | epwm | 0 | 0 | on |  | absent | 0% | 0 |  | 0 |  |  |  |  | 0 |  | 0 | LUUA | GP_Core_CTL | VDD_Core |  | VDDS18 | VDDS33 | [10 empty] | epwm_22
epwm | _23 | epwm lvcmos io | 2021-10-30 | 7 lvcmos io | epwm | 0 | 0 | on |  | absent | 0% | 0 |  | 0 |  |  |  |  | 0 |  | 0 | LUUA | GP_Core_CTL | VDD_Core |  | VDDS18 | VDDS33 | [10 empty] | epwm_23
epwm | _24 | epwm lvcmos io | 2021-10-30 | 7 lvcmos io | epwm | 0 | 0 | on |  | absent | 0% | 0 |  | 0 |  |  |  |  | 0 |  | 0 | LUUA | GP_Core_CTL | VDD_Core |  | VDDS18 | VDDS33 | [10 empty] | epwm_24
epwm | _25 | epwm lvcmos io | 2021-10-30 | 7 lvcmos io | epwm | 0 | 0 | on |  | absent | 0% | 0 |  | 0 |  |  |  |  | 0 |  | 0 | LUUA | GP_Core_CTL | VDD_Core |  | VDDS18 | VDDS33 | [10 empty] | epwm_25
epwm | _26 | epwm lvcmos io | 2021-10-30 | 7 lvcmos io | epwm | 0 | 0 | on |  | absent | 0% | 0 |  | 0 |  |  |  |  | 0 |  | 0 | LUUA | GP_Core_CTL | VDD_Core |  | VDDS18 | VDDS33 | [10 empty] | epwm_26
epwm | _27 | epwm lvcmos io | 2021-10-30 | 7 lvcmos io | epwm | 0 | 0 | on |  | absent | 0% | 0 |  | 0 |  |  |  |  | 0 |  | 0 | LUUA | GP_Core_CTL | VDD_Core |  | VDDS18 | VDDS33 | [10 empty] | epwm_27
epwm | _28 | epwm lvcmos io | 2021-10-30 | 7 lvcmos io | epwm | 0 | 0 | on |  | absent | 0% | 0 |  | 0 |  |  |  |  | 0 |  | 0 | LUUA | GP_Core_CTL | VDD_Core |  | VDDS18 | VDDS33 | [10 empty] | epwm_28
epwm | _29 | epwm lvcmos io | 2021-10-30 | 7 lvcmos io | epwm | 0 | 0 | on |  | absent | 0% | 0 |  | 0 |  |  |  |  | 0 |  | 0 | LUUA | GP_Core_CTL | VDD_Core |  | VDDS18 | VDDS33 | [10 empty] | epwm_29
epwm | _3 | epwm lvcmos io | 2021-10-30 | 7 lvcmos io | epwm | 1 | 1.6424 | on |  | on_3p3v | 60% | 3 |  | 6.2841e-07 |  |  |  |  | 0 |  | 1.6424 | LUUA | GP_Core_CTL | VDD_Core |  | VDDS18 | VDDS33 | [10 empty] | epwm_3
epwm | _30 | epwm lvcmos io | 2021-10-30 | 7 lvcmos io | epwm | 0 | 0 | on |  | absent | 0% | 0 |  | 0 |  |  |  |  | 0 |  | 0 | LUUA | GP_Core_CTL | VDD_Core |  | VDDS18 | VDDS33 | [10 empty] | epwm_30
epwm | _31 | epwm lvcmos io | 2021-10-30 | 7 lvcmos io | epwm | 0 | 0 | on |  | absent | 0% | 0 |  | 0 |  |  |  |  | 0 |  | 0 | LUUA | GP_Core_CTL | VDD_Core |  | VDDS18 | VDDS33 | [10 empty] | epwm_31
epwm | _4 | epwm lvcmos io | 2021-10-30 | 7 lvcmos io | epwm | 1 | 1.6424 | on |  | on_3p3v | 60% | 3 |  | 6.2841e-07 |  |  |  |  | 0 |  | 1.6424 | LUUA | GP_Core_CTL | VDD_Core |  | VDDS18 | VDDS33 | [10 empty] | epwm_4
epwm | _5 | epwm lvcmos io | 2021-10-30 | 7 lvcmos io | epwm | 1 | 1.6424 | on |  | on_3p3v | 60% | 3 |  | 6.2841e-07 |  |  |  |  | 0 |  | 1.6424 | LUUA | GP_Core_CTL | VDD_Core |  | VDDS18 | VDDS33 | [10 empty] | epwm_5
epwm | _6 | epwm lvcmos io | 2021-10-30 | 7 lvcmos io | epwm | 1 | 1.6424 | on |  | on_3p3v | 60% | 3 |  | 6.2841e-07 |  |  |  |  | 0 |  | 1.6424 | LUUA | GP_Core_CTL | VDD_Core |  | VDDS18 | VDDS33 | [10 empty] | epwm_6
epwm | _7 | epwm lvcmos io | 2021-10-30 | 7 lvcmos io | epwm | 1 | 1.6424 | on |  | on_3p3v | 60% | 3 |  | 6.2841e-07 |  |  |  |  | 0 |  | 1.6424 | LUUA | GP_Core_CTL | VDD_Core |  | VDDS18 | VDDS33 | [10 empty] | epwm_7
epwm | _8 | epwm lvcmos io | 2021-10-30 | 7 lvcmos io | epwm | 1 | 1.6424 | on |  | on_3p3v | 60% | 3 |  | 6.2841e-07 |  |  |  |  | 0 |  | 1.6424 | LUUA | GP_Core_CTL | VDD_Core |  | VDDS18 | VDDS33 | [10 empty] | epwm_8
epwm | _9 | epwm lvcmos io | 2021-10-30 | 7 lvcmos io | epwm | 1 | 1.6424 | on |  | on_3p3v | 60% | 3 |  | 6.2841e-07 |  |  |  |  | 0 |  | 1.6424 | LUUA | GP_Core_CTL | VDD_Core |  | VDDS18 | VDDS33 | [10 empty] | epwm_9
eqep | _0 | eqep lvcmos io | 2021-10-30 | 7 lvcmos io | eqep | 1 | 0 | on |  | unused | 0% | 4 |  | 0 |  |  |  |  | 0 |  | 0 | LUUA | GP_Core_CTL | VDD_Core |  | VDDS18 | VDDS33 | [10 empty] | eqep_0
eqep | _1 | eqep lvcmos io | 2021-10-30 | 7 lvcmos io | eqep | 1 | 0 | on |  | unused | 0% | 4 |  | 0 |  |  |  |  | 0 |  | 0 | LUUA | GP_Core_CTL | VDD_Core |  | VDDS18 | VDDS33 | [10 empty] | eqep_1
eqep | _2 | eqep lvcmos io | 2021-10-30 | 7 lvcmos io | eqep | 0 | 0 | on |  | absent | 0% | 0 |  | 0 |  |  |  |  | 0 |  | 0 | LUUA | GP_Core_CTL | VDD_Core |  | VDDS18 | VDDS33 | [10 empty] | eqep_2
ethernet | _port_0 | ethernet lvcmos io | 2021-10-30 | 7 lvcmos io | ethernet | 1 | 7.2084 | on |  | rgmii_100_3p3v | 25% | 14 |  | 4.3868e-06 |  |  |  |  | 0 |  | 7.2084 | LUUA | GP_Core_CTL | VDD_Core |  | VDDS18 | VDDS33 | [10 empty] | ethernet_port_0
ethernet | _port_1 | ethernet lvcmos io | 2021-10-30 | 7 lvcmos io | ethernet | 1 | 0 | on |  | off | 0% | 14 |  | 0 |  |  |  |  | 0 |  | 0 | LUUA | GP_Core_CTL | VDD_Core |  | VDDS18 | VDDS33 | [10 empty] | ethernet_port_1
fsi | _0 | fsi lvcmos io | 2021-10-30 | 7 lvcmos io | fsi | 1 | 0 | on |  | unused | 0% | 2 |  | 0 |  |  |  |  | 0 |  | 0 | LUUA | GP_Core_CTL | VDD_Core |  | VDDS18 | VDDS33 | [10 empty] | fsi_0
fsi | _1 | fsi lvcmos io | 2021-10-30 | 7 lvcmos io | fsi | 1 | 0 | on |  | unused | 0% | 2 |  | 0 |  |  |  |  | 0 |  | 0 | LUUA | GP_Core_CTL | VDD_Core |  | VDDS18 | VDDS33 | [10 empty] | fsi_1
fsi | _2 | fsi lvcmos io | 2021-10-30 | 7 lvcmos io | fsi | 1 | 0 | on |  | unused | 0% | 2 |  | 0 |  |  |  |  | 0 |  | 0 | LUUA | GP_Core_CTL | VDD_Core |  | VDDS18 | VDDS33 | [10 empty] | fsi_2
fsi | _3 | fsi lvcmos io | 2021-10-30 | 7 lvcmos io | fsi | 1 | 0 | on |  | unused | 0% | 2 |  | 0 |  |  |  |  | 0 |  | 0 | LUUA | GP_Core_CTL | VDD_Core |  | VDDS18 | VDDS33 | [10 empty] | fsi_3
gpio | _0 | gpio lvcmos io | 2021-10-30 | 7 lvcmos io | gpio | 1 | 0 | on |  | unused | 0% | 1 |  | 0 |  |  |  |  | 0 |  | 0 | LUUA | GP_Core_CTL | VDD_Core |  | VDDS18 | VDDS33 | [10 empty] | gpio_0
gpio | _1 | gpio lvcmos io | 2021-10-30 | 7 lvcmos io | gpio | 1 | 0 | on |  | unused | 0% | 1 |  | 0 |  |  |  |  | 0 |  | 0 | LUUA | GP_Core_CTL | VDD_Core |  | VDDS18 | VDDS33 | [10 empty] | gpio_1
gpio | _2 | gpio lvcmos io | 2021-10-30 | 7 lvcmos io | gpio | 0 | 0 | on |  | absent | 0% | 0 |  | 0 |  |  |  |  | 0 |  | 0 | LUUA | GP_Core_CTL | VDD_Core |  | VDDS18 | VDDS33 | [10 empty] | gpio_2
gpio | _3 | gpio lvcmos io | 2021-10-30 | 7 lvcmos io | gpio | 0 | 0 | on |  | absent | 0% | 0 |  | 0 |  |  |  |  | 0 |  | 0 | LUUA | GP_Core_CTL | VDD_Core |  | VDDS18 | VDDS33 | [10 empty] | gpio_3
gpmc | _0 | gpmc lvcmos io | 2021-10-30 | 7 lvcmos io | gpmc | 1 | 16.3866 | on |  | 16b_133_MHz_3p3V | 15% | 34 |  | 1.1476e-05 |  |  |  |  | 0 |  | 16.3866 | LUUA | GP_Core_CTL | VDD_Core |  | VDDS18 | VDDS33 | [10 empty] | gpmc_0
i2c | _0 | i2c lvcmos io | 2021-10-30 | 7 lvcmos io | i2c | 0 | 0 | on |  | absent | 0% | 0 |  | 0 |  |  |  |  | 0 |  | 0 | LUUA | GP_Core_CTL | VDD_Core |  | VDDS18 | VDDS33 | [10 empty] | i2c_0
i2c | _1 | i2c lvcmos io | 2021-10-30 | 7 lvcmos io | i2c | 1 | 0 | on |  | unused | 0% | 2 |  | 0 |  |  |  |  | 0 |  | 0 | LUUA | GP_Core_CTL | VDD_Core |  | VDDS18 | VDDS33 | [10 empty] | i2c_1
i2c | _2 | i2c lvcmos io | 2021-10-30 | 7 lvcmos io | i2c | 1 | 0 | on |  | unused | 0% | 2 |  | 0 |  |  |  |  | 0 |  | 0 | LUUA | GP_Core_CTL | VDD_Core |  | VDDS18 | VDDS33 | [10 empty] | i2c_2
i2c | _3 | i2c lvcmos io | 2021-10-30 | 7 lvcmos io | i2c | 0 | 0 | on |  | absent | 0% | 0 |  | 0 |  |  |  |  | 0 |  | 0 | LUUA | GP_Core_CTL | VDD_Core |  | VDDS18 | VDDS33 | [10 empty] | i2c_3
i2c | _4 | i2c lvcmos io | 2021-10-30 | 7 lvcmos io | i2c | 0 | 0 | on |  | absent | 0% | 0 |  | 0 |  |  |  |  | 0 |  | 0 | LUUA | GP_Core_CTL | VDD_Core |  | VDDS18 | VDDS33 | [10 empty] | i2c_4
i2c_od | _0 | i2c_od lvcmos io | 2021-10-30 | 7 lvcmos io | i2c with od | 1 | 0 | on |  | off | 0% | 2 |  | 0 |  |  |  |  | 0 |  | 0 | LUUA | GP_Core_CTL | VDD_Core |  | VDDS18 | VDDS33 | [10 empty] | i2c_od_0
icssm_io | _0 | icssm lvcmos io | 2021-10-30 | 7 lvcmos io | icssm | 1 | 0 | on |  | unused | 0% | 22 |  | 0 |  |  |  |  | 0 |  | 0 | LUUA | GP_Core_CTL | VDD_Core |  | VDDS18 | VDDS33 | [10 empty] | icssm_io_0
icssm_io | _1 | icssm lvcmos io | 2021-10-30 | 7 lvcmos io | icssm | 1 | 0 | on |  | unused | 0% | 22 |  | 0 |  |  |  |  | 0 |  | 0 | LUUA | GP_Core_CTL | VDD_Core |  | VDDS18 | VDDS33 | [10 empty] | icssm_io_1
lin | _0 | lin lvcmos io | 2021-10-30 | 7 lvcmos io | lin | 1 | 0 | on |  | unused | 0% | 2 |  | 0 |  |  |  |  | 0 |  | 0 | LUUA | GP_Core_CTL | VDD_Core |  | VDDS18 | VDDS33 | [10 empty] | lin_0
lin | _1 | lin lvcmos io | 2021-10-30 | 7 lvcmos io | lin | 1 | 0 | on |  | unused | 0% | 2 |  | 0 |  |  |  |  | 0 |  | 0 | LUUA | GP_Core_CTL | VDD_Core |  | VDDS18 | VDDS33 | [10 empty] | lin_1
lin | _10 | lin lvcmos io | 2021-10-30 | 7 lvcmos io | lin | 0 | 0 | on |  | absent | 0% | 0 |  | 0 |  |  |  |  | 0 |  | 0 | LUUA | GP_Core_CTL | VDD_Core |  | VDDS18 | VDDS33 | [10 empty] | lin_10
lin | _11 | lin lvcmos io | 2021-10-30 | 7 lvcmos io | lin | 0 | 0 | on |  | absent | 0% | 0 |  | 0 |  |  |  |  | 0 |  | 0 | LUUA | GP_Core_CTL | VDD_Core |  | VDDS18 | VDDS33 | [10 empty] | lin_11
lin | _12 | lin lvcmos io | 2021-10-30 | 7 lvcmos io | lin | 0 | 0 | on |  | absent | 0% | 0 |  | 0 |  |  |  |  | 0 |  | 0 | LUUA | GP_Core_CTL | VDD_Core |  | VDDS18 | VDDS33 | [10 empty] | lin_12
lin | _13 | lin lvcmos io | 2021-10-30 | 7 lvcmos io | lin | 0 | 0 | on |  | absent | 0% | 0 |  | 0 |  |  |  |  | 0 |  | 0 | LUUA | GP_Core_CTL | VDD_Core |  | VDDS18 | VDDS33 | [10 empty] | lin_13
lin | _14 | lin lvcmos io | 2021-10-30 | 7 lvcmos io | lin | 0 | 0 | on |  | absent | 0% | 0 |  | 0 |  |  |  |  | 0 |  | 0 | LUUA | GP_Core_CTL | VDD_Core |  | VDDS18 | VDDS33 | [10 empty] | lin_14
lin | _15 | lin lvcmos io | 2021-10-30 | 7 lvcmos io | lin | 0 | 0 | on |  | absent | 0% | 0 |  | 0 |  |  |  |  | 0 |  | 0 | LUUA | GP_Core_CTL | VDD_Core |  | VDDS18 | VDDS33 | [10 empty] | lin_15
lin | _16 | lin lvcmos io | 2021-10-30 | 7 lvcmos io | lin | 0 | 0 | on |  | absent | 0% | 0 |  | 0 |  |  |  |  | 0 |  | 0 | LUUA | GP_Core_CTL | VDD_Core |  | VDDS18 | VDDS33 | [10 empty] | lin_16
lin | _17 | lin lvcmos io | 2021-10-30 | 7 lvcmos io | lin | 0 | 0 | on |  | absent | 0% | 0 |  | 0 |  |  |  |  | 0 |  | 0 | LUUA | GP_Core_CTL | VDD_Core |  | VDDS18 | VDDS33 | [10 empty] | lin_17
lin | _18 | lin lvcmos io | 2021-10-30 | 7 lvcmos io | lin | 0 | 0 | on |  | absent | 0% | 0 |  | 0 |  |  |  |  | 0 |  | 0 | LUUA | GP_Core_CTL | VDD_Core |  | VDDS18 | VDDS33 | [10 empty] | lin_18
lin | _19 | lin lvcmos io | 2021-10-30 | 7 lvcmos io | lin | 0 | 0 | on |  | absent | 0% | 0 |  | 0 |  |  |  |  | 0 |  | 0 | LUUA | GP_Core_CTL | VDD_Core |  | VDDS18 | VDDS33 | [10 empty] | lin_19
lin | _2 | lin lvcmos io | 2021-10-30 | 7 lvcmos io | lin | 1 | 0 | on |  | unused | 0% | 2 |  | 0 |  |  |  |  | 0 |  | 0 | LUUA | GP_Core_CTL | VDD_Core |  | VDDS18 | VDDS33 | [10 empty] | lin_2
lin | _20 | lin lvcmos io | 2021-10-30 | 7 lvcmos io | lin | 0 | 0 | on |  | absent | 0% | 0 |  | 0 |  |  |  |  | 0 |  | 0 | LUUA | GP_Core_CTL | VDD_Core |  | VDDS18 | VDDS33 | [10 empty] | lin_20
lin | _3 | lin lvcmos io | 2021-10-30 | 7 lvcmos io | lin | 0 | 0 | on |  | absent | 0% | 0 |  | 0 |  |  |  |  | 0 |  | 0 | LUUA | GP_Core_CTL | VDD_Core |  | VDDS18 | VDDS33 | [10 empty] | lin_3
lin | _4 | lin lvcmos io | 2021-10-30 | 7 lvcmos io | lin | 0 | 0 | on |  | absent | 0% | 0 |  | 0 |  |  |  |  | 0 |  | 0 | LUUA | GP_Core_CTL | VDD_Core |  | VDDS18 | VDDS33 | [10 empty] | lin_4
lin | _5 | lin lvcmos io | 2021-10-30 | 7 lvcmos io | lin | 0 | 0 | on |  | absent | 0% | 0 |  | 0 |  |  |  |  | 0 |  | 0 | LUUA | GP_Core_CTL | VDD_Core |  | VDDS18 | VDDS33 | [10 empty] | lin_5
lin | _6 | lin lvcmos io | 2021-10-30 | 7 lvcmos io | lin | 0 | 0 | on |  | absent | 0% | 0 |  | 0 |  |  |  |  | 0 |  | 0 | LUUA | GP_Core_CTL | VDD_Core |  | VDDS18 | VDDS33 | [10 empty] | lin_6
lin | _7 | lin lvcmos io | 2021-10-30 | 7 lvcmos io | lin | 0 | 0 | on |  | absent | 0% | 0 |  | 0 |  |  |  |  | 0 |  | 0 | LUUA | GP_Core_CTL | VDD_Core |  | VDDS18 | VDDS33 | [10 empty] | lin_7
lin | _8 | lin lvcmos io | 2021-10-30 | 7 lvcmos io | lin | 0 | 0 | on |  | absent | 0% | 0 |  | 0 |  |  |  |  | 0 |  | 0 | LUUA | GP_Core_CTL | VDD_Core |  | VDDS18 | VDDS33 | [10 empty] | lin_8
lin | _9 | lin lvcmos io | 2021-10-30 | 7 lvcmos io | lin | 0 | 0 | on |  | absent | 0% | 0 |  | 0 |  |  |  |  | 0 |  | 0 | LUUA | GP_Core_CTL | VDD_Core |  | VDDS18 | VDDS33 | [10 empty] | lin_9
ospi | _0 | fssul lvcmos io | 2021-10-30 | 7 lvcmos io | ospi/qspi | 1 | 0 | on |  | ospi_ddr_master_133_3p3v | #NAME? | 10 |  | 0 |  |  |  |  | 0 |  | 0 | LUUA | GP_Core_CTL | VDD_Core |  | VDDS18 | VDDS33 | [10 empty] | ospi_0
qspi | _0 | fssul lvcmos io | 2021-10-30 | 7 lvcmos io | ospi/qspi/hf | 0 | 0 | on |  | absent | 0% | 0 |  | 0 |  |  |  |  | 0 |  | 0 | LUUA | GP_Core_CTL | VDD_Core |  | VDDS18 | VDDS33 | [10 empty] | qspi_0
sdfm | _0 | sdfm lvcmos ios | 2021-10-30 | 7 lvcmos io | sdfm | 1 | 0 | on |  | unused | 0% | 2 |  | 0 |  |  |  |  | 0 |  | 0 | LUUA | GP_Core_CTL | VDD_Core |  | VDDS18 | VDDS33 | [10 empty] | sdfm_0
sdfm | _1 | sdfm lvcmos ios | 2021-10-30 | 7 lvcmos io | sdfm | 1 | 0 | on |  | unused | 0% | 2 |  | 0 |  |  |  |  | 0 |  | 0 | LUUA | GP_Core_CTL | VDD_Core |  | VDDS18 | VDDS33 | [10 empty] | sdfm_1
spi | _0 | spi lvcmos io | 2021-10-30 | 7 lvcmos io | spi | 1 | 1.5683 | on |  | slave_25_mbaud_3p3v | 25% | 4 |  | 1.0195e-06 |  |  |  |  | 0 |  | 1.5683 | LUUA | GP_Core_CTL | VDD_Core |  | VDDS18 | VDDS33 | [10 empty] | spi_0
spi | _1 | spi lvcmos io | 2021-10-30 | 7 lvcmos io | spi | 1 | 1.5683 | on |  | slave_25_mbaud_3p3v | 25% | 4 |  | 1.0195e-06 |  |  |  |  | 0 |  | 1.5683 | LUUA | GP_Core_CTL | VDD_Core |  | VDDS18 | VDDS33 | [10 empty] | spi_1
spi | _10 | spi lvcmos io | 2021-10-30 | 7 lvcmos io | spi | 0 | 0 | on |  | unused | 0% | 0 |  | 0 |  |  |  |  | 0 |  | 0 | LUUA | GP_Core_CTL | VDD_Core |  | VDDS18 | VDDS33 | [10 empty] | spi_10
spi | _11 | spi lvcmos io | 2021-10-30 | 7 lvcmos io | spi | 0 | 0 | on |  | absent | 0% | 0 |  | 0 |  |  |  |  | 0 |  | 0 | LUUA | GP_Core_CTL | VDD_Core |  | VDDS18 | VDDS33 | [10 empty] | spi_11
spi | _12 | spi lvcmos io | 2021-10-30 | 7 lvcmos io | spi | 0 | 0 | on |  | absent | 0% | 0 |  | 0 |  |  |  |  | 0 |  | 0 | LUUA | GP_Core_CTL | VDD_Core |  | VDDS18 | VDDS33 | [10 empty] | spi_12
spi | _2 | spi lvcmos io | 2021-10-30 | 7 lvcmos io | spi | 1 | 1.5683 | on |  | slave_25_mbaud_3p3v | 25% | 4 |  | 1.0195e-06 |  |  |  |  | 0 |  | 1.5683 | LUUA | GP_Core_CTL | VDD_Core |  | VDDS18 | VDDS33 | [10 empty] | spi_2
spi | _3 | spi lvcmos io | 2021-10-30 | 7 lvcmos io | spi | 1 | 1.5683 | on |  | slave_25_mbaud_3p3v | 25% | 4 |  | 1.0195e-06 |  |  |  |  | 0 |  | 1.5683 | LUUA | GP_Core_CTL | VDD_Core |  | VDDS18 | VDDS33 | [10 empty] | spi_3
spi | _4 | spi lvcmos io | 2021-10-30 | 7 lvcmos io | spi | 0 | 0 | on |  | absent | 0% | 0 |  | 0 |  |  |  |  | 0 |  | 0 | LUUA | GP_Core_CTL | VDD_Core |  | VDDS18 | VDDS33 | [10 empty] | spi_4
spi | _5 | spi lvcmos io | 2021-10-30 | 7 lvcmos io | spi | 0 | 0 | on |  | absent | 0% | 0 |  | 0 |  |  |  |  | 0 |  | 0 | LUUA | GP_Core_CTL | VDD_Core |  | VDDS18 | VDDS33 | [10 empty] | spi_5
spi | _6 | spi lvcmos io | 2021-10-30 | 7 lvcmos io | spi | 0 | 0 | on |  | absent | 0% | 0 |  | 0 |  |  |  |  | 0 |  | 0 | LUUA | GP_Core_CTL | VDD_Core |  | VDDS18 | VDDS33 | [10 empty] | spi_6
spi | _7 | spi lvcmos io | 2021-10-30 | 7 lvcmos io | spi | 0 | 0 | on |  | absent | 0% | 0 |  | 0 |  |  |  |  | 0 |  | 0 | LUUA | GP_Core_CTL | VDD_Core |  | VDDS18 | VDDS33 | [10 empty] | spi_7
spi | _8 | spi lvcmos io | 2021-10-30 | 7 lvcmos io | spi | 0 | 0 | on |  | absent | 0% | 0 |  | 0 |  |  |  |  | 0 |  | 0 | LUUA | GP_Core_CTL | VDD_Core |  | VDDS18 | VDDS33 | [10 empty] | spi_8
spi | _9 | spi lvcmos io | 2021-10-30 | 7 lvcmos io | spi | 0 | 0 | on |  | absent | 0% | 0 |  | 0 |  |  |  |  | 0 |  | 0 | LUUA | GP_Core_CTL | VDD_Core |  | VDDS18 | VDDS33 | [10 empty] | spi_9
uart | _0 | uart lvcmos io | 2021-10-30 | 7 lvcmos io | uart | 1 | 0 | on |  | usused | 0% | 4 |  | 0 |  |  |  |  | 0 |  | 0 | LUUA | GP_Core_CTL | VDD_Core |  | VDDS18 | VDDS33 | [10 empty] | uart_0
uart | _1 | uart lvcmos io | 2021-10-30 | 7 lvcmos io | uart | 1 | 0 | on |  | usused | 0% | 4 |  | 0 |  |  |  |  | 0 |  | 0 | LUUA | GP_Core_CTL | VDD_Core |  | VDDS18 | VDDS33 | [10 empty] | uart_1
uart | _2 | uart lvcmos io | 2021-10-30 | 7 lvcmos io | uart | 1 | 0 | on |  | usused | 0% | 4 |  | 0 |  |  |  |  | 0 |  | 0 | LUUA | GP_Core_CTL | VDD_Core |  | VDDS18 | VDDS33 | [10 empty] | uart_2
uart | _3 | uart lvcmos io | 2021-10-30 | 7 lvcmos io | uart | 1 | 0 | on |  | usused | 0% | 4 |  | 0 |  |  |  |  | 0 |  | 0 | LUUA | GP_Core_CTL | VDD_Core |  | VDDS18 | VDDS33 | [10 empty] | uart_3
uart | _4 | uart lvcmos io | 2021-10-30 | 7 lvcmos io | uart | 1 | 0 | on |  | usused | 0% | 4 |  | 0 |  |  |  |  | 0 |  | 0 | LUUA | GP_Core_CTL | VDD_Core |  | VDDS18 | VDDS33 | [10 empty] | uart_4
uart | _5 | uart lvcmos io | 2021-10-30 | 7 lvcmos io | uart | 1 | 0 | on |  | usused | 0% | 4 |  | 0 |  |  |  |  | 0 |  | 0 | LUUA | GP_Core_CTL | VDD_Core |  | VDDS18 | VDDS33 | [10 empty] | uart_5
uart | _6 | uart lvcmos io | 2021-10-30 | 7 lvcmos io | uart | 0 | 0 | on |  | absent | 0% | 0 |  | 0 |  |  |  |  | 0 |  | 0 | LUUA | GP_Core_CTL | VDD_Core |  | VDDS18 | VDDS33 | [10 empty] | uart_6
uart | _7 | uart lvcmos io | 2021-10-30 | 7 lvcmos io | uart | 0 | 0 | on |  | absent | 0% | 0 |  | 0 |  |  |  |  | 0 |  | 0 | LUUA | GP_Core_CTL | VDD_Core |  | VDDS18 | VDDS33 | [10 empty] | uart_7
uart | _8 | uart lvcmos io | 2021-10-30 | 7 lvcmos io | uart | 0 | 0 | on |  | absent | 0% | 0 |  | 0 |  |  |  |  | 0 |  | 0 | LUUA | GP_Core_CTL | VDD_Core |  | VDDS18 | VDDS33 | [10 empty] | uart_8
uart | _9 | uart lvcmos io | 2021-10-30 | 7 lvcmos io | uart | 0 | 0 | on |  | absent | 0% | 0 |  | 0 |  |  |  |  | 0 |  | 0 | LUUA | GP_Core_CTL | VDD_Core |  | VDDS18 | VDDS33 | [10 empty] | uart_9
process_corners | These are the allowable selections for process corners that will match the lookup table.
Strong
typ
weak
vdd_choices
0.9
0.93
0.95
0.975
1
1.025
1.05
1.075
1.1
1.125
1.15
1.175
1.2
1.225
1.25
1.275
1.3
1.325
1.35
1.375
1.4
Tj List | This the list of allowable junction temperature settings in the tool (which uses a lookup table for scaling)
-40
-20
0
25
50
75
85
100
105
125
140
150
on_off_modes | used for multiple drop down analog blocks
off
on_1p8v
on_3p3v
soc_choices | This list populates the drop down menu for device selection on the Control Panel Page. Updated 10/16/21. |  |  |  |  | Vt List
QC | [5 empty] | osvt
AM273 | [5 empty] | xsvt
AM263 | [5 empty] | svt
AM263P | [5 empty] | svt
AM261
AM240
AM241
camerarx_addon | Description
lane hs 150 mbps | hold in reset - lowest power mode since it does not have power switchews
lane hs 300 mbps | ultra low power mode
lane hs 600 mbps | turns off SerDes and turns on a special low power channel
lane lp 10 mbps
off
camerarx_core | Description
off | hold in reset - lowest power mode since it does not have power switchews
clock + lane lp 10 mbps | ultra low power mode
clock + lane hs 150 mbps | turns off SerDes and turns on a special low power channel
clock + lane hs 300 mbps
clock + lane hs 600 mbps
lvds_tx | Description (Arasan HS400 PHY selection)
off | sets interface speed for Aurora 6 LVDS TX debug interface
aurora 150 mbs
aurora 225 mbs
aurora 400 mbs
aurora 450 mbp
aurora 600 mbs
aurora 900 mbs
usb2_modes
power_down | USB2 PHY modes (need to build model from datasheet)
sleep
device_fs
device_hs
device_ls
device_hs_idle
device_fs_idle
device_ls_idle
host_fs
host_hs
host_ls
host_hs_idle
host_fs_idle
host_ls_idle
pll_modes
0 | Power lookup models for the PLLs are dependent upon frequency.
1000 | 1000 and 2000 are the only power points given in the datasheets (no formulas)
2000 | Therefore, those two are entered into the models and the user picks the frequency that is closest to what they are using.
icssm_modes
rmii_rmii_3p3v | ICSSM also has many bit banging modes and data capture modes. We'll need to augment these drop downs to show them later
rmii_3p3v | In fact, in Sitara MPU these eQEP/PWM and other modes might be the primary use cases for industrial applications.
mii_mii_3p3v
mii_3p3v
profinet_3p3v
ethercat_3p3v
rmii_rmii_1p8v
rmii_1p8v
mii_mii_1p8v
mii_1p8v
profinet_1p8v
ethercat_1p8v
unused
off
ethernet_modes
rgmii_1000_1p8v
rgmii_100_1p8v
rgmii_10_1p8v
rmii_100_1p8v
rmii_10_1p8v
rgmii_1000_3p3v
rgmii_100_3p3v
rgmii_10_3p3v
rmii_100_3p3v
rmii_10_3p3v
unused
off
gpmc_modes
16b_133_MHz_3p3V
16b_100_MHz_3p3V
16b_80_MHz_3p3V
16b_133_MHz_1p8V
16b_100_MHz_1p8V
16b_80_MHz_1p8V
unused
off
sdio_modes | used to set sdio emmc4 and emmc8 power per bit, which is then multiplied by the 7 or 11 bits in emmc4 or emmc8 to got total bundle power.
sdr_25mbs
sdr_50mbs
ddr_100mbs
sdr_100mbs
ddr_200mbs
unused
off
canfd_modes
8mbs_1p8v
8mbs_3p3v
5mbs_1p8v
5mbs_3p3v
1mbs_1p8v
1mbs_3p3v
250kbs_1p8v
250kbs_3p3v
unused
off
dpi_modes
sd_¦_640x480x60_fps_12b_¦_1p8v
sd_¦_640x480x60_fps_12b_¦_3p3v
sd_¦_640x480x60_fps_16b_¦_1p8v
sd_¦_640x480x60_fps_16b_¦_3p3v
sd_¦_640x480x60_fps_24b_¦_1p8v
sd_¦_640x480x60_fps_24b_¦_3p3v
sd_¦_640x480x60_fps_24b_¦_1p8v
sd_¦_640x480x60_fps_24b_¦_3p3v
svga_¦_800x600x60_fps_12b_¦_1p8v
svga_¦_800x600x60_fps_12b_¦_3p3v
svga_¦_800x600x60_fps_16b_¦_1p8v
svga_¦_800x600x60_fps_16b_¦_3p3v
svga_¦_800x600x60_fps_24b_¦_1p8v
svga_¦_800x600x60_fps_24b_¦_3p3v
svga_¦_800x600x60_fps_24b_¦_1p8v
svga_¦_800x600x60_fps_24b_¦_3p3v
wvga_¦_854x480x60_fps_12b_¦_1p8v
wvga_¦_854x480x60_fps_12b_¦_3p3v
wvga_¦_854x480x60_fps_16b_¦_1p8v
wvga_¦_854x480x60_fps_16b_¦_3p3v
wvga_¦_854x480x60_fps_24b_¦_1p8v
wvga_¦_854x480x60_fps_24b_¦_3p3v
wvga_¦_854x480x60_fps_24b_¦_1p8v
wvga_¦_854x480x60_fps_24b_¦_3p3v
xga_¦_1024x768x60_fps_12b_¦_1p8v
xga_¦_1024x768x60_fps_12b_¦_3p3v
xga_¦_1024x768x60_fps_16b_¦_1p8v
xga_¦_1024x768x60_fps_16b_¦_3p3v
xga_¦_1024x768x60_fps_24b_¦_1p8v
xga_¦_1024x768x60_fps_24b_¦_3p3v
xga_¦_1024x768x60_fps_24b_¦_1p8v
xga_¦_1024x768x60_fps_24b_¦_3p3v
hd_¦_1280x720x30_fps_12b_¦_1p8v
hd_¦_1280x720x30_fps_12b_¦_3p3v
hd_¦_1280x720x30_fps_16b_¦_1p8v
hd_¦_1280x720x30_fps_16b_¦_3p3v
hd_¦_1280x720x30_fps_24b_¦_1p8v
hd_¦_1280x720x30_fps_24b_¦_3p3v
hd_¦_1280x720x30_fps_24b_¦_1p8v
hd_¦_1280x720x30_fps_24b_¦_3p3v
hd_¦_1280x720x60_fps_12b_¦_1p8v
hd_¦_1280x720x60_fps_12b_¦_3p3v
hd_¦_1280x720x60_fps_16b_¦_1p8v
hd_¦_1280x720x60_fps_16b_¦_3p3v
hd_¦_1280x720x60_fps_24b_¦_1p8v
hd_¦_1280x720x60_fps_24b_¦_3p3v
hd_¦_1280x720x60_fps_24b_¦_1p8v
hd_¦_1280x720x60_fps_24b_¦_3p3v
wxga_¦_1280x800x30_fps_12b_¦_1p8v
wxga_¦_1280x800x30_fps_12b_¦_3p3v
wxga_¦_1280x800x30_fps_16b_¦_1p8v
wxga_¦_1280x800x30_fps_16b_¦_3p3v
wxga_¦_1280x800x30_fps_24b_¦_1p8v
wxga_¦_1280x800x30_fps_24b_¦_3p3v
wxga_¦_1280x800x30_fps_24b_¦_1p8v
wxga_¦_1280x800x30_fps_24b_¦_3p3v
wxga_¦_1280x800x60_fps_12b_¦_1p8v
wxga_¦_1280x800x60_fps_12b_¦_3p3v
wxga_¦_1280x800x60_fps_16b_¦_1p8v
wxga_¦_1280x800x60_fps_16b_¦_3p3v
wxga_¦_1280x800x60_fps_18b_¦_1p8v
wxga_¦_1280x800x60_fps_18b_¦_3p3v
wxga_¦_1280x800x60_fps_24b_¦_1p8v
wxga_¦_1280x800x60_fps_24b_¦_3p3v
sxga_¦_1280x1024x30_fps_12b_¦_1p8v
sxga_¦_1280x1024x30_fps_12b_¦_3p3v
sxga_¦_1280x1024x30_fps_16b_¦_1p8v
sxga_¦_1280x1024x30_fps_16b_¦_3p3v
sxga_¦_1280x1024x30_fps_18b_¦_1p8v
sxga_¦_1280x1024x30_fps_18b_¦_3p3v
sxga_¦_1280x1024x30_fps_24b_¦_1p8v
sxga_¦_1280x1024x30_fps_24b_¦_3p3v
sxga_¦_1280x1024x60_fps_12b_¦_1p8v
sxga_¦_1280x1024x60_fps_12b_¦_3p3v
sxga_¦_1280x1024x60_fps_16b_¦_1p8v
sxga_¦_1280x1024x60_fps_16b_¦_3p3v
sxga_¦_1280x1024x60_fps_18b_¦_1p8v
sxga_¦_1280x1024x60_fps_18b_¦_3p3v
sxga_¦_1280x1024x60_fps_24b_¦_1p8v
sxga_¦_1280x1024x60_fps_24b_¦_3p3v
sxga+_¦_1400x1050x60_fps_12b_¦_1p8v
sxga+_¦_1400x1050x60_fps_12b_¦_3p3v
sxga+_¦_1400x1050x60_fps_16b_¦_1p8v
sxga+_¦_1400x1050x60_fps_16b_¦_3p3v
sxga+_¦_1400x1050x60_fps_18b_¦_1p8v
sxga+_¦_1400x1050x60_fps_18b_¦_3p3v
sxga+_¦_1400x1050x60_fps_24b_¦_1p8v
sxga+_¦_1400x1050x60_fps_24b_¦_3p3v
hd+_¦_1600x900x30_fps_12b_¦_1p8v
hd+_¦_1600x900x30_fps_12b_¦_3p3v
hd+_¦_1600x900x30_fps_16b_¦_1p8v
hd+_¦_1600x900x30_fps_16b_¦_3p3v
hd+_¦_1600x900x30_fps_18b_¦_1p8v
hd+_¦_1600x900x30_fps_18b_¦_3p3v
hd+_¦_1600x900x30_fps_24b_¦_1p8v
hd+_¦_1600x900x30_fps_24b_¦_3p3v
hd+_¦_1600x900x60_fps_12b_¦_1p8v
hd+_¦_1600x900x60_fps_12b_¦_3p3v
hd+_¦_1600x900x60_fps_16b_¦_1p8v
hd+_¦_1600x900x60_fps_16b_¦_3p3v
hd+_¦_1600x900x60_fps_18b_¦_1p8v
hd+_¦_1600x900x60_fps_18b_¦_3p3v
hd+_¦_1600x900x60_fps_18b_¦_1p8v
hd+_¦_1600x900x60_fps_24b_¦_3p3v
uxga_¦_1600x1200x30_fps_12b_¦_1p8v
uxga_¦_1600x1200x30_fps_12b_¦_3p3v
uxga_¦_1600x1200x30_fps_16b_¦_1p8v
uxga_¦_1600x1200x30_fps_16b_¦_3p3v
uxga_¦_1600x1200x30_fps_18b_¦_1p8v
uxga_¦_1600x1200x30_fps_18b_¦_3p3v
uxga_¦_1600x1200x30_fps_24b_¦_1p8v
uxga_¦_1600x1200x30_fps_24b_¦_3p3v
uxga_¦_1600x1200x60_fps_12b_¦_1p8v
uxga_¦_1600x1200x60_fps_12b_¦_3p3v
uxga_¦_1600x1200x60_fps_16b_¦_1p8v
uxga_¦_1600x1200x60_fps_16b_¦_3p3v
uxga_¦_1600x1200x60_fps_18b_¦_1p8v
uxga_¦_1600x1200x60_fps_18b_¦_3p3v
uxga_¦_1600x1200x60_fps_24b_¦_1p8v
uxga_¦_1600x1200x60_fps_24b_¦_3p3v
full_hd_¦_1920x720x30_fps_12b_¦_1p8v
full_hd_¦_1920x720x30_fps_12b_¦_3p3v
full_hd_¦_1920x720x30_fps_16b_¦_1p8v
full_hd_¦_1920x720x30_fps_16b_¦_3p3v
full_hd_¦_1920x720x30_fps_18b_¦_1p8v
full_hd_¦_1920x720x30_fps_18b_¦_3p3v
full_hd_¦_1920x720x30_fps_24b_¦_1p8v
full_hd_¦_1920x720x30_fps_24b_¦_3p3v
full_hd_¦_1920x720x60_fps_12b_¦_1p8v
full_hd_¦_1920x720x60_fps_12b_¦_3p3v
full_hd_¦_1920x720x60_fps_16b_¦_1p8v
full_hd_¦_1920x720x60_fps_16b_¦_3p3v
full_hd_¦_1920x720x60_fps_18b_¦_1p8v
full_hd_¦_1920x720x60_fps_18b_¦_3p3v
full_hd_¦_1920x720x60_fps_24b_¦_1p8v
full_hd_¦_1920x720x60_fps_24b_¦_3p3v
full_hd_¦_1920x1080x30_fps_12b_¦_1p8v
full_hd_¦_1920x1080x30_fps_12b_¦_3p3v
full_hd_¦_1920x1080x30_fps_16b_¦_1p8v
full_hd_¦_1920x1080x30_fps_16b_¦_3p3v
full_hd_¦_1920x1080x30_fps_18b_¦_1p8v
full_hd_¦_1920x1080x30_fps_18b_¦_3p3v
full_hd_¦_1920x1080x30_fps_24b_¦_1p8v
full_hd_¦_1920x1080x30_fps_24b_¦_3p3v
full_hd_¦_1920x1080x60_fps_12b_¦_1p8v
full_hd_¦_1920x1080x60_fps_12b_¦_3p3v
full_hd_¦_1920x1080x60_fps_16b_¦_1p8v
full_hd_¦_1920x1080x60_fps_16b_¦_3p3v
full_hd_¦_1920x1080x60_fps_18b_¦_1p8v
full_hd_¦_1920x1080x60_fps_18b_¦_3p3v
full_hd_¦_1920x1080x60_fps_24b_¦_1p8v
full_hd_¦_1920x1080x60_fps_24b_¦_3p3v
2k_¦_2048x1080x30_fps_18b_¦_1p8v
2k_¦_2048x1080x30_fps_18b_¦_3p3v
2k_¦_2048x1080x30_fps_24b_¦_1p8v
2k_¦_2048x1080x30_fps_24b_¦_3p3v
2k_¦_2048x1080x60_fps_18b_¦_1p8v
2k_¦_2048x1080x60_fps_18b_¦_3p3v
2k_¦_2048x1080x60_fps_24b_¦_1p8v
2k_¦_2048x1080x60_fps_24b_¦_3p3v
unused
off
mcasp_modes
8ch_rx_48_ksps_24b_3p3v
4ch_rx_48_ksps_24b_3p3v
2ch_rx_48_ksps_24b_3p3v
16ch_tx_48_ksps_24b_3p3v
12ch_tx_48_ksps_24b_3p3v
8ch_tx_48_ksps_24b_3p3v
4ch_tx_48_ksps_24b_3p3v
2ch_tx_48_ksps_24b_3p3v
16ch_rxtx_48ksps_24b_3p3v
12ch_rxtx_48_ksps_24b_3p3v
8ch_rxtx_48_ksps_24b_3p3v
4ch_rxtx_48_ksps_24b_3p3v
2ch_rxtx_48_ksps_24b_3p3v
8ch_rx_48_ksps_24b_1p8v
4ch_rx_48_ksps_24b_1p8v
2ch_rx_48_ksps_24b_1p8v
16ch_tx_48_ksps_24b_1p8v
12ch_tx_48_ksps_24b_1p8v
8ch_tx_48_ksps_24b_1p8v
4ch_tx_48_ksps_24b_1p8v
2ch_tx_48_ksps_24b_1p8v
16ch_rxtx_48ksps_24b_1p8v
12ch_rxtx_48_ksps_24b_1p8v
8ch_rxtx_48_ksps_24b_1p8v
4ch_rxtx_48_ksps_24b_1p8v
2ch_rxtx_48_ksps_24b_1p8v
unused
off
spi_modes
off
unused
master_1.563_mbaud_1p8v
master_1.563_mbaud_3p3v
master_3.125_mbaud_1p8v
master_3.125_mbaud_3p3v
master_6.25_mbaud_1p8v
master_6.25_mbaud_3p3v
master_12.5_mbaud_1p8v
master_12.5_mbaud_3p3v
master_2.083_mbaud_1p8v
master_2.083_mbaud_3p3v
master_25_mbaud_1p8v
master_25_mbaud_3p3v
master_40_mbaud_1p8v
master_40_mbaud_3p3v
slave_2.083_mbaud_1p8v
slave_2.083_mbaud_1p8v
slave_2.083_mbaud_3p3v
slave_2.083_mbaud_3p3v
slave_3.125_mbaud_1p8v
slave_3.125_mbaud_3p3v
slave_6.25_mbaud_1p8v
slave_6.25_mbaud_3p3v
slave_12.5_mbaud_1p8v
slave_12.5_mbaud_3p3v
slave_25_mbaud_1p8v
slave_25_mbaud_3p3v
slave_40_mbaud_1p8v
slave_40_mbaud_3p3v
i2c_od_modes
i2c_3p4m_1p8v | when attached to true open drain buffers (only a few are), i2c can perform up to 3.5 mbs at 1.8v and 400 kbs @ 3.3v. The other i2c are limited to 400
i2c_1m_1p8v
i2c_400k_1p8v
i2c_100k_1p8v
i2c_400k_3p3v
i2c_100k_3p3v
off
i2c_modes | most i2c on K3 are attached to lvcmos push/pull and emulate open drain by going high Z when driving low…these are limited to 400 kbs.
i2c_400k_1p8v
i2c_100k_1p8v
i2c_400k_3p3v
i2c_100k_3p3v
unused
off
uart_modes | according to TRM, the uarts are limited to 3.6 mbs
3p6m_1p8v | most of the uarts are only 4 pins (full duplex data in and out, and two control in and out).
1m_1p8v | There is one uart (uart 0 in main) which can be configured as a modem (8 total pins) and has 4 more control pins (2 in and 2 out).
112k_1p8v | RS485 and IrDA only uses 3 signals (tx, rx, and SD output.
3p6m_3p3v | IrDA limited to 115.2k
1m_3p3v | uart and uart_modem both use the same power model…they differ only in the number of total pins (modem has 4 more control pins)
112k_3p3v
unused
off
ecap_modes
pwm_out_5m_3p3v | single output feeding pulse width modulation asynchronous
pwm_out_1m_3p3v | single output feeding pulse width modulation asynchronous
pwm_out_5m_1p8v | single output feeding pulse width modulation asynchronous
pwm_out_1m_1p8v | single output feeding pulse width modulation asynchronous
capture_in_5m_3p3v | capture of data coming in (audio, sensor, etc.)
capture_in_1m_3p3v | capture of data coming in (audio, sensor, etc.)
capture_in_5m_1p8v | capture of data coming in (audio, sensor, etc.)
capture_in_1m_1p8v
unused | not muxed out.
off
eqep modes | It's mainly input power from the two quadrature inputs. The two IOs are slow (strobe and index). Only did 1 mbs rate at 3p3v and 1p8v
on_3p3v
on_1p8v
unused
off
epwm_modes | There are many modes for pwm usage and the power is small, so keeping it simple.
on_3p3v
on_1p8v
unused
off
gpio_modes
1mbs_3p3v_20pf | GPIO are wide open and can't be modeled precisely. Each GPIO module has 9 banks of 16 GPIO signals.
1mbs_1p8v_20pf | We model them instead as a single bit at 1 mbs, and users can input 10,000% if they wish to model 10 outputs at 1 mbs.
unused
off | We model them instead as a single bit at 1 mbs, and users can input 10,000% if they wish to model 10 outputs at 1 mbs.
fsi_modes | placeholder generic options until we properly model this new interface
on_3p3v
on_1p8v
unused
off
lin_modes | placeholder generic options until we properly model this new interface
on_3p3v
on_1p8v
unused
off
sdfm_modes | placeholder generic options until we properly model this new interface
on_3p3v
on_1p8v
unused
off
fan_modes | placeholder generic options until we properly model this new interface
on_3p3v
on_1p8v
off
espi_modes | placeholder generic options until we properly model this new interface
on_3p3v
on_1p8v
unused
off
lpc_modes | placeholder generic options until we properly model this new interface
on_3p3v
on_1p8v
unused
off
peci_modes | placeholder generic options until we properly model this new interface
on_3p3v
on_1p8v
unused
off
ospi_modes | Updated 5/6/22
ospi_off
ospi_ddr_master_200_3p3v
ospi_ddr_master_160_3p3v
ospi_ddr_master_133_3p3v
ospi_ddr_master_100_3p3v
ospi_ddr_master_80_3p3v
ospi_ddr_master_67_3p3v
ospi_ddr_master_60_3p3v
ospi_ddr_master_40_3p3v
ospi_sdr_master_160_3p3v
ospi_sdr_master_133_3p3v
ospi_sdr_master_100_3p3v
ospi_sdr_master_80_3p3v
ospi_sdr_master_67_3p3v
ospi_sdr_master_60_3p3v
ospi_sdr_master_40_3p3v
ospi_ddr_slave_160_3p3v
ospi_ddr_slave_133_3p3v
ospi_ddr_slave_100_3p3v
ospi_ddr_slave_80_3p3v
ospi_ddr_slave_67_3p3v
ospi_ddr_slave_60_3p3v
ospi_ddr_slave_40_3p3v
ospi_sdr_slave_160_3p3v
ospi_sdr_slave_133_3p3v
ospi_sdr_slave_100_3p3v
ospi_sdr_slave_80_3p3v
ospi_sdr_slave_67_3p3v
ospi_sdr_slave_60_3p3v
ospi_sdr_slave_40_3p3v
ospi_ddr_master_200_1p8v
ospi_ddr_master_160_1p8v
ospi_ddr_master_133_1p8v
ospi_ddr_master_100_1p8v
ospi_ddr_master_80_1p8v
ospi_ddr_master_67_1p8v
ospi_ddr_master_60_1p8v
ospi_ddr_master_40_1p8v
ospi_sdr_master_160_1p8v
ospi_sdr_master_133_1p8v
ospi_sdr_master_100_1p8v
ospi_sdr_master_80_1p8v
ospi_sdr_master_67_1p8v
ospi_sdr_master_60_1p8v
ospi_sdr_master_40_1p8v
ospi_ddr_slave_160_1p8v
ospi_ddr_slave_133_1p8v
ospi_ddr_slave_100_1p8v
ospi_ddr_slave_80_1p8v
ospi_ddr_slave_67_1p8v
ospi_ddr_slave_60_1p8v
ospi_ddr_slave_40_1p8v
ospi_sdr_slave_160_1p8v
ospi_sdr_slave_133_1p8v
ospi_sdr_slave_100_1p8v
ospi_sdr_slave_80_1p8v
ospi_sdr_slave_67_1p8v
ospi_sdr_slave_60_1p8v
ospi_sdr_slave_40_1p8v
qspi_ddr_master_200_1p8v
qspi_ddr_master_160_1p8v
qspi_ddr_master_133_1p8v
qspi_ddr_master_100_1p8v
qspi_ddr_master_80_1p8v
qspi_ddr_master_67_1p8v
qspi_ddr_master_60_1p8v
qspi_ddr_master_40_1p8v
qspi_sdr_master_160_1p8v
qspi_sdr_master_133_1p8v
qspi_sdr_master_100_1p8v
qspi_sdr_master_80_1p8v
qspi_sdr_master_67_1p8v
qspi_sdr_master_60_1p8v
qspi_sdr_master_40_1p8v
qspi_ddr_slave_160_1p8v
qspi_ddr_slave_133_1p8v
qspi_ddr_slave_100_1p8v
qspi_ddr_slave_80_1p8v
qspi_ddr_slave_67_1p8v
qspi_ddr_slave_60_1p8v
qspi_ddr_slave_40_1p8v
qspi_sdr_slave_160_1p8v
qspi_sdr_slave_133_1p8v
qspi_sdr_slave_100_1p8v
qspi_sdr_slave_80_1p8v
qspi_sdr_slave_67_1p8v
qspi_sdr_slave_60_1p8v
qspi_sdr_slave_40_1p8v
qspi_ddr_master_200_3p3v
qspi_ddr_master_160_3p3v
qspi_ddr_master_133_3p3v
qspi_ddr_master_100_3p3v
qspi_ddr_master_80_3p3v
qspi_ddr_master_67_3p3v
qspi_ddr_master_60_3p3v
qspi_ddr_master_40_3p3v
qspi_sdr_master_160_3p3v
qspi_sdr_master_133_3p3v
qspi_sdr_master_100_3p3v
qspi_sdr_master_80_3p3v
qspi_sdr_master_67_3p3v
qspi_sdr_master_60_3p3v
qspi_sdr_master_40_3p3v
qspi_ddr_slave_160_3p3v
qspi_ddr_slave_133_3p3v
qspi_ddr_slave_100_3p3v
qspi_ddr_slave_80_3p3v
qspi_ddr_slave_67_3p3v
qspi_ddr_slave_60_3p3v
qspi_ddr_slave_40_3p3v
qspi_sdr_slave_160_3p3v
qspi_sdr_slave_133_3p3v
qspi_sdr_slave_100_3p3v
qspi_sdr_slave_80_3p3v
qspi_sdr_slave_67_3p3v
qspi_sdr_slave_60_3p3v
qspi_sdr_slave_40_3p3v
qspi_modes | Updated 5/6/22. Note that the higher performance modes are not supported on AM273, so the datasheet will need to be consulted to set the use cases in some device.
qspi_off
qspi_ddr_master_200_1p8v
qspi_ddr_master_160_1p8v
qspi_ddr_master_133_1p8v
qspi_ddr_master_100_1p8v
qspi_ddr_master_80_1p8v
qspi_ddr_master_67_1p8v
qspi_ddr_master_60_1p8v
qspi_ddr_master_40_1p8v
qspi_sdr_master_160_1p8v
qspi_sdr_master_133_1p8v
qspi_sdr_master_100_1p8v
qspi_sdr_master_80_1p8v
qspi_sdr_master_67_1p8v
qspi_sdr_master_60_1p8v
qspi_sdr_master_40_1p8v
qspi_ddr_slave_160_1p8v
qspi_ddr_slave_133_1p8v
qspi_ddr_slave_100_1p8v
qspi_ddr_slave_80_1p8v
qspi_ddr_slave_67_1p8v
qspi_ddr_slave_60_1p8v
qspi_ddr_slave_40_1p8v
qspi_sdr_slave_160_1p8v
qspi_sdr_slave_133_1p8v
qspi_sdr_slave_100_1p8v
qspi_sdr_slave_80_1p8v
qspi_sdr_slave_67_1p8v
qspi_sdr_slave_60_1p8v
qspi_sdr_slave_40_1p8v
qspi_ddr_master_200_3p3v
qspi_ddr_master_160_3p3v
qspi_ddr_master_133_3p3v
qspi_ddr_master_100_3p3v
qspi_ddr_master_80_3p3v
qspi_ddr_master_67_3p3v
qspi_ddr_master_60_3p3v
qspi_ddr_master_40_3p3v
qspi_sdr_master_160_3p3v
qspi_sdr_master_133_3p3v
qspi_sdr_master_100_3p3v
qspi_sdr_master_80_3p3v
qspi_sdr_master_67_3p3v
qspi_sdr_master_60_3p3v
qspi_sdr_master_40_3p3v
qspi_ddr_slave_160_3p3v
qspi_ddr_slave_133_3p3v
qspi_ddr_slave_100_3p3v
qspi_ddr_slave_80_3p3v
qspi_ddr_slave_67_3p3v
qspi_ddr_slave_60_3p3v
qspi_ddr_slave_40_3p3v
qspi_sdr_slave_160_3p3v
qspi_sdr_slave_133_3p3v
qspi_sdr_slave_100_3p3v
qspi_sdr_slave_80_3p3v
qspi_sdr_slave_67_3p3v
qspi_sdr_slave_60_3p3v
qspi_sdr_slave_40_3p3v
AM261_R5F_OPP
200
400
500
AM261_CORE_OPP
100
200
250
Transistor Type | Leakage | Description
SVT_Lkg_Adj | 65% | Changing this global constant value will adjust leakage for process by tightening the distribution. Strong is multiplied by this value. Nominal is left unchanged. Weak is divided by this value.
XSVT_Lkg_Adj | 65% | Changing this global constant value will adjust leakage for process by tightening the distribution. Strong is multiplied by this value. Nominal is left unchanged. Weak is divided by this value.
OSVT_lkg_adj | 65% | Changing this global constant value will adjust leakage for process by tightening the distribution. Strong is multiplied by this value. Nominal is left unchanged. Weak is divided by this value.
LVT_lkg_adj | 65% | Changing this global constant value will adjust leakage for process by tightening the distribution. Strong is multiplied by this value. Nominal is left unchanged. Weak is divided by this value.
SVT_dyn_int_adj | 100% | Changing this global constant value will adjust dynamic power for process by tightening the distribution. Strong is multiplied by this value. Nominal is left unchanged. Weak is divided by this value.
XSVT_dyn_int_adj | 100% | Changing this global constant value will adjust dynamic power for process by tightening the distribution. Strong is multiplied by this value. Nominal is left unchanged. Weak is divided by this value.
OSVT_dyn_int_adj | 100% | Changing this global constant value will adjust dynamic power for process by tightening the distribution. Strong is multiplied by this value. Nominal is left unchanged. Weak is divided by this value.
LVT_dyn_int_adj | 100% | Changing this global constant value will adjust dynamic power for process by tightening the distribution. Strong is multiplied by this value. Nominal is left unchanged. Weak is divided by this value.
SVT_dyn_sw_adj | 100% | Changing this global constant value will adjust dynamic power for process by tightening the distribution. Strong is multiplied by this value. Nominal is left unchanged. Weak is divided by this value.
XSVT_dyn_sw_adj | 100% | Changing this global constant value will adjust dynamic power for process by tightening the distribution. Strong is multiplied by this value. Nominal is left unchanged. Weak is divided by this value.
OSVT_dyn_sw_adj | 100% | Changing this global constant value will adjust dynamic power for process by tightening the distribution. Strong is multiplied by this value. Nominal is left unchanged. Weak is divided by this value.
LVT_dyn_sw_adj | 100% | Changing this global constant value will adjust dynamic power for process by tightening the distribution. Strong is multiplied by this value. Nominal is left unchanged. Weak is divided by this value.
process_corner | strong
leakage_vdd_margin | 65%
leakage_vddr_margin | 380%
UC Scaling factors | VDD lkg | VDDR Lkg | Dyn Int Scaling | Dyn SW Scaling
SVT Scaling | 23.27% | 136% | 104.7% | 108.4%
XSVT Scaling | 20.33% | 118.8% | 104.7% | 108.3%
OSVT Scaling | 18.77% | 109.7% | 104.5% | 108.2%
LVT Scaling | 33.69% | 196.9% | 104.8% | 108.6%
Vdd | Tj | vt | proc | match_string | lkg_nW | int_nW_per_100Mhz | switch_nW_per_100Mhz | LkG_Scale | Dyn_INT_Scale | DYN_SW_Scale
0.9 | -40 | hvt | strong | 0.9_-40_hvt_strong | 4.7036 | 4642.9839 | 4485.7107 | 0.5405% | 53.14% | 54%
0.9 | -40 | hvt | typ | 0.9_-40_hvt_typ | 2.0253 | 4660.461 | 4414.266 | 0.2327% | 53.34% | 53.14%
0.9 | -40 | hvt | weak | 0.9_-40_hvt_weak | 1.4225 | 4677.4008 | 4344.0948 | 0.1635% | 53.54% | 52.29%
0.925 | -40 | hvt | strong | 0.925_-40_hvt_strong | 5.6531 | 4882.2703 | 4753.7036 | 0.6496% | 55.88% | 57.22%
0.925 | -40 | hvt | typ | 0.925_-40_hvt_typ | 2.4006 | 4899.7333 | 4679.7766 | 0.2759% | 56.08% | 56.33%
0.925 | -40 | hvt | weak | 0.925_-40_hvt_weak | 1.6848 | 4917.3944 | 4607.1022 | 0.1936% | 56.28% | 55.46%
0.95 | -40 | hvt | strong | 0.95_-40_hvt_strong | 6.7602 | 5127.9822 | 5029.7855 | 0.7768% | 58.69% | 60.55%
0.95 | -40 | hvt | typ | 0.95_-40_hvt_typ | 2.8223 | 5143.2876 | 4952.997 | 0.3243% | 58.87% | 59.62%
0.95 | -40 | hvt | weak | 0.95_-40_hvt_weak | 1.9805 | 5161.4573 | 4877.9717 | 0.2276% | 59.08% | 58.72%
0.975 | -40 | hvt | strong | 0.975_-40_hvt_strong | 8.0578 | 5379.856 | 5313.4 | 0.9259% | 61.58% | 63.96%
0.975 | -40 | hvt | typ | 0.975_-40_hvt_typ | 3.2986 | 5392.1907 | 5233.7727 | 0.379% | 61.72% | 63%
0.975 | -40 | hvt | weak | 0.975_-40_hvt_weak | 2.3161 | 5411.2256 | 5156.2699 | 0.2662% | 61.94% | 62.07%
1 | -40 | hvt | strong | 1_-40_hvt_strong | 9.5888 | 5637.917 | 5604.887 | 1.102% | 64.53% | 67.47%
1 | -40 | hvt | typ | 1_-40_hvt_typ | 3.8405 | 5646.22 | 5522.839 | 0.4413% | 64.63% | 66.48%
1 | -40 | hvt | weak | 1_-40_hvt_weak | 2.7004 | 5664.263 | 5442.102 | 0.3103% | 64.83% | 65.51%
1.025 | -40 | hvt | strong | 1.025_-40_hvt_strong | 11.4043 | 5903.4496 | 5903.7765 | 1.31% | 67.57% | 71.07%
1.025 | -40 | hvt | typ | 1.025_-40_hvt_typ | 4.4615 | 5905.2751 | 5818.7876 | 0.5127% | 67.59% | 70.05%
1.025 | -40 | hvt | weak | 1.025_-40_hvt_weak | 3.144 | 5923.5611 | 5735.5935 | 0.3613% | 67.8% | 69.04%
1.05 | -40 | hvt | strong | 1.05_-40_hvt_strong | 13.5654 | 6176.9337 | 6210.8907 | 1.559% | 70.7% | 74.77%
1.05 | -40 | hvt | typ | 1.05_-40_hvt_typ | 5.1775 | 6172.2843 | 6123.1118 | 0.595% | 70.65% | 73.71%
1.05 | -40 | hvt | weak | 1.05_-40_hvt_weak | 3.6595 | 6187.5775 | 6036.9267 | 0.4205% | 70.82% | 72.67%
1.075 | -40 | hvt | strong | 1.075_-40_hvt_strong | 16.1432 | 6458.4151 | 6525.4757 | 1.855% | 73.92% | 78.55%
1.075 | -40 | hvt | typ | 1.075_-40_hvt_typ | 6.0068 | 6445.6312 | 6434.9177 | 0.6903% | 73.78% | 77.46%
1.075 | -40 | hvt | weak | 1.075_-40_hvt_weak | 4.2618 | 6457.7862 | 6346.3915 | 0.4897% | 73.92% | 76.4%
1.1 | -40 | hvt | strong | 1.1_-40_hvt_strong | 19.2209 | 6749.0885 | 6847.7156 | 2.209% | 77.25% | 82.43%
1.1 | -40 | hvt | typ | 1.1_-40_hvt_typ | 6.9709 | 6724.1317 | 6754.066 | 0.801% | 76.96% | 81.3%
1.1 | -40 | hvt | weak | 1.1_-40_hvt_weak | 4.9679 | 6732.7876 | 6662.5537 | 0.5709% | 77.06% | 80.2%
1.125 | -40 | hvt | strong | 1.125_-40_hvt_strong | 22.8945 | 7049.6213 | 7177.7587 | 2.631% | 80.69% | 86.41%
1.125 | -40 | hvt | typ | 1.125_-40_hvt_typ | 8.0944 | 7009.5454 | 7081.6208 | 0.9301% | 80.23% | 85.25%
1.125 | -40 | hvt | weak | 1.125_-40_hvt_weak | 5.7979 | 7013.6055 | 6988.1085 | 0.6662% | 80.28% | 84.12%
1.15 | -40 | hvt | strong | 1.15_-40_hvt_strong | 27.275 | 7361.7549 | 7515.9952 | 3.134% | 84.26% | 90.48%
1.15 | -40 | hvt | typ | 1.15_-40_hvt_typ | 9.4057 | 7302.224 | 7416.6249 | 1.081% | 83.58% | 89.28%
1.15 | -40 | hvt | weak | 1.15_-40_hvt_weak | 6.7747 | 7299.004 | 7319.896 | 0.7785% | 83.54% | 88.12%
1.175 | -40 | hvt | strong | 1.175_-40_hvt_strong | 32.4891 | 7685.3554 | 7861.8392 | 3.733% | 87.97% | 94.64%
1.175 | -40 | hvt | typ | 1.175_-40_hvt_typ | 10.9374 | 7603.0184 | 7758.9421 | 1.257% | 87.02% | 93.4%
1.175 | -40 | hvt | weak | 1.175_-40_hvt_weak | 7.9247 | 7590.4225 | 7659.073 | 0.9106% | 86.88% | 92.2%
1.2 | -40 | hvt | strong | 1.2_-40_hvt_strong | 38.6816 | 8023.4748 | 8215.506 | 4.445% | 91.84% | 98.9%
1.2 | -40 | hvt | typ | 1.2_-40_hvt_typ | 12.7267 | 7912.7916 | 8108.9328 | 1.462% | 90.57% | 97.61%
1.2 | -40 | hvt | weak | 1.2_-40_hvt_weak | 9.2782 | 7889.112 | 8006.2356 | 1.066% | 90.3% | 96.38%
1.225 | -40 | hvt | strong | 1.225_-40_hvt_strong | 46.0162 | 8376.4924 | 8576.7873 | 5.288% | 95.88% | 103.2%
1.225 | -40 | hvt | typ | 1.225_-40_hvt_typ | 14.8158 | 8231.5823 | 8466.9967 | 1.703% | 94.22% | 101.9%
1.225 | -40 | hvt | weak | 1.225_-40_hvt_weak | 10.8694 | 8196.0548 | 8361.5719 | 1.249% | 93.81% | 100.7%
1.25 | -40 | hvt | strong | 1.25_-40_hvt_strong | 54.6785 | 8747.4175 | 8945.9312 | 6.283% | 100.1% | 107.7%
1.25 | -40 | hvt | typ | 1.25_-40_hvt_typ | 17.2528 | 8561.0375 | 8832.2162 | 1.983% | 97.99% | 106.3%
1.25 | -40 | hvt | weak | 1.25_-40_hvt_weak | 12.7374 | 8507.23 | 8723.955 | 1.464% | 97.37% | 105%
1.275 | -40 | hvt | strong | 1.275_-40_hvt_strong | 64.8767 | 9134.9517 | 9323.0486 | 7.455% | 104.6% | 112.2%
1.275 | -40 | hvt | typ | 1.275_-40_hvt_typ | 20.0917 | 8902.1596 | 9206.0839 | 2.309% | 101.9% | 110.8%
1.275 | -40 | hvt | weak | 1.275_-40_hvt_weak | 14.9261 | 8829.8276 | 9094.8988 | 1.715% | 101.1% | 109.5%
1.3 | -40 | hvt | strong | 1.3_-40_hvt_strong | 76.845 | 9544.4076 | 9708.5092 | 8.83% | 109.2% | 116.9%
1.3 | -40 | hvt | typ | 1.3_-40_hvt_typ | 23.3938 | 9255.0991 | 9587.123 | 2.688% | 105.9% | 115.4%
1.3 | -40 | hvt | weak | 1.3_-40_hvt_weak | 17.4851 | 9157.7499 | 9472.6944 | 2.009% | 104.8% | 114%
1.325 | -40 | hvt | strong | 1.325_-40_hvt_strong | 90.8447 | 9974.4092 | 10101.6026 | 10.44% | 114.2% | 121.6%
1.325 | -40 | hvt | typ | 1.325_-40_hvt_typ | 27.2279 | 9623.0179 | 9975.9846 | 3.129% | 110.1% | 120.1%
1.325 | -40 | hvt | weak | 1.325_-40_hvt_weak | 20.4701 | 9496.7692 | 9858.3975 | 2.352% | 108.7% | 118.7%
1.35 | -40 | hvt | strong | 1.35_-40_hvt_strong | 107.1672 | 10428.881 | 10503.2565 | 12.31% | 119.4% | 126.4%
1.35 | -40 | hvt | typ | 1.35_-40_hvt_typ | 31.6713 | 10006.2918 | 10372.7102 | 3.639% | 114.5% | 124.9%
1.35 | -40 | hvt | weak | 1.35_-40_hvt_weak | 23.9434 | 9843.3063 | 10251.6219 | 2.751% | 112.7% | 123.4%
1.375 | -40 | hvt | strong | 1.375_-40_hvt_strong | 126.1365 | 10905.6805 | 10911.9711 | 14.49% | 124.8% | 131.4%
1.375 | -40 | hvt | typ | 1.375_-40_hvt_typ | 36.8104 | 10406.7329 | 10777.1923 | 4.23% | 119.1% | 129.7%
1.375 | -40 | hvt | weak | 1.375_-40_hvt_weak | 27.9748 | 10202.5413 | 10652.1992 | 3.215% | 116.8% | 128.2%
1.4 | -40 | hvt | strong | 1.4_-40_hvt_strong | 148.112 | 11409.0648 | 11329.3894 | 17.02% | 130.6% | 136.4%
1.4 | -40 | hvt | typ | 1.4_-40_hvt_typ | 42.7424 | 10825.5042 | 11189.8934 | 4.912% | 123.9% | 134.7%
1.4 | -40 | hvt | weak | 1.4_-40_hvt_weak | 32.6421 | 10573.871 | 11061.3118 | 3.751% | 121% | 133.2%
0.9 | -20 | hvt | strong | 0.9_-20_hvt_strong | 5.6096 | 4626.6255 | 4493.3427 | 0.6446% | 52.96% | 54.09%
0.9 | -20 | hvt | typ | 0.9_-20_hvt_typ | 2.2179 | 4640.1345 | 4422.4092 | 0.2549% | 53.11% | 53.24%
0.9 | -20 | hvt | weak | 0.9_-20_hvt_weak | 1.5161 | 4655.4552 | 4352.8653 | 0.1742% | 53.29% | 52.4%
0.925 | -20 | hvt | strong | 0.925_-20_hvt_strong | 6.6551 | 4867.4027 | 4761.7761 | 0.7648% | 55.71% | 57.32%
0.925 | -20 | hvt | typ | 0.925_-20_hvt_typ | 2.614 | 4878.463 | 4688.0184 | 0.3004% | 55.84% | 56.43%
0.925 | -20 | hvt | weak | 0.925_-20_hvt_weak | 1.7898 | 4895.8807 | 4616.1644 | 0.2057% | 56.04% | 55.57%
0.95 | -20 | hvt | strong | 0.95_-20_hvt_strong | 7.8676 | 5114.3307 | 5037.7132 | 0.9041% | 58.54% | 60.64%
0.95 | -20 | hvt | typ | 0.95_-20_hvt_typ | 3.0587 | 5123.0545 | 4961.8794 | 0.3515% | 58.64% | 59.73%
0.95 | -20 | hvt | weak | 0.95_-20_hvt_weak | 2.0984 | 5138.8302 | 4886.7297 | 0.2411% | 58.82% | 58.83%
0.975 | -20 | hvt | strong | 0.975_-20_hvt_strong | 9.2809 | 5368.7449 | 5321.8825 | 1.066% | 61.45% | 64.06%
0.975 | -20 | hvt | typ | 0.975_-20_hvt_typ | 3.5602 | 5372.9754 | 5242.7446 | 0.4091% | 61.5% | 63.11%
0.975 | -20 | hvt | weak | 0.975_-20_hvt_weak | 2.4482 | 5388.2137 | 5165.2643 | 0.2813% | 61.67% | 62.18%
1 | -20 | hvt | strong | 1_-20_hvt_strong | 10.9389 | 5629.584 | 5613.358 | 1.257% | 64.44% | 67.57%
1 | -20 | hvt | typ | 1_-20_hvt_typ | 4.13 | 5628.26 | 5531.599 | 0.4746% | 64.42% | 66.59%
1 | -20 | hvt | weak | 1_-20_hvt_weak | 2.8482 | 5642.306 | 5451.387 | 0.3273% | 64.58% | 65.62%
1.025 | -20 | hvt | strong | 1.025_-20_hvt_strong | 12.8938 | 5898.3738 | 5912.8929 | 1.482% | 67.51% | 71.18%
1.025 | -20 | hvt | typ | 1.025_-20_hvt_typ | 4.7817 | 5889.1508 | 5828.1018 | 0.5495% | 67.41% | 70.16%
1.025 | -20 | hvt | weak | 1.025_-20_hvt_weak | 3.3093 | 5901.9151 | 5745.6242 | 0.3803% | 67.55% | 69.17%
1.05 | -20 | hvt | strong | 1.05_-20_hvt_strong | 15.2079 | 6175.9425 | 6219.9249 | 1.748% | 70.69% | 74.87%
1.05 | -20 | hvt | typ | 1.05_-20_hvt_typ | 5.5314 | 6156.2728 | 6132.209 | 0.6356% | 70.46% | 73.82%
1.05 | -20 | hvt | weak | 1.05_-20_hvt_weak | 3.8442 | 6165.9948 | 6046.845 | 0.4417% | 70.58% | 72.79%
1.075 | -20 | hvt | strong | 1.075_-20_hvt_strong | 17.9536 | 6462.3141 | 6534.8498 | 2.063% | 73.97% | 78.67%
1.075 | -20 | hvt | typ | 1.075_-20_hvt_typ | 6.398 | 6431.5089 | 6444.6508 | 0.7352% | 73.62% | 77.58%
1.075 | -20 | hvt | weak | 1.075_-20_hvt_weak | 4.4678 | 6436.6636 | 6356.2503 | 0.5134% | 73.67% | 76.52%
1.1 | -20 | hvt | strong | 1.1_-20_hvt_strong | 21.2155 | 6758.323 | 6857.3604 | 2.438% | 77.36% | 82.55%
1.1 | -20 | hvt | typ | 1.1_-20_hvt_typ | 7.4031 | 6712.8677 | 6764.0221 | 0.8507% | 76.84% | 81.42%
1.1 | -20 | hvt | weak | 1.1_-20_hvt_weak | 5.1977 | 6710.1914 | 6673.458 | 0.5973% | 76.8% | 80.33%
1.125 | -20 | hvt | strong | 1.125_-20_hvt_strong | 25.0914 | 7066.1858 | 7187.319 | 2.883% | 80.88% | 86.52%
1.125 | -20 | hvt | typ | 1.125_-20_hvt_typ | 8.5718 | 7001.3554 | 7091.577 | 0.985% | 80.14% | 85.37%
1.125 | -20 | hvt | weak | 1.125_-20_hvt_weak | 6.0541 | 6992.3464 | 6997.7554 | 0.6957% | 80.03% | 84.24%
1.15 | -20 | hvt | strong | 1.15_-20_hvt_strong | 29.6939 | 7387.4666 | 7525.9208 | 3.412% | 84.56% | 90.6%
1.15 | -20 | hvt | typ | 1.15_-20_hvt_typ | 9.9331 | 7297.7447 | 7426.4907 | 1.141% | 83.53% | 89.4%
1.15 | -20 | hvt | weak | 1.15_-20_hvt_weak | 7.0601 | 7279.9818 | 7329.755 | 0.8113% | 83.33% | 88.23%
1.175 | -20 | hvt | strong | 1.175_-20_hvt_strong | 35.1519 | 7721.4314 | 7872.3555 | 4.039% | 88.38% | 94.77%
1.175 | -20 | hvt | typ | 1.175_-20_hvt_typ | 11.52 | 7603.2476 | 7769.1012 | 1.324% | 87.03% | 93.52%
1.175 | -20 | hvt | weak | 1.175_-20_hvt_weak | 8.2426 | 7575.3131 | 7669.7843 | 0.9472% | 86.71% | 92.33%
1.2 | -20 | hvt | strong | 1.2_-20_hvt_strong | 41.6118 | 8071.2252 | 8225.694 | 4.782% | 92.38% | 99.02%
1.2 | -20 | hvt | typ | 1.2_-20_hvt_typ | 13.3702 | 7918.206 | 8119.5972 | 1.536% | 90.63% | 97.74%
1.2 | -20 | hvt | weak | 1.2_-20_hvt_weak | 9.632 | 7876.8924 | 8017.194 | 1.107% | 90.16% | 96.51%
1.225 | -20 | hvt | strong | 1.225_-20_hvt_strong | 49.2405 | 8437.4742 | 8587.5465 | 5.658% | 96.58% | 103.4%
1.225 | -20 | hvt | typ | 1.225_-20_hvt_typ | 15.5268 | 8243.8127 | 8477.5108 | 1.784% | 94.36% | 102.1%
1.225 | -20 | hvt | weak | 1.225_-20_hvt_weak | 11.2632 | 8184.4774 | 8372.1755 | 1.294% | 93.68% | 100.8%
1.25 | -20 | hvt | strong | 1.25_-20_hvt_strong | 58.2258 | 8822.6137 | 8957.0963 | 6.691% | 101% | 107.8%
1.25 | -20 | hvt | typ | 1.25_-20_hvt_typ | 18.0382 | 8580.0438 | 8843.05 | 2.073% | 98.21% | 106.5%
1.25 | -20 | hvt | weak | 1.25_-20_hvt_weak | 13.1754 | 8502.035 | 8735.4675 | 1.514% | 97.31% | 105.2%
1.275 | -20 | hvt | strong | 1.275_-20_hvt_strong | 68.7792 | 9226.9761 | 9334.5134 | 7.904% | 105.6% | 112.4%
1.275 | -20 | hvt | typ | 1.275_-20_hvt_typ | 20.9598 | 8930.5845 | 9217.309 | 2.409% | 102.2% | 111%
1.275 | -20 | hvt | weak | 1.275_-20_hvt_weak | 15.4134 | 8827.5097 | 9106.0717 | 1.771% | 101% | 109.6%
1.3 | -20 | hvt | strong | 1.3_-20_hvt_strong | 81.1379 | 9653.1864 | 9720.2131 | 9.324% | 110.5% | 117%
1.3 | -20 | hvt | typ | 1.3_-20_hvt_typ | 24.3534 | 9293.8729 | 9598.5942 | 2.799% | 106.4% | 115.5%
1.3 | -20 | hvt | weak | 1.3_-20_hvt_weak | 18.0272 | 9161.2937 | 9484.4191 | 2.072% | 104.9% | 114.2%
1.325 | -20 | hvt | strong | 1.325_-20_hvt_strong | 95.5671 | 10102.909 | 10113.6521 | 10.98% | 115.6% | 121.7%
1.325 | -20 | hvt | typ | 1.325_-20_hvt_typ | 28.2891 | 9673.2102 | 9987.5148 | 3.251% | 110.7% | 120.2%
1.325 | -20 | hvt | weak | 1.325_-20_hvt_weak | 21.0731 | 9505.8216 | 9870.1145 | 2.422% | 108.8% | 118.8%
1.35 | -20 | hvt | strong | 1.35_-20_hvt_strong | 112.3621 | 10574.8673 | 10514.8733 | 12.91% | 121% | 126.6%
1.35 | -20 | hvt | typ | 1.35_-20_hvt_typ | 32.8452 | 10070.4168 | 10384.7576 | 3.774% | 115.3% | 125%
1.35 | -20 | hvt | weak | 1.35_-20_hvt_weak | 24.6143 | 9859.8236 | 10263.425 | 2.828% | 112.9% | 123.5%
1.375 | -20 | hvt | strong | 1.375_-20_hvt_strong | 131.8516 | 11073.0909 | 10924.3557 | 15.15% | 126.7% | 131.5%
1.375 | -20 | hvt | typ | 1.375_-20_hvt_typ | 38.1097 | 10484.5661 | 10789.2593 | 4.379% | 120% | 129.9%
1.375 | -20 | hvt | weak | 1.375_-20_hvt_weak | 28.7215 | 10227.1744 | 10664.885 | 3.3% | 117.1% | 128.4%
1.4 | -20 | hvt | strong | 1.4_-20_hvt_strong | 154.4003 | 11596.8734 | 11341.7556 | 17.74% | 132.7% | 136.5%
1.4 | -20 | hvt | typ | 1.4_-20_hvt_typ | 44.1812 | 10919.888 | 11202.4066 | 5.077% | 125% | 134.9%
1.4 | -20 | hvt | weak | 1.4_-20_hvt_weak | 33.4732 | 10607.9764 | 11073.874 | 3.846% | 121.4% | 133.3%
0.9 | 0 | hvt | strong | 0.9_0_hvt_strong | 7.8135 | 4614.0192 | 4501.3572 | 0.8979% | 52.81% | 54.19%
0.9 | 0 | hvt | typ | 0.9_0_hvt_typ | 2.6933 | 4621.4739 | 4430.8278 | 0.3095% | 52.9% | 53.34%
0.9 | 0 | hvt | weak | 0.9_0_hvt_weak | 1.7007 | 4635.3222 | 4360.905 | 0.1954% | 53.06% | 52.5%
0.925 | 0 | hvt | strong | 0.925_0_hvt_strong | 9.0676 | 4855.892 | 4769.8198 | 1.042% | 55.58% | 57.42%
0.925 | 0 | hvt | typ | 0.925_0_hvt_typ | 3.1339 | 4860.9842 | 4696.3175 | 0.3601% | 55.64% | 56.53%
0.925 | 0 | hvt | weak | 0.925_0_hvt_weak | 1.9941 | 4875.3254 | 4624.5329 | 0.2291% | 55.8% | 55.67%
0.95 | 0 | hvt | strong | 0.95_0_hvt_strong | 10.5063 | 5105.0691 | 5046.2746 | 1.207% | 58.43% | 60.75%
0.95 | 0 | hvt | typ | 0.95_0_hvt_typ | 3.6268 | 5105.262 | 4970.0779 | 0.4168% | 58.43% | 59.83%
0.95 | 0 | hvt | weak | 0.95_0_hvt_weak | 2.3242 | 5118.9543 | 4895.6027 | 0.2671% | 58.59% | 58.93%
0.975 | 0 | hvt | strong | 0.975_0_hvt_strong | 12.165 | 5361.5377 | 5330.2022 | 1.398% | 61.37% | 64.16%
0.975 | 0 | hvt | typ | 0.975_0_hvt_typ | 4.1806 | 5355.3474 | 5251.3315 | 0.4804% | 61.3% | 63.21%
0.975 | 0 | hvt | weak | 0.975_0_hvt_weak | 2.6976 | 5368.8307 | 5174.0715 | 0.31% | 61.45% | 62.28%
1 | 0 | hvt | strong | 1_0_hvt_strong | 14.0888 | 5625.54 | 5622.077 | 1.619% | 64.39% | 67.68%
1 | 0 | hvt | typ | 1_0_hvt_typ | 4.807 | 5611.833 | 5540.336 | 0.5524% | 64.23% | 66.69%
1 | 0 | hvt | weak | 1_0_hvt_weak | 3.1234 | 5622.807 | 5460.578 | 0.3589% | 64.36% | 65.73%
1.025 | 0 | hvt | strong | 1.025_0_hvt_strong | 16.332 | 5898.1534 | 5921.4639 | 1.877% | 67.51% | 71.28%
1.025 | 0 | hvt | typ | 1.025_0_hvt_typ | 5.5201 | 5875.4445 | 5837.3401 | 0.6343% | 67.25% | 70.27%
1.025 | 0 | hvt | weak | 1.025_0_hvt_weak | 3.6127 | 5882.393 | 5754.8451 | 0.4151% | 67.33% | 69.28%
1.05 | 0 | hvt | strong | 1.05_0_hvt_strong | 18.9583 | 6180.5142 | 6228.7134 | 2.179% | 70.74% | 74.98%
1.05 | 0 | hvt | typ | 1.05_0_hvt_typ | 6.3365 | 6144.4362 | 6141.5351 | 0.7281% | 70.33% | 73.93%
1.05 | 0 | hvt | weak | 1.05_0_hvt_weak | 4.1784 | 6147.6744 | 6056.8221 | 0.4801% | 70.37% | 72.91%
1.075 | 0 | hvt | strong | 1.075_0_hvt_strong | 22.0425 | 6473.5135 | 6543.8798 | 2.533% | 74.1% | 78.77%
1.075 | 0 | hvt | typ | 1.075_0_hvt_typ | 7.2753 | 6421.9758 | 6453.928 | 0.836% | 73.51% | 77.69%
1.075 | 0 | hvt | weak | 1.075_0_hvt_weak | 4.8358 | 6416.3686 | 6366.4736 | 0.5557% | 73.44% | 76.64%
1.1 | 0 | hvt | strong | 1.1_0_hvt_strong | 25.6713 | 6776.0572 | 6866.7951 | 2.95% | 77.56% | 82.66%
1.1 | 0 | hvt | typ | 1.1_0_hvt_typ | 8.3588 | 6705.963 | 6773.8451 | 0.9605% | 76.76% | 81.54%
1.1 | 0 | hvt | weak | 1.1_0_hvt_weak | 5.6026 | 6693.929 | 6682.9224 | 0.6438% | 76.62% | 80.45%
1.125 | 0 | hvt | strong | 1.125_0_hvt_strong | 29.9447 | 7093.2071 | 7197.3506 | 3.441% | 81.19% | 86.64%
1.125 | 0 | hvt | typ | 1.125_0_hvt_typ | 9.6127 | 6997.8375 | 7101.4084 | 1.105% | 80.1% | 85.49%
1.125 | 0 | hvt | weak | 1.125_0_hvt_weak | 6.4994 | 6977.5335 | 7007.4079 | 0.7469% | 79.86% | 84.35%
1.15 | 0 | hvt | strong | 1.15_0_hvt_strong | 34.978 | 7422.6325 | 7535.8683 | 4.019% | 84.96% | 90.72%
1.15 | 0 | hvt | typ | 1.15_0_hvt_typ | 11.0664 | 7298.299 | 7436.5463 | 1.272% | 83.54% | 89.52%
1.15 | 0 | hvt | weak | 1.15_0_hvt_weak | 7.5496 | 7266.8868 | 7340.0808 | 0.8675% | 83.18% | 88.36%
1.175 | 0 | hvt | strong | 1.175_0_hvt_strong | 40.9028 | 7767.9262 | 7882.0234 | 4.7% | 88.91% | 94.88%
1.175 | 0 | hvt | typ | 1.175_0_hvt_typ | 12.7537 | 7609.6161 | 7779.527 | 1.466% | 87.1% | 93.65%
1.175 | 0 | hvt | weak | 1.175_0_hvt_weak | 8.7804 | 7563.9309 | 7680.2653 | 1.009% | 86.58% | 92.45%
1.2 | 0 | hvt | strong | 1.2_0_hvt_strong | 47.8689 | 8129.2404 | 8236.3524 | 5.501% | 93.05% | 99.15%
1.2 | 0 | hvt | typ | 1.2_0_hvt_typ | 14.7131 | 7931.2044 | 8130.1344 | 1.691% | 90.78% | 97.87%
1.2 | 0 | hvt | weak | 1.2_0_hvt_weak | 10.2228 | 7867.6128 | 8027.7048 | 1.175% | 90.05% | 96.64%
1.225 | 0 | hvt | strong | 1.225_0_hvt_strong | 56.0461 | 8509.7933 | 8598.0643 | 6.44% | 97.4% | 103.5%
1.225 | 0 | hvt | typ | 1.225_0_hvt_typ | 16.9883 | 8263.0354 | 8488.2271 | 1.952% | 94.58% | 102.2%
1.225 | 0 | hvt | weak | 1.225_0_hvt_weak | 11.912 | 8181.247 | 8383.6415 | 1.369% | 93.64% | 100.9%
1.25 | 0 | hvt | strong | 1.25_0_hvt_strong | 65.6262 | 8909.8037 | 8967.8738 | 7.541% | 102% | 108%
1.25 | 0 | hvt | typ | 1.25_0_hvt_typ | 19.629 | 8607.8475 | 8854.57 | 2.256% | 98.53% | 106.6%
1.25 | 0 | hvt | weak | 1.25_0_hvt_weak | 13.888 | 8501.4475 | 8746.6287 | 1.596% | 97.31% | 105.3%
1.275 | 0 | hvt | strong | 1.275_0_hvt_strong | 76.8248 | 9329.9119 | 9345.7283 | 8.828% | 106.8% | 112.5%
1.275 | 0 | hvt | typ | 1.275_0_hvt_typ | 22.6912 | 8967.8948 | 9228.3939 | 2.608% | 102.6% | 111.1%
1.275 | 0 | hvt | weak | 1.275_0_hvt_weak | 16.1958 | 8830.9024 | 9117.4306 | 1.861% | 101.1% | 109.8%
1.3 | 0 | hvt | strong | 1.3_0_hvt_strong | 89.8833 | 9773.6353 | 9731.4672 | 10.33% | 111.9% | 117.1%
1.3 | 0 | hvt | typ | 1.3_0_hvt_typ | 26.2383 | 9343.3847 | 9610.0238 | 3.015% | 106.9% | 115.7%
1.3 | 0 | hvt | weak | 1.3_0_hvt_weak | 18.8862 | 9170.5276 | 9495.9072 | 2.17% | 105% | 114.3%
1.325 | 0 | hvt | strong | 1.325_0_hvt_strong | 105.0719 | 10240.88 | 10125.2406 | 12.07% | 117.2% | 121.9%
1.325 | 0 | hvt | typ | 1.325_0_hvt_typ | 30.3413 | 9734.5842 | 9999.355 | 3.487% | 111.4% | 120.4%
1.325 | 0 | hvt | weak | 1.325_0_hvt_weak | 22.0165 | 9520.7411 | 9881.7943 | 2.53% | 109% | 119%
1.35 | 0 | hvt | strong | 1.35_0_hvt_strong | 122.6913 | 10732.1085 | 10526.9733 | 14.1% | 122.8% | 126.7%
1.35 | 0 | hvt | typ | 1.35_0_hvt_typ | 35.0803 | 10145.4538 | 10396.7563 | 4.031% | 116.1% | 125.2%
1.35 | 0 | hvt | weak | 1.35_0_hvt_weak | 25.6505 | 9883.4729 | 10275.691 | 2.948% | 113.1% | 123.7%
1.375 | 0 | hvt | strong | 1.375_0_hvt_strong | 143.0762 | 11248.7389 | 10936.3526 | 16.44% | 128.8% | 131.7%
1.375 | 0 | hvt | typ | 1.375_0_hvt_typ | 40.5446 | 10574.8514 | 10801.516 | 4.659% | 121% | 130%
1.375 | 0 | hvt | weak | 1.375_0_hvt_weak | 29.8597 | 10259.7289 | 10677.1019 | 3.431% | 117.4% | 128.5%
1.4 | 0 | hvt | strong | 1.4_0_hvt_strong | 166.5976 | 11793.1786 | 11354.0392 | 19.14% | 135% | 136.7%
1.4 | 0 | hvt | typ | 1.4_0_hvt_typ | 46.8347 | 11025.5012 | 11214.5796 | 5.382% | 126.2% | 135%
1.4 | 0 | hvt | weak | 1.4_0_hvt_weak | 34.7241 | 10650.2718 | 11086.1198 | 3.99% | 121.9% | 133.5%
0.9 | 25 | hvt | strong | 0.9_25_hvt_strong | 14.6596 | 4603.0725 | 4510.7757 | 1.685% | 52.69% | 54.3%
0.9 | 25 | hvt | typ | 0.9_25_hvt_typ | 4.281 | 4602.5955 | 4440.6279 | 0.4919% | 52.68% | 53.46%
0.9 | 25 | hvt | weak | 0.9_25_hvt_weak | 2.2372 | 4614.1785 | 4371.3792 | 0.2571% | 52.81% | 52.62%
0.925 | 25 | hvt | strong | 0.925_25_hvt_strong | 16.5029 | 4847.5467 | 4779.5296 | 1.896% | 55.49% | 57.54%
0.925 | 25 | hvt | typ | 0.925_25_hvt_typ | 4.8536 | 4842.4647 | 4706.709 | 0.5577% | 55.43% | 56.66%
0.925 | 25 | hvt | weak | 0.925_25_hvt_weak | 2.5794 | 4853.4315 | 4635.0094 | 0.2964% | 55.55% | 55.8%
0.95 | 25 | hvt | strong | 0.95_25_hvt_strong | 18.5743 | 5099.9762 | 5055.8724 | 2.134% | 58.37% | 60.86%
0.95 | 25 | hvt | typ | 0.95_25_hvt_typ | 5.4881 | 5088.3168 | 4980.5536 | 0.6306% | 58.24% | 59.96%
0.95 | 25 | hvt | weak | 0.95_25_hvt_weak | 2.9621 | 5097.2497 | 4906.0346 | 0.3404% | 58.34% | 59.06%
0.975 | 25 | hvt | strong | 0.975_25_hvt_strong | 20.9118 | 5359.1986 | 5340.5021 | 2.403% | 61.34% | 64.29%
0.975 | 25 | hvt | typ | 0.975_25_hvt_typ | 6.1934 | 5340.0379 | 5261.9541 | 0.7117% | 61.12% | 63.34%
0.975 | 25 | hvt | weak | 0.975_25_hvt_weak | 3.3923 | 5346.355 | 5185.7276 | 0.3898% | 61.19% | 62.43%
1 | 25 | hvt | strong | 1_25_hvt_strong | 23.5642 | 5628.381 | 5632.353 | 2.708% | 64.42% | 67.8%
1 | 25 | hvt | typ | 1_25_hvt_typ | 6.9821 | 5598.539 | 5551.463 | 0.8023% | 64.08% | 66.83%
1 | 25 | hvt | weak | 1_25_hvt_weak | 3.8793 | 5600.997 | 5472.173 | 0.4458% | 64.11% | 65.87%
1.025 | 25 | hvt | strong | 1.025_25_hvt_strong | 26.589 | 5907.3046 | 5932.535 | 3.055% | 67.62% | 71.42%
1.025 | 25 | hvt | typ | 1.025_25_hvt_typ | 7.8691 | 5864.1183 | 5848.3753 | 0.9043% | 67.12% | 70.4%
1.025 | 25 | hvt | weak | 1.025_25_hvt_weak | 4.4346 | 5862.7161 | 5766.4962 | 0.5096% | 67.1% | 69.42%
1.05 | 25 | hvt | strong | 1.05_25_hvt_strong | 30.0537 | 6196.2926 | 6240.1049 | 3.454% | 70.92% | 75.12%
1.05 | 25 | hvt | typ | 1.05_25_hvt_typ | 8.8715 | 6135.4944 | 6153.0777 | 1.019% | 70.23% | 74.07%
1.05 | 25 | hvt | weak | 1.05_25_hvt_weak | 5.0716 | 6126.8571 | 6068.5254 | 0.5828% | 70.13% | 73.05%
1.075 | 25 | hvt | strong | 1.075_25_hvt_strong | 34.037 | 6497.0646 | 6555.4661 | 3.911% | 74.37% | 78.91%
1.075 | 25 | hvt | typ | 1.075_25_hvt_typ | 10.0097 | 6415.7903 | 6465.5972 | 1.15% | 73.44% | 77.83%
1.075 | 25 | hvt | weak | 1.075_25_hvt_weak | 5.8058 | 6399.3363 | 6378.3007 | 0.6672% | 73.25% | 76.78%
1.1 | 25 | hvt | strong | 1.1_25_hvt_strong | 38.6297 | 6810.001 | 6878.3484 | 4.439% | 77.95% | 82.8%
1.1 | 25 | hvt | typ | 1.1_25_hvt_typ | 11.3066 | 6704.3031 | 6785.6008 | 1.299% | 76.74% | 81.68%
1.1 | 25 | hvt | weak | 1.1_25_hvt_weak | 6.6555 | 6677.7007 | 6695.1577 | 0.7648% | 76.43% | 80.6%
1.125 | 25 | hvt | strong | 1.125_25_hvt_strong | 43.9367 | 7137.5546 | 7209.4961 | 5.049% | 81.7% | 86.79%
1.125 | 25 | hvt | typ | 1.125_25_hvt_typ | 12.7891 | 7001.5826 | 7113.4605 | 1.47% | 80.14% | 85.63%
1.125 | 25 | hvt | weak | 1.125_25_hvt_weak | 7.6416 | 6962.7409 | 7020.0506 | 0.8781% | 79.7% | 84.51%
1.15 | 25 | hvt | strong | 1.15_25_hvt_strong | 50.078 | 7479.3884 | 7547.9893 | 5.755% | 85.61% | 90.86%
1.15 | 25 | hvt | typ | 1.15_25_hvt_typ | 14.4877 | 7309.9899 | 7448.8973 | 1.665% | 83.67% | 89.67%
1.15 | 25 | hvt | weak | 1.15_25_hvt_weak | 8.7883 | 7254.6347 | 7352.6964 | 1.01% | 83.04% | 88.51%
1.175 | 25 | hvt | strong | 1.175_25_hvt_strong | 57.1905 | 7839.1488 | 7894.6264 | 6.572% | 89.73% | 95.03%
1.175 | 25 | hvt | typ | 1.175_25_hvt_typ | 16.4374 | 7626.7335 | 7792.1183 | 1.889% | 87.3% | 93.8%
1.175 | 25 | hvt | weak | 1.175_25_hvt_weak | 10.1232 | 7555.4486 | 7693.0916 | 1.163% | 86.48% | 92.61%
1.2 | 25 | hvt | strong | 1.2_25_hvt_strong | 65.4299 | 8216.4744 | 8249.028 | 7.519% | 94.05% | 99.3%
1.2 | 25 | hvt | typ | 1.2_25_hvt_typ | 18.6781 | 7956.132 | 8143.0368 | 2.146% | 91.07% | 98.02%
1.2 | 25 | hvt | weak | 1.2_25_hvt_weak | 11.6781 | 7863.8772 | 8041.2492 | 1.342% | 90.01% | 96.8%
1.225 | 25 | hvt | strong | 1.225_25_hvt_strong | 74.9722 | 8614.0273 | 8611.1645 | 8.615% | 98.6% | 103.7%
1.225 | 25 | hvt | typ | 1.225_25_hvt_typ | 21.255 | 8299.9373 | 8501.8724 | 2.442% | 95% | 102.3%
1.225 | 25 | hvt | weak | 1.225_25_hvt_weak | 13.4887 | 8180.071 | 8396.8311 | 1.55% | 93.63% | 101.1%
1.25 | 25 | hvt | strong | 1.25_25_hvt_strong | 86.0156 | 9031.4825 | 8981.3313 | 9.884% | 103.4% | 108.1%
1.25 | 25 | hvt | typ | 1.25_25_hvt_typ | 24.2191 | 8656.1562 | 8868.1362 | 2.783% | 99.08% | 106.8%
1.25 | 25 | hvt | weak | 1.25_25_hvt_weak | 15.5959 | 8507.4425 | 8760.5312 | 1.792% | 97.38% | 105.5%
1.275 | 25 | hvt | strong | 1.275_25_hvt_strong | 98.7835 | 9471.9469 | 9359.6526 | 11.35% | 108.4% | 112.7%
1.275 | 25 | hvt | typ | 1.275_25_hvt_typ | 27.6286 | 9028.312 | 9242.2429 | 3.175% | 103.3% | 111.3%
1.275 | 25 | hvt | weak | 1.275_25_hvt_weak | 18.0457 | 8843.5568 | 9131.5577 | 2.074% | 101.2% | 109.9%
1.3 | 25 | hvt | strong | 1.3_25_hvt_strong | 113.5242 | 9935.6634 | 9745.4578 | 13.05% | 113.7% | 117.3%
1.3 | 25 | hvt | typ | 1.3_25_hvt_typ | 31.5485 | 9417.668 | 9624.0326 | 3.625% | 107.8% | 115.9%
1.3 | 25 | hvt | weak | 1.3_25_hvt_weak | 20.8898 | 9192.092 | 9510.1786 | 2.401% | 105.2% | 114.5%
1.325 | 25 | hvt | strong | 1.325_25_hvt_strong | 130.517 | 10424.0678 | 10139.479 | 15% | 119.3% | 122.1%
1.325 | 25 | hvt | typ | 1.325_25_hvt_typ | 36.0521 | 9825.4606 | 10013.8001 | 4.143% | 112.5% | 120.5%
1.325 | 25 | hvt | weak | 1.325_25_hvt_weak | 24.1865 | 9550.6238 | 9896.6238 | 2.779% | 109.3% | 119.1%
1.35 | 25 | hvt | strong | 1.35_25_hvt_strong | 150.0721 | 10938.0348 | 10541.5979 | 17.25% | 125.2% | 126.9%
1.35 | 25 | hvt | typ | 1.35_25_hvt_typ | 41.2217 | 10253.7009 | 10412.0168 | 4.737% | 117.4% | 125.3%
1.35 | 25 | hvt | weak | 1.35_25_hvt_weak | 28.0011 | 9922.847 | 10290.3156 | 3.218% | 113.6% | 123.9%
1.375 | 25 | hvt | strong | 1.375_25_hvt_strong | 172.5339 | 11478.6623 | 10951.9685 | 19.83% | 131.4% | 131.8%
1.375 | 25 | hvt | typ | 1.375_25_hvt_typ | 47.1495 | 10702.241 | 10817.3505 | 5.418% | 122.5% | 130.2%
1.375 | 25 | hvt | weak | 1.375_25_hvt_weak | 32.4062 | 10313.127 | 10692.3259 | 3.724% | 118% | 128.7%
1.4 | 25 | hvt | strong | 1.4_25_hvt_strong | 198.284 | 12045.929 | 11369.9236 | 22.79% | 137.9% | 136.9%
1.4 | 25 | hvt | typ | 1.4_25_hvt_typ | 53.9385 | 11172.7294 | 11230.7552 | 6.198% | 127.9% | 135.2%
1.4 | 25 | hvt | weak | 1.4_25_hvt_weak | 37.4835 | 10716.5366 | 11101.8138 | 4.307% | 122.7% | 133.6%
0.9 | 50 | hvt | strong | 0.9_50_hvt_strong | 30.9445 | 4598.64 | 4520.1564 | 3.556% | 52.64% | 54.41%
0.9 | 50 | hvt | typ | 0.9_50_hvt_typ | 8.4352 | 4588.2882 | 4450.2786 | 0.9693% | 52.52% | 53.57%
0.9 | 50 | hvt | weak | 0.9_50_hvt_weak | 3.5911 | 4595.4036 | 4381.272 | 0.4127% | 52.6% | 52.74%
0.925 | 50 | hvt | strong | 0.925_50_hvt_strong | 34.0853 | 4845.6403 | 4789.1773 | 3.917% | 55.46% | 57.65%
0.925 | 50 | hvt | typ | 0.925_50_hvt_typ | 9.325 | 4829.2382 | 4716.5657 | 1.072% | 55.28% | 56.78%
0.925 | 50 | hvt | weak | 0.925_50_hvt_weak | 4.0409 | 4835.0462 | 4645.4129 | 0.4644% | 55.34% | 55.92%
0.95 | 50 | hvt | strong | 0.95_50_hvt_strong | 37.5391 | 5101.3319 | 5066.1372 | 4.314% | 58.39% | 60.99%
0.95 | 50 | hvt | typ | 0.95_50_hvt_typ | 10.2965 | 5077.1553 | 4991.0264 | 1.183% | 58.11% | 60.08%
0.95 | 50 | hvt | weak | 0.95_50_hvt_weak | 4.5386 | 5079.4799 | 4917.2779 | 0.5215% | 58.14% | 59.19%
0.975 | 50 | hvt | strong | 0.975_50_hvt_strong | 41.3489 | 5366.165 | 5350.6187 | 4.752% | 61.42% | 64.41%
0.975 | 50 | hvt | typ | 0.975_50_hvt_typ | 11.3597 | 5329.7527 | 5272.685 | 1.305% | 61% | 63.47%
0.975 | 50 | hvt | weak | 0.975_50_hvt_weak | 5.0912 | 5329.1121 | 5196.3181 | 0.585% | 61% | 62.55%
1 | 50 | hvt | strong | 1_50_hvt_strong | 45.5685 | 5642.076 | 5643.237 | 5.236% | 64.58% | 67.93%
1 | 50 | hvt | typ | 1_50_hvt_typ | 12.5284 | 5590.304 | 5562.136 | 1.44% | 63.99% | 66.96%
1 | 50 | hvt | weak | 1_50_hvt_weak | 5.7089 | 5584.298 | 5483.477 | 0.656% | 63.92% | 66.01%
1.025 | 50 | hvt | strong | 1.025_50_hvt_strong | 50.2613 | 5926.5121 | 5943.2247 | 5.776% | 67.83% | 71.54%
1.025 | 50 | hvt | typ | 1.025_50_hvt_typ | 13.8187 | 5858.6735 | 5859.5662 | 1.588% | 67.06% | 70.54%
1.025 | 50 | hvt | weak | 1.025_50_hvt_weak | 6.4034 | 5845.4048 | 5777.9127 | 0.7358% | 66.91% | 69.55%
1.05 | 50 | hvt | strong | 1.05_50_hvt_strong | 55.5009 | 6223.4949 | 6251.2065 | 6.378% | 71.23% | 75.25%
1.05 | 50 | hvt | typ | 1.05_50_hvt_typ | 15.2492 | 6135.2036 | 6164.3715 | 1.752% | 70.22% | 74.21%
1.05 | 50 | hvt | weak | 1.05_50_hvt_weak | 7.1887 | 6113.7258 | 6080.0649 | 0.8261% | 69.98% | 73.19%
1.075 | 50 | hvt | strong | 1.075_50_hvt_strong | 61.3718 | 6532.2181 | 6566.6052 | 7.052% | 74.77% | 79.05%
1.075 | 50 | hvt | typ | 1.075_50_hvt_typ | 16.8416 | 6418.037 | 6476.9277 | 1.935% | 73.46% | 77.97%
1.075 | 50 | hvt | weak | 1.075_50_hvt_weak | 8.0811 | 6385.8644 | 6389.6624 | 0.9286% | 73.09% | 76.92%
1.1 | 50 | hvt | strong | 1.1_50_hvt_strong | 67.9718 | 6855.7533 | 6889.7708 | 7.811% | 78.47% | 82.94%
1.1 | 50 | hvt | typ | 1.1_50_hvt_typ | 18.6206 | 6711.5477 | 6797.5787 | 2.14% | 76.82% | 81.83%
1.1 | 50 | hvt | weak | 1.1_50_hvt_weak | 9.0993 | 6666.5137 | 6707.3083 | 1.046% | 76.31% | 80.74%
1.125 | 50 | hvt | strong | 1.125_50_hvt_strong | 75.4128 | 7194.3244 | 7221.303 | 8.666% | 82.35% | 86.93%
1.125 | 50 | hvt | typ | 1.125_50_hvt_typ | 20.6145 | 7015.5596 | 7125.6353 | 2.369% | 80.3% | 85.78%
1.125 | 50 | hvt | weak | 1.125_50_hvt_weak | 10.265 | 6955.8503 | 7032.7564 | 1.18% | 79.62% | 84.66%
1.15 | 50 | hvt | strong | 1.15_50_hvt_strong | 83.8228 | 7549.6028 | 7560.1954 | 9.632% | 86.41% | 91.01%
1.15 | 50 | hvt | typ | 1.15_50_hvt_typ | 22.8558 | 7329.5584 | 7461.284 | 2.626% | 83.89% | 89.82%
1.15 | 50 | hvt | weak | 1.15_50_hvt_weak | 11.6031 | 7250.5511 | 7365.4176 | 1.333% | 82.99% | 88.66%
1.175 | 50 | hvt | strong | 1.175_50_hvt_strong | 93.3463 | 7923.1825 | 7906.9675 | 10.73% | 90.69% | 95.18%
1.175 | 50 | hvt | typ | 1.175_50_hvt_typ | 25.3812 | 7656.1273 | 7804.8036 | 2.917% | 87.63% | 93.95%
1.175 | 50 | hvt | weak | 1.175_50_hvt_weak | 13.142 | 7554.4909 | 7706.2269 | 1.51% | 86.47% | 92.77%
1.2 | 50 | hvt | strong | 1.2_50_hvt_strong | 104.1482 | 8316.2004 | 8261.8992 | 11.97% | 95.19% | 99.46%
1.2 | 50 | hvt | typ | 1.2_50_hvt_typ | 28.2328 | 7993.4688 | 8155.782 | 3.244% | 91.49% | 98.18%
1.2 | 50 | hvt | weak | 1.2_50_hvt_weak | 14.9144 | 7867.6176 | 8054.484 | 1.714% | 90.05% | 96.96%
1.225 | 50 | hvt | strong | 1.225_50_hvt_strong | 116.4131 | 8729.7298 | 8624.2928 | 13.38% | 99.92% | 103.8%
1.225 | 50 | hvt | typ | 1.225_50_hvt_typ | 31.4579 | 8346.7078 | 8514.6063 | 3.615% | 95.54% | 102.5%
1.225 | 50 | hvt | weak | 1.225_50_hvt_weak | 16.9571 | 8190.2875 | 8410.6001 | 1.949% | 93.75% | 101.2%
1.25 | 50 | hvt | strong | 1.25_50_hvt_strong | 130.3496 | 9164.7775 | 8994.78 | 14.98% | 104.9% | 108.3%
1.25 | 50 | hvt | typ | 1.25_50_hvt_typ | 35.1101 | 8715.7588 | 8881.9637 | 4.035% | 99.76% | 106.9%
1.25 | 50 | hvt | weak | 1.25_50_hvt_weak | 19.3118 | 8523.8962 | 8774.4663 | 2.219% | 97.56% | 105.6%
1.275 | 50 | hvt | strong | 1.275_50_hvt_strong | 146.1906 | 9623.7089 | 9373.2785 | 16.8% | 110.2% | 112.8%
1.275 | 50 | hvt | typ | 1.275_50_hvt_typ | 39.2499 | 9101.7035 | 9256.1009 | 4.51% | 104.2% | 111.4%
1.275 | 50 | hvt | weak | 1.275_50_hvt_weak | 22.0258 | 8867.3471 | 9145.8045 | 2.531% | 101.5% | 110.1%
1.3 | 50 | hvt | strong | 1.3_50_hvt_strong | 164.1977 | 10107.019 | 9759.5433 | 18.87% | 115.7% | 117.5%
1.3 | 50 | hvt | typ | 1.3_50_hvt_typ | 43.9453 | 9505.7222 | 9638.2117 | 5.05% | 108.8% | 116%
1.3 | 50 | hvt | weak | 1.3_50_hvt_weak | 25.1521 | 9223.3206 | 9524.5553 | 2.89% | 105.6% | 114.7%
1.325 | 50 | hvt | strong | 1.325_50_hvt_strong | 184.6598 | 10614.95 | 10153.7692 | 21.22% | 121.5% | 122.2%
1.325 | 50 | hvt | typ | 1.325_50_hvt_typ | 49.2727 | 9929.8428 | 10028.7064 | 5.662% | 113.7% | 120.7%
1.325 | 50 | hvt | weak | 1.325_50_hvt_weak | 28.7503 | 9592.2501 | 9910.9046 | 3.304% | 109.8% | 119.3%
1.35 | 50 | hvt | strong | 1.35_50_hvt_strong | 207.9016 | 11149.1978 | 10556.3304 | 23.89% | 127.6% | 127.1%
1.35 | 50 | hvt | typ | 1.35_50_hvt_typ | 55.3172 | 10374.2978 | 10426.6751 | 6.357% | 118.7% | 125.5%
1.35 | 50 | hvt | weak | 1.35_50_hvt_weak | 32.8872 | 9977.58 | 10305.6354 | 3.779% | 114.2% | 124.1%
1.375 | 50 | hvt | strong | 1.375_50_hvt_strong | 234.2809 | 11711.6285 | 10966.8488 | 26.92% | 134.1% | 132%
1.375 | 50 | hvt | typ | 1.375_50_hvt_typ | 62.1751 | 10840.7516 | 10832.3792 | 7.145% | 124.1% | 130.4%
1.375 | 50 | hvt | weak | 1.375_50_hvt_weak | 37.6373 | 10378.3336 | 10707.5169 | 4.325% | 118.8% | 128.9%
1.4 | 50 | hvt | strong | 1.4_50_hvt_strong | 264.1951 | 12300.9418 | 11385.2858 | 30.36% | 140.8% | 137.1%
1.4 | 50 | hvt | typ | 1.4_50_hvt_typ | 69.9532 | 11331.0008 | 11245.969 | 8.038% | 129.7% | 135.4%
1.4 | 50 | hvt | weak | 1.4_50_hvt_weak | 43.084 | 10796.527 | 11117.4966 | 4.951% | 123.6% | 133.8%
0.9 | 75 | hvt | strong | 0.9_75_hvt_strong | 65.2996 | 4600.2951 | 4529.4183 | 7.504% | 52.66% | 54.52%
0.9 | 75 | hvt | typ | 0.9_75_hvt_typ | 18.0526 | 4578.4638 | 4460.2443 | 2.074% | 52.41% | 53.69%
0.9 | 75 | hvt | weak | 0.9_75_hvt_weak | 6.8021 | 4580.6562 | 4392.0324 | 0.7816% | 52.43% | 52.87%
0.925 | 75 | hvt | strong | 0.925_75_hvt_strong | 71.0157 | 4851.6666 | 4798.8232 | 8.161% | 55.53% | 57.77%
0.925 | 75 | hvt | typ | 0.925_75_hvt_typ | 19.6325 | 4821.8039 | 4726.7315 | 2.256% | 55.19% | 56.9%
0.925 | 75 | hvt | weak | 0.925_75_hvt_weak | 7.485 | 4819.6561 | 4655.6739 | 0.8601% | 55.17% | 56.04%
0.95 | 75 | hvt | strong | 0.95_75_hvt_strong | 77.1971 | 5111.9063 | 5076.078 | 8.871% | 58.51% | 61.11%
0.95 | 75 | hvt | typ | 0.95_75_hvt_typ | 21.3327 | 5069.542 | 5000.971 | 2.451% | 58.03% | 60.2%
0.95 | 75 | hvt | weak | 0.95_75_hvt_weak | 8.2292 | 5065.3211 | 4927.649 | 0.9456% | 57.98% | 59.32%
0.975 | 75 | hvt | strong | 0.975_75_hvt_strong | 83.8941 | 5382.4778 | 5360.9712 | 9.64% | 61.61% | 64.53%
0.975 | 75 | hvt | typ | 0.975_75_hvt_typ | 23.1654 | 5325.7191 | 5283.0745 | 2.662% | 60.96% | 63.6%
0.975 | 75 | hvt | weak | 0.975_75_hvt_weak | 9.0426 | 5315.3987 | 5207.3726 | 1.039% | 60.84% | 62.69%
1 | 75 | hvt | strong | 1_75_hvt_strong | 91.1695 | 5662.826 | 5653.355 | 10.48% | 64.82% | 68.05%
1 | 75 | hvt | typ | 1_75_hvt_typ | 25.1462 | 5589.475 | 5573.016 | 2.89% | 63.98% | 67.09%
1 | 75 | hvt | weak | 1_75_hvt_weak | 9.9361 | 5572.955 | 5494.252 | 1.142% | 63.79% | 66.14%
1.025 | 75 | hvt | strong | 1.025_75_hvt_strong | 99.0948 | 5954.9968 | 5953.7238 | 11.39% | 68.16% | 71.67%
1.025 | 75 | hvt | typ | 1.025_75_hvt_typ | 27.2935 | 5860.7501 | 5870.42 | 3.136% | 67.08% | 70.67%
1.025 | 75 | hvt | weak | 1.025_75_hvt_weak | 10.9222 | 5833.5548 | 5789.0698 | 1.255% | 66.77% | 69.69%
1.05 | 75 | hvt | strong | 1.05_75_hvt_strong | 107.7529 | 6259.8008 | 6261.9848 | 12.38% | 71.65% | 75.38%
1.05 | 75 | hvt | typ | 1.05_75_hvt_typ | 29.628 | 6139.7479 | 6175.617 | 3.405% | 70.28% | 74.34%
1.05 | 75 | hvt | weak | 1.05_75_hvt_weak | 12.0157 | 6102.8552 | 6091.4207 | 1.381% | 69.85% | 73.33%
1.075 | 75 | hvt | strong | 1.075_75_hvt_strong | 117.2373 | 6578.2389 | 6577.6595 | 13.47% | 75.29% | 79.18%
1.075 | 75 | hvt | typ | 1.075_75_hvt_typ | 32.1738 | 6428.8161 | 6488.5602 | 3.697% | 73.58% | 78.11%
1.075 | 75 | hvt | weak | 1.075_75_hvt_weak | 13.2338 | 6378.4792 | 6401.4573 | 1.521% | 73.01% | 77.06%
1.1 | 75 | hvt | strong | 1.1_75_hvt_strong | 127.6567 | 6912.0964 | 6901.1888 | 14.67% | 79.12% | 83.08%
1.1 | 75 | hvt | typ | 1.1_75_hvt_typ | 34.9581 | 6727.8145 | 6809.0352 | 4.017% | 77.01% | 81.97%
1.1 | 75 | hvt | weak | 1.1_75_hvt_weak | 14.5962 | 6663.4447 | 6719.6272 | 1.677% | 76.27% | 80.89%
1.125 | 75 | hvt | strong | 1.125_75_hvt_strong | 139.1331 | 7262.6614 | 7232.8725 | 15.99% | 83.13% | 87.07%
1.125 | 75 | hvt | typ | 1.125_75_hvt_typ | 38.0118 | 7038 | 7137.5726 | 4.368% | 80.56% | 85.92%
1.125 | 75 | hvt | weak | 1.125_75_hvt_weak | 16.1255 | 6953.5935 | 7044.8051 | 1.853% | 79.59% | 84.8%
1.15 | 75 | hvt | strong | 1.15_75_hvt_strong | 151.8056 | 7630.5018 | 7572.4843 | 17.44% | 87.34% | 91.16%
1.15 | 75 | hvt | typ | 1.15_75_hvt_typ | 41.3703 | 7358.283 | 7473.3808 | 4.754% | 84.22% | 89.96%
1.15 | 75 | hvt | weak | 1.15_75_hvt_weak | 17.8479 | 7253.8734 | 7377.9687 | 2.051% | 83.03% | 88.82%
1.175 | 75 | hvt | strong | 1.175_75_hvt_strong | 165.8308 | 8017.8205 | 7919.2556 | 19.06% | 91.77% | 95.33%
1.175 | 75 | hvt | typ | 1.175_75_hvt_typ | 45.0733 | 7692.9859 | 7817.107 | 5.179% | 88.05% | 94.1%
1.175 | 75 | hvt | weak | 1.175_75_hvt_weak | 19.7928 | 7561.3435 | 7718.7865 | 2.274% | 86.55% | 92.92%
1.2 | 75 | hvt | strong | 1.2_75_hvt_strong | 181.3854 | 8425.8432 | 8274.6384 | 20.84% | 96.44% | 99.61%
1.2 | 75 | hvt | typ | 1.2_75_hvt_typ | 49.166 | 8041.6704 | 8168.5572 | 5.65% | 92.05% | 98.33%
1.2 | 75 | hvt | weak | 1.2_75_hvt_weak | 21.9942 | 7880.0124 | 8067.6384 | 2.527% | 90.19% | 97.12%
1.225 | 75 | hvt | strong | 1.225_75_hvt_strong | 198.6677 | 8854.6026 | 8637.4272 | 22.83% | 101.3% | 104%
1.225 | 75 | hvt | typ | 1.225_75_hvt_typ | 53.6991 | 8406.2526 | 8527.9135 | 6.171% | 96.22% | 102.7%
1.225 | 75 | hvt | weak | 1.225_75_hvt_weak | 24.4902 | 8208.9479 | 8424.0922 | 2.814% | 93.96% | 101.4%
1.25 | 75 | hvt | strong | 1.25_75_hvt_strong | 217.9 | 9306.4375 | 9008.0125 | 25.04% | 106.5% | 108.4%
1.25 | 75 | hvt | typ | 1.25_75_hvt_typ | 58.7292 | 8787.5375 | 8895.35 | 6.749% | 100.6% | 107.1%
1.25 | 75 | hvt | weak | 1.25_75_hvt_weak | 27.3241 | 8549.0737 | 8788.1188 | 3.14% | 97.85% | 105.8%
1.275 | 75 | hvt | strong | 1.275_75_hvt_strong | 239.3294 | 9782.4158 | 9386.9707 | 27.5% | 112% | 113%
1.275 | 75 | hvt | typ | 1.275_75_hvt_typ | 64.3214 | 9187.4473 | 9270.2891 | 7.391% | 105.2% | 111.6%
1.275 | 75 | hvt | weak | 1.275_75_hvt_weak | 30.5445 | 8900.1821 | 9159.41 | 3.51% | 101.9% | 110.3%
1.3 | 75 | hvt | strong | 1.3_75_hvt_strong | 263.2336 | 10283.7813 | 9773.5183 | 30.25% | 117.7% | 117.7%
1.3 | 75 | hvt | typ | 1.3_75_hvt_typ | 70.5473 | 9605.7156 | 9652.6677 | 8.107% | 109.9% | 116.2%
1.3 | 75 | hvt | weak | 1.3_75_hvt_weak | 34.2064 | 9265.3704 | 9538.4406 | 3.931% | 106.1% | 114.8%
1.325 | 75 | hvt | strong | 1.325_75_hvt_strong | 289.9181 | 10809.8058 | 10168.1255 | 33.32% | 123.7% | 122.4%
1.325 | 75 | hvt | typ | 1.325_75_hvt_typ | 77.4877 | 10044.4394 | 10043.0084 | 8.904% | 115% | 120.9%
1.325 | 75 | hvt | weak | 1.325_75_hvt_weak | 38.371 | 9646.1113 | 9925.4902 | 4.409% | 110.4% | 119.5%
1.35 | 75 | hvt | strong | 1.35_75_hvt_strong | 319.7247 | 11364.9804 | 10571.1966 | 36.74% | 130.1% | 127.3%
1.35 | 75 | hvt | typ | 1.35_75_hvt_typ | 85.233 | 10505.1749 | 10441.3604 | 9.794% | 120.2% | 125.7%
1.35 | 75 | hvt | weak | 1.35_75_hvt_weak | 43.1073 | 10042.1019 | 10320.0183 | 4.954% | 114.9% | 124.2%
1.375 | 75 | hvt | strong | 1.375_75_hvt_strong | 353.0304 | 11945.6246 | 10981.7579 | 40.57% | 136.7% | 132.2%
1.375 | 75 | hvt | typ | 1.375_75_hvt_typ | 93.8834 | 10989.407 | 10847.3214 | 10.79% | 125.8% | 130.6%
1.375 | 75 | hvt | weak | 1.375_75_hvt_weak | 48.492 | 10455.3103 | 10722.3077 | 5.572% | 119.7% | 129.1%
1.4 | 75 | hvt | strong | 1.4_75_hvt_strong | 390.2518 | 12553.5354 | 11400.6592 | 44.84% | 143.7% | 137.2%
1.4 | 75 | hvt | typ | 1.4_75_hvt_typ | 103.5517 | 11496.2246 | 11260.9112 | 11.9% | 131.6% | 135.6%
1.4 | 75 | hvt | weak | 1.4_75_hvt_weak | 54.6108 | 10887.4262 | 11133.255 | 6.275% | 124.6% | 134%
0.9 | 85 | hvt | strong | 0.9_85_hvt_strong | 91.6779 | 4603.7749 | 4533.3239 | 10.53% | 52.69% | 54.57%
0.9 | 85 | hvt | typ | 0.9_85_hvt_typ | 26.037 | 4576.5446 | 4464.0653 | 2.992% | 52.38% | 53.74%
0.9 | 85 | hvt | weak | 0.9_85_hvt_weak | 9.5956 | 4575.7379 | 4395.8621 | 1.103% | 52.37% | 52.92%
0.925 | 85 | hvt | strong | 0.925_85_hvt_strong | 99.2654 | 4856.9099 | 4802.7393 | 11.41% | 55.59% | 57.81%
0.925 | 85 | hvt | typ | 0.925_85_hvt_typ | 28.1617 | 4820.0838 | 4730.6894 | 3.236% | 55.17% | 56.95%
0.925 | 85 | hvt | weak | 0.925_85_hvt_weak | 10.4682 | 4815.2494 | 4659.9278 | 1.203% | 55.12% | 56.1%
0.95 | 85 | hvt | strong | 0.95_85_hvt_strong | 107.4187 | 5119.1461 | 5079.965 | 12.34% | 58.59% | 61.15%
0.95 | 85 | hvt | typ | 0.95_85_hvt_typ | 30.4349 | 5069.2479 | 5005.0841 | 3.497% | 58.02% | 60.25%
0.95 | 85 | hvt | weak | 0.95_85_hvt_weak | 11.4121 | 5060.73 | 4931.8272 | 1.311% | 57.93% | 59.37%
0.975 | 85 | hvt | strong | 0.975_85_hvt_strong | 116.1936 | 5392.0733 | 5365.0795 | 13.35% | 61.72% | 64.58%
0.975 | 85 | hvt | typ | 0.975_85_hvt_typ | 32.8699 | 5326.4238 | 5287.2452 | 3.777% | 60.97% | 63.65%
0.975 | 85 | hvt | weak | 0.975_85_hvt_weak | 12.4355 | 5311.56 | 5211.7227 | 1.429% | 60.8% | 62.74%
1 | 85 | hvt | strong | 1_85_hvt_strong | 125.6575 | 5674.9676 | 5657.6646 | 14.44% | 64.96% | 68.11%
1 | 85 | hvt | typ | 1_85_hvt_typ | 35.4837 | 5591.1218 | 5577.2368 | 4.078% | 64% | 67.14%
1 | 85 | hvt | weak | 1_85_hvt_weak | 13.5497 | 5569.2282 | 5498.7472 | 1.557% | 63.75% | 66.19%
1.025 | 85 | hvt | strong | 1.025_85_hvt_strong | 135.8862 | 5969.7601 | 5958.0792 | 15.62% | 68.33% | 71.72%
1.025 | 85 | hvt | typ | 1.025_85_hvt_typ | 38.2959 | 5864.058 | 5874.8435 | 4.401% | 67.12% | 70.72%
1.025 | 85 | hvt | weak | 1.025_85_hvt_weak | 14.768 | 5831.2396 | 5793.5458 | 1.697% | 66.74% | 69.74%
1.05 | 85 | hvt | strong | 1.05_85_hvt_strong | 146.9688 | 6278.0959 | 6266.3859 | 16.89% | 71.86% | 75.43%
1.05 | 85 | hvt | typ | 1.05_85_hvt_typ | 41.3287 | 6145.2432 | 6180.124 | 4.749% | 70.34% | 74.4%
1.05 | 85 | hvt | weak | 1.05_85_hvt_weak | 16.1055 | 6101.4057 | 6096.057 | 1.851% | 69.84% | 73.38%
1.075 | 85 | hvt | strong | 1.075_85_hvt_strong | 159.0033 | 6600.4179 | 6582.1874 | 18.27% | 75.55% | 79.24%
1.075 | 85 | hvt | typ | 1.075_85_hvt_typ | 44.6076 | 6436.4197 | 6493.1324 | 5.126% | 73.67% | 78.16%
1.075 | 85 | hvt | weak | 1.075_85_hvt_weak | 17.5799 | 6378.3682 | 6406.2195 | 2.02% | 73.01% | 77.12%
1.1 | 85 | hvt | strong | 1.1_85_hvt_strong | 172.1047 | 6938.4137 | 6905.91 | 19.78% | 79.42% | 83.13%
1.1 | 85 | hvt | typ | 1.1_85_hvt_typ | 48.1614 | 6737.7286 | 6813.803 | 5.534% | 77.12% | 82.02%
1.1 | 85 | hvt | weak | 1.1_85_hvt_weak | 19.2115 | 6663.9019 | 6724.3136 | 2.208% | 76.28% | 80.95%
1.125 | 85 | hvt | strong | 1.125_85_hvt_strong | 186.4008 | 7293.445 | 7237.6857 | 21.42% | 83.48% | 87.13%
1.125 | 85 | hvt | typ | 1.125_85_hvt_typ | 52.0227 | 7050.4695 | 7142.3602 | 5.978% | 80.7% | 85.98%
1.125 | 85 | hvt | weak | 1.125_85_hvt_weak | 21.0238 | 6955.8597 | 7049.6345 | 2.416% | 79.62% | 84.86%
1.15 | 85 | hvt | strong | 1.15_85_hvt_strong | 202.0369 | 7666.2839 | 7577.2247 | 23.22% | 87.75% | 91.21%
1.15 | 85 | hvt | typ | 1.15_85_hvt_typ | 56.2281 | 7374.4134 | 7478.3479 | 6.461% | 84.41% | 90.02%
1.15 | 85 | hvt | weak | 1.15_85_hvt_weak | 23.0432 | 7257.4752 | 7382.9574 | 2.648% | 83.07% | 88.88%
1.175 | 85 | hvt | strong | 1.175_85_hvt_strong | 219.1755 | 8058.7819 | 7924.2757 | 25.19% | 92.24% | 95.39%
1.175 | 85 | hvt | typ | 1.175_85_hvt_typ | 60.8197 | 7712.6149 | 7822.2991 | 6.989% | 88.28% | 94.16%
1.175 | 85 | hvt | weak | 1.175_85_hvt_weak | 25.3001 | 7567.6914 | 7724.0773 | 2.907% | 86.62% | 92.98%
1.2 | 85 | hvt | strong | 1.2_85_hvt_strong | 238.0007 | 8472.0835 | 8279.6035 | 27.35% | 96.97% | 99.67%
1.2 | 85 | hvt | typ | 1.2_85_hvt_typ | 65.844 | 8065.2864 | 8173.698 | 7.566% | 92.32% | 98.39%
1.2 | 85 | hvt | weak | 1.2_85_hvt_weak | 27.829 | 7888.3538 | 8072.9765 | 3.198% | 90.29% | 97.18%
1.225 | 85 | hvt | strong | 1.225_85_hvt_strong | 258.7178 | 8906.9743 | 8642.5458 | 29.73% | 101.9% | 104%
1.225 | 85 | hvt | typ | 1.225_85_hvt_typ | 71.3541 | 8434.2125 | 8533.1207 | 8.199% | 96.54% | 102.7%
1.225 | 85 | hvt | weak | 1.225_85_hvt_weak | 30.6689 | 8219.7142 | 8429.4239 | 3.524% | 94.08% | 101.5%
1.25 | 85 | hvt | strong | 1.25_85_hvt_strong | 281.5564 | 9365.1585 | 9013.393 | 32.35% | 107.2% | 108.5%
1.25 | 85 | hvt | typ | 1.25_85_hvt_typ | 77.4087 | 8820.368 | 8900.734 | 8.895% | 101% | 107.1%
1.25 | 85 | hvt | weak | 1.25_85_hvt_weak | 33.864 | 8562.5982 | 8793.4953 | 3.891% | 98.01% | 105.9%
1.275 | 85 | hvt | strong | 1.275_85_hvt_strong | 306.7717 | 9847.3174 | 9392.3686 | 35.25% | 112.7% | 113.1%
1.275 | 85 | hvt | typ | 1.275_85_hvt_typ | 84.0748 | 9225.2077 | 9275.7813 | 9.661% | 105.6% | 111.7%
1.275 | 85 | hvt | weak | 1.275_85_hvt_weak | 37.4636 | 8917.5298 | 9165.0251 | 4.305% | 102.1% | 110.3%
1.3 | 85 | hvt | strong | 1.3_85_hvt_strong | 334.6494 | 10355.2563 | 9779.1036 | 38.46% | 118.5% | 117.7%
1.3 | 85 | hvt | typ | 1.3_85_hvt_typ | 91.4264 | 9648.9858 | 9658.3061 | 10.51% | 110.4% | 116.3%
1.3 | 85 | hvt | weak | 1.3_85_hvt_weak | 41.5236 | 9286.5963 | 9544.2688 | 4.772% | 106.3% | 114.9%
1.325 | 85 | hvt | strong | 1.325_85_hvt_strong | 365.5044 | 10888.5044 | 10173.8697 | 42% | 124.6% | 122.5%
1.325 | 85 | hvt | typ | 1.325_85_hvt_typ | 99.5468 | 10093.6155 | 10048.7367 | 11.44% | 115.5% | 121%
1.325 | 85 | hvt | weak | 1.325_85_hvt_weak | 46.1065 | 9671.6446 | 9931.3107 | 5.298% | 110.7% | 119.6%
1.35 | 85 | hvt | strong | 1.35_85_hvt_strong | 399.6859 | 11449.8463 | 10576.8563 | 45.93% | 131.1% | 127.3%
1.35 | 85 | hvt | typ | 1.35_85_hvt_typ | 108.5287 | 10560.4671 | 10447.0374 | 12.47% | 120.9% | 125.8%
1.35 | 85 | hvt | weak | 1.35_85_hvt_weak | 51.2821 | 10071.9148 | 10326.1192 | 5.893% | 115.3% | 124.3%
1.375 | 85 | hvt | strong | 1.375_85_hvt_strong | 437.5821 | 12037.6484 | 10987.6275 | 50.28% | 137.8% | 132.3%
1.375 | 85 | hvt | typ | 1.375_85_hvt_typ | 118.4756 | 11051.4657 | 10853.2674 | 13.61% | 126.5% | 130.7%
1.375 | 85 | hvt | weak | 1.375_85_hvt_weak | 57.1283 | 10490.4426 | 10728.4777 | 6.565% | 120.1% | 129.1%
1.4 | 85 | hvt | strong | 1.4_85_hvt_strong | 479.6197 | 12652.8693 | 11406.5722 | 55.11% | 144.8% | 137.3%
1.4 | 85 | hvt | typ | 1.4_85_hvt_typ | 129.5031 | 11564.7865 | 11267.0286 | 14.88% | 132.4% | 135.6%
1.4 | 85 | hvt | weak | 1.4_85_hvt_weak | 63.7322 | 10927.5989 | 11139.3702 | 7.324% | 125.1% | 134.1%
0.9 | 100 | hvt | strong | 0.9_100_hvt_strong | 131.2453 | 4608.9945 | 4539.1824 | 15.08% | 52.75% | 54.64%
0.9 | 100 | hvt | typ | 0.9_100_hvt_typ | 38.0136 | 4573.6659 | 4469.7969 | 4.368% | 52.35% | 53.81%
0.9 | 100 | hvt | weak | 0.9_100_hvt_weak | 13.7858 | 4568.3604 | 4401.6066 | 1.584% | 52.29% | 52.99%
0.925 | 100 | hvt | strong | 0.925_100_hvt_strong | 141.64 | 4864.7748 | 4808.6134 | 16.28% | 55.68% | 57.89%
0.925 | 100 | hvt | typ | 0.925_100_hvt_typ | 40.9556 | 4817.5036 | 4736.6262 | 4.706% | 55.14% | 57.02%
0.925 | 100 | hvt | weak | 0.925_100_hvt_weak | 14.9431 | 4808.6393 | 4666.3087 | 1.717% | 55.04% | 56.17%
0.95 | 100 | hvt | strong | 0.95_100_hvt_strong | 152.7513 | 5130.0057 | 5085.7955 | 17.55% | 58.72% | 61.22%
0.95 | 100 | hvt | typ | 0.95_100_hvt_typ | 44.0883 | 5068.8067 | 5011.2538 | 5.066% | 58.02% | 60.32%
0.95 | 100 | hvt | weak | 0.95_100_hvt_weak | 16.1864 | 5053.8432 | 4938.0943 | 1.86% | 57.85% | 59.44%
0.975 | 100 | hvt | strong | 0.975_100_hvt_strong | 164.6428 | 5406.4667 | 5371.2418 | 18.92% | 61.88% | 64.66%
0.975 | 100 | hvt | typ | 0.975_100_hvt_typ | 47.4268 | 5327.4809 | 5293.5012 | 5.45% | 60.98% | 63.72%
0.975 | 100 | hvt | weak | 0.975_100_hvt_weak | 17.5248 | 5305.8018 | 5218.2478 | 2.014% | 60.73% | 62.82%
1 | 100 | hvt | strong | 1_100_hvt_strong | 177.3895 | 5693.18 | 5664.129 | 20.38% | 65.16% | 68.18%
1 | 100 | hvt | typ | 1_100_hvt_typ | 50.99 | 5593.592 | 5583.568 | 5.859% | 64.02% | 67.21%
1 | 100 | hvt | weak | 1_100_hvt_weak | 18.9702 | 5563.638 | 5505.49 | 2.18% | 63.68% | 66.27%
1.025 | 100 | hvt | strong | 1.025_100_hvt_strong | 191.0733 | 5991.905 | 5964.6123 | 21.96% | 68.58% | 71.8%
1.025 | 100 | hvt | typ | 1.025_100_hvt_typ | 54.7995 | 5869.0198 | 5881.4787 | 6.297% | 67.18% | 70.8%
1.025 | 100 | hvt | weak | 1.025_100_hvt_weak | 20.5367 | 5827.7666 | 5800.2597 | 2.36% | 66.7% | 69.82%
1.05 | 100 | hvt | strong | 1.05_100_hvt_strong | 205.7928 | 6305.5387 | 6272.9877 | 23.65% | 72.17% | 75.51%
1.05 | 100 | hvt | typ | 1.05_100_hvt_typ | 58.8798 | 6153.4861 | 6186.8845 | 6.766% | 70.43% | 74.48%
1.05 | 100 | hvt | weak | 1.05_100_hvt_weak | 22.2401 | 6099.2316 | 6103.0116 | 2.556% | 69.81% | 73.47%
1.075 | 100 | hvt | strong | 1.075_100_hvt_strong | 221.6523 | 6633.6863 | 6588.9792 | 25.47% | 75.93% | 79.32%
1.075 | 100 | hvt | typ | 1.075_100_hvt_typ | 63.2584 | 6447.8253 | 6499.9907 | 7.269% | 73.8% | 78.25%
1.075 | 100 | hvt | weak | 1.075_100_hvt_weak | 24.099 | 6378.2018 | 6413.3629 | 2.769% | 73.01% | 77.2%
1.1 | 100 | hvt | strong | 1.1_100_hvt_strong | 238.7768 | 6977.8896 | 6912.9918 | 27.44% | 79.87% | 83.22%
1.1 | 100 | hvt | typ | 1.1_100_hvt_typ | 67.9663 | 6752.5997 | 6820.9548 | 7.81% | 77.29% | 82.11%
1.1 | 100 | hvt | weak | 1.1_100_hvt_weak | 26.1346 | 6664.5876 | 6731.3433 | 3.003% | 76.28% | 81.03%
1.125 | 100 | hvt | strong | 1.125_100_hvt_strong | 257.3022 | 7339.6204 | 7244.9055 | 29.57% | 84.01% | 87.21%
1.125 | 100 | hvt | typ | 1.125_100_hvt_typ | 73.0391 | 7069.1737 | 7149.5415 | 8.393% | 80.91% | 86.07%
1.125 | 100 | hvt | weak | 1.125_100_hvt_weak | 28.3711 | 6959.259 | 7056.8786 | 3.26% | 79.66% | 84.95%
1.15 | 100 | hvt | strong | 1.15_100_hvt_strong | 277.3838 | 7719.9569 | 7584.3351 | 31.87% | 88.36% | 91.3%
1.15 | 100 | hvt | typ | 1.15_100_hvt_typ | 78.5149 | 7398.6089 | 7485.7985 | 9.022% | 84.68% | 90.11%
1.15 | 100 | hvt | weak | 1.15_100_hvt_weak | 30.8361 | 7262.8779 | 7390.4405 | 3.543% | 83.13% | 88.97%
1.175 | 100 | hvt | strong | 1.175_100_hvt_strong | 299.1925 | 8120.2241 | 7931.8058 | 34.38% | 92.94% | 95.48%
1.175 | 100 | hvt | typ | 1.175_100_hvt_typ | 84.4392 | 7742.0585 | 7830.0872 | 9.703% | 88.62% | 94.26%
1.175 | 100 | hvt | weak | 1.175_100_hvt_weak | 33.5611 | 7577.2131 | 7732.0135 | 3.857% | 86.73% | 93.08%
1.2 | 100 | hvt | strong | 1.2_100_hvt_strong | 322.9237 | 8541.444 | 8287.0512 | 37.11% | 97.77% | 99.76%
1.2 | 100 | hvt | typ | 1.2_100_hvt_typ | 90.8611 | 8100.7104 | 8181.4092 | 10.44% | 92.72% | 98.49%
1.2 | 100 | hvt | weak | 1.2_100_hvt_weak | 36.5812 | 7900.866 | 8080.9836 | 4.204% | 90.43% | 97.28%
1.225 | 100 | hvt | strong | 1.225_100_hvt_strong | 348.793 | 8985.5318 | 8650.2236 | 40.08% | 102.8% | 104.1%
1.225 | 100 | hvt | typ | 1.225_100_hvt_typ | 97.8366 | 8476.1523 | 8540.9315 | 11.24% | 97.02% | 102.8%
1.225 | 100 | hvt | weak | 1.225_100_hvt_weak | 39.9371 | 8235.8637 | 8437.4215 | 4.589% | 94.27% | 101.6%
1.25 | 100 | hvt | strong | 1.25_100_hvt_strong | 377.0409 | 9453.24 | 9021.4638 | 43.33% | 108.2% | 108.6%
1.25 | 100 | hvt | typ | 1.25_100_hvt_typ | 105.4279 | 8869.6138 | 8908.81 | 12.11% | 101.5% | 107.2%
1.25 | 100 | hvt | weak | 1.25_100_hvt_weak | 43.6737 | 8582.885 | 8801.56 | 5.019% | 98.24% | 106%
1.275 | 100 | hvt | strong | 1.275_100_hvt_strong | 407.9352 | 9944.6698 | 9400.4653 | 46.88% | 113.8% | 113.2%
1.275 | 100 | hvt | typ | 1.275_100_hvt_typ | 113.7048 | 9281.8483 | 9284.0196 | 13.07% | 106.2% | 111.8%
1.275 | 100 | hvt | weak | 1.275_100_hvt_weak | 47.8421 | 8943.5512 | 9173.4478 | 5.498% | 102.4% | 110.4%
1.3 | 100 | hvt | strong | 1.3_100_hvt_strong | 441.773 | 10462.4689 | 9787.4816 | 50.77% | 119.8% | 117.8%
1.3 | 100 | hvt | typ | 1.3_100_hvt_typ | 122.7451 | 9713.8912 | 9666.7636 | 14.1% | 111.2% | 116.4%
1.3 | 100 | hvt | weak | 1.3_100_hvt_weak | 52.4995 | 9318.4351 | 9553.011 | 6.033% | 106.7% | 115%
1.325 | 100 | hvt | strong | 1.325_100_hvt_strong | 478.8838 | 11006.5524 | 10182.4859 | 55.03% | 126% | 122.6%
1.325 | 100 | hvt | typ | 1.325_100_hvt_typ | 132.6355 | 10167.3795 | 10057.329 | 15.24% | 116.4% | 121.1%
1.325 | 100 | hvt | weak | 1.325_100_hvt_weak | 57.7097 | 9709.9445 | 9940.0414 | 6.632% | 111.1% | 119.7%
1.35 | 100 | hvt | strong | 1.35_100_hvt_strong | 519.6277 | 11577.1451 | 10585.346 | 59.71% | 132.5% | 127.4%
1.35 | 100 | hvt | typ | 1.35_100_hvt_typ | 143.4722 | 10643.4054 | 10455.5529 | 16.49% | 121.8% | 125.9%
1.35 | 100 | hvt | weak | 1.35_100_hvt_weak | 63.5442 | 10116.6341 | 10335.2706 | 7.302% | 115.8% | 124.4%
1.375 | 100 | hvt | strong | 1.375_100_hvt_strong | 564.4097 | 12175.6841 | 10996.4319 | 64.86% | 139.4% | 132.4%
1.375 | 100 | hvt | typ | 1.375_100_hvt_typ | 155.3639 | 11144.5538 | 10862.1865 | 17.85% | 127.6% | 130.8%
1.375 | 100 | hvt | weak | 1.375_100_hvt_weak | 70.0828 | 10543.1411 | 10737.7325 | 8.053% | 120.7% | 129.3%
1.4 | 100 | hvt | strong | 1.4_100_hvt_strong | 613.6715 | 12801.8702 | 11415.4418 | 70.52% | 146.5% | 137.4%
1.4 | 100 | hvt | typ | 1.4_100_hvt_typ | 168.4301 | 11667.6294 | 11276.2048 | 19.35% | 133.5% | 135.7%
1.4 | 100 | hvt | weak | 1.4_100_hvt_weak | 77.4144 | 10987.858 | 11148.543 | 8.896% | 125.8% | 134.2%
0.9 | 105 | hvt | strong | 0.9_105_hvt_strong | 155.8265 | 4611.8792 | 4541.0753 | 17.91% | 52.79% | 54.66%
0.9 | 105 | hvt | typ | 0.9_105_hvt_typ | 45.5855 | 4573.4848 | 4471.6946 | 5.238% | 52.35% | 53.83%
0.9 | 105 | hvt | weak | 0.9_105_hvt_weak | 16.5705 | 4566.6365 | 4403.5861 | 1.904% | 52.27% | 53.01%
0.925 | 105 | hvt | strong | 0.925_105_hvt_strong | 167.8304 | 4868.4779 | 4810.572 | 19.29% | 55.72% | 57.91%
0.925 | 105 | hvt | typ | 0.925_105_hvt_typ | 49.0218 | 4817.8179 | 4738.5645 | 5.633% | 55.14% | 57.04%
0.925 | 105 | hvt | weak | 0.925_105_hvt_weak | 17.9073 | 4807.1138 | 4668.3755 | 2.058% | 55.02% | 56.2%
0.95 | 105 | hvt | strong | 0.95_105_hvt_strong | 180.6296 | 5134.8256 | 5087.8289 | 20.76% | 58.77% | 61.25%
0.95 | 105 | hvt | typ | 0.95_105_hvt_typ | 52.6726 | 5069.6366 | 5013.2456 | 6.053% | 58.03% | 60.35%
0.95 | 105 | hvt | weak | 0.95_105_hvt_weak | 19.3389 | 5052.6005 | 4940.2447 | 2.222% | 57.83% | 59.47%
0.975 | 105 | hvt | strong | 0.975_105_hvt_strong | 194.2907 | 5412.3393 | 5373.2776 | 22.33% | 61.95% | 64.68%
0.975 | 105 | hvt | typ | 0.975_105_hvt_typ | 56.5538 | 5328.888 | 5295.6164 | 6.499% | 60.99% | 63.75%
0.975 | 105 | hvt | weak | 0.975_105_hvt_weak | 20.8744 | 5304.8404 | 5220.2801 | 2.399% | 60.72% | 62.84%
1 | 105 | hvt | strong | 1_105_hvt_strong | 208.8917 | 5700.477 | 5666.1738 | 24% | 65.25% | 68.21%
1 | 105 | hvt | typ | 1_105_hvt_typ | 60.6851 | 5595.8738 | 5585.678 | 6.973% | 64.05% | 67.24%
1 | 105 | hvt | weak | 1_105_hvt_weak | 22.5264 | 5563.2064 | 5507.6656 | 2.589% | 63.68% | 66.3%
1.025 | 105 | hvt | strong | 1.025_105_hvt_strong | 224.5184 | 6000.8984 | 5966.7193 | 25.8% | 68.69% | 71.83%
1.025 | 105 | hvt | typ | 1.025_105_hvt_typ | 65.0893 | 5872.0362 | 5883.6326 | 7.48% | 67.21% | 70.83%
1.025 | 105 | hvt | weak | 1.025_105_hvt_weak | 24.309 | 5827.6908 | 5802.5297 | 2.793% | 66.7% | 69.85%
1.05 | 105 | hvt | strong | 1.05_105_hvt_strong | 241.2721 | 6316.1301 | 6275.1515 | 27.73% | 72.29% | 75.54%
1.05 | 105 | hvt | typ | 1.05_105_hvt_typ | 69.7918 | 6157.5715 | 6189.0872 | 8.02% | 70.48% | 74.5%
1.05 | 105 | hvt | weak | 1.05_105_hvt_weak | 26.2387 | 6099.6768 | 6105.28 | 3.015% | 69.82% | 73.49%
1.075 | 105 | hvt | strong | 1.075_105_hvt_strong | 259.2618 | 6646.2008 | 6591.2223 | 29.79% | 76.07% | 79.34%
1.075 | 105 | hvt | typ | 1.075_105_hvt_typ | 74.8213 | 6452.9943 | 6502.2975 | 8.598% | 73.86% | 78.27%
1.075 | 105 | hvt | weak | 1.075_105_hvt_weak | 28.3342 | 6379.1816 | 6415.6955 | 3.256% | 73.02% | 77.23%
1.1 | 105 | hvt | strong | 1.1_105_hvt_strong | 278.6152 | 6992.4712 | 6915.2692 | 32.02% | 80.04% | 83.25%
1.1 | 105 | hvt | typ | 1.1_105_hvt_typ | 80.2099 | 6759.1795 | 6823.2835 | 9.217% | 77.37% | 82.14%
1.1 | 105 | hvt | weak | 1.1_105_hvt_weak | 30.6175 | 6666.2944 | 6733.7622 | 3.518% | 76.3% | 81.06%
1.125 | 105 | hvt | strong | 1.125_105_hvt_strong | 299.4729 | 7356.4157 | 7247.2511 | 34.41% | 84.2% | 87.24%
1.125 | 105 | hvt | typ | 1.125_105_hvt_typ | 85.9941 | 7077.0847 | 7151.9315 | 9.882% | 81% | 86.09%
1.125 | 105 | hvt | weak | 1.125_105_hvt_weak | 33.1129 | 6961.7927 | 7059.3912 | 3.805% | 79.68% | 84.98%
1.15 | 105 | hvt | strong | 1.15_105_hvt_strong | 321.9938 | 7739.1334 | 7586.7683 | 37% | 88.58% | 91.33%
1.15 | 105 | hvt | typ | 1.15_105_hvt_typ | 92.2137 | 7408.2653 | 7488.2505 | 10.6% | 84.8% | 90.14%
1.15 | 105 | hvt | weak | 1.15_105_hvt_weak | 35.8486 | 7266.3376 | 7392.973 | 4.119% | 83.17% | 89%
1.175 | 105 | hvt | strong | 1.175_105_hvt_strong | 346.3533 | 8141.853 | 7934.2627 | 39.8% | 93.19% | 95.51%
1.175 | 105 | hvt | typ | 1.175_105_hvt_typ | 98.9151 | 7753.4791 | 7832.5815 | 11.37% | 88.75% | 94.29%
1.175 | 105 | hvt | weak | 1.175_105_hvt_weak | 38.8566 | 7581.8374 | 7734.591 | 4.465% | 86.78% | 93.11%
1.2 | 105 | hvt | strong | 1.2_105_hvt_strong | 372.7512 | 8565.6526 | 8289.5602 | 42.83% | 98.04% | 99.79%
1.2 | 105 | hvt | typ | 1.2_105_hvt_typ | 106.1489 | 8114.2954 | 8184.059 | 12.2% | 92.88% | 98.52%
1.2 | 105 | hvt | weak | 1.2_105_hvt_weak | 42.1725 | 7906.667 | 8083.6207 | 4.846% | 90.5% | 97.31%
1.225 | 105 | hvt | strong | 1.225_105_hvt_strong | 401.4076 | 9012.5756 | 8652.8566 | 46.13% | 103.2% | 104.2%
1.225 | 105 | hvt | typ | 1.225_105_hvt_typ | 113.9724 | 8491.7566 | 8543.5609 | 13.1% | 97.2% | 102.8%
1.225 | 105 | hvt | weak | 1.225_105_hvt_weak | 45.8376 | 8243.0103 | 8440.0712 | 5.267% | 94.35% | 101.6%
1.25 | 105 | hvt | strong | 1.25_105_hvt_strong | 432.5678 | 9482.9835 | 9024.0993 | 49.71% | 108.5% | 108.6%
1.25 | 105 | hvt | typ | 1.25_105_hvt_typ | 122.4492 | 8887.723 | 8911.5292 | 14.07% | 101.7% | 107.3%
1.25 | 105 | hvt | weak | 1.25_105_hvt_weak | 49.8974 | 8591.6362 | 8804.2708 | 5.734% | 98.34% | 106%
1.275 | 105 | hvt | strong | 1.275_105_hvt_strong | 466.5048 | 9977.5773 | 9403.178 | 53.61% | 114.2% | 113.2%
1.275 | 105 | hvt | typ | 1.275_105_hvt_typ | 131.6506 | 9302.3248 | 9286.7147 | 15.13% | 106.5% | 111.8%
1.275 | 105 | hvt | weak | 1.275_105_hvt_weak | 54.4034 | 8954.1297 | 9176.1648 | 6.252% | 102.5% | 110.5%
1.3 | 105 | hvt | strong | 1.3_105_hvt_strong | 503.5207 | 10498.2384 | 9790.1905 | 57.86% | 120.2% | 117.9%
1.3 | 105 | hvt | typ | 1.3_105_hvt_typ | 141.6561 | 9737.0304 | 9669.5485 | 16.28% | 111.5% | 116.4%
1.3 | 105 | hvt | weak | 1.3_105_hvt_weak | 59.4136 | 9330.9869 | 9555.8507 | 6.827% | 106.8% | 115%
1.325 | 105 | hvt | strong | 1.325_105_hvt_strong | 543.9502 | 11045.2753 | 10185.2578 | 62.51% | 126.4% | 122.6%
1.325 | 105 | hvt | typ | 1.325_105_hvt_typ | 152.554 | 10193.4722 | 10060.1764 | 17.53% | 116.7% | 121.1%
1.325 | 105 | hvt | weak | 1.325_105_hvt_weak | 64.9925 | 9724.4609 | 9942.942 | 7.468% | 111.3% | 119.7%
1.35 | 105 | hvt | strong | 1.35_105_hvt_strong | 588.1603 | 11619.1762 | 10588.2744 | 67.59% | 133% | 127.5%
1.35 | 105 | hvt | typ | 1.35_105_hvt_typ | 164.4423 | 10672.4453 | 10458.4854 | 18.9% | 122.2% | 125.9%
1.35 | 105 | hvt | weak | 1.35_105_hvt_weak | 71.2122 | 10133.8687 | 10338.2638 | 8.183% | 116% | 124.5%
1.375 | 105 | hvt | strong | 1.375_105_hvt_strong | 636.5605 | 12220.6142 | 10999.3612 | 73.15% | 139.9% | 132.4%
1.375 | 105 | hvt | typ | 1.375_105_hvt_typ | 177.4313 | 11176.212 | 10865.1367 | 20.39% | 127.9% | 130.8%
1.375 | 105 | hvt | weak | 1.375_105_hvt_weak | 78.1534 | 10562.5465 | 10740.7591 | 8.981% | 120.9% | 129.3%
1.4 | 105 | hvt | strong | 1.4_105_hvt_strong | 689.5993 | 12850.4488 | 11418.5347 | 79.24% | 147.1% | 137.5%
1.4 | 105 | hvt | typ | 1.4_105_hvt_typ | 191.6428 | 11702.8285 | 11279.221 | 22.02% | 134% | 135.8%
1.4 | 105 | hvt | weak | 1.4_105_hvt_weak | 85.9057 | 11009.9494 | 11151.6115 | 9.872% | 126% | 134.2%
0.9 | 125 | hvt | strong | 0.9_125_hvt_strong | 254.1513 | 4623.4179 | 4548.6468 | 29.21% | 52.92% | 54.76%
0.9 | 125 | hvt | typ | 0.9_125_hvt_typ | 75.873 | 4572.7605 | 4479.2856 | 8.719% | 52.34% | 53.92%
0.9 | 125 | hvt | weak | 0.9_125_hvt_weak | 27.709 | 4559.7411 | 4411.5039 | 3.184% | 52.19% | 53.11%
0.925 | 125 | hvt | strong | 0.925_125_hvt_strong | 272.5922 | 4883.2905 | 4818.4064 | 31.32% | 55.89% | 58%
0.925 | 125 | hvt | typ | 0.925_125_hvt_typ | 81.2867 | 4819.0752 | 4746.3175 | 9.341% | 55.16% | 57.14%
0.925 | 125 | hvt | weak | 0.925_125_hvt_weak | 29.7644 | 4801.0118 | 4676.6427 | 3.42% | 54.95% | 56.3%
0.95 | 125 | hvt | strong | 0.95_125_hvt_strong | 292.1431 | 5154.1053 | 5095.9624 | 33.57% | 58.99% | 61.34%
0.95 | 125 | hvt | typ | 0.95_125_hvt_typ | 87.0099 | 5072.9563 | 5021.2126 | 9.999% | 58.07% | 60.44%
0.95 | 125 | hvt | weak | 0.95_125_hvt_weak | 31.9488 | 5047.6293 | 4948.8464 | 3.671% | 57.78% | 59.57%
0.975 | 125 | hvt | strong | 0.975_125_hvt_strong | 312.8825 | 5435.8297 | 5381.4208 | 35.95% | 62.22% | 64.78%
0.975 | 125 | hvt | typ | 0.975_125_hvt_typ | 93.0615 | 5334.5165 | 5304.077 | 10.69% | 61.06% | 63.85%
0.975 | 125 | hvt | weak | 0.975_125_hvt_weak | 34.2731 | 5300.995 | 5228.4092 | 3.938% | 60.68% | 62.94%
1 | 125 | hvt | strong | 1_125_hvt_strong | 334.9006 | 5729.665 | 5674.353 | 38.48% | 65.58% | 68.31%
1 | 125 | hvt | typ | 1_125_hvt_typ | 99.4653 | 5605.001 | 5594.118 | 11.43% | 64.15% | 67.34%
1 | 125 | hvt | weak | 1_125_hvt_weak | 36.751 | 5561.48 | 5516.368 | 4.223% | 63.66% | 66.41%
1.025 | 125 | hvt | strong | 1.025_125_hvt_strong | 358.2989 | 6036.8718 | 5975.1473 | 41.17% | 69.1% | 71.93%
1.025 | 125 | hvt | typ | 1.025_125_hvt_typ | 106.2483 | 5884.1017 | 5892.2484 | 12.21% | 67.35% | 70.93%
1.025 | 125 | hvt | weak | 1.025_125_hvt_weak | 39.3984 | 5827.3874 | 5811.6096 | 4.527% | 66.7% | 69.96%
1.05 | 125 | hvt | strong | 1.05_125_hvt_strong | 383.1896 | 6358.4955 | 6283.8069 | 44.03% | 72.78% | 75.64%
1.05 | 125 | hvt | typ | 1.05_125_hvt_typ | 113.4399 | 6173.9129 | 6197.898 | 13.04% | 70.67% | 74.61%
1.05 | 125 | hvt | weak | 1.05_125_hvt_weak | 42.233 | 6101.4576 | 6114.3537 | 4.853% | 69.84% | 73.6%
1.075 | 125 | hvt | strong | 1.075_125_hvt_strong | 409.6996 | 6696.2589 | 6600.1947 | 47.08% | 76.65% | 79.45%
1.075 | 125 | hvt | typ | 1.075_125_hvt_typ | 121.073 | 6473.6704 | 6511.5244 | 13.91% | 74.1% | 78.39%
1.075 | 125 | hvt | weak | 1.075_125_hvt_weak | 45.2751 | 6383.1006 | 6425.0256 | 5.203% | 73.06% | 77.34%
1.1 | 125 | hvt | strong | 1.1_125_hvt_strong | 437.9691 | 7050.7976 | 6924.379 | 50.33% | 80.7% | 83.35%
1.1 | 125 | hvt | typ | 1.1_125_hvt_typ | 129.1843 | 6785.4985 | 6832.5983 | 14.84% | 77.67% | 82.25%
1.1 | 125 | hvt | weak | 1.1_125_hvt_weak | 48.549 | 6673.1214 | 6743.4378 | 5.579% | 76.38% | 81.18%
1.125 | 125 | hvt | strong | 1.125_125_hvt_strong | 468.1555 | 7423.5971 | 7256.6336 | 53.8% | 84.97% | 87.35%
1.125 | 125 | hvt | typ | 1.125_125_hvt_typ | 137.8144 | 7108.7288 | 7161.4912 | 15.84% | 81.37% | 86.21%
1.125 | 125 | hvt | weak | 1.125_125_hvt_weak | 52.0799 | 6971.9276 | 7069.4415 | 5.985% | 79.8% | 85.1%
1.15 | 125 | hvt | strong | 1.15_125_hvt_strong | 500.4339 | 7815.8393 | 7596.5009 | 57.51% | 89.46% | 91.45%
1.15 | 125 | hvt | typ | 1.15_125_hvt_typ | 147.0091 | 7446.8905 | 7498.0586 | 16.89% | 85.24% | 90.26%
1.15 | 125 | hvt | weak | 1.15_125_hvt_weak | 55.8988 | 7280.1762 | 7403.1031 | 6.423% | 83.33% | 89.12%
1.175 | 125 | hvt | strong | 1.175_125_hvt_strong | 534.9964 | 8228.3687 | 7944.0904 | 61.48% | 94.18% | 95.63%
1.175 | 125 | hvt | typ | 1.175_125_hvt_typ | 156.8189 | 7799.1612 | 7842.5586 | 18.02% | 89.27% | 94.41%
1.175 | 125 | hvt | weak | 1.175_125_hvt_weak | 60.0384 | 7600.3347 | 7744.9009 | 6.899% | 86.99% | 93.23%
1.2 | 125 | hvt | strong | 1.2_125_hvt_strong | 572.061 | 8662.4868 | 8299.596 | 65.74% | 99.15% | 99.91%
1.2 | 125 | hvt | typ | 1.2_125_hvt_typ | 167.3002 | 8168.6352 | 8194.6584 | 19.22% | 93.5% | 98.65%
1.2 | 125 | hvt | weak | 1.2_125_hvt_weak | 64.5379 | 7929.8712 | 8094.1692 | 7.416% | 90.77% | 97.44%
1.225 | 125 | hvt | strong | 1.225_125_hvt_strong | 611.8658 | 9120.751 | 8663.3887 | 70.31% | 104.4% | 104.3%
1.225 | 125 | hvt | typ | 1.225_125_hvt_typ | 178.5156 | 8554.1738 | 8554.0782 | 20.51% | 97.91% | 103%
1.225 | 125 | hvt | weak | 1.225_125_hvt_weak | 69.4398 | 8271.5969 | 8450.6699 | 7.979% | 94.68% | 101.7%
1.25 | 125 | hvt | strong | 1.25_125_hvt_strong | 654.6756 | 9601.9575 | 9034.6413 | 75.23% | 109.9% | 108.8%
1.25 | 125 | hvt | typ | 1.25_125_hvt_typ | 190.5341 | 8960.16 | 8922.4062 | 21.89% | 102.6% | 107.4%
1.25 | 125 | hvt | weak | 1.25_125_hvt_weak | 74.7923 | 8626.6413 | 8815.1138 | 8.595% | 98.74% | 106.1%
1.275 | 125 | hvt | strong | 1.275_125_hvt_strong | 700.7832 | 10109.2072 | 9414.0288 | 80.53% | 115.7% | 113.3%
1.275 | 125 | hvt | typ | 1.275_125_hvt_typ | 203.4335 | 9384.2308 | 9297.4951 | 23.38% | 107.4% | 111.9%
1.275 | 125 | hvt | weak | 1.275_125_hvt_weak | 80.6485 | 8996.4433 | 9187.0329 | 9.268% | 103% | 110.6%
1.3 | 125 | hvt | strong | 1.3_125_hvt_strong | 750.5113 | 10641.3164 | 9801.0263 | 86.24% | 121.8% | 118%
1.3 | 125 | hvt | typ | 1.3_125_hvt_typ | 217.3003 | 9829.5873 | 9680.6879 | 24.97% | 112.5% | 116.5%
1.3 | 125 | hvt | weak | 1.3_125_hvt_weak | 87.0699 | 9381.1939 | 9567.2096 | 10.01% | 107.4% | 115.2%
1.325 | 125 | hvt | strong | 1.325_125_hvt_strong | 804.2162 | 11200.1667 | 10196.3454 | 92.41% | 128.2% | 122.7%
1.325 | 125 | hvt | typ | 1.325_125_hvt_typ | 232.2277 | 10297.843 | 10071.5661 | 26.69% | 117.9% | 121.2%
1.325 | 125 | hvt | weak | 1.325_125_hvt_weak | 94.1236 | 9782.5267 | 9954.5448 | 10.82% | 112% | 119.8%
1.35 | 125 | hvt | strong | 1.35_125_hvt_strong | 862.2905 | 11787.3009 | 10599.988 | 99.09% | 134.9% | 127.6%
1.35 | 125 | hvt | typ | 1.35_125_hvt_typ | 248.3226 | 10788.6046 | 10470.2153 | 28.54% | 123.5% | 126%
1.35 | 125 | hvt | weak | 1.35_125_hvt_weak | 101.8842 | 10202.8073 | 10350.2367 | 11.71% | 116.8% | 124.6%
1.375 | 125 | hvt | strong | 1.375_125_hvt_strong | 925.1635 | 12400.3344 | 11011.0784 | 106.3% | 141.9% | 132.6%
1.375 | 125 | hvt | typ | 1.375_125_hvt_typ | 265.7013 | 11302.8451 | 10876.9375 | 30.53% | 129.4% | 130.9%
1.375 | 125 | hvt | weak | 1.375_125_hvt_weak | 110.4357 | 10640.168 | 10752.8658 | 12.69% | 121.8% | 129.4%
1.4 | 125 | hvt | strong | 1.4_125_hvt_strong | 993.3106 | 13044.7632 | 11430.9062 | 114.1% | 149.3% | 137.6%
1.4 | 125 | hvt | typ | 1.4_125_hvt_typ | 284.4939 | 11843.6248 | 11291.2856 | 32.69% | 135.6% | 135.9%
1.4 | 125 | hvt | weak | 1.4_125_hvt_weak | 119.871 | 11098.3152 | 11163.8856 | 13.77% | 127% | 134.4%
0.9 | 140 | hvt | strong | 0.9_140_hvt_strong | 420.2956 | 4634.6175 | 4554.0533 | 48.3% | 53.05% | 54.82%
0.9 | 140 | hvt | typ | 0.9_140_hvt_typ | 116.4663 | 4574.8768 | 4485.2116 | 13.38% | 52.36% | 53.99%
0.9 | 140 | hvt | weak | 0.9_140_hvt_weak | 43.1158 | 4556.385 | 4417.5676 | 4.955% | 52.15% | 53.18%
0.925 | 140 | hvt | strong | 0.925_140_hvt_strong | 447.5968 | 4897.761 | 4824.1168 | 51.43% | 56.06% | 58.07%
0.925 | 140 | hvt | typ | 0.925_140_hvt_typ | 124.4023 | 4822.8703 | 4752.3148 | 14.3% | 55.2% | 57.21%
0.925 | 140 | hvt | weak | 0.925_140_hvt_weak | 46.1232 | 4798.3661 | 4682.5757 | 5.3% | 54.92% | 56.37%
0.95 | 140 | hvt | strong | 0.95_140_hvt_strong | 476.3537 | 5171.8203 | 5101.887 | 54.74% | 59.2% | 61.42%
0.95 | 140 | hvt | typ | 0.95_140_hvt_typ | 132.7594 | 5078.7503 | 5027.2353 | 15.26% | 58.13% | 60.52%
0.95 | 140 | hvt | weak | 0.95_140_hvt_weak | 49.3019 | 5046.08 | 4955.0349 | 5.665% | 57.76% | 59.65%
0.975 | 140 | hvt | strong | 0.975_140_hvt_strong | 506.6566 | 5457.2004 | 5387.3159 | 58.22% | 62.46% | 64.85%
0.975 | 140 | hvt | typ | 0.975_140_hvt_typ | 141.5609 | 5342.6065 | 5310.2675 | 16.27% | 61.15% | 63.92%
0.975 | 140 | hvt | weak | 0.975_140_hvt_weak | 52.6644 | 5301.0606 | 5235.1098 | 6.052% | 60.68% | 63.02%
1 | 140 | hvt | strong | 1_140_hvt_strong | 538.6083 | 5755.4092 | 5680.5054 | 61.89% | 65.88% | 68.38%
1 | 140 | hvt | typ | 1_140_hvt_typ | 150.8346 | 5615.6132 | 5600.5458 | 17.33% | 64.28% | 67.42%
1 | 140 | hvt | weak | 1_140_hvt_weak | 56.2255 | 5562.0002 | 5522.9266 | 6.461% | 63.66% | 66.48%
1.025 | 140 | hvt | strong | 1.025_140_hvt_strong | 572.3236 | 6067.3709 | 5981.5371 | 65.77% | 69.45% | 72.01%
1.025 | 140 | hvt | typ | 1.025_140_hvt_typ | 160.6115 | 5897.7172 | 5898.7692 | 18.46% | 67.51% | 71.01%
1.025 | 140 | hvt | weak | 1.025_140_hvt_weak | 60.0032 | 5830.1088 | 5818.3082 | 6.895% | 66.73% | 70.04%
1.05 | 140 | hvt | strong | 1.05_140_hvt_strong | 607.9277 | 6394.1604 | 6290.2505 | 69.86% | 73.19% | 75.72%
1.05 | 140 | hvt | typ | 1.05_140_hvt_typ | 170.9253 | 6189.9646 | 6204.6352 | 19.64% | 70.85% | 74.69%
1.05 | 140 | hvt | weak | 1.05_140_hvt_weak | 64.0169 | 6105.574 | 6121.302 | 7.356% | 69.88% | 73.69%
1.075 | 140 | hvt | strong | 1.075_140_hvt_strong | 645.5618 | 6737.2144 | 6606.8988 | 74.18% | 77.11% | 79.53%
1.075 | 140 | hvt | typ | 1.075_140_hvt_typ | 181.8134 | 6493.7764 | 6518.3853 | 20.89% | 74.33% | 78.47%
1.075 | 140 | hvt | weak | 1.075_140_hvt_weak | 68.2885 | 6389.5822 | 6432.0077 | 7.847% | 73.14% | 77.43%
1.1 | 140 | hvt | strong | 1.1_140_hvt_strong | 685.3809 | 7097.7513 | 6931.2668 | 78.76% | 81.24% | 83.44%
1.1 | 140 | hvt | typ | 1.1_140_hvt_typ | 193.3173 | 6809.4915 | 6839.5752 | 22.21% | 77.94% | 82.33%
1.1 | 140 | hvt | weak | 1.1_140_hvt_weak | 72.8436 | 6681.869 | 6750.6113 | 8.371% | 76.48% | 81.26%
1.125 | 140 | hvt | strong | 1.125_140_hvt_strong | 727.5567 | 7476.5057 | 7263.5969 | 83.61% | 85.58% | 87.44%
1.125 | 140 | hvt | typ | 1.125_140_hvt_typ | 205.4824 | 7137.8483 | 7168.6834 | 23.61% | 81.7% | 86.3%
1.125 | 140 | hvt | weak | 1.125_140_hvt_weak | 77.7108 | 6983.7057 | 7076.6465 | 8.93% | 79.94% | 85.19%
1.15 | 140 | hvt | strong | 1.15_140_hvt_strong | 772.2797 | 7875.5547 | 7603.6825 | 88.74% | 90.14% | 91.53%
1.15 | 140 | hvt | typ | 1.15_140_hvt_typ | 218.3592 | 7480.842 | 7505.354 | 25.09% | 85.63% | 90.35%
1.15 | 140 | hvt | weak | 1.15_140_hvt_weak | 82.9213 | 7295.361 | 7410.8401 | 9.529% | 83.5% | 89.21%
1.175 | 140 | hvt | strong | 1.175_140_hvt_strong | 819.759 | 8294.9835 | 7951.397 | 94.2% | 94.94% | 95.72%
1.175 | 140 | hvt | typ | 1.175_140_hvt_typ | 232.0036 | 7838.6574 | 7849.9816 | 26.66% | 89.72% | 94.5%
1.175 | 140 | hvt | weak | 1.175_140_hvt_weak | 88.5115 | 7618.1515 | 7752.505 | 10.17% | 87.2% | 93.32%
1.2 | 140 | hvt | strong | 1.2_140_hvt_strong | 870.2279 | 8736.6612 | 8307.1042 | 100% | 100% | 100%
1.2 | 140 | hvt | typ | 1.2_140_hvt_typ | 246.4773 | 8213.7612 | 8202.1507 | 28.32% | 94.01% | 98.74%
1.2 | 140 | hvt | weak | 1.2_140_hvt_weak | 94.5211 | 7951.8744 | 8101.7688 | 10.86% | 91.02% | 97.53%
1.225 | 140 | hvt | strong | 1.225_140_hvt_strong | 923.942 | 9202.125 | 8670.9672 | 106.2% | 105.3% | 104.4%
1.225 | 140 | hvt | typ | 1.225_140_hvt_typ | 261.8484 | 8606.0802 | 8562.0067 | 30.09% | 98.51% | 103.1%
1.225 | 140 | hvt | weak | 1.225_140_hvt_weak | 100.9958 | 8298.4597 | 8458.6791 | 11.61% | 94.98% | 101.8%
1.25 | 140 | hvt | strong | 1.25_140_hvt_strong | 981.1839 | 9691.3628 | 9042.3918 | 112.8% | 110.9% | 108.9%
1.25 | 140 | hvt | typ | 1.25_140_hvt_typ | 278.1919 | 9018.414 | 8930.1372 | 31.97% | 103.2% | 107.5%
1.25 | 140 | hvt | weak | 1.25_140_hvt_weak | 107.9861 | 8658.5425 | 8823.3623 | 12.41% | 99.11% | 106.2%
1.275 | 140 | hvt | strong | 1.275_140_hvt_strong | 1042.2647 | 10206.5153 | 9422.1279 | 119.8% | 116.8% | 113.4%
1.275 | 140 | hvt | typ | 1.275_140_hvt_typ | 295.5915 | 9449.9091 | 9305.6599 | 33.97% | 108.2% | 112%
1.275 | 140 | hvt | weak | 1.275_140_hvt_weak | 115.5476 | 9033.4556 | 9195.5137 | 13.28% | 103.4% | 110.7%
1.3 | 140 | hvt | strong | 1.3_140_hvt_strong | 1107.5264 | 10746.9222 | 9809.3536 | 127.3% | 123% | 118.1%
1.3 | 140 | hvt | typ | 1.3_140_hvt_typ | 314.1397 | 9902.9393 | 9688.9926 | 36.1% | 113.3% | 116.6%
1.3 | 140 | hvt | weak | 1.3_140_hvt_weak | 123.7443 | 9424.0416 | 9575.5985 | 14.22% | 107.9% | 115.3%
1.325 | 140 | hvt | strong | 1.325_140_hvt_strong | 1177.345 | 11314.1856 | 10204.8121 | 135.3% | 129.5% | 122.8%
1.325 | 140 | hvt | typ | 1.325_140_hvt_typ | 333.9375 | 10378.7216 | 10080.0448 | 38.37% | 118.8% | 121.3%
1.325 | 140 | hvt | weak | 1.325_140_hvt_weak | 132.6453 | 9831.4184 | 9963.2532 | 15.24% | 112.5% | 119.9%
1.35 | 140 | hvt | strong | 1.35_140_hvt_strong | 1252.1332 | 11909.6117 | 10608.3877 | 143.9% | 136.3% | 127.7%
1.35 | 140 | hvt | typ | 1.35_140_hvt_typ | 355.0965 | 10877.8213 | 10478.9357 | 40.81% | 124.5% | 126.1%
1.35 | 140 | hvt | weak | 1.35_140_hvt_weak | 142.3293 | 10258.3838 | 10358.749 | 16.36% | 117.4% | 124.7%
1.375 | 140 | hvt | strong | 1.375_140_hvt_strong | 1332.3429 | 12532.1892 | 11019.7895 | 153.1% | 143.4% | 132.7%
1.375 | 140 | hvt | typ | 1.375_140_hvt_typ | 377.7421 | 11400.8683 | 10885.8714 | 43.41% | 130.5% | 131%
1.375 | 140 | hvt | weak | 1.375_140_hvt_weak | 152.8825 | 10702.7822 | 10761.8855 | 17.57% | 122.5% | 129.6%
1.4 | 140 | hvt | strong | 1.4_140_hvt_strong | 1418.4719 | 13185.0508 | 11439.6548 | 163% | 150.9% | 137.7%
1.4 | 140 | hvt | typ | 1.4_140_hvt_typ | 402.011 | 11949.4992 | 11300.3551 | 46.2% | 136.8% | 136%
1.4 | 140 | hvt | weak | 1.4_140_hvt_weak | 164.4014 | 11169.4069 | 11173.2516 | 18.89% | 127.8% | 134.5%
0.9 | 150 | hvt | strong | 0.9_150_hvt_strong | 531.0584 | 4642.0839 | 4557.6576 | 61.03% | 53.13% | 54.86%
0.9 | 150 | hvt | typ | 0.9_150_hvt_typ | 143.5284 | 4576.2876 | 4489.1622 | 16.49% | 52.38% | 54.04%
0.9 | 150 | hvt | weak | 0.9_150_hvt_weak | 53.387 | 4554.1476 | 4421.61 | 6.135% | 52.13% | 53.23%
0.925 | 150 | hvt | strong | 0.925_150_hvt_strong | 564.2665 | 4907.4081 | 4827.9237 | 64.84% | 56.17% | 58.12%
0.925 | 150 | hvt | typ | 0.925_150_hvt_typ | 153.146 | 4825.4003 | 4756.313 | 17.6% | 55.23% | 57.26%
0.925 | 150 | hvt | weak | 0.925_150_hvt_weak | 57.0291 | 4796.6023 | 4686.531 | 6.553% | 54.9% | 56.42%
0.95 | 150 | hvt | strong | 0.95_150_hvt_strong | 599.1607 | 5183.6303 | 5105.8368 | 68.85% | 59.33% | 61.46%
0.95 | 150 | hvt | typ | 0.95_150_hvt_typ | 163.2591 | 5082.613 | 5031.2503 | 18.76% | 58.18% | 60.57%
0.95 | 150 | hvt | weak | 0.95_150_hvt_weak | 60.8707 | 5045.0472 | 4959.1605 | 6.995% | 57.75% | 59.7%
0.975 | 150 | hvt | strong | 0.975_150_hvt_strong | 635.8394 | 5471.4475 | 5391.2459 | 73.07% | 62.63% | 64.9%
0.975 | 150 | hvt | typ | 0.975_150_hvt_typ | 173.8939 | 5347.9998 | 5314.3945 | 19.98% | 61.21% | 63.97%
0.975 | 150 | hvt | weak | 0.975_150_hvt_weak | 64.9253 | 5301.1042 | 5239.5769 | 7.461% | 60.68% | 63.07%
1 | 150 | hvt | strong | 1_150_hvt_strong | 674.4135 | 5772.572 | 5684.607 | 77.5% | 66.07% | 68.43%
1 | 150 | hvt | typ | 1_150_hvt_typ | 185.0809 | 5622.688 | 5604.831 | 21.27% | 64.36% | 67.47%
1 | 150 | hvt | weak | 1_150_hvt_weak | 69.2085 | 5562.347 | 5527.299 | 7.953% | 63.67% | 66.54%
1.025 | 150 | hvt | strong | 1.025_150_hvt_strong | 715.0068 | 6087.7036 | 5985.797 | 82.16% | 69.68% | 72.06%
1.025 | 150 | hvt | typ | 1.025_150_hvt_typ | 196.8536 | 5906.7941 | 5903.1164 | 22.62% | 67.61% | 71.06%
1.025 | 150 | hvt | weak | 1.025_150_hvt_weak | 73.7397 | 5831.923 | 5822.7739 | 8.474% | 66.75% | 70.09%
1.05 | 150 | hvt | strong | 1.05_150_hvt_strong | 757.7531 | 6417.9371 | 6294.5463 | 87.08% | 73.46% | 75.77%
1.05 | 150 | hvt | typ | 1.05_150_hvt_typ | 209.2488 | 6200.6658 | 6209.1267 | 24.05% | 70.97% | 74.74%
1.05 | 150 | hvt | weak | 1.05_150_hvt_weak | 78.5395 | 6108.3183 | 6125.9342 | 9.025% | 69.92% | 73.74%
1.075 | 150 | hvt | strong | 1.075_150_hvt_strong | 802.8033 | 6764.5181 | 6611.3682 | 92.25% | 77.43% | 79.59%
1.075 | 150 | hvt | typ | 1.075_150_hvt_typ | 222.3071 | 6507.1803 | 6522.9592 | 25.55% | 74.48% | 78.52%
1.075 | 150 | hvt | weak | 1.075_150_hvt_weak | 83.6308 | 6393.9033 | 6436.6625 | 9.61% | 73.18% | 77.48%
1.1 | 150 | hvt | strong | 1.1_150_hvt_strong | 850.3221 | 7129.0538 | 6935.8586 | 97.71% | 81.6% | 83.49%
1.1 | 150 | hvt | typ | 1.1_150_hvt_typ | 236.0725 | 6825.4868 | 6844.2264 | 27.13% | 78.12% | 82.39%
1.1 | 150 | hvt | weak | 1.1_150_hvt_weak | 89.0401 | 6687.7008 | 6755.3937 | 10.23% | 76.55% | 81.32%
1.125 | 150 | hvt | strong | 1.125_150_hvt_strong | 900.4908 | 7511.778 | 7268.2391 | 103.5% | 85.98% | 87.49%
1.125 | 150 | hvt | typ | 1.125_150_hvt_typ | 250.5943 | 7157.2613 | 7173.4781 | 28.8% | 81.92% | 86.35%
1.125 | 150 | hvt | weak | 1.125_150_hvt_weak | 94.7981 | 6991.5577 | 7081.4498 | 10.89% | 80.03% | 85.25%
1.15 | 150 | hvt | strong | 1.15_150_hvt_strong | 953.5102 | 7915.3649 | 7608.4701 | 109.6% | 90.6% | 91.59%
1.15 | 150 | hvt | typ | 1.15_150_hvt_typ | 265.9259 | 7503.4763 | 7510.2176 | 30.56% | 85.88% | 90.41%
1.15 | 150 | hvt | weak | 1.15_150_hvt_weak | 100.9364 | 7305.4842 | 7415.9981 | 11.6% | 83.62% | 89.27%
1.175 | 150 | hvt | strong | 1.175_150_hvt_strong | 1009.6007 | 8339.3933 | 7956.2681 | 116% | 95.45% | 95.78%
1.175 | 150 | hvt | typ | 1.175_150_hvt_typ | 282.1268 | 7864.9882 | 7854.9302 | 32.42% | 90.02% | 94.56%
1.175 | 150 | hvt | weak | 1.175_150_hvt_weak | 107.4936 | 7630.0293 | 7757.5744 | 12.35% | 87.33% | 93.38%
1.2 | 150 | hvt | strong | 1.2_150_hvt_strong | 1069.0058 | 8786.1108 | 8312.1096 | 122.8% | 100.6% | 100.1%
1.2 | 150 | hvt | typ | 1.2_150_hvt_typ | 299.262 | 8243.8452 | 8207.1456 | 34.39% | 94.36% | 98.8%
1.2 | 150 | hvt | weak | 1.2_150_hvt_weak | 114.5099 | 7966.5432 | 8106.8352 | 13.16% | 91.19% | 97.59%
1.225 | 150 | hvt | strong | 1.225_150_hvt_strong | 1131.9927 | 9256.3744 | 8676.0196 | 130.1% | 105.9% | 104.4%
1.225 | 150 | hvt | typ | 1.225_150_hvt_typ | 317.4036 | 8640.6845 | 8567.2923 | 36.47% | 98.9% | 103.1%
1.225 | 150 | hvt | weak | 1.225_150_hvt_weak | 122.0332 | 8316.3682 | 8464.0187 | 14.02% | 95.19% | 101.9%
1.25 | 150 | hvt | strong | 1.25_150_hvt_strong | 1198.856 | 9750.9662 | 9047.5588 | 137.8% | 111.6% | 108.9%
1.25 | 150 | hvt | typ | 1.25_150_hvt_typ | 336.6304 | 9057.25 | 8935.2913 | 38.68% | 103.7% | 107.6%
1.25 | 150 | hvt | weak | 1.25_150_hvt_weak | 130.1153 | 8679.81 | 8828.8612 | 14.95% | 99.35% | 106.3%
1.275 | 150 | hvt | strong | 1.275_150_hvt_strong | 1269.919 | 10271.3872 | 9427.5272 | 145.9% | 117.6% | 113.5%
1.275 | 150 | hvt | typ | 1.275_150_hvt_typ | 357.0302 | 9493.6946 | 9311.1031 | 41.03% | 108.7% | 112.1%
1.275 | 150 | hvt | weak | 1.275_150_hvt_weak | 138.8137 | 9058.1304 | 9201.1675 | 15.95% | 103.7% | 110.8%
1.3 | 150 | hvt | strong | 1.3_150_hvt_strong | 1345.5364 | 10817.326 | 9814.9051 | 154.6% | 123.8% | 118.2%
1.3 | 150 | hvt | typ | 1.3_150_hvt_typ | 378.6992 | 9951.8406 | 9694.529 | 43.52% | 113.9% | 116.7%
1.3 | 150 | hvt | weak | 1.3_150_hvt_weak | 148.1939 | 9452.6068 | 9581.1911 | 17.03% | 108.2% | 115.3%
1.325 | 150 | hvt | strong | 1.325_150_hvt_strong | 1426.0975 | 11390.1982 | 10210.4566 | 163.9% | 130.4% | 122.9%
1.325 | 150 | hvt | typ | 1.325_150_hvt_typ | 401.744 | 10432.6406 | 10085.6973 | 46.17% | 119.4% | 121.4%
1.325 | 150 | hvt | weak | 1.325_150_hvt_weak | 158.3265 | 9864.0129 | 9969.0588 | 18.19% | 112.9% | 120%
1.35 | 150 | hvt | strong | 1.35_150_hvt_strong | 1512.0284 | 11991.1523 | 10613.9875 | 173.8% | 137.3% | 127.8%
1.35 | 150 | hvt | typ | 1.35_150_hvt_typ | 426.2791 | 10937.2991 | 10484.7494 | 48.98% | 125.2% | 126.2%
1.35 | 150 | hvt | weak | 1.35_150_hvt_weak | 169.2927 | 10295.4348 | 10364.4239 | 19.45% | 117.8% | 124.8%
1.375 | 150 | hvt | strong | 1.375_150_hvt_strong | 1603.7959 | 12620.0924 | 11025.597 | 184.3% | 144.4% | 132.7%
1.375 | 150 | hvt | typ | 1.375_150_hvt_typ | 452.4361 | 11466.2171 | 10891.8274 | 51.99% | 131.2% | 131.1%
1.375 | 150 | hvt | weak | 1.375_150_hvt_weak | 181.1804 | 10744.525 | 10767.8986 | 20.82% | 123% | 129.6%
1.4 | 150 | hvt | strong | 1.4_150_hvt_strong | 1701.9128 | 13278.5758 | 11445.4872 | 195.6% | 152% | 137.8%
1.4 | 150 | hvt | typ | 1.4_150_hvt_typ | 480.3557 | 12020.0822 | 11306.4014 | 55.2% | 137.6% | 136.1%
1.4 | 150 | hvt | weak | 1.4_150_hvt_weak | 194.0883 | 11216.8014 | 11179.4956 | 22.3% | 128.4% | 134.6%
0.9 | -40 | lvt | strong | 0.9_-40_lvt_strong | 296.3578 | 3990.4497 | 4964.8068 | 0.5375% | 32.07% | 53.86%
0.9 | -40 | lvt | typ | 0.9_-40_lvt_typ | 19.5695 | 4155.5403 | 4880.0475 | 0.03549% | 33.39% | 52.94%
0.9 | -40 | lvt | weak | 0.9_-40_lvt_weak | 5.7543 | 4489.4943 | 4796.2827 | 0.01044% | 36.08% | 52.03%
0.925 | -40 | lvt | strong | 0.925_-40_lvt_strong | 332.4357 | 4273.0144 | 5261.8995 | 0.603% | 34.34% | 57.08%
0.925 | -40 | lvt | typ | 0.925_-40_lvt_typ | 21.9267 | 4401.1629 | 5173.4677 | 0.03977% | 35.37% | 56.13%
0.925 | -40 | lvt | weak | 0.925_-40_lvt_weak | 6.5164 | 4732.4545 | 5086.6203 | 0.01182% | 38.03% | 55.18%
0.95 | -40 | lvt | strong | 0.95_-40_lvt_strong | 372.2784 | 4577.9351 | 5567.4019 | 0.6752% | 36.79% | 60.4%
0.95 | -40 | lvt | typ | 0.95_-40_lvt_typ | 24.5408 | 4661.5711 | 5475.7572 | 0.04451% | 37.46% | 59.4%
0.95 | -40 | lvt | weak | 0.95_-40_lvt_weak | 7.3721 | 4983.5831 | 5385.4816 | 0.01337% | 40.05% | 58.43%
0.975 | -40 | lvt | strong | 0.975_-40_lvt_strong | 416.2212 | 4907.9248 | 5881.6651 | 0.7549% | 39.44% | 63.81%
0.975 | -40 | lvt | typ | 0.975_-40_lvt_typ | 27.4377 | 4938.5252 | 5786.7069 | 0.04977% | 39.68% | 62.78%
0.975 | -40 | lvt | weak | 0.975_-40_lvt_weak | 8.3324 | 5246.5998 | 5693.2395 | 0.01511% | 42.16% | 61.76%
1 | -40 | lvt | strong | 1_-40_lvt_strong | 464.624 | 5264.303 | 6204.347 | 0.8427% | 42.3% | 67.31%
1 | -40 | lvt | typ | 1_-40_lvt_typ | 30.6458 | 5233.084 | 6105.975 | 0.05558% | 42.05% | 66.24%
1 | -40 | lvt | weak | 1_-40_lvt_weak | 9.4091 | 5520.927 | 6009.372 | 0.01707% | 44.36% | 65.19%
1.025 | -40 | lvt | strong | 1.025_-40_lvt_strong | 517.8742 | 5649.6872 | 6536.2221 | 0.9393% | 45.4% | 70.91%
1.025 | -40 | lvt | typ | 1.025_-40_lvt_typ | 34.1966 | 5548.9738 | 6433.845 | 0.06202% | 44.59% | 69.8%
1.025 | -40 | lvt | weak | 1.025_-40_lvt_weak | 10.6158 | 5807.2738 | 6333.8471 | 0.01925% | 46.67% | 68.71%
1.05 | -40 | lvt | strong | 1.05_-40_lvt_strong | 576.3875 | 6065.5655 | 6876.9666 | 1.045% | 48.74% | 74.61%
1.05 | -40 | lvt | typ | 1.05_-40_lvt_typ | 38.1241 | 5887.2671 | 6770.2047 | 0.06915% | 47.31% | 73.45%
1.05 | -40 | lvt | weak | 1.05_-40_lvt_weak | 11.9672 | 6110.1075 | 6666.9236 | 0.02171% | 49.1% | 72.33%
1.075 | -40 | lvt | strong | 1.075_-40_lvt_strong | 640.6106 | 6513.2939 | 7225.3448 | 1.162% | 52.34% | 78.39%
1.075 | -40 | lvt | typ | 1.075_-40_lvt_typ | 42.4659 | 6250.9369 | 7115.3196 | 0.07702% | 50.23% | 77.19%
1.075 | -40 | lvt | weak | 1.075_-40_lvt_weak | 13.4797 | 6428.988 | 7008.6313 | 0.02445% | 51.66% | 76.03%
1.1 | -40 | lvt | strong | 1.1_-40_lvt_strong | 711.0219 | 6992.5658 | 7583.3417 | 1.29% | 56.19% | 82.27%
1.1 | -40 | lvt | typ | 1.1_-40_lvt_typ | 47.2633 | 6641.4161 | 7469.0605 | 0.08572% | 53.37% | 81.03%
1.1 | -40 | lvt | weak | 1.1_-40_lvt_weak | 15.1717 | 6767.255 | 7359.0572 | 0.02752% | 54.38% | 79.84%
1.125 | -40 | lvt | strong | 1.125_-40_lvt_strong | 788.1347 | 7506.5467 | 7949.9464 | 1.429% | 60.32% | 86.25%
1.125 | -40 | lvt | typ | 1.125_-40_lvt_typ | 52.5613 | 7060.7475 | 7831.242 | 0.09533% | 56.74% | 84.96%
1.125 | -40 | lvt | weak | 1.125_-40_lvt_weak | 17.0634 | 7124.9546 | 7717.4989 | 0.03095% | 57.25% | 83.72%
1.15 | -40 | lvt | strong | 1.15_-40_lvt_strong | 872.4989 | 8053.8789 | 8325.4273 | 1.583% | 64.72% | 90.32%
1.15 | -40 | lvt | typ | 1.15_-40_lvt_typ | 58.4094 | 7510.9421 | 8202.789 | 0.1059% | 60.36% | 88.99%
1.15 | -40 | lvt | weak | 1.15_-40_lvt_weak | 19.1775 | 7504.578 | 8084.8956 | 0.03478% | 60.3% | 87.71%
1.175 | -40 | lvt | strong | 1.175_-40_lvt_strong | 964.7028 | 8639.6364 | 8709.6464 | 1.75% | 69.42% | 94.49%
1.175 | -40 | lvt | typ | 1.175_-40_lvt_typ | 64.8618 | 7993.1361 | 8581.8064 | 0.1176% | 64.23% | 93.1%
1.175 | -40 | lvt | weak | 1.175_-40_lvt_weak | 21.5388 | 7908.6125 | 8460.255 | 0.03907% | 63.55% | 91.78%
1.2 | -40 | lvt | strong | 1.2_-40_lvt_strong | 1065.3766 | 9259.7796 | 9102.2268 | 1.932% | 74.41% | 98.75%
1.2 | -40 | lvt | typ | 1.2_-40_lvt_typ | 71.9781 | 8510.0904 | 8970.3492 | 0.1306% | 68.38% | 97.32%
1.2 | -40 | lvt | weak | 1.2_-40_lvt_weak | 24.1749 | 8339.796 | 8844.7212 | 0.04385% | 67.02% | 95.95%
1.225 | -40 | lvt | strong | 1.225_-40_lvt_strong | 1175.1936 | 9915.4073 | 9504.4296 | 2.132% | 79.68% | 103.1%
1.225 | -40 | lvt | typ | 1.225_-40_lvt_typ | 79.8236 | 9060.7909 | 9367.0287 | 0.1448% | 72.81% | 101.6%
1.225 | -40 | lvt | weak | 1.225_-40_lvt_weak | 27.1168 | 8799.3404 | 9237.8206 | 0.04918% | 70.71% | 100.2%
1.25 | -40 | lvt | strong | 1.25_-40_lvt_strong | 1294.8738 | 10609.7412 | 9914.9475 | 2.349% | 85.26% | 107.6%
1.25 | -40 | lvt | typ | 1.25_-40_lvt_typ | 88.4685 | 9645.6975 | 9772.7462 | 0.1605% | 77.51% | 106%
1.25 | -40 | lvt | weak | 1.25_-40_lvt_weak | 30.3985 | 9289.5362 | 9639.4912 | 0.05514% | 74.65% | 104.6%
1.275 | -40 | lvt | strong | 1.275_-40_lvt_strong | 1425.1873 | 11341.4425 | 10334.5877 | 2.585% | 91.14% | 112.1%
1.275 | -40 | lvt | typ | 1.275_-40_lvt_typ | 97.9933 | 10267.4832 | 10187.426 | 0.1777% | 82.51% | 110.5%
1.275 | -40 | lvt | weak | 1.275_-40_lvt_weak | 34.0576 | 9810.2185 | 10049.4353 | 0.06177% | 78.83% | 109%
1.3 | -40 | lvt | strong | 1.3_-40_lvt_strong | 1566.955 | 12111.4617 | 10763.0289 | 2.842% | 97.32% | 116.8%
1.3 | -40 | lvt | typ | 1.3_-40_lvt_typ | 108.4796 | 10926.0164 | 10610.327 | 0.1968% | 87.8% | 115.1%
1.3 | -40 | lvt | weak | 1.3_-40_lvt_weak | 38.1362 | 10364.0173 | 10468.2175 | 0.06917% | 83.28% | 113.6%
1.325 | -40 | lvt | strong | 1.325_-40_lvt_strong | 1721.0557 | 12917.2554 | 11200.8252 | 3.122% | 103.8% | 121.5%
1.325 | -40 | lvt | typ | 1.325_-40_lvt_typ | 120.025 | 11621.6876 | 11042.5738 | 0.2177% | 93.39% | 119.8%
1.325 | -40 | lvt | weak | 1.325_-40_lvt_weak | 42.6806 | 10953.5683 | 10895.7426 | 0.07741% | 88.02% | 118.2%
1.35 | -40 | lvt | strong | 1.35_-40_lvt_strong | 1888.4232 | 13762.116 | 11647.3208 | 3.425% | 110.6% | 126.4%
1.35 | -40 | lvt | typ | 1.35_-40_lvt_typ | 132.7321 | 12355.8048 | 11483.4969 | 0.2407% | 99.29% | 124.6%
1.35 | -40 | lvt | weak | 1.35_-40_lvt_weak | 47.7422 | 11576.597 | 11331.977 | 0.08659% | 93.03% | 122.9%
1.375 | -40 | lvt | strong | 1.375_-40_lvt_strong | 2070.0584 | 14643.6675 | 12103.2422 | 3.755% | 117.7% | 131.3%
1.375 | -40 | lvt | typ | 1.375_-40_lvt_typ | 146.7108 | 13127.2652 | 11932.7216 | 0.2661% | 105.5% | 129.5%
1.375 | -40 | lvt | weak | 1.375_-40_lvt_weak | 53.3781 | 12233.1646 | 11777.0538 | 0.09681% | 98.3% | 127.8%
1.4 | -40 | lvt | strong | 1.4_-40_lvt_strong | 2267.0242 | 15564.318 | 12568.5616 | 4.112% | 125.1% | 136.4%
1.4 | -40 | lvt | typ | 1.4_-40_lvt_typ | 162.0872 | 13936.5814 | 12391.1634 | 0.294% | 112% | 134.4%
1.4 | -40 | lvt | weak | 1.4_-40_lvt_weak | 59.6514 | 12929.4158 | 12230.2236 | 0.1082% | 103.9% | 132.7%
0.9 | -20 | lvt | strong | 0.9_-20_lvt_strong | 645.5664 | 4098.4488 | 4978.0053 | 1.171% | 32.93% | 54%
0.9 | -20 | lvt | typ | 0.9_-20_lvt_typ | 50.3477 | 4202.5374 | 4894.164 | 0.09132% | 33.77% | 53.1%
0.9 | -20 | lvt | weak | 0.9_-20_lvt_weak | 12.5682 | 4500.6966 | 4810.7754 | 0.0228% | 36.17% | 52.19%
0.925 | -20 | lvt | strong | 0.925_-20_lvt_strong | 718.7706 | 4399.633 | 5275.5201 | 1.304% | 35.35% | 57.23%
0.925 | -20 | lvt | typ | 0.925_-20_lvt_typ | 55.8836 | 4460.5905 | 5187.9855 | 0.1014% | 35.84% | 56.28%
0.925 | -20 | lvt | weak | 0.925_-20_lvt_weak | 14.018 | 4749.1091 | 5101.4499 | 0.02543% | 38.16% | 55.34%
0.95 | -20 | lvt | strong | 0.95_-20_lvt_strong | 798.9873 | 4723.7411 | 5581.1483 | 1.449% | 37.96% | 60.55%
0.95 | -20 | lvt | typ | 0.95_-20_lvt_typ | 61.9581 | 4735.4128 | 5490.6124 | 0.1124% | 38.05% | 59.57%
0.95 | -20 | lvt | weak | 0.95_-20_lvt_weak | 15.621 | 5009.4678 | 5400.9438 | 0.02833% | 40.25% | 58.59%
0.975 | -20 | lvt | strong | 0.975_-20_lvt_strong | 886.7796 | 5074.2598 | 5895.6651 | 1.608% | 40.77% | 63.96%
0.975 | -20 | lvt | typ | 0.975_-20_lvt_typ | 68.6195 | 5028.8189 | 5801.7365 | 0.1245% | 40.41% | 62.94%
0.975 | -20 | lvt | weak | 0.975_-20_lvt_weak | 17.3925 | 5281.027 | 5708.8171 | 0.03155% | 42.44% | 61.93%
1 | -20 | lvt | strong | 1_-20_lvt_strong | 982.748 | 5452.686 | 6219.185 | 1.782% | 43.82% | 67.47%
1 | -20 | lvt | typ | 1_-20_lvt_typ | 75.9188 | 5341.817 | 6121.511 | 0.1377% | 42.92% | 66.41%
1 | -20 | lvt | weak | 1_-20_lvt_weak | 19.3495 | 5565.605 | 6025.314 | 0.0351% | 44.72% | 65.37%
1.025 | -20 | lvt | strong | 1.025_-20_lvt_strong | 1087.5332 | 5859.9168 | 6550.9339 | 1.973% | 47.09% | 71.07%
1.025 | -20 | lvt | typ | 1.025_-20_lvt_typ | 83.9126 | 5677.1265 | 6449.6136 | 0.1522% | 45.62% | 69.97%
1.025 | -20 | lvt | weak | 1.025_-20_lvt_weak | 21.5105 | 5865.667 | 6350.0144 | 0.03901% | 47.13% | 68.89%
1.05 | -20 | lvt | strong | 1.05_-20_lvt_strong | 1201.8164 | 6298.0386 | 6891.9281 | 2.18% | 50.61% | 74.77%
1.05 | -20 | lvt | typ | 1.05_-20_lvt_typ | 92.6626 | 6037.4191 | 6786.4408 | 0.1681% | 48.51% | 73.62%
1.05 | -20 | lvt | weak | 1.05_-20_lvt_weak | 23.8959 | 6182.064 | 6683.5493 | 0.04334% | 49.68% | 72.51%
1.075 | -20 | lvt | strong | 1.075_-20_lvt_strong | 1326.3243 | 6766.5122 | 7241.4763 | 2.406% | 54.37% | 78.56%
1.075 | -20 | lvt | typ | 1.075_-20_lvt_typ | 102.2342 | 6423.7367 | 7131.9327 | 0.1854% | 51.62% | 77.37%
1.075 | -20 | lvt | weak | 1.075_-20_lvt_weak | 26.5281 | 6517.3455 | 7025.5668 | 0.04812% | 52.37% | 76.22%
1.1 | -20 | lvt | strong | 1.1_-20_lvt_strong | 1461.8285 | 7270.1145 | 7598.8121 | 2.651% | 58.42% | 82.44%
1.1 | -20 | lvt | typ | 1.1_-20_lvt_typ | 112.6988 | 6838.2127 | 7486.226 | 0.2044% | 54.95% | 81.22%
1.1 | -20 | lvt | weak | 1.1_-20_lvt_weak | 29.4314 | 6872.3853 | 7376.105 | 0.05338% | 55.22% | 80.02%
1.125 | -20 | lvt | strong | 1.125_-20_lvt_strong | 1609.1505 | 7806.033 | 7965.8876 | 2.919% | 62.73% | 86.42%
1.125 | -20 | lvt | typ | 1.125_-20_lvt_typ | 124.1351 | 7283.0115 | 7849.0294 | 0.2252% | 58.52% | 85.15%
1.125 | -20 | lvt | weak | 1.125_-20_lvt_weak | 32.6331 | 7249.7138 | 7735.3448 | 0.05919% | 58.26% | 83.92%
1.15 | -20 | lvt | strong | 1.15_-20_lvt_strong | 1769.1634 | 8376.3067 | 8341.8585 | 3.209% | 67.31% | 90.5%
1.15 | -20 | lvt | typ | 1.15_-20_lvt_typ | 136.6272 | 7758.6187 | 8220.131 | 0.2478% | 62.35% | 89.18%
1.15 | -20 | lvt | weak | 1.15_-20_lvt_weak | 36.163 | 7650.352 | 8102.7079 | 0.06559% | 61.48% | 87.9%
1.175 | -20 | lvt | strong | 1.175_-20_lvt_strong | 1942.7932 | 8982.1653 | 8726.1798 | 3.524% | 72.18% | 94.67%
1.175 | -20 | lvt | typ | 1.175_-20_lvt_typ | 150.2652 | 8266.8183 | 8600.0576 | 0.2725% | 66.43% | 93.3%
1.175 | -20 | lvt | weak | 1.175_-20_lvt_weak | 40.0536 | 8077.2179 | 8479.1043 | 0.07265% | 64.91% | 91.99%
1.2 | -20 | lvt | strong | 1.2_-20_lvt_strong | 2131.0236 | 9623.9448 | 9119.0628 | 3.865% | 77.33% | 98.93%
1.2 | -20 | lvt | typ | 1.2_-20_lvt_typ | 165.1494 | 8808.9012 | 8988.8316 | 0.2995% | 70.79% | 97.52%
1.2 | -20 | lvt | weak | 1.2_-20_lvt_weak | 44.3407 | 8531.4912 | 8863.6272 | 0.08042% | 68.56% | 96.16%
1.225 | -20 | lvt | strong | 1.225_-20_lvt_strong | 2334.8966 | 10301.9536 | 9521.0516 | 4.235% | 82.78% | 103.3%
1.225 | -20 | lvt | typ | 1.225_-20_lvt_typ | 181.3865 | 9385.5715 | 9386.0137 | 0.329% | 75.42% | 101.8%
1.225 | -20 | lvt | weak | 1.225_-20_lvt_weak | 49.0639 | 9016.136 | 9257.1376 | 0.08899% | 72.45% | 100.4%
1.25 | -20 | lvt | strong | 1.25_-20_lvt_strong | 2555.5213 | 11017.825 | 9932.1775 | 4.635% | 88.54% | 107.8%
1.25 | -20 | lvt | typ | 1.25_-20_lvt_typ | 199.0929 | 9997.62 | 9792.61 | 0.3611% | 80.34% | 106.2%
1.25 | -20 | lvt | weak | 1.25_-20_lvt_weak | 54.2667 | 9530.995 | 9659.0575 | 0.09843% | 76.59% | 104.8%
1.275 | -20 | lvt | strong | 1.275_-20_lvt_strong | 2794.0682 | 11768.1276 | 10351.8053 | 5.068% | 94.56% | 112.3%
1.275 | -20 | lvt | typ | 1.275_-20_lvt_typ | 218.3945 | 10646.0384 | 10207.2866 | 0.3961% | 85.55% | 110.7%
1.275 | -20 | lvt | weak | 1.275_-20_lvt_weak | 59.9964 | 10076.7279 | 10069.505 | 0.1088% | 80.97% | 109.2%
1.3 | -20 | lvt | strong | 1.3_-20_lvt_strong | 3051.7825 | 12558.8112 | 10780.5113 | 5.535% | 100.9% | 117%
1.3 | -20 | lvt | typ | 1.3_-20_lvt_typ | 239.4288 | 11330.1721 | 10630.8085 | 0.4343% | 91.05% | 115.3%
1.3 | -20 | lvt | weak | 1.3_-20_lvt_weak | 66.3059 | 10656.685 | 10488.9616 | 0.1203% | 85.63% | 113.8%
1.325 | -20 | lvt | strong | 1.325_-20_lvt_strong | 3329.9767 | 13385.3752 | 11218.7406 | 6.04% | 107.6% | 121.7%
1.325 | -20 | lvt | typ | 1.325_-20_lvt_typ | 262.3417 | 12051.8661 | 11063.4267 | 0.4758% | 96.84% | 120%
1.325 | -20 | lvt | weak | 1.325_-20_lvt_weak | 73.2534 | 11270.711 | 10917.1282 | 0.1329% | 90.57% | 118.4%
1.35 | -20 | lvt | strong | 1.35_-20_lvt_strong | 3630.0474 | 14249.1555 | 11665.9791 | 6.584% | 114.5% | 126.6%
1.35 | -20 | lvt | typ | 1.35_-20_lvt_typ | 287.2961 | 12811.7201 | 11504.5258 | 0.5211% | 103% | 124.8%
1.35 | -20 | lvt | weak | 1.35_-20_lvt_weak | 80.9008 | 11920.6134 | 11353.3366 | 0.1467% | 95.79% | 123.2%
1.375 | -20 | lvt | strong | 1.375_-20_lvt_strong | 3953.466 | 15151.1525 | 12122.6325 | 7.171% | 121.7% | 131.5%
1.375 | -20 | lvt | typ | 1.375_-20_lvt_typ | 314.4655 | 13608.1055 | 11954.0685 | 0.5704% | 109.3% | 129.7%
1.375 | -20 | lvt | weak | 1.375_-20_lvt_weak | 89.3187 | 12606.1829 | 11798.6605 | 0.162% | 101.3% | 128%
1.4 | -20 | lvt | strong | 1.4_-20_lvt_strong | 4301.794 | 16092.412 | 12587.2754 | 7.802% | 129.3% | 136.6%
1.4 | -20 | lvt | typ | 1.4_-20_lvt_typ | 344.0385 | 14444.304 | 12412.5274 | 0.624% | 116.1% | 134.7%
1.4 | -20 | lvt | weak | 1.4_-20_lvt_weak | 98.5849 | 13327.2426 | 12252.4332 | 0.1788% | 107.1% | 132.9%
0.9 | 0 | lvt | strong | 0.9_0_lvt_strong | 1269.1989 | 4218.8886 | 4991.0634 | 2.302% | 33.9% | 54.15%
0.9 | 0 | lvt | typ | 0.9_0_lvt_typ | 121.7969 | 4264.4232 | 4908.2085 | 0.2209% | 34.27% | 53.25%
0.9 | 0 | lvt | weak | 0.9_0_lvt_weak | 30.3507 | 4521.1527 | 4825.0881 | 0.05505% | 36.33% | 52.35%
0.925 | 0 | lvt | strong | 0.925_0_lvt_strong | 1404.1787 | 4537.4118 | 5288.6431 | 2.547% | 36.46% | 57.37%
0.925 | 0 | lvt | typ | 0.925_0_lvt_typ | 134.342 | 4536.9557 | 5202.299 | 0.2437% | 36.46% | 56.44%
0.925 | 0 | lvt | weak | 0.925_0_lvt_weak | 33.5047 | 4777.9478 | 5116.0742 | 0.06077% | 38.39% | 55.5%
0.95 | 0 | lvt | strong | 0.95_0_lvt_strong | 1551.1011 | 4880.74 | 5594.6982 | 2.813% | 39.22% | 60.69%
0.95 | 0 | lvt | typ | 0.95_0_lvt_typ | 148.0078 | 4827.5884 | 5505.3051 | 0.2685% | 38.79% | 59.73%
0.95 | 0 | lvt | weak | 0.95_0_lvt_weak | 36.9497 | 5047.1695 | 5416.0108 | 0.06702% | 40.56% | 58.76%
0.975 | 0 | lvt | strong | 0.975_0_lvt_strong | 1710.8345 | 5250.8274 | 5909.4409 | 3.103% | 42.19% | 64.11%
0.975 | 0 | lvt | typ | 0.975_0_lvt_typ | 162.8844 | 5138.4772 | 5816.968 | 0.2954% | 41.29% | 63.11%
0.975 | 0 | lvt | weak | 0.975_0_lvt_weak | 40.711 | 5329.3744 | 5724.46 | 0.07384% | 42.82% | 62.1%
1 | 0 | lvt | strong | 1_0_lvt_strong | 1884.302 | 5649.19 | 6232.991 | 3.418% | 45.39% | 67.62%
1 | 0 | lvt | typ | 1_0_lvt_typ | 179.0668 | 5470.397 | 6136.766 | 0.3248% | 43.96% | 66.58%
1 | 0 | lvt | weak | 1_0_lvt_weak | 44.8155 | 5626.783 | 6041.102 | 0.08128% | 45.21% | 65.54%
1.025 | 0 | lvt | strong | 1.025_0_lvt_strong | 2072.4752 | 6076.6202 | 6565.2634 | 3.759% | 48.83% | 71.22%
1.025 | 0 | lvt | typ | 1.025_0_lvt_typ | 196.6599 | 5827.0245 | 6465.4837 | 0.3567% | 46.82% | 70.14%
1.025 | 0 | lvt | weak | 1.025_0_lvt_weak | 49.2929 | 5940.4603 | 6366.44 | 0.08941% | 47.74% | 69.07%
1.05 | 0 | lvt | strong | 1.05_0_lvt_strong | 2276.3874 | 6535.2777 | 6905.9214 | 4.129% | 52.52% | 74.92%
1.05 | 0 | lvt | typ | 1.05_0_lvt_typ | 215.7744 | 6208.8726 | 6802.7831 | 0.3914% | 49.89% | 73.8%
1.05 | 0 | lvt | weak | 1.05_0_lvt_weak | 54.175 | 6272.4816 | 6700.2211 | 0.09826% | 50.4% | 72.69%
1.075 | 0 | lvt | strong | 1.075_0_lvt_strong | 2497.1283 | 7026.2623 | 7255.5201 | 4.529% | 56.46% | 78.71%
1.075 | 0 | lvt | typ | 1.075_0_lvt_typ | 236.5297 | 6618.3826 | 7148.6855 | 0.429% | 53.18% | 77.55%
1.075 | 0 | lvt | weak | 1.075_0_lvt_weak | 59.4968 | 6624.2725 | 7042.5378 | 0.1079% | 53.23% | 76.4%
1.1 | 0 | lvt | strong | 1.1_0_lvt_strong | 2735.8463 | 7549.2208 | 7614.1703 | 4.962% | 60.66% | 82.6%
1.1 | 0 | lvt | typ | 1.1_0_lvt_typ | 259.0543 | 7056.5858 | 7502.9867 | 0.4699% | 56.7% | 81.4%
1.1 | 0 | lvt | weak | 1.1_0_lvt_weak | 65.2951 | 6998.0735 | 7393.2518 | 0.1184% | 56.23% | 80.21%
1.125 | 0 | lvt | strong | 1.125_0_lvt_strong | 2993.7589 | 8105.571 | 7981.1359 | 5.43% | 65.13% | 86.58%
1.125 | 0 | lvt | typ | 1.125_0_lvt_typ | 283.4859 | 7525.4468 | 7866.6221 | 0.5142% | 60.47% | 85.34%
1.125 | 0 | lvt | weak | 1.125_0_lvt_weak | 71.6115 | 7395.3157 | 7752.7721 | 0.1299% | 59.43% | 84.11%
1.15 | 0 | lvt | strong | 1.15_0_lvt_strong | 3272.1479 | 8696.2425 | 8357.1109 | 5.935% | 69.88% | 90.66%
1.15 | 0 | lvt | typ | 1.15_0_lvt_typ | 309.9731 | 8026.0236 | 8238.1434 | 0.5622% | 64.49% | 89.37%
1.15 | 0 | lvt | weak | 1.15_0_lvt_weak | 78.4904 | 7817.5735 | 8120.5709 | 0.1424% | 62.82% | 88.1%
1.175 | 0 | lvt | strong | 1.175_0_lvt_strong | 3572.3619 | 9321.4677 | 8741.7121 | 6.479% | 74.9% | 94.84%
1.175 | 0 | lvt | typ | 1.175_0_lvt_typ | 338.673 | 8559.1923 | 8618.3383 | 0.6143% | 68.78% | 93.5%
1.175 | 0 | lvt | weak | 1.175_0_lvt_weak | 85.9799 | 8266.9052 | 8497.0289 | 0.1559% | 66.43% | 92.18%
1.2 | 0 | lvt | strong | 1.2_0_lvt_strong | 3895.8288 | 9982.1352 | 9135.6144 | 7.066% | 80.21% | 99.11%
1.2 | 0 | lvt | typ | 1.2_0_lvt_typ | 369.758 | 9126.684 | 9007.4496 | 0.6707% | 73.34% | 97.72%
1.2 | 0 | lvt | weak | 1.2_0_lvt_weak | 94.1325 | 8744.988 | 8882.3172 | 0.1707% | 70.27% | 96.36%
1.225 | 0 | lvt | strong | 1.225_0_lvt_strong | 4244.0505 | 10680.4283 | 9537.1824 | 7.698% | 85.82% | 103.5%
1.225 | 0 | lvt | typ | 1.225_0_lvt_typ | 403.4116 | 9728.6242 | 9405.9775 | 0.7317% | 78.18% | 102%
1.225 | 0 | lvt | weak | 1.225_0_lvt_weak | 103.0049 | 9254.0592 | 9276.2108 | 0.1868% | 74.36% | 100.6%
1.25 | 0 | lvt | strong | 1.25_0_lvt_strong | 4618.6063 | 11416.0462 | 9948.27 | 8.377% | 91.74% | 107.9%
1.25 | 0 | lvt | typ | 1.25_0_lvt_typ | 439.8289 | 10366.9538 | 9812.07 | 0.7977% | 83.31% | 106.4%
1.25 | 0 | lvt | weak | 1.25_0_lvt_weak | 112.6589 | 9792.9812 | 9678.5138 | 0.2043% | 78.69% | 105%
1.275 | 0 | lvt | strong | 1.275_0_lvt_strong | 5021.1617 | 12187.1257 | 10368.4096 | 9.107% | 97.93% | 112.5%
1.275 | 0 | lvt | typ | 1.275_0_lvt_typ | 479.2233 | 11040.7873 | 10226.6156 | 0.8692% | 88.72% | 110.9%
1.275 | 0 | lvt | weak | 1.275_0_lvt_weak | 123.1627 | 10365.2999 | 10089.5506 | 0.2234% | 83.29% | 109.5%
1.3 | 0 | lvt | strong | 1.3_0_lvt_strong | 5453.4675 | 12995.0379 | 10797.6505 | 9.891% | 104.4% | 117.1%
1.3 | 0 | lvt | typ | 1.3_0_lvt_typ | 521.8203 | 11751.8323 | 10650.7973 | 0.9465% | 94.43% | 115.5%
1.3 | 0 | lvt | weak | 1.3_0_lvt_weak | 134.5886 | 10969.4507 | 10509.3794 | 0.2441% | 88.15% | 114%
1.325 | 0 | lvt | strong | 1.325_0_lvt_strong | 5917.3678 | 13841.3872 | 11236.2345 | 10.73% | 111.2% | 121.9%
1.325 | 0 | lvt | typ | 1.325_0_lvt_typ | 567.8637 | 12498.4666 | 11083.095 | 1.03% | 100.4% | 120.2%
1.325 | 0 | lvt | weak | 1.325_0_lvt_weak | 147.0171 | 11609.7772 | 10937.4059 | 0.2667% | 93.29% | 118.7%
1.35 | 0 | lvt | strong | 1.35_0_lvt_strong | 6414.7964 | 14725.8675 | 11683.2523 | 11.63% | 118.3% | 126.7%
1.35 | 0 | lvt | typ | 1.35_0_lvt_typ | 617.6165 | 13282.6487 | 11524.6786 | 1.12% | 106.7% | 125%
1.35 | 0 | lvt | weak | 1.35_0_lvt_weak | 160.5348 | 12284.0996 | 11374.7018 | 0.2912% | 98.71% | 123.4%
1.375 | 0 | lvt | strong | 1.375_0_lvt_strong | 6947.7925 | 15645.3962 | 12139.9603 | 12.6% | 125.7% | 131.7%
1.375 | 0 | lvt | typ | 1.375_0_lvt_typ | 671.3597 | 14105.2862 | 11975.3893 | 1.218% | 113.3% | 129.9%
1.375 | 0 | lvt | weak | 1.375_0_lvt_weak | 175.2365 | 12995.1195 | 11819.9469 | 0.3178% | 104.4% | 128.2%
1.4 | 0 | lvt | strong | 1.4_0_lvt_strong | 7518.4928 | 16606.52 | 12605.5902 | 13.64% | 133.4% | 136.8%
1.4 | 0 | lvt | typ | 1.4_0_lvt_typ | 729.3948 | 14967.022 | 12434.0272 | 1.323% | 120.3% | 134.9%
1.4 | 0 | lvt | weak | 1.4_0_lvt_weak | 191.2242 | 13741.7294 | 12274.5476 | 0.3468% | 110.4% | 133.2%
0.9 | 25 | lvt | strong | 0.9_25_lvt_strong | 2620.6182 | 4381.8417 | 5006.1861 | 4.753% | 35.21% | 54.31%
0.9 | 25 | lvt | typ | 0.9_25_lvt_typ | 322.8223 | 4366.1808 | 4925.4318 | 0.5855% | 35.09% | 53.43%
0.9 | 25 | lvt | weak | 0.9_25_lvt_weak | 86.7977 | 4563.7524 | 4843.0098 | 0.1574% | 36.67% | 52.54%
0.925 | 25 | lvt | strong | 0.925_25_lvt_strong | 2879.747 | 4722.1028 | 5304.2497 | 5.223% | 37.95% | 57.54%
0.925 | 25 | lvt | typ | 0.925_25_lvt_typ | 354.0408 | 4657.9772 | 5220.1117 | 0.6421% | 37.43% | 56.63%
0.925 | 25 | lvt | weak | 0.925_25_lvt_weak | 95.0807 | 4832.2287 | 5134.6019 | 0.1725% | 38.83% | 55.7%
0.95 | 25 | lvt | strong | 0.95_25_lvt_strong | 3159.7769 | 5087.4619 | 5610.473 | 5.731% | 40.88% | 60.87%
0.95 | 25 | lvt | typ | 0.95_25_lvt_typ | 387.825 | 4970.1188 | 5523.6306 | 0.7034% | 39.94% | 59.92%
0.95 | 25 | lvt | weak | 0.95_25_lvt_weak | 104.0416 | 5114.1616 | 5434.9025 | 0.1887% | 41.1% | 58.96%
0.975 | 25 | lvt | strong | 0.975_25_lvt_strong | 3462.0612 | 5480.5998 | 5925.6346 | 6.279% | 44.04% | 64.29%
0.975 | 25 | lvt | typ | 0.975_25_lvt_typ | 424.3594 | 5303.7582 | 5835.5349 | 0.7697% | 42.62% | 63.31%
0.975 | 25 | lvt | weak | 0.975_25_lvt_weak | 113.731 | 5411.602 | 5743.4627 | 0.2063% | 43.49% | 62.31%
1 | 25 | lvt | strong | 1_25_lvt_strong | 3788.024 | 5901.83 | 6249.604 | 6.871% | 47.42% | 67.8%
1 | 25 | lvt | typ | 1_25_lvt_typ | 463.8409 | 5660.85 | 6156.203 | 0.8413% | 45.49% | 66.79%
1 | 25 | lvt | weak | 1_25_lvt_weak | 124.2025 | 5725.952 | 6060.616 | 0.2253% | 46.01% | 65.75%
1.025 | 25 | lvt | strong | 1.025_25_lvt_strong | 4139.1591 | 6353.4512 | 6581.8058 | 7.507% | 51.05% | 71.4%
1.025 | 25 | lvt | typ | 1.025_25_lvt_typ | 506.4792 | 6043.3785 | 6484.8757 | 0.9186% | 48.56% | 70.35%
1.025 | 25 | lvt | weak | 1.025_25_lvt_weak | 135.5121 | 6058.7883 | 6386.3588 | 0.2458% | 48.69% | 69.28%
1.05 | 25 | lvt | strong | 1.05_25_lvt_strong | 4517.0349 | 6835.1346 | 6923.2506 | 8.193% | 54.92% | 75.11%
1.05 | 25 | lvt | typ | 1.05_25_lvt_typ | 552.4978 | 6452.627 | 6822.4695 | 1.002% | 51.85% | 74.01%
1.05 | 25 | lvt | weak | 1.05_25_lvt_weak | 147.722 | 6411.2349 | 6720.4631 | 0.2679% | 51.52% | 72.91%
1.075 | 25 | lvt | strong | 1.075_25_lvt_strong | 4923.2957 | 7350.1899 | 7273.0125 | 8.93% | 59.06% | 78.9%
1.075 | 25 | lvt | typ | 1.075_25_lvt_typ | 602.1347 | 6890.7543 | 7168.9191 | 1.092% | 55.37% | 77.77%
1.075 | 25 | lvt | weak | 1.075_25_lvt_weak | 160.8979 | 6785.9246 | 7063.4477 | 0.2918% | 54.53% | 76.63%
1.1 | 25 | lvt | strong | 1.1_25_lvt_strong | 5359.6664 | 7896.0882 | 7631.8099 | 9.721% | 63.45% | 82.79%
1.1 | 25 | lvt | typ | 1.1_25_lvt_typ | 655.6432 | 7358.0562 | 7523.7008 | 1.189% | 59.13% | 81.62%
1.1 | 25 | lvt | weak | 1.1_25_lvt_weak | 175.11 | 7183.9702 | 7414.6457 | 0.3176% | 57.73% | 80.44%
1.125 | 25 | lvt | strong | 1.125_25_lvt_strong | 5827.9511 | 8476.1629 | 7999.0571 | 10.57% | 68.11% | 86.78%
1.125 | 25 | lvt | typ | 1.125_25_lvt_typ | 713.2931 | 7857.0697 | 7887.483 | 1.294% | 63.14% | 85.57%
1.125 | 25 | lvt | weak | 1.125_25_lvt_weak | 190.4343 | 7606.9226 | 7774.4531 | 0.3454% | 61.13% | 84.34%
1.15 | 25 | lvt | strong | 1.15_25_lvt_strong | 6330.045 | 9090.4682 | 8375.2752 | 11.48% | 73.05% | 90.86%
1.15 | 25 | lvt | typ | 1.15_25_lvt_typ | 775.3717 | 8388.2288 | 8259.737 | 1.406% | 67.4% | 89.61%
1.15 | 25 | lvt | weak | 1.15_25_lvt_weak | 206.9494 | 8056.7413 | 8143.1258 | 0.3754% | 64.74% | 88.34%
1.175 | 25 | lvt | strong | 1.175_25_lvt_strong | 6867.9243 | 9739.1379 | 8759.9164 | 12.46% | 78.26% | 95.03%
1.175 | 25 | lvt | typ | 1.175_25_lvt_typ | 842.1848 | 8952.6387 | 8640.7503 | 1.528% | 71.94% | 93.74%
1.175 | 25 | lvt | weak | 1.175_25_lvt_weak | 224.744 | 8534.2177 | 8520.1835 | 0.4076% | 68.58% | 92.43%
1.2 | 25 | lvt | strong | 1.2_25_lvt_strong | 7443.6636 | 10423.2108 | 9154.3308 | 13.5% | 83.76% | 99.31%
1.2 | 25 | lvt | typ | 1.2_25_lvt_typ | 914.0578 | 9552.1176 | 9029.8932 | 1.658% | 76.76% | 97.96%
1.2 | 25 | lvt | weak | 1.2_25_lvt_weak | 243.9101 | 9041.6988 | 8905.68 | 0.4424% | 72.66% | 96.61%
1.225 | 25 | lvt | strong | 1.225_25_lvt_strong | 8059.4293 | 11143.7503 | 9556.9698 | 14.62% | 89.55% | 103.7%
1.225 | 25 | lvt | typ | 1.225_25_lvt_typ | 991.337 | 10185.4781 | 9427.8511 | 1.798% | 81.85% | 102.3%
1.225 | 25 | lvt | weak | 1.225_25_lvt_weak | 264.5473 | 9579.6054 | 9299.9317 | 0.4798% | 76.98% | 100.9%
1.25 | 25 | lvt | strong | 1.25_25_lvt_strong | 8717.485 | 11900.6263 | 9967.9225 | 15.81% | 95.63% | 108.1%
1.25 | 25 | lvt | typ | 1.25_25_lvt_typ | 1074.3913 | 10855.56 | 9834.4863 | 1.949% | 87.23% | 106.7%
1.25 | 25 | lvt | weak | 1.25_25_lvt_weak | 286.7624 | 10149.5713 | 9702.8787 | 0.5201% | 81.56% | 105.3%
1.275 | 25 | lvt | strong | 1.275_25_lvt_strong | 9420.1985 | 12695.1979 | 10387.9796 | 17.09% | 102% | 112.7%
1.275 | 25 | lvt | typ | 1.275_25_lvt_typ | 1163.6127 | 11560.0935 | 10250.1866 | 2.111% | 92.89% | 111.2%
1.275 | 25 | lvt | weak | 1.275_25_lvt_weak | 310.6699 | 10752.3389 | 10114.5215 | 0.5635% | 86.4% | 109.7%
1.3 | 25 | lvt | strong | 1.3_25_lvt_strong | 10170.0417 | 13526.448 | 10817.6419 | 18.45% | 108.7% | 117.4%
1.3 | 25 | lvt | typ | 1.3_25_lvt_typ | 1259.4192 | 12301.3332 | 10674.7017 | 2.284% | 98.85% | 115.8%
1.3 | 25 | lvt | weak | 1.3_25_lvt_weak | 336.3929 | 11388.2756 | 10534.5812 | 0.6101% | 91.51% | 114.3%
1.325 | 25 | lvt | strong | 1.325_25_lvt_strong | 10969.5981 | 14396.0323 | 11256.0075 | 19.9% | 115.7% | 122.1%
1.325 | 25 | lvt | typ | 1.325_25_lvt_typ | 1362.255 | 13081.2573 | 11107.9851 | 2.471% | 105.1% | 120.5%
1.325 | 25 | lvt | weak | 1.325_25_lvt_weak | 364.0636 | 12059.2715 | 10963.1838 | 0.6603% | 96.9% | 118.9%
1.35 | 25 | lvt | strong | 1.35_25_lvt_strong | 11821.5599 | 15303.222 | 11703.5685 | 21.44% | 123% | 127%
1.35 | 25 | lvt | typ | 1.35_25_lvt_typ | 1472.5935 | 13897.6965 | 11549.7401 | 2.671% | 111.7% | 125.3%
1.35 | 25 | lvt | weak | 1.35_25_lvt_weak | 393.8239 | 12765.0721 | 11400.5475 | 0.7143% | 102.6% | 123.7%
1.375 | 25 | lvt | strong | 1.375_25_lvt_strong | 12728.7435 | 16247.2337 | 12160.3763 | 23.09% | 130.6% | 131.9%
1.375 | 25 | lvt | typ | 1.375_25_lvt_typ | 1590.9355 | 14752.3888 | 12000.5765 | 2.886% | 118.5% | 130.2%
1.375 | 25 | lvt | weak | 1.375_25_lvt_weak | 425.8266 | 13505.019 | 11847.638 | 0.7723% | 108.5% | 128.5%
1.4 | 25 | lvt | strong | 1.4_25_lvt_strong | 13694.0804 | 17228.876 | 12626.6322 | 24.84% | 138.4% | 137%
1.4 | 25 | lvt | typ | 1.4_25_lvt_typ | 1717.8196 | 15645.042 | 12460.2856 | 3.116% | 125.7% | 135.2%
1.4 | 25 | lvt | weak | 1.4_25_lvt_weak | 460.235 | 14285.04 | 12301.6628 | 0.8348% | 114.8% | 133.5%
0.9 | 50 | lvt | strong | 0.9_50_lvt_strong | 4858.3701 | 4557.3057 | 5020.6239 | 8.812% | 36.62% | 54.47%
0.9 | 50 | lvt | typ | 0.9_50_lvt_typ | 747.487 | 4497.0507 | 4942.5165 | 1.356% | 36.14% | 53.62%
0.9 | 50 | lvt | weak | 0.9_50_lvt_weak | 220.5161 | 4626.3861 | 4860.9432 | 0.4% | 37.18% | 52.73%
0.925 | 50 | lvt | strong | 0.925_50_lvt_strong | 5307.9395 | 4917.2528 | 5318.8555 | 9.627% | 39.51% | 57.7%
0.925 | 50 | lvt | typ | 0.925_50_lvt_typ | 816.0576 | 4809.0482 | 5237.5156 | 1.48% | 38.64% | 56.82%
0.925 | 50 | lvt | weak | 0.925_50_lvt_weak | 240.331 | 4908.3765 | 5152.8318 | 0.4359% | 39.44% | 55.9%
0.95 | 50 | lvt | strong | 0.95_50_lvt_strong | 5790.7687 | 5303.7312 | 5625.5209 | 10.5% | 42.62% | 61.03%
0.95 | 50 | lvt | typ | 0.95_50_lvt_typ | 889.8788 | 5143.2838 | 5541.3832 | 1.614% | 41.33% | 60.12%
0.95 | 50 | lvt | weak | 0.95_50_lvt_weak | 261.6365 | 5205.6836 | 5453.4911 | 0.4745% | 41.83% | 59.16%
0.975 | 50 | lvt | strong | 0.975_50_lvt_strong | 6308.7824 | 5717.6077 | 5940.7706 | 11.44% | 45.94% | 64.45%
0.975 | 50 | lvt | typ | 0.975_50_lvt_typ | 969.2992 | 5500.7521 | 5853.664 | 1.758% | 44.2% | 63.5%
0.975 | 50 | lvt | weak | 0.975_50_lvt_weak | 284.5298 | 5520.1019 | 5762.3251 | 0.5161% | 44.36% | 62.51%
1 | 50 | lvt | strong | 1_50_lvt_strong | 6863.99 | 6160.783 | 6265.174 | 12.45% | 49.51% | 67.97%
1 | 50 | lvt | typ | 1_50_lvt_typ | 1054.685 | 5883.209 | 6174.677 | 1.913% | 47.28% | 66.99%
1 | 50 | lvt | weak | 1_50_lvt_weak | 309.1147 | 5853.289 | 6079.902 | 0.5607% | 47.03% | 65.96%
1.025 | 50 | lvt | strong | 1.025_50_lvt_strong | 7458.4904 | 6633.8154 | 6597.6093 | 13.53% | 53.31% | 71.58%
1.025 | 50 | lvt | typ | 1.025_50_lvt_typ | 1146.4225 | 6292.3243 | 6504.0709 | 2.079% | 50.56% | 70.56%
1.025 | 50 | lvt | weak | 1.025_50_lvt_weak | 335.5014 | 6206.1556 | 6405.964 | 0.6085% | 49.87% | 69.5%
1.05 | 50 | lvt | strong | 1.05_50_lvt_strong | 8094.47 | 7137.2921 | 6939.2915 | 14.68% | 57.35% | 75.28%
1.05 | 50 | lvt | typ | 1.05_50_lvt_typ | 1244.9231 | 6728.9019 | 6841.9134 | 2.258% | 54.07% | 74.23%
1.05 | 50 | lvt | weak | 1.05_50_lvt_weak | 363.8062 | 6580.601 | 6740.517 | 0.6599% | 52.88% | 73.13%
1.075 | 50 | lvt | strong | 1.075_50_lvt_strong | 8774.2048 | 7673.6897 | 7289.2084 | 15.91% | 61.66% | 79.08%
1.075 | 50 | lvt | typ | 1.075_50_lvt_typ | 1350.6203 | 7195.4265 | 7188.6734 | 2.45% | 57.82% | 77.99%
1.075 | 50 | lvt | weak | 1.075_50_lvt_weak | 394.1534 | 6979.1214 | 7083.9006 | 0.7149% | 56.08% | 76.85%
1.1 | 50 | lvt | strong | 1.1_50_lvt_strong | 9500.0675 | 8240.606 | 7648.6883 | 17.23% | 66.22% | 82.98%
1.1 | 50 | lvt | typ | 1.1_50_lvt_typ | 1463.9746 | 7692.1636 | 7543.9001 | 2.655% | 61.81% | 81.84%
1.1 | 50 | lvt | weak | 1.1_50_lvt_weak | 426.6742 | 7402.2454 | 7436.0363 | 0.7739% | 59.48% | 80.67%
1.125 | 50 | lvt | strong | 1.125_50_lvt_strong | 10274.5271 | 8843.445 | 8015.5913 | 18.64% | 71.06% | 86.96%
1.125 | 50 | lvt | typ | 1.125_50_lvt_typ | 1585.4715 | 8220.618 | 7907.9062 | 2.876% | 66.06% | 85.79%
1.125 | 50 | lvt | weak | 1.125_50_lvt_weak | 461.5078 | 7851.1646 | 7796.1488 | 0.8371% | 63.09% | 84.58%
1.15 | 50 | lvt | strong | 1.15_50_lvt_strong | 11100.1507 | 9479.4615 | 8391.9456 | 20.13% | 76.17% | 91.04%
1.15 | 50 | lvt | typ | 1.15_50_lvt_typ | 1715.6252 | 8782.6822 | 8280.6198 | 3.112% | 70.57% | 89.83%
1.15 | 50 | lvt | weak | 1.15_50_lvt_weak | 498.8025 | 8328.0642 | 8164.9229 | 0.9047% | 66.92% | 88.58%
1.175 | 50 | lvt | strong | 1.175_50_lvt_strong | 11979.6185 | 10149.603 | 8777.5391 | 21.73% | 81.56% | 95.22%
1.175 | 50 | lvt | typ | 1.175_50_lvt_typ | 1854.9784 | 9378.3424 | 8661.6523 | 3.364% | 75.36% | 93.97%
1.175 | 50 | lvt | weak | 1.175_50_lvt_weak | 538.7153 | 8833.8568 | 8542.4627 | 0.9771% | 70.99% | 92.67%
1.2 | 50 | lvt | strong | 1.2_50_lvt_strong | 12915.696 | 10855.1064 | 9171.258 | 23.43% | 87.23% | 99.5%
1.2 | 50 | lvt | typ | 1.2_50_lvt_typ | 2004.1068 | 10007.5848 | 9051.6 | 3.635% | 80.42% | 98.2%
1.2 | 50 | lvt | weak | 1.2_50_lvt_weak | 581.4127 | 9369.8748 | 8928.4872 | 1.055% | 75.29% | 96.86%
1.225 | 50 | lvt | strong | 1.225_50_lvt_strong | 13911.2715 | 11597.8615 | 9574.3452 | 25.23% | 93.2% | 103.9%
1.225 | 50 | lvt | typ | 1.225_50_lvt_typ | 2163.6171 | 10672.6729 | 9450.0126 | 3.924% | 85.76% | 102.5%
1.225 | 50 | lvt | weak | 1.225_50_lvt_weak | 627.0722 | 9937.178 | 9323.2851 | 1.137% | 79.85% | 101.1%
1.25 | 50 | lvt | strong | 1.25_50_lvt_strong | 14969.35 | 12375.785 | 9985.6063 | 27.15% | 99.45% | 108.3%
1.25 | 50 | lvt | typ | 1.25_50_lvt_typ | 2334.1513 | 11373.9712 | 9856.9037 | 4.234% | 91.4% | 106.9%
1.25 | 50 | lvt | weak | 1.25_50_lvt_weak | 675.8805 | 10536.6413 | 9726.4638 | 1.226% | 84.67% | 105.5%
1.275 | 50 | lvt | strong | 1.275_50_lvt_strong | 16093.05 | 13191.558 | 10406.1764 | 29.19% | 106% | 112.9%
1.275 | 50 | lvt | typ | 1.275_50_lvt_typ | 2516.3884 | 12111.3347 | 10272.8203 | 4.564% | 97.32% | 111.4%
1.275 | 50 | lvt | weak | 1.275_50_lvt_weak | 728.039 | 11169.6758 | 10138.5858 | 1.32% | 89.76% | 110%
1.3 | 50 | lvt | strong | 1.3_50_lvt_strong | 17285.593 | 14044.394 | 10835.4649 | 31.35% | 112.9% | 117.6%
1.3 | 50 | lvt | typ | 1.3_50_lvt_typ | 2711.0447 | 12884.2233 | 10697.8235 | 4.917% | 103.5% | 116.1%
1.3 | 50 | lvt | weak | 1.3_50_lvt_weak | 783.7578 | 11836.1412 | 10559.6465 | 1.422% | 95.11% | 114.6%
1.325 | 50 | lvt | strong | 1.325_50_lvt_strong | 18550.3445 | 14934.8435 | 11274.3005 | 33.65% | 120% | 122.3%
1.325 | 50 | lvt | typ | 1.325_50_lvt_typ | 2918.8796 | 13696.1805 | 11131.2773 | 5.294% | 110.1% | 120.8%
1.325 | 50 | lvt | weak | 1.325_50_lvt_weak | 843.2641 | 12537.4495 | 10988.5655 | 1.529% | 100.7% | 119.2%
1.35 | 50 | lvt | strong | 1.35_50_lvt_strong | 19890.7785 | 15863.985 | 11722.1917 | 36.08% | 127.5% | 127.2%
1.35 | 50 | lvt | typ | 1.35_50_lvt_typ | 3140.6926 | 14545.2375 | 11573.8038 | 5.696% | 116.9% | 125.6%
1.35 | 50 | lvt | weak | 1.35_50_lvt_weak | 906.7974 | 13273.8831 | 11426.2744 | 1.645% | 106.7% | 124%
1.375 | 50 | lvt | strong | 1.375_50_lvt_strong | 21310.5063 | 16831.2925 | 12178.7407 | 38.65% | 135.3% | 132.1%
1.375 | 50 | lvt | typ | 1.375_50_lvt_typ | 3377.3328 | 15433.6325 | 12024.7985 | 6.126% | 124% | 130.5%
1.375 | 50 | lvt | weak | 1.375_50_lvt_weak | 974.61 | 14046.5187 | 11872.8679 | 1.768% | 112.9% | 128.8%
1.4 | 50 | lvt | strong | 1.4_50_lvt_strong | 22813.294 | 17834.852 | 12646.1888 | 41.38% | 143.3% | 137.2%
1.4 | 50 | lvt | typ | 1.4_50_lvt_typ | 3629.6904 | 16359.476 | 12484.7366 | 6.583% | 131.5% | 135.4%
1.4 | 50 | lvt | weak | 1.4_50_lvt_weak | 1046.9759 | 14855.4 | 12328.7024 | 1.899% | 119.4% | 133.7%
0.9 | 75 | lvt | strong | 0.9_75_lvt_strong | 8264.448 | 4744.3392 | 5034.3192 | 14.99% | 38.12% | 54.62%
0.9 | 75 | lvt | typ | 0.9_75_lvt_typ | 1544.3964 | 4658.4333 | 4959.2178 | 2.801% | 37.43% | 53.8%
0.9 | 75 | lvt | weak | 0.9_75_lvt_weak | 498.1949 | 4711.7601 | 4878.3942 | 0.9036% | 37.86% | 52.92%
0.925 | 75 | lvt | strong | 0.925_75_lvt_strong | 8983.9552 | 5123.2004 | 5332.4733 | 16.29% | 41.17% | 57.85%
0.925 | 75 | lvt | typ | 0.925_75_lvt_typ | 1679.5651 | 4992.4572 | 5254.4893 | 3.046% | 40.12% | 57%
0.925 | 75 | lvt | weak | 0.925_75_lvt_weak | 540.8295 | 5009.3551 | 5170.7084 | 0.9809% | 40.25% | 56.1%
0.95 | 75 | lvt | strong | 0.95_75_lvt_strong | 9752.5195 | 5529.3657 | 5639.4555 | 17.69% | 44.43% | 61.18%
0.95 | 75 | lvt | typ | 0.95_75_lvt_typ | 1824.4532 | 5349.7122 | 5558.5194 | 3.309% | 42.99% | 60.3%
0.95 | 75 | lvt | weak | 0.95_75_lvt_weak | 586.4573 | 5323.4475 | 5471.6228 | 1.064% | 42.78% | 59.36%
0.975 | 75 | lvt | strong | 0.975_75_lvt_strong | 10572.705 | 5963.0317 | 5954.8885 | 19.18% | 47.92% | 64.6%
0.975 | 75 | lvt | typ | 0.975_75_lvt_typ | 1979.6488 | 5732.1049 | 5871.0805 | 3.591% | 46.06% | 63.69%
0.975 | 75 | lvt | weak | 0.975_75_lvt_weak | 635.2583 | 5656.4518 | 5780.9524 | 1.152% | 45.45% | 62.72%
1 | 75 | lvt | strong | 1_75_lvt_strong | 11447.14 | 6426.237 | 6279.425 | 20.76% | 51.64% | 68.12%
1 | 75 | lvt | typ | 1_75_lvt_typ | 2145.778 | 6140.675 | 6192.394 | 3.892% | 49.34% | 67.18%
1 | 75 | lvt | weak | 1_75_lvt_weak | 687.4199 | 6009.342 | 6099.167 | 1.247% | 48.29% | 66.17%
1.025 | 75 | lvt | strong | 1.025_75_lvt_strong | 12378.5765 | 6919.3025 | 6612.0854 | 22.45% | 55.6% | 71.73%
1.025 | 75 | lvt | typ | 1.025_75_lvt_typ | 2323.4925 | 6576.604 | 6522.3087 | 4.214% | 52.85% | 70.76%
1.025 | 75 | lvt | weak | 1.025_75_lvt_weak | 743.1425 | 6384.0495 | 6425.6522 | 1.348% | 51.3% | 69.71%
1.05 | 75 | lvt | strong | 1.05_75_lvt_strong | 13369.8495 | 7443.4437 | 6953.8403 | 24.25% | 59.81% | 75.44%
1.05 | 75 | lvt | typ | 1.05_75_lvt_typ | 2513.4837 | 7041.4565 | 6860.594 | 4.559% | 56.58% | 74.43%
1.05 | 75 | lvt | weak | 1.05_75_lvt_weak | 802.6352 | 6782.0067 | 6760.6371 | 1.456% | 54.5% | 73.34%
1.075 | 75 | lvt | strong | 1.075_75_lvt_strong | 14423.9092 | 8000.0489 | 7303.5962 | 26.16% | 64.29% | 79.23%
1.075 | 75 | lvt | typ | 1.075_75_lvt_typ | 2716.4777 | 7536.8723 | 7207.7331 | 4.927% | 60.56% | 78.19%
1.075 | 75 | lvt | weak | 1.075_75_lvt_weak | 866.1191 | 7204.5704 | 7104.3783 | 1.571% | 57.89% | 77.07%
1.1 | 75 | lvt | strong | 1.1_75_lvt_strong | 15543.803 | 8589.2268 | 7662.875 | 28.19% | 69.02% | 83.13%
1.1 | 75 | lvt | typ | 1.1_75_lvt_typ | 2933.2369 | 8063.3223 | 7563.2183 | 5.32% | 64.79% | 82.05%
1.1 | 75 | lvt | weak | 1.1_75_lvt_weak | 933.8267 | 7652.5526 | 7456.5788 | 1.694% | 61.49% | 80.89%
1.125 | 75 | lvt | strong | 1.125_75_lvt_strong | 16732.6763 | 9211.0039 | 8030.7281 | 30.35% | 74.02% | 87.12%
1.125 | 75 | lvt | typ | 1.125_75_lvt_typ | 3164.5654 | 8621.8054 | 7927.6489 | 5.74% | 69.28% | 86%
1.125 | 75 | lvt | weak | 1.125_75_lvt_weak | 1006.0037 | 8128.0598 | 7817.094 | 1.825% | 65.31% | 84.8%
1.15 | 75 | lvt | strong | 1.15_75_lvt_strong | 17993.8085 | 9867.7486 | 8407.305 | 32.64% | 79.29% | 91.21%
1.15 | 75 | lvt | typ | 1.15_75_lvt_typ | 3411.3094 | 9213.9564 | 8300.6689 | 6.187% | 74.04% | 90.05%
1.15 | 75 | lvt | weak | 1.15_75_lvt_weak | 1082.9089 | 8632.268 | 8186.4533 | 1.964% | 69.37% | 88.81%
1.175 | 75 | lvt | strong | 1.175_75_lvt_strong | 19330.5713 | 10558.4666 | 8792.7212 | 35.06% | 84.84% | 95.39%
1.175 | 75 | lvt | typ | 1.175_75_lvt_typ | 3674.3566 | 9840.3618 | 8682.3875 | 6.664% | 79.07% | 94.19%
1.175 | 75 | lvt | weak | 1.175_75_lvt_weak | 1164.8126 | 9165.9047 | 8564.2777 | 2.113% | 73.65% | 92.91%
1.2 | 75 | lvt | strong | 1.2_75_lvt_strong | 20746.452 | 11285.01 | 9186.7536 | 37.63% | 90.68% | 99.66%
1.2 | 75 | lvt | typ | 1.2_75_lvt_typ | 3954.6408 | 10501.6908 | 9072.4572 | 7.173% | 84.39% | 98.42%
1.2 | 75 | lvt | weak | 1.2_75_lvt_weak | 1252.0044 | 9730.5168 | 8950.8168 | 2.271% | 78.19% | 97.1%
1.225 | 75 | lvt | strong | 1.225_75_lvt_strong | 22245.0567 | 12047.5026 | 9589.741 | 40.35% | 96.81% | 104%
1.225 | 75 | lvt | typ | 1.225_75_lvt_typ | 4253.1473 | 11198.2064 | 9471.6179 | 7.714% | 89.98% | 102.8%
1.225 | 75 | lvt | weak | 1.225_75_lvt_weak | 1344.7854 | 10327.0269 | 9345.9844 | 2.439% | 82.98% | 101.4%
1.25 | 75 | lvt | strong | 1.25_75_lvt_strong | 23830.125 | 12846.0375 | 10002.1537 | 43.22% | 103.2% | 108.5%
1.25 | 75 | lvt | typ | 1.25_75_lvt_typ | 4570.9088 | 11932.5075 | 9878.2913 | 8.291% | 95.89% | 107.2%
1.25 | 75 | lvt | weak | 1.25_75_lvt_weak | 1443.475 | 10956.895 | 9749.61 | 2.618% | 88.05% | 105.8%
1.275 | 75 | lvt | strong | 1.275_75_lvt_strong | 25505.508 | 13682.2417 | 10422.703 | 46.26% | 109.9% | 113.1%
1.275 | 75 | lvt | typ | 1.275_75_lvt_typ | 4909.0088 | 12703.1272 | 10294.7618 | 8.904% | 102.1% | 111.7%
1.275 | 75 | lvt | weak | 1.275_75_lvt_weak | 1548.4084 | 11619.1311 | 10162.1044 | 2.808% | 93.37% | 110.2%
1.3 | 75 | lvt | strong | 1.3_75_lvt_strong | 27275.17 | 14557.595 | 10851.6993 | 49.47% | 117% | 117.7%
1.3 | 75 | lvt | typ | 1.3_75_lvt_typ | 5268.5919 | 13509.704 | 10720.2992 | 9.556% | 108.6% | 116.3%
1.3 | 75 | lvt | weak | 1.3_75_lvt_weak | 1659.9414 | 12316.1883 | 10583.5353 | 3.011% | 98.97% | 114.8%
1.325 | 75 | lvt | strong | 1.325_75_lvt_strong | 29143.2292 | 15469.3353 | 11290.5608 | 52.86% | 124.3% | 122.5%
1.325 | 75 | lvt | typ | 1.325_75_lvt_typ | 5650.8573 | 14354.8645 | 11153.9043 | 10.25% | 115.4% | 121%
1.325 | 75 | lvt | weak | 1.325_75_lvt_weak | 1778.4481 | 13047.5797 | 11012.9098 | 3.226% | 104.8% | 119.5%
1.35 | 75 | lvt | strong | 1.35_75_lvt_strong | 31113.9225 | 16419.0105 | 11738.4377 | 56.43% | 131.9% | 127.3%
1.35 | 75 | lvt | typ | 1.35_75_lvt_typ | 6057.0599 | 15239.637 | 11596.4946 | 10.99% | 122.5% | 125.8%
1.35 | 75 | lvt | weak | 1.35_75_lvt_weak | 1904.3208 | 13814.793 | 11451.3588 | 3.454% | 111% | 124.2%
1.375 | 75 | lvt | strong | 1.375_75_lvt_strong | 33191.62 | 17407.8575 | 12195.6326 | 60.2% | 139.9% | 132.3%
1.375 | 75 | lvt | typ | 1.375_75_lvt_typ | 6488.5301 | 16161.0625 | 12048.4677 | 11.77% | 129.9% | 130.7%
1.375 | 75 | lvt | weak | 1.375_75_lvt_weak | 2037.9755 | 14618.0512 | 11898.3191 | 3.696% | 117.5% | 129.1%
1.4 | 75 | lvt | strong | 1.4_75_lvt_strong | 35380.828 | 18436.026 | 12661.6952 | 64.17% | 148.1% | 137.4%
1.4 | 75 | lvt | typ | 1.4_75_lvt_typ | 6946.6586 | 17123.372 | 12508.7186 | 12.6% | 137.6% | 135.7%
1.4 | 75 | lvt | weak | 1.4_75_lvt_weak | 2179.8518 | 15458.1 | 12353.8198 | 3.954% | 124.2% | 134%
0.9 | 85 | lvt | strong | 0.9_85_lvt_strong | 10205.0676 | 4824.5144 | 5039.3401 | 18.51% | 38.77% | 54.67%
0.9 | 85 | lvt | typ | 0.9_85_lvt_typ | 2088.288 | 4737.1063 | 4965.539 | 3.788% | 38.07% | 53.87%
0.9 | 85 | lvt | weak | 0.9_85_lvt_weak | 705.5996 | 4756.7644 | 4885.2169 | 1.28% | 38.22% | 53%
0.925 | 85 | lvt | strong | 0.925_85_lvt_strong | 11068.4523 | 5210.6843 | 5337.4317 | 20.08% | 41.87% | 57.9%
0.925 | 85 | lvt | typ | 0.925_85_lvt_typ | 2266.7699 | 5080.4476 | 5260.9318 | 4.111% | 40.82% | 57.07%
0.925 | 85 | lvt | weak | 0.925_85_lvt_weak | 764.5228 | 5060.8543 | 5177.6577 | 1.387% | 40.67% | 56.17%
0.95 | 85 | lvt | strong | 0.95_85_lvt_strong | 11988.5193 | 5624.1784 | 5644.4552 | 21.74% | 45.19% | 61.23%
0.95 | 85 | lvt | typ | 0.95_85_lvt_typ | 2457.6844 | 5447.6234 | 5565.0816 | 4.458% | 43.78% | 60.37%
0.95 | 85 | lvt | weak | 0.95_85_lvt_weak | 827.4459 | 5382.3867 | 5478.6855 | 1.501% | 43.25% | 59.44%
0.975 | 85 | lvt | strong | 0.975_85_lvt_strong | 12968.0772 | 6065.5487 | 5959.9862 | 23.52% | 48.74% | 64.66%
0.975 | 85 | lvt | typ | 0.975_85_lvt_typ | 2661.7572 | 5840.3935 | 5877.7893 | 4.828% | 46.93% | 63.77%
0.975 | 85 | lvt | weak | 0.975_85_lvt_weak | 894.5994 | 5723.306 | 5788.2603 | 1.623% | 45.99% | 62.79%
1 | 85 | lvt | strong | 1_85_lvt_strong | 14010.02 | 6536.207 | 6284.4694 | 25.41% | 52.52% | 68.18%
1 | 85 | lvt | typ | 1_85_lvt_typ | 2879.7536 | 6259.643 | 6199.3128 | 5.223% | 50.3% | 67.25%
1 | 85 | lvt | weak | 1_85_lvt_weak | 966.2231 | 6084.5768 | 6106.4802 | 1.752% | 48.89% | 66.25%
1.025 | 85 | lvt | strong | 1.025_85_lvt_strong | 15117.3478 | 7037.216 | 6617.2682 | 27.42% | 56.55% | 71.79%
1.025 | 85 | lvt | typ | 1.025_85_lvt_typ | 3112.4736 | 6706.7732 | 6529.2303 | 5.645% | 53.89% | 70.83%
1.025 | 85 | lvt | weak | 1.025_85_lvt_weak | 1042.5712 | 6468.3086 | 6433.1942 | 1.891% | 51.98% | 69.79%
1.05 | 85 | lvt | strong | 1.05_85_lvt_strong | 16293.1629 | 7569.0527 | 6958.9609 | 29.55% | 60.82% | 75.5%
1.05 | 85 | lvt | typ | 1.05_85_lvt_typ | 3360.7598 | 7183.2552 | 6867.7478 | 6.096% | 57.72% | 74.51%
1.05 | 85 | lvt | weak | 1.05_85_lvt_weak | 1123.909 | 6875.6348 | 6768.3164 | 2.038% | 55.25% | 73.43%
1.075 | 85 | lvt | strong | 1.075_85_lvt_strong | 17540.674 | 8133.5695 | 7308.9867 | 31.81% | 65.36% | 79.29%
1.075 | 85 | lvt | typ | 1.075_85_lvt_typ | 3625.4968 | 7690.5345 | 7214.9472 | 6.576% | 61.8% | 78.27%
1.075 | 85 | lvt | weak | 1.075_85_lvt_weak | 1210.5168 | 7308.1557 | 7112.2189 | 2.196% | 58.73% | 77.16%
1.1 | 85 | lvt | strong | 1.1_85_lvt_strong | 18863.1938 | 8730.7136 | 7668.1026 | 34.21% | 70.16% | 83.19%
1.1 | 85 | lvt | typ | 1.1_85_lvt_typ | 3907.6121 | 8229.461 | 7570.5949 | 7.087% | 66.13% | 82.13%
1.1 | 85 | lvt | weak | 1.1_85_lvt_weak | 1302.6882 | 7766.6512 | 7464.6062 | 2.363% | 62.41% | 80.98%
1.125 | 85 | lvt | strong | 1.125_85_lvt_strong | 20264.1368 | 9360.3125 | 8036.0449 | 36.75% | 75.22% | 87.18%
1.125 | 85 | lvt | typ | 1.125_85_lvt_typ | 4208.0807 | 8800.4734 | 7935.1184 | 7.632% | 70.72% | 86.09%
1.125 | 85 | lvt | weak | 1.125_85_lvt_weak | 1400.7322 | 8253.1436 | 7825.3799 | 2.541% | 66.32% | 84.89%
1.15 | 85 | lvt | strong | 1.15_85_lvt_strong | 21747.0451 | 10024.8391 | 8412.6511 | 39.44% | 80.56% | 91.27%
1.15 | 85 | lvt | typ | 1.15_85_lvt_typ | 4527.9258 | 9405.3012 | 8308.3123 | 8.213% | 75.58% | 90.13%
1.15 | 85 | lvt | weak | 1.15_85_lvt_weak | 1504.9732 | 8768.0954 | 8194.7489 | 2.73% | 70.46% | 88.9%
1.175 | 85 | lvt | strong | 1.175_85_lvt_strong | 23315.5603 | 10724.245 | 8798.0802 | 42.29% | 86.18% | 95.45%
1.175 | 85 | lvt | typ | 1.175_85_lvt_typ | 4868.2191 | 10044.5763 | 8690.2633 | 8.83% | 80.71% | 94.28%
1.175 | 85 | lvt | weak | 1.175_85_lvt_weak | 1615.7509 | 9313.073 | 8572.7542 | 2.931% | 74.84% | 93%
1.2 | 85 | lvt | strong | 1.2_85_lvt_strong | 24973.4472 | 11458.6207 | 9192.3782 | 45.3% | 92.08% | 99.72%
1.2 | 85 | lvt | typ | 1.2_85_lvt_typ | 5230.0867 | 10719.3377 | 9080.3071 | 9.486% | 86.14% | 98.51%
1.2 | 85 | lvt | weak | 1.2_85_lvt_weak | 1733.4247 | 9889.1962 | 8959.452 | 3.144% | 79.47% | 97.2%
1.225 | 85 | lvt | strong | 1.225_85_lvt_strong | 26724.578 | 12228.8144 | 9595.2579 | 48.47% | 98.27% | 104.1%
1.225 | 85 | lvt | typ | 1.225_85_lvt_typ | 5614.7103 | 11429.4413 | 9479.4658 | 10.18% | 91.84% | 102.8%
1.225 | 85 | lvt | weak | 1.225_85_lvt_weak | 1858.3711 | 10497.4709 | 9354.7809 | 3.371% | 84.35% | 101.5%
1.25 | 85 | lvt | strong | 1.25_85_lvt_strong | 28572.955 | 13036.0525 | 10007.4087 | 51.82% | 104.8% | 108.6%
1.25 | 85 | lvt | typ | 1.25_85_lvt_typ | 6023.3283 | 12176.4945 | 9886.9502 | 10.92% | 97.85% | 107.3%
1.25 | 85 | lvt | weak | 1.25_85_lvt_weak | 1990.9855 | 11139.042 | 9758.599 | 3.611% | 89.51% | 105.9%
1.275 | 85 | lvt | strong | 1.275_85_lvt_strong | 30522.7146 | 13879.8769 | 10428.364 | 55.36% | 111.5% | 113.1%
1.275 | 85 | lvt | typ | 1.275_85_lvt_typ | 6457.2367 | 12961.9027 | 10303.0167 | 11.71% | 104.2% | 111.8%
1.275 | 85 | lvt | weak | 1.275_85_lvt_weak | 2131.6832 | 11813.8491 | 10171.162 | 3.866% | 94.93% | 110.3%
1.3 | 85 | lvt | strong | 1.3_85_lvt_strong | 32578.0884 | 14763.0626 | 10857.5727 | 59.09% | 118.6% | 117.8%
1.3 | 85 | lvt | typ | 1.3_85_lvt_typ | 6917.8015 | 13783.1616 | 10728.457 | 12.55% | 110.8% | 116.4%
1.3 | 85 | lvt | weak | 1.3_85_lvt_weak | 2280.9025 | 12523.0729 | 10592.5875 | 4.137% | 100.6% | 114.9%
1.325 | 85 | lvt | strong | 1.325_85_lvt_strong | 34743.4636 | 15683.7043 | 11296.2032 | 63.02% | 126% | 122.5%
1.325 | 85 | lvt | typ | 1.325_85_lvt_typ | 7406.449 | 14642.0715 | 11162.7431 | 13.43% | 117.7% | 121.1%
1.325 | 85 | lvt | weak | 1.325_85_lvt_weak | 2439.1027 | 13266.8248 | 11022.2632 | 4.424% | 106.6% | 119.6%
1.35 | 85 | lvt | strong | 1.35_85_lvt_strong | 37023.3531 | 16642.3869 | 11743.9964 | 67.15% | 133.7% | 127.4%
1.35 | 85 | lvt | typ | 1.35_85_lvt_typ | 7924.6731 | 15541.6806 | 11605.1837 | 14.37% | 124.9% | 125.9%
1.35 | 85 | lvt | weak | 1.35_85_lvt_weak | 2606.7663 | 14047.0092 | 11460.758 | 4.728% | 112.9% | 124.3%
1.375 | 85 | lvt | strong | 1.375_85_lvt_strong | 39422.3995 | 17639.4735 | 12201.2657 | 71.5% | 141.7% | 132.4%
1.375 | 85 | lvt | typ | 1.375_85_lvt_typ | 8474.0461 | 16479.892 | 12056.979 | 15.37% | 132.4% | 130.8%
1.375 | 85 | lvt | weak | 1.375_85_lvt_weak | 2784.4008 | 14862.6472 | 11907.9331 | 5.05% | 119.4% | 129.2%
1.4 | 85 | lvt | strong | 1.4_85_lvt_strong | 41945.3776 | 18676.2156 | 12667.3478 | 76.08% | 150.1% | 137.4%
1.4 | 85 | lvt | typ | 1.4_85_lvt_typ | 9056.2122 | 17456.5776 | 12517.5778 | 16.43% | 140.3% | 135.8%
1.4 | 85 | lvt | weak | 1.4_85_lvt_weak | 2972.5424 | 15715.9352 | 12363.6226 | 5.391% | 126.3% | 134.1%
0.9 | 100 | lvt | strong | 0.9_100_lvt_strong | 13115.997 | 4944.7773 | 5046.8715 | 23.79% | 39.73% | 54.75%
0.9 | 100 | lvt | typ | 0.9_100_lvt_typ | 2904.1254 | 4855.1157 | 4975.0209 | 5.267% | 39.01% | 53.97%
0.9 | 100 | lvt | weak | 0.9_100_lvt_weak | 1016.7066 | 4824.2709 | 4895.451 | 1.844% | 38.77% | 53.11%
0.925 | 100 | lvt | strong | 0.925_100_lvt_strong | 14195.198 | 5341.9102 | 5344.8692 | 25.75% | 42.93% | 57.98%
0.925 | 100 | lvt | typ | 0.925_100_lvt_typ | 3147.5771 | 5212.4333 | 5270.5954 | 5.709% | 41.89% | 57.18%
0.925 | 100 | lvt | weak | 0.925_100_lvt_weak | 1100.0627 | 5138.1031 | 5188.0817 | 1.995% | 41.29% | 56.28%
0.95 | 100 | lvt | strong | 0.95_100_lvt_strong | 15342.519 | 5766.3974 | 5651.9547 | 27.83% | 46.34% | 61.32%
0.95 | 100 | lvt | typ | 0.95_100_lvt_typ | 3407.5312 | 5594.4901 | 5574.9249 | 6.18% | 44.96% | 60.48%
0.95 | 100 | lvt | weak | 0.95_100_lvt_weak | 1188.9288 | 5470.7954 | 5489.2796 | 2.156% | 43.96% | 59.55%
0.975 | 100 | lvt | strong | 0.975_100_lvt_strong | 16561.1355 | 6219.3241 | 5967.6328 | 30.04% | 49.98% | 64.74%
0.975 | 100 | lvt | typ | 0.975_100_lvt_typ | 3684.9199 | 6002.8264 | 5887.8524 | 6.684% | 48.24% | 63.88%
0.975 | 100 | lvt | weak | 0.975_100_lvt_weak | 1283.6109 | 5823.5872 | 5799.222 | 2.328% | 46.8% | 62.91%
1 | 100 | lvt | strong | 1_100_lvt_strong | 17854.34 | 6701.162 | 6292.036 | 32.38% | 53.85% | 68.26%
1 | 100 | lvt | typ | 1_100_lvt_typ | 3980.717 | 6438.095 | 6209.691 | 7.22% | 51.73% | 67.37%
1 | 100 | lvt | weak | 1_100_lvt_weak | 1384.428 | 6197.429 | 6117.45 | 2.511% | 49.8% | 66.37%
1.025 | 100 | lvt | strong | 1.025_100_lvt_strong | 19225.5048 | 7214.0863 | 6625.0424 | 34.87% | 57.97% | 71.87%
1.025 | 100 | lvt | typ | 1.025_100_lvt_typ | 4295.9451 | 6902.0271 | 6539.6127 | 7.792% | 55.46% | 70.95%
1.025 | 100 | lvt | weak | 1.025_100_lvt_weak | 1491.7143 | 6594.6973 | 6444.5071 | 2.706% | 52.99% | 69.91%
1.05 | 100 | lvt | strong | 1.05_100_lvt_strong | 20678.133 | 7757.4662 | 6966.6418 | 37.51% | 62.34% | 75.58%
1.05 | 100 | lvt | typ | 1.05_100_lvt_typ | 4631.6739 | 7395.9533 | 6878.4786 | 8.401% | 59.43% | 74.62%
1.05 | 100 | lvt | weak | 1.05_100_lvt_weak | 1605.8196 | 7016.0769 | 6779.8353 | 2.913% | 56.38% | 73.55%
1.075 | 100 | lvt | strong | 1.075_100_lvt_strong | 22215.821 | 8333.8504 | 7317.0724 | 40.29% | 66.97% | 79.38%
1.075 | 100 | lvt | typ | 1.075_100_lvt_typ | 4989.0255 | 7921.0278 | 7225.7684 | 9.049% | 63.65% | 78.39%
1.075 | 100 | lvt | weak | 1.075_100_lvt_weak | 1727.1133 | 7463.5336 | 7123.9799 | 3.133% | 59.97% | 77.29%
1.1 | 100 | lvt | strong | 1.1_100_lvt_strong | 23842.28 | 8942.9439 | 7675.9441 | 43.24% | 71.86% | 83.27%
1.1 | 100 | lvt | typ | 1.1_100_lvt_typ | 5369.1748 | 8478.6691 | 7581.6598 | 9.738% | 68.13% | 82.25%
1.1 | 100 | lvt | weak | 1.1_100_lvt_weak | 1855.9805 | 7937.7991 | 7476.6472 | 3.366% | 63.79% | 81.11%
1.125 | 100 | lvt | strong | 1.125_100_lvt_strong | 25561.3275 | 9584.2755 | 8044.02 | 46.36% | 77.02% | 87.27%
1.125 | 100 | lvt | typ | 1.125_100_lvt_typ | 5773.3538 | 9068.4754 | 7946.3228 | 10.47% | 72.87% | 86.21%
1.125 | 100 | lvt | weak | 1.125_100_lvt_weak | 1992.825 | 8440.7692 | 7837.8086 | 3.614% | 67.83% | 85.03%
1.15 | 100 | lvt | strong | 1.15_100_lvt_strong | 27376.9 | 10260.4748 | 8420.6703 | 49.66% | 82.45% | 91.35%
1.15 | 100 | lvt | typ | 1.15_100_lvt_typ | 6202.8504 | 9692.3184 | 8319.7773 | 11.25% | 77.88% | 90.26%
1.15 | 100 | lvt | weak | 1.15_100_lvt_weak | 2138.0696 | 8971.8365 | 8207.1923 | 3.878% | 72.09% | 89.04%
1.175 | 100 | lvt | strong | 1.175_100_lvt_strong | 29293.0438 | 10972.9126 | 8806.1186 | 53.13% | 88.17% | 95.53%
1.175 | 100 | lvt | typ | 1.175_100_lvt_typ | 6659.0129 | 10350.8981 | 8702.077 | 12.08% | 83.18% | 94.41%
1.175 | 100 | lvt | weak | 1.175_100_lvt_weak | 2292.1583 | 9533.8255 | 8585.4689 | 4.157% | 76.61% | 93.14%
1.2 | 100 | lvt | strong | 1.2_100_lvt_strong | 31313.94 | 11719.0368 | 9200.8152 | 56.8% | 94.17% | 99.82%
1.2 | 100 | lvt | typ | 1.2_100_lvt_typ | 7143.2556 | 11045.808 | 9092.082 | 12.96% | 88.76% | 98.64%
1.2 | 100 | lvt | weak | 1.2_100_lvt_weak | 2455.5552 | 10127.2152 | 8972.4048 | 4.454% | 81.38% | 97.34%
1.225 | 100 | lvt | strong | 1.225_100_lvt_strong | 33443.8598 | 12500.782 | 9603.5333 | 60.66% | 100.5% | 104.2%
1.225 | 100 | lvt | typ | 1.225_100_lvt_typ | 7657.0548 | 11776.2937 | 9491.2375 | 13.89% | 94.63% | 103%
1.225 | 100 | lvt | weak | 1.225_100_lvt_weak | 2628.7496 | 10753.137 | 9367.9756 | 4.768% | 86.41% | 101.6%
1.25 | 100 | lvt | strong | 1.25_100_lvt_strong | 35687.2 | 13321.075 | 10015.2912 | 64.73% | 107% | 108.7%
1.25 | 100 | lvt | typ | 1.25_100_lvt_typ | 8201.9575 | 12542.475 | 9899.9387 | 14.88% | 100.8% | 107.4%
1.25 | 100 | lvt | weak | 1.25_100_lvt_weak | 2812.2512 | 11412.2625 | 9772.0825 | 5.101% | 91.7% | 106%
1.275 | 100 | lvt | strong | 1.275_100_lvt_strong | 38048.5245 | 14176.3297 | 10436.8555 | 69.01% | 113.9% | 113.2%
1.275 | 100 | lvt | typ | 1.275_100_lvt_typ | 8779.5786 | 13350.066 | 10315.399 | 15.92% | 107.3% | 111.9%
1.275 | 100 | lvt | weak | 1.275_100_lvt_weak | 3006.5954 | 12105.9261 | 10184.7484 | 5.453% | 97.28% | 110.5%
1.3 | 100 | lvt | strong | 1.3_100_lvt_strong | 40532.466 | 15071.264 | 10866.3828 | 73.52% | 121.1% | 117.9%
1.3 | 100 | lvt | typ | 1.3_100_lvt_typ | 9391.616 | 14193.348 | 10740.6936 | 17.03% | 114.1% | 116.5%
1.3 | 100 | lvt | weak | 1.3_100_lvt_weak | 3212.3442 | 12833.3998 | 10606.1657 | 5.826% | 103.1% | 115.1%
1.325 | 100 | lvt | strong | 1.325_100_lvt_strong | 43143.8152 | 16005.258 | 11304.6668 | 78.25% | 128.6% | 122.6%
1.325 | 100 | lvt | typ | 1.325_100_lvt_typ | 10039.8364 | 15072.882 | 11176.0014 | 18.21% | 121.1% | 121.2%
1.325 | 100 | lvt | weak | 1.325_100_lvt_weak | 3430.0845 | 13595.6925 | 11036.2933 | 6.221% | 109.3% | 119.7%
1.35 | 100 | lvt | strong | 1.35_100_lvt_strong | 45887.499 | 16977.4515 | 11752.3345 | 83.23% | 136.4% | 127.5%
1.35 | 100 | lvt | typ | 1.35_100_lvt_typ | 10726.0929 | 15994.746 | 11618.2175 | 19.45% | 128.5% | 126%
1.35 | 100 | lvt | weak | 1.35_100_lvt_weak | 3660.4346 | 14395.3335 | 11474.8569 | 6.639% | 115.7% | 124.5%
1.375 | 100 | lvt | strong | 1.375_100_lvt_strong | 48768.5687 | 17986.8975 | 12209.7154 | 88.45% | 144.5% | 132.5%
1.375 | 100 | lvt | typ | 1.375_100_lvt_typ | 11452.32 | 16958.1362 | 12069.7459 | 20.77% | 136.3% | 130.9%
1.375 | 100 | lvt | weak | 1.375_100_lvt_weak | 3904.0389 | 15229.5413 | 11922.3541 | 7.081% | 122.4% | 129.3%
1.4 | 100 | lvt | strong | 1.4_100_lvt_strong | 51792.202 | 19036.5 | 12675.8268 | 93.94% | 153% | 137.5%
1.4 | 100 | lvt | typ | 1.4_100_lvt_typ | 12220.5426 | 17956.386 | 12530.8666 | 22.17% | 144.3% | 135.9%
1.4 | 100 | lvt | weak | 1.4_100_lvt_weak | 4161.5784 | 16102.688 | 12378.3268 | 7.548% | 129.4% | 134.3%
0.9 | 105 | lvt | strong | 0.9_105_lvt_strong | 14428.0314 | 4988.2019 | 5049.0167 | 26.17% | 40.08% | 54.78%
0.9 | 105 | lvt | typ | 0.9_105_lvt_typ | 3333.5716 | 4902.7293 | 4978.067 | 6.046% | 39.4% | 54.01%
0.9 | 105 | lvt | weak | 0.9_105_lvt_weak | 1194.2278 | 4852.7161 | 4898.7992 | 2.166% | 38.99% | 53.15%
0.925 | 105 | lvt | strong | 0.925_105_lvt_strong | 15598.558 | 5388.9013 | 5347.1231 | 28.29% | 43.3% | 58.01%
0.925 | 105 | lvt | typ | 0.925_105_lvt_typ | 3609.691 | 5265.093 | 5273.7056 | 6.547% | 42.31% | 57.21%
0.925 | 105 | lvt | weak | 0.925_105_lvt_weak | 1290.94 | 5170.1924 | 5191.5029 | 2.341% | 41.55% | 56.32%
0.95 | 105 | lvt | strong | 0.95_105_lvt_strong | 16841.5867 | 5817.0453 | 5654.1838 | 30.55% | 46.74% | 61.34%
0.95 | 105 | lvt | typ | 0.95_105_lvt_typ | 3904.2287 | 5652.481 | 5578.0757 | 7.081% | 45.42% | 60.51%
0.95 | 105 | lvt | weak | 0.95_105_lvt_weak | 1393.9384 | 5506.925 | 5492.756 | 2.528% | 44.25% | 59.59%
0.975 | 105 | lvt | strong | 0.975_105_lvt_strong | 18160.4163 | 6273.7003 | 5969.8944 | 32.94% | 50.41% | 64.77%
0.975 | 105 | lvt | typ | 0.975_105_lvt_typ | 4218.2037 | 6066.2897 | 5891.0452 | 7.651% | 48.75% | 63.91%
0.975 | 105 | lvt | weak | 0.975_105_lvt_weak | 1503.5645 | 5863.9914 | 5802.7172 | 2.727% | 47.12% | 62.95%
1 | 105 | lvt | strong | 1_105_lvt_strong | 19558.462 | 6759.3586 | 6294.3384 | 35.47% | 54.32% | 68.29%
1 | 105 | lvt | typ | 1_105_lvt_typ | 4552.6808 | 6507.3336 | 6212.9356 | 8.257% | 52.29% | 67.4%
1 | 105 | lvt | weak | 1_105_lvt_weak | 1620.174 | 6242.2924 | 6121.036 | 2.939% | 50.16% | 66.4%
1.025 | 105 | lvt | strong | 1.025_105_lvt_strong | 21039.2156 | 7275.8354 | 6627.3097 | 38.16% | 58.47% | 71.9%
1.025 | 105 | lvt | typ | 1.025_105_lvt_typ | 4908.7756 | 6977.2718 | 6542.984 | 8.903% | 56.07% | 70.98%
1.025 | 105 | lvt | weak | 1.025_105_lvt_weak | 1744.1392 | 6644.3528 | 6448.1335 | 3.163% | 53.39% | 69.95%
1.05 | 105 | lvt | strong | 1.05_105_lvt_strong | 22606.3026 | 7823.2226 | 6968.9796 | 41% | 62.86% | 75.6%
1.05 | 105 | lvt | typ | 1.05_105_lvt_typ | 5287.6549 | 7477.2037 | 6881.8149 | 9.591% | 60.08% | 74.66%
1.05 | 105 | lvt | weak | 1.05_105_lvt_weak | 1875.8496 | 7070.8296 | 6783.567 | 3.402% | 56.82% | 73.59%
1.075 | 105 | lvt | strong | 1.075_105_lvt_strong | 24263.4423 | 8403.355 | 7319.4731 | 44.01% | 67.53% | 79.41%
1.075 | 105 | lvt | typ | 1.075_105_lvt_typ | 5690.5407 | 8008.6741 | 7229.1673 | 10.32% | 64.35% | 78.43%
1.075 | 105 | lvt | weak | 1.075_105_lvt_weak | 2015.7151 | 7523.2202 | 7127.749 | 3.656% | 60.45% | 77.33%
1.1 | 105 | lvt | strong | 1.1_105_lvt_strong | 26014.4654 | 9016.3535 | 7678.2528 | 47.18% | 72.45% | 83.3%
1.1 | 105 | lvt | typ | 1.1_105_lvt_typ | 6118.7113 | 8572.5642 | 7585.1237 | 11.1% | 68.89% | 82.29%
1.1 | 105 | lvt | weak | 1.1_105_lvt_weak | 2164.1638 | 8002.9167 | 7480.4884 | 3.925% | 64.31% | 81.15%
1.125 | 105 | lvt | strong | 1.125_105_lvt_strong | 27863.3138 | 9661.5742 | 8046.3141 | 50.54% | 77.64% | 87.29%
1.125 | 105 | lvt | typ | 1.125_105_lvt_typ | 6573.5057 | 9169.1771 | 7949.8728 | 11.92% | 73.68% | 86.25%
1.125 | 105 | lvt | weak | 1.125_105_lvt_weak | 2321.6425 | 8511.3432 | 7841.6359 | 4.211% | 68.39% | 85.07%
1.15 | 105 | lvt | strong | 1.15_105_lvt_strong | 29814.0421 | 10341.8249 | 8423.063 | 54.08% | 83.1% | 91.38%
1.15 | 105 | lvt | typ | 1.15_105_lvt_typ | 7056.3223 | 9799.8414 | 8323.3387 | 12.8% | 78.75% | 90.3%
1.15 | 105 | lvt | weak | 1.15_105_lvt_weak | 2488.62 | 9048.3286 | 8211.2217 | 4.514% | 72.71% | 89.08%
1.175 | 105 | lvt | strong | 1.175_105_lvt_strong | 31870.8175 | 11058.0857 | 8808.4218 | 57.81% | 88.86% | 95.56%
1.175 | 105 | lvt | typ | 1.175_105_lvt_typ | 7568.6236 | 10465.4063 | 8705.6046 | 13.73% | 84.1% | 94.44%
1.175 | 105 | lvt | weak | 1.175_105_lvt_weak | 2665.5871 | 9616.1257 | 8589.5781 | 4.835% | 77.27% | 93.19%
1.2 | 105 | lvt | strong | 1.2_105_lvt_strong | 34037.94 | 11808.1934 | 9203.0808 | 61.74% | 94.89% | 99.84%
1.2 | 105 | lvt | typ | 1.2_105_lvt_typ | 8111.9414 | 11167.4873 | 9095.8104 | 14.71% | 89.74% | 98.68%
1.2 | 105 | lvt | weak | 1.2_105_lvt_weak | 2853.0569 | 10215.5112 | 8976.5635 | 5.175% | 82.09% | 97.38%
1.225 | 105 | lvt | strong | 1.225_105_lvt_strong | 36319.8021 | 12594.2005 | 9605.8181 | 65.88% | 101.2% | 104.2%
1.225 | 105 | lvt | typ | 1.225_105_lvt_typ | 8687.8735 | 11905.3129 | 9495.0135 | 15.76% | 95.67% | 103%
1.225 | 105 | lvt | weak | 1.225_105_lvt_weak | 3051.5683 | 10847.4681 | 9372.1212 | 5.535% | 87.17% | 101.7%
1.25 | 105 | lvt | strong | 1.25_105_lvt_strong | 38720.9225 | 13418.23 | 10017.6627 | 70.23% | 107.8% | 108.7%
1.25 | 105 | lvt | typ | 1.25_105_lvt_typ | 9298.0935 | 12679.185 | 9903.638 | 16.86% | 101.9% | 107.4%
1.25 | 105 | lvt | weak | 1.25_105_lvt_weak | 3261.6837 | 11512.6952 | 9776.3228 | 5.916% | 92.51% | 106.1%
1.275 | 105 | lvt | strong | 1.275_105_lvt_strong | 41245.9746 | 14277.9549 | 10439.0301 | 74.81% | 114.7% | 113.2%
1.275 | 105 | lvt | typ | 1.275_105_lvt_typ | 9944.3462 | 13494.2404 | 10319.2232 | 18.04% | 108.4% | 111.9%
1.275 | 105 | lvt | weak | 1.275_105_lvt_weak | 3483.9918 | 12212.5411 | 10189.0595 | 6.319% | 98.14% | 110.5%
1.3 | 105 | lvt | strong | 1.3_105_lvt_strong | 43899.7156 | 15176.798 | 10868.6375 | 79.62% | 122% | 117.9%
1.3 | 105 | lvt | typ | 1.3_105_lvt_typ | 10628.462 | 14345.3804 | 10744.7114 | 19.28% | 115.3% | 116.6%
1.3 | 105 | lvt | weak | 1.3_105_lvt_weak | 3719.1099 | 12946.2226 | 10610.586 | 6.746% | 104% | 115.1%
1.325 | 105 | lvt | strong | 1.325_105_lvt_strong | 46687.0481 | 16114.5466 | 11307.1371 | 84.68% | 129.5% | 122.7%
1.325 | 105 | lvt | typ | 1.325_105_lvt_typ | 11352.3429 | 15233.4031 | 11179.7577 | 20.59% | 122.4% | 121.3%
1.325 | 105 | lvt | weak | 1.325_105_lvt_weak | 3967.6828 | 13715.2154 | 11040.7806 | 7.196% | 110.2% | 119.8%
1.35 | 105 | lvt | strong | 1.35_105_lvt_strong | 49613.0103 | 17091.1134 | 11754.696 | 89.99% | 137.3% | 127.5%
1.35 | 105 | lvt | typ | 1.35_105_lvt_typ | 12117.9877 | 16163.3205 | 11622.1865 | 21.98% | 129.9% | 126.1%
1.35 | 105 | lvt | weak | 1.35_105_lvt_weak | 4230.3875 | 14521.2048 | 11479.4609 | 7.673% | 116.7% | 124.5%
1.375 | 105 | lvt | strong | 1.375_105_lvt_strong | 52682.773 | 18105.153 | 12212.0116 | 95.55% | 145.5% | 132.5%
1.375 | 105 | lvt | typ | 1.375_105_lvt_typ | 12927.475 | 17134.7275 | 12073.8835 | 23.45% | 137.7% | 131%
1.375 | 105 | lvt | weak | 1.375_105_lvt_weak | 4507.9306 | 15362.391 | 11927.0841 | 8.176% | 123.4% | 129.4%
1.4 | 105 | lvt | strong | 1.4_105_lvt_strong | 55901.622 | 19159.112 | 12678.09 | 101.4% | 154% | 137.5%
1.4 | 105 | lvt | typ | 1.4_105_lvt_typ | 13782.9821 | 18142.5328 | 12534.8647 | 25% | 145.8% | 136%
1.4 | 105 | lvt | weak | 1.4_105_lvt_weak | 4801.0556 | 16242.2232 | 12383.0104 | 8.708% | 130.5% | 134.3%
0.9 | 125 | lvt | strong | 0.9_125_lvt_strong | 19676.169 | 5161.9005 | 5057.5977 | 35.69% | 41.48% | 54.87%
0.9 | 125 | lvt | typ | 0.9_125_lvt_typ | 5051.3562 | 5093.1837 | 4990.2516 | 9.162% | 40.93% | 54.14%
0.9 | 125 | lvt | weak | 0.9_125_lvt_weak | 1904.3127 | 4966.497 | 4912.1919 | 3.454% | 39.91% | 53.29%
0.925 | 125 | lvt | strong | 0.925_125_lvt_strong | 21211.9983 | 5576.8657 | 5356.1385 | 38.47% | 44.81% | 58.11%
0.925 | 125 | lvt | typ | 0.925_125_lvt_typ | 5458.1466 | 5475.7317 | 5286.1465 | 9.9% | 44% | 57.35%
0.925 | 125 | lvt | weak | 0.925_125_lvt_weak | 2054.4491 | 5298.5499 | 5205.1878 | 3.726% | 42.58% | 56.47%
0.95 | 125 | lvt | strong | 0.95_125_lvt_strong | 22837.8575 | 6019.637 | 5663.1001 | 41.42% | 48.37% | 61.44%
0.95 | 125 | lvt | typ | 0.95_125_lvt_typ | 5891.0184 | 5884.4444 | 5590.6788 | 10.68% | 47.29% | 60.65%
0.95 | 125 | lvt | weak | 0.95_125_lvt_weak | 2213.9769 | 5651.4436 | 5506.6617 | 4.016% | 45.41% | 59.74%
0.975 | 125 | lvt | strong | 0.975_125_lvt_strong | 24557.5395 | 6491.2048 | 5978.9408 | 44.54% | 52.16% | 64.86%
0.975 | 125 | lvt | typ | 0.975_125_lvt_typ | 6351.3391 | 6320.1431 | 5903.8161 | 11.52% | 50.79% | 64.05%
0.975 | 125 | lvt | weak | 0.975_125_lvt_weak | 2383.3787 | 6025.6082 | 5816.6979 | 4.323% | 48.42% | 63.1%
1 | 125 | lvt | strong | 1_125_lvt_strong | 26374.95 | 6992.145 | 6303.548 | 47.84% | 56.19% | 68.38%
1 | 125 | lvt | typ | 1_125_lvt_typ | 6840.536 | 6784.288 | 6225.914 | 12.41% | 54.52% | 67.54%
1 | 125 | lvt | weak | 1_125_lvt_weak | 2563.158 | 6421.746 | 6135.38 | 4.649% | 51.6% | 66.56%
1.025 | 125 | lvt | strong | 1.025_125_lvt_strong | 28294.059 | 7522.8317 | 6636.3789 | 51.32% | 60.45% | 72%
1.025 | 125 | lvt | typ | 1.025_125_lvt_typ | 7360.0976 | 7278.2503 | 6556.4689 | 13.35% | 58.49% | 71.13%
1.025 | 125 | lvt | weak | 1.025_125_lvt_weak | 2753.8388 | 6842.9748 | 6462.6393 | 4.995% | 54.99% | 70.11%
1.05 | 125 | lvt | strong | 1.05_125_lvt_strong | 30318.981 | 8086.2485 | 6978.3304 | 54.99% | 64.98% | 75.71%
1.05 | 125 | lvt | typ | 1.05_125_lvt_typ | 7911.5788 | 7802.2056 | 6895.16 | 14.35% | 62.7% | 74.8%
1.05 | 125 | lvt | weak | 1.05_125_lvt_weak | 2955.9695 | 7289.8403 | 6798.4938 | 5.361% | 58.58% | 73.75%
1.075 | 125 | lvt | strong | 1.075_125_lvt_strong | 32453.9275 | 8681.3732 | 7329.0759 | 58.86% | 69.76% | 79.51%
1.075 | 125 | lvt | typ | 1.075_125_lvt_typ | 8496.6011 | 8359.2591 | 7242.7631 | 15.41% | 67.17% | 78.57%
1.075 | 125 | lvt | weak | 1.075_125_lvt_weak | 3170.1223 | 7761.9666 | 7142.8257 | 5.75% | 62.37% | 77.49%
1.1 | 125 | lvt | strong | 1.1_125_lvt_strong | 34703.207 | 9309.9919 | 7687.4875 | 62.94% | 74.81% | 83.4%
1.1 | 125 | lvt | typ | 1.1_125_lvt_typ | 9116.8572 | 8948.1447 | 7598.9793 | 16.54% | 71.9% | 82.44%
1.1 | 125 | lvt | weak | 1.1_125_lvt_weak | 3396.8968 | 8263.387 | 7495.8532 | 6.161% | 66.4% | 81.32%
1.125 | 125 | lvt | strong | 1.125_125_lvt_strong | 37071.2588 | 9970.7692 | 8055.4905 | 67.24% | 80.12% | 87.39%
1.125 | 125 | lvt | typ | 1.125_125_lvt_typ | 9774.1136 | 9571.9837 | 7964.073 | 17.73% | 76.92% | 86.4%
1.125 | 125 | lvt | weak | 1.125_125_lvt_weak | 3636.9124 | 8793.639 | 7856.9449 | 6.596% | 70.66% | 85.24%
1.15 | 125 | lvt | strong | 1.15_125_lvt_strong | 39562.6105 | 10667.2252 | 8432.6337 | 71.76% | 85.72% | 91.48%
1.15 | 125 | lvt | typ | 1.15_125_lvt_typ | 10470.2095 | 10229.9331 | 8337.5839 | 18.99% | 82.2% | 90.45%
1.15 | 125 | lvt | weak | 1.15_125_lvt_weak | 3890.8214 | 9354.2966 | 8227.3392 | 7.057% | 75.17% | 89.26%
1.175 | 125 | lvt | strong | 1.175_125_lvt_strong | 42181.9125 | 11398.7784 | 8817.6348 | 76.51% | 91.6% | 95.66%
1.175 | 125 | lvt | typ | 1.175_125_lvt_typ | 11207.0666 | 10923.4392 | 8719.715 | 20.33% | 87.78% | 94.6%
1.175 | 125 | lvt | weak | 1.175_125_lvt_weak | 4159.3026 | 9945.3269 | 8606.0149 | 7.544% | 79.92% | 93.36%
1.2 | 125 | lvt | strong | 1.2_125_lvt_strong | 44933.94 | 12164.82 | 9212.1432 | 81.5% | 97.75% | 99.94%
1.2 | 125 | lvt | typ | 1.2_125_lvt_typ | 11986.6848 | 11654.2044 | 9110.724 | 21.74% | 93.65% | 98.84%
1.2 | 125 | lvt | weak | 1.2_125_lvt_weak | 4443.0636 | 10568.6952 | 8993.1984 | 8.059% | 84.93% | 97.56%
1.225 | 125 | lvt | strong | 1.225_125_lvt_strong | 47823.5713 | 12967.8745 | 9614.9576 | 86.74% | 104.2% | 104.3%
1.225 | 125 | lvt | typ | 1.225_125_lvt_typ | 12811.148 | 12421.3898 | 9510.1172 | 23.24% | 99.81% | 103.2%
1.225 | 125 | lvt | weak | 1.225_125_lvt_weak | 4742.8435 | 11224.7926 | 9388.7038 | 8.602% | 90.2% | 101.9%
1.25 | 125 | lvt | strong | 1.25_125_lvt_strong | 50855.8125 | 13806.85 | 10027.1488 | 92.24% | 110.9% | 108.8%
1.25 | 125 | lvt | typ | 1.25_125_lvt_typ | 13682.6375 | 13226.025 | 9918.435 | 24.82% | 106.3% | 107.6%
1.25 | 125 | lvt | weak | 1.25_125_lvt_weak | 5059.4137 | 11914.4263 | 9793.2838 | 9.177% | 95.74% | 106.2%
1.275 | 125 | lvt | strong | 1.275_125_lvt_strong | 54035.775 | 14684.4555 | 10447.7287 | 98.01% | 118% | 113.3%
1.275 | 125 | lvt | typ | 1.275_125_lvt_typ | 14603.4165 | 14070.9382 | 10334.5202 | 26.49% | 113.1% | 112.1%
1.275 | 125 | lvt | weak | 1.275_125_lvt_weak | 5393.5777 | 12639.001 | 10206.3036 | 9.783% | 101.6% | 110.7%
1.3 | 125 | lvt | strong | 1.3_125_lvt_strong | 57368.714 | 15598.934 | 10877.6564 | 104.1% | 125.3% | 118%
1.3 | 125 | lvt | typ | 1.3_125_lvt_typ | 15575.846 | 14953.51 | 10760.7825 | 28.25% | 120.2% | 116.7%
1.3 | 125 | lvt | weak | 1.3_125_lvt_weak | 5746.1729 | 13397.514 | 10628.267 | 10.42% | 107.7% | 115.3%
1.325 | 125 | lvt | strong | 1.325_125_lvt_strong | 60859.9795 | 16551.7012 | 11317.0184 | 110.4% | 133% | 122.8%
1.325 | 125 | lvt | typ | 1.325_125_lvt_typ | 16602.3692 | 15875.4875 | 11194.7832 | 30.11% | 127.6% | 121.4%
1.325 | 125 | lvt | weak | 1.325_125_lvt_weak | 6118.0762 | 14193.3072 | 11058.7296 | 11.1% | 114.1% | 120%
1.35 | 125 | lvt | strong | 1.35_125_lvt_strong | 64515.0555 | 17545.761 | 11764.1417 | 117% | 141% | 127.6%
1.35 | 125 | lvt | typ | 1.35_125_lvt_typ | 17685.567 | 16837.6185 | 11638.0625 | 32.08% | 135.3% | 126.3%
1.35 | 125 | lvt | weak | 1.35_125_lvt_weak | 6510.1995 | 15024.69 | 11497.8771 | 11.81% | 120.7% | 124.7%
1.375 | 125 | lvt | strong | 1.375_125_lvt_strong | 68339.59 | 18578.175 | 12221.1966 | 124% | 149.3% | 132.6%
1.375 | 125 | lvt | typ | 1.375_125_lvt_typ | 18828.095 | 17841.0925 | 12090.4341 | 34.15% | 143.4% | 131.2%
1.375 | 125 | lvt | weak | 1.375_125_lvt_weak | 6923.4976 | 15893.79 | 11946.0041 | 12.56% | 127.7% | 129.6%
1.4 | 125 | lvt | strong | 1.4_125_lvt_strong | 72339.302 | 19649.56 | 12687.143 | 131.2% | 157.9% | 137.6%
1.4 | 125 | lvt | typ | 1.4_125_lvt_typ | 20032.74 | 18887.12 | 12550.8572 | 36.33% | 151.8% | 136.2%
1.4 | 125 | lvt | weak | 1.4_125_lvt_weak | 7358.9642 | 16800.364 | 12401.7446 | 13.35% | 135% | 134.5%
0.9 | 140 | lvt | strong | 0.9_140_lvt_strong | 24816.0024 | 5305.1128 | 5063.3482 | 45.01% | 42.63% | 54.93%
0.9 | 140 | lvt | typ | 0.9_140_lvt_typ | 6961.0052 | 5265.9869 | 4998.8084 | 12.63% | 42.32% | 54.23%
0.9 | 140 | lvt | weak | 0.9_140_lvt_weak | 2752.663 | 5074.024 | 4921.9189 | 4.993% | 40.77% | 53.4%
0.925 | 140 | lvt | strong | 0.925_140_lvt_strong | 26687.434 | 5730.922 | 5361.9038 | 48.4% | 46.05% | 58.17%
0.925 | 140 | lvt | typ | 0.925_140_lvt_typ | 7506.822 | 5665.1066 | 5294.8528 | 13.62% | 45.52% | 57.44%
0.925 | 140 | lvt | weak | 0.925_140_lvt_weak | 2964.0713 | 5418.1646 | 5214.9535 | 5.376% | 43.54% | 56.58%
0.95 | 140 | lvt | strong | 0.95_140_lvt_strong | 28663.4798 | 6184.3459 | 5668.9819 | 51.99% | 49.7% | 61.5%
0.95 | 140 | lvt | typ | 0.95_140_lvt_typ | 8086.3609 | 6090.8682 | 5599.7127 | 14.67% | 48.94% | 60.75%
0.95 | 140 | lvt | weak | 0.95_140_lvt_weak | 3188.2215 | 5783.9515 | 5516.6521 | 5.783% | 46.48% | 59.85%
0.975 | 140 | lvt | strong | 0.975_140_lvt_strong | 30748.2493 | 6666.5492 | 5984.7159 | 55.77% | 53.57% | 64.93%
0.975 | 140 | lvt | typ | 0.975_140_lvt_typ | 8701.3052 | 6544.7983 | 5912.9468 | 15.78% | 52.59% | 64.15%
0.975 | 140 | lvt | weak | 0.975_140_lvt_weak | 3425.7387 | 6171.4715 | 5826.8465 | 6.213% | 49.59% | 63.21%
1 | 140 | lvt | strong | 1_140_lvt_strong | 32945.976 | 7178.6286 | 6309.3368 | 59.76% | 57.68% | 68.45%
1 | 140 | lvt | typ | 1_140_lvt_typ | 9353.4104 | 7027.228 | 6235.0928 | 16.96% | 56.47% | 67.64%
1 | 140 | lvt | weak | 1_140_lvt_weak | 3677.271 | 6582.3324 | 6145.7024 | 6.67% | 52.89% | 66.67%
1.025 | 140 | lvt | strong | 1.025_140_lvt_strong | 35260.9635 | 7721.0843 | 6642.2128 | 63.95% | 62.04% | 72.06%
1.025 | 140 | lvt | typ | 1.025_140_lvt_typ | 10044.4969 | 7540.4119 | 6565.6939 | 18.22% | 60.59% | 71.23%
1.025 | 140 | lvt | weak | 1.025_140_lvt_weak | 3943.4923 | 7018.4183 | 6473.1546 | 7.153% | 56.4% | 70.22%
1.05 | 140 | lvt | strong | 1.05_140_lvt_strong | 37697.6481 | 8295.7235 | 6984.0301 | 68.37% | 66.66% | 75.77%
1.05 | 140 | lvt | typ | 1.05_140_lvt_typ | 10776.4742 | 8084.3908 | 6904.644 | 19.55% | 64.96% | 74.91%
1.05 | 140 | lvt | weak | 1.05_140_lvt_weak | 4225.1063 | 7481.0824 | 6809.1912 | 7.663% | 60.12% | 73.87%
1.075 | 140 | lvt | strong | 1.075_140_lvt_strong | 40260.5431 | 8901.7291 | 7334.5603 | 73.02% | 71.53% | 79.57%
1.075 | 140 | lvt | typ | 1.075_140_lvt_typ | 11551.3114 | 8661.7835 | 7252.627 | 20.95% | 69.6% | 78.68%
1.075 | 140 | lvt | weak | 1.075_140_lvt_weak | 4522.8447 | 7970.0739 | 7153.661 | 8.203% | 64.04% | 77.61%
1.1 | 140 | lvt | strong | 1.1_140_lvt_strong | 42954.2894 | 9542.37 | 7693.211 | 77.91% | 76.68% | 83.46%
1.1 | 140 | lvt | typ | 1.1_140_lvt_typ | 12371.0783 | 9272.0813 | 7608.7169 | 22.44% | 74.51% | 82.54%
1.1 | 140 | lvt | weak | 1.1_140_lvt_weak | 4837.4709 | 8488.2959 | 7506.8198 | 8.774% | 68.21% | 81.44%
1.125 | 140 | lvt | strong | 1.125_140_lvt_strong | 45783.6255 | 10215.0511 | 8061.2557 | 83.04% | 82.08% | 87.45%
1.125 | 140 | lvt | typ | 1.125_140_lvt_typ | 13237.916 | 9917.2969 | 7973.8713 | 24.01% | 79.69% | 86.51%
1.125 | 140 | lvt | weak | 1.125_140_lvt_weak | 5169.7766 | 9035.885 | 7868.3584 | 9.377% | 72.61% | 85.36%
1.15 | 140 | lvt | strong | 1.15_140_lvt_strong | 48753.3967 | 10922.766 | 8438.1834 | 88.43% | 87.77% | 91.54%
1.15 | 140 | lvt | typ | 1.15_140_lvt_typ | 14154.0436 | 10597.5396 | 8347.6069 | 25.67% | 85.16% | 90.56%
1.15 | 140 | lvt | weak | 1.15_140_lvt_weak | 5520.5863 | 9614.2949 | 8238.7808 | 10.01% | 77.26% | 89.38%
1.175 | 140 | lvt | strong | 1.175_140_lvt_strong | 51868.5632 | 11666.1511 | 8823.3953 | 94.08% | 93.74% | 95.72%
1.175 | 140 | lvt | typ | 1.175_140_lvt_typ | 15121.7983 | 11314.2898 | 8729.8916 | 27.43% | 90.92% | 94.71%
1.175 | 140 | lvt | weak | 1.175_140_lvt_weak | 5890.7629 | 10224.2348 | 8617.837 | 10.68% | 82.16% | 93.49%
1.2 | 140 | lvt | strong | 1.2_140_lvt_strong | 55134.1872 | 12444.5616 | 9217.7376 | 100% | 100% | 100%
1.2 | 140 | lvt | typ | 1.2_140_lvt_typ | 16143.5875 | 12068.0554 | 9120.8177 | 29.28% | 96.97% | 98.95%
1.2 | 140 | lvt | weak | 1.2_140_lvt_weak | 6281.1977 | 10865.7197 | 9004.9754 | 11.39% | 87.31% | 97.69%
1.225 | 140 | lvt | strong | 1.225_140_lvt_strong | 58555.4459 | 13259.0007 | 9620.648 | 106.2% | 106.5% | 104.4%
1.225 | 140 | lvt | typ | 1.225_140_lvt_typ | 17221.9124 | 12859.9569 | 9520.3337 | 31.24% | 103.3% | 103.3%
1.225 | 140 | lvt | weak | 1.225_140_lvt_weak | 6692.8213 | 11541.0976 | 9400.7821 | 12.14% | 92.74% | 102%
1.25 | 140 | lvt | strong | 1.25_140_lvt_strong | 62137.635 | 14110.045 | 10032.7445 | 112.7% | 113.4% | 108.8%
1.25 | 140 | lvt | typ | 1.25_140_lvt_typ | 18359.3825 | 13689.2325 | 9928.8645 | 33.3% | 110% | 107.7%
1.25 | 140 | lvt | weak | 1.25_140_lvt_weak | 7126.6035 | 12250.6228 | 9805.5395 | 12.93% | 98.44% | 106.4%
1.275 | 140 | lvt | strong | 1.275_140_lvt_strong | 65886.1528 | 15000.3316 | 10453.294 | 119.5% | 120.5% | 113.4%
1.275 | 140 | lvt | typ | 1.275_140_lvt_typ | 19558.727 | 14558.97 | 10345.6784 | 35.47% | 117% | 112.2%
1.275 | 140 | lvt | weak | 1.275_140_lvt_weak | 7583.5508 | 12995.1147 | 10218.6262 | 13.75% | 104.4% | 110.9%
1.3 | 140 | lvt | strong | 1.3_140_lvt_strong | 69806.5238 | 15928.25 | 10882.9939 | 126.6% | 128% | 118.1%
1.3 | 140 | lvt | typ | 1.3_140_lvt_typ | 20822.7422 | 15468.4738 | 10771.1674 | 37.77% | 124.3% | 116.9%
1.3 | 140 | lvt | weak | 1.3_140_lvt_weak | 8064.712 | 13774.4178 | 10640.7353 | 14.63% | 110.7% | 115.4%
1.325 | 140 | lvt | strong | 1.325_140_lvt_strong | 73904.3872 | 16892.4223 | 11322.4594 | 134% | 135.7% | 122.8%
1.325 | 140 | lvt | typ | 1.325_140_lvt_typ | 22154.371 | 16418.1783 | 11205.534 | 40.18% | 131.9% | 121.6%
1.325 | 140 | lvt | weak | 1.325_140_lvt_weak | 8571.1767 | 14590.5051 | 11071.3939 | 15.55% | 117.2% | 120.1%
1.35 | 140 | lvt | strong | 1.35_140_lvt_strong | 78185.4903 | 17898.1434 | 11769.9105 | 141.8% | 143.8% | 127.7%
1.35 | 140 | lvt | typ | 1.35_140_lvt_typ | 23556.6495 | 17407.9152 | 11648.8962 | 42.73% | 139.9% | 126.4%
1.35 | 140 | lvt | weak | 1.35_140_lvt_weak | 9104.0811 | 15443.055 | 11510.8906 | 16.51% | 124.1% | 124.9%
1.375 | 140 | lvt | strong | 1.375_140_lvt_strong | 82655.7325 | 18944.0955 | 12226.4403 | 149.9% | 152.2% | 132.6%
1.375 | 140 | lvt | typ | 1.375_140_lvt_typ | 25032.7385 | 18439.6712 | 12101.1773 | 45.4% | 148.2% | 131.3%
1.375 | 140 | lvt | weak | 1.375_140_lvt_weak | 9664.6071 | 16333.3583 | 11958.9212 | 17.53% | 131.2% | 129.7%
1.4 | 140 | lvt | strong | 1.4_140_lvt_strong | 87321.0968 | 20028.6772 | 12692.4938 | 158.4% | 160.9% | 137.7%
1.4 | 140 | lvt | typ | 1.4_140_lvt_typ | 26585.9328 | 19514.5916 | 12561.9217 | 48.22% | 156.8% | 136.3%
1.4 | 140 | lvt | weak | 1.4_140_lvt_weak | 10253.983 | 17261.5912 | 12415.4475 | 18.6% | 138.7% | 134.7%
0.9 | 150 | lvt | strong | 0.9_150_lvt_strong | 28242.558 | 5400.5877 | 5067.1818 | 51.23% | 43.4% | 54.97%
0.9 | 150 | lvt | typ | 0.9_150_lvt_typ | 8234.1045 | 5381.1891 | 5004.513 | 14.93% | 43.24% | 54.29%
0.9 | 150 | lvt | weak | 0.9_150_lvt_weak | 3318.2298 | 5145.7086 | 4928.4036 | 6.018% | 41.35% | 53.47%
0.925 | 150 | lvt | strong | 0.925_150_lvt_strong | 30337.7245 | 5833.6263 | 5365.7474 | 55.03% | 46.88% | 58.21%
0.925 | 150 | lvt | typ | 0.925_150_lvt_typ | 8872.6056 | 5791.3565 | 5300.657 | 16.09% | 46.54% | 57.5%
0.925 | 150 | lvt | weak | 0.925_150_lvt_weak | 3570.4861 | 5497.9077 | 5221.4641 | 6.476% | 44.18% | 56.65%
0.95 | 150 | lvt | strong | 0.95_150_lvt_strong | 32547.228 | 6294.1518 | 5672.9031 | 59.03% | 50.58% | 61.54%
0.95 | 150 | lvt | typ | 0.95_150_lvt_typ | 9549.9225 | 6228.4841 | 5605.7353 | 17.32% | 50.05% | 60.81%
0.95 | 150 | lvt | weak | 0.95_150_lvt_weak | 3837.7179 | 5872.2901 | 5523.3123 | 6.961% | 47.19% | 59.92%
0.975 | 150 | lvt | strong | 0.975_150_lvt_strong | 34875.3893 | 6783.4455 | 5988.566 | 63.26% | 54.51% | 64.97%
0.975 | 150 | lvt | typ | 0.975_150_lvt_typ | 10267.9493 | 6694.5684 | 5919.0339 | 18.62% | 53.8% | 64.21%
0.975 | 150 | lvt | weak | 0.975_150_lvt_weak | 4120.6454 | 6268.7137 | 5833.6122 | 7.474% | 50.37% | 63.29%
1 | 150 | lvt | strong | 1_150_lvt_strong | 37326.66 | 7302.951 | 6313.196 | 67.7% | 58.68% | 68.49%
1 | 150 | lvt | typ | 1_150_lvt_typ | 11028.66 | 7189.188 | 6241.212 | 20% | 57.77% | 67.71%
1 | 150 | lvt | weak | 1_150_lvt_weak | 4420.013 | 6689.39 | 6152.584 | 8.017% | 53.75% | 66.75%
1.025 | 150 | lvt | strong | 1.025_150_lvt_strong | 39905.5665 | 7853.2528 | 6646.102 | 72.38% | 63.11% | 72.1%
1.025 | 150 | lvt | typ | 1.025_150_lvt_typ | 11834.0965 | 7715.1863 | 6571.8439 | 21.46% | 62% | 71.3%
1.025 | 150 | lvt | weak | 1.025_150_lvt_weak | 4736.5947 | 7135.3807 | 6480.1648 | 8.591% | 57.34% | 70.3%
1.05 | 150 | lvt | strong | 1.05_150_lvt_strong | 42616.7595 | 8435.3735 | 6987.8298 | 77.3% | 67.78% | 75.81%
1.05 | 150 | lvt | typ | 1.05_150_lvt_typ | 12686.4045 | 8272.5143 | 6910.9667 | 23.01% | 66.47% | 74.97%
1.05 | 150 | lvt | weak | 1.05_150_lvt_weak | 5071.1976 | 7608.5772 | 6816.3228 | 9.198% | 61.14% | 73.95%
1.075 | 150 | lvt | strong | 1.075_150_lvt_strong | 45464.9535 | 9048.633 | 7338.2166 | 82.46% | 72.71% | 79.61%
1.075 | 150 | lvt | typ | 1.075_150_lvt_typ | 13587.785 | 8863.4664 | 7259.203 | 24.64% | 71.22% | 78.75%
1.075 | 150 | lvt | weak | 1.075_150_lvt_weak | 5424.6596 | 8108.8121 | 7160.8846 | 9.839% | 65.16% | 77.69%
1.1 | 150 | lvt | strong | 1.1_150_lvt_strong | 48455.011 | 9697.2887 | 7697.0267 | 87.89% | 77.92% | 83.5%
1.1 | 150 | lvt | typ | 1.1_150_lvt_typ | 14540.559 | 9488.039 | 7615.2087 | 26.37% | 76.24% | 82.61%
1.1 | 150 | lvt | weak | 1.1_150_lvt_weak | 5797.8536 | 8638.2351 | 7514.1308 | 10.52% | 69.41% | 81.52%
1.125 | 150 | lvt | strong | 1.125_150_lvt_strong | 51591.87 | 10377.9056 | 8065.0991 | 93.58% | 83.39% | 87.5%
1.125 | 150 | lvt | typ | 1.125_150_lvt_typ | 15547.1175 | 10147.5056 | 7980.4035 | 28.2% | 81.54% | 86.58%
1.125 | 150 | lvt | weak | 1.125_150_lvt_weak | 6191.6861 | 9197.3824 | 7875.9675 | 11.23% | 73.91% | 85.44%
1.15 | 150 | lvt | strong | 1.15_150_lvt_strong | 54880.5875 | 11093.1265 | 8441.8832 | 99.54% | 89.14% | 91.58%
1.15 | 150 | lvt | typ | 1.15_150_lvt_typ | 16609.933 | 10842.6105 | 8354.2888 | 30.13% | 87.13% | 90.63%
1.15 | 150 | lvt | weak | 1.15_150_lvt_weak | 6607.0962 | 9787.627 | 8246.4085 | 11.98% | 78.65% | 89.46%
1.175 | 150 | lvt | strong | 1.175_150_lvt_strong | 58326.3302 | 11844.3995 | 8827.2357 | 105.8% | 95.18% | 95.76%
1.175 | 150 | lvt | typ | 1.175_150_lvt_typ | 17731.6195 | 11574.8569 | 8736.6761 | 32.16% | 93.01% | 94.78%
1.175 | 150 | lvt | weak | 1.175_150_lvt_weak | 7045.0697 | 10410.1734 | 8625.7185 | 12.78% | 83.65% | 93.58%
1.2 | 150 | lvt | strong | 1.2_150_lvt_strong | 61934.352 | 12631.056 | 9221.4672 | 112.3% | 101.5% | 100%
1.2 | 150 | lvt | typ | 1.2_150_lvt_typ | 18914.856 | 12343.956 | 9127.5468 | 34.31% | 99.19% | 99.02%
1.2 | 150 | lvt | weak | 1.2_150_lvt_weak | 7506.6204 | 11063.736 | 9012.8268 | 13.62% | 88.9% | 97.78%
1.225 | 150 | lvt | strong | 1.225_150_lvt_strong | 65710.029 | 13453.0848 | 9624.4416 | 119.2% | 108.1% | 104.4%
1.225 | 150 | lvt | typ | 1.225_150_lvt_typ | 20162.422 | 13152.335 | 9527.1447 | 36.57% | 105.7% | 103.4%
1.225 | 150 | lvt | weak | 1.225_150_lvt_weak | 7992.8065 | 11751.9677 | 9408.8342 | 14.5% | 94.43% | 102.1%
1.25 | 150 | lvt | strong | 1.25_150_lvt_strong | 69658.85 | 14312.175 | 10036.475 | 126.3% | 115% | 108.9%
1.25 | 150 | lvt | typ | 1.25_150_lvt_typ | 21477.2125 | 13998.0375 | 9935.8175 | 38.95% | 112.5% | 107.8%
1.25 | 150 | lvt | weak | 1.25_150_lvt_weak | 8504.73 | 12474.7537 | 9813.71 | 15.43% | 100.2% | 106.5%
1.275 | 150 | lvt | strong | 1.275_150_lvt_strong | 73786.4048 | 15210.9157 | 10457.0043 | 133.8% | 122.2% | 113.4%
1.275 | 150 | lvt | typ | 1.275_150_lvt_typ | 22862.2673 | 14884.3245 | 10353.1173 | 41.47% | 119.6% | 112.3%
1.275 | 150 | lvt | weak | 1.275_150_lvt_weak | 9043.5329 | 13232.5238 | 10226.8413 | 16.4% | 106.3% | 110.9%
1.3 | 150 | lvt | strong | 1.3_150_lvt_strong | 78098.397 | 16147.794 | 10886.5523 | 141.7% | 129.8% | 118.1%
1.3 | 150 | lvt | typ | 1.3_150_lvt_typ | 24320.673 | 15811.783 | 10778.0907 | 44.11% | 127.1% | 116.9%
1.3 | 150 | lvt | weak | 1.3_150_lvt_weak | 9610.4047 | 14025.687 | 10649.0475 | 17.43% | 112.7% | 115.5%
1.325 | 150 | lvt | strong | 1.325_150_lvt_strong | 82600.659 | 17119.5697 | 11326.0867 | 149.8% | 137.6% | 122.9%
1.325 | 150 | lvt | typ | 1.325_150_lvt_typ | 25855.7055 | 16779.9722 | 11212.7012 | 46.9% | 134.8% | 121.6%
1.325 | 150 | lvt | weak | 1.325_150_lvt_weak | 10206.577 | 14855.3037 | 11079.8368 | 18.51% | 119.4% | 120.2%
1.35 | 150 | lvt | strong | 1.35_150_lvt_strong | 87299.1135 | 18133.065 | 11773.7563 | 158.3% | 145.7% | 127.7%
1.35 | 150 | lvt | typ | 1.35_150_lvt_typ | 27470.7045 | 17788.113 | 11656.1187 | 49.83% | 142.9% | 126.5%
1.35 | 150 | lvt | weak | 1.35_150_lvt_weak | 10833.3356 | 15721.965 | 11519.5662 | 19.65% | 126.3% | 125%
1.375 | 150 | lvt | strong | 1.375_150_lvt_strong | 92199.8275 | 19188.0425 | 12229.9361 | 167.2% | 154.2% | 132.7%
1.375 | 150 | lvt | typ | 1.375_150_lvt_typ | 29169.1675 | 18838.7238 | 12108.3394 | 52.91% | 151.4% | 131.4%
1.375 | 150 | lvt | weak | 1.375_150_lvt_weak | 11492.0135 | 16626.4038 | 11967.5325 | 20.84% | 133.6% | 129.8%
1.4 | 150 | lvt | strong | 1.4_150_lvt_strong | 97308.96 | 20281.422 | 12696.061 | 176.5% | 163% | 137.7%
1.4 | 150 | lvt | typ | 1.4_150_lvt_typ | 30954.728 | 19932.906 | 12569.298 | 56.14% | 160.2% | 136.4%
1.4 | 150 | lvt | weak | 1.4_150_lvt_weak | 12183.9956 | 17569.076 | 12424.5828 | 22.1% | 141.2% | 134.8%
0.9 | -40 | osvt | strong | 0.9_-40_osvt_strong | 10.0297 | 4470.1587 | 5028.6186 | 1.045% | 46.69% | 53%
0.9 | -40 | osvt | typ | 0.9_-40_osvt_typ | 3.4945 | 4459.7511 | 4925.5974 | 0.3642% | 46.58% | 51.92%
0.9 | -40 | osvt | weak | 0.9_-40_osvt_weak | 2.6599 | 4449.9087 | 4825.1997 | 0.2772% | 46.47% | 50.86%
0.925 | -40 | osvt | strong | 0.925_-40_osvt_strong | 11.49 | 4703.8229 | 5333.7128 | 1.197% | 49.13% | 56.22%
0.925 | -40 | osvt | typ | 0.925_-40_osvt_typ | 3.9652 | 4688.5198 | 5225.1946 | 0.4133% | 48.97% | 55.07%
0.925 | -40 | osvt | weak | 0.925_-40_osvt_weak | 3.0157 | 4677.1136 | 5121.5474 | 0.3143% | 48.85% | 53.98%
0.95 | -40 | osvt | strong | 0.95_-40_osvt_strong | 13.1419 | 4945.2421 | 5647.2123 | 1.37% | 51.65% | 59.52%
0.95 | -40 | osvt | typ | 0.95_-40_osvt_typ | 4.4943 | 4923.0263 | 5534.6401 | 0.4684% | 51.41% | 58.33%
0.95 | -40 | osvt | weak | 0.95_-40_osvt_weak | 3.4155 | 4908.1731 | 5425.5241 | 0.356% | 51.26% | 57.18%
0.975 | -40 | osvt | strong | 0.975_-40_osvt_strong | 15.0185 | 5194.0619 | 5969.8675 | 1.565% | 54.25% | 62.92%
0.975 | -40 | osvt | typ | 0.975_-40_osvt_typ | 5.0933 | 5162.3276 | 5852.9328 | 0.5308% | 53.91% | 61.69%
0.975 | -40 | osvt | weak | 0.975_-40_osvt_weak | 3.8682 | 5144.7981 | 5738.8042 | 0.4031% | 53.73% | 60.49%
1 | -40 | osvt | strong | 1_-40_osvt_strong | 17.147 | 5451.296 | 6301.548 | 1.787% | 56.93% | 66.42%
1 | -40 | osvt | typ | 1_-40_osvt_typ | 5.7716 | 5409.928 | 6179.969 | 0.6015% | 56.5% | 65.14%
1 | -40 | osvt | weak | 1_-40_osvt_weak | 4.3806 | 5387.41 | 6060.767 | 0.4566% | 56.26% | 63.88%
1.025 | -40 | osvt | strong | 1.025_-40_osvt_strong | 19.5476 | 5719.1382 | 6642.0635 | 2.037% | 59.73% | 70.01%
1.025 | -40 | osvt | typ | 1.025_-40_osvt_typ | 6.5356 | 5663.9798 | 6515.5263 | 0.6811% | 59.15% | 68.67%
1.025 | -40 | osvt | weak | 1.025_-40_osvt_weak | 4.9578 | 5634.9272 | 6391.9615 | 0.5167% | 58.85% | 67.37%
1.05 | -40 | osvt | strong | 1.05_-40_osvt_strong | 22.2515 | 5997.3994 | 6990.9294 | 2.319% | 62.64% | 73.68%
1.05 | -40 | osvt | typ | 1.05_-40_osvt_typ | 7.3963 | 5924.4455 | 6859.9671 | 0.7708% | 61.87% | 72.3%
1.05 | -40 | osvt | weak | 1.05_-40_osvt_weak | 5.6077 | 5889.5571 | 6731.4313 | 0.5844% | 61.51% | 70.95%
1.075 | -40 | osvt | strong | 1.075_-40_osvt_strong | 25.2936 | 6288.4103 | 7349.388 | 2.636% | 65.67% | 77.46%
1.075 | -40 | osvt | typ | 1.075_-40_osvt_typ | 8.3659 | 6195.4303 | 7213.1328 | 0.8719% | 64.7% | 76.03%
1.075 | -40 | osvt | weak | 1.075_-40_osvt_weak | 6.3397 | 6150.1029 | 7080.2854 | 0.6607% | 64.23% | 74.63%
1.1 | -40 | osvt | strong | 1.1_-40_osvt_strong | 28.7122 | 6592.3286 | 7716.6903 | 2.992% | 68.85% | 81.33%
1.1 | -40 | osvt | typ | 1.1_-40_osvt_typ | 9.4584 | 6474.1765 | 7574.2689 | 0.9858% | 67.61% | 79.83%
1.1 | -40 | osvt | weak | 1.1_-40_osvt_weak | 7.1641 | 6417.6475 | 7437.9052 | 0.7466% | 67.02% | 78.39%
1.125 | -40 | osvt | strong | 1.125_-40_osvt_strong | 32.5497 | 6910.0718 | 8093.0824 | 3.392% | 72.17% | 85.3%
1.125 | -40 | osvt | typ | 1.125_-40_osvt_typ | 10.6894 | 6763.8566 | 7944.9862 | 1.114% | 70.64% | 83.74%
1.125 | -40 | osvt | weak | 1.125_-40_osvt_weak | 8.0927 | 6693.6184 | 7803.5063 | 0.8434% | 69.91% | 82.25%
1.15 | -40 | osvt | strong | 1.15_-40_osvt_strong | 36.8527 | 7244.2927 | 8478.2807 | 3.841% | 75.66% | 89.36%
1.15 | -40 | osvt | typ | 1.15_-40_osvt_typ | 12.0765 | 7064.9905 | 8324.3647 | 1.259% | 73.78% | 87.74%
1.15 | -40 | osvt | weak | 1.15_-40_osvt_weak | 9.1383 | 6975.8954 | 8177.7707 | 0.9524% | 72.85% | 86.19%
1.175 | -40 | osvt | strong | 1.175_-40_osvt_strong | 41.6728 | 7596.1694 | 8872.4062 | 4.343% | 79.33% | 93.51%
1.175 | -40 | osvt | typ | 1.175_-40_osvt_typ | 13.6391 | 7380.4711 | 8713.3183 | 1.421% | 77.08% | 91.84%
1.175 | -40 | osvt | weak | 1.175_-40_osvt_weak | 10.3156 | 7268.8508 | 8559.9232 | 1.075% | 75.91% | 90.22%
1.2 | -40 | osvt | strong | 1.2_-40_osvt_strong | 47.0669 | 7966.0428 | 9275.8572 | 4.905% | 83.2% | 97.77%
1.2 | -40 | osvt | typ | 1.2_-40_osvt_typ | 15.3993 | 7709.196 | 9110.874 | 1.605% | 80.51% | 96.03%
1.2 | -40 | osvt | weak | 1.2_-40_osvt_weak | 11.6409 | 7571.19 | 8951.7372 | 1.213% | 79.07% | 94.35%
1.225 | -40 | osvt | strong | 1.225_-40_osvt_strong | 53.098 | 8357.0149 | 9688.2482 | 5.534% | 87.28% | 102.1%
1.225 | -40 | osvt | typ | 1.225_-40_osvt_typ | 17.3819 | 8053.5947 | 9516.8792 | 1.812% | 84.11% | 100.3%
1.225 | -40 | osvt | weak | 1.225_-40_osvt_weak | 13.1326 | 7886.5708 | 9352.3323 | 1.369% | 82.37% | 98.57%
1.25 | -40 | osvt | strong | 1.25_-40_osvt_strong | 59.836 | 8768.8275 | 10110.0375 | 6.236% | 91.58% | 106.6%
1.25 | -40 | osvt | typ | 1.25_-40_osvt_typ | 19.6145 | 8414.42 | 9932.2225 | 2.044% | 87.88% | 104.7%
1.25 | -40 | osvt | weak | 1.25_-40_osvt_weak | 14.811 | 8214.01 | 9762.1687 | 1.544% | 85.78% | 102.9%
1.275 | -40 | osvt | strong | 1.275_-40_osvt_strong | 67.3583 | 9202.2386 | 10540.4161 | 7.02% | 96.11% | 111.1%
1.275 | -40 | osvt | typ | 1.275_-40_osvt_typ | 22.1283 | 8792.882 | 10356.2487 | 2.306% | 91.83% | 109.2%
1.275 | -40 | osvt | weak | 1.275_-40_osvt_weak | 16.6992 | 8555.7243 | 10180.2184 | 1.74% | 89.35% | 107.3%
1.3 | -40 | osvt | strong | 1.3_-40_osvt_strong | 75.7511 | 9659.364 | 10980.4786 | 7.895% | 100.9% | 115.7%
1.3 | -40 | osvt | typ | 1.3_-40_osvt_typ | 24.9582 | 9192.0348 | 10789.2811 | 2.601% | 96% | 113.7%
1.3 | -40 | osvt | weak | 1.3_-40_osvt_weak | 18.8232 | 8912.4516 | 10607.3422 | 1.962% | 93.08% | 111.8%
1.325 | -40 | osvt | strong | 1.325_-40_osvt_strong | 85.1101 | 10139.1663 | 11429.0644 | 8.87% | 105.9% | 120.5%
1.325 | -40 | osvt | typ | 1.325_-40_osvt_typ | 28.1438 | 9611.0849 | 11231.1081 | 2.933% | 100.4% | 118.4%
1.325 | -40 | osvt | weak | 1.325_-40_osvt_weak | 21.2118 | 9285.2012 | 11043.9426 | 2.211% | 96.97% | 116.4%
1.35 | -40 | osvt | strong | 1.35_-40_osvt_strong | 95.5421 | 10644.615 | 11887.9218 | 9.957% | 111.2% | 125.3%
1.35 | -40 | osvt | typ | 1.35_-40_osvt_typ | 31.7292 | 10052.7426 | 11682.5585 | 3.307% | 105% | 123.1%
1.35 | -40 | osvt | weak | 1.35_-40_osvt_weak | 23.8978 | 9675.6984 | 11488.365 | 2.491% | 101.1% | 121.1%
1.375 | -40 | osvt | strong | 1.375_-40_osvt_strong | 107.1663 | 11174.7158 | 12354.7916 | 11.17% | 116.7% | 130.2%
1.375 | -40 | osvt | typ | 1.375_-40_osvt_typ | 35.7642 | 10514.658 | 12142.5755 | 3.727% | 109.8% | 128%
1.375 | -40 | osvt | weak | 1.375_-40_osvt_weak | 26.9179 | 10083.6436 | 11941.8585 | 2.805% | 105.3% | 125.9%
1.4 | -40 | osvt | strong | 1.4_-40_osvt_strong | 120.1157 | 11729.6774 | 12831.308 | 12.52% | 122.5% | 135.2%
1.4 | -40 | osvt | typ | 1.4_-40_osvt_typ | 40.3049 | 11001.41 | 12611.368 | 4.201% | 114.9% | 132.9%
1.4 | -40 | osvt | weak | 1.4_-40_osvt_weak | 30.3134 | 10513.8474 | 12404.5068 | 3.159% | 109.8% | 130.7%
0.9 | -20 | osvt | strong | 0.9_-20_osvt_strong | 10.8606 | 4464.2817 | 5047.3386 | 1.132% | 46.62% | 53.2%
0.9 | -20 | osvt | typ | 0.9_-20_osvt_typ | 3.644 | 4446.6192 | 4943.3148 | 0.3798% | 46.44% | 52.1%
0.9 | -20 | osvt | weak | 0.9_-20_osvt_weak | 2.7328 | 4433.7285 | 4843.17 | 0.2848% | 46.3% | 51.05%
0.925 | -20 | osvt | strong | 0.925_-20_osvt_strong | 12.3957 | 4701.6927 | 5352.4561 | 1.292% | 49.1% | 56.41%
0.925 | -20 | osvt | typ | 0.925_-20_osvt_typ | 4.1315 | 4675.9416 | 5244.5289 | 0.4306% | 48.83% | 55.28%
0.925 | -20 | osvt | weak | 0.925_-20_osvt_weak | 3.0985 | 4661.2433 | 5139.5803 | 0.3229% | 48.68% | 54.17%
0.95 | -20 | osvt | strong | 0.95_-20_osvt_strong | 14.1295 | 4947.4955 | 5666.5419 | 1.473% | 51.67% | 59.72%
0.95 | -20 | osvt | typ | 0.95_-20_osvt_typ | 4.6794 | 4912.678 | 5553.9156 | 0.4877% | 51.31% | 58.54%
0.95 | -20 | osvt | weak | 0.95_-20_osvt_weak | 3.5096 | 4893.7568 | 5444.3046 | 0.3658% | 51.11% | 57.38%
0.975 | -20 | osvt | strong | 0.975_-20_osvt_strong | 16.096 | 5202.0257 | 5989.4114 | 1.678% | 54.33% | 63.13%
0.975 | -20 | osvt | typ | 0.975_-20_osvt_typ | 5.2997 | 5154.9722 | 5872.3801 | 0.5523% | 53.84% | 61.89%
0.975 | -20 | osvt | weak | 0.975_-20_osvt_weak | 3.9753 | 5131.0574 | 5758.5041 | 0.4143% | 53.59% | 60.69%
1 | -20 | osvt | strong | 1_-20_osvt_strong | 18.3231 | 5467.114 | 6321.867 | 1.91% | 57.1% | 66.63%
1 | -20 | osvt | typ | 1_-20_osvt_typ | 6.0018 | 5405.25 | 6200.196 | 0.6255% | 56.45% | 65.35%
1 | -20 | osvt | weak | 1_-20_osvt_weak | 4.5025 | 5374.59 | 6080.929 | 0.4693% | 56.13% | 64.09%
1.025 | -20 | osvt | strong | 1.025_-20_osvt_strong | 20.8323 | 5742.7521 | 6662.3421 | 2.171% | 59.98% | 70.22%
1.025 | -20 | osvt | typ | 1.025_-20_osvt_typ | 6.7927 | 5663.6611 | 6536.1472 | 0.7079% | 59.15% | 68.89%
1.025 | -20 | osvt | weak | 1.025_-20_osvt_weak | 5.0966 | 5625.4019 | 6413.0734 | 0.5312% | 58.75% | 67.59%
1.05 | -20 | osvt | strong | 1.05_-20_osvt_strong | 23.656 | 6030.045 | 7012.2423 | 2.465% | 62.98% | 73.91%
1.05 | -20 | osvt | typ | 1.05_-20_osvt_typ | 7.6836 | 5929.1831 | 6880.5471 | 0.8008% | 61.92% | 72.52%
1.05 | -20 | osvt | weak | 1.05_-20_osvt_weak | 5.7659 | 5881.5771 | 6753.0361 | 0.6009% | 61.43% | 71.18%
1.075 | -20 | osvt | strong | 1.075_-20_osvt_strong | 26.8304 | 6331.6447 | 7371.161 | 2.796% | 66.13% | 77.69%
1.075 | -20 | osvt | typ | 1.075_-20_osvt_typ | 8.6873 | 6205.4321 | 7234.3404 | 0.9054% | 64.81% | 76.25%
1.075 | -20 | osvt | weak | 1.075_-20_osvt_weak | 6.5201 | 6144.6398 | 7101.6962 | 0.6795% | 64.17% | 74.85%
1.1 | -20 | osvt | strong | 1.1_-20_osvt_strong | 30.3951 | 6647.1218 | 7738.863 | 3.168% | 69.42% | 81.57%
1.1 | -20 | osvt | typ | 1.1_-20_osvt_typ | 9.8184 | 6491.4333 | 7596.6506 | 1.023% | 67.79% | 80.07%
1.1 | -20 | osvt | weak | 1.1_-20_osvt_weak | 7.3699 | 6416.7829 | 7459.9261 | 0.7681% | 67.02% | 78.63%
1.125 | -20 | osvt | strong | 1.125_-20_osvt_strong | 34.3946 | 6979.7914 | 8115.8839 | 3.585% | 72.89% | 85.54%
1.125 | -20 | osvt | typ | 1.125_-20_osvt_typ | 11.093 | 6790.2525 | 7967.7068 | 1.156% | 70.92% | 83.98%
1.125 | -20 | osvt | weak | 1.125_-20_osvt_weak | 8.3275 | 6696.1474 | 7825.293 | 0.8679% | 69.93% | 82.48%
1.15 | -20 | osvt | strong | 1.15_-20_osvt_strong | 38.8774 | 7328.0001 | 8501.7465 | 4.052% | 76.53% | 89.61%
1.15 | -20 | osvt | typ | 1.15_-20_osvt_typ | 12.5292 | 7101.4236 | 8347.5544 | 1.306% | 74.17% | 87.98%
1.15 | -20 | osvt | weak | 1.15_-20_osvt_weak | 9.4063 | 6985.1609 | 8199.8174 | 0.9803% | 72.95% | 86.42%
1.175 | -20 | osvt | strong | 1.175_-20_osvt_strong | 43.8972 | 7696.29 | 8896.4585 | 4.575% | 80.38% | 93.77%
1.175 | -20 | osvt | typ | 1.175_-20_osvt_typ | 14.1475 | 7427.4958 | 8737.3799 | 1.474% | 77.57% | 92.09%
1.175 | -20 | osvt | weak | 1.175_-20_osvt_weak | 10.6216 | 7285.8801 | 8583.7334 | 1.107% | 76.09% | 90.47%
1.2 | -20 | osvt | strong | 1.2_-20_osvt_strong | 49.5136 | 8084.3172 | 9300.4176 | 5.16% | 84.43% | 98.03%
1.2 | -20 | osvt | typ | 1.2_-20_osvt_typ | 15.9708 | 7768.848 | 9134.7288 | 1.664% | 81.14% | 96.28%
1.2 | -20 | osvt | weak | 1.2_-20_osvt_weak | 11.9903 | 7595.9328 | 8975.7948 | 1.25% | 79.33% | 94.6%
1.225 | -20 | osvt | strong | 1.225_-20_osvt_strong | 55.7926 | 8493.5938 | 9713.2369 | 5.815% | 88.7% | 102.4%
1.225 | -20 | osvt | typ | 1.225_-20_osvt_typ | 18.0247 | 8126.6071 | 9542.0811 | 1.879% | 84.87% | 100.6%
1.225 | -20 | osvt | weak | 1.225_-20_osvt_weak | 13.5314 | 7920.5707 | 9376.8237 | 1.41% | 82.72% | 98.83%
1.25 | -20 | osvt | strong | 1.25_-20_osvt_strong | 62.8069 | 8924.5737 | 10135.7975 | 6.546% | 93.21% | 106.8%
1.25 | -20 | osvt | typ | 1.25_-20_osvt_typ | 20.3381 | 8502.375 | 9957.5938 | 2.12% | 88.8% | 105%
1.25 | -20 | osvt | weak | 1.25_-20_osvt_weak | 15.2665 | 8259.935 | 9787.4213 | 1.591% | 86.26% | 103.2%
1.275 | -20 | osvt | strong | 1.275_-20_osvt_strong | 70.6382 | 9377.05 | 10566.9386 | 7.362% | 97.93% | 111.4%
1.275 | -20 | osvt | typ | 1.275_-20_osvt_typ | 22.9434 | 8897.7507 | 10382.3365 | 2.391% | 92.93% | 109.4%
1.275 | -20 | osvt | weak | 1.275_-20_osvt_weak | 17.2194 | 8612.8073 | 10206.3839 | 1.795% | 89.95% | 107.6%
1.3 | -20 | osvt | strong | 1.3_-20_osvt_strong | 79.3767 | 9853.9961 | 11007.2976 | 8.273% | 102.9% | 116%
1.3 | -20 | osvt | typ | 1.3_-20_osvt_typ | 25.8771 | 9313.0999 | 10815.6256 | 2.697% | 97.26% | 114%
1.3 | -20 | osvt | weak | 1.3_-20_osvt_weak | 19.4172 | 8982.1706 | 10633.8674 | 2.024% | 93.81% | 112.1%
1.325 | -20 | osvt | strong | 1.325_-20_osvt_strong | 89.1229 | 10355.1241 | 11457.0657 | 9.288% | 108.1% | 120.8%
1.325 | -20 | osvt | typ | 1.325_-20_osvt_typ | 29.1802 | 9750.5928 | 11258.6933 | 3.041% | 101.8% | 118.7%
1.325 | -20 | osvt | weak | 1.325_-20_osvt_weak | 21.8902 | 9369.1651 | 11070.5698 | 2.281% | 97.85% | 116.7%
1.35 | -20 | osvt | strong | 1.35_-20_osvt_strong | 99.9894 | 10880.4938 | 11915.343 | 10.42% | 113.6% | 125.6%
1.35 | -20 | osvt | typ | 1.35_-20_osvt_typ | 32.8989 | 10209.56 | 11710.1079 | 3.429% | 106.6% | 123.4%
1.35 | -20 | osvt | weak | 1.35_-20_osvt_weak | 24.6725 | 9774.8411 | 11515.5945 | 2.571% | 102.1% | 121.4%
1.375 | -20 | osvt | strong | 1.375_-20_osvt_strong | 112.1009 | 11431.167 | 12382.9984 | 11.68% | 119.4% | 130.5%
1.375 | -20 | osvt | typ | 1.375_-20_osvt_typ | 37.0851 | 10690.8904 | 12170.2542 | 3.865% | 111.7% | 128.3%
1.375 | -20 | osvt | weak | 1.375_-20_osvt_weak | 27.8024 | 10200.1694 | 11969.815 | 2.898% | 106.5% | 126.2%
1.4 | -20 | osvt | strong | 1.4_-20_osvt_strong | 125.5979 | 12007.3422 | 12859.8372 | 13.09% | 125.4% | 135.5%
1.4 | -20 | osvt | typ | 1.4_-20_osvt_typ | 41.7973 | 11196.4216 | 12639.844 | 4.356% | 116.9% | 133.2%
1.4 | -20 | osvt | weak | 1.4_-20_osvt_weak | 31.3231 | 10646.2468 | 12433.4462 | 3.265% | 111.2% | 131%
0.9 | 0 | osvt | strong | 0.9_0_osvt_strong | 12.9759 | 4464.9756 | 5064.9849 | 1.352% | 46.63% | 53.38%
0.9 | 0 | osvt | typ | 0.9_0_osvt_typ | 4.026 | 4436.9901 | 4961.5398 | 0.4196% | 46.34% | 52.29%
0.9 | 0 | osvt | weak | 0.9_0_osvt_weak | 2.8925 | 4421.2833 | 4861.3689 | 0.3015% | 46.17% | 51.24%
0.925 | 0 | osvt | strong | 0.925_0_osvt_strong | 14.6719 | 4707.4295 | 5370.5916 | 1.529% | 49.16% | 56.61%
0.925 | 0 | osvt | typ | 0.925_0_osvt_typ | 4.546 | 4669.4444 | 5263.0104 | 0.4738% | 48.77% | 55.47%
0.925 | 0 | osvt | weak | 0.925_0_osvt_weak | 3.2741 | 4648.0852 | 5157.9573 | 0.3412% | 48.54% | 54.36%
0.95 | 0 | osvt | strong | 0.95_0_osvt_strong | 16.578 | 4958.4671 | 5685.8602 | 1.728% | 51.78% | 59.93%
0.95 | 0 | osvt | typ | 0.95_0_osvt_typ | 5.1294 | 4907.4872 | 5573.385 | 0.5346% | 51.25% | 58.74%
0.95 | 0 | osvt | weak | 0.95_0_osvt_weak | 3.7029 | 4882.2077 | 5463.5269 | 0.3859% | 50.99% | 57.58%
0.975 | 0 | osvt | strong | 0.975_0_osvt_strong | 18.7293 | 5220.3148 | 6009.0517 | 1.952% | 54.52% | 63.33%
0.975 | 0 | osvt | typ | 0.975_0_osvt_typ | 5.7883 | 5154.0216 | 5892.394 | 0.6033% | 53.83% | 62.1%
0.975 | 0 | osvt | weak | 0.975_0_osvt_weak | 4.1883 | 5120.9437 | 5777.9017 | 0.4365% | 53.48% | 60.9%
1 | 0 | osvt | strong | 1_0_osvt_strong | 21.1549 | 5492.529 | 6341.617 | 2.205% | 57.36% | 66.84%
1 | 0 | osvt | typ | 1_0_osvt_typ | 6.5326 | 5407.269 | 6219.711 | 0.6808% | 56.47% | 65.55%
1 | 0 | osvt | weak | 1_0_osvt_weak | 4.7374 | 5366.298 | 6101.41 | 0.4937% | 56.04% | 64.31%
1.025 | 0 | osvt | strong | 1.025_0_osvt_strong | 23.8775 | 5777.9045 | 6683.2521 | 2.489% | 60.34% | 70.44%
1.025 | 0 | osvt | typ | 1.025_0_osvt_typ | 7.3696 | 5670.1606 | 6556.3735 | 0.7681% | 59.22% | 69.1%
1.025 | 0 | osvt | weak | 1.025_0_osvt_weak | 5.3559 | 5618.724 | 6433.1911 | 0.5582% | 58.68% | 67.8%
1.05 | 0 | osvt | strong | 1.05_0_osvt_strong | 26.9308 | 6076.1484 | 7033.3 | 2.807% | 63.46% | 74.13%
1.05 | 0 | osvt | typ | 1.05_0_osvt_typ | 8.3111 | 5941.7411 | 6901.7855 | 0.8662% | 62.05% | 72.74%
1.05 | 0 | osvt | weak | 1.05_0_osvt_weak | 6.0526 | 5878.2549 | 6774.2882 | 0.6308% | 61.39% | 71.4%
1.075 | 0 | osvt | strong | 1.075_0_osvt_strong | 30.3527 | 6389.5194 | 7392.7481 | 3.163% | 66.73% | 77.92%
1.075 | 0 | osvt | typ | 1.075_0_osvt_typ | 9.3703 | 6225.0186 | 7255.7706 | 0.9766% | 65.01% | 76.47%
1.075 | 0 | osvt | weak | 1.075_0_osvt_weak | 6.8373 | 6147.2778 | 7123.6004 | 0.7126% | 64.2% | 75.08%
1.1 | 0 | osvt | strong | 1.1_0_osvt_strong | 34.1848 | 6718.7472 | 7761.0742 | 3.563% | 70.17% | 81.8%
1.1 | 0 | osvt | typ | 1.1_0_osvt_typ | 10.5624 | 6520.7593 | 7618.7815 | 1.101% | 68.1% | 80.3%
1.1 | 0 | osvt | weak | 1.1_0_osvt_weak | 7.7214 | 6422.1487 | 7480.8668 | 0.8047% | 67.07% | 78.85%
1.125 | 0 | osvt | strong | 1.125_0_osvt_strong | 38.4732 | 7065.1204 | 8138.4424 | 4.01% | 73.79% | 85.78%
1.125 | 0 | osvt | typ | 1.125_0_osvt_typ | 11.9042 | 6827.9951 | 7990.3417 | 1.241% | 71.31% | 84.22%
1.125 | 0 | osvt | weak | 1.125_0_osvt_weak | 8.7173 | 6708.3806 | 7847.532 | 0.9085% | 70.06% | 82.71%
1.15 | 0 | osvt | strong | 1.15_0_osvt_strong | 43.2688 | 7430.4087 | 8524.7798 | 4.509% | 77.6% | 89.85%
1.15 | 0 | osvt | typ | 1.15_0_osvt_typ | 13.4145 | 7150.7736 | 8371.1122 | 1.398% | 74.68% | 88.23%
1.15 | 0 | osvt | weak | 1.15_0_osvt_weak | 9.8393 | 7004.3337 | 8223.267 | 1.025% | 73.15% | 86.67%
1.175 | 0 | osvt | strong | 1.175_0_osvt_strong | 48.6281 | 7815.5877 | 8920.2698 | 5.068% | 81.62% | 94.02%
1.175 | 0 | osvt | typ | 1.175_0_osvt_typ | 15.1146 | 7487.6593 | 8760.7424 | 1.575% | 78.2% | 92.34%
1.175 | 0 | osvt | weak | 1.175_0_osvt_weak | 11.103 | 7311.8558 | 8607.11 | 1.157% | 76.36% | 90.72%
1.2 | 0 | osvt | strong | 1.2_0_osvt_strong | 54.6132 | 8221.1856 | 9324.5628 | 5.692% | 85.86% | 98.28%
1.2 | 0 | osvt | typ | 1.2_0_osvt_typ | 17.0285 | 7842.5556 | 9159.2352 | 1.775% | 81.91% | 96.54%
1.2 | 0 | osvt | weak | 1.2_0_osvt_weak | 12.5262 | 7633.4532 | 9000.2952 | 1.305% | 79.72% | 94.86%
1.225 | 0 | osvt | strong | 1.225_0_osvt_strong | 61.2933 | 8648.0014 | 9738.0579 | 6.388% | 90.32% | 102.6%
1.225 | 0 | osvt | typ | 1.225_0_osvt_typ | 19.1826 | 8215.242 | 9566.6498 | 1.999% | 85.8% | 100.8%
1.225 | 0 | osvt | weak | 1.225_0_osvt_weak | 14.1287 | 7967.5139 | 9401.5822 | 1.472% | 83.21% | 99.09%
1.25 | 0 | osvt | strong | 1.25_0_osvt_strong | 68.7453 | 9098.255 | 10161.0213 | 7.165% | 95.02% | 107.1%
1.25 | 0 | osvt | typ | 1.25_0_osvt_typ | 21.6073 | 8606.2487 | 9982.9575 | 2.252% | 89.88% | 105.2%
1.25 | 0 | osvt | weak | 1.25_0_osvt_weak | 15.9329 | 8318.43 | 9812.8312 | 1.661% | 86.88% | 103.4%
1.275 | 0 | osvt | strong | 1.275_0_osvt_strong | 77.0544 | 9571.0476 | 10592.6324 | 8.031% | 99.96% | 111.6%
1.275 | 0 | osvt | typ | 1.275_0_osvt_typ | 24.3363 | 9018.6475 | 10407.8658 | 2.536% | 94.19% | 109.7%
1.275 | 0 | osvt | weak | 1.275_0_osvt_weak | 17.9638 | 8683.3824 | 10232.0305 | 1.872% | 90.69% | 107.8%
1.3 | 0 | osvt | strong | 1.3_0_osvt_strong | 86.3155 | 10068.0723 | 11033.62 | 8.996% | 105.1% | 116.3%
1.3 | 0 | osvt | typ | 1.3_0_osvt_typ | 27.4075 | 9451.4875 | 10842.1703 | 2.856% | 98.71% | 114.3%
1.3 | 0 | osvt | weak | 1.3_0_osvt_weak | 20.2496 | 9066.9007 | 10660.1521 | 2.11% | 94.69% | 112.4%
1.325 | 0 | osvt | strong | 1.325_0_osvt_strong | 96.6346 | 10589.1323 | 11483.6147 | 10.07% | 110.6% | 121%
1.325 | 0 | osvt | typ | 1.325_0_osvt_typ | 30.8639 | 9905.5755 | 11285.29 | 3.217% | 103.5% | 118.9%
1.325 | 0 | osvt | weak | 1.325_0_osvt_weak | 22.822 | 9469.665 | 11097.5004 | 2.379% | 98.9% | 117%
1.35 | 0 | osvt | strong | 1.35_0_osvt_strong | 108.1296 | 11135.7396 | 11942.5847 | 11.27% | 116.3% | 125.9%
1.35 | 0 | osvt | typ | 1.35_0_osvt_typ | 34.7535 | 10383.5331 | 11737.5021 | 3.622% | 108.4% | 123.7%
1.35 | 0 | osvt | weak | 1.35_0_osvt_weak | 25.7165 | 9890.7845 | 11543.3438 | 2.68% | 103.3% | 121.7%
1.375 | 0 | osvt | strong | 1.375_0_osvt_strong | 120.9326 | 11707.4691 | 12410.4791 | 12.6% | 122.3% | 130.8%
1.375 | 0 | osvt | typ | 1.375_0_osvt_typ | 39.1305 | 10884.357 | 12198.7525 | 4.078% | 113.7% | 128.6%
1.375 | 0 | osvt | weak | 1.375_0_osvt_weak | 28.9732 | 10333.0315 | 11997.8485 | 3.02% | 107.9% | 126.5%
1.4 | 0 | osvt | strong | 1.4_0_osvt_strong | 135.1913 | 12306.0728 | 12888.9558 | 14.09% | 128.5% | 135.8%
1.4 | 0 | osvt | typ | 1.4_0_osvt_typ | 44.056 | 11408.7316 | 12668.39 | 4.592% | 119.1% | 133.5%
1.4 | 0 | osvt | weak | 1.4_0_osvt_weak | 32.6374 | 10795.3118 | 12461.8186 | 3.401% | 112.7% | 131.3%
0.9 | 25 | osvt | strong | 0.9_25_osvt_strong | 19.9844 | 4477.6953 | 5087.4282 | 2.083% | 46.76% | 53.62%
0.9 | 25 | osvt | typ | 0.9_25_osvt_typ | 5.4421 | 4431.5298 | 4984.3971 | 0.5672% | 46.28% | 52.53%
0.9 | 25 | osvt | weak | 0.9_25_osvt_weak | 3.4614 | 4407.2649 | 4883.7933 | 0.3607% | 46.03% | 51.47%
0.925 | 25 | osvt | strong | 0.925_25_osvt_strong | 22.1598 | 4726.1256 | 5394.1125 | 2.309% | 49.36% | 56.85%
0.925 | 25 | osvt | typ | 0.925_25_osvt_typ | 6.0627 | 4666.8535 | 5286.4675 | 0.6319% | 48.74% | 55.72%
0.925 | 25 | osvt | weak | 0.925_25_osvt_weak | 3.8862 | 4636.7179 | 5180.9 | 0.405% | 48.42% | 54.61%
0.95 | 25 | osvt | strong | 0.95_25_osvt_strong | 24.5724 | 4986.3933 | 5709.3556 | 2.561% | 52.08% | 60.18%
0.95 | 25 | osvt | typ | 0.95_25_osvt_typ | 6.753 | 4909.6047 | 5596.9117 | 0.7038% | 51.27% | 58.99%
0.95 | 25 | osvt | weak | 0.95_25_osvt_weak | 4.3615 | 4872.1861 | 5487.2076 | 0.4546% | 50.88% | 57.83%
0.975 | 25 | osvt | strong | 0.975_25_osvt_strong | 27.2592 | 5257.6777 | 6033.5506 | 2.841% | 54.91% | 63.59%
0.975 | 25 | osvt | typ | 0.975_25_osvt_typ | 7.5258 | 5159.9525 | 5916.6841 | 0.7843% | 53.89% | 62.36%
0.975 | 25 | osvt | weak | 0.975_25_osvt_weak | 4.8969 | 5113.8965 | 5802.539 | 0.5104% | 53.41% | 61.16%
1 | 25 | osvt | strong | 1_25_osvt_strong | 30.2512 | 5541.423 | 6366.528 | 3.153% | 57.87% | 67.1%
1 | 25 | osvt | typ | 1_25_osvt_typ | 8.3914 | 5419.58 | 6244.614 | 0.8746% | 56.6% | 65.82%
1 | 25 | osvt | weak | 1_25_osvt_weak | 5.5001 | 5362.914 | 6126.059 | 0.5732% | 56.01% | 64.57%
1.025 | 25 | osvt | strong | 1.025_25_osvt_strong | 33.5731 | 5839.5101 | 6708.542 | 3.499% | 60.99% | 70.71%
1.025 | 25 | osvt | typ | 1.025_25_osvt_typ | 9.3578 | 5689.7688 | 6582.0057 | 0.9753% | 59.42% | 69.37%
1.025 | 25 | osvt | weak | 1.025_25_osvt_weak | 6.1771 | 5619.6199 | 6458.8714 | 0.6438% | 58.69% | 68.08%
1.05 | 25 | osvt | strong | 1.05_25_osvt_strong | 37.2609 | 6152.9811 | 7059.6047 | 3.883% | 64.26% | 74.41%
1.05 | 25 | osvt | typ | 1.05_25_osvt_typ | 10.4374 | 5971.4204 | 6927.9956 | 1.088% | 62.36% | 73.02%
1.05 | 25 | osvt | weak | 1.05_25_osvt_weak | 6.9371 | 5883.9532 | 6799.9617 | 0.723% | 61.45% | 71.67%
1.075 | 25 | osvt | strong | 1.075_25_osvt_strong | 41.3551 | 6482.2188 | 7419.5371 | 4.31% | 67.7% | 78.2%
1.075 | 25 | osvt | typ | 1.075_25_osvt_typ | 11.6444 | 6264.4744 | 7283.0282 | 1.214% | 65.42% | 76.76%
1.075 | 25 | osvt | weak | 1.075_25_osvt_weak | 7.7905 | 6157.7086 | 7149.653 | 0.8119% | 64.31% | 75.36%
1.1 | 25 | osvt | strong | 1.1_25_osvt_strong | 45.9 | 6829.5117 | 7788.6435 | 4.784% | 71.33% | 82.09%
1.1 | 25 | osvt | typ | 1.1_25_osvt_typ | 12.9946 | 6570.3418 | 7645.9097 | 1.354% | 68.62% | 80.59%
1.1 | 25 | osvt | weak | 1.1_25_osvt_weak | 8.7493 | 6441.4064 | 7508.3041 | 0.9119% | 67.27% | 79.14%
1.125 | 25 | osvt | strong | 1.125_25_osvt_strong | 50.9449 | 7194.9611 | 8166.4988 | 5.309% | 75.14% | 86.07%
1.125 | 25 | osvt | typ | 1.125_25_osvt_typ | 14.5058 | 6892.2709 | 8018.5556 | 1.512% | 71.98% | 84.51%
1.125 | 25 | osvt | weak | 1.125_25_osvt_weak | 9.8266 | 6735.3536 | 7875.7785 | 1.024% | 70.34% | 83.01%
1.15 | 25 | osvt | strong | 1.15_25_osvt_strong | 56.5441 | 7580.8241 | 8553.7069 | 5.893% | 79.17% | 90.15%
1.15 | 25 | osvt | typ | 1.15_25_osvt_typ | 16.198 | 7229.3715 | 8400.229 | 1.688% | 75.5% | 88.54%
1.15 | 25 | osvt | weak | 1.15_25_osvt_weak | 11.0373 | 7040.8911 | 8251.6847 | 1.15% | 73.53% | 86.97%
1.175 | 25 | osvt | strong | 1.175_25_osvt_strong | 62.7576 | 7987.6054 | 8949.7987 | 6.541% | 83.42% | 94.33%
1.175 | 25 | osvt | typ | 1.175_25_osvt_typ | 18.0936 | 7583.1034 | 8790.3513 | 1.886% | 79.2% | 92.65%
1.175 | 25 | osvt | weak | 1.175_25_osvt_weak | 12.3981 | 7361.3104 | 8636.4979 | 1.292% | 76.88% | 91.03%
1.2 | 25 | osvt | strong | 1.2_25_osvt_strong | 69.6521 | 8415.3708 | 9354.9504 | 7.259% | 87.89% | 98.6%
1.2 | 25 | osvt | typ | 1.2_25_osvt_typ | 20.2179 | 7955.0844 | 9189.3792 | 2.107% | 83.08% | 96.85%
1.2 | 25 | osvt | weak | 1.2_25_osvt_weak | 13.9276 | 7694.652 | 9030.1284 | 1.452% | 80.36% | 95.18%
1.225 | 25 | osvt | strong | 1.225_25_osvt_strong | 77.3013 | 8866.3381 | 9769.1766 | 8.056% | 92.6% | 103%
1.225 | 25 | osvt | typ | 1.225_25_osvt_typ | 22.599 | 8346.6624 | 9597.3507 | 2.355% | 87.17% | 101.2%
1.225 | 25 | osvt | weak | 1.225_25_osvt_weak | 15.6467 | 8042.92 | 9432.5564 | 1.631% | 84% | 99.42%
1.25 | 25 | osvt | strong | 1.25_25_osvt_strong | 85.7874 | 9339.6413 | 10192.4412 | 8.941% | 97.54% | 107.4%
1.25 | 25 | osvt | typ | 1.25_25_osvt_typ | 25.2688 | 8758.21 | 10014.6225 | 2.634% | 91.47% | 105.6%
1.25 | 25 | osvt | weak | 1.25_25_osvt_weak | 17.579 | 8408.5938 | 9844.1488 | 1.832% | 87.82% | 103.8%
1.275 | 25 | osvt | strong | 1.275_25_osvt_strong | 95.2013 | 9836.8532 | 10624.6999 | 9.922% | 102.7% | 112%
1.275 | 25 | osvt | typ | 1.275_25_osvt_typ | 28.2629 | 9190.1005 | 10440.1858 | 2.946% | 95.98% | 110%
1.275 | 25 | osvt | weak | 1.275_25_osvt_weak | 19.7511 | 8792.3554 | 10264.0496 | 2.058% | 91.82% | 108.2%
1.3 | 25 | osvt | strong | 1.3_25_osvt_strong | 105.6446 | 10359.0292 | 11066.2682 | 11.01% | 108.2% | 116.6%
1.3 | 25 | osvt | typ | 1.3_25_osvt_typ | 31.6215 | 9644.5193 | 10875.0395 | 3.296% | 100.7% | 114.6%
1.3 | 25 | osvt | weak | 1.3_25_osvt_weak | 22.1925 | 9193.886 | 10693.0876 | 2.313% | 96.02% | 112.7%
1.325 | 25 | osvt | strong | 1.325_25_osvt_strong | 117.2305 | 10905.5503 | 11516.8006 | 12.22% | 113.9% | 121.4%
1.325 | 25 | osvt | typ | 1.325_25_osvt_typ | 35.3898 | 10121.7969 | 11318.9702 | 3.688% | 105.7% | 119.3%
1.325 | 25 | osvt | weak | 1.325_25_osvt_weak | 24.9367 | 9614.4478 | 11130.4889 | 2.599% | 100.4% | 117.3%
1.35 | 25 | osvt | strong | 1.35_25_osvt_strong | 130.0851 | 11478.3332 | 11976.9975 | 13.56% | 119.9% | 126.2%
1.35 | 25 | osvt | typ | 1.35_25_osvt_typ | 39.6187 | 10622.1713 | 11771.3304 | 4.129% | 110.9% | 124.1%
1.35 | 25 | osvt | weak | 1.35_25_osvt_weak | 28.0215 | 10056.663 | 11577.0708 | 2.92% | 105% | 122%
1.375 | 25 | osvt | strong | 1.375_25_osvt_strong | 144.3498 | 12075.6446 | 12445.9445 | 15.04% | 126.1% | 131.2%
1.375 | 25 | osvt | typ | 1.375_25_osvt_typ | 44.3654 | 11146.5736 | 12233.1014 | 4.624% | 116.4% | 128.9%
1.375 | 25 | osvt | weak | 1.375_25_osvt_weak | 31.4891 | 10519.6135 | 12032.8464 | 3.282% | 109.9% | 126.8%
1.4 | 25 | osvt | strong | 1.4_25_osvt_strong | 160.1824 | 12700.31 | 12924.3744 | 16.69% | 132.6% | 136.2%
1.4 | 25 | osvt | typ | 1.4_25_osvt_typ | 49.6944 | 11695.8366 | 12703.663 | 5.179% | 122.1% | 133.9%
1.4 | 25 | osvt | weak | 1.4_25_osvt_weak | 35.3873 | 11004.9142 | 12496.9992 | 3.688% | 114.9% | 131.7%
0.9 | 50 | osvt | strong | 0.9_50_osvt_strong | 37.7486 | 4501.8585 | 5109.9921 | 3.934% | 47.02% | 53.86%
0.9 | 50 | osvt | typ | 0.9_50_osvt_typ | 9.5671 | 4432.5612 | 5006.7891 | 0.9971% | 46.29% | 52.77%
0.9 | 50 | osvt | weak | 0.9_50_osvt_weak | 5.1666 | 4399.5177 | 4906.2726 | 0.5385% | 45.95% | 51.71%
0.925 | 50 | osvt | strong | 0.925_50_osvt_strong | 41.061 | 4760.099 | 5416.9924 | 4.279% | 49.71% | 57.09%
0.925 | 50 | osvt | typ | 0.925_50_osvt_typ | 10.4534 | 4672.3693 | 5309.5925 | 1.089% | 48.8% | 55.96%
0.925 | 50 | osvt | weak | 0.925_50_osvt_weak | 5.7023 | 4631.3594 | 5204.5939 | 0.5943% | 48.37% | 54.86%
0.95 | 50 | osvt | strong | 0.95_50_osvt_strong | 44.6662 | 5029.4121 | 5732.6714 | 4.655% | 52.53% | 60.42%
0.95 | 50 | osvt | typ | 0.95_50_osvt_typ | 11.4228 | 4919.442 | 5620.4404 | 1.19% | 51.38% | 59.24%
0.95 | 50 | osvt | weak | 0.95_50_osvt_weak | 6.2947 | 4869.4198 | 5510.9281 | 0.656% | 50.85% | 58.08%
0.975 | 50 | osvt | strong | 0.975_50_osvt_strong | 48.6034 | 5311.8643 | 6057.4849 | 5.065% | 55.48% | 63.84%
0.975 | 50 | osvt | typ | 0.975_50_osvt_typ | 12.4889 | 5177.0228 | 5940.6097 | 1.302% | 54.07% | 62.61%
0.975 | 50 | osvt | weak | 0.975_50_osvt_weak | 6.9537 | 5113.9696 | 5826.8369 | 0.7247% | 53.41% | 61.41%
1 | 50 | osvt | strong | 1_50_osvt_strong | 52.9067 | 5609.267 | 6391.34 | 5.514% | 58.58% | 67.36%
1 | 50 | osvt | typ | 1_50_osvt_typ | 13.6629 | 5444.83 | 6269.599 | 1.424% | 56.86% | 66.08%
1 | 50 | osvt | weak | 1_50_osvt_weak | 7.6876 | 5367.702 | 6150.972 | 0.8012% | 56.06% | 64.83%
1.025 | 50 | osvt | strong | 1.025_50_osvt_strong | 57.6037 | 5920.8981 | 6733.5704 | 6.003% | 61.84% | 70.97%
1.025 | 50 | osvt | typ | 1.025_50_osvt_typ | 14.9534 | 5723.0998 | 6607.4011 | 1.558% | 59.77% | 69.64%
1.025 | 50 | osvt | weak | 1.025_50_osvt_weak | 8.5026 | 5629.6311 | 6484.191 | 0.8861% | 58.79% | 68.34%
1.05 | 50 | osvt | strong | 1.05_50_osvt_strong | 62.7338 | 6250.3738 | 7085.5638 | 6.538% | 65.28% | 74.68%
1.05 | 50 | osvt | typ | 1.05_50_osvt_typ | 16.374 | 6014.1543 | 6953.7374 | 1.707% | 62.81% | 73.29%
1.05 | 50 | osvt | weak | 1.05_50_osvt_weak | 9.4088 | 5899.7095 | 6825.8221 | 0.9806% | 61.61% | 71.94%
1.075 | 50 | osvt | strong | 1.075_50_osvt_strong | 68.3408 | 6597.2428 | 7446.1133 | 7.122% | 68.9% | 78.48%
1.075 | 50 | osvt | typ | 1.075_50_osvt_typ | 17.9398 | 6319.0413 | 7309.3765 | 1.87% | 65.99% | 77.04%
1.075 | 50 | osvt | weak | 1.075_50_osvt_weak | 10.4171 | 6181.1554 | 7176.2528 | 1.086% | 64.55% | 75.64%
1.1 | 50 | osvt | strong | 1.1_50_osvt_strong | 74.473 | 6963.484 | 7815.9862 | 7.762% | 72.72% | 82.38%
1.1 | 50 | osvt | typ | 1.1_50_osvt_typ | 19.6677 | 6638.7453 | 7673.611 | 2.05% | 69.33% | 80.88%
1.1 | 50 | osvt | weak | 1.1_50_osvt_weak | 11.5401 | 6473.0094 | 7535.6556 | 1.203% | 67.6% | 79.42%
1.125 | 50 | osvt | strong | 1.125_50_osvt_strong | 81.1837 | 7348.4584 | 8194.365 | 8.461% | 76.75% | 86.37%
1.125 | 50 | osvt | typ | 1.125_50_osvt_typ | 21.5768 | 6973.9402 | 8046.2306 | 2.249% | 72.83% | 84.81%
1.125 | 50 | osvt | weak | 1.125_50_osvt_weak | 12.7918 | 6777.7099 | 7903.5413 | 1.333% | 70.78% | 83.3%
1.15 | 50 | osvt | strong | 1.15_50_osvt_strong | 88.5318 | 7755.3688 | 8582.5765 | 9.227% | 80.99% | 90.46%
1.15 | 50 | osvt | typ | 1.15_50_osvt_typ | 23.6884 | 7327.6022 | 8428.7306 | 2.469% | 76.53% | 88.84%
1.15 | 50 | osvt | weak | 1.15_50_osvt_weak | 14.188 | 7094.7249 | 8280.6785 | 1.479% | 74.1% | 87.28%
1.175 | 50 | osvt | strong | 1.175_50_osvt_strong | 96.5822 | 8183.1406 | 8979.1679 | 10.07% | 85.46% | 94.64%
1.175 | 50 | osvt | typ | 1.175_50_osvt_typ | 26.0265 | 7698.412 | 8819.5312 | 2.712% | 80.4% | 92.96%
1.175 | 50 | osvt | weak | 1.175_50_osvt_weak | 15.7463 | 7426.2585 | 8665.8295 | 1.641% | 77.56% | 91.34%
1.2 | 50 | osvt | strong | 1.2_50_osvt_strong | 105.4068 | 8633.682 | 9384.7188 | 10.99% | 90.17% | 98.91%
1.2 | 50 | osvt | typ | 1.2_50_osvt_typ | 28.6178 | 8088.5136 | 9219.2964 | 2.983% | 84.47% | 97.17%
1.2 | 50 | osvt | weak | 1.2_50_osvt_weak | 17.4864 | 7773.69 | 9060.1332 | 1.822% | 81.19% | 95.49%
1.225 | 50 | osvt | strong | 1.225_50_osvt_strong | 115.0854 | 9107.412 | 9799.6313 | 11.99% | 95.12% | 103.3%
1.225 | 50 | osvt | typ | 1.225_50_osvt_typ | 31.4926 | 8498.108 | 9627.743 | 3.282% | 88.75% | 101.5%
1.225 | 50 | osvt | weak | 1.225_50_osvt_weak | 19.4304 | 8137.479 | 9462.8898 | 2.025% | 84.99% | 99.74%
1.25 | 50 | osvt | strong | 1.25_50_osvt_strong | 125.7064 | 9604.7538 | 10223.6363 | 13.1% | 100.3% | 107.8%
1.25 | 50 | osvt | typ | 1.25_50_osvt_typ | 34.6845 | 8930.6888 | 10045.6488 | 3.615% | 93.27% | 105.9%
1.25 | 50 | osvt | weak | 1.25_50_osvt_weak | 21.6034 | 8520.4675 | 9875.15 | 2.252% | 88.99% | 104.1%
1.275 | 50 | osvt | strong | 1.275_50_osvt_strong | 137.3679 | 10126.0882 | 10656.4117 | 14.32% | 105.8% | 112.3%
1.275 | 50 | osvt | typ | 1.275_50_osvt_typ | 38.2315 | 9383.9515 | 10471.9294 | 3.984% | 98% | 110.4%
1.275 | 50 | osvt | weak | 1.275_50_osvt_weak | 24.0333 | 8920.7211 | 10295.8838 | 2.505% | 93.17% | 108.5%
1.3 | 50 | osvt | strong | 1.3_50_osvt_strong | 150.1792 | 10672.8128 | 11098.8267 | 15.65% | 111.5% | 117%
1.3 | 50 | osvt | typ | 1.3_50_osvt_typ | 42.1763 | 9860.1438 | 10907.5291 | 4.396% | 103% | 115%
1.3 | 50 | osvt | weak | 1.3_50_osvt_weak | 26.7516 | 9340.9563 | 10725.1547 | 2.788% | 97.55% | 113%
1.325 | 50 | osvt | strong | 1.325_50_osvt_strong | 164.2624 | 11244.1951 | 11550.0793 | 17.12% | 117.4% | 121.7%
1.325 | 50 | osvt | typ | 1.325_50_osvt_typ | 46.5668 | 10359.441 | 11351.5122 | 4.853% | 108.2% | 119.6%
1.325 | 50 | osvt | weak | 1.325_50_osvt_weak | 29.7936 | 9781.9119 | 11163.4562 | 3.105% | 102.2% | 117.7%
1.35 | 50 | osvt | strong | 1.35_50_osvt_strong | 179.7529 | 11842.0137 | 12010.522 | 18.73% | 123.7% | 126.6%
1.35 | 50 | osvt | typ | 1.35_50_osvt_typ | 51.457 | 10882.8697 | 11804.589 | 5.363% | 113.7% | 124.4%
1.35 | 50 | osvt | weak | 1.35_50_osvt_weak | 33.1993 | 10244.2212 | 11611.4985 | 3.46% | 107% | 122.4%
1.375 | 50 | osvt | strong | 1.375_50_osvt_strong | 196.8026 | 12467.3615 | 12480.5794 | 20.51% | 130.2% | 131.5%
1.375 | 50 | osvt | typ | 1.375_50_osvt_typ | 56.9076 | 11430.8672 | 12266.7875 | 5.931% | 119.4% | 129.3%
1.375 | 50 | osvt | weak | 1.375_50_osvt_weak | 37.0134 | 10727.8435 | 12067.242 | 3.858% | 112% | 127.2%
1.4 | 50 | osvt | strong | 1.4_50_osvt_strong | 215.5814 | 13117.1068 | 12959.6838 | 22.47% | 137% | 136.6%
1.4 | 50 | osvt | typ | 1.4_50_osvt_typ | 62.9871 | 12003.6742 | 12738.4796 | 6.565% | 125.4% | 134.3%
1.4 | 50 | osvt | weak | 1.4_50_osvt_weak | 41.2864 | 11234.958 | 12532.2092 | 4.303% | 117.3% | 132.1%
0.9 | 75 | osvt | strong | 0.9_75_osvt_strong | 77.3918 | 4540.5009 | 5131.9458 | 8.066% | 47.42% | 54.09%
0.9 | 75 | osvt | typ | 0.9_75_osvt_typ | 20.0234 | 4442.8248 | 5029.0137 | 2.087% | 46.4% | 53.01%
0.9 | 75 | osvt | weak | 0.9_75_osvt_weak | 9.704 | 4396.6611 | 4928.6583 | 1.011% | 45.92% | 51.95%
0.925 | 75 | osvt | strong | 0.925_75_osvt_strong | 83.128 | 4807.9937 | 5439.5384 | 8.664% | 50.21% | 57.33%
0.925 | 75 | osvt | typ | 0.925_75_osvt_typ | 21.5461 | 4687.37 | 5332.1107 | 2.246% | 48.95% | 56.2%
0.925 | 75 | osvt | weak | 0.925_75_osvt_weak | 10.5128 | 4631.536 | 5227.5885 | 1.096% | 48.37% | 55.1%
0.95 | 75 | osvt | strong | 0.95_75_osvt_strong | 89.2639 | 5088.7196 | 5755.7393 | 9.303% | 53.15% | 60.66%
0.95 | 75 | osvt | typ | 0.95_75_osvt_typ | 23.1803 | 4941.5779 | 5644.0915 | 2.416% | 51.61% | 59.49%
0.95 | 75 | osvt | weak | 0.95_75_osvt_weak | 11.3905 | 4873.2796 | 5534.9071 | 1.187% | 50.9% | 58.34%
0.975 | 75 | osvt | strong | 0.975_75_osvt_strong | 95.8426 | 5384.0465 | 6081.1384 | 9.989% | 56.23% | 64.09%
0.975 | 75 | osvt | typ | 0.975_75_osvt_typ | 24.9404 | 5206.0242 | 5964.6083 | 2.599% | 54.37% | 62.87%
0.975 | 75 | osvt | weak | 0.975_75_osvt_weak | 12.3478 | 5122.1342 | 5850.8014 | 1.287% | 53.49% | 61.67%
1 | 75 | osvt | strong | 1_75_osvt_strong | 102.9025 | 5694.996 | 6415.265 | 10.72% | 59.48% | 67.62%
1 | 75 | osvt | typ | 1_75_osvt_typ | 26.839 | 5482.53 | 6294.127 | 2.797% | 57.26% | 66.34%
1 | 75 | osvt | weak | 1_75_osvt_weak | 13.3934 | 5381.009 | 6175.598 | 1.396% | 56.2% | 65.09%
1.025 | 75 | osvt | strong | 1.025_75_osvt_strong | 110.4758 | 6022.943 | 6758.5671 | 11.51% | 62.9% | 71.23%
1.025 | 75 | osvt | typ | 1.025_75_osvt_typ | 28.8862 | 5770.9991 | 6632.6007 | 3.011% | 60.27% | 69.91%
1.025 | 75 | osvt | weak | 1.025_75_osvt_weak | 14.5345 | 5648.654 | 6509.3845 | 1.515% | 58.99% | 68.61%
1.05 | 75 | osvt | strong | 1.05_75_osvt_strong | 118.6068 | 6369.0532 | 7111.0967 | 12.36% | 66.52% | 74.95%
1.05 | 75 | osvt | typ | 1.05_75_osvt_typ | 31.0967 | 6073.8437 | 6979.7438 | 3.241% | 63.43% | 73.57%
1.05 | 75 | osvt | weak | 1.05_75_osvt_weak | 15.7816 | 5927.0851 | 6851.8569 | 1.645% | 61.9% | 72.22%
1.075 | 75 | osvt | strong | 1.075_75_osvt_strong | 127.3443 | 6733.513 | 7472.5196 | 13.27% | 70.32% | 78.76%
1.075 | 75 | osvt | typ | 1.075_75_osvt_typ | 33.487 | 6390.9642 | 7335.5409 | 3.49% | 66.75% | 77.32%
1.075 | 75 | osvt | weak | 1.075_75_osvt_weak | 17.1467 | 6215.9833 | 7203.1149 | 1.787% | 64.92% | 75.92%
1.1 | 75 | osvt | strong | 1.1_75_osvt_strong | 136.7419 | 7117.7117 | 7842.7228 | 14.25% | 74.34% | 82.66%
1.1 | 75 | osvt | typ | 1.1_75_osvt_typ | 36.0759 | 6724.2648 | 7700.3234 | 3.76% | 70.23% | 81.16%
1.1 | 75 | osvt | weak | 1.1_75_osvt_weak | 18.6432 | 6517.8894 | 7562.9103 | 1.943% | 68.07% | 79.71%
1.125 | 75 | osvt | strong | 1.125_75_osvt_strong | 146.8595 | 7522.9875 | 8222.1221 | 15.31% | 78.57% | 86.66%
1.125 | 75 | osvt | typ | 1.125_75_osvt_typ | 38.8842 | 7074.576 | 8073.8741 | 4.053% | 73.88% | 85.1%
1.125 | 75 | osvt | weak | 1.125_75_osvt_weak | 20.286 | 6833.034 | 7931.3636 | 2.114% | 71.36% | 83.6%
1.15 | 75 | osvt | strong | 1.15_75_osvt_strong | 157.7607 | 7950.6216 | 8610.6238 | 16.44% | 83.03% | 90.75%
1.15 | 75 | osvt | typ | 1.15_75_osvt_typ | 41.9349 | 7444.824 | 8456.9379 | 4.37% | 77.75% | 89.13%
1.15 | 75 | osvt | weak | 1.15_75_osvt_weak | 22.092 | 7163.5282 | 8308.8213 | 2.302% | 74.81% | 87.57%
1.175 | 75 | osvt | strong | 1.175_75_osvt_strong | 169.5175 | 8400.3159 | 9007.6863 | 17.67% | 87.73% | 94.94%
1.175 | 75 | osvt | typ | 1.175_75_osvt_typ | 45.254 | 7833.161 | 8848.4491 | 4.716% | 81.81% | 93.26%
1.175 | 75 | osvt | weak | 1.175_75_osvt_weak | 24.08 | 7508.6025 | 8694.8285 | 2.51% | 78.42% | 91.64%
1.2 | 75 | osvt | strong | 1.2_75_osvt_strong | 182.2097 | 8872.9332 | 9414.0936 | 18.99% | 92.67% | 99.22%
1.2 | 75 | osvt | typ | 1.2_75_osvt_typ | 48.8708 | 8241.5028 | 9248.7324 | 5.093% | 86.07% | 97.48%
1.2 | 75 | osvt | weak | 1.2_75_osvt_weak | 26.271 | 7871.1264 | 9089.6148 | 2.738% | 82.2% | 95.8%
1.225 | 75 | osvt | strong | 1.225_75_osvt_strong | 195.9243 | 9369.3439 | 9829.509 | 20.42% | 97.85% | 103.6%
1.225 | 75 | osvt | typ | 1.225_75_osvt_typ | 52.8169 | 8671.4259 | 9658.1916 | 5.505% | 90.56% | 101.8%
1.225 | 75 | osvt | weak | 1.225_75_osvt_weak | 28.6887 | 8251.758 | 9493.4609 | 2.99% | 86.18% | 100.1%
1.25 | 75 | osvt | strong | 1.25_75_osvt_strong | 210.7579 | 9889.7025 | 10254.1163 | 21.97% | 103.3% | 108.1%
1.25 | 75 | osvt | typ | 1.25_75_osvt_typ | 57.1295 | 9122.875 | 10076.5975 | 5.954% | 95.28% | 106.2%
1.25 | 75 | osvt | weak | 1.25_75_osvt_weak | 31.3596 | 8649.95 | 9906.085 | 3.268% | 90.34% | 104.4%
1.275 | 75 | osvt | strong | 1.275_75_osvt_strong | 226.8178 | 10435.3484 | 10688.0955 | 23.64% | 109% | 112.7%
1.275 | 75 | osvt | typ | 1.275_75_osvt_typ | 61.8492 | 9597.4554 | 10503.2409 | 6.446% | 100.2% | 110.7%
1.275 | 75 | osvt | weak | 1.275_75_osvt_weak | 34.3135 | 9068.7996 | 10327.9105 | 3.576% | 94.71% | 108.9%
1.3 | 75 | osvt | strong | 1.3_75_osvt_strong | 244.2229 | 11005.553 | 11130.4193 | 25.45% | 114.9% | 117.3%
1.3 | 75 | osvt | typ | 1.3_75_osvt_typ | 67.022 | 10095.9196 | 10939.1906 | 6.985% | 105.4% | 115.3%
1.3 | 75 | osvt | weak | 1.3_75_osvt_weak | 37.5837 | 9507.3953 | 10757.4298 | 3.917% | 99.29% | 113.4%
1.325 | 75 | osvt | strong | 1.325_75_osvt_strong | 263.1058 | 11603.2569 | 11582.7406 | 27.42% | 121.2% | 122.1%
1.325 | 75 | osvt | typ | 1.325_75_osvt_typ | 72.6982 | 10616.7096 | 11384.2927 | 7.577% | 110.9% | 120%
1.325 | 75 | osvt | weak | 1.325_75_osvt_weak | 41.208 | 9967.3748 | 11196.6144 | 4.295% | 104.1% | 118%
1.35 | 75 | osvt | strong | 1.35_75_osvt_strong | 283.6142 | 12225.8052 | 12043.9103 | 29.56% | 127.7% | 126.9%
1.35 | 75 | osvt | typ | 1.35_75_osvt_typ | 78.9366 | 11163.1203 | 11838.2202 | 8.227% | 116.6% | 124.8%
1.35 | 75 | osvt | weak | 1.35_75_osvt_weak | 45.2284 | 10450.6321 | 11644.583 | 4.714% | 109.1% | 122.7%
1.375 | 75 | osvt | strong | 1.375_75_osvt_strong | 305.9114 | 12875.2511 | 12514.4553 | 31.88% | 134.5% | 131.9%
1.375 | 75 | osvt | typ | 1.375_75_osvt_typ | 85.8017 | 11733.8567 | 12301.1226 | 8.942% | 122.5% | 129.7%
1.375 | 75 | osvt | weak | 1.375_75_osvt_weak | 49.6928 | 10956.5266 | 12101.4259 | 5.179% | 114.4% | 127.5%
1.4 | 75 | osvt | strong | 1.4_75_osvt_strong | 330.1822 | 13551.3938 | 12994.513 | 34.41% | 141.5% | 137%
1.4 | 75 | osvt | typ | 1.4_75_osvt_typ | 93.3662 | 12330.493 | 12772.8608 | 9.731% | 128.8% | 134.6%
1.4 | 75 | osvt | weak | 1.4_75_osvt_weak | 54.6547 | 11484.5584 | 12566.6072 | 5.696% | 119.9% | 132.5%
0.9 | 85 | osvt | strong | 0.9_85_osvt_strong | 109.3757 | 4561.7413 | 5140.5624 | 11.4% | 47.64% | 54.18%
0.9 | 85 | osvt | typ | 0.9_85_osvt_typ | 29.3964 | 4450.509 | 5037.815 | 3.064% | 46.48% | 53.1%
0.9 | 85 | osvt | weak | 0.9_85_osvt_weak | 13.981 | 4398.7642 | 4937.6522 | 1.457% | 45.94% | 52.04%
0.925 | 85 | osvt | strong | 0.925_85_osvt_strong | 116.9908 | 4833.3716 | 5448.3 | 12.19% | 50.48% | 57.42%
0.925 | 85 | osvt | typ | 0.925_85_osvt_typ | 31.4669 | 4697.4654 | 5341.2027 | 3.279% | 49.06% | 56.3%
0.925 | 85 | osvt | weak | 0.925_85_osvt_weak | 15.035 | 4634.5075 | 5236.5776 | 1.567% | 48.4% | 55.19%
0.95 | 85 | osvt | strong | 0.95_85_osvt_strong | 125.082 | 5119.0406 | 5764.8624 | 13.04% | 53.46% | 60.76%
0.95 | 85 | osvt | typ | 0.95_85_osvt_typ | 33.6709 | 4954.7054 | 5653.3624 | 3.509% | 51.75% | 59.59%
0.95 | 85 | osvt | weak | 0.95_85_osvt_weak | 16.1677 | 4877.8654 | 5544.2296 | 1.685% | 50.94% | 58.44%
0.975 | 85 | osvt | strong | 0.975_85_osvt_strong | 133.6951 | 5419.7842 | 6090.4504 | 13.93% | 56.6% | 64.19%
0.975 | 85 | osvt | typ | 0.975_85_osvt_typ | 36.024 | 5222.5079 | 5974.1563 | 3.754% | 54.54% | 62.97%
0.975 | 85 | osvt | weak | 0.975_85_osvt_weak | 17.3901 | 5129.5076 | 5860.3681 | 1.812% | 53.57% | 61.77%
1 | 85 | osvt | strong | 1_85_osvt_strong | 142.8709 | 5736.5456 | 6424.937 | 14.89% | 59.91% | 67.72%
1 | 85 | osvt | typ | 1_85_osvt_typ | 38.5393 | 5503.1432 | 6303.905 | 4.017% | 57.47% | 66.44%
1 | 85 | osvt | weak | 1_85_osvt_weak | 18.7114 | 5390.7322 | 6185.5256 | 1.95% | 56.3% | 65.19%
1.025 | 85 | osvt | strong | 1.025_85_osvt_strong | 152.6445 | 6070.9573 | 6768.4715 | 15.91% | 63.4% | 71.34%
1.025 | 85 | osvt | typ | 1.025_85_osvt_typ | 41.2276 | 5796.1202 | 6642.5806 | 4.297% | 60.53% | 70.01%
1.025 | 85 | osvt | weak | 1.025_85_osvt_weak | 20.139 | 5661.1521 | 6519.5303 | 2.099% | 59.12% | 68.71%
1.05 | 85 | osvt | strong | 1.05_85_osvt_strong | 163.0629 | 6423.7641 | 7121.2552 | 16.99% | 67.09% | 75.06%
1.05 | 85 | osvt | typ | 1.05_85_osvt_typ | 44.1046 | 6103.6565 | 6989.9699 | 4.597% | 63.74% | 73.67%
1.05 | 85 | osvt | weak | 1.05_85_osvt_weak | 21.684 | 5942.5857 | 6862.2057 | 2.26% | 62.06% | 72.33%
1.075 | 85 | osvt | strong | 1.075_85_osvt_strong | 174.1779 | 6795.3964 | 7482.8013 | 18.15% | 70.97% | 78.87%
1.075 | 85 | osvt | typ | 1.075_85_osvt_typ | 47.1878 | 6426.3081 | 7346.0514 | 4.918% | 67.11% | 77.43%
1.075 | 85 | osvt | weak | 1.075_85_osvt_weak | 23.3588 | 6235.5401 | 7213.6133 | 2.434% | 65.12% | 76.03%
1.1 | 85 | osvt | strong | 1.1_85_osvt_strong | 186.0463 | 7187.3901 | 7853.3013 | 19.39% | 75.06% | 82.77%
1.1 | 85 | osvt | typ | 1.1_85_osvt_typ | 50.4969 | 6765.5227 | 7710.9982 | 5.263% | 70.66% | 81.27%
1.1 | 85 | osvt | weak | 1.1_85_osvt_weak | 25.1772 | 6541.9803 | 7573.6573 | 2.624% | 68.32% | 79.83%
1.125 | 85 | osvt | strong | 1.125_85_osvt_strong | 198.7309 | 7600.6219 | 8232.9176 | 20.71% | 79.38% | 86.77%
1.125 | 85 | osvt | typ | 1.125_85_osvt_typ | 54.0535 | 7122.4677 | 8084.9378 | 5.633% | 74.39% | 85.21%
1.125 | 85 | osvt | weak | 1.125_85_osvt_weak | 27.1548 | 6862.1899 | 7942.4026 | 2.83% | 71.67% | 83.71%
1.15 | 85 | osvt | strong | 1.15_85_osvt_strong | 212.2993 | 8036.0178 | 8621.5028 | 22.13% | 83.93% | 90.87%
1.15 | 85 | osvt | typ | 1.15_85_osvt_typ | 57.8816 | 7499.1252 | 8468.1172 | 6.032% | 78.32% | 89.25%
1.15 | 85 | osvt | weak | 1.15_85_osvt_weak | 29.3089 | 7197.4684 | 8320.078 | 3.055% | 75.17% | 87.69%
1.175 | 85 | osvt | strong | 1.175_85_osvt_strong | 226.8274 | 8494.189 | 9018.9517 | 23.64% | 88.71% | 95.06%
1.175 | 85 | osvt | typ | 1.175_85_osvt_typ | 62.0088 | 7894.3541 | 8859.8325 | 6.463% | 82.45% | 93.38%
1.175 | 85 | osvt | weak | 1.175_85_osvt_weak | 31.659 | 7548.6263 | 8706.2419 | 3.3% | 78.84% | 91.76%
1.2 | 85 | osvt | strong | 1.2_85_osvt_strong | 242.3975 | 8975.6426 | 9425.5896 | 25.26% | 93.74% | 99.34%
1.2 | 85 | osvt | typ | 1.2_85_osvt_typ | 66.4651 | 8310.2791 | 9260.4473 | 6.927% | 86.79% | 97.6%
1.2 | 85 | osvt | weak | 1.2_85_osvt_weak | 34.2268 | 7917.0538 | 9101.3503 | 3.567% | 82.68% | 95.93%
1.225 | 85 | osvt | strong | 1.225_85_osvt_strong | 259.1019 | 9481.0227 | 9841.2808 | 27% | 99.02% | 103.7%
1.225 | 85 | osvt | typ | 1.225_85_osvt_typ | 71.2841 | 8747.7522 | 9670.0025 | 7.429% | 91.36% | 101.9%
1.225 | 85 | osvt | weak | 1.225_85_osvt_weak | 37.0367 | 8304.1302 | 9505.5316 | 3.86% | 86.73% | 100.2%
1.25 | 85 | osvt | strong | 1.25_85_osvt_strong | 277.0412 | 10010.658 | 10266.1378 | 28.87% | 104.5% | 108.2%
1.25 | 85 | osvt | typ | 1.25_85_osvt_typ | 76.5034 | 9207.2475 | 10088.5215 | 7.973% | 96.16% | 106.3%
1.25 | 85 | osvt | weak | 1.25_85_osvt_weak | 40.1158 | 8709.32 | 9918.4415 | 4.181% | 90.96% | 104.5%
1.275 | 85 | osvt | strong | 1.275_85_osvt_strong | 296.3278 | 10565.5591 | 10700.1667 | 30.88% | 110.3% | 112.8%
1.275 | 85 | osvt | typ | 1.275_85_osvt_typ | 82.1657 | 9690.2739 | 10515.611 | 8.563% | 101.2% | 110.8%
1.275 | 85 | osvt | weak | 1.275_85_osvt_weak | 43.495 | 9135.2144 | 10340.4509 | 4.533% | 95.41% | 109%
1.3 | 85 | osvt | strong | 1.3_85_osvt_strong | 317.0845 | 11145.5755 | 11142.9341 | 33.05% | 116.4% | 117.4%
1.3 | 85 | osvt | typ | 1.3_85_osvt_typ | 88.3185 | 10197.1626 | 10951.811 | 9.205% | 106.5% | 115.4%
1.3 | 85 | osvt | weak | 1.3_85_osvt_weak | 47.2085 | 9581.3559 | 10770.1339 | 4.92% | 100.1% | 113.5%
1.325 | 85 | osvt | strong | 1.325_85_osvt_strong | 339.4502 | 11752.7391 | 11595.4558 | 35.38% | 122.7% | 122.2%
1.325 | 85 | osvt | typ | 1.325_85_osvt_typ | 95.0141 | 10727.2003 | 11397.23 | 9.902% | 112% | 120.1%
1.325 | 85 | osvt | weak | 1.325_85_osvt_weak | 51.2951 | 10049.7039 | 11209.5416 | 5.346% | 105% | 118.1%
1.35 | 85 | osvt | strong | 1.35_85_osvt_strong | 363.578 | 12385.3892 | 12057.1181 | 37.89% | 129.3% | 127.1%
1.35 | 85 | osvt | typ | 1.35_85_osvt_typ | 102.3126 | 11282.4376 | 11851.4416 | 10.66% | 117.8% | 124.9%
1.35 | 85 | osvt | weak | 1.35_85_osvt_weak | 55.798 | 10540.8942 | 11657.7827 | 5.815% | 110.1% | 122.9%
1.375 | 85 | osvt | strong | 1.375_85_osvt_strong | 389.6379 | 13044.8167 | 12527.9165 | 40.61% | 136.2% | 132%
1.375 | 85 | osvt | typ | 1.375_85_osvt_typ | 110.281 | 11862.4434 | 12314.4805 | 11.49% | 123.9% | 129.8%
1.375 | 85 | osvt | weak | 1.375_85_osvt_weak | 60.7665 | 11054.9387 | 12114.902 | 6.333% | 115.5% | 127.7%
1.4 | 85 | osvt | strong | 1.4_85_osvt_strong | 417.8209 | 13731.0211 | 13008.1451 | 43.55% | 143.4% | 137.1%
1.4 | 85 | osvt | typ | 1.4_85_osvt_typ | 118.9942 | 12468.5957 | 12786.7734 | 12.4% | 130.2% | 134.8%
1.4 | 85 | osvt | weak | 1.4_85_osvt_weak | 66.255 | 11592.0728 | 12580.3714 | 6.905% | 121.1% | 132.6%
0.9 | 100 | osvt | strong | 0.9_100_osvt_strong | 157.3517 | 4593.6018 | 5153.4873 | 16.4% | 47.97% | 54.32%
0.9 | 100 | osvt | typ | 0.9_100_osvt_typ | 43.4559 | 4462.0353 | 5051.0169 | 4.529% | 46.6% | 53.24%
0.9 | 100 | osvt | weak | 0.9_100_osvt_weak | 20.3965 | 4401.9189 | 4951.143 | 2.126% | 45.97% | 52.18%
0.925 | 100 | osvt | strong | 0.925_100_osvt_strong | 167.7851 | 4871.4385 | 5461.4424 | 17.49% | 50.88% | 57.56%
0.925 | 100 | osvt | typ | 0.925_100_osvt_typ | 46.3479 | 4712.6086 | 5354.8407 | 4.83% | 49.22% | 56.44%
0.925 | 100 | osvt | weak | 0.925_100_osvt_weak | 21.8183 | 4638.9647 | 5250.0613 | 2.274% | 48.45% | 55.33%
0.95 | 100 | osvt | strong | 0.95_100_osvt_strong | 178.8091 | 5164.522 | 5778.5469 | 18.64% | 53.94% | 60.91%
0.95 | 100 | osvt | typ | 0.95_100_osvt_typ | 49.407 | 4974.3966 | 5667.2687 | 5.149% | 51.95% | 59.73%
0.95 | 100 | osvt | weak | 0.95_100_osvt_weak | 23.3334 | 4884.7442 | 5558.2135 | 2.432% | 51.01% | 58.58%
0.975 | 100 | osvt | strong | 0.975_100_osvt_strong | 190.4739 | 5473.3906 | 6104.4185 | 19.85% | 57.16% | 64.34%
0.975 | 100 | osvt | typ | 0.975_100_osvt_typ | 52.6494 | 5247.2335 | 5988.4783 | 5.487% | 54.8% | 63.12%
0.975 | 100 | osvt | weak | 0.975_100_osvt_weak | 24.9535 | 5140.5676 | 5874.7182 | 2.601% | 53.69% | 61.92%
1 | 100 | osvt | strong | 1_100_osvt_strong | 202.8235 | 5798.87 | 6439.445 | 21.14% | 60.56% | 67.87%
1 | 100 | osvt | typ | 1_100_osvt_typ | 56.0896 | 5534.063 | 6318.572 | 5.846% | 57.8% | 66.6%
1 | 100 | osvt | weak | 1_100_osvt_weak | 26.6883 | 5405.317 | 6200.417 | 2.781% | 56.45% | 65.35%
1.025 | 100 | osvt | strong | 1.025_100_osvt_strong | 215.8976 | 6142.9788 | 6783.328 | 22.5% | 64.16% | 71.5%
1.025 | 100 | osvt | typ | 1.025_100_osvt_typ | 59.7396 | 5833.8018 | 6657.5503 | 6.226% | 60.93% | 70.17%
1.025 | 100 | osvt | weak | 1.025_100_osvt_weak | 28.5457 | 5679.8991 | 6534.7491 | 2.975% | 59.32% | 68.88%
1.05 | 100 | osvt | strong | 1.05_100_osvt_strong | 229.747 | 6505.8304 | 7136.493 | 23.94% | 67.95% | 75.22%
1.05 | 100 | osvt | typ | 1.05_100_osvt_typ | 63.6165 | 6148.3758 | 7005.3092 | 6.63% | 64.21% | 73.83%
1.05 | 100 | osvt | weak | 1.05_100_osvt_weak | 30.5376 | 5965.8364 | 6877.7289 | 3.183% | 62.31% | 72.49%
1.075 | 100 | osvt | strong | 1.075_100_osvt_strong | 244.4283 | 6888.2216 | 7498.2239 | 25.47% | 71.94% | 79.03%
1.075 | 100 | osvt | typ | 1.075_100_osvt_typ | 67.7389 | 6479.3238 | 7361.8171 | 7.06% | 67.67% | 77.59%
1.075 | 100 | osvt | weak | 1.075_100_osvt_weak | 32.6769 | 6264.8753 | 7229.361 | 3.406% | 65.43% | 76.2%
1.1 | 100 | osvt | strong | 1.1_100_osvt_strong | 260.0029 | 7291.9077 | 7869.169 | 27.1% | 76.15% | 82.94%
1.1 | 100 | osvt | typ | 1.1_100_osvt_typ | 72.1284 | 6827.4096 | 7727.0105 | 7.517% | 71.3% | 81.44%
1.1 | 100 | osvt | weak | 1.1_100_osvt_weak | 34.9783 | 6578.1166 | 7589.7778 | 3.645% | 68.7% | 80%
1.125 | 100 | osvt | strong | 1.125_100_osvt_strong | 276.538 | 7717.0736 | 8249.1109 | 28.82% | 80.59% | 86.94%
1.125 | 100 | osvt | typ | 1.125_100_osvt_typ | 76.8074 | 7194.3053 | 8101.5334 | 8.005% | 75.14% | 85.39%
1.125 | 100 | osvt | weak | 1.125_100_osvt_weak | 37.458 | 6905.9239 | 7958.961 | 3.904% | 72.12% | 83.89%
1.15 | 100 | osvt | strong | 1.15_100_osvt_strong | 294.1073 | 8164.1122 | 8637.8213 | 30.65% | 85.26% | 91.04%
1.15 | 100 | osvt | typ | 1.15_100_osvt_typ | 81.8018 | 7580.5769 | 8484.8863 | 8.525% | 79.17% | 89.43%
1.15 | 100 | osvt | weak | 1.15_100_osvt_weak | 40.1343 | 7248.3787 | 8336.9629 | 4.183% | 75.7% | 87.87%
1.175 | 100 | osvt | strong | 1.175_100_osvt_strong | 312.7922 | 8634.9986 | 9035.8499 | 32.6% | 90.18% | 95.24%
1.175 | 100 | osvt | typ | 1.175_100_osvt_typ | 87.1411 | 7986.1436 | 8876.9076 | 9.082% | 83.41% | 93.56%
1.175 | 100 | osvt | weak | 1.175_100_osvt_weak | 43.0276 | 7608.662 | 8723.3622 | 4.484% | 79.46% | 91.94%
1.2 | 100 | osvt | strong | 1.2_100_osvt_strong | 332.6792 | 9129.7068 | 9442.8336 | 34.67% | 95.35% | 99.53%
1.2 | 100 | osvt | typ | 1.2_100_osvt_typ | 92.8565 | 8413.4436 | 9278.0196 | 9.678% | 87.87% | 97.79%
1.2 | 100 | osvt | weak | 1.2_100_osvt_weak | 46.1605 | 7985.9448 | 9118.9536 | 4.811% | 83.4% | 96.11%
1.225 | 100 | osvt | strong | 1.225_100_osvt_strong | 353.8683 | 9648.541 | 9858.9384 | 36.88% | 100.8% | 103.9%
1.225 | 100 | osvt | typ | 1.225_100_osvt_typ | 98.985 | 8862.2417 | 9687.719 | 10.32% | 92.55% | 102.1%
1.225 | 100 | osvt | weak | 1.225_100_osvt_weak | 49.5585 | 8382.6885 | 9523.6376 | 5.165% | 87.55% | 100.4%
1.25 | 100 | osvt | strong | 1.25_100_osvt_strong | 376.4663 | 10192.0913 | 10284.17 | 39.24% | 106.4% | 108.4%
1.25 | 100 | osvt | typ | 1.25_100_osvt_typ | 105.5642 | 9333.8062 | 10106.4075 | 11% | 97.48% | 106.5%
1.25 | 100 | osvt | weak | 1.25_100_osvt_weak | 53.2501 | 8798.375 | 9936.9763 | 5.55% | 91.89% | 104.7%
1.275 | 100 | osvt | strong | 1.275_100_osvt_strong | 400.5928 | 10760.875 | 10718.2735 | 41.75% | 112.4% | 113%
1.275 | 100 | osvt | typ | 1.275_100_osvt_typ | 112.6405 | 9829.5016 | 10534.166 | 11.74% | 102.7% | 111%
1.275 | 100 | osvt | weak | 1.275_100_osvt_weak | 57.2672 | 9234.8365 | 10359.2615 | 5.968% | 96.45% | 109.2%
1.3 | 100 | osvt | strong | 1.3_100_osvt_strong | 426.3769 | 11355.6092 | 11161.7064 | 44.44% | 118.6% | 117.6%
1.3 | 100 | osvt | typ | 1.3_100_osvt_typ | 120.2632 | 10349.027 | 10970.7416 | 12.53% | 108.1% | 115.6%
1.3 | 100 | osvt | weak | 1.3_100_osvt_weak | 61.6457 | 9692.2969 | 10789.1901 | 6.425% | 101.2% | 113.7%
1.325 | 100 | osvt | strong | 1.325_100_osvt_strong | 453.9669 | 11976.9625 | 11614.5287 | 47.31% | 125.1% | 122.4%
1.325 | 100 | osvt | typ | 1.325_100_osvt_typ | 128.4878 | 10892.9363 | 11416.6359 | 13.39% | 113.8% | 120.3%
1.325 | 100 | osvt | weak | 1.325_100_osvt_weak | 66.4257 | 10173.1976 | 11228.9325 | 6.923% | 106.2% | 118.4%
1.35 | 100 | osvt | strong | 1.35_100_osvt_strong | 483.5237 | 12624.7653 | 12076.9299 | 50.39% | 131.8% | 127.3%
1.35 | 100 | osvt | typ | 1.35_100_osvt_typ | 137.3767 | 11461.4136 | 11871.2736 | 14.32% | 119.7% | 125.1%
1.35 | 100 | osvt | weak | 1.35_100_osvt_weak | 71.6524 | 10676.2874 | 11677.5824 | 7.468% | 111.5% | 123.1%
1.375 | 100 | osvt | strong | 1.375_100_osvt_strong | 515.2276 | 13299.165 | 12548.1084 | 53.7% | 138.9% | 132.3%
1.375 | 100 | osvt | typ | 1.375_100_osvt_typ | 147 | 12055.3235 | 12334.5173 | 15.32% | 125.9% | 130%
1.375 | 100 | osvt | weak | 1.375_100_osvt_weak | 77.3771 | 11202.5567 | 12135.1161 | 8.064% | 117% | 127.9%
1.4 | 100 | osvt | strong | 1.4_100_osvt_strong | 549.2791 | 14000.462 | 13028.5932 | 57.25% | 146.2% | 137.3%
1.4 | 100 | osvt | typ | 1.4_100_osvt_typ | 157.436 | 12675.7498 | 12807.6424 | 16.41% | 132.4% | 135%
1.4 | 100 | osvt | weak | 1.4_100_osvt_weak | 83.6554 | 11753.3444 | 12601.0178 | 8.719% | 122.7% | 132.8%
0.9 | 105 | osvt | strong | 0.9_105_osvt_strong | 188.2524 | 4606.9546 | 5157.7681 | 19.62% | 48.11% | 54.36%
0.9 | 105 | osvt | typ | 0.9_105_osvt_typ | 52.9493 | 4468.1598 | 5055.4085 | 5.518% | 46.66% | 53.28%
0.9 | 105 | osvt | weak | 0.9_105_osvt_weak | 24.9282 | 4404.0843 | 4955.5154 | 2.598% | 46% | 52.23%
0.925 | 105 | osvt | strong | 0.925_105_osvt_strong | 200.3978 | 4887.3015 | 5465.8246 | 20.89% | 51.04% | 57.61%
0.925 | 105 | osvt | typ | 0.925_105_osvt_typ | 56.3769 | 4720.2115 | 5359.2887 | 5.876% | 49.3% | 56.49%
0.925 | 105 | osvt | weak | 0.925_105_osvt_weak | 26.6004 | 4642.1741 | 5254.6373 | 2.772% | 48.48% | 55.38%
0.95 | 105 | osvt | strong | 0.95_105_osvt_strong | 213.1975 | 5182.9121 | 5783.0482 | 22.22% | 54.13% | 60.95%
0.95 | 105 | osvt | typ | 0.95_105_osvt_typ | 59.9918 | 4983.5075 | 5671.8435 | 6.252% | 52.05% | 59.78%
0.95 | 105 | osvt | weak | 0.95_105_osvt_weak | 28.3754 | 4889.2286 | 5562.8143 | 2.957% | 51.06% | 58.63%
0.975 | 105 | osvt | strong | 0.975_105_osvt_strong | 226.7036 | 5494.6049 | 6109.0565 | 23.63% | 57.38% | 64.39%
0.975 | 105 | osvt | typ | 0.975_105_osvt_typ | 63.8109 | 5258.4562 | 5993.1659 | 6.65% | 54.92% | 63.17%
0.975 | 105 | osvt | weak | 0.975_105_osvt_weak | 30.2646 | 5146.0539 | 5879.5183 | 3.154% | 53.74% | 61.97%
1 | 105 | osvt | strong | 1_105_osvt_strong | 240.9621 | 5823.1154 | 6444.1516 | 25.11% | 60.81% | 67.92%
1 | 105 | osvt | typ | 1_105_osvt_typ | 67.8492 | 5547.2424 | 6323.337 | 7.071% | 57.93% | 66.65%
1 | 105 | osvt | weak | 1_105_osvt_weak | 32.2783 | 5412.2308 | 6205.2298 | 3.364% | 56.52% | 65.4%
1.025 | 105 | osvt | strong | 1.025_105_osvt_strong | 256.0145 | 6170.4551 | 6788.1882 | 26.68% | 64.44% | 71.55%
1.025 | 105 | osvt | typ | 1.025_105_osvt_typ | 72.1194 | 5849.403 | 6662.449 | 7.516% | 61.09% | 70.22%
1.025 | 105 | osvt | weak | 1.025_105_osvt_weak | 34.4248 | 5688.5145 | 6539.6988 | 3.588% | 59.41% | 68.93%
1.05 | 105 | osvt | strong | 1.05_105_osvt_strong | 271.9137 | 6536.6479 | 7141.4379 | 28.34% | 68.27% | 75.27%
1.05 | 105 | osvt | typ | 1.05_105_osvt_typ | 76.639 | 6166.6949 | 7010.2876 | 7.987% | 64.4% | 73.89%
1.05 | 105 | osvt | weak | 1.05_105_osvt_weak | 36.716 | 5976.5477 | 6882.783 | 3.827% | 62.42% | 72.54%
1.075 | 105 | osvt | strong | 1.075_105_osvt_strong | 288.7184 | 6922.6812 | 7503.294 | 30.09% | 72.3% | 79.08%
1.075 | 105 | osvt | typ | 1.075_105_osvt_typ | 81.4276 | 6500.4151 | 7366.9361 | 8.486% | 67.89% | 77.65%
1.075 | 105 | osvt | weak | 1.075_105_osvt_weak | 39.1653 | 6277.6098 | 7234.5498 | 4.082% | 65.56% | 76.25%
1.1 | 105 | osvt | strong | 1.1_105_osvt_strong | 306.4921 | 7330.0544 | 7874.3377 | 31.94% | 76.55% | 82.99%
1.1 | 105 | osvt | typ | 1.1_105_osvt_typ | 86.5072 | 6851.4965 | 7732.3334 | 9.016% | 71.56% | 81.5%
1.1 | 105 | osvt | weak | 1.1_105_osvt_weak | 41.7877 | 6593.0366 | 7595.1306 | 4.355% | 68.86% | 80.05%
1.125 | 105 | osvt | strong | 1.125_105_osvt_strong | 325.3044 | 7759.0701 | 8254.3619 | 33.9% | 81.03% | 87%
1.125 | 105 | osvt | typ | 1.125_105_osvt_typ | 91.9012 | 7221.5678 | 8106.9601 | 9.578% | 75.42% | 85.45%
1.125 | 105 | osvt | weak | 1.125_105_osvt_weak | 44.5999 | 6923.367 | 7964.3862 | 4.648% | 72.31% | 83.94%
1.15 | 105 | osvt | strong | 1.15_105_osvt_strong | 345.2312 | 8210.2815 | 8643.248 | 35.98% | 85.75% | 91.1%
1.15 | 105 | osvt | typ | 1.15_105_osvt_typ | 97.6362 | 7611.1536 | 8490.4302 | 10.18% | 79.49% | 89.49%
1.15 | 105 | osvt | weak | 1.15_105_osvt_weak | 47.6205 | 7268.6226 | 8342.4823 | 4.963% | 75.91% | 87.93%
1.175 | 105 | osvt | strong | 1.175_105_osvt_strong | 366.3564 | 8685.2506 | 9041.3806 | 38.18% | 90.71% | 95.29%
1.175 | 105 | osvt | typ | 1.175_105_osvt_typ | 103.7424 | 8020.2903 | 8882.5324 | 10.81% | 83.76% | 93.62%
1.175 | 105 | osvt | weak | 1.175_105_osvt_weak | 50.8702 | 7631.8017 | 8729.1291 | 5.302% | 79.7% | 92%
1.2 | 105 | osvt | strong | 1.2_105_osvt_strong | 388.7697 | 9184.3068 | 9448.5401 | 40.52% | 95.92% | 99.59%
1.2 | 105 | osvt | typ | 1.2_105_osvt_typ | 110.2519 | 8451.2234 | 9283.7414 | 11.49% | 88.26% | 97.85%
1.2 | 105 | osvt | weak | 1.2_105_osvt_weak | 54.3722 | 8012.2301 | 9124.7923 | 5.667% | 83.68% | 96.17%
1.225 | 105 | osvt | strong | 1.225_105_osvt_strong | 412.573 | 9707.5708 | 9864.7511 | 43% | 101.4% | 104%
1.225 | 105 | osvt | typ | 1.225_105_osvt_typ | 117.2026 | 8903.9524 | 9693.6129 | 12.21% | 92.99% | 102.2%
1.225 | 105 | osvt | weak | 1.225_105_osvt_weak | 58.1523 | 8412.1889 | 9529.5979 | 6.061% | 87.85% | 100.4%
1.25 | 105 | osvt | strong | 1.25_105_osvt_strong | 437.8763 | 10255.6138 | 10290.0555 | 45.64% | 107.1% | 108.5%
1.25 | 105 | osvt | typ | 1.25_105_osvt_typ | 124.6331 | 9379.5498 | 10112.3657 | 12.99% | 97.96% | 106.6%
1.25 | 105 | osvt | weak | 1.25_105_osvt_weak | 62.2397 | 8831.4757 | 9942.95 | 6.487% | 92.23% | 104.8%
1.275 | 105 | osvt | strong | 1.275_105_osvt_strong | 464.8021 | 10828.981 | 10724.3165 | 48.44% | 113.1% | 113%
1.275 | 105 | osvt | typ | 1.275_105_osvt_typ | 132.5908 | 9879.3186 | 10540.2863 | 13.82% | 103.2% | 111.1%
1.275 | 105 | osvt | weak | 1.275_105_osvt_weak | 66.6668 | 9271.7187 | 10365.2877 | 6.948% | 96.83% | 109.2%
1.3 | 105 | osvt | strong | 1.3_105_osvt_strong | 493.4832 | 11428.5818 | 11167.982 | 51.43% | 119.4% | 117.7%
1.3 | 105 | osvt | typ | 1.3_105_osvt_typ | 141.1259 | 10403.0514 | 10977.0437 | 14.71% | 108.6% | 115.7%
1.3 | 105 | osvt | weak | 1.3_105_osvt_weak | 71.4699 | 9733.0631 | 10795.5294 | 7.449% | 101.6% | 113.8%
1.325 | 105 | osvt | strong | 1.325_105_osvt_strong | 524.0709 | 12054.6081 | 11620.8998 | 54.62% | 125.9% | 122.5%
1.325 | 105 | osvt | typ | 1.325_105_osvt_typ | 150.2953 | 10951.2355 | 11422.9779 | 15.66% | 114.4% | 120.4%
1.325 | 105 | osvt | weak | 1.325_105_osvt_weak | 76.6901 | 10217.6808 | 11235.3097 | 7.993% | 106.7% | 118.4%
1.35 | 105 | osvt | strong | 1.35_105_osvt_strong | 556.7298 | 12707.1966 | 12083.2606 | 58.02% | 132.7% | 127.4%
1.35 | 105 | osvt | typ | 1.35_105_osvt_typ | 160.1623 | 11524.2599 | 11877.7463 | 16.69% | 120.4% | 125.2%
1.35 | 105 | osvt | weak | 1.35_105_osvt_weak | 82.3731 | 10724.8361 | 11684.0826 | 8.585% | 112% | 123.1%
1.375 | 105 | osvt | strong | 1.375_105_osvt_strong | 591.6441 | 13386.6722 | 12554.7238 | 61.66% | 139.8% | 132.3%
1.375 | 105 | osvt | typ | 1.375_105_osvt_typ | 170.7987 | 12122.7029 | 12341.1912 | 17.8% | 126.6% | 130.1%
1.375 | 105 | osvt | weak | 1.375_105_osvt_weak | 88.5706 | 11255.3389 | 12141.6947 | 9.231% | 117.5% | 128%
1.4 | 105 | osvt | strong | 1.4_105_osvt_strong | 629.0183 | 14092.8144 | 13035.323 | 65.56% | 147.2% | 137.4%
1.4 | 105 | osvt | typ | 1.4_105_osvt_typ | 182.2838 | 12747.5841 | 12814.3025 | 19% | 133.1% | 135.1%
1.4 | 105 | osvt | weak | 1.4_105_osvt_weak | 95.3398 | 11810.1852 | 12607.7697 | 9.936% | 123.3% | 132.9%
0.9 | 125 | osvt | strong | 0.9_125_osvt_strong | 311.8554 | 4660.3656 | 5174.8911 | 32.5% | 48.67% | 54.54%
0.9 | 125 | osvt | typ | 0.9_125_osvt_typ | 90.9227 | 4492.6578 | 5072.9751 | 9.476% | 46.92% | 53.47%
0.9 | 125 | osvt | weak | 0.9_125_osvt_weak | 43.0547 | 4412.7459 | 4973.0049 | 4.487% | 46.09% | 52.41%
0.925 | 125 | osvt | strong | 0.925_125_osvt_strong | 330.8485 | 4950.7535 | 5483.3538 | 34.48% | 51.7% | 57.79%
0.925 | 125 | osvt | typ | 0.925_125_osvt_typ | 96.4928 | 4750.6233 | 5377.0805 | 10.06% | 49.61% | 56.67%
0.925 | 125 | osvt | weak | 0.925_125_osvt_weak | 45.7291 | 4655.0116 | 5272.9412 | 4.766% | 48.62% | 55.58%
0.95 | 125 | osvt | strong | 0.95_125_osvt_strong | 350.7512 | 5256.4725 | 5801.0534 | 36.56% | 54.9% | 61.14%
0.95 | 125 | osvt | typ | 0.95_125_osvt_typ | 102.3311 | 5019.951 | 5690.1428 | 10.66% | 52.43% | 59.97%
0.95 | 125 | osvt | weak | 0.95_125_osvt_weak | 48.5431 | 4907.1661 | 5581.2177 | 5.059% | 51.25% | 58.83%
0.975 | 125 | osvt | strong | 0.975_125_osvt_strong | 371.6225 | 5579.4619 | 6127.6088 | 38.73% | 58.27% | 64.58%
0.975 | 125 | osvt | typ | 0.975_125_osvt_typ | 108.4571 | 5303.3467 | 6011.9163 | 11.3% | 55.39% | 63.36%
0.975 | 125 | osvt | weak | 0.975_125_osvt_weak | 51.5091 | 5167.9992 | 5898.7188 | 5.368% | 53.97% | 62.17%
1 | 125 | osvt | strong | 1_125_osvt_strong | 393.5165 | 5920.097 | 6462.978 | 41.01% | 61.83% | 68.12%
1 | 125 | osvt | typ | 1_125_osvt_typ | 114.8877 | 5599.96 | 6342.397 | 11.97% | 58.48% | 66.85%
1 | 125 | osvt | weak | 1_125_osvt_weak | 54.6387 | 5439.886 | 6224.481 | 5.694% | 56.81% | 65.61%
1.025 | 125 | osvt | strong | 1.025_125_osvt_strong | 416.482 | 6280.3605 | 6807.6287 | 43.41% | 65.59% | 71.75%
1.025 | 125 | osvt | typ | 1.025_125_osvt_typ | 121.6383 | 5911.8074 | 6682.0437 | 12.68% | 61.74% | 70.43%
1.025 | 125 | osvt | weak | 1.025_125_osvt_weak | 57.9411 | 5722.9758 | 6559.4977 | 6.039% | 59.77% | 69.14%
1.05 | 125 | osvt | strong | 1.05_125_osvt_strong | 440.5804 | 6659.918 | 7161.2174 | 45.92% | 69.55% | 75.48%
1.05 | 125 | osvt | typ | 1.05_125_osvt_typ | 128.7291 | 6239.9715 | 7030.2015 | 13.42% | 65.17% | 74.1%
1.05 | 125 | osvt | weak | 1.05_125_osvt_weak | 61.4295 | 6019.3927 | 6902.9992 | 6.402% | 62.86% | 72.76%
1.075 | 125 | osvt | strong | 1.075_125_osvt_strong | 465.8786 | 7060.5194 | 7523.5745 | 48.55% | 73.74% | 79.3%
1.075 | 125 | osvt | typ | 1.075_125_osvt_typ | 136.1822 | 6584.7803 | 7387.4118 | 14.19% | 68.77% | 77.86%
1.075 | 125 | osvt | weak | 1.075_125_osvt_weak | 65.119 | 6328.5476 | 7255.3051 | 6.787% | 66.09% | 76.47%
1.1 | 125 | osvt | strong | 1.1_125_osvt_strong | 492.4487 | 7482.6411 | 7895.0124 | 51.32% | 78.15% | 83.21%
1.1 | 125 | osvt | typ | 1.1_125_osvt_typ | 144.0223 | 6947.8442 | 7753.625 | 15.01% | 72.56% | 81.72%
1.1 | 125 | osvt | weak | 1.1_125_osvt_weak | 69.0257 | 6652.7164 | 7616.5419 | 7.194% | 69.48% | 80.28%
1.125 | 125 | osvt | strong | 1.125_125_osvt_strong | 520.3697 | 7927.056 | 8275.3661 | 54.23% | 82.79% | 87.22%
1.125 | 125 | osvt | typ | 1.125_125_osvt_typ | 152.2763 | 7330.6181 | 8128.6673 | 15.87% | 76.56% | 85.67%
1.125 | 125 | osvt | weak | 1.125_125_osvt_weak | 73.1677 | 6993.1395 | 7986.087 | 7.626% | 73.03% | 84.17%
1.15 | 125 | osvt | strong | 1.15_125_osvt_strong | 549.7269 | 8394.9586 | 8664.9544 | 57.29% | 87.67% | 91.33%
1.15 | 125 | osvt | typ | 1.15_125_osvt_typ | 160.9738 | 7733.4602 | 8512.6059 | 16.78% | 80.77% | 89.72%
1.15 | 125 | osvt | weak | 1.15_125_osvt_weak | 77.5652 | 7349.5982 | 8364.5595 | 8.084% | 76.76% | 88.16%
1.175 | 125 | osvt | strong | 1.175_125_osvt_strong | 580.6136 | 8886.2583 | 9063.5035 | 60.51% | 92.81% | 95.53%
1.175 | 125 | osvt | typ | 1.175_125_osvt_typ | 170.1475 | 8156.877 | 8905.0312 | 17.73% | 85.19% | 93.86%
1.175 | 125 | osvt | weak | 1.175_125_osvt_weak | 82.2406 | 7724.3607 | 8752.1966 | 8.571% | 80.67% | 92.25%
1.2 | 125 | osvt | strong | 1.2_125_osvt_strong | 613.1315 | 9402.7068 | 9471.366 | 63.9% | 98.2% | 99.83%
1.2 | 125 | osvt | typ | 1.2_125_osvt_typ | 179.8338 | 8602.3428 | 9306.6288 | 18.74% | 89.84% | 98.09%
1.2 | 125 | osvt | weak | 1.2_125_osvt_weak | 87.2188 | 8117.3712 | 9148.1472 | 9.09% | 84.78% | 96.42%
1.225 | 125 | osvt | strong | 1.225_125_osvt_strong | 647.3917 | 9943.6901 | 9888.0016 | 67.47% | 103.8% | 104.2%
1.225 | 125 | osvt | typ | 1.225_125_osvt_typ | 190.0728 | 9070.7955 | 9717.1888 | 19.81% | 94.73% | 102.4%
1.225 | 125 | osvt | weak | 1.225_125_osvt_weak | 92.5276 | 8530.1907 | 9553.4394 | 9.643% | 89.09% | 100.7%
1.25 | 125 | osvt | strong | 1.25_125_osvt_strong | 683.5164 | 10509.7037 | 10313.5975 | 71.24% | 109.8% | 108.7%
1.25 | 125 | osvt | typ | 1.25_125_osvt_typ | 200.909 | 9562.5238 | 10136.1987 | 20.94% | 99.87% | 106.8%
1.25 | 125 | osvt | weak | 1.25_125_osvt_weak | 98.1981 | 8963.8787 | 9966.845 | 10.23% | 93.62% | 105%
1.275 | 125 | osvt | strong | 1.275_125_osvt_strong | 721.6394 | 11101.4046 | 10748.4884 | 75.21% | 115.9% | 113.3%
1.275 | 125 | osvt | typ | 1.275_125_osvt_typ | 212.392 | 10078.5868 | 10564.7673 | 22.14% | 105.3% | 111.4%
1.275 | 125 | osvt | weak | 1.275_125_osvt_weak | 104.265 | 9419.2474 | 10389.3923 | 10.87% | 98.37% | 109.5%
1.3 | 125 | osvt | strong | 1.3_125_osvt_strong | 761.9087 | 11720.4724 | 11193.0845 | 79.41% | 122.4% | 118%
1.3 | 125 | osvt | typ | 1.3_125_osvt_typ | 224.577 | 10619.1488 | 11002.2523 | 23.41% | 110.9% | 116%
1.3 | 125 | osvt | weak | 1.3_125_osvt_weak | 110.7669 | 9896.1278 | 10820.8867 | 11.54% | 103.4% | 114.1%
1.325 | 125 | osvt | strong | 1.325_125_osvt_strong | 804.487 | 12365.1902 | 11646.3843 | 83.84% | 129.1% | 122.8%
1.325 | 125 | osvt | typ | 1.325_125_osvt_typ | 237.5255 | 11184.4323 | 11448.3458 | 24.75% | 116.8% | 120.7%
1.325 | 125 | osvt | weak | 1.325_125_osvt_weak | 117.7475 | 10395.6134 | 11260.8186 | 12.27% | 108.6% | 118.7%
1.35 | 125 | osvt | strong | 1.35_125_osvt_strong | 849.5542 | 13036.9217 | 12108.5834 | 88.54% | 136.2% | 127.6%
1.35 | 125 | osvt | typ | 1.35_125_osvt_typ | 251.3049 | 11775.645 | 11903.6372 | 26.19% | 123% | 125.5%
1.35 | 125 | osvt | weak | 1.35_125_osvt_weak | 125.2561 | 10919.0309 | 11710.0836 | 13.05% | 114% | 123.4%
1.375 | 125 | osvt | strong | 1.375_125_osvt_strong | 897.3099 | 13736.701 | 12581.1854 | 93.52% | 143.5% | 132.6%
1.375 | 125 | osvt | typ | 1.375_125_osvt_typ | 265.9932 | 12392.2205 | 12367.8871 | 27.72% | 129.4% | 130.4%
1.375 | 125 | osvt | weak | 1.375_125_osvt_weak | 133.3448 | 11466.4674 | 12168.0089 | 13.9% | 119.8% | 128.2%
1.4 | 125 | osvt | strong | 1.4_125_osvt_strong | 947.9753 | 14462.224 | 13062.2422 | 98.8% | 151% | 137.7%
1.4 | 125 | osvt | typ | 1.4_125_osvt_typ | 281.6748 | 13034.9212 | 12840.9428 | 29.36% | 136.1% | 135.3%
1.4 | 125 | osvt | weak | 1.4_125_osvt_weak | 142.0776 | 12037.5486 | 12634.7774 | 14.81% | 125.7% | 133.2%
0.9 | 140 | osvt | strong | 0.9_140_osvt_strong | 518.4675 | 4709.6784 | 5187.2711 | 54.03% | 49.19% | 54.67%
0.9 | 140 | osvt | typ | 0.9_140_osvt_typ | 144.647 | 4517.8294 | 5085.8206 | 15.08% | 47.18% | 53.6%
0.9 | 140 | osvt | weak | 0.9_140_osvt_weak | 69.4183 | 4425.0331 | 4986.1577 | 7.235% | 46.21% | 52.55%
0.925 | 140 | osvt | strong | 0.925_140_osvt_strong | 547.313 | 5007.5112 | 5496.2458 | 57.04% | 52.3% | 57.93%
0.925 | 140 | osvt | typ | 0.925_140_osvt_typ | 153.1327 | 4780.9513 | 5390.1863 | 15.96% | 49.93% | 56.81%
0.925 | 140 | osvt | weak | 0.925_140_osvt_weak | 73.5053 | 4670.6288 | 5286.3378 | 7.661% | 48.78% | 55.72%
0.95 | 140 | osvt | strong | 0.95_140_osvt_strong | 577.3671 | 5320.9743 | 5814.1127 | 60.17% | 55.57% | 61.28%
0.95 | 140 | osvt | typ | 0.95_140_osvt_typ | 161.9894 | 5056.2669 | 5703.5384 | 16.88% | 52.81% | 60.11%
0.95 | 140 | osvt | weak | 0.95_140_osvt_weak | 77.7804 | 4925.9191 | 5594.941 | 8.106% | 51.44% | 58.97%
0.975 | 140 | osvt | strong | 0.975_140_osvt_strong | 608.6963 | 5652.7501 | 6141.0533 | 63.44% | 59.04% | 64.73%
0.975 | 140 | osvt | typ | 0.975_140_osvt_typ | 171.239 | 5345.5352 | 6025.6006 | 17.85% | 55.83% | 63.51%
0.975 | 140 | osvt | weak | 0.975_140_osvt_weak | 82.2574 | 5191.2553 | 5912.7079 | 8.573% | 54.22% | 62.32%
1 | 140 | osvt | strong | 1_140_osvt_strong | 641.3626 | 6002.6966 | 6476.7762 | 66.84% | 62.69% | 68.26%
1 | 140 | osvt | typ | 1_140_osvt_typ | 180.9014 | 5648.8978 | 6356.5726 | 18.85% | 59% | 67%
1 | 140 | osvt | weak | 1_140_osvt_weak | 86.9488 | 5467.9396 | 6239.0166 | 9.062% | 57.11% | 65.76%
1.025 | 140 | osvt | strong | 1.025_140_osvt_strong | 675.4234 | 6372.6093 | 6821.7147 | 70.39% | 66.55% | 71.9%
1.025 | 140 | osvt | typ | 1.025_140_osvt_typ | 190.9948 | 5968.1033 | 6696.4593 | 19.91% | 62.33% | 70.58%
1.025 | 140 | osvt | weak | 1.025_140_osvt_weak | 91.8654 | 5756.5376 | 6574.2621 | 9.574% | 60.12% | 69.29%
1.05 | 140 | osvt | strong | 1.05_140_osvt_strong | 710.9473 | 6762.3245 | 7175.6091 | 74.1% | 70.62% | 75.63%
1.05 | 140 | osvt | typ | 1.05_140_osvt_typ | 201.5419 | 6304.3229 | 7045.1634 | 21% | 65.84% | 74.25%
1.05 | 140 | osvt | weak | 1.05_140_osvt_weak | 97.0218 | 6059.0191 | 6918.1262 | 10.11% | 63.28% | 72.92%
1.075 | 140 | osvt | strong | 1.075_140_osvt_strong | 748.0108 | 7173.4047 | 7538.4283 | 77.96% | 74.92% | 79.45%
1.075 | 140 | osvt | typ | 1.075_140_osvt_typ | 212.5681 | 6657.7188 | 7402.6783 | 22.15% | 69.53% | 78.02%
1.075 | 140 | osvt | weak | 1.075_140_osvt_weak | 102.4342 | 6375.292 | 7270.767 | 10.68% | 66.58% | 76.63%
1.1 | 140 | osvt | strong | 1.1_140_osvt_strong | 786.6948 | 7606.6696 | 7910.1244 | 81.99% | 79.44% | 83.37%
1.1 | 140 | osvt | typ | 1.1_140_osvt_typ | 224.1009 | 7030.1416 | 7769.1093 | 23.36% | 73.42% | 81.89%
1.1 | 140 | osvt | weak | 1.1_140_osvt_weak | 108.1203 | 6706.7988 | 7632.2763 | 11.27% | 70.04% | 80.44%
1.125 | 140 | osvt | strong | 1.125_140_osvt_strong | 827.0874 | 8062.8349 | 8290.9937 | 86.2% | 84.21% | 87.39%
1.125 | 140 | osvt | typ | 1.125_140_osvt_typ | 236.1701 | 7422.5977 | 8144.4953 | 24.61% | 77.52% | 85.84%
1.125 | 140 | osvt | weak | 1.125_140_osvt_weak | 114.0998 | 7055.3711 | 8002.2505 | 11.89% | 73.68% | 84.34%
1.15 | 140 | osvt | strong | 1.15_140_osvt_strong | 869.2834 | 8542.4157 | 8680.85 | 90.6% | 89.21% | 91.49%
1.15 | 140 | osvt | typ | 1.15_140_osvt_typ | 248.8091 | 7835.7582 | 8528.7864 | 25.93% | 81.83% | 89.89%
1.15 | 140 | osvt | weak | 1.15_140_osvt_weak | 120.3945 | 7420.0604 | 8381.1871 | 12.55% | 77.49% | 88.34%
1.175 | 140 | osvt | strong | 1.175_140_osvt_strong | 913.3859 | 9046.5562 | 9079.8094 | 95.19% | 94.48% | 95.7%
1.175 | 140 | osvt | typ | 1.175_140_osvt_typ | 262.0537 | 8269.7891 | 8921.6368 | 27.31% | 86.37% | 94.03%
1.175 | 140 | osvt | weak | 1.175_140_osvt_weak | 127.0284 | 7803.7113 | 8768.8614 | 13.24% | 81.5% | 92.42%
1.2 | 140 | osvt | strong | 1.2_140_osvt_strong | 959.507 | 9575.1324 | 9487.7993 | 100% | 100% | 100%
1.2 | 140 | osvt | typ | 1.2_140_osvt_typ | 275.9438 | 8726.2116 | 9323.4818 | 28.76% | 91.13% | 98.27%
1.2 | 140 | osvt | weak | 1.2_140_osvt_weak | 134.0287 | 8206.3114 | 9165.3466 | 13.97% | 85.7% | 96.6%
1.225 | 140 | osvt | strong | 1.225_140_osvt_strong | 1007.7688 | 10129.0254 | 9904.847 | 105% | 105.8% | 104.4%
1.225 | 140 | osvt | typ | 1.225_140_osvt_typ | 290.5235 | 9206.1913 | 9734.3628 | 30.28% | 96.15% | 102.6%
1.225 | 140 | osvt | weak | 1.225_140_osvt_weak | 141.4242 | 8629.4753 | 9570.9434 | 14.74% | 90.12% | 100.9%
1.25 | 140 | osvt | strong | 1.25_140_osvt_strong | 1058.304 | 10708.4425 | 10330.912 | 110.3% | 111.8% | 108.9%
1.25 | 140 | osvt | typ | 1.25_140_osvt_typ | 305.8405 | 9709.3445 | 10153.9047 | 31.87% | 101.4% | 107%
1.25 | 140 | osvt | weak | 1.25_140_osvt_weak | 149.2485 | 9073.7575 | 9984.8683 | 15.55% | 94.76% | 105.2%
1.275 | 140 | osvt | strong | 1.275_140_osvt_strong | 1111.2587 | 11314.0333 | 10766.264 | 115.8% | 118.2% | 113.5%
1.275 | 140 | osvt | typ | 1.275_140_osvt_typ | 321.949 | 10238.0962 | 10582.8672 | 33.55% | 106.9% | 111.5%
1.275 | 140 | osvt | weak | 1.275_140_osvt_weak | 157.5385 | 9539.3019 | 10407.747 | 16.42% | 99.63% | 109.7%
1.3 | 140 | osvt | strong | 1.3_140_osvt_strong | 1166.793 | 11946.3869 | 11210.8864 | 121.6% | 124.8% | 118.2%
1.3 | 140 | osvt | typ | 1.3_140_osvt_typ | 338.9083 | 10791.0647 | 11020.6541 | 35.32% | 112.7% | 116.2%
1.3 | 140 | osvt | weak | 1.3_140_osvt_weak | 166.335 | 10027.6553 | 10839.4601 | 17.34% | 104.7% | 114.2%
1.325 | 140 | osvt | strong | 1.325_140_osvt_strong | 1225.0818 | 12605.4034 | 11664.6327 | 127.7% | 131.6% | 122.9%
1.325 | 140 | osvt | typ | 1.325_140_osvt_typ | 356.7843 | 11369.4336 | 11467.2223 | 37.18% | 118.7% | 120.9%
1.325 | 140 | osvt | weak | 1.325_140_osvt_weak | 175.6841 | 10539.0211 | 11280.0194 | 18.31% | 110.1% | 118.9%
1.35 | 140 | osvt | strong | 1.35_140_osvt_strong | 1286.3204 | 13291.371 | 12127.3996 | 134.1% | 138.8% | 127.8%
1.35 | 140 | osvt | typ | 1.35_140_osvt_typ | 375.65 | 11973.319 | 11922.8244 | 39.15% | 125% | 125.7%
1.35 | 140 | osvt | weak | 1.35_140_osvt_weak | 185.6375 | 11073.9887 | 11729.4548 | 19.35% | 115.7% | 123.6%
1.375 | 140 | osvt | strong | 1.375_140_osvt_strong | 1350.7208 | 14005.0669 | 12599.9228 | 140.8% | 146.3% | 132.8%
1.375 | 140 | osvt | typ | 1.375_140_osvt_typ | 395.5867 | 12603.4494 | 12387.3266 | 41.23% | 131.6% | 130.6%
1.375 | 140 | osvt | weak | 1.375_140_osvt_weak | 196.2512 | 11633.6635 | 12187.6307 | 20.45% | 121.5% | 128.5%
1.4 | 140 | osvt | strong | 1.4_140_osvt_strong | 1418.5204 | 14745.6904 | 13081.553 | 147.8% | 154% | 137.9%
1.4 | 140 | osvt | typ | 1.4_140_osvt_typ | 416.6858 | 13259.7287 | 12860.9499 | 43.43% | 138.5% | 135.6%
1.4 | 140 | osvt | weak | 1.4_140_osvt_weak | 207.591 | 12217.8403 | 12655.0592 | 21.64% | 127.6% | 133.4%
0.9 | 150 | osvt | strong | 0.9_150_osvt_strong | 656.2089 | 4742.5536 | 5195.5245 | 68.39% | 49.53% | 54.76%
0.9 | 150 | osvt | typ | 0.9_150_osvt_typ | 180.4631 | 4534.6104 | 5094.3843 | 18.81% | 47.36% | 53.69%
0.9 | 150 | osvt | weak | 0.9_150_osvt_weak | 86.9941 | 4433.2245 | 4994.9262 | 9.067% | 46.3% | 52.65%
0.925 | 150 | osvt | strong | 0.925_150_osvt_strong | 691.6227 | 5045.3496 | 5504.8406 | 72.08% | 52.69% | 58.02%
0.925 | 150 | osvt | typ | 0.925_150_osvt_typ | 190.8926 | 4801.17 | 5398.9235 | 19.89% | 50.14% | 56.9%
0.925 | 150 | osvt | weak | 0.925_150_osvt_weak | 92.0228 | 4681.0402 | 5295.2689 | 9.591% | 48.89% | 55.81%
0.95 | 150 | osvt | strong | 0.95_150_osvt_strong | 728.4444 | 5363.9755 | 5822.8188 | 75.92% | 56.02% | 61.37%
0.95 | 150 | osvt | typ | 0.95_150_osvt_typ | 201.7617 | 5080.4774 | 5712.4688 | 21.03% | 53.06% | 60.21%
0.95 | 150 | osvt | weak | 0.95_150_osvt_weak | 97.2719 | 4938.4211 | 5604.0899 | 10.14% | 51.58% | 59.07%
0.975 | 150 | osvt | strong | 0.975_150_osvt_strong | 766.7455 | 5701.6089 | 6150.0163 | 79.91% | 59.55% | 64.82%
0.975 | 150 | osvt | typ | 0.975_150_osvt_typ | 213.0936 | 5373.6608 | 6034.7235 | 22.21% | 56.12% | 63.61%
0.975 | 150 | osvt | weak | 0.975_150_osvt_weak | 102.7562 | 5206.7593 | 5922.034 | 10.71% | 54.38% | 62.42%
1 | 150 | osvt | strong | 1_150_osvt_strong | 806.5933 | 6057.763 | 6485.975 | 84.06% | 63.27% | 68.36%
1 | 150 | osvt | typ | 1_150_osvt_typ | 224.9106 | 5681.523 | 6366.023 | 23.44% | 59.34% | 67.1%
1 | 150 | osvt | weak | 1_150_osvt_weak | 108.4889 | 5486.642 | 6248.707 | 11.31% | 57.3% | 65.86%
1.025 | 150 | osvt | strong | 1.025_150_osvt_strong | 848.0511 | 6434.1085 | 6831.1053 | 88.38% | 67.2% | 72%
1.025 | 150 | osvt | typ | 1.025_150_osvt_typ | 237.2325 | 6005.6339 | 6706.0697 | 24.72% | 62.72% | 70.68%
1.025 | 150 | osvt | weak | 1.025_150_osvt_weak | 114.4816 | 5778.9121 | 6584.1049 | 11.93% | 60.35% | 69.4%
1.05 | 150 | osvt | strong | 1.05_150_osvt_strong | 891.1918 | 6830.5955 | 7185.2036 | 92.88% | 71.34% | 75.73%
1.05 | 150 | osvt | typ | 1.05_150_osvt_typ | 250.0839 | 6347.2238 | 7055.138 | 26.06% | 66.29% | 74.36%
1.05 | 150 | osvt | weak | 1.05_150_osvt_weak | 120.75 | 6085.4367 | 6928.2108 | 12.58% | 63.55% | 73.02%
1.075 | 150 | osvt | strong | 1.075_150_osvt_strong | 936.0989 | 7248.6616 | 7548.3307 | 97.56% | 75.7% | 79.56%
1.075 | 150 | osvt | typ | 1.075_150_osvt_typ | 263.4921 | 6706.3445 | 7412.856 | 27.46% | 70.04% | 78.13%
1.075 | 150 | osvt | weak | 1.075_150_osvt_weak | 127.311 | 6406.455 | 7281.075 | 13.27% | 66.91% | 76.74%
1.1 | 150 | osvt | strong | 1.1_150_osvt_strong | 982.8589 | 7689.3553 | 7920.1991 | 102.4% | 80.31% | 83.48%
1.1 | 150 | osvt | typ | 1.1_150_osvt_typ | 277.4866 | 7085.0065 | 7779.4321 | 28.92% | 73.99% | 81.99%
1.1 | 150 | osvt | weak | 1.1_150_osvt_weak | 134.1834 | 6742.8537 | 7642.7659 | 13.98% | 70.42% | 80.55%
1.125 | 150 | osvt | strong | 1.125_150_osvt_strong | 1031.5658 | 8153.3542 | 8301.4121 | 107.5% | 85.15% | 87.5%
1.125 | 150 | osvt | typ | 1.125_150_osvt_typ | 292.0994 | 7483.9174 | 8155.0474 | 30.44% | 78.16% | 85.95%
1.125 | 150 | osvt | weak | 1.125_150_osvt_weak | 141.3879 | 7096.8589 | 8013.0262 | 14.74% | 74.12% | 84.46%
1.15 | 150 | osvt | strong | 1.15_150_osvt_strong | 1082.321 | 8640.7205 | 8691.447 | 112.8% | 90.24% | 91.61%
1.15 | 150 | osvt | typ | 1.15_150_osvt_typ | 307.3659 | 7903.9569 | 8539.5734 | 32.03% | 82.55% | 90.01%
1.15 | 150 | osvt | weak | 1.15_150_osvt_weak | 148.9473 | 7467.0351 | 8392.2722 | 15.52% | 77.98% | 88.45%
1.175 | 150 | osvt | strong | 1.175_150_osvt_strong | 1135.2341 | 9153.4216 | 9090.6801 | 118.3% | 95.6% | 95.81%
1.175 | 150 | osvt | typ | 1.175_150_osvt_typ | 323.3245 | 8345.0639 | 8932.7072 | 33.7% | 87.15% | 94.15%
1.175 | 150 | osvt | weak | 1.175_150_osvt_weak | 156.8869 | 7856.6117 | 8779.9713 | 16.35% | 82.05% | 92.54%
1.2 | 150 | osvt | strong | 1.2_150_osvt_strong | 1190.424 | 9690.0828 | 9498.7548 | 124.1% | 101.2% | 100.1%
1.2 | 150 | osvt | typ | 1.2_150_osvt_typ | 340.0171 | 8808.7908 | 9334.7172 | 35.44% | 92% | 98.39%
1.2 | 150 | osvt | weak | 1.2_150_osvt_weak | 165.2353 | 8265.6048 | 9176.8128 | 17.22% | 86.32% | 96.72%
1.225 | 150 | osvt | strong | 1.225_150_osvt_strong | 1248.0202 | 10252.5824 | 9916.0773 | 130.1% | 107.1% | 104.5%
1.225 | 150 | osvt | typ | 1.225_150_osvt_typ | 357.4906 | 9296.4552 | 9745.8121 | 37.26% | 97.09% | 102.7%
1.225 | 150 | osvt | weak | 1.225_150_osvt_weak | 174.0219 | 8695.665 | 9582.6127 | 18.14% | 90.82% | 101%
1.25 | 150 | osvt | strong | 1.25_150_osvt_strong | 1308.1625 | 10840.935 | 10342.455 | 136.3% | 113.2% | 109%
1.25 | 150 | osvt | typ | 1.25_150_osvt_typ | 375.7949 | 9807.225 | 10165.7087 | 39.17% | 102.4% | 107.1%
1.25 | 150 | osvt | weak | 1.25_150_osvt_weak | 183.282 | 9147.01 | 9996.8838 | 19.1% | 95.53% | 105.4%
1.275 | 150 | osvt | strong | 1.275_150_osvt_strong | 1371.005 | 11455.7857 | 10778.1143 | 142.9% | 119.6% | 113.6%
1.275 | 150 | osvt | typ | 1.275_150_osvt_typ | 394.987 | 10344.4358 | 10594.9338 | 41.17% | 108% | 111.7%
1.275 | 150 | osvt | weak | 1.275_150_osvt_weak | 193.0541 | 9619.3382 | 10419.9834 | 20.12% | 100.5% | 109.8%
1.3 | 150 | osvt | strong | 1.3_150_osvt_strong | 1436.7158 | 12096.9966 | 11222.7544 | 149.7% | 126.3% | 118.3%
1.3 | 150 | osvt | typ | 1.3_150_osvt_typ | 415.1291 | 10905.6753 | 11032.9219 | 43.26% | 113.9% | 116.3%
1.3 | 150 | osvt | weak | 1.3_150_osvt_weak | 203.3805 | 10115.3403 | 10851.8423 | 21.2% | 105.6% | 114.4%
1.325 | 150 | osvt | strong | 1.325_150_osvt_strong | 1505.4782 | 12765.5455 | 11676.7983 | 156.9% | 133.3% | 123.1%
1.325 | 150 | osvt | typ | 1.325_150_osvt_typ | 436.2902 | 11492.7678 | 11479.8066 | 45.47% | 120% | 121%
1.325 | 150 | osvt | weak | 1.325_150_osvt_weak | 214.3085 | 10634.6262 | 11292.82 | 22.34% | 111.1% | 119%
1.35 | 150 | osvt | strong | 1.35_150_osvt_strong | 1577.498 | 13461.0039 | 12139.9438 | 164.4% | 140.6% | 128%
1.35 | 150 | osvt | typ | 1.35_150_osvt_typ | 458.5467 | 12105.1017 | 11935.616 | 47.79% | 126.4% | 125.8%
1.35 | 150 | osvt | weak | 1.35_150_osvt_weak | 225.8917 | 11177.2939 | 11742.3689 | 23.54% | 116.7% | 123.8%
1.375 | 150 | osvt | strong | 1.375_150_osvt_strong | 1652.9947 | 14183.9775 | 12612.4144 | 172.3% | 148.1% | 132.9%
1.375 | 150 | osvt | typ | 1.375_150_osvt_typ | 481.9823 | 12744.2686 | 12400.2862 | 50.23% | 133.1% | 130.7%
1.375 | 150 | osvt | weak | 1.375_150_osvt_weak | 238.1888 | 11745.1276 | 12200.7119 | 24.82% | 122.7% | 128.6%
1.4 | 150 | osvt | strong | 1.4_150_osvt_strong | 1732.2172 | 14934.668 | 13094.4268 | 180.5% | 156% | 138%
1.4 | 150 | osvt | typ | 1.4_150_osvt_typ | 506.693 | 13409.6004 | 12874.288 | 52.81% | 140% | 135.7%
1.4 | 150 | osvt | weak | 1.4_150_osvt_weak | 251.2665 | 12338.0348 | 12668.5804 | 26.19% | 128.9% | 133.5%
0.9 | -40 | svt | strong | 0.9_-40_svt_strong | 10.7266 | 4060.1871 | 4339.1223 | 0.3268% | 43.62% | 54.21%
0.9 | -40 | svt | typ | 0.9_-40_svt_typ | 3.0823 | 4040.532 | 4269.2049 | 0.09392% | 43.41% | 53.34%
0.9 | -40 | svt | weak | 0.9_-40_svt_weak | 2.274 | 4037.9985 | 4199.6592 | 0.06929% | 43.39% | 52.47%
0.925 | -40 | svt | strong | 0.925_-40_svt_strong | 12.215 | 4277.1038 | 4595.5129 | 0.3722% | 45.95% | 57.42%
0.925 | -40 | svt | typ | 0.925_-40_svt_typ | 3.4794 | 4248.4242 | 4522.6765 | 0.106% | 45.65% | 56.51%
0.925 | -40 | svt | weak | 0.925_-40_svt_weak | 2.5663 | 4243.0971 | 4450.5321 | 0.07819% | 45.59% | 55.6%
0.95 | -40 | svt | strong | 0.95_-40_svt_strong | 13.89 | 4504.5988 | 4859.5625 | 0.4232% | 48.4% | 60.71%
0.95 | -40 | svt | typ | 0.95_-40_svt_typ | 3.9233 | 4461.8479 | 4783.8371 | 0.1195% | 47.94% | 59.77%
0.95 | -40 | svt | weak | 0.95_-40_svt_weak | 2.8932 | 4451.0568 | 4708.7947 | 0.08815% | 47.82% | 58.83%
0.975 | -40 | svt | strong | 0.975_-40_svt_strong | 15.7823 | 4740.1614 | 5130.6626 | 0.4809% | 50.93% | 64.1%
0.975 | -40 | svt | typ | 0.975_-40_svt_typ | 4.4235 | 4681.4333 | 5052.0571 | 0.1348% | 50.3% | 63.12%
0.975 | -40 | svt | weak | 0.975_-40_svt_weak | 3.262 | 4665.4062 | 4974.4549 | 0.09939% | 50.13% | 62.15%
1 | -40 | svt | strong | 1_-40_svt_strong | 17.917 | 4986.922 | 5409.347 | 0.5459% | 53.58% | 67.58%
1 | -40 | svt | typ | 1_-40_svt_typ | 4.9873 | 4907.401 | 5327.521 | 0.152% | 52.73% | 66.56%
1 | -40 | svt | weak | 1_-40_svt_weak | 3.678 | 4884.593 | 5247.151 | 0.1121% | 52.48% | 65.56%
1.025 | -40 | svt | strong | 1.025_-40_svt_strong | 20.3131 | 5246.8335 | 5695.3858 | 0.6189% | 56.37% | 71.16%
1.025 | -40 | svt | typ | 1.025_-40_svt_typ | 5.6191 | 5141.5127 | 5610.0095 | 0.1712% | 55.24% | 70.09%
1.025 | -40 | svt | weak | 1.025_-40_svt_weak | 4.1446 | 5109.2058 | 5527.4088 | 0.1263% | 54.89% | 69.06%
1.05 | -40 | svt | strong | 1.05_-40_svt_strong | 22.9992 | 5518.6824 | 5988.3369 | 0.7008% | 59.29% | 74.82%
1.05 | -40 | svt | typ | 1.05_-40_svt_typ | 6.3274 | 5385.5676 | 5900.558 | 0.1928% | 57.86% | 73.72%
1.05 | -40 | svt | weak | 1.05_-40_svt_weak | 4.6679 | 5340.3756 | 5814.4516 | 0.1422% | 57.38% | 72.65%
1.075 | -40 | svt | strong | 1.075_-40_svt_strong | 26.0073 | 5807.4768 | 6288.9833 | 0.7924% | 62.4% | 78.57%
1.075 | -40 | svt | typ | 1.075_-40_svt_typ | 7.1215 | 5639.1038 | 6198.0533 | 0.217% | 60.59% | 77.44%
1.075 | -40 | svt | weak | 1.075_-40_svt_weak | 5.255 | 5578.4394 | 6108.8821 | 0.1601% | 59.94% | 76.32%
1.1 | -40 | svt | strong | 1.1_-40_svt_strong | 29.3726 | 6112.2853 | 6597.4282 | 0.895% | 65.67% | 82.43%
1.1 | -40 | svt | typ | 1.1_-40_svt_typ | 8.0121 | 5903.1049 | 6502.7732 | 0.2441% | 63.42% | 81.24%
1.1 | -40 | svt | weak | 1.1_-40_svt_weak | 5.9139 | 5822.9204 | 6410.536 | 0.1802% | 62.56% | 80.09%
1.125 | -40 | svt | strong | 1.125_-40_svt_strong | 33.1335 | 6435.5996 | 6912.9191 | 1.01% | 69.15% | 86.37%
1.125 | -40 | svt | typ | 1.125_-40_svt_typ | 9.0111 | 6179.1592 | 6814.9507 | 0.2746% | 66.39% | 85.15%
1.125 | -40 | svt | weak | 1.125_-40_svt_weak | 6.6532 | 6076.4119 | 6719.3921 | 0.2027% | 65.29% | 83.95%
1.15 | -40 | svt | strong | 1.15_-40_svt_strong | 37.3325 | 6778.4979 | 7235.777 | 1.137% | 72.83% | 90.4%
1.15 | -40 | svt | typ | 1.15_-40_svt_typ | 10.1316 | 6469.026 | 7134.4045 | 0.3087% | 69.5% | 89.14%
1.15 | -40 | svt | weak | 1.15_-40_svt_weak | 7.4828 | 6338.3676 | 7035.5137 | 0.228% | 68.1% | 87.9%
1.175 | -40 | svt | strong | 1.175_-40_svt_strong | 42.016 | 7141.5642 | 7565.9989 | 1.28% | 76.73% | 94.53%
1.175 | -40 | svt | typ | 1.175_-40_svt_typ | 11.3885 | 6774.063 | 7461.0585 | 0.347% | 72.78% | 93.22%
1.175 | -40 | svt | weak | 1.175_-40_svt_weak | 8.4136 | 6611.9212 | 7359.757 | 0.2564% | 71.04% | 91.95%
1.2 | -40 | svt | strong | 1.2_-40_svt_strong | 47.2353 | 7528.554 | 7903.8072 | 1.439% | 80.89% | 98.75%
1.2 | -40 | svt | typ | 1.2_-40_svt_typ | 12.7984 | 7096.0368 | 7795.2804 | 0.39% | 76.24% | 97.39%
1.2 | -40 | svt | weak | 1.2_-40_svt_weak | 9.458 | 6895.0572 | 7690.416 | 0.2882% | 74.08% | 96.08%
1.225 | -40 | svt | strong | 1.225_-40_svt_strong | 53.047 | 7937.2883 | 8248.943 | 1.616% | 85.28% | 103.1%
1.225 | -40 | svt | typ | 1.225_-40_svt_typ | 14.3797 | 7435.2281 | 8136.6117 | 0.4381% | 79.89% | 101.7%
1.225 | -40 | svt | weak | 1.225_-40_svt_weak | 10.6296 | 7190.9497 | 8028.0461 | 0.3239% | 77.26% | 100.3%
1.25 | -40 | svt | strong | 1.25_-40_svt_strong | 59.5133 | 8370.2962 | 8602.2812 | 1.813% | 89.93% | 107.5%
1.25 | -40 | svt | typ | 1.25_-40_svt_typ | 16.1532 | 7795.14 | 8485.9637 | 0.4922% | 83.75% | 106%
1.25 | -40 | svt | weak | 1.25_-40_svt_weak | 11.9437 | 7501.8 | 8373.85 | 0.3639% | 80.6% | 104.6%
1.275 | -40 | svt | strong | 1.275_-40_svt_strong | 66.7032 | 8828.1357 | 8962.1203 | 2.032% | 94.85% | 112%
1.275 | -40 | svt | typ | 1.275_-40_svt_typ | 18.1422 | 8174.345 | 8841.6494 | 0.5528% | 87.83% | 110.5%
1.275 | -40 | svt | weak | 1.275_-40_svt_weak | 13.4174 | 7826.488 | 8725.9151 | 0.4088% | 84.09% | 109%
1.3 | -40 | svt | strong | 1.3_-40_svt_strong | 74.693 | 9313.1038 | 9329.4617 | 2.276% | 100.1% | 116.6%
1.3 | -40 | svt | typ | 1.3_-40_svt_typ | 20.3727 | 8575.7932 | 9205.2506 | 0.6207% | 92.14% | 115%
1.3 | -40 | svt | weak | 1.3_-40_svt_weak | 15.0701 | 8168.8841 | 9085.9912 | 0.4592% | 87.77% | 113.5%
1.325 | -40 | svt | strong | 1.325_-40_svt_strong | 83.5672 | 9821.4486 | 9705.5534 | 2.546% | 105.5% | 121.3%
1.325 | -40 | svt | typ | 1.325_-40_svt_typ | 22.874 | 9001.0867 | 9576.5302 | 0.6969% | 96.71% | 119.6%
1.325 | -40 | svt | weak | 1.325_-40_svt_weak | 16.9232 | 8528.7189 | 9453.08 | 0.5156% | 91.63% | 118.1%
1.35 | -40 | svt | strong | 1.35_-40_svt_strong | 93.4196 | 10358.7849 | 10087.4619 | 2.846% | 111.3% | 126%
1.35 | -40 | svt | typ | 1.35_-40_svt_typ | 25.6788 | 9448.5325 | 9954.2709 | 0.7824% | 101.5% | 124.4%
1.35 | -40 | svt | weak | 1.35_-40_svt_weak | 19.001 | 8907.8332 | 9827.5559 | 0.5789% | 95.71% | 122.8%
1.375 | -40 | svt | strong | 1.375_-40_svt_strong | 104.3545 | 10920.2129 | 10477.9373 | 3.18% | 117.3% | 130.9%
1.375 | -40 | svt | typ | 1.375_-40_svt_typ | 28.824 | 9919.9925 | 10340.418 | 0.8782% | 106.6% | 129.2%
1.375 | -40 | svt | weak | 1.375_-40_svt_weak | 21.3307 | 9308.6359 | 10209.9222 | 0.6499% | 100% | 127.6%
1.4 | -40 | svt | strong | 1.4_-40_svt_strong | 116.4881 | 11510.4262 | 10876.6686 | 3.549% | 123.7% | 135.9%
1.4 | -40 | svt | typ | 1.4_-40_svt_typ | 32.351 | 10417.6548 | 10733.2932 | 0.9857% | 111.9% | 134.1%
1.4 | -40 | svt | weak | 1.4_-40_svt_weak | 23.9427 | 9728.7708 | 10598.805 | 0.7295% | 104.5% | 132.4%
0.9 | -20 | svt | strong | 0.9_-20_svt_strong | 15.7039 | 4065.2325 | 4348.1142 | 0.4785% | 43.68% | 54.32%
0.9 | -20 | svt | typ | 0.9_-20_svt_typ | 3.7199 | 4032.0198 | 4278.7647 | 0.1133% | 43.32% | 53.46%
0.9 | -20 | svt | weak | 0.9_-20_svt_weak | 2.4509 | 4023.3555 | 4209.3504 | 0.07468% | 43.23% | 52.59%
0.925 | -20 | svt | strong | 0.925_-20_svt_strong | 17.7321 | 4288.8855 | 4605.1227 | 0.5403% | 46.08% | 57.54%
0.925 | -20 | svt | typ | 0.925_-20_svt_typ | 4.1886 | 4241.0186 | 4532.6554 | 0.1276% | 45.57% | 56.63%
0.925 | -20 | svt | weak | 0.925_-20_svt_weak | 2.7643 | 4228.483 | 4461.0808 | 0.08422% | 45.43% | 55.74%
0.95 | -20 | svt | strong | 0.95_-20_svt_strong | 19.9986 | 4521.9117 | 4869.0825 | 0.6093% | 48.58% | 60.83%
0.95 | -20 | svt | typ | 0.95_-20_svt_typ | 4.7114 | 4457.0333 | 4794.0278 | 0.1436% | 47.89% | 59.9%
0.95 | -20 | svt | weak | 0.95_-20_svt_weak | 3.1147 | 4439.1286 | 4719.4898 | 0.0949% | 47.69% | 58.96%
0.975 | -20 | svt | strong | 0.975_-20_svt_strong | 22.5388 | 4765.9053 | 5140.436 | 0.6867% | 51.21% | 64.22%
0.975 | -20 | svt | typ | 0.975_-20_svt_typ | 5.2986 | 4679.9171 | 5062.4457 | 0.1614% | 50.28% | 63.25%
0.975 | -20 | svt | weak | 0.975_-20_svt_weak | 3.5096 | 4654.729 | 4985.3992 | 0.1069% | 50.01% | 62.29%
1 | -20 | svt | strong | 1_-20_svt_strong | 25.3828 | 5022.947 | 5419.591 | 0.7734% | 53.97% | 67.71%
1 | -20 | svt | typ | 1_-20_svt_typ | 5.9581 | 4910.923 | 5338.385 | 0.1815% | 52.76% | 66.7%
1 | -20 | svt | weak | 1_-20_svt_weak | 3.9548 | 4875.684 | 5258.07 | 0.1205% | 52.39% | 65.69%
1.025 | -20 | svt | strong | 1.025_-20_svt_strong | 28.555 | 5292.9862 | 5705.5764 | 0.87% | 56.87% | 71.28%
1.025 | -20 | svt | typ | 1.025_-20_svt_typ | 6.6952 | 5150.9868 | 5621.4136 | 0.204% | 55.34% | 70.23%
1.025 | -20 | svt | weak | 1.025_-20_svt_weak | 4.4539 | 5102.4705 | 5538.1949 | 0.1357% | 54.82% | 69.19%
1.05 | -20 | svt | strong | 1.05_-20_svt_strong | 32.0898 | 5578.2594 | 5999.2517 | 0.9777% | 59.93% | 74.95%
1.05 | -20 | svt | typ | 1.05_-20_svt_typ | 7.5193 | 5400.8188 | 5911.7153 | 0.2291% | 58.03% | 73.86%
1.05 | -20 | svt | weak | 1.05_-20_svt_weak | 5.0134 | 5336.7762 | 5825.9114 | 0.1528% | 57.34% | 72.79%
1.075 | -20 | svt | strong | 1.075_-20_svt_strong | 36.0256 | 5880.1113 | 6300.1536 | 1.098% | 63.18% | 78.71%
1.075 | -20 | svt | typ | 1.075_-20_svt_typ | 8.4407 | 5661.6606 | 6209.5376 | 0.2572% | 60.83% | 77.58%
1.075 | -20 | svt | weak | 1.075_-20_svt_weak | 5.641 | 5578.361 | 6120.8726 | 0.1719% | 59.94% | 76.47%
1.1 | -20 | svt | strong | 1.1_-20_svt_strong | 40.4044 | 6200.7396 | 6608.6592 | 1.231% | 66.62% | 82.57%
1.1 | -20 | svt | typ | 1.1_-20_svt_typ | 9.4713 | 5934.0974 | 6514.4992 | 0.2886% | 63.76% | 81.39%
1.1 | -20 | svt | weak | 1.1_-20_svt_weak | 6.3448 | 5827.6185 | 6422.262 | 0.1933% | 62.61% | 80.24%
1.125 | -20 | svt | strong | 1.125_-20_svt_strong | 45.2722 | 6539.5541 | 6924.4065 | 1.379% | 70.26% | 86.51%
1.125 | -20 | svt | typ | 1.125_-20_svt_typ | 10.6241 | 6220.8225 | 6826.9185 | 0.3237% | 66.84% | 85.29%
1.125 | -20 | svt | weak | 1.125_-20_svt_weak | 7.1343 | 6087.1466 | 6732.2959 | 0.2174% | 65.4% | 84.11%
1.15 | -20 | svt | strong | 1.15_-20_svt_strong | 50.6795 | 6899.5986 | 7247.4598 | 1.544% | 74.13% | 90.55%
1.15 | -20 | svt | typ | 1.15_-20_svt_typ | 11.9136 | 6521.9294 | 7146.8981 | 0.363% | 70.07% | 89.29%
1.15 | -20 | svt | weak | 1.15_-20_svt_weak | 8.02 | 6356.5089 | 7048.3925 | 0.2444% | 68.3% | 88.06%
1.175 | -20 | svt | strong | 1.175_-20_svt_strong | 56.6818 | 7280.7089 | 7577.8676 | 1.727% | 78.23% | 94.68%
1.175 | -20 | svt | typ | 1.175_-20_svt_typ | 13.3561 | 6840.2014 | 7473.5981 | 0.4069% | 73.49% | 93.37%
1.175 | -20 | svt | weak | 1.175_-20_svt_weak | 9.0134 | 6637.5339 | 7372.1909 | 0.2746% | 71.32% | 92.11%
1.2 | -20 | svt | strong | 1.2_-20_svt_strong | 63.3398 | 7685.4444 | 7915.9704 | 1.93% | 82.57% | 98.9%
1.2 | -20 | svt | typ | 1.2_-20_svt_typ | 14.9698 | 7176.0672 | 7808.01 | 0.4561% | 77.1% | 97.55%
1.2 | -20 | svt | weak | 1.2_-20_svt_weak | 10.1275 | 6929.8944 | 7703.3508 | 0.3086% | 74.46% | 96.24%
1.225 | -20 | svt | strong | 1.225_-20_svt_strong | 70.7205 | 8113.5695 | 8261.4306 | 2.155% | 87.17% | 103.2%
1.225 | -20 | svt | typ | 1.225_-20_svt_typ | 16.7751 | 7531.1016 | 8149.8197 | 0.5111% | 80.92% | 101.8%
1.225 | -20 | svt | weak | 1.225_-20_svt_weak | 11.3769 | 7237.2902 | 8041.7649 | 0.3466% | 77.76% | 100.5%
1.25 | -20 | svt | strong | 1.25_-20_svt_strong | 78.8978 | 8566.3137 | 8614.5012 | 2.404% | 92.04% | 107.6%
1.25 | -20 | svt | typ | 1.25_-20_svt_typ | 18.7945 | 7905.7 | 8498.5138 | 0.5726% | 84.94% | 106.2%
1.25 | -20 | svt | weak | 1.25_-20_svt_weak | 12.778 | 7558.5425 | 8387.1925 | 0.3893% | 81.21% | 104.8%
1.275 | -20 | svt | strong | 1.275_-20_svt_strong | 87.9527 | 9043.5712 | 8975.1177 | 2.68% | 97.17% | 112.1%
1.275 | -20 | svt | typ | 1.275_-20_svt_typ | 21.0534 | 8302.8956 | 8855.2613 | 0.6415% | 89.21% | 110.6%
1.275 | -20 | svt | weak | 1.275_-20_svt_weak | 14.3489 | 7897.2939 | 8740.0523 | 0.4372% | 84.85% | 109.2%
1.3 | -20 | svt | strong | 1.3_-20_svt_strong | 97.975 | 9546.2861 | 9342.9557 | 2.985% | 102.6% | 116.7%
1.3 | -20 | svt | typ | 1.3_-20_svt_typ | 23.5803 | 8721.8235 | 9219.1411 | 0.7185% | 93.71% | 115.2%
1.3 | -20 | svt | weak | 1.3_-20_svt_weak | 16.1101 | 8253.7143 | 9100.3419 | 0.4909% | 88.68% | 113.7%
1.325 | -20 | svt | strong | 1.325_-20_svt_strong | 109.0641 | 10074.4798 | 9718.6577 | 3.323% | 108.2% | 121.4%
1.325 | -20 | svt | typ | 1.325_-20_svt_typ | 26.4069 | 9164.3651 | 9590.4268 | 0.8046% | 98.46% | 119.8%
1.325 | -20 | svt | weak | 1.325_-20_svt_weak | 18.0846 | 8628.5577 | 9467.6576 | 0.551% | 92.71% | 118.3%
1.35 | -20 | svt | strong | 1.35_-20_svt_strong | 121.3295 | 10631.3944 | 10101.2211 | 3.697% | 114.2% | 126.2%
1.35 | -20 | svt | typ | 1.35_-20_svt_typ | 29.5691 | 9630.8717 | 9968.9913 | 0.9009% | 103.5% | 124.6%
1.35 | -20 | svt | weak | 1.35_-20_svt_weak | 20.298 | 9023.1071 | 9842.3546 | 0.6185% | 96.95% | 123%
1.375 | -20 | svt | strong | 1.375_-20_svt_strong | 134.8932 | 11213.6819 | 10491.91 | 4.11% | 120.5% | 131.1%
1.375 | -20 | svt | typ | 1.375_-20_svt_typ | 33.1066 | 10120.4922 | 10355.0975 | 1.009% | 108.7% | 129.4%
1.375 | -20 | svt | weak | 1.375_-20_svt_weak | 22.7793 | 9440.0446 | 10224.566 | 0.6941% | 101.4% | 127.7%
1.4 | -20 | svt | strong | 1.4_-20_svt_strong | 149.8902 | 11822.8754 | 10890.5594 | 4.567% | 127% | 136.1%
1.4 | -20 | svt | typ | 1.4_-20_svt_typ | 37.0645 | 10636.171 | 10748.2676 | 1.129% | 114.3% | 134.3%
1.4 | -20 | svt | weak | 1.4_-20_svt_weak | 25.5609 | 9878.8074 | 10614.541 | 0.7788% | 106.1% | 132.6%
0.9 | 0 | svt | strong | 0.9_0_svt_strong | 27.5702 | 4078.6965 | 4357.2591 | 0.84% | 43.82% | 54.44%
0.9 | 0 | svt | typ | 0.9_0_svt_typ | 5.4937 | 4025.988 | 4287.969 | 0.1674% | 43.26% | 53.57%
0.9 | 0 | svt | weak | 0.9_0_svt_weak | 2.9432 | 4011.7257 | 4219.5717 | 0.08968% | 43.1% | 52.72%
0.925 | 0 | svt | strong | 0.925_0_svt_strong | 30.8091 | 4308.354 | 4614.0905 | 0.9387% | 46.29% | 57.65%
0.925 | 0 | svt | typ | 0.925_0_svt_typ | 6.1461 | 4238.0938 | 4542.4595 | 0.1873% | 45.54% | 56.75%
0.925 | 0 | svt | weak | 0.925_0_svt_weak | 3.3077 | 4218.0028 | 4471.1938 | 0.1008% | 45.32% | 55.86%
0.95 | 0 | svt | strong | 0.95_0_svt_strong | 34.3932 | 4549.5196 | 4878.5682 | 1.048% | 48.88% | 60.95%
0.95 | 0 | svt | typ | 0.95_0_svt_typ | 6.8692 | 4457.2129 | 4803.8355 | 0.2093% | 47.89% | 60.02%
0.95 | 0 | svt | weak | 0.95_0_svt_weak | 3.7141 | 4428.8002 | 4729.6035 | 0.1132% | 47.58% | 59.09%
0.975 | 0 | svt | strong | 0.975_0_svt_strong | 38.3662 | 4802.9953 | 5150.457 | 1.169% | 51.6% | 64.35%
0.975 | 0 | svt | typ | 0.975_0_svt_typ | 7.6747 | 4684.291 | 5072.7076 | 0.2338% | 50.33% | 63.38%
0.975 | 0 | svt | weak | 0.975_0_svt_weak | 4.1703 | 4647.2546 | 4995.9809 | 0.1271% | 49.93% | 62.42%
1 | 0 | svt | strong | 1_0_svt_strong | 42.7673 | 5069.892 | 5429.366 | 1.303% | 54.47% | 67.83%
1 | 0 | svt | typ | 1_0_svt_typ | 8.572 | 4921.332 | 5348.651 | 0.2612% | 52.88% | 66.83%
1 | 0 | svt | weak | 1_0_svt_weak | 4.6825 | 4870.634 | 5269.321 | 0.1427% | 52.33% | 65.83%
1.025 | 0 | svt | strong | 1.025_0_svt_strong | 47.6304 | 5351.6921 | 5715.8602 | 1.451% | 57.5% | 71.41%
1.025 | 0 | svt | typ | 1.025_0_svt_typ | 9.5681 | 5166.1804 | 5631.7282 | 0.2915% | 55.51% | 70.36%
1.025 | 0 | svt | weak | 1.025_0_svt_weak | 5.2549 | 5100.5199 | 5549.5396 | 0.1601% | 54.8% | 69.34%
1.05 | 0 | svt | strong | 1.05_0_svt_strong | 53.0005 | 5650.2149 | 6009.7391 | 1.615% | 60.71% | 75.08%
1.05 | 0 | svt | typ | 1.05_0_svt_typ | 10.6739 | 5423.8558 | 5922.7193 | 0.3252% | 58.28% | 74%
1.05 | 0 | svt | weak | 1.05_0_svt_weak | 5.8946 | 5338.3806 | 5837.4036 | 0.1796% | 57.36% | 72.93%
1.075 | 0 | svt | strong | 1.075_0_svt_strong | 58.9271 | 5966.7069 | 6311.0326 | 1.795% | 64.11% | 78.85%
1.075 | 0 | svt | typ | 1.075_0_svt_typ | 11.9018 | 5693.1677 | 6220.7734 | 0.3626% | 61.17% | 77.72%
1.075 | 0 | svt | weak | 1.075_0_svt_weak | 6.6099 | 5584.08 | 6132.374 | 0.2014% | 60% | 76.62%
1.1 | 0 | svt | strong | 1.1_0_svt_strong | 65.4642 | 6302.1585 | 6619.6614 | 1.995% | 67.71% | 82.71%
1.1 | 0 | svt | typ | 1.1_0_svt_typ | 13.2655 | 5975.0614 | 6525.9986 | 0.4042% | 64.2% | 81.54%
1.1 | 0 | svt | weak | 1.1_0_svt_weak | 7.4098 | 5839.6976 | 6434.6106 | 0.2258% | 62.74% | 80.39%
1.125 | 0 | svt | strong | 1.125_0_svt_strong | 72.6706 | 6657.165 | 6935.5384 | 2.214% | 71.53% | 86.65%
1.125 | 0 | svt | typ | 1.125_0_svt_typ | 14.7803 | 6273.0945 | 6838.6433 | 0.4503% | 67.4% | 85.44%
1.125 | 0 | svt | weak | 1.125_0_svt_weak | 8.3044 | 6105.6247 | 6744.2175 | 0.253% | 65.6% | 84.26%
1.15 | 0 | svt | strong | 1.15_0_svt_strong | 80.6107 | 7033.9888 | 7258.9621 | 2.456% | 75.57% | 90.69%
1.15 | 0 | svt | typ | 1.15_0_svt_typ | 16.463 | 6586.7227 | 7158.9777 | 0.5016% | 70.77% | 89.44%
1.15 | 0 | svt | weak | 1.15_0_svt_weak | 9.3051 | 6381.9112 | 7060.9643 | 0.2835% | 68.57% | 88.22%
1.175 | 0 | svt | strong | 1.175_0_svt_strong | 89.3546 | 7432.9208 | 7589.7057 | 2.723% | 79.86% | 94.82%
1.175 | 0 | svt | typ | 1.175_0_svt_typ | 18.3325 | 6917.8243 | 7485.8004 | 0.5586% | 74.33% | 93.53%
1.175 | 0 | svt | weak | 1.175_0_svt_weak | 10.4243 | 6672.0659 | 7385.1594 | 0.3176% | 71.69% | 92.27%
1.2 | 0 | svt | strong | 1.2_0_svt_strong | 98.9794 | 7854.798 | 7927.9068 | 3.016% | 84.39% | 99.05%
1.2 | 0 | svt | typ | 1.2_0_svt_typ | 20.4097 | 7268.6484 | 7820.9592 | 0.6219% | 78.1% | 97.71%
1.2 | 0 | svt | weak | 1.2_0_svt_weak | 11.6763 | 6974.3916 | 7716.2772 | 0.3558% | 74.93% | 96.41%
1.225 | 0 | svt | strong | 1.225_0_svt_strong | 109.5684 | 8301.5763 | 8273.9599 | 3.338% | 89.19% | 103.4%
1.225 | 0 | svt | typ | 1.225_0_svt_typ | 22.7179 | 7638.1653 | 8162.5192 | 0.6922% | 82.07% | 102%
1.225 | 0 | svt | weak | 1.225_0_svt_weak | 13.0766 | 7291.8934 | 8054.8356 | 0.3984% | 78.35% | 100.6%
1.25 | 0 | svt | strong | 1.25_0_svt_strong | 121.2142 | 8772.1588 | 8626.985 | 3.693% | 94.25% | 107.8%
1.25 | 0 | svt | typ | 1.25_0_svt_typ | 25.2829 | 8029.6488 | 8512.0375 | 0.7703% | 86.27% | 106.3%
1.25 | 0 | svt | weak | 1.25_0_svt_weak | 14.643 | 7626.5112 | 8400.605 | 0.4462% | 81.94% | 105%
1.275 | 0 | svt | strong | 1.275_0_svt_strong | 134.0177 | 9267.8258 | 8987.9824 | 4.083% | 99.58% | 112.3%
1.275 | 0 | svt | typ | 1.275_0_svt_typ | 28.1336 | 8442.5527 | 8868.7062 | 0.8572% | 90.71% | 110.8%
1.275 | 0 | svt | weak | 1.275_0_svt_weak | 16.395 | 7977.9682 | 8753.7713 | 0.4995% | 85.72% | 109.4%
1.3 | 0 | svt | strong | 1.3_0_svt_strong | 148.09 | 9789.7072 | 9355.697 | 4.512% | 105.2% | 116.9%
1.3 | 0 | svt | typ | 1.3_0_svt_typ | 31.3022 | 8878.9428 | 9232.9575 | 0.9537% | 95.4% | 115.4%
1.3 | 0 | svt | weak | 1.3_0_svt_weak | 18.3546 | 8349.1291 | 9114.3819 | 0.5592% | 89.7% | 113.9%
1.325 | 0 | svt | strong | 1.325_0_svt_strong | 163.5534 | 10339.1632 | 9732.1886 | 4.983% | 111.1% | 121.6%
1.325 | 0 | svt | typ | 1.325_0_svt_typ | 34.8246 | 9338.0276 | 9604.2691 | 1.061% | 100.3% | 120%
1.325 | 0 | svt | weak | 1.325_0_svt_weak | 20.5467 | 8739.9849 | 9482.2684 | 0.626% | 93.9% | 118.5%
1.35 | 0 | svt | strong | 1.35_0_svt_strong | 180.5401 | 10914.4706 | 10115.5055 | 5.501% | 117.3% | 126.4%
1.35 | 0 | svt | typ | 1.35_0_svt_typ | 38.7408 | 9821.3715 | 9982.7451 | 1.18% | 105.5% | 124.7%
1.35 | 0 | svt | weak | 1.35_0_svt_weak | 22.9988 | 9150.5322 | 9857.4935 | 0.7008% | 98.32% | 123.2%
1.375 | 0 | svt | strong | 1.375_0_svt_strong | 199.2008 | 11518.3365 | 10505.759 | 6.069% | 123.8% | 131.3%
1.375 | 0 | svt | typ | 1.375_0_svt_typ | 43.0956 | 10329.9199 | 10369.1019 | 1.313% | 111% | 129.6%
1.375 | 0 | svt | weak | 1.375_0_svt_weak | 25.742 | 9583.1175 | 10239.8587 | 0.7843% | 103% | 127.9%
1.4 | 0 | svt | strong | 1.4_0_svt_strong | 219.6984 | 12146.5932 | 10904.7638 | 6.694% | 130.5% | 136.2%
1.4 | 0 | svt | typ | 1.4_0_svt_typ | 47.9393 | 10865.1284 | 10762.962 | 1.461% | 116.7% | 134.5%
1.4 | 0 | svt | weak | 1.4_0_svt_weak | 28.8111 | 10038.343 | 10629.6442 | 0.8778% | 107.9% | 132.8%
0.9 | 25 | svt | strong | 0.9_25_svt_strong | 62.0908 | 4107.1113 | 4368.4614 | 1.892% | 44.13% | 54.58%
0.9 | 25 | svt | typ | 0.9_25_svt_typ | 11.6109 | 4026.447 | 4299.9669 | 0.3538% | 43.26% | 53.72%
0.9 | 25 | svt | weak | 0.9_25_svt_weak | 4.7575 | 4000.7439 | 4231.7397 | 0.145% | 42.98% | 52.87%
0.925 | 25 | svt | strong | 0.925_25_svt_strong | 68.6487 | 4346.8932 | 4625.9158 | 2.092% | 46.7% | 57.8%
0.925 | 25 | svt | typ | 0.925_25_svt_typ | 12.8535 | 4242.9759 | 4554.5539 | 0.3916% | 45.59% | 56.9%
0.925 | 25 | svt | weak | 0.925_25_svt_weak | 5.2931 | 4209.4641 | 4483.2845 | 0.1613% | 45.23% | 56.01%
0.95 | 25 | svt | strong | 0.95_25_svt_strong | 75.8207 | 4598.3059 | 4890.3283 | 2.31% | 49.41% | 61.1%
0.95 | 25 | svt | typ | 0.95_25_svt_typ | 14.2154 | 4466.8772 | 4816.2444 | 0.4331% | 47.99% | 60.17%
0.95 | 25 | svt | weak | 0.95_25_svt_weak | 5.8845 | 4423.3938 | 4742.8284 | 0.1793% | 47.53% | 59.26%
0.975 | 25 | svt | strong | 0.975_25_svt_strong | 83.6707 | 4863.9698 | 5162.2954 | 2.549% | 52.26% | 64.5%
0.975 | 25 | svt | typ | 0.975_25_svt_typ | 15.7116 | 4700.2069 | 5085.3826 | 0.4787% | 50.5% | 63.54%
0.975 | 25 | svt | weak | 0.975_25_svt_weak | 6.5408 | 4642.9753 | 5008.9504 | 0.1993% | 49.89% | 62.58%
1 | 25 | svt | strong | 1_25_svt_strong | 92.2578 | 5144.97 | 5441.686 | 2.811% | 55.28% | 67.99%
1 | 25 | svt | typ | 1_25_svt_typ | 17.3554 | 4943.01 | 5361.425 | 0.5288% | 53.11% | 66.98%
1 | 25 | svt | weak | 1_25_svt_weak | 7.2692 | 4869.926 | 5282.604 | 0.2215% | 52.32% | 66%
1.025 | 25 | svt | strong | 1.025_25_svt_strong | 101.6375 | 5442.1432 | 5728.3929 | 3.097% | 58.47% | 71.57%
1.025 | 25 | svt | typ | 1.025_25_svt_typ | 19.1577 | 5198.1255 | 5645.2439 | 0.5837% | 55.85% | 70.53%
1.025 | 25 | svt | weak | 1.025_25_svt_weak | 8.0752 | 5105.0894 | 5563.4386 | 0.246% | 54.85% | 69.51%
1.05 | 25 | svt | strong | 1.05_25_svt_strong | 111.8775 | 5757.4146 | 6022.6289 | 3.409% | 61.86% | 75.25%
1.05 | 25 | svt | typ | 1.05_25_svt_typ | 21.1337 | 5465.0211 | 5936.5372 | 0.6439% | 58.72% | 74.17%
1.05 | 25 | svt | weak | 1.05_25_svt_weak | 8.9672 | 5348.1708 | 5851.5051 | 0.2732% | 57.46% | 73.11%
1.075 | 25 | svt | strong | 1.075_25_svt_strong | 123.0516 | 6090.7253 | 6323.9552 | 3.749% | 65.44% | 79.01%
1.075 | 25 | svt | typ | 1.075_25_svt_typ | 23.3003 | 5745.2956 | 6234.5797 | 0.7099% | 61.73% | 77.89%
1.075 | 25 | svt | weak | 1.075_25_svt_weak | 9.9549 | 5600.5522 | 6146.5769 | 0.3033% | 60.17% | 76.79%
1.1 | 25 | svt | strong | 1.1_25_svt_strong | 135.2397 | 6445.0012 | 6632.9582 | 4.121% | 69.25% | 82.87%
1.1 | 25 | svt | typ | 1.1_25_svt_typ | 25.6761 | 6040.947 | 6540.2172 | 0.7823% | 64.91% | 81.71%
1.1 | 25 | svt | weak | 1.1_25_svt_weak | 11.0489 | 5864.1957 | 6449.1306 | 0.3366% | 63.01% | 80.57%
1.125 | 25 | svt | strong | 1.125_25_svt_strong | 148.528 | 6820.1213 | 6949.2566 | 4.526% | 73.28% | 86.82%
1.125 | 25 | svt | typ | 1.125_25_svt_typ | 28.2813 | 6352.7715 | 6853.1659 | 0.8617% | 68.26% | 85.62%
1.125 | 25 | svt | weak | 1.125_25_svt_weak | 12.2608 | 6138.7301 | 6759.0292 | 0.3736% | 65.96% | 84.45%
1.15 | 25 | svt | strong | 1.15_25_svt_strong | 163.0101 | 7217.6576 | 7273.2026 | 4.967% | 77.55% | 90.87%
1.15 | 25 | svt | typ | 1.15_25_svt_typ | 31.1385 | 6682.4522 | 7173.6413 | 0.9488% | 71.8% | 89.63%
1.15 | 25 | svt | weak | 1.15_25_svt_weak | 13.6038 | 6425.709 | 7076.2283 | 0.4145% | 69.04% | 88.41%
1.175 | 25 | svt | strong | 1.175_25_svt_strong | 178.7869 | 7637.6716 | 7604.1641 | 5.447% | 82.06% | 95.01%
1.175 | 25 | svt | typ | 1.175_25_svt_typ | 34.2723 | 7030.542 | 7501.3046 | 1.044% | 75.54% | 93.72%
1.175 | 25 | svt | weak | 1.175_25_svt_weak | 15.0925 | 6728.0006 | 7400.6635 | 0.4599% | 72.29% | 92.46%
1.2 | 25 | svt | strong | 1.2_25_svt_strong | 195.9683 | 8081.6364 | 7942.8132 | 5.971% | 86.83% | 99.24%
1.2 | 25 | svt | typ | 1.2_25_svt_typ | 37.7099 | 7398.6504 | 7836.6504 | 1.149% | 79.49% | 97.91%
1.2 | 25 | svt | weak | 1.2_25_svt_weak | 16.743 | 7043.1552 | 7732.2912 | 0.5101% | 75.67% | 96.61%
1.225 | 25 | svt | strong | 1.225_25_svt_strong | 214.6734 | 8550.5245 | 8288.8621 | 6.541% | 91.87% | 103.6%
1.225 | 25 | svt | typ | 1.225_25_svt_typ | 41.4811 | 7786.4822 | 8178.3132 | 1.264% | 83.66% | 102.2%
1.225 | 25 | svt | weak | 1.225_25_svt_weak | 18.5733 | 7376.2419 | 8071.0215 | 0.5659% | 79.25% | 100.8%
1.25 | 25 | svt | strong | 1.25_25_svt_strong | 235.031 | 9043.6712 | 8642.325 | 7.161% | 97.17% | 108%
1.25 | 25 | svt | typ | 1.25_25_svt_typ | 45.619 | 8197.14 | 8528.4012 | 1.39% | 88.07% | 106.6%
1.25 | 25 | svt | weak | 1.25_25_svt_weak | 20.6035 | 7725.585 | 8417.25 | 0.6278% | 83.01% | 105.2%
1.275 | 25 | svt | strong | 1.275_25_svt_strong | 257.182 | 9562.5331 | 9003.4635 | 7.836% | 102.7% | 112.5%
1.275 | 25 | svt | typ | 1.275_25_svt_typ | 50.1601 | 8630.2302 | 8885.0823 | 1.528% | 92.73% | 111%
1.275 | 25 | svt | weak | 1.275_25_svt_weak | 22.8558 | 8094.4102 | 8770.7275 | 0.6964% | 86.97% | 109.6%
1.3 | 25 | svt | strong | 1.3_25_svt_strong | 281.2793 | 10107.8146 | 9371.6246 | 8.57% | 108.6% | 117.1%
1.3 | 25 | svt | typ | 1.3_25_svt_typ | 55.1446 | 9085.9249 | 9249.2465 | 1.68% | 97.62% | 115.6%
1.3 | 25 | svt | weak | 1.3_25_svt_weak | 25.3553 | 8483.3177 | 9131.811 | 0.7726% | 91.15% | 114.1%
1.325 | 25 | svt | strong | 1.325_25_svt_strong | 307.4896 | 10680.8118 | 9747.7375 | 9.369% | 114.8% | 121.8%
1.325 | 25 | svt | typ | 1.325_25_svt_typ | 60.6173 | 9566.7716 | 9621.1483 | 1.847% | 102.8% | 120.2%
1.325 | 25 | svt | weak | 1.325_25_svt_weak | 28.1298 | 8893.0396 | 9500.3971 | 0.8571% | 95.55% | 118.7%
1.35 | 25 | svt | strong | 1.35_25_svt_strong | 335.9945 | 11280.8497 | 10131.6299 | 10.24% | 121.2% | 126.6%
1.35 | 25 | svt | typ | 1.35_25_svt_typ | 66.627 | 10071.4401 | 10000.2762 | 2.03% | 108.2% | 124.9%
1.35 | 25 | svt | weak | 1.35_25_svt_weak | 31.2106 | 9322.4479 | 9875.3877 | 0.951% | 100.2% | 123.4%
1.375 | 25 | svt | strong | 1.375_25_svt_strong | 366.9929 | 11907.302 | 10522.7292 | 11.18% | 127.9% | 131.5%
1.375 | 25 | svt | typ | 1.375_25_svt_typ | 73.229 | 10601.9581 | 10386.8957 | 2.231% | 113.9% | 129.8%
1.375 | 25 | svt | weak | 1.375_25_svt_weak | 34.632 | 9775.2971 | 10258.215 | 1.055% | 105% | 128.2%
1.4 | 25 | svt | strong | 1.4_25_svt_strong | 400.7023 | 12560.1938 | 10921.8018 | 12.21% | 134.9% | 136.5%
1.4 | 25 | svt | typ | 1.4_25_svt_typ | 80.4838 | 11159.6758 | 10781.2656 | 2.452% | 119.9% | 134.7%
1.4 | 25 | svt | weak | 1.4_25_svt_weak | 38.4336 | 10250.4906 | 10648.4084 | 1.171% | 110.1% | 133%
0.9 | 50 | svt | strong | 0.9_50_svt_strong | 137.5759 | 4149.5868 | 4379.2479 | 4.192% | 44.58% | 54.71%
0.9 | 50 | svt | typ | 0.9_50_svt_typ | 27.318 | 4034.0223 | 4311.5139 | 0.8324% | 43.34% | 53.87%
0.9 | 50 | svt | weak | 0.9_50_svt_weak | 9.8375 | 3995.9451 | 4243.7655 | 0.2997% | 42.93% | 53.02%
0.925 | 50 | svt | strong | 0.925_50_svt_strong | 150.9875 | 4399.0734 | 4636.9464 | 4.6% | 47.26% | 57.93%
0.925 | 50 | svt | typ | 0.925_50_svt_typ | 29.9843 | 4255.7567 | 4566.2015 | 0.9136% | 45.72% | 57.05%
0.925 | 50 | svt | weak | 0.925_50_svt_weak | 10.8191 | 4205.9426 | 4495.9273 | 0.3296% | 45.19% | 56.17%
0.95 | 50 | svt | strong | 0.95_50_svt_strong | 165.5278 | 4662.638 | 4901.7482 | 5.043% | 50.1% | 61.24%
0.95 | 50 | svt | typ | 0.95_50_svt_typ | 32.8772 | 4485.8525 | 4828.2325 | 1.002% | 48.2% | 60.32%
0.95 | 50 | svt | weak | 0.95_50_svt_weak | 11.8894 | 4422.7554 | 4755.3228 | 0.3623% | 47.52% | 59.41%
0.975 | 50 | svt | strong | 0.975_50_svt_strong | 181.2938 | 4941.0143 | 5173.9945 | 5.524% | 53.09% | 64.64%
0.975 | 50 | svt | typ | 0.975_50_svt_typ | 36.0188 | 4725.8972 | 5097.575 | 1.097% | 50.78% | 63.69%
0.975 | 50 | svt | weak | 0.975_50_svt_weak | 13.0594 | 4646.5185 | 5021.9149 | 0.3979% | 49.92% | 62.74%
1 | 50 | svt | strong | 1_50_svt_strong | 198.3788 | 5236.363 | 5453.593 | 6.044% | 56.26% | 68.14%
1 | 50 | svt | typ | 1_50_svt_typ | 39.4294 | 4977.883 | 5374.088 | 1.201% | 53.48% | 67.14%
1 | 50 | svt | weak | 1_50_svt_weak | 14.3384 | 4878.125 | 5295.905 | 0.4369% | 52.41% | 66.17%
1.025 | 50 | svt | strong | 1.025_50_svt_strong | 216.8745 | 5548.7944 | 5740.5238 | 6.608% | 59.62% | 71.72%
1.025 | 50 | svt | typ | 1.025_50_svt_typ | 43.1279 | 5242.1513 | 5658.2193 | 1.314% | 56.32% | 70.69%
1.025 | 50 | svt | weak | 1.025_50_svt_weak | 15.7346 | 5117.6251 | 5576.7841 | 0.4794% | 54.98% | 69.68%
1.05 | 50 | svt | strong | 1.05_50_svt_strong | 236.8875 | 5880.5166 | 6034.8372 | 7.218% | 63.18% | 75.4%
1.05 | 50 | svt | typ | 1.05_50_svt_typ | 47.1372 | 5519.5213 | 5949.4932 | 1.436% | 59.3% | 74.33%
1.05 | 50 | svt | weak | 1.05_50_svt_weak | 17.2588 | 5368.2185 | 5865.3147 | 0.5259% | 57.68% | 73.28%
1.075 | 50 | svt | strong | 1.075_50_svt_strong | 258.5315 | 6231.5664 | 6336.5262 | 7.877% | 66.95% | 79.17%
1.075 | 50 | svt | typ | 1.075_50_svt_typ | 51.4832 | 5812.338 | 6248.5772 | 1.569% | 62.45% | 78.07%
1.075 | 50 | svt | weak | 1.075_50_svt_weak | 18.9232 | 5628.0819 | 6160.7293 | 0.5766% | 60.47% | 76.97%
1.1 | 50 | svt | strong | 1.1_50_svt_strong | 281.9299 | 6604.521 | 6646.0625 | 8.59% | 70.96% | 83.04%
1.1 | 50 | svt | typ | 1.1_50_svt_typ | 56.1937 | 6121.3075 | 6554.3808 | 1.712% | 65.77% | 81.89%
1.1 | 50 | svt | weak | 1.1_50_svt_weak | 20.7414 | 5899.5706 | 6463.4867 | 0.632% | 63.39% | 80.75%
1.125 | 50 | svt | strong | 1.125_50_svt_strong | 307.2116 | 6999.0154 | 6962.5249 | 9.36% | 75.2% | 86.99%
1.125 | 50 | svt | typ | 1.125_50_svt_typ | 61.2977 | 6446.8676 | 6867.4725 | 1.868% | 69.27% | 85.8%
1.125 | 50 | svt | weak | 1.125_50_svt_weak | 22.728 | 6184.6762 | 6773.6914 | 0.6925% | 66.45% | 84.63%
1.15 | 50 | svt | strong | 1.15_50_svt_strong | 334.5197 | 7416.3707 | 7286.6058 | 10.19% | 79.68% | 91.04%
1.15 | 50 | svt | typ | 1.15_50_svt_typ | 66.8287 | 6792.6337 | 7188.3797 | 2.036% | 72.98% | 89.81%
1.15 | 50 | svt | weak | 1.15_50_svt_weak | 24.8997 | 6483.1641 | 7091.3324 | 0.7587% | 69.66% | 88.6%
1.175 | 50 | svt | strong | 1.175_50_svt_strong | 364.0043 | 7857.2309 | 7617.9774 | 11.09% | 84.42% | 95.18%
1.175 | 50 | svt | typ | 1.175_50_svt_typ | 72.8219 | 7156.341 | 7515.9521 | 2.219% | 76.89% | 93.9%
1.175 | 50 | svt | weak | 1.175_50_svt_weak | 27.2739 | 6797.2728 | 7416.2628 | 0.831% | 73.03% | 92.66%
1.2 | 50 | svt | strong | 1.2_50_svt_strong | 395.8277 | 8322.1848 | 7956.9288 | 12.06% | 89.42% | 99.41%
1.2 | 50 | svt | typ | 1.2_50_svt_typ | 79.3157 | 7541.8824 | 7851.408 | 2.417% | 81.03% | 98.09%
1.2 | 50 | svt | weak | 1.2_50_svt_weak | 29.8709 | 7126.6848 | 7747.9092 | 0.9101% | 76.57% | 96.8%
1.225 | 50 | svt | strong | 1.225_50_svt_strong | 430.1641 | 8812.1355 | 8303.1296 | 13.11% | 94.68% | 103.7%
1.225 | 50 | svt | typ | 1.225_50_svt_typ | 86.3517 | 7948.3084 | 8193.8976 | 2.631% | 85.4% | 102.4%
1.225 | 50 | svt | weak | 1.225_50_svt_weak | 32.7124 | 7474.5654 | 8087.352 | 0.9967% | 80.31% | 101%
1.25 | 50 | svt | strong | 1.25_50_svt_strong | 467.2011 | 9327.675 | 8656.9163 | 14.24% | 100.2% | 108.2%
1.25 | 50 | svt | typ | 1.25_50_svt_typ | 93.9752 | 8377.32 | 8543.775 | 2.863% | 90.01% | 106.7%
1.25 | 50 | svt | weak | 1.25_50_svt_weak | 35.8228 | 7840.6525 | 8434.0312 | 1.091% | 84.24% | 105.4%
1.275 | 50 | svt | strong | 1.275_50_svt_strong | 507.1407 | 9869.0941 | 9018.4549 | 15.45% | 106% | 112.7%
1.275 | 50 | svt | typ | 1.275_50_svt_typ | 102.2368 | 8829.9755 | 8901.1664 | 3.115% | 94.87% | 111.2%
1.275 | 50 | svt | weak | 1.275_50_svt_weak | 39.2285 | 8225.8741 | 8788.1479 | 1.195% | 88.38% | 109.8%
1.3 | 50 | svt | strong | 1.3_50_svt_strong | 550.2003 | 10437.6337 | 9387.7173 | 16.76% | 112.1% | 117.3%
1.3 | 50 | svt | typ | 1.3_50_svt_typ | 111.1912 | 9306.0994 | 9265.6915 | 3.388% | 99.99% | 115.8%
1.3 | 50 | svt | weak | 1.3_50_svt_weak | 42.9598 | 8632.2223 | 9149.2544 | 1.309% | 92.75% | 114.3%
1.325 | 50 | svt | strong | 1.325_50_svt_strong | 596.6149 | 11033.0683 | 9763.3539 | 18.18% | 118.5% | 122%
1.325 | 50 | svt | typ | 1.325_50_svt_typ | 120.8957 | 9806.8311 | 9637.7042 | 3.684% | 105.4% | 120.4%
1.325 | 50 | svt | weak | 1.325_50_svt_weak | 47.0489 | 9058.552 | 9517.6724 | 1.434% | 97.33% | 118.9%
1.35 | 50 | svt | strong | 1.35_50_svt_strong | 646.6384 | 11655.4923 | 10147.3398 | 19.7% | 125.2% | 126.8%
1.35 | 50 | svt | typ | 1.35_50_svt_typ | 131.4179 | 10333.737 | 10017.6656 | 4.004% | 111% | 125.2%
1.35 | 50 | svt | weak | 1.35_50_svt_weak | 51.5331 | 9508.343 | 9893.4818 | 1.57% | 102.2% | 123.6%
1.375 | 50 | svt | strong | 1.375_50_svt_strong | 700.545 | 12306.6515 | 10538.6916 | 21.34% | 132.2% | 131.7%
1.375 | 50 | svt | typ | 1.375_50_svt_typ | 142.8269 | 10884.9579 | 10404.5384 | 4.352% | 117% | 130%
1.375 | 50 | svt | weak | 1.375_50_svt_weak | 56.4526 | 9979.5355 | 10276.497 | 1.72% | 107.2% | 128.4%
1.4 | 50 | svt | strong | 1.4_50_svt_strong | 758.6323 | 12983.8632 | 10938.739 | 23.11% | 139.5% | 136.7%
1.4 | 50 | svt | typ | 1.4_50_svt_typ | 155.2029 | 11463.4702 | 10798.627 | 4.729% | 123.2% | 134.9%
1.4 | 50 | svt | weak | 1.4_50_svt_weak | 61.853 | 10474.3254 | 10666.6658 | 1.885% | 112.5% | 133.3%
0.9 | 75 | svt | strong | 0.9_75_svt_strong | 283.898 | 4205.9295 | 4389.6546 | 8.65% | 45.19% | 54.84%
0.9 | 75 | svt | typ | 0.9_75_svt_typ | 62.2886 | 4051.1664 | 4322.7324 | 1.898% | 43.53% | 54.01%
0.9 | 75 | svt | weak | 0.9_75_svt_weak | 22.1404 | 3996.1863 | 4255.6923 | 0.6746% | 42.94% | 53.17%
0.925 | 75 | svt | strong | 0.925_75_svt_strong | 309.9163 | 4467.0202 | 4647.6348 | 9.443% | 47.99% | 58.07%
0.925 | 75 | svt | typ | 0.925_75_svt_typ | 67.9552 | 4278.5459 | 4577.7501 | 2.071% | 45.97% | 57.19%
0.925 | 75 | svt | weak | 0.925_75_svt_weak | 24.1434 | 4209.404 | 4508.0023 | 0.7356% | 45.23% | 56.32%
0.95 | 75 | svt | strong | 0.95_75_svt_strong | 337.9445 | 4742.4057 | 4912.6856 | 10.3% | 50.95% | 61.38%
0.95 | 75 | svt | typ | 0.95_75_svt_typ | 74.0577 | 4514.9406 | 4840.326 | 2.256% | 48.51% | 60.47%
0.95 | 75 | svt | weak | 0.95_75_svt_weak | 26.3039 | 4429.7075 | 4767.6377 | 0.8015% | 47.59% | 59.57%
0.975 | 75 | svt | strong | 0.975_75_svt_strong | 368.13 | 5034.4885 | 5185.2967 | 11.22% | 54.09% | 64.78%
0.975 | 75 | svt | typ | 0.975_75_svt_typ | 80.6306 | 4763.6062 | 5109.6269 | 2.457% | 51.18% | 63.84%
0.975 | 75 | svt | weak | 0.975_75_svt_weak | 28.637 | 4657.5535 | 5034.7177 | 0.8725% | 50.04% | 62.9%
1 | 75 | svt | strong | 1_75_svt_strong | 400.6174 | 5344.692 | 5465.122 | 12.21% | 57.42% | 68.28%
1 | 75 | svt | typ | 1_75_svt_typ | 87.7071 | 5023.931 | 5386.395 | 2.672% | 53.98% | 67.3%
1 | 75 | svt | weak | 1_75_svt_weak | 31.1563 | 4894.704 | 5308.734 | 0.9493% | 52.59% | 66.33%
1.025 | 75 | svt | strong | 1.025_75_svt_strong | 435.5566 | 5671.9769 | 5752.3164 | 13.27% | 60.94% | 71.87%
1.025 | 75 | svt | typ | 1.025_75_svt_typ | 95.3197 | 5298.759 | 5670.9693 | 2.904% | 56.93% | 70.85%
1.025 | 75 | svt | weak | 1.025_75_svt_weak | 33.874 | 5141.3272 | 5590.2403 | 1.032% | 55.24% | 69.84%
1.05 | 75 | svt | strong | 1.05_75_svt_strong | 473.1119 | 6020.4281 | 6046.8985 | 14.42% | 64.68% | 75.55%
1.05 | 75 | svt | typ | 1.05_75_svt_typ | 103.5046 | 5587.5582 | 5962.7453 | 3.154% | 60.03% | 74.5%
1.05 | 75 | svt | weak | 1.05_75_svt_weak | 36.8056 | 5398.071 | 5878.8072 | 1.121% | 58% | 73.45%
1.075 | 75 | svt | strong | 1.075_75_svt_strong | 513.4563 | 6389.3485 | 6349.0607 | 15.64% | 68.65% | 79.32%
1.075 | 75 | svt | typ | 1.075_75_svt_typ | 112.3035 | 5892.7533 | 6261.732 | 3.422% | 63.31% | 78.23%
1.075 | 75 | svt | weak | 1.075_75_svt_weak | 39.9685 | 5666.8216 | 6174.6893 | 1.218% | 60.89% | 77.15%
1.1 | 75 | svt | strong | 1.1_75_svt_strong | 556.7788 | 6780.1525 | 6658.674 | 16.96% | 72.85% | 83.19%
1.1 | 75 | svt | typ | 1.1_75_svt_typ | 121.7582 | 6214.4412 | 6567.7403 | 3.71% | 66.77% | 82.06%
1.1 | 75 | svt | weak | 1.1_75_svt_weak | 43.3808 | 5948.7681 | 6478.0078 | 1.322% | 63.91% | 80.94%
1.125 | 75 | svt | strong | 1.125_75_svt_strong | 603.2765 | 7193.3659 | 6975.7211 | 18.38% | 77.29% | 87.15%
1.125 | 75 | svt | typ | 1.125_75_svt_typ | 131.9159 | 6555.492 | 6881.4293 | 4.019% | 70.43% | 85.98%
1.125 | 75 | svt | weak | 1.125_75_svt_weak | 47.0629 | 6243.5543 | 6788.4525 | 1.434% | 67.08% | 84.81%
1.15 | 75 | svt | strong | 1.15_75_svt_strong | 653.1606 | 7630.1177 | 7299.8481 | 19.9% | 81.98% | 91.2%
1.15 | 75 | svt | typ | 1.15_75_svt_typ | 142.8259 | 6916.5197 | 7202.5075 | 4.352% | 74.31% | 89.99%
1.15 | 75 | svt | weak | 1.15_75_svt_weak | 51.0366 | 6553.9684 | 7106.3744 | 1.555% | 70.42% | 88.79%
1.175 | 75 | svt | strong | 1.175_75_svt_strong | 706.655 | 8090.3474 | 7631.3865 | 21.53% | 86.92% | 95.35%
1.175 | 75 | svt | typ | 1.175_75_svt_typ | 154.5407 | 7296.5138 | 7530.4082 | 4.709% | 78.4% | 94.08%
1.175 | 75 | svt | weak | 1.175_75_svt_weak | 55.326 | 6880.5532 | 7431.3204 | 1.686% | 73.93% | 92.85%
1.2 | 75 | svt | strong | 1.2_75_svt_strong | 763.9987 | 8575.4964 | 7970.4852 | 23.28% | 92.14% | 99.58%
1.2 | 75 | svt | typ | 1.2_75_svt_typ | 167.1191 | 7698.9168 | 7866.234 | 5.092% | 82.72% | 98.28%
1.2 | 75 | svt | weak | 1.2_75_svt_weak | 59.9573 | 7223.5896 | 7763.5236 | 1.827% | 77.61% | 97%
1.225 | 75 | svt | strong | 1.225_75_svt_strong | 825.4464 | 9086.9471 | 8317.1204 | 25.15% | 97.63% | 103.9%
1.225 | 75 | svt | typ | 1.225_75_svt_typ | 180.6195 | 8122.1371 | 8208.7434 | 5.503% | 87.27% | 102.6%
1.225 | 75 | svt | weak | 1.225_75_svt_weak | 64.9581 | 7586.1629 | 8103.4216 | 1.979% | 81.51% | 101.2%
1.25 | 75 | svt | strong | 1.25_75_svt_strong | 891.2699 | 9624.2675 | 8671.4237 | 27.16% | 103.4% | 108.3%
1.25 | 75 | svt | typ | 1.25_75_svt_typ | 195.1116 | 8569.4737 | 8558.8588 | 5.945% | 92.07% | 106.9%
1.25 | 75 | svt | weak | 1.25_75_svt_weak | 70.3605 | 7967.705 | 8450.4412 | 2.144% | 85.61% | 105.6%
1.275 | 75 | svt | strong | 1.275_75_svt_strong | 961.7588 | 10187.7613 | 9033.0626 | 29.3% | 109.5% | 112.9%
1.275 | 75 | svt | typ | 1.275_75_svt_typ | 210.6635 | 9041.4674 | 8916.6691 | 6.419% | 97.14% | 111.4%
1.275 | 75 | svt | weak | 1.275_75_svt_weak | 76.1984 | 8369.8357 | 8804.575 | 2.322% | 89.93% | 110%
1.3 | 75 | svt | strong | 1.3_75_svt_strong | 1037.2228 | 10777.7111 | 9402.4619 | 31.6% | 115.8% | 117.5%
1.3 | 75 | svt | typ | 1.3_75_svt_typ | 227.3544 | 9537.2017 | 9281.8869 | 6.927% | 102.5% | 116%
1.3 | 75 | svt | weak | 1.3_75_svt_weak | 82.509 | 8792.3056 | 9166.1882 | 2.514% | 94.47% | 114.5%
1.325 | 75 | svt | strong | 1.325_75_svt_strong | 1117.9931 | 11396.1368 | 9778.5861 | 34.06% | 122.4% | 122.2%
1.325 | 75 | svt | typ | 1.325_75_svt_typ | 245.2661 | 10057.3608 | 9654.2256 | 7.473% | 108.1% | 120.6%
1.325 | 75 | svt | weak | 1.325_75_svt_weak | 89.3338 | 9237.1991 | 9534.8378 | 2.722% | 99.25% | 119.1%
1.35 | 75 | svt | strong | 1.35_75_svt_strong | 1204.4248 | 12042.4833 | 10162.854 | 36.7% | 129.4% | 127%
1.35 | 75 | svt | typ | 1.35_75_svt_typ | 264.489 | 10603.9989 | 10033.8075 | 8.059% | 113.9% | 125.4%
1.35 | 75 | svt | weak | 1.35_75_svt_weak | 96.7176 | 9703.9715 | 9910.4999 | 2.947% | 104.3% | 123.8%
1.375 | 75 | svt | strong | 1.375_75_svt_strong | 1296.8959 | 12715.2589 | 10555.2989 | 39.52% | 136.6% | 131.9%
1.375 | 75 | svt | typ | 1.375_75_svt_typ | 285.1205 | 11176.3451 | 10421.4014 | 8.687% | 120.1% | 130.2%
1.375 | 75 | svt | weak | 1.375_75_svt_weak | 104.7107 | 10195.0008 | 10294.2455 | 3.19% | 109.5% | 128.6%
1.4 | 75 | svt | strong | 1.4_75_svt_strong | 1395.8161 | 13420.001 | 10953.9262 | 42.53% | 144.2% | 136.9%
1.4 | 75 | svt | typ | 1.4_75_svt_typ | 307.2656 | 11775.0486 | 10816.0192 | 9.362% | 126.5% | 135.1%
1.4 | 75 | svt | weak | 1.4_75_svt_weak | 113.3686 | 10709.0102 | 10684.8182 | 3.454% | 115.1% | 133.5%
0.9 | 85 | svt | strong | 0.9_85_svt_strong | 387.0338 | 4234.8087 | 4393.7586 | 11.79% | 45.5% | 54.9%
0.9 | 85 | svt | typ | 0.9_85_svt_typ | 90.0328 | 4062.1954 | 4327.1377 | 2.743% | 43.65% | 54.06%
0.9 | 85 | svt | weak | 0.9_85_svt_weak | 32.6843 | 3999.0289 | 4260.3514 | 0.9959% | 42.97% | 53.23%
0.925 | 85 | svt | strong | 0.925_85_svt_strong | 421.5047 | 4500.4626 | 4651.7758 | 12.84% | 48.35% | 58.12%
0.925 | 85 | svt | typ | 0.925_85_svt_typ | 97.9627 | 4291.891 | 4582.2678 | 2.985% | 46.11% | 57.25%
0.925 | 85 | svt | weak | 0.925_85_svt_weak | 35.5207 | 4213.693 | 4512.8456 | 1.082% | 45.27% | 56.38%
0.95 | 85 | svt | strong | 0.95_85_svt_strong | 458.5366 | 4780.8066 | 4916.9446 | 13.97% | 51.37% | 61.43%
0.95 | 85 | svt | typ | 0.95_85_svt_typ | 106.476 | 4531.8441 | 4844.8613 | 3.244% | 48.69% | 60.53%
0.95 | 85 | svt | weak | 0.95_85_svt_weak | 38.5671 | 4435.5853 | 4772.5215 | 1.175% | 47.66% | 59.63%
0.975 | 85 | svt | strong | 0.975_85_svt_strong | 498.3051 | 5078.5121 | 5189.6148 | 15.18% | 54.56% | 64.84%
0.975 | 85 | svt | typ | 0.975_85_svt_typ | 115.615 | 4783.6324 | 5114.4489 | 3.523% | 51.4% | 63.9%
0.975 | 85 | svt | weak | 0.975_85_svt_weak | 41.841 | 4665.758 | 5039.6878 | 1.275% | 50.13% | 62.97%
1 | 85 | svt | strong | 1_85_svt_strong | 540.9864 | 5394.138 | 5469.5144 | 16.48% | 57.96% | 68.34%
1 | 85 | svt | typ | 1_85_svt_typ | 125.4207 | 5048.0274 | 5391.479 | 3.821% | 54.24% | 67.36%
1 | 85 | svt | weak | 1_85_svt_weak | 45.3591 | 4905.1964 | 5313.9116 | 1.382% | 52.7% | 66.39%
1.025 | 85 | svt | strong | 1.025_85_svt_strong | 586.7597 | 5728.0575 | 5756.9154 | 17.88% | 61.54% | 71.93%
1.025 | 85 | svt | typ | 1.025_85_svt_typ | 135.9343 | 5326.9318 | 5675.9955 | 4.142% | 57.23% | 70.92%
1.025 | 85 | svt | weak | 1.025_85_svt_weak | 49.1366 | 5154.8605 | 5595.4941 | 1.497% | 55.38% | 69.91%
1.05 | 85 | svt | strong | 1.05_85_svt_strong | 635.8233 | 6082.9001 | 6051.6395 | 19.37% | 65.36% | 75.61%
1.05 | 85 | svt | typ | 1.05_85_svt_typ | 147.201 | 5620.3455 | 5967.7832 | 4.485% | 60.39% | 74.56%
1.05 | 85 | svt | weak | 1.05_85_svt_weak | 53.192 | 5414.9063 | 5884.1572 | 1.621% | 58.18% | 73.52%
1.075 | 85 | svt | strong | 1.075_85_svt_strong | 688.3847 | 6458.56 | 6353.8565 | 20.97% | 69.39% | 79.38%
1.075 | 85 | svt | typ | 1.075_85_svt_typ | 159.2714 | 5930.6079 | 6266.9299 | 4.853% | 63.72% | 78.3%
1.075 | 85 | svt | weak | 1.075_85_svt_weak | 57.5456 | 5687.0273 | 6180.1081 | 1.753% | 61.1% | 77.21%
1.1 | 85 | svt | strong | 1.1_85_svt_strong | 744.6672 | 6856.3865 | 6663.5532 | 22.69% | 73.67% | 83.25%
1.1 | 85 | svt | typ | 1.1_85_svt_typ | 172.1975 | 6257.8701 | 6573.0335 | 5.247% | 67.24% | 82.12%
1.1 | 85 | svt | weak | 1.1_85_svt_weak | 62.2194 | 5972.9219 | 6483.6112 | 1.896% | 64.17% | 81.01%
1.125 | 85 | svt | strong | 1.125_85_svt_strong | 804.9055 | 7277.0749 | 6980.6878 | 24.52% | 78.19% | 87.22%
1.125 | 85 | svt | typ | 1.125_85_svt_typ | 186.0357 | 6604.6693 | 6886.786 | 5.668% | 70.96% | 86.04%
1.125 | 85 | svt | weak | 1.125_85_svt_weak | 67.237 | 6272.0167 | 6794.262 | 2.049% | 67.39% | 84.89%
1.15 | 85 | svt | strong | 1.15_85_svt_strong | 869.3492 | 7721.1292 | 7304.8584 | 26.49% | 82.96% | 91.27%
1.15 | 85 | svt | typ | 1.15_85_svt_typ | 200.8462 | 6971.4286 | 7207.987 | 6.12% | 74.9% | 90.06%
1.15 | 85 | svt | weak | 1.15_85_svt_weak | 72.6241 | 6586.8842 | 7112.1272 | 2.213% | 70.77% | 88.86%
1.175 | 85 | svt | strong | 1.175_85_svt_strong | 938.2618 | 8189.3171 | 7636.5715 | 28.59% | 87.99% | 95.41%
1.175 | 85 | svt | typ | 1.175_85_svt_typ | 216.6927 | 7357.9527 | 7536.0876 | 6.602% | 79.06% | 94.15%
1.175 | 85 | svt | weak | 1.175_85_svt_weak | 78.4086 | 6918.588 | 7437.2386 | 2.389% | 74.33% | 92.92%
1.2 | 85 | svt | strong | 1.2_85_svt_strong | 1011.9247 | 8682.8364 | 7975.8482 | 30.83% | 93.29% | 99.65%
1.2 | 85 | svt | typ | 1.2_85_svt_typ | 233.6445 | 7766.6472 | 7871.8366 | 7.119% | 83.45% | 98.35%
1.2 | 85 | svt | weak | 1.2_85_svt_weak | 84.6202 | 7267.5341 | 7769.6993 | 2.578% | 78.08% | 97.07%
1.225 | 85 | svt | strong | 1.225_85_svt_strong | 1090.6355 | 9202.2632 | 8322.4805 | 33.23% | 98.87% | 104%
1.225 | 85 | svt | typ | 1.225_85_svt_typ | 251.7733 | 8197.1649 | 8214.5891 | 7.671% | 88.07% | 102.6%
1.225 | 85 | svt | weak | 1.225_85_svt_weak | 91.2916 | 7635.9184 | 8109.5975 | 2.782% | 82.04% | 101.3%
1.25 | 85 | svt | strong | 1.25_85_svt_strong | 1174.7109 | 9748.0195 | 8676.8817 | 35.79% | 104.7% | 108.4%
1.25 | 85 | svt | typ | 1.25_85_svt_typ | 271.1596 | 8651.8083 | 8565.0558 | 8.262% | 92.96% | 107%
1.25 | 85 | svt | weak | 1.25_85_svt_weak | 98.4588 | 8023.363 | 8456.6257 | 3% | 86.2% | 105.7%
1.275 | 85 | svt | strong | 1.275_85_svt_strong | 1264.4873 | 10320.1736 | 9038.7277 | 38.53% | 110.9% | 112.9%
1.275 | 85 | svt | typ | 1.275_85_svt_typ | 291.885 | 9130.5981 | 8922.7841 | 8.893% | 98.1% | 111.5%
1.275 | 85 | svt | weak | 1.275_85_svt_weak | 106.1599 | 8431.7155 | 8810.9622 | 3.235% | 90.59% | 110.1%
1.3 | 85 | svt | strong | 1.3_85_svt_strong | 1360.3239 | 10919.0289 | 9408.1408 | 41.45% | 117.3% | 117.5%
1.3 | 85 | svt | typ | 1.3_85_svt_typ | 314.0418 | 9633.8827 | 9288.0515 | 9.569% | 103.5% | 116%
1.3 | 85 | svt | weak | 1.3_85_svt_weak | 114.4377 | 8861.0995 | 9172.6986 | 3.487% | 95.21% | 114.6%
1.325 | 85 | svt | strong | 1.325_85_svt_strong | 1462.601 | 11546.6235 | 9784.3006 | 44.56% | 124.1% | 122.2%
1.325 | 85 | svt | typ | 1.325_85_svt_typ | 337.7266 | 10161.6754 | 9660.5199 | 10.29% | 109.2% | 120.7%
1.325 | 85 | svt | weak | 1.325_85_svt_weak | 123.3383 | 9312.5836 | 9541.4872 | 3.758% | 100.1% | 119.2%
1.35 | 85 | svt | strong | 1.35_85_svt_strong | 1571.7276 | 12201.8022 | 10169.1018 | 47.89% | 131.1% | 127.1%
1.35 | 85 | svt | typ | 1.35_85_svt_typ | 363.0431 | 10716.1391 | 10040.2751 | 11.06% | 115.1% | 125.4%
1.35 | 85 | svt | weak | 1.35_85_svt_weak | 132.9121 | 9786.4894 | 9917.3903 | 4.05% | 105.1% | 123.9%
1.375 | 85 | svt | strong | 1.375_85_svt_strong | 1688.1373 | 12884.622 | 10560.971 | 51.44% | 138.4% | 131.9%
1.375 | 85 | svt | typ | 1.375_85_svt_typ | 390.1042 | 11296.1043 | 10427.8551 | 11.89% | 121.4% | 130.3%
1.375 | 85 | svt | weak | 1.375_85_svt_weak | 143.2147 | 10284.5067 | 10300.9857 | 4.364% | 110.5% | 128.7%
1.4 | 85 | svt | strong | 1.4_85_svt_strong | 1812.2957 | 13598.2988 | 10960.0862 | 55.22% | 146.1% | 136.9%
1.4 | 85 | svt | typ | 1.4_85_svt_typ | 419.0314 | 11902.9162 | 10822.5566 | 12.77% | 127.9% | 135.2%
1.4 | 85 | svt | weak | 1.4_85_svt_weak | 154.3072 | 10806.3908 | 10691.8944 | 4.702% | 116.1% | 133.6%
0.9 | 100 | svt | strong | 0.9_100_svt_strong | 541.7375 | 4278.1275 | 4399.9146 | 16.51% | 45.97% | 54.97%
0.9 | 100 | svt | typ | 0.9_100_svt_typ | 131.649 | 4078.7388 | 4333.7457 | 4.011% | 43.82% | 54.15%
0.9 | 100 | svt | weak | 0.9_100_svt_weak | 48.5001 | 4003.2927 | 4267.3401 | 1.478% | 43.01% | 53.32%
0.925 | 100 | svt | strong | 0.925_100_svt_strong | 588.8875 | 4550.6263 | 4657.9874 | 17.94% | 48.89% | 58.2%
0.925 | 100 | svt | typ | 0.925_100_svt_typ | 142.9739 | 4311.9088 | 4589.0443 | 4.356% | 46.33% | 57.33%
0.925 | 100 | svt | weak | 0.925_100_svt_weak | 52.5866 | 4220.1266 | 4520.1106 | 1.602% | 45.34% | 56.47%
0.95 | 100 | svt | strong | 0.95_100_svt_strong | 639.4248 | 4838.408 | 4923.3332 | 19.48% | 51.98% | 61.51%
0.95 | 100 | svt | typ | 0.95_100_svt_typ | 155.1036 | 4557.1994 | 4851.6642 | 4.726% | 48.96% | 60.62%
0.95 | 100 | svt | weak | 0.95_100_svt_weak | 56.9619 | 4444.4021 | 4779.8471 | 1.736% | 47.75% | 59.72%
0.975 | 100 | svt | strong | 0.975_100_svt_strong | 693.5679 | 5144.5475 | 5196.0919 | 21.13% | 55.27% | 64.92%
0.975 | 100 | svt | typ | 0.975_100_svt_typ | 168.0915 | 4813.6715 | 5121.6818 | 5.122% | 51.72% | 63.99%
0.975 | 100 | svt | weak | 0.975_100_svt_weak | 61.6469 | 4678.0646 | 5047.1431 | 1.878% | 50.26% | 63.06%
1 | 100 | svt | strong | 1_100_svt_strong | 751.5398 | 5468.307 | 5476.103 | 22.9% | 58.75% | 68.42%
1 | 100 | svt | typ | 1_100_svt_typ | 181.9911 | 5084.172 | 5399.105 | 5.545% | 54.63% | 67.46%
1 | 100 | svt | weak | 1_100_svt_weak | 66.6634 | 4920.935 | 5321.678 | 2.031% | 52.87% | 66.49%
1.025 | 100 | svt | strong | 1.025_100_svt_strong | 813.5643 | 5812.1784 | 5763.8138 | 24.79% | 62.45% | 72.01%
1.025 | 100 | svt | typ | 1.025_100_svt_typ | 196.8562 | 5369.1909 | 5683.5348 | 5.998% | 57.69% | 71.01%
1.025 | 100 | svt | weak | 1.025_100_svt_weak | 72.0305 | 5175.1604 | 5603.3747 | 2.195% | 55.6% | 70.01%
1.05 | 100 | svt | strong | 1.05_100_svt_strong | 879.8902 | 6176.6082 | 6058.751 | 26.81% | 66.36% | 75.7%
1.05 | 100 | svt | typ | 1.05_100_svt_typ | 212.7455 | 5669.5265 | 5975.34 | 6.482% | 60.91% | 74.66%
1.05 | 100 | svt | weak | 1.05_100_svt_weak | 77.7715 | 5440.1592 | 5892.1821 | 2.37% | 58.45% | 73.62%
1.075 | 100 | svt | strong | 1.075_100_svt_strong | 950.7773 | 6562.3773 | 6361.0502 | 28.97% | 70.51% | 79.47%
1.075 | 100 | svt | typ | 1.075_100_svt_typ | 229.7232 | 5987.3899 | 6274.7266 | 6.999% | 64.33% | 78.4%
1.075 | 100 | svt | weak | 1.075_100_svt_weak | 83.9113 | 5717.3359 | 6188.2364 | 2.557% | 61.43% | 77.32%
1.1 | 100 | svt | strong | 1.1_100_svt_strong | 1026.4999 | 6970.7374 | 6670.8719 | 31.28% | 74.9% | 83.35%
1.1 | 100 | svt | typ | 1.1_100_svt_typ | 247.8564 | 6323.0134 | 6580.9733 | 7.552% | 67.94% | 82.22%
1.1 | 100 | svt | weak | 1.1_100_svt_weak | 90.4774 | 6009.1526 | 6492.0163 | 2.757% | 64.56% | 81.11%
1.125 | 100 | svt | strong | 1.125_100_svt_strong | 1107.3491 | 7402.6384 | 6988.1377 | 33.74% | 79.54% | 87.31%
1.125 | 100 | svt | typ | 1.125_100_svt_typ | 267.2153 | 6678.4354 | 6894.8212 | 8.142% | 71.75% | 86.14%
1.125 | 100 | svt | weak | 1.125_100_svt_weak | 97.4982 | 6314.7105 | 6802.9762 | 2.971% | 67.85% | 85%
1.15 | 100 | svt | strong | 1.15_100_svt_strong | 1193.6321 | 7857.6464 | 7312.3739 | 36.37% | 84.42% | 91.36%
1.15 | 100 | svt | typ | 1.15_100_svt_typ | 287.8766 | 7053.7918 | 7216.2063 | 8.771% | 75.79% | 90.16%
1.15 | 100 | svt | weak | 1.15_100_svt_weak | 105.0052 | 6636.2578 | 7120.7563 | 3.199% | 71.3% | 88.97%
1.175 | 100 | svt | strong | 1.175_100_svt_strong | 1285.6721 | 8337.7718 | 7644.3491 | 39.17% | 89.58% | 95.51%
1.175 | 100 | svt | typ | 1.175_100_svt_typ | 309.9208 | 7450.111 | 7544.6069 | 9.443% | 80.05% | 94.26%
1.175 | 100 | svt | weak | 1.175_100_svt_weak | 113.0325 | 6975.6401 | 7446.116 | 3.444% | 74.95% | 93.03%
1.2 | 100 | svt | strong | 1.2_100_svt_strong | 1383.8136 | 8843.8464 | 7983.8928 | 42.16% | 95.02% | 99.75%
1.2 | 100 | svt | typ | 1.2_100_svt_typ | 333.4327 | 7868.2428 | 7880.2404 | 10.16% | 84.54% | 98.45%
1.2 | 100 | svt | weak | 1.2_100_svt_weak | 121.6145 | 7333.4508 | 7778.9628 | 3.705% | 78.79% | 97.19%
1.225 | 100 | svt | strong | 1.225_100_svt_strong | 1488.4191 | 9375.2374 | 8330.5206 | 45.35% | 100.7% | 104.1%
1.225 | 100 | svt | typ | 1.225_100_svt_typ | 358.504 | 8309.7067 | 8223.3576 | 10.92% | 89.28% | 102.7%
1.225 | 100 | svt | weak | 1.225_100_svt_weak | 130.7918 | 7710.5518 | 8118.8615 | 3.985% | 82.84% | 101.4%
1.25 | 100 | svt | strong | 1.25_100_svt_strong | 1599.8725 | 9933.6475 | 8685.0687 | 48.75% | 106.7% | 108.5%
1.25 | 100 | svt | typ | 1.25_100_svt_typ | 385.2316 | 8775.31 | 8574.3512 | 11.74% | 94.28% | 107.1%
1.25 | 100 | svt | weak | 1.25_100_svt_weak | 140.6062 | 8106.85 | 8465.9025 | 4.284% | 87.1% | 105.8%
1.275 | 100 | svt | strong | 1.275_100_svt_strong | 1718.5801 | 10518.7921 | 9047.2253 | 52.36% | 113% | 113%
1.275 | 100 | svt | typ | 1.275_100_svt_typ | 413.7171 | 9264.2941 | 8931.9564 | 12.61% | 99.54% | 111.6%
1.275 | 100 | svt | weak | 1.275_100_svt_weak | 151.102 | 8524.5352 | 8820.5431 | 4.604% | 91.59% | 110.2%
1.3 | 100 | svt | strong | 1.3_100_svt_strong | 1844.9756 | 11131.0056 | 9416.6592 | 56.21% | 119.6% | 117.7%
1.3 | 100 | svt | typ | 1.3_100_svt_typ | 444.073 | 9778.9042 | 9297.2984 | 13.53% | 105.1% | 116.2%
1.3 | 100 | svt | weak | 1.3_100_svt_weak | 162.3307 | 8964.2904 | 9182.4642 | 4.946% | 96.31% | 114.7%
1.325 | 100 | svt | strong | 1.325_100_svt_strong | 1979.5129 | 11772.3534 | 9792.8723 | 60.31% | 126.5% | 122.4%
1.325 | 100 | svt | typ | 1.325_100_svt_typ | 476.4174 | 10318.1473 | 9669.9613 | 14.52% | 110.9% | 120.8%
1.325 | 100 | svt | weak | 1.325_100_svt_weak | 174.3451 | 9425.6604 | 9551.4612 | 5.312% | 101.3% | 119.3%
1.35 | 100 | svt | strong | 1.35_100_svt_strong | 2122.682 | 12440.7806 | 10178.4735 | 64.68% | 133.7% | 127.2%
1.35 | 100 | svt | typ | 1.35_100_svt_typ | 510.8742 | 10884.3494 | 10049.9765 | 15.57% | 116.9% | 125.6%
1.35 | 100 | svt | weak | 1.35_100_svt_weak | 187.2038 | 9910.2663 | 9927.7259 | 5.704% | 106.5% | 124%
1.375 | 100 | svt | strong | 1.375_100_svt_strong | 2274.9994 | 13138.6668 | 10569.4792 | 69.32% | 141.2% | 132.1%
1.375 | 100 | svt | typ | 1.375_100_svt_typ | 547.5796 | 11475.7431 | 10437.5356 | 16.68% | 123.3% | 130.4%
1.375 | 100 | svt | weak | 1.375_100_svt_weak | 200.9706 | 10418.7655 | 10311.0961 | 6.123% | 111.9% | 128.8%
1.4 | 100 | svt | strong | 1.4_100_svt_strong | 2437.015 | 13865.7456 | 10969.3262 | 74.25% | 149% | 137%
1.4 | 100 | svt | typ | 1.4_100_svt_typ | 586.6801 | 12094.7176 | 10832.3628 | 17.88% | 129.9% | 135.3%
1.4 | 100 | svt | weak | 1.4_100_svt_weak | 215.7151 | 10952.4618 | 10702.5086 | 6.573% | 117.7% | 133.7%
0.9 | 105 | svt | strong | 0.9_105_svt_strong | 626.9866 | 4295.749 | 4401.8575 | 19.1% | 46.15% | 55%
0.9 | 105 | svt | typ | 0.9_105_svt_typ | 156.7052 | 4086.4255 | 4335.8895 | 4.775% | 43.91% | 54.17%
0.9 | 105 | svt | weak | 0.9_105_svt_weak | 58.7045 | 4006.0368 | 4269.6373 | 1.789% | 43.04% | 53.34%
0.925 | 105 | svt | strong | 0.925_105_svt_strong | 680.7359 | 4570.6363 | 4659.9805 | 20.74% | 49.11% | 58.22%
0.925 | 105 | svt | typ | 0.925_105_svt_typ | 169.9799 | 4321.2209 | 4591.2397 | 5.179% | 46.43% | 57.36%
0.925 | 105 | svt | weak | 0.925_105_svt_weak | 63.5623 | 4223.8197 | 4522.4264 | 1.937% | 45.38% | 56.5%
0.95 | 105 | svt | strong | 0.95_105_svt_strong | 738.2729 | 4861.1996 | 4925.3833 | 22.49% | 52.23% | 61.54%
0.95 | 105 | svt | typ | 0.95_105_svt_typ | 184.178 | 4567.9967 | 4853.9385 | 5.612% | 49.08% | 60.64%
0.95 | 105 | svt | weak | 0.95_105_svt_weak | 68.7543 | 4449.2114 | 4782.2578 | 2.095% | 47.8% | 59.75%
0.975 | 105 | svt | strong | 0.975_105_svt_strong | 799.835 | 5170.0196 | 5198.207 | 24.37% | 55.55% | 64.95%
0.975 | 105 | svt | typ | 0.975_105_svt_typ | 199.3587 | 4826.4419 | 5123.9643 | 6.074% | 51.86% | 64.02%
0.975 | 105 | svt | weak | 0.975_105_svt_weak | 74.3037 | 4684.1884 | 5049.618 | 2.264% | 50.33% | 63.09%
1 | 105 | svt | strong | 1_105_svt_strong | 865.665 | 5496.7812 | 5478.302 | 26.38% | 59.06% | 68.45%
1 | 105 | svt | typ | 1_105_svt_typ | 215.5817 | 5099.0248 | 5401.4562 | 6.569% | 54.79% | 67.49%
1 | 105 | svt | weak | 1_105_svt_weak | 80.2341 | 4928.425 | 5324.1774 | 2.445% | 52.95% | 66.52%
1.025 | 105 | svt | strong | 1.025_105_svt_strong | 936.0081 | 5843.7118 | 5766.0309 | 28.52% | 62.79% | 72.04%
1.025 | 105 | svt | typ | 1.025_105_svt_typ | 232.9067 | 5386.2171 | 5685.9399 | 7.096% | 57.87% | 71.04%
1.025 | 105 | svt | weak | 1.025_105_svt_weak | 86.5674 | 5184.0179 | 5605.9267 | 2.638% | 55.7% | 70.04%
1.05 | 105 | svt | strong | 1.05_105_svt_strong | 1011.1336 | 6211.2677 | 6061.0045 | 30.81% | 66.74% | 75.73%
1.05 | 105 | svt | typ | 1.05_105_svt_typ | 251.3992 | 5688.9363 | 5977.7936 | 7.66% | 61.12% | 74.69%
1.05 | 105 | svt | weak | 1.05_105_svt_weak | 93.3293 | 5450.7214 | 5894.8279 | 2.844% | 58.56% | 73.65%
1.075 | 105 | svt | strong | 1.075_105_svt_strong | 1091.3237 | 6600.3931 | 6363.3264 | 33.25% | 70.92% | 79.5%
1.075 | 105 | svt | typ | 1.075_105_svt_typ | 271.1297 | 6009.4887 | 6277.2168 | 8.261% | 64.57% | 78.43%
1.075 | 105 | svt | weak | 1.075_105_svt_weak | 100.5467 | 5729.8106 | 6190.9209 | 3.064% | 61.56% | 77.35%
1.1 | 105 | svt | strong | 1.1_105_svt_strong | 1176.8761 | 7012.3629 | 6673.2268 | 35.86% | 75.34% | 83.37%
1.1 | 105 | svt | typ | 1.1_105_svt_typ | 292.1721 | 6347.719 | 6583.5447 | 8.902% | 68.2% | 82.25%
1.1 | 105 | svt | weak | 1.1_105_svt_weak | 108.2501 | 6023.5842 | 6494.7758 | 3.298% | 64.72% | 81.14%
1.125 | 105 | svt | strong | 1.125_105_svt_strong | 1268.1052 | 7447.7804 | 6990.4926 | 38.64% | 80.02% | 87.34%
1.125 | 105 | svt | typ | 1.125_105_svt_typ | 314.6045 | 6706.0915 | 6897.4537 | 9.586% | 72.05% | 86.18%
1.125 | 105 | svt | weak | 1.125_105_svt_weak | 116.4707 | 6331.4469 | 6805.7282 | 3.549% | 68.03% | 85.03%
1.15 | 105 | svt | strong | 1.15_105_svt_strong | 1365.3435 | 7906.6497 | 7314.8321 | 41.6% | 84.95% | 91.39%
1.15 | 105 | svt | typ | 1.15_105_svt_typ | 338.5103 | 7084.253 | 7218.8278 | 10.31% | 76.11% | 90.19%
1.15 | 105 | svt | weak | 1.15_105_svt_weak | 125.2425 | 6655.5677 | 7123.6564 | 3.816% | 71.51% | 89%
1.175 | 105 | svt | strong | 1.175_105_svt_strong | 1468.9389 | 8390.5714 | 7646.8495 | 44.76% | 90.15% | 95.54%
1.175 | 105 | svt | typ | 1.175_105_svt_typ | 363.9781 | 7483.8166 | 7547.3507 | 11.09% | 80.41% | 94.3%
1.175 | 105 | svt | weak | 1.175_105_svt_weak | 134.6025 | 6997.2742 | 7449.007 | 4.101% | 75.18% | 93.07%
1.2 | 105 | svt | strong | 1.2_105_svt_strong | 1579.2631 | 8900.4679 | 7986.439 | 48.12% | 95.63% | 99.78%
1.2 | 105 | svt | typ | 1.2_105_svt_typ | 391.1005 | 7905.2508 | 7883.0515 | 11.92% | 84.94% | 98.49%
1.2 | 105 | svt | weak | 1.2_105_svt_weak | 144.5885 | 7358.0263 | 7781.9371 | 4.405% | 79.06% | 97.23%
1.225 | 105 | svt | strong | 1.225_105_svt_strong | 1696.7056 | 9436.0863 | 8333.1483 | 51.7% | 101.4% | 104.1%
1.225 | 105 | svt | typ | 1.225_105_svt_typ | 419.9776 | 8350.067 | 8226.2496 | 12.8% | 89.71% | 102.8%
1.225 | 105 | svt | weak | 1.225_105_svt_weak | 155.2439 | 7737.8752 | 8121.8955 | 4.73% | 83.14% | 101.5%
1.25 | 105 | svt | strong | 1.25_105_svt_strong | 1821.6785 | 9998.4958 | 8687.7712 | 55.5% | 107.4% | 108.5%
1.25 | 105 | svt | typ | 1.25_105_svt_typ | 450.7149 | 8819.0763 | 8577.2368 | 13.73% | 94.75% | 107.2%
1.25 | 105 | svt | weak | 1.25_105_svt_weak | 166.6139 | 8137.1585 | 8469.0063 | 5.077% | 87.43% | 105.8%
1.275 | 105 | svt | strong | 1.275_105_svt_strong | 1954.6181 | 10587.8989 | 9049.8893 | 59.56% | 113.8% | 113.1%
1.275 | 105 | svt | typ | 1.275_105_svt_typ | 483.4232 | 9311.5675 | 8934.8606 | 14.73% | 100% | 111.6%
1.275 | 105 | svt | weak | 1.275_105_svt_weak | 178.7464 | 8558.1009 | 8823.7344 | 5.446% | 91.95% | 110.2%
1.3 | 105 | svt | strong | 1.3_105_svt_strong | 2095.9874 | 11204.5799 | 9419.2943 | 63.86% | 120.4% | 117.7%
1.3 | 105 | svt | typ | 1.3_105_svt_typ | 518.2238 | 9829.8746 | 9300.311 | 15.79% | 105.6% | 116.2%
1.3 | 105 | svt | weak | 1.3_105_svt_weak | 191.6962 | 9000.7442 | 9185.6534 | 5.841% | 96.71% | 114.8%
1.325 | 105 | svt | strong | 1.325_105_svt_strong | 2246.2736 | 11850.3325 | 9795.7504 | 68.44% | 127.3% | 122.4%
1.325 | 105 | svt | typ | 1.325_105_svt_typ | 555.2442 | 10372.9223 | 9673.078 | 16.92% | 111.4% | 120.9%
1.325 | 105 | svt | weak | 1.325_105_svt_weak | 205.5197 | 9465.3659 | 9554.6214 | 6.262% | 101.7% | 119.4%
1.35 | 105 | svt | strong | 1.35_105_svt_strong | 2405.9975 | 12523.2969 | 10181.1638 | 73.31% | 134.6% | 127.2%
1.35 | 105 | svt | typ | 1.35_105_svt_typ | 594.6189 | 10942.9061 | 10053.0688 | 18.12% | 117.6% | 125.6%
1.35 | 105 | svt | weak | 1.35_105_svt_weak | 220.2795 | 9953.6558 | 9931.0474 | 6.712% | 106.9% | 124.1%
1.375 | 105 | svt | strong | 1.375_105_svt_strong | 2575.7097 | 13225.7499 | 10572.4682 | 78.48% | 142.1% | 132.1%
1.375 | 105 | svt | typ | 1.375_105_svt_typ | 636.4942 | 11538.3287 | 10440.7669 | 19.39% | 124% | 130.4%
1.375 | 105 | svt | weak | 1.375_105_svt_weak | 236.0433 | 10465.8656 | 10314.5917 | 7.192% | 112.4% | 128.9%
1.4 | 105 | svt | strong | 1.4_105_svt_strong | 2755.9958 | 13957.5229 | 10972.3379 | 83.97% | 150% | 137.1%
1.4 | 105 | svt | typ | 1.4_105_svt_typ | 681.0267 | 12161.184 | 10835.6326 | 20.75% | 130.7% | 135.4%
1.4 | 105 | svt | weak | 1.4_105_svt_weak | 252.8853 | 11003.0354 | 10705.9767 | 7.705% | 118.2% | 133.8%
0.9 | 125 | svt | strong | 0.9_125_svt_strong | 967.9833 | 4366.2348 | 4409.6292 | 29.49% | 46.91% | 55.09%
0.9 | 125 | svt | typ | 0.9_125_svt_typ | 256.9301 | 4117.1724 | 4344.4647 | 7.828% | 44.24% | 54.28%
0.9 | 125 | svt | weak | 0.9_125_svt_weak | 99.5223 | 4017.0132 | 4278.8259 | 3.032% | 43.16% | 53.46%
0.925 | 125 | svt | strong | 0.925_125_svt_strong | 1048.1295 | 4650.6762 | 4667.9533 | 31.94% | 49.97% | 58.32%
0.925 | 125 | svt | typ | 0.925_125_svt_typ | 278.0037 | 4358.4696 | 4600.0213 | 8.471% | 46.83% | 57.47%
0.925 | 125 | svt | weak | 0.925_125_svt_weak | 107.4652 | 4238.5924 | 4531.6897 | 3.274% | 45.54% | 56.62%
0.95 | 125 | svt | strong | 0.95_125_svt_strong | 1133.6654 | 4952.3661 | 4933.5837 | 34.54% | 53.21% | 61.64%
0.95 | 125 | svt | typ | 0.95_125_svt_typ | 300.4758 | 4611.186 | 4863.0358 | 9.155% | 49.54% | 60.76%
0.95 | 125 | svt | weak | 0.95_125_svt_weak | 115.9242 | 4468.4485 | 4791.9007 | 3.532% | 48.01% | 59.87%
0.975 | 125 | svt | strong | 0.975_125_svt_strong | 1224.9032 | 5271.9079 | 5206.6677 | 37.32% | 56.64% | 65.05%
0.975 | 125 | svt | typ | 0.975_125_svt_typ | 324.4277 | 4877.5233 | 5133.0942 | 9.885% | 52.41% | 64.13%
0.975 | 125 | svt | weak | 0.975_125_svt_weak | 124.9306 | 4708.6835 | 5059.5178 | 3.807% | 50.59% | 63.21%
1 | 125 | svt | strong | 1_125_svt_strong | 1322.166 | 5610.678 | 5487.098 | 40.29% | 60.28% | 68.56%
1 | 125 | svt | typ | 1_125_svt_typ | 349.9441 | 5158.436 | 5410.861 | 10.66% | 55.42% | 67.6%
1 | 125 | svt | weak | 1_125_svt_weak | 134.5173 | 4958.385 | 5334.175 | 4.099% | 53.27% | 66.64%
1.025 | 125 | svt | strong | 1.025_125_svt_strong | 1425.7832 | 5969.845 | 5774.8992 | 43.44% | 64.14% | 72.15%
1.025 | 125 | svt | typ | 1.025_125_svt_typ | 377.1088 | 5454.3222 | 5695.5601 | 11.49% | 58.6% | 71.16%
1.025 | 125 | svt | weak | 1.025_125_svt_weak | 144.7152 | 5219.4476 | 5616.1349 | 4.409% | 56.08% | 70.17%
1.05 | 125 | svt | strong | 1.05_125_svt_strong | 1536.1069 | 6349.9055 | 6070.0185 | 46.8% | 68.22% | 75.84%
1.05 | 125 | svt | typ | 1.05_125_svt_typ | 406.0137 | 5766.5759 | 5987.6082 | 12.37% | 61.96% | 74.81%
1.05 | 125 | svt | weak | 1.05_125_svt_weak | 155.5602 | 5492.97 | 5905.4111 | 4.74% | 59.02% | 73.78%
1.075 | 125 | svt | strong | 1.075_125_svt_strong | 1653.5091 | 6752.4566 | 6372.4312 | 50.38% | 72.55% | 79.62%
1.075 | 125 | svt | typ | 1.075_125_svt_typ | 436.7558 | 6097.8837 | 6287.1773 | 13.31% | 65.52% | 78.55%
1.075 | 125 | svt | weak | 1.075_125_svt_weak | 167.0884 | 5779.7095 | 6201.6589 | 5.091% | 62.1% | 77.48%
1.1 | 125 | svt | strong | 1.1_125_svt_strong | 1778.381 | 7178.8651 | 6682.6463 | 54.19% | 77.13% | 83.49%
1.1 | 125 | svt | typ | 1.1_125_svt_typ | 469.4351 | 6446.5412 | 6593.8301 | 14.3% | 69.26% | 82.38%
1.1 | 125 | svt | weak | 1.1_125_svt_weak | 179.3411 | 6081.3104 | 6505.8136 | 5.464% | 65.34% | 81.28%
1.125 | 125 | svt | strong | 1.125_125_svt_strong | 1911.1298 | 7628.3483 | 6999.912 | 58.23% | 81.96% | 87.46%
1.125 | 125 | svt | typ | 1.125_125_svt_typ | 504.1612 | 6816.7159 | 6907.9838 | 15.36% | 73.24% | 86.31%
1.125 | 125 | svt | weak | 1.125_125_svt_weak | 192.3606 | 6398.3925 | 6816.7361 | 5.861% | 68.75% | 85.17%
1.15 | 125 | svt | strong | 1.15_125_svt_strong | 2052.1888 | 8102.6631 | 7324.6651 | 62.53% | 87.06% | 91.51%
1.15 | 125 | svt | typ | 1.15_125_svt_typ | 541.045 | 7206.0978 | 7229.314 | 16.49% | 77.42% | 90.32%
1.15 | 125 | svt | weak | 1.15_125_svt_weak | 206.1917 | 6732.8072 | 7135.2566 | 6.282% | 72.34% | 89.15%
1.175 | 125 | svt | strong | 1.175_125_svt_strong | 2202.0064 | 8601.7696 | 7656.8511 | 67.09% | 92.42% | 95.66%
1.175 | 125 | svt | typ | 1.175_125_svt_typ | 580.2071 | 7618.6389 | 7558.3262 | 17.68% | 81.86% | 94.43%
1.175 | 125 | svt | weak | 1.175_125_svt_weak | 220.8825 | 7083.8106 | 7460.5709 | 6.73% | 76.11% | 93.21%
1.2 | 125 | svt | strong | 1.2_125_svt_strong | 2361.0612 | 9126.954 | 7996.6236 | 71.94% | 98.06% | 99.91%
1.2 | 125 | svt | typ | 1.2_125_svt_typ | 621.7716 | 8053.2828 | 7894.296 | 18.94% | 86.53% | 98.63%
1.2 | 125 | svt | weak | 1.2_125_svt_weak | 236.4845 | 7456.3284 | 7793.8344 | 7.205% | 80.11% | 97.38%
1.225 | 125 | svt | strong | 1.225_125_svt_strong | 2529.8516 | 9679.4821 | 8343.6588 | 77.08% | 104% | 104.2%
1.225 | 125 | svt | typ | 1.225_125_svt_typ | 665.872 | 8511.5083 | 8237.8175 | 20.29% | 91.45% | 102.9%
1.225 | 125 | svt | weak | 1.225_125_svt_weak | 253.0524 | 7847.1687 | 8134.0319 | 7.71% | 84.31% | 101.6%
1.25 | 125 | svt | strong | 1.25_125_svt_strong | 2708.9025 | 10257.8888 | 8698.5812 | 82.54% | 110.2% | 108.7%
1.25 | 125 | svt | typ | 1.25_125_svt_typ | 712.648 | 8994.1413 | 8588.7787 | 21.71% | 96.64% | 107.3%
1.25 | 125 | svt | weak | 1.25_125_svt_weak | 270.6446 | 8258.3925 | 8481.4212 | 8.246% | 88.73% | 106%
1.275 | 125 | svt | strong | 1.275_125_svt_strong | 2898.7699 | 10864.326 | 9060.5452 | 88.32% | 116.7% | 113.2%
1.275 | 125 | svt | typ | 1.275_125_svt_typ | 762.2474 | 9500.6612 | 8946.4774 | 23.22% | 102.1% | 111.8%
1.275 | 125 | svt | weak | 1.275_125_svt_weak | 289.324 | 8692.3635 | 8836.4997 | 8.815% | 93.39% | 110.4%
1.3 | 125 | svt | strong | 1.3_125_svt_strong | 3100.0346 | 11498.877 | 9429.8347 | 94.46% | 123.5% | 117.8%
1.3 | 125 | svt | typ | 1.3_125_svt_typ | 814.827 | 10033.7562 | 9312.3615 | 24.83% | 107.8% | 116.3%
1.3 | 125 | svt | weak | 1.3_125_svt_weak | 309.1578 | 9146.5595 | 9198.41 | 9.42% | 98.27% | 114.9%
1.325 | 125 | svt | strong | 1.325_125_svt_strong | 3313.3162 | 12162.2492 | 9807.2631 | 101% | 130.7% | 122.5%
1.325 | 125 | svt | typ | 1.325_125_svt_typ | 870.5516 | 10592.0222 | 9685.5446 | 26.52% | 113.8% | 121%
1.325 | 125 | svt | weak | 1.325_125_svt_weak | 330.2182 | 9624.1878 | 9567.2619 | 10.06% | 103.4% | 119.5%
1.35 | 125 | svt | strong | 1.35_125_svt_strong | 3539.2599 | 12853.3622 | 10191.9249 | 107.8% | 138.1% | 127.3%
1.35 | 125 | svt | typ | 1.35_125_svt_typ | 929.598 | 11177.1333 | 10065.438 | 28.32% | 120.1% | 125.8%
1.35 | 125 | svt | weak | 1.35_125_svt_weak | 352.5821 | 10127.214 | 9944.3336 | 10.74% | 108.8% | 124.2%
1.375 | 125 | svt | strong | 1.375_125_svt_strong | 3778.5509 | 13574.0825 | 10584.4241 | 115.1% | 145.8% | 132.2%
1.375 | 125 | svt | typ | 1.375_125_svt_typ | 992.1527 | 11788.6711 | 10453.6919 | 30.23% | 126.7% | 130.6%
1.375 | 125 | svt | weak | 1.375_125_svt_weak | 376.3345 | 10654.2659 | 10328.5737 | 11.47% | 114.5% | 129%
1.4 | 125 | svt | strong | 1.4_125_svt_strong | 4031.9188 | 14324.632 | 10984.3846 | 122.8% | 153.9% | 137.2%
1.4 | 125 | svt | typ | 1.4_125_svt_typ | 1058.4132 | 12427.0496 | 10848.712 | 32.25% | 133.5% | 135.5%
1.4 | 125 | svt | weak | 1.4_125_svt_weak | 401.5661 | 11205.3298 | 10719.849 | 12.24% | 120.4% | 133.9%
0.9 | 140 | svt | strong | 0.9_140_svt_strong | 1402.3377 | 4429.9208 | 4415.4671 | 42.73% | 47.6% | 55.17%
0.9 | 140 | svt | typ | 0.9_140_svt_typ | 383.2659 | 4148.4643 | 4350.7012 | 11.68% | 44.57% | 54.36%
0.9 | 140 | svt | weak | 0.9_140_svt_weak | 154.0077 | 4030.8356 | 4285.5397 | 4.692% | 43.31% | 53.54%
0.925 | 140 | svt | strong | 0.925_140_svt_strong | 1512.5868 | 4721.9592 | 4673.8962 | 46.09% | 50.73% | 58.4%
0.925 | 140 | svt | typ | 0.925_140_svt_typ | 413.7058 | 4394.3836 | 4606.4671 | 12.61% | 47.21% | 57.55%
0.925 | 140 | svt | weak | 0.925_140_svt_weak | 165.8987 | 4255.5376 | 4538.6239 | 5.055% | 45.72% | 56.7%
0.95 | 140 | svt | strong | 0.95_140_svt_strong | 1629.8664 | 5031.1458 | 4939.5596 | 49.66% | 54.06% | 61.71%
0.95 | 140 | svt | typ | 0.95_140_svt_typ | 446.0779 | 4652.8091 | 4869.4557 | 13.59% | 49.99% | 60.84%
0.95 | 140 | svt | weak | 0.95_140_svt_weak | 178.5241 | 4489.0922 | 4798.951 | 5.439% | 48.23% | 59.96%
0.975 | 140 | svt | strong | 0.975_140_svt_strong | 1754.5622 | 5359.4081 | 5212.8529 | 53.46% | 57.58% | 65.13%
0.975 | 140 | svt | typ | 0.975_140_svt_typ | 480.4875 | 4925.1476 | 5140.0001 | 14.64% | 52.92% | 64.22%
0.975 | 140 | svt | weak | 0.975_140_svt_weak | 191.9255 | 4732.7949 | 5066.7238 | 5.848% | 50.85% | 63.3%
1 | 140 | svt | strong | 1_140_svt_strong | 1887.069 | 5706.7344 | 5493.2948 | 57.5% | 61.31% | 68.63%
1 | 140 | svt | typ | 1_140_svt_typ | 517.0433 | 5212.3928 | 5417.7058 | 15.75% | 56% | 67.69%
1 | 140 | svt | weak | 1_140_svt_weak | 206.1444 | 4987.2522 | 5341.5664 | 6.281% | 53.58% | 66.74%
1.025 | 140 | svt | strong | 1.025_140_svt_strong | 2027.7944 | 6075.1041 | 5781.2269 | 61.78% | 65.27% | 72.23%
1.025 | 140 | svt | typ | 1.025_140_svt_typ | 555.8551 | 5514.8991 | 5702.5225 | 16.94% | 59.25% | 71.25%
1.025 | 140 | svt | weak | 1.025_140_svt_weak | 221.2229 | 5253.1951 | 5623.6176 | 6.74% | 56.44% | 70.26%
1.05 | 140 | svt | strong | 1.05_140_svt_strong | 2177.171 | 6465.0235 | 6076.539 | 66.34% | 69.46% | 75.92%
1.05 | 140 | svt | typ | 1.05_140_svt_typ | 597.0395 | 5834.9422 | 5994.8185 | 18.19% | 62.69% | 74.9%
1.05 | 140 | svt | weak | 1.05_140_svt_weak | 237.2064 | 5532.1932 | 5913.0246 | 7.227% | 59.44% | 73.88%
1.075 | 140 | svt | strong | 1.075_140_svt_strong | 2335.6514 | 6877.5247 | 6379.0786 | 71.17% | 73.89% | 79.7%
1.075 | 140 | svt | typ | 1.075_140_svt_typ | 640.7215 | 6173.8196 | 6294.5077 | 19.52% | 66.33% | 78.64%
1.075 | 140 | svt | weak | 1.075_140_svt_weak | 254.1431 | 5824.6841 | 6209.5395 | 7.743% | 62.58% | 77.58%
1.1 | 140 | svt | strong | 1.1_140_svt_strong | 2503.7098 | 7313.9176 | 6689.375 | 76.29% | 78.58% | 83.58%
1.1 | 140 | svt | typ | 1.1_140_svt_typ | 687.03 | 6531.0166 | 6601.3495 | 20.93% | 70.17% | 82.48%
1.1 | 140 | svt | weak | 1.1_140_svt_weak | 272.0848 | 6132.828 | 6513.791 | 8.29% | 65.89% | 81.38%
1.125 | 140 | svt | strong | 1.125_140_svt_strong | 2681.8434 | 7774.1658 | 7006.8024 | 81.71% | 83.53% | 87.54%
1.125 | 140 | svt | typ | 1.125_140_svt_typ | 736.1013 | 6909.3603 | 6915.5957 | 22.43% | 74.24% | 86.4%
1.125 | 140 | svt | weak | 1.125_140_svt_weak | 291.085 | 6457.1053 | 6825.1095 | 8.869% | 69.38% | 85.27%
1.15 | 140 | svt | strong | 1.15_140_svt_strong | 2870.5723 | 8259.5815 | 7331.8549 | 87.46% | 88.74% | 91.6%
1.15 | 140 | svt | typ | 1.15_140_svt_typ | 788.0782 | 7307.8762 | 7237.051 | 24.01% | 78.52% | 90.42%
1.15 | 140 | svt | weak | 1.15_140_svt_weak | 311.2013 | 6798.8409 | 7143.6912 | 9.482% | 73.05% | 89.25%
1.175 | 140 | svt | strong | 1.175_140_svt_strong | 3070.4409 | 8770.1716 | 7664.0964 | 93.55% | 94.23% | 95.75%
1.175 | 140 | svt | typ | 1.175_140_svt_typ | 843.1101 | 7729.2189 | 7566.1932 | 25.69% | 83.04% | 94.53%
1.175 | 140 | svt | weak | 1.175_140_svt_weak | 332.4941 | 7157.5642 | 7469.2367 | 10.13% | 76.9% | 93.32%
1.2 | 140 | svt | strong | 1.2_140_svt_strong | 3282.0204 | 9307.3284 | 8003.9222 | 100% | 100% | 100%
1.2 | 140 | svt | typ | 1.2_140_svt_typ | 901.3544 | 8173.6006 | 7902.3665 | 27.46% | 87.82% | 98.73%
1.2 | 140 | svt | weak | 1.2_140_svt_weak | 355.0274 | 7537.6726 | 7802.4658 | 10.82% | 80.99% | 97.48%
1.225 | 140 | svt | strong | 1.225_140_svt_strong | 3505.9088 | 9871.2619 | 8351.0653 | 106.8% | 106.1% | 104.3%
1.225 | 140 | svt | typ | 1.225_140_svt_typ | 962.9765 | 8642.325 | 8246.1884 | 29.34% | 92.86% | 103%
1.225 | 140 | svt | weak | 1.225_140_svt_weak | 378.8695 | 7936.9041 | 8142.749 | 11.54% | 85.28% | 101.7%
1.25 | 140 | svt | strong | 1.25_140_svt_strong | 3742.734 | 10462.194 | 8706.0693 | 114% | 112.4% | 108.8%
1.25 | 140 | svt | typ | 1.25_140_svt_typ | 1028.1501 | 9135.1488 | 8597.2208 | 31.33% | 98.15% | 107.4%
1.25 | 140 | svt | weak | 1.25_140_svt_weak | 404.0926 | 8357.2335 | 8490.41 | 12.31% | 89.79% | 106.1%
1.275 | 140 | svt | strong | 1.275_140_svt_strong | 3993.1536 | 11081.6931 | 9068.3758 | 121.7% | 119.1% | 113.3%
1.275 | 140 | svt | typ | 1.275_140_svt_typ | 1097.058 | 9651.9453 | 8955.2825 | 33.43% | 103.7% | 111.9%
1.275 | 140 | svt | weak | 1.275_140_svt_weak | 430.7732 | 8799.6785 | 8845.4999 | 13.13% | 94.55% | 110.5%
1.3 | 140 | svt | strong | 1.3_140_svt_strong | 4257.8588 | 11728.7414 | 9438.0138 | 129.7% | 126% | 117.9%
1.3 | 140 | svt | typ | 1.3_140_svt_typ | 1169.8924 | 10195.5438 | 9321.1256 | 35.65% | 109.5% | 116.5%
1.3 | 140 | svt | weak | 1.3_140_svt_weak | 458.994 | 9263.7498 | 9207.5399 | 13.99% | 99.53% | 115%
1.325 | 140 | svt | strong | 1.325_140_svt_strong | 4537.5788 | 12405.1535 | 9815.3021 | 138.3% | 133.3% | 122.6%
1.325 | 140 | svt | typ | 1.325_140_svt_typ | 1246.8569 | 10765.0873 | 9694.3294 | 37.99% | 115.7% | 121.1%
1.325 | 140 | svt | weak | 1.325_140_svt_weak | 488.8422 | 9752.1121 | 9577.1246 | 14.89% | 104.8% | 119.7%
1.35 | 140 | svt | strong | 1.35_140_svt_strong | 4833.0745 | 13110.2375 | 10200.1278 | 147.3% | 140.9% | 127.4%
1.35 | 140 | svt | typ | 1.35_140_svt_typ | 1328.1649 | 11360.9304 | 10074.5594 | 40.47% | 122.1% | 125.9%
1.35 | 140 | svt | weak | 1.35_140_svt_weak | 520.4113 | 10264.9529 | 9954.1945 | 15.86% | 110.3% | 124.4%
1.375 | 140 | svt | strong | 1.375_140_svt_strong | 5145.1502 | 13844.6165 | 10592.7426 | 156.8% | 148.7% | 132.3%
1.375 | 140 | svt | typ | 1.375_140_svt_typ | 1414.0424 | 11984.3248 | 10462.686 | 43.08% | 128.8% | 130.7%
1.375 | 140 | svt | weak | 1.375_140_svt_weak | 553.8007 | 10801.7924 | 10338.4837 | 16.87% | 116.1% | 129.2%
1.4 | 140 | svt | strong | 1.4_140_svt_strong | 5474.6541 | 14609.0392 | 10992.9081 | 166.8% | 157% | 137.3%
1.4 | 140 | svt | typ | 1.4_140_svt_typ | 1504.7292 | 12634.7564 | 10858.1074 | 45.85% | 135.8% | 135.7%
1.4 | 140 | svt | weak | 1.4_140_svt_weak | 589.1193 | 11363.1372 | 10729.8425 | 17.95% | 122.1% | 134.1%
0.9 | 150 | svt | strong | 0.9_150_svt_strong | 1691.9073 | 4472.3781 | 4419.3591 | 51.55% | 48.05% | 55.21%
0.9 | 150 | svt | typ | 0.9_150_svt_typ | 467.4898 | 4169.3256 | 4354.8588 | 14.24% | 44.8% | 54.41%
0.9 | 150 | svt | weak | 0.9_150_svt_weak | 190.3314 | 4040.0505 | 4290.0156 | 5.799% | 43.41% | 53.6%
0.925 | 150 | svt | strong | 0.925_150_svt_strong | 1822.225 | 4769.4813 | 4677.8582 | 55.52% | 51.24% | 58.44%
0.925 | 150 | svt | typ | 0.925_150_svt_typ | 504.1739 | 4418.3263 | 4610.7643 | 15.36% | 47.47% | 57.61%
0.925 | 150 | svt | weak | 0.925_150_svt_weak | 204.8544 | 4266.8345 | 4543.2467 | 6.242% | 45.84% | 56.76%
0.95 | 150 | svt | strong | 0.95_150_svt_strong | 1960.667 | 5083.6656 | 4943.5435 | 59.74% | 54.62% | 61.76%
0.95 | 150 | svt | typ | 0.95_150_svt_typ | 543.146 | 4680.5579 | 4873.7356 | 16.55% | 50.29% | 60.89%
0.95 | 150 | svt | weak | 0.95_150_svt_weak | 220.2573 | 4502.8546 | 4803.6512 | 6.711% | 48.38% | 60.02%
0.975 | 150 | svt | strong | 0.975_150_svt_strong | 2107.6682 | 5417.7415 | 5216.9764 | 64.22% | 58.21% | 65.18%
0.975 | 150 | svt | typ | 0.975_150_svt_typ | 584.5274 | 4956.8971 | 5144.6041 | 17.81% | 53.26% | 64.28%
0.975 | 150 | svt | weak | 0.975_150_svt_weak | 236.5888 | 4748.8691 | 5071.5278 | 7.209% | 51.02% | 63.36%
1 | 150 | svt | strong | 1_150_svt_strong | 2263.671 | 5770.772 | 5497.426 | 68.97% | 62% | 68.68%
1 | 150 | svt | typ | 1_150_svt_typ | 628.4428 | 5248.364 | 5422.269 | 19.15% | 56.39% | 67.75%
1 | 150 | svt | weak | 1_150_svt_weak | 253.8958 | 5006.497 | 5346.494 | 7.736% | 53.79% | 66.8%
1.025 | 150 | svt | strong | 1.025_150_svt_strong | 2429.1352 | 6145.2768 | 5785.4454 | 74.01% | 66.03% | 72.28%
1.025 | 150 | svt | typ | 1.025_150_svt_typ | 675.0193 | 5555.2837 | 5707.1641 | 20.57% | 59.69% | 71.3%
1.025 | 150 | svt | weak | 1.025_150_svt_weak | 272.228 | 5275.6934 | 5628.6061 | 8.295% | 56.68% | 70.32%
1.05 | 150 | svt | strong | 1.05_150_svt_strong | 2604.5471 | 6541.7688 | 6080.886 | 79.36% | 70.29% | 75.97%
1.05 | 150 | svt | typ | 1.05_150_svt_typ | 724.3901 | 5880.5198 | 5999.6255 | 22.07% | 63.18% | 74.96%
1.05 | 150 | svt | weak | 1.05_150_svt_weak | 291.6372 | 5558.342 | 5918.1003 | 8.886% | 59.72% | 73.94%
1.075 | 150 | svt | strong | 1.075_150_svt_strong | 2790.413 | 6960.9034 | 6383.5102 | 85.02% | 74.79% | 79.75%
1.075 | 150 | svt | typ | 1.075_150_svt_typ | 776.6987 | 6224.4435 | 6299.3947 | 23.67% | 66.88% | 78.7%
1.075 | 150 | svt | weak | 1.075_150_svt_weak | 312.1796 | 5854.6672 | 6214.7932 | 9.512% | 62.9% | 77.65%
1.1 | 150 | svt | strong | 1.1_150_svt_strong | 2987.2623 | 7403.9526 | 6693.8608 | 91.02% | 79.55% | 83.63%
1.1 | 150 | svt | typ | 1.1_150_svt_typ | 832.0932 | 6587.3335 | 6606.3624 | 25.35% | 70.78% | 82.54%
1.1 | 150 | svt | weak | 1.1_150_svt_weak | 333.9139 | 6167.1731 | 6519.1093 | 10.17% | 66.26% | 81.45%
1.125 | 150 | svt | strong | 1.125_150_svt_strong | 3195.6525 | 7871.3775 | 7011.396 | 97.37% | 84.57% | 87.6%
1.125 | 150 | svt | typ | 1.125_150_svt_typ | 890.7281 | 6971.1233 | 6920.6704 | 27.14% | 74.9% | 86.47%
1.125 | 150 | svt | weak | 1.125_150_svt_weak | 356.9013 | 6496.2473 | 6830.6918 | 10.87% | 69.8% | 85.34%
1.15 | 150 | svt | strong | 1.15_150_svt_strong | 3416.1612 | 8364.1938 | 7336.6481 | 104.1% | 89.87% | 91.66%
1.15 | 150 | svt | typ | 1.15_150_svt_typ | 952.7669 | 7375.7285 | 7242.209 | 29.03% | 79.25% | 90.48%
1.15 | 150 | svt | weak | 1.15_150_svt_weak | 381.2077 | 6842.8634 | 7149.3142 | 11.62% | 73.52% | 89.32%
1.175 | 150 | svt | strong | 1.175_150_svt_strong | 3649.3972 | 8882.4395 | 7668.9266 | 111.2% | 95.43% | 95.81%
1.175 | 150 | svt | typ | 1.175_150_svt_typ | 1018.3787 | 7802.9388 | 7571.438 | 31.03% | 83.84% | 94.6%
1.175 | 150 | svt | weak | 1.175_150_svt_weak | 406.9018 | 7206.7332 | 7475.014 | 12.4% | 77.43% | 93.39%
1.2 | 150 | svt | strong | 1.2_150_svt_strong | 3895.9932 | 9427.578 | 8008.788 | 118.7% | 101.3% | 100.1%
1.2 | 150 | svt | typ | 1.2_150_svt_typ | 1087.7429 | 8253.8124 | 7907.7468 | 33.14% | 88.68% | 98.8%
1.2 | 150 | svt | weak | 1.2_150_svt_weak | 434.0561 | 7591.902 | 7808.22 | 13.23% | 81.57% | 97.55%
1.225 | 150 | svt | strong | 1.225_150_svt_strong | 4156.6137 | 9999.1152 | 8356.0031 | 126.6% | 107.4% | 104.4%
1.225 | 150 | svt | typ | 1.225_150_svt_typ | 1161.0462 | 8729.5362 | 8251.7691 | 35.38% | 93.79% | 103.1%
1.225 | 150 | svt | weak | 1.225_150_svt_weak | 462.7475 | 7996.7277 | 8148.5603 | 14.1% | 85.92% | 101.8%
1.25 | 150 | svt | strong | 1.25_150_svt_strong | 4431.955 | 10598.3975 | 8711.0613 | 135% | 113.9% | 108.8%
1.25 | 150 | svt | typ | 1.25_150_svt_typ | 1238.4849 | 9229.1537 | 8602.8488 | 37.74% | 99.16% | 107.5%
1.25 | 150 | svt | weak | 1.25_150_svt_weak | 493.0579 | 8423.1275 | 8496.4025 | 15.02% | 90.5% | 106.2%
1.275 | 150 | svt | strong | 1.275_150_svt_strong | 4722.7428 | 11226.6045 | 9073.5961 | 143.9% | 120.6% | 113.4%
1.275 | 150 | svt | typ | 1.275_150_svt_typ | 1320.265 | 9752.8014 | 8961.1526 | 40.23% | 104.8% | 112%
1.275 | 150 | svt | weak | 1.275_150_svt_weak | 525.0727 | 8871.2218 | 8851.5001 | 16% | 95.31% | 110.6%
1.3 | 150 | svt | strong | 1.3_150_svt_strong | 5029.7416 | 11881.9844 | 9443.4665 | 153.3% | 127.7% | 118%
1.3 | 150 | svt | typ | 1.3_150_svt_typ | 1406.6026 | 10303.4022 | 9326.9683 | 42.86% | 110.7% | 116.5%
1.3 | 150 | svt | weak | 1.3_150_svt_weak | 558.8848 | 9341.8767 | 9213.6265 | 17.03% | 100.4% | 115.1%
1.325 | 150 | svt | strong | 1.325_150_svt_strong | 5353.7539 | 12567.0897 | 9820.6615 | 163.1% | 135% | 122.7%
1.325 | 150 | svt | typ | 1.325_150_svt_typ | 1497.727 | 10880.4641 | 9700.1859 | 45.63% | 116.9% | 121.2%
1.325 | 150 | svt | weak | 1.325_150_svt_weak | 594.5915 | 9837.3949 | 9583.6998 | 18.12% | 105.7% | 119.7%
1.35 | 150 | svt | strong | 1.35_150_svt_strong | 5695.6176 | 13281.4876 | 10205.5963 | 173.5% | 142.7% | 127.5%
1.35 | 150 | svt | typ | 1.35_150_svt_typ | 1593.8762 | 11483.4618 | 10080.6403 | 48.56% | 123.4% | 125.9%
1.35 | 150 | svt | weak | 1.35_150_svt_weak | 632.2975 | 10356.7788 | 9960.7685 | 19.27% | 111.3% | 124.4%
1.375 | 150 | svt | strong | 1.375_150_svt_strong | 6056.2164 | 14024.9725 | 10598.2883 | 184.5% | 150.7% | 132.4%
1.375 | 150 | svt | typ | 1.375_150_svt_typ | 1695.3021 | 12114.7606 | 10468.6821 | 51.65% | 130.2% | 130.8%
1.375 | 150 | svt | weak | 1.375_150_svt_weak | 672.1115 | 10900.1434 | 10345.0903 | 20.48% | 117.1% | 129.3%
1.4 | 150 | svt | strong | 1.4_150_svt_strong | 6436.4776 | 14798.644 | 10998.5904 | 196.1% | 159% | 137.4%
1.4 | 150 | svt | typ | 1.4_150_svt_typ | 1802.2732 | 12773.2276 | 10864.371 | 54.91% | 137.2% | 135.7%
1.4 | 150 | svt | weak | 1.4_150_svt_weak | 714.1548 | 11468.3422 | 10736.5048 | 21.76% | 123.2% | 134.1%
0.9 | -40 | xlvt | strong | 0.9_-40_xlvt_strong | 66.0788 | 3861.3492 | 5135.9373 | 0.2623% | 32.22% | 53.43%
0.9 | -40 | xlvt | typ | 0.9_-40_xlvt_typ | 7.5666 | 4111.4781 | 5042.8989 | 0.03004% | 34.31% | 52.46%
0.9 | -40 | xlvt | weak | 0.9_-40_xlvt_weak | 3.8861 | 4469.931 | 4952.3517 | 0.01543% | 37.3% | 51.52%
0.925 | -40 | xlvt | strong | 0.925_-40_xlvt_strong | 73.7142 | 4115.6413 | 5445.2752 | 0.2926% | 34.34% | 56.64%
0.925 | -40 | xlvt | typ | 0.925_-40_xlvt_typ | 8.5602 | 4346.0145 | 5348.6404 | 0.03398% | 36.27% | 55.64%
0.925 | -40 | xlvt | weak | 0.925_-40_xlvt_weak | 4.4577 | 4708.4942 | 5254.3589 | 0.0177% | 39.29% | 54.66%
0.95 | -40 | xlvt | strong | 0.95_-40_xlvt_strong | 82.1191 | 4388.5402 | 5763.5047 | 0.326% | 36.62% | 59.95%
0.95 | -40 | xlvt | typ | 0.95_-40_xlvt_typ | 9.6766 | 4592.6467 | 5663.0155 | 0.03842% | 38.33% | 58.91%
0.95 | -40 | xlvt | weak | 0.95_-40_xlvt_weak | 5.1076 | 4954.3051 | 5565.5057 | 0.02028% | 41.34% | 57.89%
0.975 | -40 | xlvt | strong | 0.975_-40_xlvt_strong | 91.3618 | 4681.6302 | 6090.8621 | 0.3627% | 39.07% | 63.36%
0.975 | -40 | xlvt | typ | 0.975_-40_xlvt_typ | 10.9303 | 4852.8763 | 5986.6384 | 0.04339% | 40.5% | 62.28%
0.975 | -40 | xlvt | weak | 0.975_-40_xlvt_weak | 5.8456 | 5209.9769 | 5885.2238 | 0.02321% | 43.48% | 61.22%
1 | -40 | xlvt | strong | 1_-40_xlvt_strong | 101.5164 | 4997.696 | 6427.475 | 0.403% | 41.71% | 66.86%
1 | -40 | xlvt | typ | 1_-40_xlvt_typ | 12.3374 | 5128.79 | 6318.833 | 0.04898% | 42.8% | 65.73%
1 | -40 | xlvt | weak | 1_-40_xlvt_weak | 6.6828 | 5475.181 | 6213.732 | 0.02653% | 45.69% | 64.64%
1.025 | -40 | xlvt | strong | 1.025_-40_xlvt_strong | 112.6633 | 5338.5649 | 6772.6988 | 0.4473% | 44.55% | 70.45%
1.025 | -40 | xlvt | typ | 1.025_-40_xlvt_typ | 13.9157 | 5422.2264 | 6660.1117 | 0.05524% | 45.25% | 69.28%
1.025 | -40 | xlvt | weak | 1.025_-40_xlvt_weak | 7.6317 | 5753.9431 | 6551.5243 | 0.0303% | 48.02% | 68.15%
1.05 | -40 | xlvt | strong | 1.05_-40_xlvt_strong | 124.8893 | 5706.1704 | 7127.4378 | 0.4958% | 47.62% | 74.14%
1.05 | -40 | xlvt | typ | 1.05_-40_xlvt_typ | 15.6854 | 5735.4906 | 7010.4752 | 0.06227% | 47.86% | 72.93%
1.05 | -40 | xlvt | weak | 1.05_-40_xlvt_weak | 8.7062 | 6044.934 | 6898.1105 | 0.03456% | 50.44% | 71.76%
1.075 | -40 | xlvt | strong | 1.075_-40_xlvt_strong | 138.2886 | 6101.915 | 7491.3181 | 0.549% | 50.92% | 77.93%
1.075 | -40 | xlvt | typ | 1.075_-40_xlvt_typ | 17.6686 | 6069.6628 | 7369.971 | 0.07014% | 50.65% | 76.67%
1.075 | -40 | xlvt | weak | 1.075_-40_xlvt_weak | 9.9219 | 6351.1914 | 7253.6291 | 0.03939% | 53% | 75.46%
1.1 | -40 | xlvt | strong | 1.1_-40_xlvt_strong | 152.9631 | 6526.5629 | 7864.4588 | 0.6073% | 54.46% | 81.81%
1.1 | -40 | xlvt | typ | 1.1_-40_xlvt_typ | 19.8901 | 6427.7147 | 7738.1788 | 0.07896% | 53.64% | 80.5%
1.1 | -40 | xlvt | weak | 1.1_-40_xlvt_weak | 11.2961 | 6673.5449 | 7617.874 | 0.04485% | 55.69% | 79.24%
1.125 | -40 | xlvt | strong | 1.125_-40_xlvt_strong | 169.0231 | 6983.5894 | 8246.5864 | 0.671% | 58.28% | 85.78%
1.125 | -40 | xlvt | typ | 1.125_-40_xlvt_typ | 22.3773 | 6810.8783 | 8115.6825 | 0.08884% | 56.84% | 84.42%
1.125 | -40 | xlvt | weak | 1.125_-40_xlvt_weak | 12.8484 | 7013.9891 | 7990.8727 | 0.05101% | 58.53% | 83.12%
1.15 | -40 | xlvt | strong | 1.15_-40_xlvt_strong | 186.5882 | 7470.9095 | 8637.8443 | 0.7407% | 62.34% | 89.85%
1.15 | -40 | xlvt | typ | 1.15_-40_xlvt_typ | 25.1611 | 7221.103 | 8501.9511 | 0.09989% | 60.26% | 88.44%
1.15 | -40 | xlvt | weak | 1.15_-40_xlvt_weak | 14.6004 | 7374.3807 | 8372.9326 | 0.05796% | 61.54% | 87.1%
1.175 | -40 | xlvt | strong | 1.175_-40_xlvt_strong | 205.7879 | 7992.6332 | 9038.0718 | 0.817% | 66.7% | 94.02%
1.175 | -40 | xlvt | typ | 1.175_-40_xlvt_typ | 28.275 | 7660.7039 | 8897.2786 | 0.1123% | 63.93% | 92.55%
1.175 | -40 | xlvt | weak | 1.175_-40_xlvt_weak | 16.5765 | 7756.2385 | 8764.6564 | 0.06581% | 64.72% | 91.17%
1.2 | -40 | xlvt | strong | 1.2_-40_xlvt_strong | 226.7624 | 8547.924 | 9448.3176 | 0.9002% | 71.33% | 98.29%
1.2 | -40 | xlvt | typ | 1.2_-40_xlvt_typ | 31.7573 | 8130.4668 | 9301.5852 | 0.1261% | 67.85% | 96.76%
1.2 | -40 | xlvt | weak | 1.2_-40_xlvt_weak | 18.8035 | 8162.8764 | 9164.6244 | 0.07465% | 68.12% | 95.33%
1.225 | -40 | xlvt | strong | 1.225_-40_xlvt_strong | 249.6643 | 9137.1856 | 9867.4203 | 0.9912% | 76.25% | 102.6%
1.225 | -40 | xlvt | typ | 1.225_-40_xlvt_typ | 35.649 | 8631.9429 | 9715.1381 | 0.1415% | 72.03% | 101.1%
1.225 | -40 | xlvt | weak | 1.225_-40_xlvt_weak | 21.3118 | 8594.0573 | 9573.5502 | 0.08461% | 71.72% | 99.59%
1.25 | -40 | xlvt | strong | 1.25_-40_xlvt_strong | 274.6584 | 9761.0038 | 10296.1938 | 1.09% | 81.45% | 107.1%
1.25 | -40 | xlvt | typ | 1.25_-40_xlvt_typ | 39.9994 | 9166.4937 | 10138.4438 | 0.1588% | 76.49% | 105.5%
1.25 | -40 | xlvt | weak | 1.25_-40_xlvt_weak | 24.135 | 9053.1263 | 9991.4688 | 0.09581% | 75.55% | 103.9%
1.275 | -40 | xlvt | strong | 1.275_-40_xlvt_strong | 301.9237 | 10419.3625 | 10734.2977 | 1.199% | 86.95% | 111.7%
1.275 | -40 | xlvt | typ | 1.275_-40_xlvt_typ | 44.8577 | 9736.081 | 10569.8928 | 0.1781% | 81.25% | 110%
1.275 | -40 | xlvt | weak | 1.275_-40_xlvt_weak | 27.3106 | 9540.6261 | 10418.7199 | 0.1084% | 79.62% | 108.4%
1.3 | -40 | xlvt | strong | 1.3_-40_xlvt_strong | 331.6548 | 11114.8063 | 11181.3013 | 1.317% | 92.75% | 116.3%
1.3 | -40 | xlvt | typ | 1.3_-40_xlvt_typ | 50.2825 | 10337.8522 | 11011.2197 | 0.1996% | 86.27% | 114.5%
1.3 | -40 | xlvt | weak | 1.3_-40_xlvt_weak | 30.8804 | 10059.3857 | 10854.8323 | 0.1226% | 83.94% | 112.9%
1.325 | -40 | xlvt | strong | 1.325_-40_xlvt_strong | 364.0619 | 11845.4483 | 11637.9772 | 1.445% | 98.85% | 121.1%
1.325 | -40 | xlvt | typ | 1.325_-40_xlvt_typ | 56.3377 | 10977.8237 | 11460.7041 | 0.2237% | 91.61% | 119.2%
1.325 | -40 | xlvt | weak | 1.325_-40_xlvt_weak | 34.891 | 10608.9437 | 11299.8995 | 0.1385% | 88.53% | 117.5%
1.35 | -40 | xlvt | strong | 1.35_-40_xlvt_strong | 399.3746 | 12612.5546 | 12104.5631 | 1.586% | 105.3% | 125.9%
1.35 | -40 | xlvt | typ | 1.35_-40_xlvt_typ | 63.0942 | 11651.3694 | 11920.7174 | 0.2505% | 97.23% | 124%
1.35 | -40 | xlvt | weak | 1.35_-40_xlvt_weak | 39.3943 | 11191.6931 | 11754.4122 | 0.1564% | 93.39% | 122.3%
1.375 | -40 | xlvt | strong | 1.375_-40_xlvt_strong | 437.8414 | 13416.2242 | 12580.5721 | 1.738% | 112% | 130.9%
1.375 | -40 | xlvt | typ | 1.375_-40_xlvt_typ | 70.631 | 12360.6904 | 12389.388 | 0.2804% | 103.1% | 128.9%
1.375 | -40 | xlvt | weak | 1.375_-40_xlvt_weak | 44.4481 | 11808.1274 | 12218.0204 | 0.1765% | 98.54% | 127.1%
1.4 | -40 | xlvt | strong | 1.4_-40_xlvt_strong | 479.7331 | 14255.36 | 13066.3694 | 1.905% | 119% | 135.9%
1.4 | -40 | xlvt | typ | 1.4_-40_xlvt_typ | 79.0352 | 13105.0808 | 12867.7248 | 0.3138% | 109.4% | 133.9%
1.4 | -40 | xlvt | weak | 1.4_-40_xlvt_weak | 50.1166 | 12458.4208 | 12690.314 | 0.199% | 104% | 132%
0.9 | -20 | xlvt | strong | 0.9_-20_xlvt_strong | 155.8775 | 3947.769 | 5152.185 | 0.6188% | 32.94% | 53.6%
0.9 | -20 | xlvt | typ | 0.9_-20_xlvt_typ | 15.6621 | 4142.7234 | 5059.6452 | 0.06218% | 34.57% | 52.63%
0.9 | -20 | xlvt | weak | 0.9_-20_xlvt_weak | 5.8886 | 4474.2357 | 4969.2474 | 0.02338% | 37.34% | 51.69%
0.925 | -20 | xlvt | strong | 0.925_-20_xlvt_strong | 172.226 | 4218.999 | 5461.8919 | 0.6837% | 35.21% | 56.82%
0.925 | -20 | xlvt | typ | 0.925_-20_xlvt_typ | 17.3892 | 4387.9725 | 5365.7511 | 0.06903% | 36.62% | 55.82%
0.925 | -20 | xlvt | weak | 0.925_-20_xlvt_weak | 6.64 | 4717.1291 | 5271.7794 | 0.02636% | 39.36% | 54.84%
0.95 | -20 | xlvt | strong | 0.95_-20_xlvt_strong | 190.0378 | 4510.4936 | 5780.8213 | 0.7544% | 37.64% | 60.13%
0.95 | -20 | xlvt | typ | 0.95_-20_xlvt_typ | 19.2949 | 4646.5478 | 5680.7093 | 0.0766% | 38.77% | 59.09%
0.95 | -20 | xlvt | weak | 0.95_-20_xlvt_weak | 7.4833 | 4969.8309 | 5583.2165 | 0.02971% | 41.47% | 58.08%
0.975 | -20 | xlvt | strong | 0.975_-20_xlvt_strong | 209.4245 | 4824.1927 | 6108.4413 | 0.8314% | 40.26% | 63.54%
0.975 | -20 | xlvt | typ | 0.975_-20_xlvt_typ | 21.3973 | 4920.746 | 6004.5755 | 0.08495% | 41.06% | 62.46%
0.975 | -20 | xlvt | weak | 0.975_-20_xlvt_weak | 8.4296 | 5233.8507 | 5903.4154 | 0.03347% | 43.68% | 61.41%
1 | -20 | xlvt | strong | 1_-20_xlvt_strong | 230.5102 | 5161.879 | 6445.236 | 0.9151% | 43.08% | 67.05%
1 | -20 | xlvt | typ | 1_-20_xlvt_typ | 23.7167 | 5212.9 | 6337.279 | 0.09415% | 43.5% | 65.92%
1 | -20 | xlvt | weak | 1_-20_xlvt_weak | 9.4909 | 5509.845 | 6232.472 | 0.03768% | 45.98% | 64.83%
1.025 | -20 | xlvt | strong | 1.025_-20_xlvt_strong | 253.4229 | 5525.0923 | 6791.078 | 1.006% | 46.11% | 70.64%
1.025 | -20 | xlvt | typ | 1.025_-20_xlvt_typ | 26.275 | 5523.522 | 6678.9738 | 0.1043% | 46.09% | 69.48%
1.025 | -20 | xlvt | weak | 1.025_-20_xlvt_weak | 10.6808 | 5799.0861 | 6570.5903 | 0.0424% | 48.39% | 68.35%
1.05 | -20 | xlvt | strong | 1.05_-20_xlvt_strong | 278.3035 | 5915.5236 | 7146.1929 | 1.105% | 49.36% | 74.34%
1.05 | -20 | xlvt | typ | 1.05_-20_xlvt_typ | 29.0968 | 5855.8783 | 7030.1816 | 0.1155% | 48.87% | 73.13%
1.05 | -20 | xlvt | weak | 1.05_-20_xlvt_weak | 12.0144 | 6103.0557 | 6917.2845 | 0.0477% | 50.93% | 71.96%
1.075 | -20 | xlvt | strong | 1.075_-20_xlvt_strong | 305.3001 | 6334.9922 | 7510.3542 | 1.212% | 52.86% | 78.13%
1.075 | -20 | xlvt | typ | 1.075_-20_xlvt_typ | 32.209 | 6210.9995 | 7390.052 | 0.1279% | 51.83% | 76.87%
1.075 | -20 | xlvt | weak | 1.075_-20_xlvt_weak | 13.5086 | 6423.1487 | 7273.636 | 0.05363% | 53.6% | 75.66%
1.1 | -20 | xlvt | strong | 1.1_-20_xlvt_strong | 334.5735 | 6784.2577 | 7883.8155 | 1.328% | 56.61% | 82.01%
1.1 | -20 | xlvt | typ | 1.1_-20_xlvt_typ | 35.6414 | 6590.617 | 7758.7906 | 0.1415% | 55% | 80.71%
1.1 | -20 | xlvt | weak | 1.1_-20_xlvt_weak | 15.1822 | 6760.8277 | 7638.0172 | 0.06027% | 56.42% | 79.45%
1.125 | -20 | xlvt | strong | 1.125_-20_xlvt_strong | 366.294 | 7263.9968 | 8266.7182 | 1.454% | 60.62% | 85.99%
1.125 | -20 | xlvt | typ | 1.125_-20_xlvt_typ | 39.4269 | 6997.2559 | 8136.4523 | 0.1565% | 58.39% | 84.64%
1.125 | -20 | xlvt | weak | 1.125_-20_xlvt_weak | 17.056 | 7118.7874 | 8011.8934 | 0.06771% | 59.41% | 83.34%
1.15 | -20 | xlvt | strong | 1.15_-20_xlvt_strong | 400.6432 | 7777.3614 | 8658.5489 | 1.591% | 64.9% | 90.07%
1.15 | -20 | xlvt | typ | 1.15_-20_xlvt_typ | 43.6017 | 7431.7473 | 8523.0571 | 0.1731% | 62.02% | 88.66%
1.15 | -20 | xlvt | weak | 1.15_-20_xlvt_weak | 19.1534 | 7497.4951 | 8394.5204 | 0.07604% | 62.57% | 87.32%
1.175 | -20 | xlvt | strong | 1.175_-20_xlvt_strong | 437.8206 | 8323.3299 | 9059.0503 | 1.738% | 69.46% | 94.24%
1.175 | -20 | xlvt | typ | 1.175_-20_xlvt_typ | 48.2059 | 7896.2197 | 8919.1806 | 0.1914% | 65.89% | 92.78%
1.175 | -20 | xlvt | weak | 1.175_-20_xlvt_weak | 21.5003 | 7900.1172 | 8786.1025 | 0.08536% | 65.93% | 91.4%
1.2 | -20 | xlvt | strong | 1.2_-20_xlvt_strong | 478.0343 | 8901.5604 | 9469.692 | 1.898% | 74.28% | 98.51%
1.2 | -20 | xlvt | typ | 1.2_-20_xlvt_typ | 53.2836 | 8391.468 | 9323.874 | 0.2115% | 70.03% | 96.99%
1.2 | -20 | xlvt | weak | 1.2_-20_xlvt_weak | 24.1256 | 8328.4716 | 9187.0404 | 0.09578% | 69.5% | 95.57%
1.225 | -20 | xlvt | strong | 1.225_-20_xlvt_strong | 521.5092 | 9515.0883 | 9889.4397 | 2.07% | 79.4% | 102.9%
1.225 | -20 | xlvt | typ | 1.225_-20_xlvt_typ | 58.8838 | 8918.6652 | 9738.1926 | 0.2338% | 74.43% | 101.3%
1.225 | -20 | xlvt | weak | 1.225_-20_xlvt_weak | 27.0614 | 8782.4721 | 9596.5275 | 0.1074% | 73.29% | 99.83%
1.25 | -20 | xlvt | strong | 1.25_-20_xlvt_strong | 568.489 | 10160.9275 | 10318.7975 | 2.257% | 84.79% | 107.3%
1.25 | -20 | xlvt | typ | 1.25_-20_xlvt_typ | 65.0604 | 9478.7812 | 10161.3713 | 0.2583% | 79.1% | 105.7%
1.25 | -20 | xlvt | weak | 1.25_-20_xlvt_weak | 30.3435 | 9264.8937 | 10015.1412 | 0.1205% | 77.31% | 104.2%
1.275 | -20 | xlvt | strong | 1.275_-20_xlvt_strong | 619.2319 | 10844.8338 | 10756.781 | 2.458% | 90.5% | 111.9%
1.275 | -20 | xlvt | typ | 1.275_-20_xlvt_typ | 71.8728 | 10073.2114 | 10593.8067 | 0.2853% | 84.06% | 110.2%
1.275 | -20 | xlvt | weak | 1.275_-20_xlvt_weak | 34.0117 | 9776.8772 | 10442.4655 | 0.135% | 81.59% | 108.6%
1.3 | -20 | xlvt | strong | 1.3_-20_xlvt_strong | 674.0171 | 11562.4067 | 11204.8482 | 2.676% | 96.49% | 116.6%
1.3 | -20 | xlvt | typ | 1.3_-20_xlvt_typ | 79.3869 | 10701.2529 | 11035.1345 | 0.3152% | 89.3% | 114.8%
1.3 | -20 | xlvt | weak | 1.3_-20_xlvt_weak | 38.1103 | 10320.4413 | 10879.1228 | 0.1513% | 86.12% | 113.2%
1.325 | -20 | xlvt | strong | 1.325_-20_xlvt_strong | 733.1414 | 12316.1493 | 11662.1107 | 2.911% | 102.8% | 121.3%
1.325 | -20 | xlvt | typ | 1.325_-20_xlvt_typ | 87.6753 | 11365.6857 | 11485.5664 | 0.3481% | 94.85% | 119.5%
1.325 | -20 | xlvt | weak | 1.325_-20_xlvt_weak | 42.6884 | 10894.839 | 11324.6279 | 0.1695% | 90.92% | 117.8%
1.35 | -20 | xlvt | strong | 1.35_-20_xlvt_strong | 796.9277 | 13106.0106 | 12128.6525 | 3.164% | 109.4% | 126.2%
1.35 | -20 | xlvt | typ | 1.35_-20_xlvt_typ | 96.8182 | 12064.8744 | 11945.4008 | 0.3844% | 100.7% | 124.3%
1.35 | -20 | xlvt | weak | 1.35_-20_xlvt_weak | 47.8008 | 11502.6602 | 11779.6018 | 0.1898% | 95.99% | 122.5%
1.375 | -20 | xlvt | strong | 1.375_-20_xlvt_strong | 865.7193 | 13932.655 | 12605.2602 | 3.437% | 116.3% | 131.1%
1.375 | -20 | xlvt | typ | 1.375_-20_xlvt_typ | 106.9044 | 12798.2635 | 12414.7554 | 0.4244% | 106.8% | 129.1%
1.375 | -20 | xlvt | weak | 1.375_-20_xlvt_weak | 53.5083 | 12143.4789 | 12244.3544 | 0.2124% | 101.3% | 127.4%
1.4 | -20 | xlvt | strong | 1.4_-20_xlvt_strong | 939.8873 | 14794.85 | 13091.2852 | 3.731% | 123.5% | 136.2%
1.4 | -20 | xlvt | typ | 1.4_-20_xlvt_typ | 118.0309 | 13568.681 | 12893.3364 | 0.4686% | 113.2% | 134.1%
1.4 | -20 | xlvt | weak | 1.4_-20_xlvt_weak | 59.8784 | 12820.3222 | 12717.0806 | 0.2377% | 107% | 132.3%
0.9 | 0 | xlvt | strong | 0.9_0_xlvt_strong | 341.6561 | 4051.2177 | 5168.1312 | 1.356% | 33.81% | 53.76%
0.9 | 0 | xlvt | typ | 0.9_0_xlvt_typ | 36.9789 | 4189.1877 | 5076.5805 | 0.1468% | 34.96% | 52.81%
0.9 | 0 | xlvt | weak | 0.9_0_xlvt_weak | 11.6708 | 4486.8366 | 4986.2745 | 0.04633% | 37.44% | 51.87%
0.925 | 0 | xlvt | strong | 0.925_0_xlvt_strong | 374.8889 | 4340.187 | 5478.2422 | 1.488% | 36.22% | 56.99%
0.925 | 0 | xlvt | typ | 0.925_0_xlvt_typ | 40.5442 | 4445.9403 | 5382.7082 | 0.161% | 37.1% | 55.99%
0.925 | 0 | xlvt | weak | 0.925_0_xlvt_weak | 12.9107 | 4737.0971 | 5289.0122 | 0.05125% | 39.53% | 55.02%
0.95 | 0 | xlvt | strong | 0.95_0_xlvt_strong | 410.8162 | 4650.933 | 5797.6039 | 1.631% | 38.81% | 60.31%
0.95 | 0 | xlvt | typ | 0.95_0_xlvt_typ | 44.4186 | 4718.8922 | 5698.0515 | 0.1763% | 39.38% | 59.27%
0.95 | 0 | xlvt | weak | 0.95_0_xlvt_weak | 14.2765 | 4997.1871 | 5600.839 | 0.05668% | 41.7% | 58.26%
0.975 | 0 | xlvt | strong | 0.975_0_xlvt_strong | 449.6232 | 4984.863 | 6125.5847 | 1.785% | 41.6% | 63.72%
0.975 | 0 | xlvt | typ | 0.975_0_xlvt_typ | 48.6282 | 5008.2279 | 6022.4015 | 0.1931% | 41.79% | 62.65%
0.975 | 0 | xlvt | weak | 0.975_0_xlvt_weak | 15.7815 | 5270.735 | 5921.3378 | 0.06265% | 43.98% | 61.6%
1 | 0 | xlvt | strong | 1_0_xlvt_strong | 491.5054 | 5343.19 | 6462.84 | 1.951% | 44.59% | 67.23%
1 | 0 | xlvt | typ | 1_0_xlvt_typ | 53.2015 | 5316.902 | 6355.73 | 0.2112% | 44.37% | 66.11%
1 | 0 | xlvt | weak | 1_0_xlvt_weak | 17.44 | 5557.753 | 6250.931 | 0.06924% | 46.38% | 65.02%
1.025 | 0 | xlvt | strong | 1.025_0_xlvt_strong | 536.6729 | 5728.3488 | 6809.0822 | 2.131% | 47.8% | 70.83%
1.025 | 0 | xlvt | typ | 1.025_0_xlvt_typ | 58.1694 | 5646.8357 | 6698.006 | 0.2309% | 47.12% | 69.68%
1.025 | 0 | xlvt | weak | 1.025_0_xlvt_weak | 19.2678 | 5859.3756 | 6589.2996 | 0.07649% | 48.9% | 68.54%
1.05 | 0 | xlvt | strong | 1.05_0_xlvt_strong | 585.3446 | 6141.3996 | 7164.5952 | 2.324% | 51.25% | 74.53%
1.05 | 0 | xlvt | typ | 1.05_0_xlvt_typ | 63.5657 | 5998.5586 | 7049.1813 | 0.2524% | 50.06% | 73.33%
1.05 | 0 | xlvt | weak | 1.05_0_xlvt_weak | 21.2824 | 6176.8886 | 6936.9541 | 0.08449% | 51.55% | 72.16%
1.075 | 0 | xlvt | strong | 1.075_0_xlvt_strong | 637.7555 | 6583.5171 | 7529.1087 | 2.532% | 54.94% | 78.32%
1.075 | 0 | xlvt | typ | 1.075_0_xlvt_typ | 69.4273 | 6374.7683 | 7409.4278 | 0.2756% | 53.2% | 77.08%
1.075 | 0 | xlvt | weak | 1.075_0_xlvt_weak | 23.5033 | 6512.8853 | 7293.1741 | 0.09331% | 54.35% | 75.87%
1.1 | 0 | xlvt | strong | 1.1_0_xlvt_strong | 694.1539 | 7056.0919 | 7903.2019 | 2.756% | 58.88% | 82.21%
1.1 | 0 | xlvt | typ | 1.1_0_xlvt_typ | 75.7946 | 6777.6313 | 7778.8986 | 0.3009% | 56.56% | 80.92%
1.1 | 0 | xlvt | weak | 1.1_0_xlvt_weak | 25.9522 | 6867.9699 | 7658.5069 | 0.103% | 57.31% | 79.67%
1.125 | 0 | xlvt | strong | 1.125_0_xlvt_strong | 754.8025 | 7560.0495 | 8286.0233 | 2.997% | 63.09% | 86.19%
1.125 | 0 | xlvt | typ | 1.125_0_xlvt_typ | 82.7108 | 7206.984 | 8157.3075 | 0.3284% | 60.14% | 84.86%
1.125 | 0 | xlvt | weak | 1.125_0_xlvt_weak | 28.6529 | 7243.5679 | 8032.7149 | 0.1138% | 60.45% | 83.56%
1.15 | 0 | xlvt | strong | 1.15_0_xlvt_strong | 819.9802 | 8095.356 | 8678.5313 | 3.255% | 67.55% | 90.28%
1.15 | 0 | xlvt | typ | 1.15_0_xlvt_typ | 90.2235 | 7665.5918 | 8544.2125 | 0.3582% | 63.97% | 88.88%
1.15 | 0 | xlvt | weak | 1.15_0_xlvt_weak | 31.6318 | 7642.1686 | 8415.6517 | 0.1256% | 63.77% | 87.54%
1.175 | 0 | xlvt | strong | 1.175_0_xlvt_strong | 889.9847 | 8664.4159 | 9079.7232 | 3.533% | 72.3% | 94.45%
1.175 | 0 | xlvt | typ | 1.175_0_xlvt_typ | 98.3859 | 8154.198 | 8940.6161 | 0.3906% | 68.05% | 93%
1.175 | 0 | xlvt | weak | 1.175_0_xlvt_weak | 34.9181 | 8066.5148 | 8808.0515 | 0.1386% | 67.31% | 91.62%
1.2 | 0 | xlvt | strong | 1.2_0_xlvt_strong | 965.129 | 9265.5768 | 9490.4004 | 3.832% | 77.32% | 98.72%
1.2 | 0 | xlvt | typ | 1.2_0_xlvt_typ | 107.2538 | 8674.0692 | 9346.1472 | 0.4258% | 72.38% | 97.22%
1.2 | 0 | xlvt | weak | 1.2_0_xlvt_weak | 38.5442 | 8516.25 | 9209.16 | 0.153% | 71.07% | 95.8%
1.225 | 0 | xlvt | strong | 1.225_0_xlvt_strong | 1045.748 | 9901.098 | 9910.5318 | 4.152% | 82.62% | 103.1%
1.225 | 0 | xlvt | typ | 1.225_0_xlvt_typ | 116.8908 | 9226.7698 | 9760.6738 | 0.4641% | 77% | 101.5%
1.225 | 0 | xlvt | weak | 1.225_0_xlvt_weak | 42.5461 | 8993.4294 | 9619.0381 | 0.1689% | 75.05% | 100.1%
1.25 | 0 | xlvt | strong | 1.25_0_xlvt_strong | 1132.1959 | 10571.3775 | 10340.1112 | 4.495% | 88.22% | 107.6%
1.25 | 0 | xlvt | typ | 1.25_0_xlvt_typ | 127.3646 | 9811.1938 | 10184.3125 | 0.5056% | 81.87% | 105.9%
1.25 | 0 | xlvt | weak | 1.25_0_xlvt_weak | 46.9633 | 9499.48 | 10037.9462 | 0.1864% | 79.27% | 104.4%
1.275 | 0 | xlvt | strong | 1.275_0_xlvt_strong | 1224.8493 | 11275.4217 | 10779.0565 | 4.863% | 94.09% | 112.1%
1.275 | 0 | xlvt | typ | 1.275_0_xlvt_typ | 138.7497 | 10430.905 | 10616.7529 | 0.5508% | 87.04% | 110.4%
1.275 | 0 | xlvt | weak | 1.275_0_xlvt_weak | 51.8396 | 10035.8667 | 10466.0657 | 0.2058% | 83.75% | 108.9%
1.3 | 0 | xlvt | strong | 1.3_0_xlvt_strong | 1324.1085 | 12016.1145 | 11227.1705 | 5.257% | 100.3% | 116.8%
1.3 | 0 | xlvt | typ | 1.3_0_xlvt_typ | 151.1268 | 11083.7779 | 11059.1494 | 0.6% | 92.49% | 115%
1.3 | 0 | xlvt | weak | 1.3_0_xlvt_weak | 57.2242 | 10603.2537 | 10903.1 | 0.2272% | 88.48% | 113.4%
1.325 | 0 | xlvt | strong | 1.325_0_xlvt_strong | 1430.3971 | 12792.19 | 11684.959 | 5.679% | 106.7% | 121.6%
1.325 | 0 | xlvt | typ | 1.325_0_xlvt_typ | 164.5873 | 11772.0725 | 11510.1187 | 0.6534% | 98.24% | 119.7%
1.325 | 0 | xlvt | weak | 1.325_0_xlvt_weak | 63.1708 | 11203.5958 | 11349.3789 | 0.2508% | 93.49% | 118.1%
1.35 | 0 | xlvt | strong | 1.35_0_xlvt_strong | 1544.1705 | 13603.9905 | 12152.4354 | 6.13% | 113.5% | 126.4%
1.35 | 0 | xlvt | typ | 1.35_0_xlvt_typ | 179.2267 | 12496.5072 | 11970.1436 | 0.7115% | 104.3% | 124.5%
1.35 | 0 | xlvt | weak | 1.35_0_xlvt_weak | 69.7392 | 11835.8469 | 11804.5674 | 0.2769% | 98.77% | 122.8%
1.375 | 0 | xlvt | strong | 1.375_0_xlvt_strong | 1665.9074 | 14452.8725 | 12629.0835 | 6.614% | 120.6% | 131.4%
1.375 | 0 | xlvt | typ | 1.375_0_xlvt_typ | 195.1538 | 13254.6425 | 12439.999 | 0.7748% | 110.6% | 129.4%
1.375 | 0 | xlvt | weak | 1.375_0_xlvt_weak | 76.9954 | 12502.0651 | 12269.2515 | 0.3057% | 104.3% | 127.6%
1.4 | 0 | xlvt | strong | 1.4_0_xlvt_strong | 1796.1202 | 15336.594 | 13115.8034 | 7.131% | 128% | 136.4%
1.4 | 0 | xlvt | typ | 1.4_0_xlvt_typ | 212.4854 | 14050.946 | 12919.0838 | 0.8436% | 117.3% | 134.4%
1.4 | 0 | xlvt | weak | 1.4_0_xlvt_weak | 85.0128 | 13203.127 | 12743.1094 | 0.3375% | 110.2% | 132.6%
0.9 | 25 | xlvt | strong | 0.9_25_xlvt_strong | 807.2797 | 4203.0297 | 5187.8268 | 3.205% | 35.07% | 53.97%
0.9 | 25 | xlvt | typ | 0.9_25_xlvt_typ | 105.2366 | 4269.8043 | 5097.0582 | 0.4178% | 35.63% | 53.02%
0.9 | 25 | xlvt | weak | 0.9_25_xlvt_weak | 32.1964 | 4518.7056 | 5007.132 | 0.1278% | 37.71% | 52.09%
0.925 | 25 | xlvt | strong | 0.925_25_xlvt_strong | 879.9801 | 4514.3783 | 5498.2851 | 3.493% | 37.67% | 57.2%
0.925 | 25 | xlvt | typ | 0.925_25_xlvt_typ | 114.4045 | 4543.724 | 5403.8944 | 0.4542% | 37.92% | 56.21%
0.925 | 25 | xlvt | weak | 0.925_25_xlvt_weak | 35.0819 | 4778.9866 | 5310.5323 | 0.1393% | 39.88% | 55.24%
0.95 | 25 | xlvt | strong | 0.95_25_xlvt_strong | 957.9942 | 4848.5948 | 5817.9444 | 3.803% | 40.46% | 60.52%
0.95 | 25 | xlvt | typ | 0.95_25_xlvt_typ | 124.2525 | 4834.834 | 5719.7011 | 0.4933% | 40.35% | 59.5%
0.95 | 25 | xlvt | weak | 0.95_25_xlvt_weak | 38.1997 | 5052.1845 | 5622.7393 | 0.1517% | 42.16% | 58.49%
0.975 | 25 | xlvt | strong | 0.975_25_xlvt_strong | 1041.6412 | 5206.5829 | 6146.6311 | 4.135% | 43.45% | 63.94%
0.975 | 25 | xlvt | typ | 0.975_25_xlvt_typ | 134.8276 | 5145.4884 | 6044.5544 | 0.5353% | 42.94% | 62.88%
0.975 | 25 | xlvt | weak | 0.975_25_xlvt_weak | 41.5684 | 5338.5384 | 5943.5045 | 0.165% | 44.55% | 61.83%
1 | 25 | xlvt | strong | 1_25_xlvt_strong | 1131.256 | 5590.875 | 6484.053 | 4.491% | 46.66% | 67.45%
1 | 25 | xlvt | typ | 1_25_xlvt_typ | 146.1797 | 5476.465 | 6378.339 | 0.5803% | 45.7% | 66.35%
1 | 25 | xlvt | weak | 1_25_xlvt_weak | 45.2086 | 5641.209 | 6274.123 | 0.1795% | 47.08% | 65.27%
1.025 | 25 | xlvt | strong | 1.025_25_xlvt_strong | 1227.1894 | 6002.2032 | 6830.8542 | 4.872% | 50.09% | 71.06%
1.025 | 25 | xlvt | typ | 1.025_25_xlvt_typ | 158.3626 | 5830.4645 | 6721.1597 | 0.6287% | 48.65% | 69.92%
1.025 | 25 | xlvt | weak | 1.025_25_xlvt_weak | 49.1425 | 5959.308 | 6612.9904 | 0.1951% | 49.73% | 68.79%
1.05 | 25 | xlvt | strong | 1.05_25_xlvt_strong | 1329.8124 | 6441.9358 | 7187.0305 | 5.279% | 53.76% | 74.76%
1.05 | 25 | xlvt | typ | 1.05_25_xlvt_typ | 171.4339 | 6208.4484 | 7073.1591 | 0.6806% | 51.81% | 73.58%
1.05 | 25 | xlvt | weak | 1.05_25_xlvt_weak | 53.3946 | 6295.5837 | 6960.7094 | 0.212% | 52.54% | 72.41%
1.075 | 25 | xlvt | strong | 1.075_25_xlvt_strong | 1439.5121 | 6911.1632 | 7551.9631 | 5.715% | 57.67% | 78.56%
1.075 | 25 | xlvt | typ | 1.075_25_xlvt_typ | 185.4552 | 6611.6854 | 7433.7175 | 0.7362% | 55.17% | 77.33%
1.075 | 25 | xlvt | weak | 1.075_25_xlvt_weak | 57.991 | 6652.2 | 7317.568 | 0.2302% | 55.51% | 76.12%
1.1 | 25 | xlvt | strong | 1.1_25_xlvt_strong | 1556.6969 | 7410.8177 | 7926.5681 | 6.18% | 61.84% | 82.46%
1.1 | 25 | xlvt | typ | 1.1_25_xlvt_typ | 200.493 | 7041.6808 | 7803.6948 | 0.7959% | 58.76% | 81.18%
1.1 | 25 | xlvt | weak | 1.1_25_xlvt_weak | 62.9611 | 7029.4917 | 7683.544 | 0.25% | 58.66% | 79.93%
1.125 | 25 | xlvt | strong | 1.125_25_xlvt_strong | 1681.7951 | 7941.3469 | 8310.006 | 6.677% | 66.27% | 86.44%
1.125 | 25 | xlvt | typ | 1.125_25_xlvt_typ | 216.6185 | 7500.1781 | 8182.305 | 0.86% | 62.59% | 85.12%
1.125 | 25 | xlvt | weak | 1.125_25_xlvt_weak | 68.336 | 7429.3943 | 8058.0645 | 0.2713% | 62% | 83.82%
1.15 | 25 | xlvt | strong | 1.15_25_xlvt_strong | 1815.2577 | 8503.7164 | 8702.9528 | 7.206% | 70.96% | 90.53%
1.15 | 25 | xlvt | typ | 1.15_25_xlvt_typ | 233.9083 | 7988.7901 | 8570.4601 | 0.9286% | 66.67% | 89.15%
1.15 | 25 | xlvt | weak | 1.15_25_xlvt_weak | 74.1507 | 7854.4034 | 8441.951 | 0.2944% | 65.54% | 87.82%
1.175 | 25 | xlvt | strong | 1.175_25_xlvt_strong | 1957.5582 | 9099.6735 | 9104.4711 | 7.771% | 75.94% | 94.71%
1.175 | 25 | xlvt | typ | 1.175_25_xlvt_typ | 252.4446 | 8506.523 | 8967.0771 | 1.002% | 70.99% | 93.28%
1.175 | 25 | xlvt | weak | 1.175_25_xlvt_weak | 80.4428 | 8304.9576 | 8834.4796 | 0.3194% | 69.3% | 91.9%
1.2 | 25 | xlvt | strong | 1.2_25_xlvt_strong | 2109.192 | 9728.538 | 9516.1944 | 8.373% | 81.18% | 98.99%
1.2 | 25 | xlvt | typ | 1.2_25_xlvt_typ | 272.3161 | 9057.0228 | 9373.1172 | 1.081% | 75.58% | 97.5%
1.2 | 25 | xlvt | weak | 1.2_25_xlvt_weak | 87.2537 | 8782.4304 | 9236.4408 | 0.3464% | 73.29% | 96.08%
1.225 | 25 | xlvt | strong | 1.225_25_xlvt_strong | 2270.6833 | 10391.7265 | 9936.3841 | 9.015% | 86.72% | 103.4%
1.225 | 25 | xlvt | typ | 1.225_25_xlvt_typ | 293.6183 | 9640.0432 | 9788.169 | 1.166% | 80.44% | 101.8%
1.225 | 25 | xlvt | weak | 1.225_25_xlvt_weak | 94.6288 | 9288.794 | 9647.2205 | 0.3757% | 77.51% | 100.4%
1.25 | 25 | xlvt | strong | 1.25_25_xlvt_strong | 2442.5813 | 11088.52 | 10365.9813 | 9.697% | 92.53% | 107.8%
1.25 | 25 | xlvt | typ | 1.25_25_xlvt_typ | 316.454 | 10255.26 | 10212.4013 | 1.256% | 85.58% | 106.2%
1.25 | 25 | xlvt | weak | 1.25_25_xlvt_weak | 102.6177 | 9824.185 | 10066.785 | 0.4074% | 81.98% | 104.7%
1.275 | 25 | xlvt | strong | 1.275_25_xlvt_strong | 2625.4634 | 11820.8565 | 10805.6887 | 10.42% | 98.64% | 112.4%
1.275 | 25 | xlvt | typ | 1.275_25_xlvt_typ | 340.9342 | 10905.0877 | 10646.097 | 1.353% | 91% | 110.7%
1.275 | 25 | xlvt | weak | 1.275_25_xlvt_weak | 111.2748 | 10389.4433 | 10495.4251 | 0.4418% | 86.7% | 109.2%
1.3 | 25 | xlvt | strong | 1.3_25_xlvt_strong | 2819.9392 | 12587.5997 | 11254.2885 | 11.2% | 105% | 117.1%
1.3 | 25 | xlvt | typ | 1.3_25_xlvt_typ | 367.1786 | 11588.5666 | 11088.5359 | 1.458% | 96.71% | 115.3%
1.3 | 25 | xlvt | weak | 1.3_25_xlvt_weak | 120.6598 | 10987.4245 | 10933.0767 | 0.479% | 91.69% | 113.7%
1.325 | 25 | xlvt | strong | 1.325_25_xlvt_strong | 3026.6485 | 13389.9068 | 11712.8185 | 12.02% | 111.7% | 121.8%
1.325 | 25 | xlvt | typ | 1.325_25_xlvt_typ | 395.3164 | 12307.5527 | 11540.6718 | 1.569% | 102.7% | 120.1%
1.325 | 25 | xlvt | weak | 1.325_25_xlvt_weak | 130.8382 | 11617.1296 | 11379.7651 | 0.5194% | 96.94% | 118.4%
1.35 | 25 | xlvt | strong | 1.35_25_xlvt_strong | 3246.2613 | 14228.406 | 12180.5343 | 12.89% | 118.7% | 126.7%
1.35 | 25 | xlvt | typ | 1.35_25_xlvt_typ | 425.4872 | 13062.9308 | 12001.0329 | 1.689% | 109% | 124.8%
1.35 | 25 | xlvt | weak | 1.35_25_xlvt_weak | 141.8819 | 12279.6014 | 11835.6066 | 0.5633% | 102.5% | 123.1%
1.375 | 25 | xlvt | strong | 1.375_25_xlvt_strong | 3479.4911 | 15102.7663 | 12658.0039 | 13.81% | 126% | 131.7%
1.375 | 25 | xlvt | typ | 1.375_25_xlvt_typ | 457.8419 | 13852.2587 | 12471.6433 | 1.818% | 115.6% | 129.7%
1.375 | 25 | xlvt | weak | 1.375_25_xlvt_weak | 153.8698 | 12977.0712 | 12300.6331 | 0.6109% | 108.3% | 128%
1.4 | 25 | xlvt | strong | 1.4_25_xlvt_strong | 3727.0828 | 16014.572 | 13145.2874 | 14.8% | 133.6% | 136.7%
1.4 | 25 | xlvt | typ | 1.4_25_xlvt_typ | 492.5439 | 14678.426 | 12950.7882 | 1.955% | 122.5% | 134.7%
1.4 | 25 | xlvt | weak | 1.4_25_xlvt_weak | 166.8887 | 13708.0188 | 12774.8936 | 0.6625% | 114.4% | 132.9%
0.9 | 50 | xlvt | strong | 0.9_50_xlvt_strong | 1690.146 | 4376.8233 | 5206.5432 | 6.71% | 36.52% | 54.16%
0.9 | 50 | xlvt | typ | 0.9_50_xlvt_typ | 268.0869 | 4377.3804 | 5117.5701 | 1.064% | 36.53% | 53.23%
0.9 | 50 | xlvt | weak | 0.9_50_xlvt_weak | 86.3177 | 4569.5646 | 5028.0336 | 0.3427% | 38.13% | 52.3%
0.925 | 50 | xlvt | strong | 0.925_50_xlvt_strong | 1832.6137 | 4709.6884 | 5517.4354 | 7.275% | 39.3% | 57.39%
0.925 | 50 | xlvt | typ | 0.925_50_xlvt_typ | 289.9955 | 4669.9097 | 5424.7014 | 1.151% | 38.97% | 56.43%
0.925 | 50 | xlvt | weak | 0.925_50_xlvt_weak | 93.3421 | 4842.301 | 5331.8027 | 0.3706% | 40.41% | 55.46%
0.95 | 50 | xlvt | strong | 0.95_50_xlvt_strong | 1984.5861 | 5066.4621 | 5837.617 | 7.879% | 42.28% | 60.73%
0.95 | 50 | xlvt | typ | 0.95_50_xlvt_typ | 313.373 | 4981.5064 | 5740.9982 | 1.244% | 41.57% | 59.72%
0.95 | 50 | xlvt | weak | 0.95_50_xlvt_weak | 100.8477 | 5129.0861 | 5644.5057 | 0.4004% | 42.8% | 58.72%
0.975 | 50 | xlvt | strong | 0.975_50_xlvt_strong | 2146.5688 | 5448.6744 | 6166.6605 | 8.522% | 45.47% | 64.15%
0.975 | 50 | xlvt | typ | 0.975_50_xlvt_typ | 338.306 | 5314.1225 | 6066.4208 | 1.343% | 44.35% | 63.11%
0.975 | 50 | xlvt | weak | 0.975_50_xlvt_weak | 108.866 | 5430.789 | 5965.8115 | 0.4322% | 45.32% | 62.06%
1 | 50 | xlvt | strong | 1_50_xlvt_strong | 2319.087 | 5857.102 | 6504.733 | 9.207% | 48.88% | 67.66%
1 | 50 | xlvt | typ | 1_50_xlvt_typ | 364.8865 | 5668.326 | 6400.679 | 1.449% | 47.3% | 66.58%
1 | 50 | xlvt | weak | 1_50_xlvt_weak | 117.4296 | 5749.906 | 6296.892 | 0.4662% | 47.98% | 65.5%
1.025 | 50 | xlvt | strong | 1.025_50_xlvt_strong | 2502.6912 | 6293.1976 | 6851.8821 | 9.936% | 52.52% | 71.28%
1.025 | 50 | xlvt | typ | 1.025_50_xlvt_typ | 393.212 | 6047.1689 | 6744.1146 | 1.561% | 50.46% | 70.15%
1.025 | 50 | xlvt | weak | 1.025_50_xlvt_weak | 126.5749 | 6087.0209 | 6636.3502 | 0.5025% | 50.8% | 69.03%
1.05 | 50 | xlvt | strong | 1.05_50_xlvt_strong | 2697.9509 | 6758.1623 | 7208.3025 | 10.71% | 56.4% | 74.98%
1.05 | 50 | xlvt | typ | 1.05_50_xlvt_typ | 423.385 | 6451.0362 | 7096.1709 | 1.681% | 53.83% | 73.82%
1.05 | 50 | xlvt | weak | 1.05_50_xlvt_weak | 136.3405 | 6443.9235 | 6984.6368 | 0.5413% | 53.77% | 72.66%
1.075 | 50 | xlvt | strong | 1.075_50_xlvt_strong | 2905.4659 | 7252.3907 | 7573.9179 | 11.53% | 60.52% | 78.79%
1.075 | 50 | xlvt | typ | 1.075_50_xlvt_typ | 455.5157 | 6881.347 | 7457.7233 | 1.808% | 57.42% | 77.58%
1.075 | 50 | xlvt | weak | 1.075_50_xlvt_weak | 146.7658 | 6822.5939 | 7341.9909 | 0.5827% | 56.93% | 76.37%
1.1 | 50 | xlvt | strong | 1.1_50_xlvt_strong | 3125.8557 | 7777.9383 | 7948.4515 | 12.41% | 64.91% | 82.68%
1.1 | 50 | xlvt | typ | 1.1_50_xlvt_typ | 489.7196 | 7340.2494 | 7828.2193 | 1.944% | 61.25% | 81.43%
1.1 | 50 | xlvt | weak | 1.1_50_xlvt_weak | 157.8967 | 7223.5691 | 7708.5019 | 0.6268% | 60.28% | 80.19%
1.125 | 50 | xlvt | strong | 1.125_50_xlvt_strong | 3359.7697 | 8334.2284 | 8332.6545 | 13.34% | 69.55% | 86.68%
1.125 | 50 | xlvt | typ | 1.125_50_xlvt_typ | 526.1201 | 7827.4868 | 8207.7491 | 2.089% | 65.32% | 85.38%
1.125 | 50 | xlvt | weak | 1.125_50_xlvt_weak | 169.7804 | 7648.4981 | 8083.6931 | 0.674% | 63.83% | 84.09%
1.15 | 50 | xlvt | strong | 1.15_50_xlvt_strong | 3607.8858 | 8923.4491 | 8725.6181 | 14.32% | 74.47% | 90.77%
1.15 | 50 | xlvt | typ | 1.15_50_xlvt_typ | 564.8449 | 8344.0711 | 8595.6646 | 2.242% | 69.63% | 89.42%
1.15 | 50 | xlvt | weak | 1.15_50_xlvt_weak | 182.4677 | 8099.1165 | 8467.9721 | 0.7244% | 67.59% | 88.09%
1.175 | 50 | xlvt | strong | 1.175_50_xlvt_strong | 3870.9082 | 9544.3582 | 9128.3882 | 15.37% | 79.65% | 94.96%
1.175 | 50 | xlvt | typ | 1.175_50_xlvt_typ | 606.0361 | 8891.9171 | 8993.2456 | 2.406% | 74.2% | 93.55%
1.175 | 50 | xlvt | weak | 1.175_50_xlvt_weak | 196.0144 | 8576.7057 | 8861.0616 | 0.7782% | 71.57% | 92.18%
1.2 | 50 | xlvt | strong | 1.2_50_xlvt_strong | 4149.5736 | 10198.4712 | 9539.7552 | 16.47% | 85.1% | 99.24%
1.2 | 50 | xlvt | typ | 1.2_50_xlvt_typ | 649.8407 | 9472.1628 | 9399.9072 | 2.58% | 79.04% | 97.78%
1.2 | 50 | xlvt | weak | 1.2_50_xlvt_weak | 210.4793 | 9081.7548 | 9263.4768 | 0.8356% | 75.79% | 96.36%
1.225 | 50 | xlvt | strong | 1.225_50_xlvt_strong | 4444.6504 | 10887.2059 | 9960.9834 | 17.65% | 90.85% | 103.6%
1.225 | 50 | xlvt | typ | 1.225_50_xlvt_typ | 696.4125 | 10085.305 | 9815.4032 | 2.765% | 84.16% | 102.1%
1.225 | 50 | xlvt | weak | 1.225_50_xlvt_weak | 225.9275 | 9615.738 | 9674.6274 | 0.8969% | 80.24% | 100.6%
1.25 | 50 | xlvt | strong | 1.25_50_xlvt_strong | 4756.9388 | 11610.115 | 10391.0762 | 18.88% | 96.88% | 108.1%
1.25 | 50 | xlvt | typ | 1.25_50_xlvt_typ | 745.92 | 10730.585 | 10240.1487 | 2.961% | 89.55% | 106.5%
1.25 | 50 | xlvt | weak | 1.25_50_xlvt_weak | 242.4263 | 10180.12 | 10095.0637 | 0.9624% | 84.95% | 105%
1.275 | 50 | xlvt | strong | 1.275_50_xlvt_strong | 5087.2717 | 12367.8481 | 10830.7629 | 20.2% | 103.2% | 112.7%
1.275 | 50 | xlvt | typ | 1.275_50_xlvt_typ | 798.5405 | 11410.4174 | 10674.0284 | 3.17% | 95.22% | 111%
1.275 | 50 | xlvt | weak | 1.275_50_xlvt_weak | 260.053 | 10776.2248 | 10524.4595 | 1.032% | 89.93% | 109.5%
1.3 | 50 | xlvt | strong | 1.3_50_xlvt_strong | 5436.5259 | 13160.836 | 11280.0974 | 21.58% | 109.8% | 117.3%
1.3 | 50 | xlvt | typ | 1.3_50_xlvt_typ | 854.4627 | 12124.1991 | 11117.3114 | 3.392% | 101.2% | 115.6%
1.3 | 50 | xlvt | weak | 1.3_50_xlvt_weak | 278.888 | 11403.3855 | 10962.7167 | 1.107% | 95.16% | 114%
1.325 | 50 | xlvt | strong | 1.325_50_xlvt_strong | 5805.6094 | 13987.6805 | 11739.0084 | 23.05% | 116.7% | 122.1%
1.325 | 50 | xlvt | typ | 1.325_50_xlvt_typ | 913.8881 | 12874.3334 | 11569.1196 | 3.628% | 107.4% | 120.3%
1.325 | 50 | xlvt | weak | 1.325_50_xlvt_weak | 299.019 | 12063.1273 | 11410.0255 | 1.187% | 100.7% | 118.7%
1.35 | 50 | xlvt | strong | 1.35_50_xlvt_strong | 6195.474 | 14853.3345 | 12206.7027 | 24.6% | 123.9% | 127%
1.35 | 50 | xlvt | typ | 1.35_50_xlvt_typ | 977.0301 | 13658.7195 | 12031.3647 | 3.879% | 114% | 125.2%
1.35 | 50 | xlvt | weak | 1.35_50_xlvt_weak | 320.5416 | 12755.9043 | 11866.2489 | 1.273% | 106.4% | 123.4%
1.375 | 50 | xlvt | strong | 1.375_50_xlvt_strong | 6607.1115 | 15752.7013 | 12684.9607 | 26.23% | 131.5% | 132%
1.375 | 50 | xlvt | typ | 1.375_50_xlvt_typ | 1044.1194 | 14480.62 | 12501.7709 | 4.145% | 120.8% | 130%
1.375 | 50 | xlvt | weak | 1.375_50_xlvt_weak | 343.5591 | 13481.1407 | 12331.7604 | 1.364% | 112.5% | 128.3%
1.4 | 50 | xlvt | strong | 1.4_50_xlvt_strong | 7041.5632 | 16689.764 | 13173.0494 | 27.95% | 139.3% | 137%
1.4 | 50 | xlvt | typ | 1.4_50_xlvt_typ | 1115.4004 | 15337.518 | 12981.4538 | 4.428% | 128% | 135%
1.4 | 50 | xlvt | weak | 1.4_50_xlvt_weak | 368.1843 | 14243.642 | 12806.6092 | 1.462% | 118.9% | 133.2%
0.9 | 75 | xlvt | strong | 0.9_75_xlvt_strong | 3199.4757 | 4569.5709 | 5224.581 | 12.7% | 38.13% | 54.35%
0.9 | 75 | xlvt | typ | 0.9_75_xlvt_typ | 607.9438 | 4513.7844 | 5137.56 | 2.414% | 37.67% | 53.44%
0.9 | 75 | xlvt | weak | 0.9_75_xlvt_weak | 209.8563 | 4642.0578 | 5048.5689 | 0.8331% | 38.74% | 52.52%
0.925 | 75 | xlvt | strong | 0.925_75_xlvt_strong | 3453.6707 | 4924.1219 | 5535.9067 | 13.71% | 41.09% | 57.59%
0.925 | 75 | xlvt | typ | 0.925_75_xlvt_typ | 655.287 | 4826.1413 | 5445.2863 | 2.601% | 40.27% | 56.64%
0.925 | 75 | xlvt | weak | 0.925_75_xlvt_weak | 225.9358 | 4928.5841 | 5352.987 | 0.897% | 41.13% | 55.68%
0.95 | 75 | xlvt | strong | 0.95_75_xlvt_strong | 3723.4699 | 5303.1898 | 5856.4707 | 14.78% | 44.25% | 60.92%
0.95 | 75 | xlvt | typ | 0.95_75_xlvt_typ | 705.5746 | 5159.5203 | 5761.9713 | 2.801% | 43.06% | 59.94%
0.95 | 75 | xlvt | weak | 0.95_75_xlvt_weak | 243.0083 | 5230.1993 | 5666.0764 | 0.9647% | 43.65% | 58.94%
0.975 | 75 | xlvt | strong | 0.975_75_xlvt_strong | 4009.6085 | 5707.9055 | 6185.8592 | 15.92% | 47.63% | 64.35%
0.975 | 75 | xlvt | typ | 0.975_75_xlvt_typ | 758.9626 | 5514.8515 | 6087.9156 | 3.013% | 46.02% | 63.33%
0.975 | 75 | xlvt | weak | 0.975_75_xlvt_weak | 261.1281 | 5549.2983 | 5987.9537 | 1.037% | 46.31% | 62.29%
1 | 75 | xlvt | strong | 1_75_xlvt_strong | 4312.853 | 6139.481 | 6524.317 | 17.12% | 51.23% | 67.87%
1 | 75 | xlvt | typ | 1_75_xlvt_typ | 815.6139 | 5893.595 | 6422.536 | 3.238% | 49.18% | 66.81%
1 | 75 | xlvt | weak | 1_75_xlvt_weak | 280.3529 | 5887.165 | 6319.061 | 1.113% | 49.13% | 65.73%
1.025 | 75 | xlvt | strong | 1.025_75_xlvt_strong | 4633.9973 | 6599.3785 | 6872.0541 | 18.4% | 55.07% | 71.49%
1.025 | 75 | xlvt | typ | 1.025_75_xlvt_typ | 875.7007 | 6297.9649 | 6766.4196 | 3.476% | 52.56% | 70.39%
1.025 | 75 | xlvt | weak | 1.025_75_xlvt_weak | 300.7436 | 6244.548 | 6659.1759 | 1.194% | 52.11% | 69.27%
1.05 | 75 | xlvt | strong | 1.05_75_xlvt_strong | 4973.8637 | 7088.1489 | 7228.7072 | 19.75% | 59.15% | 75.2%
1.05 | 75 | xlvt | typ | 1.05_75_xlvt_typ | 939.4031 | 6728.3769 | 7119.3538 | 3.729% | 56.15% | 74.06%
1.05 | 75 | xlvt | weak | 1.05_75_xlvt_weak | 322.3643 | 6623.9565 | 7008.1358 | 1.28% | 55.28% | 72.9%
1.075 | 75 | xlvt | strong | 1.075_75_xlvt_strong | 5333.3029 | 7606.6419 | 7594.5869 | 21.17% | 63.48% | 79%
1.075 | 75 | xlvt | typ | 1.075_75_xlvt_typ | 1006.9095 | 7186.0428 | 7481.3539 | 3.997% | 59.97% | 77.82%
1.075 | 75 | xlvt | weak | 1.075_75_xlvt_weak | 345.2833 | 7024.4101 | 7365.9613 | 1.371% | 58.62% | 76.62%
1.1 | 75 | xlvt | strong | 1.1_75_xlvt_strong | 5713.1998 | 8156.8498 | 7969.7321 | 22.68% | 68.07% | 82.9%
1.1 | 75 | xlvt | typ | 1.1_75_xlvt_typ | 1078.4202 | 7671.5122 | 7852.1652 | 4.281% | 64.02% | 81.68%
1.1 | 75 | xlvt | weak | 1.1_75_xlvt_weak | 369.5731 | 7450.2329 | 7733.0792 | 1.467% | 62.17% | 80.44%
1.125 | 75 | xlvt | strong | 1.125_75_xlvt_strong | 6114.4695 | 8737.5431 | 8354.1881 | 24.27% | 72.91% | 86.9%
1.125 | 75 | xlvt | typ | 1.125_75_xlvt_typ | 1154.1442 | 8187.0986 | 8231.976 | 4.582% | 68.32% | 85.63%
1.125 | 75 | xlvt | weak | 1.125_75_xlvt_weak | 395.3103 | 7899.7972 | 8108.6265 | 1.569% | 65.92% | 84.35%
1.15 | 75 | xlvt | strong | 1.15_75_xlvt_strong | 6538.0628 | 9350.8202 | 8747.3749 | 25.96% | 78.03% | 90.99%
1.15 | 75 | xlvt | typ | 1.15_75_xlvt_typ | 1234.3019 | 8733.4852 | 8620.9554 | 4.9% | 72.88% | 89.68%
1.15 | 75 | xlvt | weak | 1.15_75_xlvt_weak | 422.5766 | 8376.845 | 8493.4963 | 1.678% | 69.9% | 88.35%
1.175 | 75 | xlvt | strong | 1.175_75_xlvt_strong | 6984.9614 | 9995.7485 | 9150.1069 | 27.73% | 83.41% | 95.18%
1.175 | 75 | xlvt | typ | 1.175_75_xlvt_typ | 1319.1231 | 9311.029 | 9018.8194 | 5.237% | 77.7% | 93.82%
1.175 | 75 | xlvt | weak | 1.175_75_xlvt_weak | 451.4585 | 8881.0683 | 8887.3334 | 1.792% | 74.11% | 92.45%
1.2 | 75 | xlvt | strong | 1.2_75_xlvt_strong | 7456.1868 | 10675.7364 | 9562.2288 | 29.6% | 89.09% | 99.47%
1.2 | 75 | xlvt | typ | 1.2_75_xlvt_typ | 1408.8552 | 9920.5428 | 9425.7948 | 5.593% | 82.79% | 98.05%
1.2 | 75 | xlvt | weak | 1.2_75_xlvt_weak | 482.0485 | 9414.3228 | 9290.3052 | 1.914% | 78.56% | 96.64%
1.225 | 75 | xlvt | strong | 1.225_75_xlvt_strong | 7952.7943 | 11389.6115 | 9983.2 | 31.57% | 95.04% | 103.8%
1.225 | 75 | xlvt | typ | 1.225_75_xlvt_typ | 1503.7524 | 10563.36 | 9842.0469 | 5.97% | 88.15% | 102.4%
1.225 | 75 | xlvt | weak | 1.225_75_xlvt_weak | 514.4452 | 9976.6989 | 9702.0956 | 2.042% | 83.25% | 100.9%
1.25 | 75 | xlvt | strong | 1.25_75_xlvt_strong | 8475.8813 | 12136.0113 | 10414.5175 | 33.65% | 101.3% | 108.3%
1.25 | 75 | xlvt | typ | 1.25_75_xlvt_typ | 1604.085 | 11239.3013 | 10267.0913 | 6.368% | 93.79% | 106.8%
1.25 | 75 | xlvt | weak | 1.25_75_xlvt_weak | 548.751 | 10569.9312 | 10122.9088 | 2.179% | 88.2% | 105.3%
1.275 | 75 | xlvt | strong | 1.275_75_xlvt_strong | 9026.5831 | 12918.5805 | 10854.5722 | 35.84% | 107.8% | 112.9%
1.275 | 75 | xlvt | typ | 1.275_75_xlvt_typ | 1710.1409 | 11949.1266 | 10701.4919 | 6.789% | 99.71% | 111.3%
1.275 | 75 | xlvt | weak | 1.275_75_xlvt_weak | 585.08 | 11194.282 | 10552.9493 | 2.323% | 93.41% | 109.8%
1.3 | 75 | xlvt | strong | 1.3_75_xlvt_strong | 9606.0822 | 13736.255 | 11303.9615 | 38.14% | 114.6% | 117.6%
1.3 | 75 | xlvt | typ | 1.3_75_xlvt_typ | 1822.2191 | 12693.9254 | 11145.3238 | 7.234% | 105.9% | 115.9%
1.3 | 75 | xlvt | weak | 1.3_75_xlvt_weak | 623.5514 | 11850.0941 | 10991.5689 | 2.475% | 98.89% | 114.3%
1.325 | 75 | xlvt | strong | 1.325_75_xlvt_strong | 10215.5936 | 14589.3365 | 11763.6296 | 40.56% | 121.7% | 122.4%
1.325 | 75 | xlvt | typ | 1.325_75_xlvt_typ | 1940.6361 | 13474.4682 | 11597.8098 | 7.704% | 112.4% | 120.6%
1.325 | 75 | xlvt | weak | 1.325_75_xlvt_weak | 664.2911 | 12539.3946 | 11439.1397 | 2.637% | 104.6% | 119%
1.35 | 75 | xlvt | strong | 1.35_75_xlvt_strong | 10856.3935 | 15479.1 | 12232.1016 | 43.1% | 129.2% | 127.2%
1.35 | 75 | xlvt | typ | 1.35_75_xlvt_typ | 2065.7295 | 14289.588 | 12060.0724 | 8.201% | 119.2% | 125.5%
1.35 | 75 | xlvt | weak | 1.35_75_xlvt_weak | 707.436 | 13262.0625 | 11896.5551 | 2.808% | 110.7% | 123.8%
1.375 | 75 | xlvt | strong | 1.375_75_xlvt_strong | 11529.7971 | 16404.8913 | 12710.3721 | 45.77% | 136.9% | 132.2%
1.375 | 75 | xlvt | typ | 1.375_75_xlvt_typ | 2197.8522 | 15142.4625 | 12530.969 | 8.725% | 126.4% | 130.4%
1.375 | 75 | xlvt | weak | 1.375_75_xlvt_weak | 753.133 | 14018.0012 | 12362.2469 | 2.99% | 117% | 128.6%
1.4 | 75 | xlvt | strong | 1.4_75_xlvt_strong | 12237.1718 | 17368.554 | 13198.5686 | 48.58% | 144.9% | 137.3%
1.4 | 75 | xlvt | typ | 1.4_75_xlvt_typ | 2337.3784 | 16030.826 | 13011.3746 | 9.279% | 133.8% | 135.3%
1.4 | 75 | xlvt | weak | 1.4_75_xlvt_weak | 801.5382 | 14808.892 | 12837.3084 | 3.182% | 123.6% | 133.5%
0.9 | 85 | xlvt | strong | 0.9_85_xlvt_strong | 4150.1363 | 4654.6119 | 5231.4883 | 16.48% | 38.84% | 54.42%
0.9 | 85 | xlvt | typ | 0.9_85_xlvt_typ | 862.5779 | 4581.1649 | 5145.3533 | 3.424% | 38.23% | 53.52%
0.9 | 85 | xlvt | weak | 0.9_85_xlvt_weak | 310.1948 | 4680.6552 | 5056.8089 | 1.231% | 39.06% | 52.6%
0.925 | 85 | xlvt | strong | 0.925_85_xlvt_strong | 4470.5287 | 5017.3478 | 5542.8671 | 17.75% | 41.87% | 57.66%
0.925 | 85 | xlvt | typ | 0.925_85_xlvt_typ | 928.1978 | 4902.0038 | 5453.2687 | 3.685% | 40.91% | 56.73%
0.925 | 85 | xlvt | weak | 0.925_85_xlvt_weak | 333.345 | 4973.326 | 5361.2917 | 1.323% | 41.5% | 55.77%
0.95 | 85 | xlvt | strong | 0.95_85_xlvt_strong | 4809.8139 | 5404.9762 | 5863.5699 | 19.09% | 45.1% | 61%
0.95 | 85 | xlvt | typ | 0.95_85_xlvt_typ | 997.7592 | 5244.228 | 5770.1136 | 3.961% | 43.76% | 60.02%
0.95 | 85 | xlvt | weak | 0.95_85_xlvt_weak | 357.865 | 5281.9508 | 5674.5056 | 1.421% | 44.08% | 59.03%
0.975 | 85 | xlvt | strong | 0.975_85_xlvt_strong | 5168.8367 | 5818.3254 | 6193.1187 | 20.52% | 48.55% | 64.42%
0.975 | 85 | xlvt | typ | 0.975_85_xlvt_typ | 1071.459 | 5609.3006 | 6096.326 | 4.254% | 46.81% | 63.42%
0.975 | 85 | xlvt | weak | 0.975_85_xlvt_weak | 383.8247 | 5608.6563 | 5996.7315 | 1.524% | 46.8% | 62.38%
1 | 85 | xlvt | strong | 1_85_xlvt_strong | 5548.4738 | 6259.0362 | 6531.659 | 22.03% | 52.23% | 67.94%
1 | 85 | xlvt | typ | 1_85_xlvt_typ | 1149.5063 | 5997.9622 | 6431.1444 | 4.563% | 50.05% | 66.9%
1 | 85 | xlvt | weak | 1_85_xlvt_weak | 411.2984 | 5954.4126 | 6328.043 | 1.633% | 49.69% | 65.83%
1.025 | 85 | xlvt | strong | 1.025_85_xlvt_strong | 5949.6303 | 6728.1361 | 6879.562 | 23.62% | 56.15% | 71.56%
1.025 | 85 | xlvt | typ | 1.025_85_xlvt_typ | 1232.1173 | 6412.6825 | 6775.1104 | 4.891% | 53.51% | 70.48%
1.025 | 85 | xlvt | weak | 1.025_85_xlvt_weak | 440.3634 | 6320.4792 | 6668.3673 | 1.748% | 52.74% | 69.37%
1.05 | 85 | xlvt | strong | 1.05_85_xlvt_strong | 6373.244 | 7226.0026 | 7236.3772 | 25.3% | 60.3% | 75.28%
1.05 | 85 | xlvt | typ | 1.05_85_xlvt_typ | 1319.52 | 6853.6411 | 7128.2427 | 5.238% | 57.19% | 74.15%
1.05 | 85 | xlvt | weak | 1.05_85_xlvt_weak | 471.1017 | 6708.3912 | 7017.4522 | 1.87% | 55.98% | 73%
1.075 | 85 | xlvt | strong | 1.075_85_xlvt_strong | 6820.2816 | 7753.8297 | 7602.3991 | 27.08% | 64.7% | 79.08%
1.075 | 85 | xlvt | typ | 1.075_85_xlvt_typ | 1411.9519 | 7322.3842 | 7490.3211 | 5.605% | 61.1% | 77.92%
1.075 | 85 | xlvt | weak | 1.075_85_xlvt_weak | 503.5998 | 7118.2942 | 7375.4647 | 1.999% | 59.4% | 76.72%
1.1 | 85 | xlvt | strong | 1.1_85_xlvt_strong | 7291.7451 | 8313.1418 | 7977.638 | 28.95% | 69.37% | 82.99%
1.1 | 85 | xlvt | typ | 1.1_85_xlvt_typ | 1509.6638 | 7819.4046 | 7861.4664 | 5.993% | 65.25% | 81.78%
1.1 | 85 | xlvt | weak | 1.1_85_xlvt_weak | 537.9482 | 7553.977 | 7742.7843 | 2.136% | 63.04% | 80.54%
1.125 | 85 | xlvt | strong | 1.125_85_xlvt_strong | 7788.6702 | 8903.4361 | 8362.19 | 30.92% | 74.3% | 86.99%
1.125 | 85 | xlvt | typ | 1.125_85_xlvt_typ | 1612.9161 | 8346.4472 | 8241.4841 | 6.403% | 69.65% | 85.73%
1.125 | 85 | xlvt | weak | 1.125_85_xlvt_weak | 574.2437 | 8014.0936 | 8118.652 | 2.28% | 66.88% | 84.45%
1.15 | 85 | xlvt | strong | 1.15_85_xlvt_strong | 8312.1278 | 9525.9523 | 8755.8031 | 33% | 79.49% | 91.08%
1.15 | 85 | xlvt | typ | 1.15_85_xlvt_typ | 1721.9838 | 8904.2543 | 8630.5124 | 6.836% | 74.3% | 89.78%
1.15 | 85 | xlvt | weak | 1.15_85_xlvt_weak | 612.5875 | 8501.3591 | 8503.5708 | 2.432% | 70.94% | 88.46%
1.175 | 85 | xlvt | strong | 1.175_85_xlvt_strong | 8863.2247 | 10181.2368 | 9158.3859 | 35.19% | 84.96% | 95.27%
1.175 | 85 | xlvt | typ | 1.175_85_xlvt_typ | 1837.1529 | 9493.5676 | 9028.5912 | 7.293% | 79.22% | 93.92%
1.175 | 85 | xlvt | weak | 1.175_85_xlvt_weak | 653.087 | 9016.48 | 8897.6273 | 2.593% | 75.24% | 92.56%
1.2 | 85 | xlvt | strong | 1.2_85_xlvt_strong | 9443.1041 | 10870.3226 | 9570.6586 | 37.49% | 90.71% | 99.56%
1.2 | 85 | xlvt | typ | 1.2_85_xlvt_typ | 1958.7274 | 10115.2908 | 9435.7966 | 7.776% | 84.41% | 98.15%
1.2 | 85 | xlvt | weak | 1.2_85_xlvt_weak | 695.8561 | 9560.7444 | 9300.7414 | 2.763% | 79.78% | 96.75%
1.225 | 85 | xlvt | strong | 1.225_85_xlvt_strong | 10052.9554 | 11593.3926 | 9992.0161 | 39.91% | 96.75% | 103.9%
1.225 | 85 | xlvt | typ | 1.225_85_xlvt_typ | 2087.0225 | 10770.067 | 9852.1821 | 8.285% | 89.87% | 102.5%
1.225 | 85 | xlvt | weak | 1.225_85_xlvt_weak | 741.0154 | 10134.2266 | 9712.6271 | 2.942% | 84.57% | 101%
1.25 | 85 | xlvt | strong | 1.25_85_xlvt_strong | 10693.9938 | 12350.6568 | 10422.967 | 42.45% | 103.1% | 108.4%
1.25 | 85 | xlvt | typ | 1.25_85_xlvt_typ | 2222.37 | 11458.3938 | 10277.5098 | 8.823% | 95.62% | 106.9%
1.25 | 85 | xlvt | weak | 1.25_85_xlvt_weak | 788.6907 | 10738.9232 | 10133.7612 | 3.131% | 89.61% | 105.4%
1.275 | 85 | xlvt | strong | 1.275_85_xlvt_strong | 11367.4968 | 13142.4858 | 10863.4901 | 45.13% | 109.7% | 113%
1.275 | 85 | xlvt | typ | 1.275_85_xlvt_typ | 2365.1207 | 12180.9053 | 10712.0933 | 9.389% | 101.6% | 111.4%
1.275 | 85 | xlvt | weak | 1.275_85_xlvt_weak | 839.0195 | 11374.7445 | 10563.8944 | 3.331% | 94.92% | 109.9%
1.3 | 85 | xlvt | strong | 1.3_85_xlvt_strong | 12074.7697 | 13970.463 | 11313.0085 | 47.94% | 116.6% | 117.7%
1.3 | 85 | xlvt | typ | 1.3_85_xlvt_typ | 2515.6401 | 12938.3108 | 11156.029 | 9.987% | 108% | 116%
1.3 | 85 | xlvt | weak | 1.3_85_xlvt_weak | 892.1451 | 12042.1483 | 11002.8498 | 3.542% | 100.5% | 114.5%
1.325 | 85 | xlvt | strong | 1.325_85_xlvt_strong | 12817.1665 | 14833.5923 | 11772.5129 | 50.88% | 123.8% | 122.5%
1.325 | 85 | xlvt | typ | 1.325_85_xlvt_typ | 2674.313 | 13731.46 | 11608.74 | 10.62% | 114.6% | 120.8%
1.325 | 85 | xlvt | weak | 1.325_85_xlvt_weak | 948.2197 | 12743.143 | 11450.6879 | 3.764% | 106.3% | 119.1%
1.35 | 85 | xlvt | strong | 1.35_85_xlvt_strong | 13596.0981 | 15733.2186 | 12241.2611 | 53.98% | 131.3% | 127.3%
1.35 | 85 | xlvt | typ | 1.35_85_xlvt_typ | 2841.5459 | 14559.4692 | 12071.1138 | 11.28% | 121.5% | 125.6%
1.35 | 85 | xlvt | weak | 1.35_85_xlvt_weak | 1007.4057 | 13477.5927 | 11908.2277 | 3.999% | 112.5% | 123.9%
1.375 | 85 | xlvt | strong | 1.375_85_xlvt_strong | 14413.0088 | 16669.4523 | 12719.6996 | 57.22% | 139.1% | 132.3%
1.375 | 85 | xlvt | typ | 1.375_85_xlvt_typ | 3017.7659 | 15424.9315 | 12542.3128 | 11.98% | 128.7% | 130.5%
1.375 | 85 | xlvt | weak | 1.375_85_xlvt_weak | 1069.8769 | 14245.9433 | 12374.3089 | 4.247% | 118.9% | 128.7%
1.4 | 85 | xlvt | strong | 1.4_85_xlvt_strong | 15269.4167 | 17642.4612 | 13208.2247 | 60.62% | 147.2% | 137.4%
1.4 | 85 | xlvt | typ | 1.4_85_xlvt_typ | 3203.4212 | 16326.2764 | 13023.012 | 12.72% | 136.2% | 135.5%
1.4 | 85 | xlvt | weak | 1.4_85_xlvt_weak | 1135.8177 | 15048.8632 | 12849.5382 | 4.509% | 125.6% | 133.7%
0.9 | 100 | xlvt | strong | 0.9_100_xlvt_strong | 5576.1273 | 4782.1734 | 5241.8493 | 22.14% | 39.91% | 54.53%
0.9 | 100 | xlvt | typ | 0.9_100_xlvt_typ | 1244.529 | 4682.2356 | 5157.0432 | 4.941% | 39.07% | 53.65%
0.9 | 100 | xlvt | weak | 0.9_100_xlvt_weak | 460.7024 | 4738.5513 | 5069.169 | 1.829% | 39.54% | 52.73%
0.925 | 100 | xlvt | strong | 0.925_100_xlvt_strong | 5995.8158 | 5157.1867 | 5553.3078 | 23.8% | 43.04% | 57.77%
0.925 | 100 | xlvt | typ | 0.925_100_xlvt_typ | 1337.5639 | 5015.7977 | 5465.2423 | 5.31% | 41.86% | 56.85%
0.925 | 100 | xlvt | weak | 0.925_100_xlvt_weak | 494.4588 | 5040.4388 | 5373.7487 | 1.963% | 42.06% | 55.9%
0.95 | 100 | xlvt | strong | 0.95_100_xlvt_strong | 6439.3299 | 5557.6558 | 5874.2186 | 25.56% | 46.38% | 61.11%
0.95 | 100 | xlvt | typ | 0.95_100_xlvt_typ | 1436.0361 | 5371.2896 | 5782.327 | 5.701% | 44.82% | 60.15%
0.95 | 100 | xlvt | weak | 0.95_100_xlvt_weak | 530.15 | 5359.5779 | 5687.1493 | 2.105% | 44.72% | 59.16%
0.975 | 100 | xlvt | strong | 0.975_100_xlvt_strong | 6907.679 | 5983.9552 | 6204.0079 | 27.42% | 49.94% | 64.54%
0.975 | 100 | xlvt | typ | 0.975_100_xlvt_typ | 1540.2036 | 5750.9741 | 6108.9415 | 6.115% | 47.99% | 63.55%
0.975 | 100 | xlvt | weak | 0.975_100_xlvt_weak | 567.8696 | 5697.6933 | 6009.8981 | 2.254% | 47.55% | 62.52%
1 | 100 | xlvt | strong | 1_100_xlvt_strong | 7401.905 | 6438.369 | 6542.672 | 29.39% | 53.73% | 68.06%
1 | 100 | xlvt | typ | 1_100_xlvt_typ | 1650.345 | 6154.513 | 6444.057 | 6.552% | 51.36% | 67.03%
1 | 100 | xlvt | weak | 1_100_xlvt_weak | 607.7167 | 6055.284 | 6341.516 | 2.413% | 50.53% | 65.97%
1.025 | 100 | xlvt | strong | 1.025_100_xlvt_strong | 7923.0798 | 6921.2725 | 6890.8239 | 31.45% | 57.76% | 71.68%
1.025 | 100 | xlvt | typ | 1.025_100_xlvt_typ | 1766.7423 | 6584.7589 | 6788.1465 | 7.014% | 54.95% | 70.61%
1.025 | 100 | xlvt | weak | 1.025_100_xlvt_weak | 649.7931 | 6434.376 | 6682.1544 | 2.58% | 53.69% | 69.51%
1.05 | 100 | xlvt | strong | 1.05_100_xlvt_strong | 8472.3146 | 7432.7831 | 7247.8823 | 33.63% | 62.03% | 75.4%
1.05 | 100 | xlvt | typ | 1.05_100_xlvt_typ | 1889.6955 | 7041.5373 | 7141.5761 | 7.502% | 58.76% | 74.29%
1.05 | 100 | xlvt | weak | 1.05_100_xlvt_weak | 694.2079 | 6835.0433 | 7031.4268 | 2.756% | 57.04% | 73.14%
1.075 | 100 | xlvt | strong | 1.075_100_xlvt_strong | 9050.7496 | 7974.6112 | 7614.1175 | 35.93% | 66.55% | 79.21%
1.075 | 100 | xlvt | typ | 1.075_100_xlvt_typ | 2019.5154 | 7526.8963 | 7503.772 | 8.017% | 62.81% | 78.06%
1.075 | 100 | xlvt | weak | 1.075_100_xlvt_weak | 741.0746 | 7259.1202 | 7389.7199 | 2.942% | 60.58% | 76.87%
1.1 | 100 | xlvt | strong | 1.1_100_xlvt_strong | 9659.5631 | 8547.5797 | 7989.4969 | 38.35% | 71.33% | 83.11%
1.1 | 100 | xlvt | typ | 1.1_100_xlvt_typ | 2156.5291 | 8041.2431 | 7875.4181 | 8.561% | 67.1% | 81.92%
1.1 | 100 | xlvt | weak | 1.1_100_xlvt_weak | 790.511 | 7709.5931 | 7757.3419 | 3.138% | 64.34% | 80.69%
1.125 | 100 | xlvt | strong | 1.125_100_xlvt_strong | 10299.9712 | 9152.2755 | 8374.1929 | 40.89% | 76.37% | 87.11%
1.125 | 100 | xlvt | typ | 1.125_100_xlvt_typ | 2301.0739 | 8585.4701 | 8255.7461 | 9.135% | 71.64% | 85.88%
1.125 | 100 | xlvt | weak | 1.125_100_xlvt_weak | 842.6438 | 8185.5382 | 8133.6904 | 3.345% | 68.31% | 84.61%
1.15 | 100 | xlvt | strong | 1.15_100_xlvt_strong | 10973.2252 | 9788.6505 | 8768.4452 | 43.56% | 81.69% | 91.21%
1.15 | 100 | xlvt | typ | 1.15_100_xlvt_typ | 2453.5066 | 9160.4078 | 8644.8479 | 9.74% | 76.44% | 89.93%
1.15 | 100 | xlvt | weak | 1.15_100_xlvt_weak | 897.6039 | 8688.1304 | 8518.6825 | 3.563% | 72.5% | 88.61%
1.175 | 100 | xlvt | strong | 1.175_100_xlvt_strong | 11680.6198 | 10459.4693 | 9170.8045 | 46.37% | 87.28% | 95.4%
1.175 | 100 | xlvt | typ | 1.175_100_xlvt_typ | 2614.1976 | 9767.3755 | 9043.2489 | 10.38% | 81.51% | 94.07%
1.175 | 100 | xlvt | weak | 1.175_100_xlvt_weak | 955.5299 | 9219.5976 | 8913.0683 | 3.793% | 76.94% | 92.72%
1.2 | 100 | xlvt | strong | 1.2_100_xlvt_strong | 12423.48 | 11162.202 | 9583.3032 | 49.32% | 93.15% | 99.69%
1.2 | 100 | xlvt | typ | 1.2_100_xlvt_typ | 2783.5356 | 10407.4128 | 9450.7992 | 11.05% | 86.85% | 98.31%
1.2 | 100 | xlvt | weak | 1.2_100_xlvt_weak | 1016.5674 | 9780.3768 | 9316.3956 | 4.036% | 81.62% | 96.91%
1.225 | 100 | xlvt | strong | 1.225_100_xlvt_strong | 13203.197 | 11899.0644 | 10005.2402 | 52.42% | 99.3% | 104.1%
1.225 | 100 | xlvt | typ | 1.225_100_xlvt_typ | 2961.9275 | 11080.1274 | 9867.3848 | 11.76% | 92.46% | 102.6%
1.225 | 100 | xlvt | weak | 1.225_100_xlvt_weak | 1080.8705 | 10370.518 | 9728.4245 | 4.291% | 86.54% | 101.2%
1.25 | 100 | xlvt | strong | 1.25_100_xlvt_strong | 14021.1625 | 12672.625 | 10435.6413 | 55.66% | 105.8% | 108.6%
1.25 | 100 | xlvt | typ | 1.25_100_xlvt_typ | 3149.7975 | 11787.0325 | 10293.1375 | 12.5% | 98.36% | 107.1%
1.25 | 100 | xlvt | weak | 1.25_100_xlvt_weak | 1148.6004 | 10992.4113 | 10150.04 | 4.56% | 91.73% | 105.6%
1.275 | 100 | xlvt | strong | 1.275_100_xlvt_strong | 14878.8675 | 13478.3437 | 10876.8669 | 59.07% | 112.5% | 113.1%
1.275 | 100 | xlvt | typ | 1.275_100_xlvt_typ | 3347.5903 | 12528.5733 | 10727.9953 | 13.29% | 104.5% | 111.6%
1.275 | 100 | xlvt | weak | 1.275_100_xlvt_weak | 1219.9287 | 11645.4382 | 10580.3121 | 4.843% | 97.18% | 110.1%
1.3 | 100 | xlvt | strong | 1.3_100_xlvt_strong | 15777.801 | 14321.775 | 11326.5789 | 62.64% | 119.5% | 117.8%
1.3 | 100 | xlvt | typ | 1.3_100_xlvt_typ | 3555.7717 | 13304.889 | 11172.0869 | 14.12% | 111% | 116.2%
1.3 | 100 | xlvt | weak | 1.3_100_xlvt_weak | 1295.0357 | 12330.2296 | 11019.7711 | 5.141% | 102.9% | 114.6%
1.325 | 100 | xlvt | strong | 1.325_100_xlvt_strong | 16719.5258 | 15199.976 | 11785.8379 | 66.38% | 126.8% | 122.6%
1.325 | 100 | xlvt | typ | 1.325_100_xlvt_typ | 3774.8283 | 14116.9475 | 11625.1353 | 14.99% | 117.8% | 120.9%
1.325 | 100 | xlvt | weak | 1.325_100_xlvt_weak | 1374.1124 | 13048.7656 | 11468.0102 | 5.455% | 108.9% | 119.3%
1.35 | 100 | xlvt | strong | 1.35_100_xlvt_strong | 17705.655 | 16114.3965 | 12255.0003 | 70.29% | 134.5% | 127.5%
1.35 | 100 | xlvt | typ | 1.35_100_xlvt_typ | 4005.2705 | 14964.291 | 12087.6759 | 15.9% | 124.9% | 125.7%
1.35 | 100 | xlvt | weak | 1.35_100_xlvt_weak | 1457.3601 | 13800.888 | 11925.7366 | 5.786% | 115.2% | 124.1%
1.375 | 100 | xlvt | strong | 1.375_100_xlvt_strong | 18737.8263 | 17066.2938 | 12733.6907 | 74.39% | 142.4% | 132.5%
1.375 | 100 | xlvt | typ | 1.375_100_xlvt_typ | 4247.6363 | 15848.635 | 12559.3284 | 16.86% | 132.3% | 130.6%
1.375 | 100 | xlvt | weak | 1.375_100_xlvt_weak | 1544.9926 | 14587.8563 | 12392.402 | 6.134% | 121.7% | 128.9%
1.4 | 100 | xlvt | strong | 1.4_100_xlvt_strong | 19817.784 | 18053.322 | 13222.7088 | 78.68% | 150.7% | 137.5%
1.4 | 100 | xlvt | typ | 1.4_100_xlvt_typ | 4502.4854 | 16769.452 | 13040.468 | 17.87% | 139.9% | 135.7%
1.4 | 100 | xlvt | weak | 1.4_100_xlvt_weak | 1637.237 | 15408.82 | 12867.883 | 6.5% | 128.6% | 133.9%
0.9 | 105 | xlvt | strong | 0.9_105_xlvt_strong | 6277.8812 | 4828.8222 | 5245.0202 | 24.92% | 40.3% | 54.56%
0.9 | 105 | xlvt | typ | 0.9_105_xlvt_typ | 1462.8298 | 4723.0549 | 5160.8344 | 5.807% | 39.41% | 53.69%
0.9 | 105 | xlvt | weak | 0.9_105_xlvt_weak | 553.2301 | 4763.5416 | 5073.1673 | 2.196% | 39.75% | 52.77%
0.925 | 105 | xlvt | strong | 0.925_105_xlvt_strong | 6743.6629 | 5207.9589 | 5556.5879 | 26.77% | 43.46% | 57.8%
0.925 | 105 | xlvt | typ | 0.925_105_xlvt_typ | 1570.9227 | 5061.2017 | 5469.1247 | 6.236% | 42.24% | 56.89%
0.925 | 105 | xlvt | weak | 0.925_105_xlvt_weak | 593.2695 | 5068.7503 | 5377.8222 | 2.355% | 42.3% | 55.94%
0.95 | 105 | xlvt | strong | 0.95_105_xlvt_strong | 7235.3573 | 5612.6549 | 5877.5406 | 28.72% | 46.84% | 61.14%
0.95 | 105 | xlvt | typ | 0.95_105_xlvt_typ | 1685.2253 | 5421.4961 | 5786.3149 | 6.69% | 45.24% | 60.19%
0.95 | 105 | xlvt | weak | 0.95_105_xlvt_weak | 635.56 | 5391.546 | 5691.3056 | 2.523% | 44.99% | 59.2%
0.975 | 105 | xlvt | strong | 0.975_105_xlvt_strong | 7754.0358 | 6043.2957 | 6207.3666 | 30.78% | 50.43% | 64.57%
0.975 | 105 | xlvt | typ | 0.975_105_xlvt_typ | 1806.0268 | 5806.1271 | 6112.9696 | 7.17% | 48.45% | 63.59%
0.975 | 105 | xlvt | weak | 0.975_105_xlvt_weak | 680.2073 | 5733.5378 | 6014.1338 | 2.7% | 47.85% | 62.56%
1 | 105 | xlvt | strong | 1_105_xlvt_strong | 8300.798 | 6502.0942 | 6546.1442 | 32.95% | 54.26% | 68.1%
1 | 105 | xlvt | typ | 1_105_xlvt_typ | 1933.6358 | 6214.8824 | 6448.155 | 7.676% | 51.86% | 67.08%
1 | 105 | xlvt | weak | 1_105_xlvt_weak | 727.323 | 6095.2492 | 6345.8144 | 2.887% | 50.86% | 66.01%
1.025 | 105 | xlvt | strong | 1.025_105_xlvt_strong | 8876.7759 | 6989.3057 | 6894.3251 | 35.24% | 58.32% | 71.72%
1.025 | 105 | xlvt | typ | 1.025_105_xlvt_typ | 2068.3674 | 6650.4216 | 6792.3527 | 8.211% | 55.5% | 70.66%
1.025 | 105 | xlvt | weak | 1.025_105_xlvt_weak | 777.0222 | 6478.7556 | 6686.5697 | 3.085% | 54.06% | 69.56%
1.05 | 105 | xlvt | strong | 1.05_105_xlvt_strong | 9483.1409 | 7505.3975 | 7251.4478 | 37.65% | 62.63% | 75.43%
1.05 | 105 | xlvt | typ | 1.05_105_xlvt_typ | 2210.5543 | 7112.7359 | 7145.8416 | 8.776% | 59.35% | 74.33%
1.05 | 105 | xlvt | weak | 1.05_105_xlvt_weak | 829.427 | 6884.1662 | 7035.9656 | 3.293% | 57.45% | 73.19%
1.075 | 105 | xlvt | strong | 1.075_105_xlvt_strong | 10121.0966 | 8051.8272 | 7617.7491 | 40.18% | 67.19% | 79.24%
1.075 | 105 | xlvt | typ | 1.075_105_xlvt_typ | 2360.5415 | 7603.6612 | 7508.1246 | 9.371% | 63.45% | 78.1%
1.075 | 105 | xlvt | weak | 1.075_105_xlvt_weak | 884.6648 | 7313.2684 | 7394.3439 | 3.512% | 61.03% | 76.92%
1.1 | 105 | xlvt | strong | 1.1_105_xlvt_strong | 10791.8831 | 8629.3713 | 7993.1524 | 42.84% | 72.01% | 83.15%
1.1 | 105 | xlvt | typ | 1.1_105_xlvt_typ | 2518.6913 | 8123.7449 | 7879.7631 | 9.999% | 67.79% | 81.97%
1.1 | 105 | xlvt | weak | 1.1_105_xlvt_weak | 942.868 | 7768.6679 | 7762.0006 | 3.743% | 64.83% | 80.74%
1.125 | 105 | xlvt | strong | 1.125_105_xlvt_strong | 11496.7777 | 9238.696 | 8377.8959 | 45.64% | 77.1% | 87.15%
1.125 | 105 | xlvt | typ | 1.125_105_xlvt_typ | 2685.3777 | 8673.9653 | 8260.2482 | 10.66% | 72.38% | 85.93%
1.125 | 105 | xlvt | weak | 1.125_105_xlvt_weak | 1004.1777 | 8249.7888 | 8138.4514 | 3.987% | 68.84% | 84.66%
1.15 | 105 | xlvt | strong | 1.15_105_xlvt_strong | 12237.0994 | 9879.8172 | 8772.1326 | 48.58% | 82.45% | 91.25%
1.15 | 105 | xlvt | typ | 1.15_105_xlvt_typ | 2860.9948 | 9255.0592 | 8649.5518 | 11.36% | 77.23% | 89.98%
1.15 | 105 | xlvt | weak | 1.15_105_xlvt_weak | 1068.7395 | 8757.8181 | 8523.6029 | 4.243% | 73.08% | 88.67%
1.175 | 105 | xlvt | strong | 1.175_105_xlvt_strong | 13014.2018 | 10555.3387 | 9174.6413 | 51.67% | 88.08% | 95.44%
1.175 | 105 | xlvt | typ | 1.175_105_xlvt_typ | 3045.9516 | 9868.0598 | 9047.9778 | 12.09% | 82.35% | 94.12%
1.175 | 105 | xlvt | weak | 1.175_105_xlvt_weak | 1136.7083 | 9294.7202 | 8918.0484 | 4.513% | 77.56% | 92.77%
1.2 | 105 | xlvt | strong | 1.2_105_xlvt_strong | 13829.4768 | 11262.9564 | 9587.1936 | 54.9% | 93.99% | 99.73%
1.2 | 105 | xlvt | typ | 1.2_105_xlvt_typ | 3240.6763 | 10514.243 | 9455.5558 | 12.87% | 87.74% | 98.36%
1.2 | 105 | xlvt | weak | 1.2_105_xlvt_weak | 1208.2457 | 9860.9069 | 9321.4579 | 4.797% | 82.29% | 96.97%
1.225 | 105 | xlvt | strong | 1.225_105_xlvt_strong | 14684.3788 | 12004.7692 | 10009.1046 | 58.3% | 100.2% | 104.1%
1.225 | 105 | xlvt | typ | 1.225_105_xlvt_typ | 3445.6165 | 11193.4265 | 9872.2743 | 13.68% | 93.41% | 102.7%
1.225 | 105 | xlvt | weak | 1.225_105_xlvt_weak | 1283.522 | 10456.7644 | 9733.6114 | 5.096% | 87.26% | 101.3%
1.25 | 105 | xlvt | strong | 1.25_105_xlvt_strong | 15580.37 | 12782.7375 | 10439.784 | 61.85% | 106.7% | 108.6%
1.25 | 105 | xlvt | typ | 1.25_105_xlvt_typ | 3661.239 | 11906.7523 | 10298.1133 | 14.53% | 99.36% | 107.1%
1.25 | 105 | xlvt | weak | 1.25_105_xlvt_weak | 1362.7158 | 11084.2943 | 10155.2368 | 5.41% | 92.5% | 105.6%
1.275 | 105 | xlvt | strong | 1.275_105_xlvt_strong | 16519.0045 | 13593.9786 | 10880.7279 | 65.58% | 113.4% | 113.2%
1.275 | 105 | xlvt | typ | 1.275_105_xlvt_typ | 3888.0314 | 12654.7085 | 10733.0857 | 15.44% | 105.6% | 111.6%
1.275 | 105 | xlvt | weak | 1.275_105_xlvt_weak | 1446.0161 | 11743.2212 | 10585.6776 | 5.741% | 98% | 110.1%
1.3 | 105 | xlvt | strong | 1.3_105_xlvt_strong | 17501.835 | 14441.9704 | 11330.6937 | 69.48% | 120.5% | 117.9%
1.3 | 105 | xlvt | typ | 1.3_105_xlvt_typ | 4126.5042 | 13437.515 | 11177.2593 | 16.38% | 112.1% | 116.3%
1.3 | 105 | xlvt | weak | 1.3_105_xlvt_weak | 1533.6212 | 12434.1389 | 11025.2454 | 6.088% | 103.8% | 114.7%
1.325 | 105 | xlvt | strong | 1.325_105_xlvt_strong | 18530.4987 | 15325.3342 | 11790.0215 | 73.57% | 127.9% | 122.6%
1.325 | 105 | xlvt | typ | 1.325_105_xlvt_typ | 4377.1902 | 14256.1891 | 11630.3915 | 17.38% | 119% | 121%
1.325 | 105 | xlvt | weak | 1.325_105_xlvt_weak | 1625.7413 | 13158.628 | 11473.612 | 6.454% | 109.8% | 119.4%
1.35 | 105 | xlvt | strong | 1.35_105_xlvt_strong | 19606.6683 | 16244.847 | 12259.211 | 77.84% | 135.6% | 127.5%
1.35 | 105 | xlvt | typ | 1.35_105_xlvt_typ | 4640.6469 | 15110.5284 | 12093.0305 | 18.42% | 126.1% | 125.8%
1.35 | 105 | xlvt | weak | 1.35_105_xlvt_weak | 1722.5968 | 13916.8368 | 11931.3416 | 6.839% | 116.1% | 124.1%
1.375 | 105 | xlvt | strong | 1.375_105_xlvt_strong | 20732.0575 | 17201.8165 | 12738.0179 | 82.31% | 143.5% | 132.5%
1.375 | 105 | xlvt | typ | 1.375_105_xlvt_typ | 4917.4606 | 16001.6148 | 12564.7236 | 19.52% | 133.5% | 130.7%
1.375 | 105 | xlvt | weak | 1.375_105_xlvt_weak | 1824.4207 | 14709.607 | 12398.1352 | 7.243% | 122.7% | 129%
1.4 | 105 | xlvt | strong | 1.4_105_xlvt_strong | 21908.4768 | 18194.6072 | 13226.9161 | 86.98% | 151.8% | 137.6%
1.4 | 105 | xlvt | typ | 1.4_105_xlvt_typ | 5208.2416 | 16929.5616 | 13045.97 | 20.68% | 141.3% | 135.7%
1.4 | 105 | xlvt | weak | 1.4_105_xlvt_weak | 1931.4613 | 15536.7856 | 12873.8218 | 7.668% | 129.7% | 133.9%
0.9 | 125 | xlvt | strong | 0.9_125_xlvt_strong | 9084.897 | 5015.4174 | 5257.7037 | 36.07% | 41.85% | 54.69%
0.9 | 125 | xlvt | typ | 0.9_125_xlvt_typ | 2336.0328 | 4886.3322 | 5175.999 | 9.274% | 40.78% | 53.84%
0.9 | 125 | xlvt | weak | 0.9_125_xlvt_weak | 923.3406 | 4863.5028 | 5089.1607 | 3.666% | 40.59% | 52.94%
0.925 | 125 | xlvt | strong | 0.925_125_xlvt_strong | 9735.0515 | 5411.0474 | 5569.7081 | 38.65% | 45.15% | 57.94%
0.925 | 125 | xlvt | typ | 0.925_125_xlvt_typ | 2504.358 | 5242.8177 | 5484.6543 | 9.942% | 43.75% | 57.05%
0.925 | 125 | xlvt | weak | 0.925_125_xlvt_weak | 988.5124 | 5181.9961 | 5394.1162 | 3.924% | 43.24% | 56.11%
0.95 | 125 | xlvt | strong | 0.95_125_xlvt_strong | 10419.467 | 5832.6513 | 5890.8284 | 41.36% | 48.67% | 61.28%
0.95 | 125 | xlvt | typ | 0.95_125_xlvt_typ | 2681.9821 | 5622.3223 | 5802.2665 | 10.65% | 46.92% | 60.36%
0.95 | 125 | xlvt | weak | 0.95_125_xlvt_weak | 1057.1999 | 5519.4183 | 5707.9306 | 4.197% | 46.06% | 59.38%
0.975 | 125 | xlvt | strong | 0.975_125_xlvt_strong | 11139.4628 | 6280.6575 | 6220.8013 | 44.22% | 52.41% | 64.71%
0.975 | 125 | xlvt | typ | 0.975_125_xlvt_typ | 2869.3197 | 6026.7392 | 6129.082 | 11.39% | 50.29% | 63.76%
0.975 | 125 | xlvt | weak | 0.975_125_xlvt_weak | 1129.558 | 5876.9159 | 6031.077 | 4.484% | 49.04% | 62.74%
1 | 125 | xlvt | strong | 1_125_xlvt_strong | 11896.37 | 6756.995 | 6560.033 | 47.23% | 56.39% | 68.24%
1 | 125 | xlvt | typ | 1_125_xlvt_typ | 3066.799 | 6456.36 | 6464.547 | 12.18% | 53.88% | 67.25%
1 | 125 | xlvt | weak | 1_125_xlvt_weak | 1205.748 | 6255.11 | 6363.008 | 4.787% | 52.2% | 66.19%
1.025 | 125 | xlvt | strong | 1.025_125_xlvt_strong | 12691.5602 | 7261.4382 | 6908.3298 | 50.38% | 60.6% | 71.86%
1.025 | 125 | xlvt | typ | 1.025_125_xlvt_typ | 3274.8678 | 6913.0725 | 6809.1775 | 13% | 57.69% | 70.83%
1.025 | 125 | xlvt | weak | 1.025_125_xlvt_weak | 1285.9383 | 6656.2742 | 6704.2308 | 5.105% | 55.55% | 69.74%
1.05 | 125 | xlvt | strong | 1.05_125_xlvt_strong | 13526.4465 | 7795.8552 | 7265.7102 | 53.7% | 65.06% | 75.58%
1.05 | 125 | xlvt | typ | 1.05_125_xlvt_typ | 3493.9895 | 7397.5303 | 7162.9037 | 13.87% | 61.73% | 74.51%
1.05 | 125 | xlvt | weak | 1.05_125_xlvt_weak | 1370.3036 | 7080.6582 | 7054.1205 | 5.44% | 59.09% | 73.38%
1.075 | 125 | xlvt | strong | 1.075_125_xlvt_strong | 14402.4845 | 8360.691 | 7632.2753 | 57.18% | 69.77% | 79.39%
1.075 | 125 | xlvt | typ | 1.075_125_xlvt_typ | 3724.646 | 7910.7207 | 7525.5353 | 14.79% | 66.01% | 78.28%
1.075 | 125 | xlvt | weak | 1.075_125_xlvt_weak | 1459.0255 | 7529.8611 | 7412.8399 | 5.792% | 62.84% | 77.11%
1.1 | 125 | xlvt | strong | 1.1_125_xlvt_strong | 15321.163 | 8956.5377 | 8007.7745 | 60.82% | 74.74% | 83.3%
1.1 | 125 | xlvt | typ | 1.1_125_xlvt_typ | 3967.3403 | 8453.7519 | 7897.1431 | 15.75% | 70.55% | 82.15%
1.1 | 125 | xlvt | weak | 1.1_125_xlvt_weak | 1552.2958 | 8004.9673 | 7780.6355 | 6.163% | 66.8% | 80.94%
1.125 | 125 | xlvt | strong | 1.125_125_xlvt_strong | 16284.0037 | 9584.3779 | 8392.7081 | 64.65% | 79.98% | 87.3%
1.125 | 125 | xlvt | typ | 1.125_125_xlvt_typ | 4222.593 | 9027.9461 | 8278.2563 | 16.76% | 75.34% | 86.11%
1.125 | 125 | xlvt | weak | 1.125_125_xlvt_weak | 1650.3131 | 8506.791 | 8157.4954 | 6.552% | 70.99% | 84.86%
1.15 | 125 | xlvt | strong | 1.15_125_xlvt_strong | 17292.596 | 10244.4841 | 8786.882 | 68.65% | 85.49% | 91.4%
1.15 | 125 | xlvt | typ | 1.15_125_xlvt_typ | 4490.9478 | 9633.665 | 8668.3677 | 17.83% | 80.39% | 90.17%
1.15 | 125 | xlvt | weak | 1.15_125_xlvt_weak | 1753.282 | 9036.5689 | 8543.2844 | 6.96% | 75.41% | 88.87%
1.175 | 125 | xlvt | strong | 1.175_125_xlvt_strong | 18348.5297 | 10938.8164 | 9189.9887 | 72.84% | 91.28% | 95.6%
1.175 | 125 | xlvt | typ | 1.175_125_xlvt_typ | 4772.9675 | 10270.7972 | 9066.8934 | 18.95% | 85.71% | 94.32%
1.175 | 125 | xlvt | weak | 1.175_125_xlvt_weak | 1861.4221 | 9595.211 | 8937.9688 | 7.39% | 80.07% | 92.98%
1.2 | 125 | xlvt | strong | 1.2_125_xlvt_strong | 19453.464 | 11665.974 | 9602.7552 | 77.23% | 97.35% | 99.89%
1.2 | 125 | xlvt | typ | 1.2_125_xlvt_typ | 5069.2392 | 10941.564 | 9474.582 | 20.12% | 91.31% | 98.56%
1.2 | 125 | xlvt | weak | 1.2_125_xlvt_weak | 1974.9588 | 10183.0272 | 9341.7072 | 7.841% | 84.98% | 97.18%
1.225 | 125 | xlvt | strong | 1.225_125_xlvt_strong | 20609.106 | 12427.5883 | 10024.5621 | 81.82% | 103.7% | 104.3%
1.225 | 125 | xlvt | typ | 1.225_125_xlvt_typ | 5380.3727 | 11646.6226 | 9891.8321 | 21.36% | 97.19% | 102.9%
1.225 | 125 | xlvt | weak | 1.225_125_xlvt_weak | 2094.1277 | 10801.7499 | 9754.359 | 8.314% | 90.14% | 101.5%
1.25 | 125 | xlvt | strong | 1.25_125_xlvt_strong | 21817.2 | 13223.1875 | 10456.355 | 86.61% | 110.3% | 108.8%
1.25 | 125 | xlvt | typ | 1.25_125_xlvt_typ | 5707.005 | 12385.6313 | 10318.0163 | 22.66% | 103.4% | 107.3%
1.25 | 125 | xlvt | weak | 1.25_125_xlvt_weak | 2219.1775 | 11451.8263 | 10176.0238 | 8.81% | 95.56% | 105.9%
1.275 | 125 | xlvt | strong | 1.275_125_xlvt_strong | 23079.5527 | 14056.518 | 10896.1717 | 91.62% | 117.3% | 113.3%
1.275 | 125 | xlvt | typ | 1.275_125_xlvt_typ | 6049.7959 | 13159.2495 | 10753.4469 | 24.02% | 109.8% | 111.9%
1.275 | 125 | xlvt | weak | 1.275_125_xlvt_weak | 2350.3656 | 12134.3535 | 10607.1394 | 9.331% | 101.3% | 110.3%
1.3 | 125 | xlvt | strong | 1.3_125_xlvt_strong | 24397.971 | 14922.752 | 11347.1527 | 96.86% | 124.5% | 118%
1.3 | 125 | xlvt | typ | 1.3_125_xlvt_typ | 6409.4342 | 13968.019 | 11197.9491 | 25.45% | 116.6% | 116.5%
1.3 | 125 | xlvt | weak | 1.3_125_xlvt_weak | 2487.9634 | 12849.7759 | 11047.1426 | 9.877% | 107.2% | 114.9%
1.325 | 125 | xlvt | strong | 1.325_125_xlvt_strong | 25774.3903 | 15826.7672 | 11806.7557 | 102.3% | 132.1% | 122.8%
1.325 | 125 | xlvt | typ | 1.325_125_xlvt_typ | 6786.6381 | 14813.1555 | 11651.4166 | 26.94% | 123.6% | 121.2%
1.325 | 125 | xlvt | weak | 1.325_125_xlvt_weak | 2632.2569 | 13598.0775 | 11496.0193 | 10.45% | 113.5% | 119.6%
1.35 | 125 | xlvt | strong | 1.35_125_xlvt_strong | 27210.7215 | 16766.649 | 12276.0536 | 108% | 139.9% | 127.7%
1.35 | 125 | xlvt | typ | 1.35_125_xlvt_typ | 7182.1525 | 15695.478 | 12114.4491 | 28.51% | 131% | 126%
1.35 | 125 | xlvt | weak | 1.35_125_xlvt_weak | 2783.5434 | 14380.632 | 11953.7613 | 11.05% | 120% | 124.3%
1.375 | 125 | xlvt | strong | 1.375_125_xlvt_strong | 28708.9825 | 17743.9075 | 12755.3264 | 114% | 148.1% | 132.7%
1.375 | 125 | xlvt | typ | 1.375_125_xlvt_typ | 7596.7581 | 16613.5337 | 12586.3045 | 30.16% | 138.6% | 130.9%
1.375 | 125 | xlvt | weak | 1.375_125_xlvt_weak | 2942.1329 | 15196.61 | 12421.068 | 11.68% | 126.8% | 129.2%
1.4 | 125 | xlvt | strong | 1.4_125_xlvt_strong | 30271.248 | 18759.748 | 13243.7452 | 120.2% | 156.5% | 137.8%
1.4 | 125 | xlvt | typ | 1.4_125_xlvt_typ | 8031.2666 | 17570 | 13067.978 | 31.88% | 146.6% | 135.9%
1.4 | 125 | xlvt | weak | 1.4_125_xlvt_weak | 3108.3584 | 16048.648 | 12897.577 | 12.34% | 133.9% | 134.2%
0.9 | 140 | xlvt | strong | 0.9_140_xlvt_strong | 12069.4338 | 5170.7165 | 5266.7266 | 47.92% | 43.15% | 54.79%
0.9 | 140 | xlvt | typ | 0.9_140_xlvt_typ | 3380.3447 | 5034.4315 | 5187.0285 | 13.42% | 42.01% | 53.96%
0.9 | 140 | xlvt | weak | 0.9_140_xlvt_weak | 1395.9389 | 4956.8229 | 5100.7237 | 5.542% | 41.36% | 53.06%
0.925 | 140 | xlvt | strong | 0.925_140_xlvt_strong | 12903.8018 | 5578.4271 | 5578.7607 | 51.23% | 46.55% | 58.03%
0.925 | 140 | xlvt | typ | 0.925_140_xlvt_typ | 3617.9899 | 5405.1263 | 5495.8226 | 14.36% | 45.11% | 57.17%
0.925 | 140 | xlvt | weak | 0.925_140_xlvt_weak | 1492.0894 | 5286.6436 | 5405.9516 | 5.924% | 44.12% | 56.23%
0.95 | 140 | xlvt | strong | 0.95_140_xlvt_strong | 13780.016 | 6012.5223 | 5899.9473 | 54.71% | 50.17% | 61.37%
0.95 | 140 | xlvt | typ | 0.95_140_xlvt_typ | 3868.2843 | 5799.8214 | 5813.5731 | 15.36% | 48.4% | 60.48%
0.95 | 140 | xlvt | weak | 0.95_140_xlvt_weak | 1593.2302 | 5636.1064 | 5720.1884 | 6.325% | 47.03% | 59.5%
0.975 | 140 | xlvt | strong | 0.975_140_xlvt_strong | 14699.568 | 6473.5033 | 6230.1917 | 58.36% | 54.02% | 64.81%
0.975 | 140 | xlvt | typ | 0.975_140_xlvt_typ | 4131.7632 | 6219.9589 | 6140.5369 | 16.4% | 51.9% | 63.88%
0.975 | 140 | xlvt | weak | 0.975_140_xlvt_weak | 1699.5685 | 6006.3962 | 6043.5363 | 6.747% | 50.12% | 62.87%
1 | 140 | xlvt | strong | 1_140_xlvt_strong | 15663.974 | 6962.7848 | 6569.471 | 62.19% | 58.1% | 68.34%
1 | 140 | xlvt | typ | 1_140_xlvt_typ | 4408.9774 | 6665.7846 | 6476.3448 | 17.5% | 55.63% | 67.37%
1 | 140 | xlvt | weak | 1_140_xlvt_weak | 1811.3202 | 6398.099 | 6375.7532 | 7.191% | 53.39% | 66.32%
1.025 | 140 | xlvt | strong | 1.025_140_xlvt_strong | 16674.7861 | 7481.1821 | 6917.9152 | 66.2% | 62.43% | 71.96%
1.025 | 140 | xlvt | typ | 1.025_140_xlvt_typ | 4700.5006 | 7139.518 | 6821.2696 | 18.66% | 59.58% | 70.96%
1.025 | 140 | xlvt | weak | 1.025_140_xlvt_weak | 1928.7087 | 6812.9737 | 6717.1015 | 7.657% | 56.85% | 69.87%
1.05 | 140 | xlvt | strong | 1.05_140_xlvt_strong | 17733.6117 | 8028.6358 | 7275.2585 | 70.4% | 67% | 75.68%
1.05 | 140 | xlvt | typ | 1.05_140_xlvt_typ | 5006.9281 | 7641.4997 | 7175.2479 | 19.88% | 63.77% | 74.64%
1.05 | 140 | xlvt | weak | 1.05_140_xlvt_weak | 2051.9654 | 7251.8071 | 7067.2591 | 8.146% | 60.52% | 73.52%
1.075 | 140 | xlvt | strong | 1.075_140_xlvt_strong | 18842.084 | 8607.31 | 7641.9658 | 74.8% | 71.83% | 79.49%
1.075 | 140 | xlvt | typ | 1.075_140_xlvt_typ | 5328.8745 | 8172.4663 | 7538.1386 | 21.16% | 68.2% | 78.41%
1.075 | 140 | xlvt | weak | 1.075_140_xlvt_weak | 2181.3319 | 7716.0275 | 7426.2372 | 8.66% | 64.39% | 77.25%
1.1 | 140 | xlvt | strong | 1.1_140_xlvt_strong | 20001.8698 | 9217.2727 | 8017.7266 | 79.41% | 76.92% | 83.4%
1.1 | 140 | xlvt | typ | 1.1_140_xlvt_typ | 5666.9822 | 8733.6487 | 7909.9207 | 22.5% | 72.88% | 82.28%
1.1 | 140 | xlvt | weak | 1.1_140_xlvt_weak | 2317.0583 | 8206.4521 | 7794.2929 | 9.199% | 68.48% | 81.08%
1.125 | 140 | xlvt | strong | 1.125_140_xlvt_strong | 21214.6965 | 9859.3736 | 8402.7758 | 84.22% | 82.28% | 87.41%
1.125 | 140 | xlvt | typ | 1.125_140_xlvt_typ | 6021.9115 | 9326.6667 | 8291.3756 | 23.91% | 77.83% | 86.25%
1.125 | 140 | xlvt | weak | 1.125_140_xlvt_weak | 2459.4059 | 8724.3341 | 8171.4827 | 9.764% | 72.8% | 85%
1.15 | 140 | xlvt | strong | 1.15_140_xlvt_strong | 22482.3206 | 10533.4202 | 8797.0554 | 89.25% | 87.9% | 91.51%
1.15 | 140 | xlvt | typ | 1.15_140_xlvt_typ | 6394.3507 | 9951.3265 | 8681.5777 | 25.39% | 83.04% | 90.31%
1.15 | 140 | xlvt | weak | 1.15_140_xlvt_weak | 2608.6446 | 9270.5286 | 8557.5088 | 10.36% | 77.36% | 89.02%
1.175 | 140 | xlvt | strong | 1.175_140_xlvt_strong | 23806.534 | 11242.0306 | 9200.403 | 94.51% | 93.81% | 95.71%
1.175 | 140 | xlvt | typ | 1.175_140_xlvt_typ | 6785.0142 | 10608.0629 | 9080.3187 | 26.94% | 88.52% | 94.46%
1.175 | 140 | xlvt | weak | 1.175_140_xlvt_weak | 2765.0565 | 9845.6827 | 8952.3311 | 10.98% | 82.16% | 93.13%
1.2 | 140 | xlvt | strong | 1.2_140_xlvt_strong | 25189.1784 | 11983.4112 | 9613.1772 | 100% | 100% | 100%
1.2 | 140 | xlvt | typ | 1.2_140_xlvt_typ | 7194.6382 | 11298.4673 | 9488.3462 | 28.56% | 94.28% | 98.7%
1.2 | 140 | xlvt | weak | 1.2_140_xlvt_weak | 2928.9365 | 10451.099 | 9356.4578 | 11.63% | 87.21% | 97.33%
1.225 | 140 | xlvt | strong | 1.225_140_xlvt_strong | 26632.1591 | 12760.1537 | 10035.0189 | 105.7% | 106.5% | 104.4%
1.225 | 140 | xlvt | typ | 1.225_140_xlvt_typ | 7623.9918 | 12023.5622 | 9906.0117 | 30.27% | 100.3% | 103%
1.225 | 140 | xlvt | weak | 1.225_140_xlvt_weak | 3100.5882 | 11087.5561 | 9769.4551 | 12.31% | 92.52% | 101.6%
1.25 | 140 | xlvt | strong | 1.25_140_xlvt_strong | 28137.3975 | 13570.8425 | 10466.981 | 111.7% | 113.2% | 108.9%
1.25 | 140 | xlvt | typ | 1.25_140_xlvt_typ | 8073.8708 | 12782.685 | 10332.2205 | 32.05% | 106.7% | 107.5%
1.25 | 140 | xlvt | weak | 1.25_140_xlvt_weak | 3280.3315 | 11755.0955 | 10191.3507 | 13.02% | 98.09% | 106%
1.275 | 140 | xlvt | strong | 1.275_140_xlvt_strong | 29706.8931 | 14418.8067 | 10907.0882 | 117.9% | 120.3% | 113.5%
1.275 | 140 | xlvt | typ | 1.275_140_xlvt_typ | 8545.102 | 13577.1613 | 10767.8228 | 33.92% | 113.3% | 112%
1.275 | 140 | xlvt | weak | 1.275_140_xlvt_weak | 3468.4965 | 12455.7851 | 10622.6008 | 13.77% | 103.9% | 110.5%
1.3 | 140 | xlvt | strong | 1.3_140_xlvt_strong | 31342.662 | 15300.2018 | 11358.086 | 124.4% | 127.7% | 118.2%
1.3 | 140 | xlvt | typ | 1.3_140_xlvt_typ | 9038.542 | 14407.5724 | 11212.5148 | 35.88% | 120.2% | 116.6%
1.3 | 140 | xlvt | weak | 1.3_140_xlvt_weak | 3665.4296 | 13189.4558 | 11063.0491 | 14.55% | 110.1% | 115.1%
1.325 | 140 | xlvt | strong | 1.325_140_xlvt_strong | 33046.8038 | 16219.7993 | 11817.7203 | 131.2% | 135.4% | 122.9%
1.325 | 140 | xlvt | typ | 1.325_140_xlvt_typ | 9555.0841 | 15274.1124 | 11666.2879 | 37.93% | 127.5% | 121.4%
1.325 | 140 | xlvt | weak | 1.325_140_xlvt_weak | 3871.4942 | 13955.9229 | 11512.1833 | 15.37% | 116.5% | 119.8%
1.35 | 140 | xlvt | strong | 1.35_140_xlvt_strong | 34821.441 | 17175.7719 | 12287.3498 | 138.2% | 143.3% | 127.8%
1.35 | 140 | xlvt | typ | 1.35_140_xlvt_typ | 10095.6505 | 16178.3028 | 12129.6123 | 40.08% | 135% | 126.2%
1.35 | 140 | xlvt | weak | 1.35_140_xlvt_weak | 4087.0634 | 14757.1929 | 11970.4586 | 16.23% | 123.1% | 124.5%
1.375 | 140 | xlvt | strong | 1.375_140_xlvt_strong | 36668.7805 | 18168.7165 | 12766.5637 | 145.6% | 151.6% | 132.8%
1.375 | 140 | xlvt | typ | 1.375_140_xlvt_typ | 10661.2049 | 17119.9765 | 12601.7807 | 42.32% | 142.9% | 131.1%
1.375 | 140 | xlvt | weak | 1.375_140_xlvt_weak | 4312.5354 | 15592.148 | 12437.9112 | 17.12% | 130.1% | 129.4%
1.4 | 140 | xlvt | strong | 1.4_140_xlvt_strong | 38591.0784 | 19199.8156 | 13255.538 | 153.2% | 160.2% | 137.9%
1.4 | 140 | xlvt | typ | 1.4_140_xlvt_typ | 11252.7456 | 18098.9144 | 13083.4743 | 44.67% | 151% | 136.1%
1.4 | 140 | xlvt | weak | 1.4_140_xlvt_weak | 4548.3175 | 16462.852 | 12914.7861 | 18.06% | 137.4% | 134.3%
0.9 | 150 | xlvt | strong | 0.9_150_xlvt_strong | 14059.125 | 5274.2493 | 5272.7418 | 55.81% | 44.01% | 54.85%
0.9 | 150 | xlvt | typ | 0.9_150_xlvt_typ | 4076.5527 | 5133.1644 | 5194.3815 | 16.18% | 42.84% | 54.03%
0.9 | 150 | xlvt | weak | 0.9_150_xlvt_weak | 1711.0044 | 5019.0363 | 5108.4324 | 6.793% | 41.88% | 53.14%
0.925 | 150 | xlvt | strong | 0.925_150_xlvt_strong | 15016.302 | 5690.0136 | 5584.7957 | 59.61% | 47.48% | 58.1%
0.925 | 150 | xlvt | typ | 0.925_150_xlvt_typ | 4360.4112 | 5513.3321 | 5503.2681 | 17.31% | 46.01% | 57.25%
0.925 | 150 | xlvt | weak | 0.925_150_xlvt_weak | 1827.8074 | 5356.4086 | 5413.8418 | 7.256% | 44.7% | 56.32%
0.95 | 150 | xlvt | strong | 0.95_150_xlvt_strong | 16020.382 | 6132.4362 | 5906.0265 | 63.6% | 51.17% | 61.44%
0.95 | 150 | xlvt | typ | 0.95_150_xlvt_typ | 4659.1524 | 5918.1542 | 5821.1107 | 18.5% | 49.39% | 60.55%
0.95 | 150 | xlvt | weak | 0.95_150_xlvt_weak | 1950.5837 | 5713.8985 | 5728.3603 | 7.744% | 47.68% | 59.59%
0.975 | 150 | xlvt | strong | 0.975_150_xlvt_strong | 17072.9715 | 6602.0672 | 6236.452 | 67.78% | 55.09% | 64.87%
0.975 | 150 | xlvt | typ | 0.975_150_xlvt_typ | 4973.3921 | 6348.772 | 6148.1735 | 19.74% | 52.98% | 63.96%
0.975 | 150 | xlvt | weak | 0.975_150_xlvt_weak | 2079.5755 | 6092.7165 | 6051.8426 | 8.256% | 50.84% | 62.95%
1 | 150 | xlvt | strong | 1_150_xlvt_strong | 18175.71 | 7099.978 | 6575.763 | 72.16% | 59.25% | 68.4%
1 | 150 | xlvt | typ | 1_150_xlvt_typ | 5303.763 | 6805.401 | 6484.21 | 21.06% | 56.79% | 67.45%
1 | 150 | xlvt | weak | 1_150_xlvt_weak | 2215.035 | 6493.425 | 6384.25 | 8.794% | 54.19% | 66.41%
1.025 | 150 | xlvt | strong | 1.025_150_xlvt_strong | 19330.27 | 7627.6779 | 6924.3055 | 76.74% | 63.65% | 72.03%
1.025 | 150 | xlvt | typ | 1.025_150_xlvt_typ | 5650.9224 | 7290.4816 | 6829.331 | 22.43% | 60.84% | 71.04%
1.025 | 150 | xlvt | weak | 1.025_150_xlvt_weak | 2357.2222 | 6917.44 | 6725.682 | 9.358% | 57.73% | 69.96%
1.05 | 150 | xlvt | strong | 1.05_150_xlvt_strong | 20538.3885 | 8183.8229 | 7281.624 | 81.54% | 68.29% | 75.75%
1.05 | 150 | xlvt | typ | 1.05_150_xlvt_typ | 6015.5539 | 7804.146 | 7183.4774 | 23.88% | 65.12% | 74.73%
1.05 | 150 | xlvt | weak | 1.05_150_xlvt_weak | 2506.4067 | 7365.9064 | 7076.0183 | 9.95% | 61.47% | 73.61%
1.075 | 150 | xlvt | strong | 1.075_150_xlvt_strong | 21801.817 | 8771.7227 | 7648.4261 | 86.55% | 73.2% | 79.56%
1.075 | 150 | xlvt | typ | 1.075_150_xlvt_typ | 6398.3602 | 8346.9633 | 7546.5409 | 25.4% | 69.65% | 78.5%
1.075 | 150 | xlvt | weak | 1.075_150_xlvt_weak | 2662.8696 | 7840.1384 | 7435.1687 | 10.57% | 65.42% | 77.34%
1.1 | 150 | xlvt | strong | 1.1_150_xlvt_strong | 23122.341 | 9391.096 | 8024.3614 | 91.79% | 78.37% | 83.47%
1.1 | 150 | xlvt | typ | 1.1_150_xlvt_typ | 6800.0768 | 8920.2465 | 7918.4391 | 27% | 74.44% | 82.37%
1.1 | 150 | xlvt | weak | 1.1_150_xlvt_weak | 2826.8999 | 8340.7753 | 7803.3978 | 11.22% | 69.6% | 81.17%
1.125 | 150 | xlvt | strong | 1.125_150_xlvt_strong | 24501.825 | 10042.704 | 8409.4875 | 97.27% | 83.81% | 87.48%
1.125 | 150 | xlvt | typ | 1.125_150_xlvt_typ | 7221.4571 | 9525.8138 | 8300.1218 | 28.67% | 79.49% | 86.34%
1.125 | 150 | xlvt | weak | 1.125_150_xlvt_weak | 2998.8011 | 8869.3628 | 8180.8076 | 11.91% | 74.01% | 85.1%
1.15 | 150 | xlvt | strong | 1.15_150_xlvt_strong | 25942.137 | 10726.0443 | 8803.8376 | 103% | 89.51% | 91.58%
1.15 | 150 | xlvt | typ | 1.15_150_xlvt_typ | 7663.286 | 10163.1009 | 8690.3844 | 30.42% | 84.81% | 90.4%
1.15 | 150 | xlvt | weak | 1.15_150_xlvt_weak | 3178.8863 | 9426.5017 | 8566.9917 | 12.62% | 78.66% | 89.12%
1.175 | 150 | xlvt | strong | 1.175_150_xlvt_strong | 27445.2035 | 11444.1734 | 9207.3458 | 109% | 95.5% | 95.78%
1.175 | 150 | xlvt | typ | 1.175_150_xlvt_typ | 8126.3787 | 10832.9066 | 9089.2689 | 32.26% | 90.4% | 94.55%
1.175 | 150 | xlvt | weak | 1.175_150_xlvt_weak | 3367.4795 | 10012.6638 | 8961.906 | 13.37% | 83.55% | 93.23%
1.2 | 150 | xlvt | strong | 1.2_150_xlvt_strong | 29012.988 | 12195.036 | 9620.1252 | 115.2% | 101.8% | 100.1%
1.2 | 150 | xlvt | typ | 1.2_150_xlvt_typ | 8611.5708 | 11536.4028 | 9497.5224 | 34.19% | 96.27% | 98.8%
1.2 | 150 | xlvt | weak | 1.2_150_xlvt_weak | 3564.9216 | 10629.8136 | 9366.2916 | 14.15% | 88.7% | 97.43%
1.225 | 150 | xlvt | strong | 1.225_150_xlvt_strong | 30647.5278 | 12981.864 | 10041.9902 | 121.7% | 108.3% | 104.5%
1.225 | 150 | xlvt | typ | 1.225_150_xlvt_typ | 9119.7379 | 12274.8553 | 9915.4648 | 36.2% | 102.4% | 103.1%
1.225 | 150 | xlvt | weak | 1.225_150_xlvt_weak | 3771.5619 | 11278.0936 | 9779.5192 | 14.97% | 94.11% | 101.7%
1.25 | 150 | xlvt | strong | 1.25_150_xlvt_strong | 32350.8625 | 13802.6125 | 10474.065 | 128.4% | 115.2% | 109%
1.25 | 150 | xlvt | typ | 1.25_150_xlvt_typ | 9651.7812 | 13047.3875 | 10341.69 | 38.32% | 108.9% | 107.6%
1.25 | 150 | xlvt | weak | 1.25_150_xlvt_weak | 3987.7675 | 11957.275 | 10201.5687 | 15.83% | 99.78% | 106.1%
1.275 | 150 | xlvt | strong | 1.275_150_xlvt_strong | 34125.12 | 14660.3325 | 10914.3659 | 135.5% | 122.3% | 113.5%
1.275 | 150 | xlvt | typ | 1.275_150_xlvt_typ | 10208.6394 | 13855.7692 | 10777.4067 | 40.53% | 115.6% | 112.1%
1.275 | 150 | xlvt | weak | 1.275_150_xlvt_weak | 4213.9171 | 12670.0728 | 10632.9084 | 16.73% | 105.7% | 110.6%
1.3 | 150 | xlvt | strong | 1.3_150_xlvt_strong | 35972.456 | 15551.835 | 11365.3748 | 142.8% | 129.8% | 118.2%
1.3 | 150 | xlvt | typ | 1.3_150_xlvt_typ | 10791.2805 | 14700.608 | 11222.2253 | 42.84% | 122.7% | 116.7%
1.3 | 150 | xlvt | weak | 1.3_150_xlvt_weak | 4450.407 | 13415.909 | 11073.6535 | 17.67% | 112% | 115.2%
1.325 | 150 | xlvt | strong | 1.325_150_xlvt_strong | 37895.0795 | 16481.8207 | 11825.0301 | 150.4% | 137.5% | 123%
1.325 | 150 | xlvt | typ | 1.325_150_xlvt_typ | 11400.7147 | 15581.417 | 11676.2021 | 45.26% | 130% | 121.5%
1.325 | 150 | xlvt | weak | 1.325_150_xlvt_weak | 4697.6524 | 14194.4865 | 11522.9592 | 18.65% | 118.5% | 119.9%
1.35 | 150 | xlvt | strong | 1.35_150_xlvt_strong | 39895.254 | 17448.5205 | 12294.8807 | 158.4% | 145.6% | 127.9%
1.35 | 150 | xlvt | typ | 1.35_150_xlvt_typ | 12037.9824 | 16500.186 | 12139.7211 | 47.79% | 137.7% | 126.3%
1.35 | 150 | xlvt | weak | 1.35_150_xlvt_weak | 4956.0768 | 15008.2335 | 11981.5902 | 19.68% | 125.2% | 124.6%
1.375 | 150 | xlvt | strong | 1.375_150_xlvt_strong | 41975.3125 | 18451.9225 | 12774.0552 | 166.6% | 154% | 132.9%
1.375 | 150 | xlvt | typ | 1.375_150_xlvt_typ | 12704.1695 | 17457.605 | 12612.0981 | 50.44% | 145.7% | 131.2%
1.375 | 150 | xlvt | weak | 1.375_150_xlvt_weak | 5226.1371 | 15855.84 | 12449.14 | 20.75% | 132.3% | 129.5%
1.4 | 150 | xlvt | strong | 1.4_150_xlvt_strong | 44137.632 | 19493.194 | 13263.3998 | 175.2% | 162.7% | 138%
1.4 | 150 | xlvt | typ | 1.4_150_xlvt_typ | 13400.3982 | 18451.524 | 13093.8052 | 53.2% | 154% | 136.2%
1.4 | 150 | xlvt | weak | 1.4_150_xlvt_weak | 5508.2902 | 16738.988 | 12926.2588 | 21.87% | 139.7% | 134.5%
0.9 | -40 | xsvt | strong | 0.9_-40_xsvt_strong | 9.2578 | 4039.992 | 4495.104 | 0.566% | 45.09% | 53.74%
0.9 | -40 | xsvt | typ | 0.9_-40_xsvt_typ | 3.0312 | 4031.6994 | 4416.1722 | 0.1853% | 45% | 52.79%
0.9 | -40 | xsvt | weak | 0.9_-40_xsvt_weak | 2.3091 | 4029.7941 | 4339.0377 | 0.1412% | 44.98% | 51.87%
0.925 | -40 | xsvt | strong | 0.925_-40_xsvt_strong | 10.5726 | 4252.879 | 4763.8166 | 0.6464% | 47.47% | 56.95%
0.925 | -40 | xsvt | typ | 0.925_-40_xsvt_typ | 3.4272 | 4236.488 | 4681.1558 | 0.2095% | 47.28% | 55.96%
0.925 | -40 | xsvt | weak | 0.925_-40_xsvt_weak | 2.6095 | 4232.4975 | 4600.938 | 0.1595% | 47.24% | 55%
0.95 | -40 | xsvt | strong | 0.95_-40_xsvt_strong | 12.0561 | 4474.005 | 5040.0464 | 0.7371% | 49.94% | 60.25%
0.95 | -40 | xsvt | typ | 0.95_-40_xsvt_typ | 3.8708 | 4448.4064 | 4954.4998 | 0.2367% | 49.65% | 59.23%
0.95 | -40 | xsvt | weak | 0.95_-40_xsvt_weak | 2.9461 | 4440.4444 | 4870.3821 | 0.1801% | 49.56% | 58.22%
0.975 | -40 | xsvt | strong | 0.975_-40_xsvt_strong | 13.7373 | 4701.5651 | 5323.733 | 0.8399% | 52.48% | 63.64%
0.975 | -40 | xsvt | typ | 0.975_-40_xsvt_typ | 4.3717 | 4665.0874 | 5234.6638 | 0.2673% | 52.07% | 62.58%
0.975 | -40 | xsvt | weak | 0.975_-40_xsvt_weak | 3.3262 | 4651.8547 | 5147.5603 | 0.2034% | 51.92% | 61.54%
1 | -40 | xsvt | strong | 1_-40_xsvt_strong | 15.6394 | 4938.501 | 5615.143 | 0.9562% | 55.12% | 67.13%
1 | -40 | xsvt | typ | 1_-40_xsvt_typ | 4.9372 | 4888.794 | 5522.863 | 0.3018% | 54.56% | 66.02%
1 | -40 | xsvt | weak | 1_-40_xsvt_weak | 3.7554 | 4871.399 | 5432.656 | 0.2296% | 54.37% | 64.94%
1.025 | -40 | xsvt | strong | 1.025_-40_xsvt_strong | 17.7796 | 5187.4051 | 5914.7359 | 1.087% | 57.9% | 70.71%
1.025 | -40 | xsvt | typ | 1.025_-40_xsvt_typ | 5.5722 | 5118.9771 | 5818.9629 | 0.3407% | 57.13% | 69.56%
1.025 | -40 | xsvt | weak | 1.025_-40_xsvt_weak | 4.2375 | 5093.8051 | 5725.1816 | 0.2591% | 56.85% | 68.44%
1.05 | -40 | xsvt | strong | 1.05_-40_xsvt_strong | 20.1843 | 5446.7858 | 6222.1887 | 1.234% | 60.79% | 74.38%
1.05 | -40 | xsvt | typ | 1.05_-40_xsvt_typ | 6.2852 | 5356.5404 | 6122.36 | 0.3843% | 59.79% | 73.19%
1.05 | -40 | xsvt | weak | 1.05_-40_xsvt_weak | 4.7788 | 5324.1143 | 6025.2307 | 0.2922% | 59.42% | 72.03%
1.075 | -40 | xsvt | strong | 1.075_-40_xsvt_strong | 22.8834 | 5718.8989 | 6536.803 | 1.399% | 63.83% | 78.14%
1.075 | -40 | xsvt | typ | 1.075_-40_xsvt_typ | 7.0862 | 5602.1217 | 6433.288 | 0.4332% | 62.53% | 76.91%
1.075 | -40 | xsvt | weak | 1.075_-40_xsvt_weak | 5.3869 | 5558.7014 | 6333.04 | 0.3293% | 62.04% | 75.71%
1.1 | -40 | xsvt | strong | 1.1_-40_xsvt_strong | 25.9092 | 6005.0969 | 6859.8574 | 1.584% | 67.02% | 82.01%
1.1 | -40 | xsvt | typ | 1.1_-40_xsvt_typ | 7.9861 | 5859.1654 | 6752.4787 | 0.4883% | 65.4% | 80.72%
1.1 | -40 | xsvt | weak | 1.1_-40_xsvt_weak | 6.0701 | 5800.7895 | 6648.6981 | 0.3711% | 64.74% | 79.48%
1.125 | -40 | xsvt | strong | 1.125_-40_xsvt_strong | 29.2979 | 6307.6815 | 7190.046 | 1.791% | 70.4% | 85.95%
1.125 | -40 | xsvt | typ | 1.125_-40_xsvt_typ | 8.9973 | 6126.1133 | 7079.0906 | 0.5501% | 68.37% | 84.63%
1.125 | -40 | xsvt | weak | 1.125_-40_xsvt_weak | 6.8375 | 6048.9596 | 6970.977 | 0.418% | 67.51% | 83.33%
1.15 | -40 | xsvt | strong | 1.15_-40_xsvt_strong | 33.0887 | 6627.0808 | 7528.6302 | 2.023% | 73.97% | 90%
1.15 | -40 | xsvt | typ | 1.15_-40_xsvt_typ | 10.1336 | 6404.7686 | 7413.5543 | 0.6195% | 71.49% | 88.62%
1.15 | -40 | xsvt | weak | 1.15_-40_xsvt_weak | 7.6996 | 6306.0077 | 7301.4926 | 0.4707% | 70.38% | 87.29%
1.175 | -40 | xsvt | strong | 1.175_-40_xsvt_strong | 37.3252 | 6964.2086 | 7874.9581 | 2.282% | 77.73% | 94.14%
1.175 | -40 | xsvt | typ | 1.175_-40_xsvt_typ | 11.4103 | 6696.7609 | 7755.4806 | 0.6976% | 74.74% | 92.71%
1.175 | -40 | xsvt | weak | 1.175_-40_xsvt_weak | 8.6679 | 6573.0205 | 7639.9393 | 0.5299% | 73.36% | 91.33%
1.2 | -40 | xsvt | strong | 1.2_-40_xsvt_strong | 42.0552 | 7323.156 | 8228.7672 | 2.571% | 81.74% | 98.37%
1.2 | -40 | xsvt | typ | 1.2_-40_xsvt_typ | 12.8448 | 7003.1592 | 8105.0892 | 0.7853% | 78.16% | 96.89%
1.2 | -40 | xsvt | weak | 1.2_-40_xsvt_weak | 9.7554 | 6850.3896 | 7986.018 | 0.5964% | 76.46% | 95.47%
1.225 | -40 | xsvt | strong | 1.225_-40_xsvt_strong | 47.3316 | 7702.5722 | 8590.9078 | 2.894% | 85.97% | 102.7%
1.225 | -40 | xsvt | typ | 1.225_-40_xsvt_typ | 14.4565 | 7326.665 | 8462.8292 | 0.8838% | 81.77% | 101.2%
1.225 | -40 | xsvt | weak | 1.225_-40_xsvt_weak | 10.9765 | 7138.7573 | 8339.7192 | 0.6711% | 79.68% | 99.7%
1.25 | -40 | xsvt | strong | 1.25_-40_xsvt_strong | 53.2127 | 8103.0912 | 8960.6313 | 3.253% | 90.44% | 107.1%
1.25 | -40 | xsvt | typ | 1.25_-40_xsvt_typ | 16.2671 | 7667.2963 | 8828.1 | 0.9945% | 85.58% | 105.5%
1.25 | -40 | xsvt | weak | 1.25_-40_xsvt_weak | 12.3475 | 7439.6663 | 8700.7213 | 0.7549% | 83.04% | 104%
1.275 | -40 | xsvt | strong | 1.275_-40_xsvt_strong | 59.7632 | 8528.5298 | 9338.4034 | 3.654% | 95.19% | 111.6%
1.275 | -40 | xsvt | typ | 1.275_-40_xsvt_typ | 18.3009 | 8026.5585 | 9201.2045 | 1.119% | 89.59% | 110%
1.275 | -40 | xsvt | weak | 1.275_-40_xsvt_weak | 13.8864 | 7754.5793 | 9069.5493 | 0.849% | 86.55% | 108.4%
1.3 | -40 | xsvt | strong | 1.3_-40_xsvt_strong | 67.0547 | 8977.3268 | 9724.2054 | 4.1% | 100.2% | 116.2%
1.3 | -40 | xsvt | typ | 1.3_-40_xsvt_typ | 20.5853 | 8406.3642 | 9582.0647 | 1.259% | 93.83% | 114.5%
1.3 | -40 | xsvt | weak | 1.3_-40_xsvt_weak | 15.6137 | 8084.4972 | 9445.9235 | 0.9546% | 90.23% | 112.9%
1.325 | -40 | xsvt | strong | 1.325_-40_xsvt_strong | 75.167 | 9450.8686 | 10117.6616 | 4.596% | 105.5% | 121%
1.325 | -40 | xsvt | typ | 1.325_-40_xsvt_typ | 23.151 | 8806.0759 | 9970.2143 | 1.415% | 98.29% | 119.2%
1.325 | -40 | xsvt | weak | 1.325_-40_xsvt_weak | 17.5522 | 8430.3801 | 9830.1379 | 1.073% | 94.09% | 117.5%
1.35 | -40 | xsvt | strong | 1.35_-40_xsvt_strong | 84.1886 | 9949.1004 | 10519.1784 | 5.147% | 111% | 125.8%
1.35 | -40 | xsvt | typ | 1.35_-40_xsvt_typ | 26.0324 | 9229.4559 | 10367.1576 | 1.592% | 103% | 123.9%
1.35 | -40 | xsvt | weak | 1.35_-40_xsvt_weak | 19.7274 | 8795.4093 | 10222.5388 | 1.206% | 98.17% | 122.2%
1.375 | -40 | xsvt | strong | 1.375_-40_xsvt_strong | 94.2179 | 10474.1574 | 10929.0555 | 5.76% | 116.9% | 130.7%
1.375 | -40 | xsvt | typ | 1.375_-40_xsvt_typ | 29.2684 | 9674.6554 | 10771.2151 | 1.789% | 108% | 128.8%
1.375 | -40 | xsvt | weak | 1.375_-40_xsvt_weak | 22.1683 | 9179.39 | 10622.3205 | 1.355% | 102.5% | 127%
1.4 | -40 | xsvt | strong | 1.4_-40_xsvt_strong | 105.365 | 11025.4102 | 11346.6318 | 6.442% | 123.1% | 135.6%
1.4 | -40 | xsvt | typ | 1.4_-40_xsvt_typ | 32.9026 | 10143.651 | 11183.0992 | 2.012% | 113.2% | 133.7%
1.4 | -40 | xsvt | weak | 1.4_-40_xsvt_weak | 24.9071 | 9582.657 | 11029.676 | 1.523% | 107% | 131.9%
0.9 | -20 | xsvt | strong | 0.9_-20_xsvt_strong | 11.0444 | 4039.2603 | 4507.5087 | 0.6752% | 45.08% | 53.88%
0.9 | -20 | xsvt | typ | 0.9_-20_xsvt_typ | 3.285 | 4019.0652 | 4428.8397 | 0.2008% | 44.86% | 52.94%
0.9 | -20 | xsvt | weak | 0.9_-20_xsvt_weak | 2.4029 | 4014.0747 | 4351.5261 | 0.1469% | 44.8% | 52.02%
0.925 | -20 | xsvt | strong | 0.925_-20_xsvt_strong | 12.5306 | 4256.7205 | 4776.2708 | 0.7661% | 47.51% | 57.1%
0.925 | -20 | xsvt | typ | 0.925_-20_xsvt_typ | 3.7079 | 4226.8079 | 4694.4018 | 0.2267% | 47.18% | 56.12%
0.925 | -20 | xsvt | weak | 0.925_-20_xsvt_weak | 2.7149 | 4216.8031 | 4613.6123 | 0.166% | 47.06% | 55.15%
0.95 | -20 | xsvt | strong | 0.95_-20_xsvt_strong | 14.2004 | 4482.5322 | 5052.7166 | 0.8682% | 50.03% | 60.4%
0.95 | -20 | xsvt | typ | 0.95_-20_xsvt_typ | 4.1812 | 4440.1166 | 4967.5072 | 0.2556% | 49.56% | 59.38%
0.95 | -20 | xsvt | weak | 0.95_-20_xsvt_weak | 3.0645 | 4425.3935 | 4883.19 | 0.1874% | 49.39% | 58.38%
0.975 | -20 | xsvt | strong | 0.975_-20_xsvt_strong | 16.0844 | 4716.5333 | 5336.6869 | 0.9834% | 52.64% | 63.8%
0.975 | -20 | xsvt | typ | 0.975_-20_xsvt_typ | 4.7148 | 4659.7541 | 5247.9043 | 0.2883% | 52.01% | 62.74%
0.975 | -20 | xsvt | weak | 0.975_-20_xsvt_weak | 3.4593 | 4639.8505 | 5161.0465 | 0.2115% | 51.79% | 61.7%
1 | -20 | xsvt | strong | 1_-20_xsvt_strong | 18.2072 | 4962.365 | 5628.88 | 1.113% | 55.39% | 67.29%
1 | -20 | xsvt | typ | 1_-20_xsvt_typ | 5.3166 | 4886.569 | 5536.74 | 0.325% | 54.54% | 66.19%
1 | -20 | xsvt | weak | 1_-20_xsvt_weak | 3.9051 | 4859.998 | 5446.251 | 0.2387% | 54.24% | 65.11%
1.025 | -20 | xsvt | strong | 1.025_-20_xsvt_strong | 20.5877 | 5219.0919 | 5928.5149 | 1.259% | 58.25% | 70.87%
1.025 | -20 | xsvt | typ | 1.025_-20_xsvt_typ | 5.9915 | 5121.3397 | 5832.8916 | 0.3663% | 57.16% | 69.73%
1.025 | -20 | xsvt | weak | 1.025_-20_xsvt_weak | 4.4058 | 5085.4545 | 5739.1246 | 0.2694% | 56.76% | 68.61%
1.05 | -20 | xsvt | strong | 1.05_-20_xsvt_strong | 23.2541 | 5489.5439 | 6236.1148 | 1.422% | 61.27% | 74.55%
1.05 | -20 | xsvt | typ | 1.05_-20_xsvt_typ | 6.7488 | 5365.0254 | 6136.5497 | 0.4126% | 59.88% | 73.36%
1.05 | -20 | xsvt | weak | 1.05_-20_xsvt_weak | 4.9683 | 5316.7401 | 6039.6452 | 0.3037% | 59.34% | 72.2%
1.075 | -20 | xsvt | strong | 1.075_-20_xsvt_strong | 26.2382 | 5773.5885 | 6551.3703 | 1.604% | 64.44% | 78.32%
1.075 | -20 | xsvt | typ | 1.075_-20_xsvt_typ | 7.5987 | 5617.9081 | 6447.9575 | 0.4646% | 62.7% | 77.08%
1.075 | -20 | xsvt | weak | 1.075_-20_xsvt_weak | 5.6002 | 5555.2528 | 6347.7094 | 0.3424% | 62% | 75.88%
1.1 | -20 | xsvt | strong | 1.1_-20_xsvt_strong | 29.5747 | 6073.0351 | 6874.4247 | 1.808% | 67.78% | 82.18%
1.1 | -20 | xsvt | typ | 1.1_-20_xsvt_typ | 8.5528 | 5882.0399 | 6767.5201 | 0.5229% | 65.65% | 80.9%
1.1 | -20 | xsvt | weak | 1.1_-20_xsvt_weak | 6.3102 | 5801.1822 | 6663.2742 | 0.3858% | 64.75% | 79.66%
1.125 | -20 | xsvt | strong | 1.125_-20_xsvt_strong | 33.3021 | 6390.0146 | 7205.2369 | 2.036% | 71.32% | 86.13%
1.125 | -20 | xsvt | typ | 1.125_-20_xsvt_typ | 9.6239 | 6157.5638 | 7094.7023 | 0.5884% | 68.73% | 84.81%
1.125 | -20 | xsvt | weak | 1.125_-20_xsvt_weak | 7.108 | 6055.3057 | 6986.6651 | 0.4346% | 67.58% | 83.52%
1.15 | -20 | xsvt | strong | 1.15_-20_xsvt_strong | 37.4626 | 6725.4783 | 7543.9712 | 2.29% | 75.06% | 90.18%
1.15 | -20 | xsvt | typ | 1.15_-20_xsvt_typ | 10.8266 | 6446.8793 | 7429.5071 | 0.6619% | 71.96% | 88.82%
1.15 | -20 | xsvt | weak | 1.15_-20_xsvt_weak | 8.0044 | 6318.8302 | 7317.3338 | 0.4894% | 70.53% | 87.47%
1.175 | -20 | xsvt | strong | 1.175_-20_xsvt_strong | 42.1026 | 7080.9237 | 7890.6103 | 2.574% | 79.03% | 94.33%
1.175 | -20 | xsvt | typ | 1.175_-20_xsvt_typ | 12.1771 | 6750.7769 | 7771.9047 | 0.7445% | 75.35% | 92.91%
1.175 | -20 | xsvt | weak | 1.175_-20_xsvt_weak | 9.0115 | 6591.5115 | 7655.7513 | 0.5509% | 73.57% | 91.52%
1.2 | -20 | xsvt | strong | 1.2_-20_xsvt_strong | 47.2734 | 7456.7004 | 8245.158 | 2.89% | 83.23% | 98.57%
1.2 | -20 | xsvt | typ | 1.2_-20_xsvt_typ | 13.6934 | 7071.6444 | 8122.17 | 0.8372% | 78.93% | 97.1%
1.2 | -20 | xsvt | weak | 1.2_-20_xsvt_weak | 10.1429 | 6877.8168 | 8002.4976 | 0.6201% | 76.76% | 95.67%
1.225 | -20 | xsvt | strong | 1.225_-20_xsvt_strong | 53.0315 | 7855.0724 | 8607.6352 | 3.242% | 87.67% | 102.9%
1.225 | -20 | xsvt | typ | 1.225_-20_xsvt_typ | 15.3959 | 7408.1201 | 8479.7256 | 0.9413% | 82.68% | 101.4%
1.225 | -20 | xsvt | weak | 1.225_-20_xsvt_weak | 11.4137 | 7175.6592 | 8356.2824 | 0.6978% | 80.09% | 99.89%
1.25 | -20 | xsvt | strong | 1.25_-20_xsvt_strong | 59.4396 | 8274.9275 | 8977.3237 | 3.634% | 92.36% | 107.3%
1.25 | -20 | xsvt | typ | 1.25_-20_xsvt_typ | 17.3074 | 7763.55 | 8845.1637 | 1.058% | 86.65% | 105.7%
1.25 | -20 | xsvt | weak | 1.25_-20_xsvt_weak | 12.8408 | 7487.6225 | 8717.9975 | 0.7851% | 83.57% | 104.2%
1.275 | -20 | xsvt | strong | 1.275_-20_xsvt_strong | 66.567 | 8720.0756 | 9355.7269 | 4.07% | 97.33% | 111.8%
1.275 | -20 | xsvt | typ | 1.275_-20_xsvt_typ | 19.4535 | 8139.0275 | 9218.6083 | 1.189% | 90.84% | 110.2%
1.275 | -20 | xsvt | weak | 1.275_-20_xsvt_weak | 14.4433 | 7814.2276 | 9087.18 | 0.883% | 87.22% | 108.6%
1.3 | -20 | xsvt | strong | 1.3_-20_xsvt_strong | 74.4907 | 9188.9187 | 9741.6813 | 4.554% | 102.6% | 116.5%
1.3 | -20 | xsvt | typ | 1.3_-20_xsvt_typ | 21.8627 | 8536.5202 | 9599.8513 | 1.337% | 95.28% | 114.8%
1.3 | -20 | xsvt | weak | 1.3_-20_xsvt_weak | 16.2426 | 8157.565 | 9464.3523 | 0.993% | 91.05% | 113.1%
1.325 | -20 | xsvt | strong | 1.325_-20_xsvt_strong | 83.2958 | 9682.8695 | 10135.8711 | 5.092% | 108.1% | 121.2%
1.325 | -20 | xsvt | typ | 1.325_-20_xsvt_typ | 24.5675 | 8953.9353 | 9988.5032 | 1.502% | 99.94% | 119.4%
1.325 | -20 | xsvt | weak | 1.325_-20_xsvt_weak | 18.2625 | 8518.7589 | 9848.6044 | 1.117% | 95.08% | 117.7%
1.35 | -20 | xsvt | strong | 1.35_-20_xsvt_strong | 93.0776 | 10201.2804 | 10537.6167 | 5.691% | 113.9% | 126%
1.35 | -20 | xsvt | typ | 1.35_-20_xsvt_typ | 27.6038 | 9394.9943 | 10385.5716 | 1.688% | 104.9% | 124.2%
1.35 | -20 | xsvt | weak | 1.35_-20_xsvt_weak | 20.5299 | 8900.3502 | 10241.5847 | 1.255% | 99.34% | 122.4%
1.375 | -20 | xsvt | strong | 1.375_-20_xsvt_strong | 103.9418 | 10746.1613 | 10947.5176 | 6.355% | 119.9% | 130.9%
1.375 | -20 | xsvt | typ | 1.375_-20_xsvt_typ | 31.0125 | 9860.2969 | 10790.329 | 1.896% | 110.1% | 129%
1.375 | -20 | xsvt | weak | 1.375_-20_xsvt_weak | 23.0752 | 9299.3381 | 10641.5279 | 1.411% | 103.8% | 127.2%
1.4 | -20 | xsvt | strong | 1.4_-20_xsvt_strong | 116.0064 | 11318.055 | 11365.8132 | 7.092% | 126.3% | 135.9%
1.4 | -20 | xsvt | typ | 1.4_-20_xsvt_typ | 34.8393 | 10347.8914 | 11202.8504 | 2.13% | 115.5% | 133.9%
1.4 | -20 | xsvt | weak | 1.4_-20_xsvt_weak | 25.9322 | 9719.304 | 11049.1626 | 1.585% | 108.5% | 132.1%
0.9 | 0 | xsvt | strong | 0.9_0_xsvt_strong | 15.5592 | 4045.0248 | 4519.5624 | 0.9513% | 45.15% | 54.03%
0.9 | 0 | xsvt | typ | 0.9_0_xsvt_typ | 3.9975 | 4011.4314 | 4440.9204 | 0.2444% | 44.77% | 53.09%
0.9 | 0 | xsvt | weak | 0.9_0_xsvt_weak | 2.6433 | 4000.1949 | 4363.7913 | 0.1616% | 44.65% | 52.17%
0.925 | 0 | xsvt | strong | 0.925_0_xsvt_strong | 17.4444 | 4267.0898 | 4788.478 | 1.067% | 47.63% | 57.24%
0.925 | 0 | xsvt | typ | 0.925_0_xsvt_typ | 4.486 | 4220.8379 | 4706.7238 | 0.2743% | 47.11% | 56.27%
0.925 | 0 | xsvt | weak | 0.925_0_xsvt_weak | 2.9789 | 4205.5079 | 4626.3866 | 0.1821% | 46.94% | 55.31%
0.95 | 0 | xsvt | strong | 0.95_0_xsvt_strong | 19.5437 | 4499.7111 | 5065.191 | 1.195% | 50.22% | 60.55%
0.95 | 0 | xsvt | typ | 0.95_0_xsvt_typ | 5.0302 | 4436.9075 | 4980.4415 | 0.3075% | 49.52% | 59.54%
0.95 | 0 | xsvt | weak | 0.95_0_xsvt_weak | 3.3545 | 4415.0689 | 4896.8149 | 0.2051% | 49.28% | 58.54%
0.975 | 0 | xsvt | strong | 0.975_0_xsvt_strong | 21.8898 | 4741.4299 | 5349.4487 | 1.338% | 52.92% | 63.95%
0.975 | 0 | xsvt | typ | 0.975_0_xsvt_typ | 5.6407 | 4660.1373 | 5261.3018 | 0.3449% | 52.01% | 62.9%
0.975 | 0 | xsvt | weak | 0.975_0_xsvt_weak | 3.7778 | 4630.7186 | 5174.522 | 0.231% | 51.68% | 61.86%
1 | 0 | xsvt | strong | 1_0_xsvt_strong | 24.5102 | 4995.939 | 5642.032 | 1.498% | 55.76% | 67.45%
1 | 0 | xsvt | typ | 1_0_xsvt_typ | 6.3257 | 4891.985 | 5550.311 | 0.3867% | 54.6% | 66.35%
1 | 0 | xsvt | weak | 1_0_xsvt_weak | 4.2548 | 4852.273 | 5459.817 | 0.2601% | 54.16% | 65.27%
1.025 | 0 | xsvt | strong | 1.025_0_xsvt_strong | 27.4259 | 5263.2817 | 5941.924 | 1.677% | 58.74% | 71.03%
1.025 | 0 | xsvt | typ | 1.025_0_xsvt_typ | 7.091 | 5131.2576 | 5846.683 | 0.4335% | 57.27% | 69.89%
1.025 | 0 | xsvt | weak | 1.025_0_xsvt_weak | 4.7899 | 5079.5484 | 5753.1958 | 0.2928% | 56.69% | 68.78%
1.05 | 0 | xsvt | strong | 1.05_0_xsvt_strong | 30.6685 | 5544.8095 | 6250.0557 | 1.875% | 61.89% | 74.72%
1.05 | 0 | xsvt | typ | 1.05_0_xsvt_typ | 7.9461 | 5381.3687 | 6150.7803 | 0.4858% | 60.06% | 73.53%
1.05 | 0 | xsvt | weak | 1.05_0_xsvt_weak | 5.3902 | 5315.2481 | 6054.0879 | 0.3295% | 59.32% | 72.37%
1.075 | 0 | xsvt | strong | 1.075_0_xsvt_strong | 34.2724 | 5841.6489 | 6565.3314 | 2.095% | 65.2% | 78.48%
1.075 | 0 | xsvt | typ | 1.075_0_xsvt_typ | 8.9021 | 5641.284 | 6462.7463 | 0.5443% | 62.96% | 77.26%
1.075 | 0 | xsvt | weak | 1.075_0_xsvt_weak | 6.0638 | 5557.6963 | 6362.5047 | 0.3707% | 62.03% | 76.06%
1.1 | 0 | xsvt | strong | 1.1_0_xsvt_strong | 38.2761 | 6156.0202 | 6888.7742 | 2.34% | 68.71% | 82.35%
1.1 | 0 | xsvt | typ | 1.1_0_xsvt_typ | 9.9713 | 5914.5955 | 6782.4361 | 0.6096% | 66.01% | 81.08%
1.1 | 0 | xsvt | weak | 1.1_0_xsvt_weak | 6.8197 | 5808.319 | 6678.4443 | 0.4169% | 64.83% | 79.84%
1.125 | 0 | xsvt | strong | 1.125_0_xsvt_strong | 42.7214 | 6488.0561 | 7219.9507 | 2.612% | 72.41% | 86.31%
1.125 | 0 | xsvt | typ | 1.125_0_xsvt_typ | 11.1673 | 6200.2823 | 7109.9111 | 0.6827% | 69.2% | 84.99%
1.125 | 0 | xsvt | weak | 1.125_0_xsvt_weak | 7.6681 | 6068.4446 | 7002.0259 | 0.4688% | 67.73% | 83.71%
1.15 | 0 | xsvt | strong | 1.15_0_xsvt_strong | 47.6547 | 6839.5755 | 7559.1972 | 2.913% | 76.34% | 90.37%
1.15 | 0 | xsvt | typ | 1.15_0_xsvt_typ | 12.5057 | 6500.8752 | 7444.962 | 0.7646% | 72.56% | 89%
1.15 | 0 | xsvt | weak | 1.15_0_xsvt_weak | 8.6205 | 6339.2473 | 7333.0739 | 0.527% | 70.75% | 87.66%
1.175 | 0 | xsvt | strong | 1.175_0_xsvt_strong | 53.1268 | 7212.1453 | 7906.1614 | 3.248% | 80.5% | 94.51%
1.175 | 0 | xsvt | typ | 1.175_0_xsvt_typ | 14.0034 | 6817.6214 | 7787.8906 | 0.8561% | 76.09% | 93.1%
1.175 | 0 | xsvt | weak | 1.175_0_xsvt_weak | 9.6894 | 6621.1849 | 7672.4093 | 0.5924% | 73.9% | 91.72%
1.2 | 0 | xsvt | strong | 1.2_0_xsvt_strong | 59.1937 | 7606.8444 | 8261.1756 | 3.619% | 84.9% | 98.76%
1.2 | 0 | xsvt | typ | 1.2_0_xsvt_typ | 15.6798 | 7150.3236 | 8138.1036 | 0.9586% | 79.81% | 97.29%
1.2 | 0 | xsvt | weak | 1.2_0_xsvt_weak | 10.8891 | 6915.7956 | 8019.0108 | 0.6657% | 77.19% | 95.86%
1.225 | 0 | xsvt | strong | 1.225_0_xsvt_strong | 65.9171 | 8023.6398 | 8623.9571 | 4.03% | 89.55% | 103.1%
1.225 | 0 | xsvt | typ | 1.225_0_xsvt_typ | 17.5565 | 7502.3925 | 8496.3783 | 1.073% | 83.74% | 101.6%
1.225 | 0 | xsvt | weak | 1.225_0_xsvt_weak | 12.2356 | 7224.511 | 8373.0796 | 0.7481% | 80.63% | 100.1%
1.25 | 0 | xsvt | strong | 1.25_0_xsvt_strong | 73.3655 | 8463.01 | 8994.3188 | 4.485% | 94.46% | 107.5%
1.25 | 0 | xsvt | typ | 1.25_0_xsvt_typ | 19.6575 | 7873.5863 | 8861.9225 | 1.202% | 87.88% | 105.9%
1.25 | 0 | xsvt | weak | 1.25_0_xsvt_weak | 13.7466 | 7547.665 | 8735.4587 | 0.8404% | 84.24% | 104.4%
1.275 | 0 | xsvt | strong | 1.275_0_xsvt_strong | 81.6143 | 8926.8857 | 9372.766 | 4.99% | 99.63% | 112%
1.275 | 0 | xsvt | typ | 1.275_0_xsvt_typ | 22.0098 | 8266.2649 | 9236.0337 | 1.346% | 92.26% | 110.4%
1.275 | 0 | xsvt | weak | 1.275_0_xsvt_weak | 15.4421 | 7887.6804 | 9105.0071 | 0.9441% | 88.04% | 108.8%
1.3 | 0 | xsvt | strong | 1.3_0_xsvt_strong | 90.7474 | 9415.2175 | 9759.2365 | 5.548% | 105.1% | 116.7%
1.3 | 0 | xsvt | typ | 1.3_0_xsvt_typ | 24.6439 | 8679.4721 | 9617.3623 | 1.507% | 96.87% | 115%
1.3 | 0 | xsvt | weak | 1.3_0_xsvt_weak | 17.3446 | 8245.1278 | 9482.4509 | 1.06% | 92.03% | 113.4%
1.325 | 0 | xsvt | strong | 1.325_0_xsvt_strong | 100.8576 | 9928.8862 | 10153.3028 | 6.166% | 110.8% | 121.4%
1.325 | 0 | xsvt | typ | 1.325_0_xsvt_typ | 27.5938 | 9115.3362 | 10007.0068 | 1.687% | 101.7% | 119.6%
1.325 | 0 | xsvt | weak | 1.325_0_xsvt_weak | 19.4793 | 8621.2185 | 9867.1889 | 1.191% | 96.22% | 118%
1.35 | 0 | xsvt | strong | 1.35_0_xsvt_strong | 112.0484 | 10467.5963 | 10555.7378 | 6.85% | 116.8% | 126.2%
1.35 | 0 | xsvt | typ | 1.35_0_xsvt_typ | 30.8977 | 9574.3458 | 10404.0248 | 1.889% | 106.9% | 124.4%
1.35 | 0 | xsvt | weak | 1.35_0_xsvt_weak | 21.8743 | 9016.8863 | 10260.0621 | 1.337% | 100.6% | 122.7%
1.375 | 0 | xsvt | strong | 1.375_0_xsvt_strong | 124.4347 | 11031.9 | 10966.4981 | 7.608% | 123.1% | 131.1%
1.375 | 0 | xsvt | typ | 1.375_0_xsvt_typ | 34.5987 | 10057.5365 | 10809.0125 | 2.115% | 112.3% | 129.2%
1.375 | 0 | xsvt | weak | 1.375_0_xsvt_weak | 24.5616 | 9432.9056 | 10660.5331 | 1.502% | 105.3% | 127.4%
1.4 | 0 | xsvt | strong | 1.4_0_xsvt_strong | 138.1446 | 11624.263 | 11384.7342 | 8.446% | 129.7% | 136.1%
1.4 | 0 | xsvt | typ | 1.4_0_xsvt_typ | 38.7449 | 10565.737 | 11222.1046 | 2.369% | 117.9% | 134.2%
1.4 | 0 | xsvt | weak | 1.4_0_xsvt_weak | 27.5769 | 9870.7154 | 11068.862 | 1.686% | 110.2% | 132.3%
0.9 | 25 | xsvt | strong | 0.9_25_xsvt_strong | 29.7539 | 4062.6972 | 4534.1487 | 1.819% | 45.34% | 54.2%
0.9 | 25 | xsvt | typ | 0.9_25_xsvt_typ | 6.6113 | 4008.0123 | 4456.053 | 0.4042% | 44.73% | 53.27%
0.9 | 25 | xsvt | weak | 0.9_25_xsvt_weak | 3.5372 | 3987.9126 | 4379.148 | 0.2163% | 44.51% | 52.35%
0.925 | 25 | xsvt | strong | 0.925_25_xsvt_strong | 32.8153 | 4293.0434 | 4803.5944 | 2.006% | 47.92% | 57.42%
0.925 | 25 | xsvt | typ | 0.925_25_xsvt_typ | 7.3186 | 4220.3421 | 4722.3304 | 0.4474% | 47.1% | 56.45%
0.925 | 25 | xsvt | weak | 0.925_25_xsvt_weak | 3.9481 | 4194.148 | 4642.1569 | 0.2414% | 46.81% | 55.49%
0.95 | 25 | xsvt | strong | 0.95_25_xsvt_strong | 36.1718 | 4533.7173 | 5080.5297 | 2.211% | 50.6% | 60.73%
0.95 | 25 | xsvt | typ | 0.95_25_xsvt_typ | 8.0973 | 4441.1046 | 4996.0338 | 0.495% | 49.57% | 59.72%
0.95 | 25 | xsvt | weak | 0.95_25_xsvt_weak | 4.4046 | 4406.5132 | 4913.0285 | 0.2693% | 49.18% | 58.73%
0.975 | 25 | xsvt | strong | 0.975_25_xsvt_strong | 39.8611 | 4787.1193 | 5365.3723 | 2.437% | 53.43% | 64.14%
0.975 | 25 | xsvt | typ | 0.975_25_xsvt_typ | 8.9588 | 4669.4427 | 5277.8564 | 0.5477% | 52.12% | 63.09%
0.975 | 25 | xsvt | weak | 0.975_25_xsvt_weak | 4.915 | 4624.4981 | 5191.1818 | 0.3005% | 51.62% | 62.06%
1 | 25 | xsvt | strong | 1_25_xsvt_strong | 43.9159 | 5053.765 | 5658.265 | 2.685% | 56.41% | 67.64%
1 | 25 | xsvt | typ | 1_25_xsvt_typ | 9.9124 | 4906.743 | 5566.931 | 0.606% | 54.77% | 66.55%
1 | 25 | xsvt | weak | 1_25_xsvt_weak | 5.4857 | 4848.999 | 5477.111 | 0.3354% | 54.12% | 65.48%
1.025 | 25 | xsvt | strong | 1.025_25_xsvt_strong | 48.3631 | 5335.0133 | 5958.531 | 2.957% | 59.55% | 71.23%
1.025 | 25 | xsvt | typ | 1.025_25_xsvt_typ | 10.9652 | 5154.9546 | 5863.7257 | 0.6704% | 57.54% | 70.1%
1.025 | 25 | xsvt | weak | 1.025_25_xsvt_weak | 6.1216 | 5081.9213 | 5770.7818 | 0.3743% | 56.72% | 68.99%
1.05 | 25 | xsvt | strong | 1.05_25_xsvt_strong | 53.2401 | 5631.7454 | 6266.925 | 3.255% | 62.86% | 74.92%
1.05 | 25 | xsvt | typ | 1.05_25_xsvt_typ | 12.1281 | 5413.1469 | 6168.4781 | 0.7415% | 60.42% | 73.74%
1.05 | 25 | xsvt | weak | 1.05_25_xsvt_weak | 6.8304 | 5320.8005 | 6071.8487 | 0.4176% | 59.39% | 72.59%
1.075 | 25 | xsvt | strong | 1.075_25_xsvt_strong | 58.5882 | 5946.0529 | 6582.9775 | 3.582% | 66.37% | 78.7%
1.075 | 25 | xsvt | typ | 1.075_25_xsvt_typ | 13.4134 | 5684.3603 | 6481.1051 | 0.8201% | 63.44% | 77.48%
1.075 | 25 | xsvt | weak | 1.075_25_xsvt_weak | 7.6209 | 5569.8814 | 6380.8614 | 0.4659% | 62.17% | 76.28%
1.1 | 25 | xsvt | strong | 1.1_25_xsvt_strong | 64.4526 | 6278.6878 | 6906.6866 | 3.94% | 70.08% | 82.57%
1.1 | 25 | xsvt | typ | 1.1_25_xsvt_typ | 14.8348 | 5968.8948 | 6800.9282 | 0.907% | 66.62% | 81.3%
1.1 | 25 | xsvt | weak | 1.1_25_xsvt_weak | 8.5028 | 5827.8363 | 6697.1058 | 0.5198% | 65.05% | 80.06%
1.125 | 25 | xsvt | strong | 1.125_25_xsvt_strong | 70.8827 | 6630.9975 | 7238.772 | 4.334% | 74.01% | 86.54%
1.125 | 25 | xsvt | typ | 1.125_25_xsvt_typ | 16.4079 | 6267.8779 | 7128.4624 | 1.003% | 69.96% | 85.22%
1.125 | 25 | xsvt | weak | 1.125_25_xsvt_weak | 9.4871 | 6096.7305 | 7021.0924 | 0.58% | 68.05% | 83.93%
1.15 | 25 | xsvt | strong | 1.15_25_xsvt_strong | 77.9326 | 7003.3321 | 7578.347 | 4.765% | 78.17% | 90.59%
1.15 | 25 | xsvt | typ | 1.15_25_xsvt_typ | 18.1496 | 6583.7132 | 7464.3349 | 1.11% | 73.48% | 89.23%
1.15 | 25 | xsvt | weak | 1.15_25_xsvt_weak | 10.586 | 6376.1324 | 7352.6538 | 0.6472% | 71.17% | 87.9%
1.175 | 25 | xsvt | strong | 1.175_25_xsvt_strong | 85.6619 | 7397.3899 | 7925.7134 | 5.237% | 82.56% | 94.75%
1.175 | 25 | xsvt | typ | 1.175_25_xsvt_typ | 20.0791 | 6915.7645 | 7807.1289 | 1.228% | 77.19% | 93.33%
1.175 | 25 | xsvt | weak | 1.175_25_xsvt_weak | 11.8132 | 6670.1707 | 7692.3067 | 0.7222% | 74.45% | 91.96%
1.2 | 25 | xsvt | strong | 1.2_25_xsvt_strong | 94.1356 | 7813.5732 | 8280.8004 | 5.755% | 87.21% | 98.99%
1.2 | 25 | xsvt | typ | 1.2_25_xsvt_typ | 22.2176 | 7267.0668 | 8158.2096 | 1.358% | 81.11% | 97.53%
1.2 | 25 | xsvt | weak | 1.2_25_xsvt_weak | 13.184 | 6978.2784 | 8039.772 | 0.806% | 77.89% | 96.11%
1.225 | 25 | xsvt | strong | 1.225_25_xsvt_strong | 103.4254 | 8253.2256 | 8644.1231 | 6.323% | 92.12% | 103.3%
1.225 | 25 | xsvt | typ | 1.225_25_xsvt_typ | 24.5889 | 7637.7733 | 8516.9166 | 1.503% | 85.25% | 101.8%
1.225 | 25 | xsvt | weak | 1.225_25_xsvt_weak | 14.7154 | 7300.2785 | 8394.3799 | 0.8997% | 81.48% | 100.3%
1.25 | 25 | xsvt | strong | 1.25_25_xsvt_strong | 113.6102 | 8715.76 | 9014.9 | 6.946% | 97.28% | 107.8%
1.25 | 25 | xsvt | typ | 1.25_25_xsvt_typ | 27.2196 | 8028.8825 | 8883.59 | 1.664% | 89.61% | 106.2%
1.25 | 25 | xsvt | weak | 1.25_25_xsvt_weak | 16.4267 | 7639.8962 | 8756.9312 | 1.004% | 85.27% | 104.7%
1.275 | 25 | xsvt | strong | 1.275_25_xsvt_strong | 124.7772 | 9202.8301 | 9393.6224 | 7.629% | 102.7% | 112.3%
1.275 | 25 | xsvt | typ | 1.275_25_xsvt_typ | 30.1393 | 8440.6721 | 9257.4142 | 1.843% | 94.21% | 110.7%
1.275 | 25 | xsvt | weak | 1.275_25_xsvt_weak | 18.3392 | 7996.1332 | 9126.8593 | 1.121% | 89.25% | 109.1%
1.3 | 25 | xsvt | strong | 1.3_25_xsvt_strong | 137.0223 | 9715.6215 | 9780.5461 | 8.377% | 108.4% | 116.9%
1.3 | 25 | xsvt | typ | 1.3_25_xsvt_typ | 33.3814 | 8875.867 | 9639.6937 | 2.041% | 99.07% | 115.2%
1.3 | 25 | xsvt | weak | 1.3_25_xsvt_weak | 20.477 | 8371.2681 | 9504.5496 | 1.252% | 93.43% | 113.6%
1.325 | 25 | xsvt | strong | 1.325_25_xsvt_strong | 150.4519 | 10253.5284 | 10175.0858 | 9.198% | 114.4% | 121.6%
1.325 | 25 | xsvt | typ | 1.325_25_xsvt_typ | 36.9829 | 9333.5544 | 10029.2059 | 2.261% | 104.2% | 119.9%
1.325 | 25 | xsvt | weak | 1.325_25_xsvt_weak | 22.8671 | 8765.348 | 9889.7934 | 1.398% | 97.83% | 118.2%
1.35 | 25 | xsvt | strong | 1.35_25_xsvt_strong | 165.1838 | 10817.5041 | 10578.1005 | 10.1% | 120.7% | 126.5%
1.35 | 25 | xsvt | typ | 1.35_25_xsvt_typ | 40.9856 | 9815.2695 | 10426.7304 | 2.506% | 109.6% | 124.6%
1.35 | 25 | xsvt | weak | 1.35_25_xsvt_weak | 25.5398 | 9180.6966 | 10283.0634 | 1.561% | 102.5% | 122.9%
1.375 | 25 | xsvt | strong | 1.375_25_xsvt_strong | 181.3487 | 11407.3314 | 10989.2447 | 11.09% | 127.3% | 131.4%
1.375 | 25 | xsvt | typ | 1.375_25_xsvt_typ | 45.4362 | 10321.1377 | 10831.9626 | 2.778% | 115.2% | 129.5%
1.375 | 25 | xsvt | weak | 1.375_25_xsvt_weak | 28.5291 | 9616.9906 | 10683.8394 | 1.744% | 107.3% | 127.7%
1.4 | 25 | xsvt | strong | 1.4_25_xsvt_strong | 199.0919 | 12023.949 | 11407.914 | 12.17% | 134.2% | 136.4%
1.4 | 25 | xsvt | typ | 1.4_25_xsvt_typ | 50.3873 | 10851.533 | 11245.2046 | 3.081% | 121.1% | 134.4%
1.4 | 25 | xsvt | weak | 1.4_25_xsvt_weak | 31.8732 | 10076.1794 | 11092.8846 | 1.949% | 112.5% | 132.6%
0.9 | 50 | xsvt | strong | 0.9_50_xsvt_strong | 63.4151 | 4093.4871 | 4548.5541 | 3.877% | 45.69% | 54.38%
0.9 | 50 | xsvt | typ | 0.9_50_xsvt_typ | 13.8505 | 4011.021 | 4470.9003 | 0.8468% | 44.77% | 53.45%
0.9 | 50 | xsvt | weak | 0.9_50_xsvt_weak | 6.1603 | 3980.4804 | 4394.5245 | 0.3766% | 44.43% | 52.53%
0.925 | 50 | xsvt | strong | 0.925_50_xsvt_strong | 69.1203 | 4332.8295 | 4818.2344 | 4.226% | 48.36% | 57.6%
0.925 | 50 | xsvt | typ | 0.925_50_xsvt_typ | 15.1255 | 4228.1241 | 4737.3773 | 0.9247% | 47.19% | 56.63%
0.925 | 50 | xsvt | weak | 0.925_50_xsvt_weak | 6.7727 | 4189.0161 | 4657.9346 | 0.4141% | 46.75% | 55.68%
0.95 | 50 | xsvt | strong | 0.95_50_xsvt_strong | 75.2873 | 4584.2041 | 5095.6565 | 4.603% | 51.17% | 60.92%
0.95 | 50 | xsvt | typ | 0.95_50_xsvt_typ | 16.5078 | 4453.7719 | 5011.7269 | 1.009% | 49.71% | 59.91%
0.95 | 50 | xsvt | weak | 0.95_50_xsvt_weak | 7.4434 | 4403.4163 | 4928.8499 | 0.4551% | 49.15% | 58.92%
0.975 | 50 | xsvt | strong | 0.975_50_xsvt_strong | 81.963 | 4849.4121 | 5381.0357 | 5.011% | 54.13% | 64.33%
0.975 | 50 | xsvt | typ | 0.975_50_xsvt_typ | 18.0111 | 4689.4751 | 5293.8941 | 1.101% | 52.34% | 63.29%
0.975 | 50 | xsvt | weak | 0.975_50_xsvt_weak | 8.1816 | 4625.5024 | 5207.8348 | 0.5002% | 51.63% | 62.26%
1 | 50 | xsvt | strong | 1_50_xsvt_strong | 89.1897 | 5128.916 | 5674.226 | 5.453% | 57.24% | 67.83%
1 | 50 | xsvt | typ | 1_50_xsvt_typ | 19.6467 | 4933.754 | 5583.629 | 1.201% | 55.07% | 66.75%
1 | 50 | xsvt | weak | 1_50_xsvt_weak | 8.9944 | 4854.715 | 5494.02 | 0.5499% | 54.18% | 65.68%
1.025 | 50 | xsvt | strong | 1.025_50_xsvt_strong | 97.0038 | 5424.9191 | 5974.9074 | 5.931% | 60.55% | 71.43%
1.025 | 50 | xsvt | typ | 1.025_50_xsvt_typ | 21.4238 | 5189.8272 | 5880.6351 | 1.31% | 57.92% | 70.3%
1.025 | 50 | xsvt | weak | 1.025_50_xsvt_weak | 9.8877 | 5091.3513 | 5787.9946 | 0.6045% | 56.83% | 69.19%
1.05 | 50 | xsvt | strong | 1.05_50_xsvt_strong | 105.454 | 5738.2899 | 6283.8562 | 6.447% | 64.05% | 75.12%
1.05 | 50 | xsvt | typ | 1.05_50_xsvt_typ | 23.3559 | 5458.4922 | 6185.3673 | 1.428% | 60.92% | 73.94%
1.05 | 50 | xsvt | weak | 1.05_50_xsvt_weak | 10.8701 | 5337.2151 | 6089.5643 | 0.6646% | 59.57% | 72.8%
1.075 | 50 | xsvt | strong | 1.075_50_xsvt_strong | 114.5927 | 6069.7123 | 6600.171 | 7.006% | 67.75% | 78.9%
1.075 | 50 | xsvt | typ | 1.075_50_xsvt_typ | 25.4577 | 5741.7018 | 6498.5932 | 1.556% | 64.08% | 77.69%
1.075 | 50 | xsvt | weak | 1.075_50_xsvt_weak | 11.9513 | 5593.4163 | 6398.8268 | 0.7307% | 62.43% | 76.49%
1.1 | 50 | xsvt | strong | 1.1_50_xsvt_strong | 124.4755 | 6420.6978 | 6924.5869 | 7.61% | 71.66% | 82.78%
1.1 | 50 | xsvt | typ | 1.1_50_xsvt_typ | 27.7458 | 6038.4929 | 6818.9253 | 1.696% | 67.4% | 81.52%
1.1 | 50 | xsvt | weak | 1.1_50_xsvt_weak | 13.1423 | 5859.5988 | 6715.72 | 0.8035% | 65.4% | 80.28%
1.125 | 50 | xsvt | strong | 1.125_50_xsvt_strong | 135.1658 | 6792.1065 | 7256.5841 | 8.264% | 75.81% | 86.75%
1.125 | 50 | xsvt | typ | 1.125_50_xsvt_typ | 30.2382 | 6351.4755 | 7146.8842 | 1.849% | 70.89% | 85.44%
1.125 | 50 | xsvt | weak | 1.125_50_xsvt_weak | 14.4552 | 6136.947 | 7040.3614 | 0.8838% | 68.5% | 84.16%
1.15 | 50 | xsvt | strong | 1.15_50_xsvt_strong | 146.7305 | 7185.3288 | 7596.7436 | 8.971% | 80.2% | 90.81%
1.15 | 50 | xsvt | typ | 1.15_50_xsvt_typ | 32.9553 | 6682.6005 | 7482.8154 | 2.015% | 74.59% | 89.45%
1.15 | 50 | xsvt | weak | 1.15_50_xsvt_weak | 15.9036 | 6428.4229 | 7372.351 | 0.9723% | 71.75% | 88.13%
1.175 | 50 | xsvt | strong | 1.175_50_xsvt_strong | 159.2426 | 7600.0469 | 7944.4993 | 9.736% | 84.83% | 94.97%
1.175 | 50 | xsvt | typ | 1.175_50_xsvt_typ | 35.9193 | 7032.1847 | 7826.4893 | 2.196% | 78.49% | 93.56%
1.175 | 50 | xsvt | weak | 1.175_50_xsvt_weak | 17.5024 | 6733.9356 | 7712.116 | 1.07% | 75.16% | 92.19%
1.2 | 50 | xsvt | strong | 1.2_50_xsvt_strong | 172.7821 | 8037.6432 | 8300.0244 | 10.56% | 89.71% | 99.22%
1.2 | 50 | xsvt | typ | 1.2_50_xsvt_typ | 39.1545 | 7400.784 | 8177.8488 | 2.394% | 82.6% | 97.76%
1.2 | 50 | xsvt | weak | 1.2_50_xsvt_weak | 19.2685 | 7055.25 | 8059.8924 | 1.178% | 78.75% | 96.35%
1.225 | 50 | xsvt | strong | 1.225_50_xsvt_strong | 187.4361 | 8498.4657 | 8663.2674 | 11.46% | 94.85% | 103.6%
1.225 | 50 | xsvt | typ | 1.225_50_xsvt_typ | 42.6889 | 7789.8191 | 8536.9503 | 2.61% | 86.94% | 102.1%
1.225 | 50 | xsvt | weak | 1.225_50_xsvt_weak | 21.2207 | 7392.8236 | 8415.0481 | 1.297% | 82.51% | 100.6%
1.25 | 50 | xsvt | strong | 1.25_50_xsvt_strong | 203.3007 | 8984.455 | 9034.9725 | 12.43% | 100.3% | 108%
1.25 | 50 | xsvt | typ | 1.25_50_xsvt_typ | 46.5527 | 8200.855 | 8904.22 | 2.846% | 91.53% | 106.4%
1.25 | 50 | xsvt | weak | 1.25_50_xsvt_weak | 23.3797 | 7747.3663 | 8777.9825 | 1.429% | 86.47% | 104.9%
1.275 | 50 | xsvt | strong | 1.275_50_xsvt_strong | 220.4789 | 9494.2531 | 9414.0696 | 13.48% | 106% | 112.5%
1.275 | 50 | xsvt | typ | 1.275_50_xsvt_typ | 50.7798 | 8633.8563 | 9278.8533 | 3.105% | 96.36% | 110.9%
1.275 | 50 | xsvt | weak | 1.275_50_xsvt_weak | 25.7691 | 8121.4083 | 9148.5649 | 1.575% | 90.64% | 109.4%
1.3 | 50 | xsvt | strong | 1.3_50_xsvt_strong | 239.0874 | 10030.2631 | 9801.4384 | 14.62% | 112% | 117.2%
1.3 | 50 | xsvt | typ | 1.3_50_xsvt_typ | 55.4078 | 9088.9929 | 9660.9305 | 3.387% | 101.4% | 115.5%
1.3 | 50 | xsvt | weak | 1.3_50_xsvt_weak | 28.4151 | 8513.8911 | 9526.5651 | 1.737% | 95.03% | 113.9%
1.325 | 50 | xsvt | strong | 1.325_50_xsvt_strong | 259.2512 | 10592.6409 | 10196.5123 | 15.85% | 118.2% | 121.9%
1.325 | 50 | xsvt | typ | 1.325_50_xsvt_typ | 60.4788 | 9568.0118 | 10051.234 | 3.698% | 106.8% | 120.2%
1.325 | 50 | xsvt | weak | 1.325_50_xsvt_weak | 31.3469 | 8927.6618 | 9912.6271 | 1.916% | 99.64% | 118.5%
1.35 | 50 | xsvt | strong | 1.35_50_xsvt_strong | 281.1098 | 11180.9727 | 10599.9584 | 17.19% | 124.8% | 126.7%
1.35 | 50 | xsvt | typ | 1.35_50_xsvt_typ | 66.0399 | 10071.0756 | 10449.0958 | 4.038% | 112.4% | 124.9%
1.35 | 50 | xsvt | weak | 1.35_50_xsvt_weak | 34.5975 | 9361.3711 | 10305.8582 | 2.115% | 104.5% | 123.2%
1.375 | 50 | xsvt | strong | 1.375_50_xsvt_strong | 304.8166 | 11794.3045 | 11010.9299 | 18.64% | 131.6% | 131.6%
1.375 | 50 | xsvt | typ | 1.375_50_xsvt_typ | 72.1425 | 10599.0899 | 10854.9471 | 4.411% | 118.3% | 129.8%
1.375 | 50 | xsvt | weak | 1.375_50_xsvt_weak | 38.2037 | 9818.6646 | 10707.4371 | 2.336% | 109.6% | 128%
1.4 | 50 | xsvt | strong | 1.4_50_xsvt_strong | 330.5415 | 12436.1342 | 11430.6738 | 20.21% | 138.8% | 136.6%
1.4 | 50 | xsvt | typ | 1.4_50_xsvt_typ | 78.846 | 11151.476 | 11268.3718 | 4.82% | 124.5% | 134.7%
1.4 | 50 | xsvt | weak | 1.4_50_xsvt_weak | 42.2068 | 10297.8484 | 11116.7686 | 2.58% | 114.9% | 132.9%
0.9 | 75 | xsvt | strong | 0.9_75_xsvt_strong | 133.7677 | 4136.2398 | 4562.7021 | 8.178% | 46.17% | 54.54%
0.9 | 75 | xsvt | typ | 0.9_75_xsvt_typ | 31.1798 | 4022.8938 | 4486.0464 | 1.906% | 44.9% | 53.63%
0.9 | 75 | xsvt | weak | 0.9_75_xsvt_weak | 12.8687 | 3978.7398 | 4409.7075 | 0.7868% | 44.41% | 52.72%
0.925 | 75 | xsvt | strong | 0.925_75_xsvt_strong | 144.7488 | 4386.0586 | 4832.7994 | 8.85% | 48.95% | 57.77%
0.925 | 75 | xsvt | typ | 0.925_75_xsvt_typ | 33.7457 | 4245.2061 | 4752.8184 | 2.063% | 47.38% | 56.82%
0.925 | 75 | xsvt | weak | 0.925_75_xsvt_weak | 13.9666 | 4189.7357 | 4673.3488 | 0.8539% | 46.76% | 55.87%
0.95 | 75 | xsvt | strong | 0.95_75_xsvt_strong | 156.5017 | 4649.1328 | 5110.6133 | 9.568% | 51.89% | 61.09%
0.95 | 75 | xsvt | typ | 0.95_75_xsvt_typ | 36.4946 | 4476.9928 | 5027.3525 | 2.231% | 49.97% | 60.1%
0.95 | 75 | xsvt | weak | 0.95_75_xsvt_weak | 15.1503 | 4407.9012 | 4944.8953 | 0.9263% | 49.2% | 59.11%
0.975 | 75 | xsvt | strong | 0.975_75_xsvt_strong | 169.0878 | 4927.0504 | 5396.3608 | 10.34% | 54.99% | 64.51%
0.975 | 75 | xsvt | typ | 0.975_75_xsvt_typ | 39.4435 | 4719.2711 | 5309.6696 | 2.411% | 52.67% | 63.47%
0.975 | 75 | xsvt | weak | 0.975_75_xsvt_weak | 16.4305 | 4634.1535 | 5224.3201 | 1.005% | 51.72% | 62.45%
1 | 75 | xsvt | strong | 1_75_xsvt_strong | 182.5661 | 5221.141 | 5689.704 | 11.16% | 58.27% | 68.02%
1 | 75 | xsvt | typ | 1_75_xsvt_typ | 42.6079 | 4972.852 | 5599.926 | 2.605% | 55.5% | 66.94%
1 | 75 | xsvt | weak | 1_75_xsvt_weak | 17.8158 | 4867.914 | 5511.107 | 1.089% | 54.33% | 65.88%
1.025 | 75 | xsvt | strong | 1.025_75_xsvt_strong | 196.9878 | 5531.6718 | 5990.9149 | 12.04% | 61.74% | 71.62%
1.025 | 75 | xsvt | typ | 1.025_75_xsvt_typ | 46.001 | 5238.5321 | 5897.5271 | 2.812% | 58.47% | 70.5%
1.025 | 75 | xsvt | weak | 1.025_75_xsvt_weak | 19.3136 | 5110.6479 | 5805.1521 | 1.181% | 57.04% | 69.4%
1.05 | 75 | xsvt | strong | 1.05_75_xsvt_strong | 212.4192 | 5861.247 | 6300.252 | 12.99% | 65.42% | 75.32%
1.05 | 75 | xsvt | typ | 1.05_75_xsvt_typ | 49.6404 | 5518.5575 | 6203.0147 | 3.035% | 61.59% | 74.15%
1.05 | 75 | xsvt | weak | 1.05_75_xsvt_weak | 20.9341 | 5363.6972 | 6107.2631 | 1.28% | 59.87% | 73.01%
1.075 | 75 | xsvt | strong | 1.075_75_xsvt_strong | 228.931 | 6209.6687 | 6616.8733 | 14% | 69.31% | 79.1%
1.075 | 75 | xsvt | typ | 1.075_75_xsvt_typ | 53.5453 | 5812.8894 | 6515.8588 | 3.274% | 64.88% | 77.89%
1.075 | 75 | xsvt | weak | 1.075_75_xsvt_weak | 22.6887 | 5627.1434 | 6417.0856 | 1.387% | 62.81% | 76.71%
1.1 | 75 | xsvt | strong | 1.1_75_xsvt_strong | 246.5989 | 6579.1814 | 6941.6776 | 15.08% | 73.43% | 82.98%
1.1 | 75 | xsvt | typ | 1.1_75_xsvt_typ | 57.737 | 6123.7484 | 6836.8256 | 3.53% | 68.35% | 81.73%
1.1 | 75 | xsvt | weak | 1.1_75_xsvt_weak | 24.5902 | 5902.1754 | 6733.991 | 1.503% | 65.88% | 80.5%
1.125 | 75 | xsvt | strong | 1.125_75_xsvt_strong | 265.5038 | 6969.7114 | 7274.2072 | 16.23% | 77.79% | 86.96%
1.125 | 75 | xsvt | typ | 1.125_75_xsvt_typ | 62.2388 | 6451.317 | 7165.3534 | 3.805% | 72% | 85.66%
1.125 | 75 | xsvt | weak | 1.125_75_xsvt_weak | 26.6526 | 6191.3059 | 7058.8777 | 1.629% | 69.1% | 84.38%
1.15 | 75 | xsvt | strong | 1.15_75_xsvt_strong | 285.7334 | 7382.1766 | 7614.5801 | 17.47% | 82.39% | 91.03%
1.15 | 75 | xsvt | typ | 1.15_75_xsvt_typ | 67.075 | 6798.133 | 7501.6006 | 4.101% | 75.88% | 89.68%
1.15 | 75 | xsvt | weak | 1.15_75_xsvt_weak | 28.8916 | 6494.4536 | 7391.3225 | 1.766% | 72.49% | 88.36%
1.175 | 75 | xsvt | strong | 1.175_75_xsvt_strong | 307.3832 | 7817.5041 | 7962.7365 | 18.79% | 87.25% | 95.19%
1.175 | 75 | xsvt | typ | 1.175_75_xsvt_typ | 72.2743 | 7164.2535 | 7845.515 | 4.419% | 79.96% | 93.79%
1.175 | 75 | xsvt | weak | 1.175_75_xsvt_weak | 31.3245 | 6812.7229 | 7731.8831 | 1.915% | 76.04% | 92.43%
1.2 | 75 | xsvt | strong | 1.2_75_xsvt_strong | 330.555 | 8276.1804 | 8318.826 | 20.21% | 92.37% | 99.45%
1.2 | 75 | xsvt | typ | 1.2_75_xsvt_typ | 77.8668 | 7550.9856 | 8197.6068 | 4.761% | 84.28% | 98%
1.2 | 75 | xsvt | weak | 1.2_75_xsvt_weak | 33.97 | 7147.2768 | 8079.6588 | 2.077% | 79.77% | 96.59%
1.225 | 75 | xsvt | strong | 1.225_75_xsvt_strong | 355.3603 | 8758.7782 | 8682.6518 | 21.73% | 97.76% | 103.8%
1.225 | 75 | xsvt | typ | 1.225_75_xsvt_typ | 83.8857 | 7958.4538 | 8557.0439 | 5.129% | 88.83% | 102.3%
1.225 | 75 | xsvt | weak | 1.225_75_xsvt_weak | 36.8495 | 7499.2834 | 8435.3818 | 2.253% | 83.7% | 100.8%
1.25 | 75 | xsvt | strong | 1.25_75_xsvt_strong | 381.9187 | 9266.2987 | 9054.365 | 23.35% | 103.4% | 108.2%
1.25 | 75 | xsvt | typ | 1.25_75_xsvt_typ | 90.3679 | 8387.95 | 8924.4825 | 5.525% | 93.62% | 106.7%
1.25 | 75 | xsvt | weak | 1.25_75_xsvt_weak | 39.9868 | 7870.3787 | 8798.7238 | 2.445% | 87.84% | 105.2%
1.275 | 75 | xsvt | strong | 1.275_75_xsvt_strong | 410.3614 | 9799.7749 | 9434.1394 | 25.09% | 109.4% | 112.8%
1.275 | 75 | xsvt | typ | 1.275_75_xsvt_typ | 97.3545 | 8840.2826 | 9299.6065 | 5.952% | 98.67% | 111.2%
1.275 | 75 | xsvt | weak | 1.275_75_xsvt_weak | 43.408 | 8260.6472 | 9169.5004 | 2.654% | 92.2% | 109.6%
1.3 | 75 | xsvt | strong | 1.3_75_xsvt_strong | 440.8308 | 10358.6652 | 9821.8653 | 26.95% | 115.6% | 117.4%
1.3 | 75 | xsvt | typ | 1.3_75_xsvt_typ | 104.8883 | 9315.8299 | 9682.2882 | 6.413% | 104% | 115.7%
1.3 | 75 | xsvt | weak | 1.3_75_xsvt_weak | 47.1426 | 8671.8853 | 9548.3037 | 2.882% | 96.79% | 114.1%
1.325 | 75 | xsvt | strong | 1.325_75_xsvt_strong | 473.4817 | 10943.4824 | 10217.4433 | 28.95% | 122.1% | 122.1%
1.325 | 75 | xsvt | typ | 1.325_75_xsvt_typ | 113.021 | 9815.8955 | 10072.8249 | 6.91% | 109.6% | 120.4%
1.325 | 75 | xsvt | weak | 1.325_75_xsvt_weak | 51.2225 | 9103.6457 | 9934.3266 | 3.132% | 101.6% | 118.8%
1.35 | 75 | xsvt | strong | 1.35_75_xsvt_strong | 508.4844 | 11554.1154 | 10620.9711 | 31.09% | 129% | 127%
1.35 | 75 | xsvt | typ | 1.35_75_xsvt_typ | 121.8055 | 10339.7783 | 10471.217 | 7.447% | 115.4% | 125.2%
1.35 | 75 | xsvt | weak | 1.35_75_xsvt_weak | 55.6847 | 9557.8097 | 10329.0215 | 3.404% | 106.7% | 123.5%
1.375 | 75 | xsvt | strong | 1.375_75_xsvt_strong | 546.0227 | 12192.6599 | 11032.7415 | 33.38% | 136.1% | 131.9%
1.375 | 75 | xsvt | typ | 1.375_75_xsvt_typ | 131.3037 | 10887.7766 | 10876.5965 | 8.028% | 121.5% | 130%
1.375 | 75 | xsvt | weak | 1.375_75_xsvt_weak | 60.57 | 10034.167 | 10730.6361 | 3.703% | 112% | 128.3%
1.4 | 75 | xsvt | strong | 1.4_75_xsvt_strong | 586.3019 | 12857.9178 | 11452.2744 | 35.85% | 143.5% | 136.9%
1.4 | 75 | xsvt | typ | 1.4_75_xsvt_typ | 141.5833 | 11463.4912 | 11291.1722 | 8.656% | 127.9% | 135%
1.4 | 75 | xsvt | weak | 1.4_75_xsvt_weak | 65.9238 | 10534.1264 | 11140.2102 | 4.03% | 117.6% | 133.2%
0.9 | 85 | xsvt | strong | 0.9_85_xsvt_strong | 186.9952 | 4159.4191 | 4568.1946 | 11.43% | 46.42% | 54.61%
0.9 | 85 | xsvt | typ | 0.9_85_xsvt_typ | 45.8768 | 4031.3387 | 4491.7686 | 2.805% | 44.99% | 53.7%
0.9 | 85 | xsvt | weak | 0.9_85_xsvt_weak | 18.9319 | 3980.4887 | 4415.7173 | 1.157% | 44.43% | 52.79%
0.925 | 85 | xsvt | strong | 0.925_85_xsvt_strong | 201.796 | 4413.3187 | 4838.4882 | 12.34% | 49.26% | 57.84%
0.925 | 85 | xsvt | typ | 0.925_85_xsvt_typ | 49.4901 | 4255.9013 | 4758.7913 | 3.026% | 47.5% | 56.89%
0.925 | 85 | xsvt | weak | 0.925_85_xsvt_weak | 20.4486 | 4193.1423 | 4679.5904 | 1.25% | 46.8% | 55.94%
0.95 | 85 | xsvt | strong | 0.95_85_xsvt_strong | 217.5782 | 4681.0129 | 5116.3745 | 13.3% | 52.25% | 61.16%
0.95 | 85 | xsvt | typ | 0.95_85_xsvt_typ | 53.3434 | 4490.6249 | 5033.5305 | 3.261% | 50.12% | 60.17%
0.95 | 85 | xsvt | weak | 0.95_85_xsvt_weak | 22.0734 | 4412.4711 | 4951.179 | 1.35% | 49.25% | 59.19%
0.975 | 85 | xsvt | strong | 0.975_85_xsvt_strong | 234.4129 | 4964.2669 | 5402.3691 | 14.33% | 55.41% | 64.58%
0.975 | 85 | xsvt | typ | 0.975_85_xsvt_typ | 57.4566 | 4736.185 | 5315.9186 | 3.513% | 52.86% | 63.55%
0.975 | 85 | xsvt | weak | 0.975_85_xsvt_weak | 23.8174 | 4640.9173 | 5230.6966 | 1.456% | 51.8% | 62.53%
1 | 85 | xsvt | strong | 1_85_xsvt_strong | 252.3681 | 5263.9514 | 5695.898 | 15.43% | 58.75% | 68.09%
1 | 85 | xsvt | typ | 1_85_xsvt_typ | 61.8473 | 4993.2868 | 5606.2632 | 3.781% | 55.73% | 67.02%
1 | 85 | xsvt | weak | 1_85_xsvt_weak | 25.6906 | 4876.7908 | 5517.5638 | 1.571% | 54.43% | 65.96%
1.025 | 85 | xsvt | strong | 1.025_85_xsvt_strong | 271.5058 | 5580.6615 | 5997.1768 | 16.6% | 62.29% | 71.69%
1.025 | 85 | xsvt | typ | 1.025_85_xsvt_typ | 66.5317 | 5263.2186 | 5903.9781 | 4.068% | 58.74% | 70.58%
1.025 | 85 | xsvt | weak | 1.025_85_xsvt_weak | 27.7013 | 5122.2612 | 5811.9031 | 1.694% | 57.17% | 69.48%
1.05 | 85 | xsvt | strong | 1.05_85_xsvt_strong | 291.9023 | 5916.9293 | 6306.652 | 17.85% | 66.04% | 75.39%
1.05 | 85 | xsvt | typ | 1.05_85_xsvt_typ | 71.5303 | 5547.7407 | 6209.5074 | 4.373% | 61.92% | 74.23%
1.05 | 85 | xsvt | weak | 1.05_85_xsvt_weak | 29.8607 | 5378.5374 | 6114.2762 | 1.826% | 60.03% | 73.09%
1.075 | 85 | xsvt | strong | 1.075_85_xsvt_strong | 313.6391 | 6272.0819 | 6623.4321 | 19.18% | 70% | 79.18%
1.075 | 85 | xsvt | typ | 1.075_85_xsvt_typ | 76.8652 | 5847.4507 | 6522.6756 | 4.699% | 65.26% | 77.97%
1.075 | 85 | xsvt | weak | 1.075_85_xsvt_weak | 32.1816 | 5645.4451 | 6424.0891 | 1.968% | 63.01% | 76.8%
1.1 | 85 | xsvt | strong | 1.1_85_xsvt_strong | 336.802 | 6648.6961 | 6948.3814 | 20.59% | 74.21% | 83.06%
1.1 | 85 | xsvt | typ | 1.1_85_xsvt_typ | 82.5607 | 6163.645 | 6843.8119 | 5.048% | 68.79% | 81.81%
1.1 | 85 | xsvt | weak | 1.1_85_xsvt_weak | 34.6778 | 5924.6233 | 6741.2866 | 2.12% | 66.13% | 80.59%
1.125 | 85 | xsvt | strong | 1.125_85_xsvt_strong | 361.4849 | 7046.6533 | 7281.058 | 22.1% | 78.65% | 87.04%
1.125 | 85 | xsvt | typ | 1.125_85_xsvt_typ | 88.6431 | 6497.4802 | 7172.5754 | 5.419% | 72.52% | 85.74%
1.125 | 85 | xsvt | weak | 1.125_85_xsvt_weak | 37.3646 | 6217.9364 | 7066.2897 | 2.284% | 69.4% | 84.47%
1.15 | 85 | xsvt | strong | 1.15_85_xsvt_strong | 387.7873 | 7467.0061 | 7621.6715 | 23.71% | 83.34% | 91.11%
1.15 | 85 | xsvt | typ | 1.15_85_xsvt_typ | 95.1405 | 6850.6756 | 7509.0163 | 5.817% | 76.46% | 89.77%
1.15 | 85 | xsvt | weak | 1.15_85_xsvt_weak | 40.2589 | 6525.9011 | 7399.0551 | 2.461% | 72.84% | 88.45%
1.175 | 85 | xsvt | strong | 1.175_85_xsvt_strong | 415.817 | 7910.0838 | 7969.8955 | 25.42% | 88.29% | 95.28%
1.175 | 85 | xsvt | typ | 1.175_85_xsvt_typ | 102.0846 | 7223.2944 | 7853.1313 | 6.241% | 80.62% | 93.88%
1.175 | 85 | xsvt | weak | 1.175_85_xsvt_weak | 43.3795 | 6849.607 | 7739.623 | 2.652% | 76.45% | 92.52%
1.2 | 85 | xsvt | strong | 1.2_85_xsvt_strong | 445.689 | 8376.9252 | 8326.1071 | 27.25% | 93.5% | 99.53%
1.2 | 85 | xsvt | typ | 1.2_85_xsvt_typ | 109.5092 | 7616.8114 | 8205.3559 | 6.695% | 85.01% | 98.09%
1.2 | 85 | xsvt | weak | 1.2_85_xsvt_weak | 46.7466 | 7189.9406 | 8087.6354 | 2.858% | 80.25% | 96.68%
1.225 | 85 | xsvt | strong | 1.225_85_xsvt_strong | 477.5286 | 8868.0732 | 8690.1351 | 29.19% | 98.98% | 103.9%
1.225 | 85 | xsvt | typ | 1.225_85_xsvt_typ | 117.4515 | 8031.3521 | 8564.8256 | 7.181% | 89.64% | 102.4%
1.225 | 85 | xsvt | weak | 1.225_85_xsvt_weak | 50.3829 | 7548.1839 | 8443.4404 | 3.08% | 84.25% | 100.9%
1.25 | 85 | xsvt | strong | 1.25_85_xsvt_strong | 511.4689 | 9384.3432 | 9062.099 | 31.27% | 104.7% | 108.3%
1.25 | 85 | xsvt | typ | 1.25_85_xsvt_typ | 125.9519 | 8468.323 | 8932.4845 | 7.7% | 94.52% | 106.8%
1.25 | 85 | xsvt | weak | 1.25_85_xsvt_weak | 54.3141 | 7925.7517 | 8806.9108 | 3.321% | 88.46% | 105.3%
1.275 | 85 | xsvt | strong | 1.275_85_xsvt_strong | 547.6569 | 9926.1815 | 9441.8679 | 33.48% | 110.8% | 112.9%
1.275 | 85 | xsvt | typ | 1.275_85_xsvt_typ | 135.0557 | 8927.9889 | 9307.6068 | 8.257% | 99.65% | 111.3%
1.275 | 85 | xsvt | weak | 1.275_85_xsvt_weak | 58.5677 | 8322.7668 | 9177.9608 | 3.581% | 92.89% | 109.7%
1.3 | 85 | xsvt | strong | 1.3_85_xsvt_strong | 586.2497 | 10493.7877 | 9829.7667 | 35.84% | 117.1% | 117.5%
1.3 | 85 | xsvt | typ | 1.3_85_xsvt_typ | 144.8106 | 9411.2967 | 9690.4657 | 8.853% | 105% | 115.8%
1.3 | 85 | xsvt | weak | 1.3_85_xsvt_weak | 63.1753 | 8740.9101 | 9556.7423 | 3.862% | 97.56% | 114.2%
1.325 | 85 | xsvt | strong | 1.325_85_xsvt_strong | 627.4191 | 11087.7722 | 10225.5433 | 38.36% | 123.8% | 122.2%
1.325 | 85 | xsvt | typ | 1.325_85_xsvt_typ | 155.272 | 9919.5799 | 10081.1809 | 9.493% | 110.7% | 120.5%
1.325 | 85 | xsvt | weak | 1.325_85_xsvt_weak | 68.1704 | 9180.0993 | 9943.219 | 4.168% | 102.5% | 118.9%
1.35 | 85 | xsvt | strong | 1.35_85_xsvt_strong | 671.3512 | 11707.7729 | 10629.218 | 41.04% | 130.7% | 127.1%
1.35 | 85 | xsvt | typ | 1.35_85_xsvt_typ | 166.498 | 10451.7662 | 10479.7603 | 10.18% | 116.7% | 125.3%
1.35 | 85 | xsvt | weak | 1.35_85_xsvt_weak | 73.5925 | 9641.5458 | 10337.8018 | 4.499% | 107.6% | 123.6%
1.375 | 85 | xsvt | strong | 1.375_85_xsvt_strong | 718.2479 | 12355.2542 | 11041.1224 | 43.91% | 137.9% | 132%
1.375 | 85 | xsvt | typ | 1.375_85_xsvt_typ | 178.5551 | 11009.259 | 10885.6676 | 10.92% | 122.9% | 130.1%
1.375 | 85 | xsvt | weak | 1.375_85_xsvt_weak | 79.4837 | 10125.6601 | 10739.7117 | 4.859% | 113% | 128.4%
1.4 | 85 | xsvt | strong | 1.4_85_xsvt_strong | 768.3336 | 13030.2063 | 11461.0177 | 46.97% | 145.4% | 137%
1.4 | 85 | xsvt | typ | 1.4_85_xsvt_typ | 191.5159 | 11593.1687 | 11300.1529 | 11.71% | 129.4% | 135.1%
1.4 | 85 | xsvt | weak | 1.4_85_xsvt_weak | 85.8925 | 10633.5656 | 11149.4278 | 5.251% | 118.7% | 133.3%
0.9 | 100 | xsvt | strong | 0.9_100_xsvt_strong | 266.8363 | 4194.1881 | 4576.4334 | 16.31% | 46.81% | 54.71%
0.9 | 100 | xsvt | typ | 0.9_100_xsvt_typ | 67.9224 | 4044.006 | 4500.3519 | 4.153% | 45.14% | 53.8%
0.9 | 100 | xsvt | weak | 0.9_100_xsvt_weak | 28.0266 | 3983.112 | 4424.7321 | 1.713% | 44.46% | 52.9%
0.925 | 100 | xsvt | strong | 0.925_100_xsvt_strong | 287.3669 | 4454.2089 | 4847.0213 | 17.57% | 49.71% | 57.94%
0.925 | 100 | xsvt | typ | 0.925_100_xsvt_typ | 73.1068 | 4271.9442 | 4767.7506 | 4.47% | 47.68% | 57%
0.925 | 100 | xsvt | weak | 0.925_100_xsvt_weak | 30.1717 | 4198.2522 | 4688.9527 | 1.845% | 46.86% | 56.05%
0.95 | 100 | xsvt | strong | 0.95_100_xsvt_strong | 309.193 | 4728.8331 | 5125.0163 | 18.9% | 52.78% | 61.27%
0.95 | 100 | xsvt | typ | 0.95_100_xsvt_typ | 78.6166 | 4511.0731 | 5042.7976 | 4.806% | 50.35% | 60.28%
0.95 | 100 | xsvt | weak | 0.95_100_xsvt_weak | 32.4579 | 4419.3259 | 4960.6046 | 1.984% | 49.33% | 59.3%
0.975 | 100 | xsvt | strong | 0.975_100_xsvt_strong | 332.4005 | 5020.0917 | 5411.3816 | 20.32% | 56.03% | 64.69%
0.975 | 100 | xsvt | typ | 0.975_100_xsvt_typ | 84.4763 | 4761.5558 | 5325.2921 | 5.165% | 53.14% | 63.66%
0.975 | 100 | xsvt | weak | 0.975_100_xsvt_weak | 34.8978 | 4651.063 | 5240.2613 | 2.134% | 51.91% | 62.64%
1 | 100 | xsvt | strong | 1_100_xsvt_strong | 357.071 | 5328.167 | 5705.189 | 21.83% | 59.47% | 68.2%
1 | 100 | xsvt | typ | 1_100_xsvt_typ | 90.7062 | 5023.939 | 5615.769 | 5.546% | 56.07% | 67.13%
1 | 100 | xsvt | weak | 1_100_xsvt_weak | 37.5028 | 4890.106 | 5527.249 | 2.293% | 54.58% | 66.07%
1.025 | 100 | xsvt | strong | 1.025_100_xsvt_strong | 383.2828 | 5654.146 | 6006.5697 | 23.43% | 63.11% | 71.8%
1.025 | 100 | xsvt | typ | 1.025_100_xsvt_typ | 97.3278 | 5300.2483 | 5913.6545 | 5.95% | 59.16% | 70.69%
1.025 | 100 | xsvt | weak | 1.025_100_xsvt_weak | 40.2828 | 5139.6811 | 5822.0297 | 2.463% | 57.37% | 69.6%
1.05 | 100 | xsvt | strong | 1.05_100_xsvt_strong | 411.1269 | 6000.4529 | 6316.2519 | 25.14% | 66.97% | 75.51%
1.05 | 100 | xsvt | typ | 1.05_100_xsvt_typ | 104.3652 | 5591.5157 | 6219.2466 | 6.381% | 62.41% | 74.35%
1.05 | 100 | xsvt | weak | 1.05_100_xsvt_weak | 43.2508 | 5400.7979 | 6124.796 | 2.644% | 60.28% | 73.22%
1.075 | 100 | xsvt | strong | 1.075_100_xsvt_strong | 440.7011 | 6365.7017 | 6633.2703 | 26.94% | 71.05% | 79.3%
1.075 | 100 | xsvt | typ | 1.075_100_xsvt_typ | 111.845 | 5899.2926 | 6532.9008 | 6.838% | 65.84% | 78.1%
1.075 | 100 | xsvt | weak | 1.075_100_xsvt_weak | 46.421 | 5672.8975 | 6434.5942 | 2.838% | 63.32% | 76.92%
1.1 | 100 | xsvt | strong | 1.1_100_xsvt_strong | 472.1066 | 6752.9682 | 6958.4372 | 28.86% | 75.37% | 83.18%
1.1 | 100 | xsvt | typ | 1.1_100_xsvt_typ | 119.7962 | 6223.4898 | 6854.2914 | 7.324% | 69.46% | 81.94%
1.1 | 100 | xsvt | weak | 1.1_100_xsvt_weak | 49.8092 | 5958.2952 | 6752.2301 | 3.045% | 66.5% | 80.72%
1.125 | 100 | xsvt | strong | 1.125_100_xsvt_strong | 505.4565 | 7162.0661 | 7291.3342 | 30.9% | 79.94% | 87.16%
1.125 | 100 | xsvt | typ | 1.125_100_xsvt_typ | 128.2494 | 6566.7251 | 7183.4085 | 7.841% | 73.29% | 85.87%
1.125 | 100 | xsvt | weak | 1.125_100_xsvt_weak | 53.4326 | 6257.8822 | 7077.4076 | 3.267% | 69.85% | 84.61%
1.15 | 100 | xsvt | strong | 1.15_100_xsvt_strong | 540.8682 | 7594.2504 | 7632.3085 | 33.07% | 84.76% | 91.24%
1.15 | 100 | xsvt | typ | 1.15_100_xsvt_typ | 137.2388 | 6929.4894 | 7520.1398 | 8.39% | 77.34% | 89.9%
1.15 | 100 | xsvt | weak | 1.15_100_xsvt_weak | 57.31 | 6573.0722 | 7410.654 | 3.504% | 73.36% | 88.59%
1.175 | 100 | xsvt | strong | 1.175_100_xsvt_strong | 578.4677 | 8048.9533 | 7980.6341 | 35.37% | 89.84% | 95.4%
1.175 | 100 | xsvt | typ | 1.175_100_xsvt_typ | 146.7999 | 7311.8558 | 7864.5558 | 8.975% | 81.61% | 94.02%
1.175 | 100 | xsvt | weak | 1.175_100_xsvt_weak | 61.4621 | 6904.9333 | 7751.233 | 3.758% | 77.07% | 92.66%
1.2 | 100 | xsvt | strong | 1.2_100_xsvt_strong | 618.39 | 8528.0424 | 8337.0288 | 37.81% | 95.18% | 99.66%
1.2 | 100 | xsvt | typ | 1.2_100_xsvt_typ | 156.973 | 7715.55 | 8216.9796 | 9.597% | 86.11% | 98.23%
1.2 | 100 | xsvt | weak | 1.2_100_xsvt_weak | 65.9116 | 7253.9364 | 8099.6004 | 4.03% | 80.96% | 96.83%
1.225 | 100 | xsvt | strong | 1.225_100_xsvt_strong | 660.781 | 9032.0157 | 8701.36 | 40.4% | 100.8% | 104%
1.225 | 100 | xsvt | typ | 1.225_100_xsvt_typ | 167.8001 | 8140.6995 | 8576.4982 | 10.26% | 90.86% | 102.5%
1.225 | 100 | xsvt | weak | 1.225_100_xsvt_weak | 70.6831 | 7621.5347 | 8455.5282 | 4.321% | 85.07% | 101.1%
1.25 | 100 | xsvt | strong | 1.25_100_xsvt_strong | 705.7943 | 9561.41 | 9073.7 | 43.15% | 106.7% | 108.5%
1.25 | 100 | xsvt | typ | 1.25_100_xsvt_typ | 179.328 | 8588.8825 | 8944.4875 | 10.96% | 95.86% | 106.9%
1.25 | 100 | xsvt | weak | 1.25_100_xsvt_weak | 75.8051 | 8008.8112 | 8819.1912 | 4.635% | 89.39% | 105.4%
1.275 | 100 | xsvt | strong | 1.275_100_xsvt_strong | 753.6002 | 10115.7913 | 9453.4607 | 46.07% | 112.9% | 113%
1.275 | 100 | xsvt | typ | 1.275_100_xsvt_typ | 191.6075 | 9059.5482 | 9319.6074 | 11.71% | 101.1% | 111.4%
1.275 | 100 | xsvt | weak | 1.275_100_xsvt_weak | 81.3073 | 8415.9461 | 9190.6514 | 4.971% | 93.93% | 109.9%
1.3 | 100 | xsvt | strong | 1.3_100_xsvt_strong | 804.3781 | 10696.4715 | 9841.6188 | 49.18% | 119.4% | 117.7%
1.3 | 100 | xsvt | typ | 1.3_100_xsvt_typ | 204.6941 | 9554.4969 | 9702.732 | 12.51% | 106.6% | 116%
1.3 | 100 | xsvt | weak | 1.3_100_xsvt_weak | 87.2244 | 8844.4473 | 9569.4001 | 5.333% | 98.71% | 114.4%
1.325 | 100 | xsvt | strong | 1.325_100_xsvt_strong | 858.3251 | 11304.207 | 10237.6933 | 52.48% | 126.2% | 122.4%
1.325 | 100 | xsvt | typ | 1.325_100_xsvt_typ | 218.6485 | 10075.1066 | 10093.7149 | 13.37% | 112.5% | 120.7%
1.325 | 100 | xsvt | weak | 1.325_100_xsvt_weak | 93.5922 | 9294.7796 | 9956.5575 | 5.722% | 103.7% | 119%
1.35 | 100 | xsvt | strong | 1.35_100_xsvt_strong | 915.6514 | 11938.2593 | 10641.5883 | 55.98% | 133.2% | 127.2%
1.35 | 100 | xsvt | typ | 1.35_100_xsvt_typ | 233.5368 | 10619.748 | 10492.5753 | 14.28% | 118.5% | 125.4%
1.35 | 100 | xsvt | weak | 1.35_100_xsvt_weak | 100.4541 | 9767.1501 | 10350.9725 | 6.142% | 109% | 123.7%
1.375 | 100 | xsvt | strong | 1.375_100_xsvt_strong | 976.5856 | 12599.1456 | 11053.6938 | 59.71% | 140.6% | 132.1%
1.375 | 100 | xsvt | typ | 1.375_100_xsvt_typ | 249.4322 | 11191.4825 | 10899.2744 | 15.25% | 124.9% | 130.3%
1.375 | 100 | xsvt | weak | 1.375_100_xsvt_weak | 107.8543 | 10262.8996 | 10753.325 | 6.594% | 114.5% | 128.5%
1.4 | 100 | xsvt | strong | 1.4_100_xsvt_strong | 1041.381 | 13288.639 | 11474.1326 | 63.67% | 148.3% | 137.2%
1.4 | 100 | xsvt | typ | 1.4_100_xsvt_typ | 266.415 | 11787.685 | 11313.624 | 16.29% | 131.6% | 135.2%
1.4 | 100 | xsvt | weak | 1.4_100_xsvt_weak | 115.8455 | 10782.7244 | 11163.2542 | 7.083% | 120.3% | 133.5%
0.9 | 105 | xsvt | strong | 0.9_105_xsvt_strong | 314.3688 | 4208.3966 | 4579.1363 | 19.22% | 46.97% | 54.74%
0.9 | 105 | xsvt | typ | 0.9_105_xsvt_typ | 82.0423 | 4050.0504 | 4503.1905 | 5.016% | 45.2% | 53.83%
0.9 | 105 | xsvt | weak | 0.9_105_xsvt_weak | 34.1955 | 3985.2983 | 4427.671 | 2.091% | 44.48% | 52.93%
0.925 | 105 | xsvt | strong | 0.925_105_xsvt_strong | 338.1198 | 4470.6956 | 4849.7846 | 20.67% | 49.9% | 57.98%
0.925 | 105 | xsvt | typ | 0.925_105_xsvt_typ | 88.1921 | 4279.4398 | 4770.6666 | 5.392% | 47.76% | 57.03%
0.925 | 105 | xsvt | weak | 0.925_105_xsvt_weak | 36.7501 | 4201.1287 | 4692.0168 | 2.247% | 46.89% | 56.09%
0.95 | 105 | xsvt | strong | 0.95_105_xsvt_strong | 363.331 | 4747.8925 | 5127.8866 | 22.21% | 52.99% | 61.3%
0.95 | 105 | xsvt | typ | 0.95_105_xsvt_typ | 94.7168 | 4520.4027 | 5045.7698 | 5.791% | 50.45% | 60.32%
0.95 | 105 | xsvt | weak | 0.95_105_xsvt_weak | 39.4659 | 4423.4878 | 4963.7996 | 2.413% | 49.37% | 59.34%
0.975 | 105 | xsvt | strong | 0.975_105_xsvt_strong | 390.0943 | 5041.7607 | 5414.2497 | 23.85% | 56.27% | 64.72%
0.975 | 105 | xsvt | typ | 0.975_105_xsvt_typ | 101.6425 | 4772.4979 | 5328.3485 | 6.214% | 53.27% | 63.7%
0.975 | 105 | xsvt | weak | 0.975_105_xsvt_weak | 42.3564 | 4656.1302 | 5243.4835 | 2.59% | 51.97% | 62.68%
1 | 105 | xsvt | strong | 1_105_xsvt_strong | 418.4986 | 5352.753 | 5708.141 | 25.59% | 59.74% | 68.24%
1 | 105 | xsvt | typ | 1_105_xsvt_typ | 108.9923 | 5037.0266 | 5618.8812 | 6.664% | 56.22% | 67.17%
1 | 105 | xsvt | weak | 1_105_xsvt_weak | 45.4337 | 4896.7406 | 5530.5736 | 2.778% | 54.65% | 66.11%
1.025 | 105 | xsvt | strong | 1.025_105_xsvt_strong | 448.629 | 5681.8626 | 6009.6478 | 27.43% | 63.42% | 71.84%
1.025 | 105 | xsvt | typ | 1.025_105_xsvt_typ | 116.7889 | 5315.4965 | 5916.8586 | 7.14% | 59.33% | 70.73%
1.025 | 105 | xsvt | weak | 1.025_105_xsvt_weak | 48.7087 | 5147.839 | 5825.402 | 2.978% | 57.46% | 69.64%
1.05 | 105 | xsvt | strong | 1.05_105_xsvt_strong | 480.5841 | 6031.2716 | 6319.3628 | 29.38% | 67.32% | 75.54%
1.05 | 105 | xsvt | typ | 1.05_105_xsvt_typ | 125.0591 | 5609.2262 | 6222.5942 | 7.646% | 62.61% | 74.39%
1.05 | 105 | xsvt | weak | 1.05_105_xsvt_weak | 52.195 | 5410.478 | 6128.1497 | 3.191% | 60.39% | 73.26%
1.075 | 105 | xsvt | strong | 1.075_105_xsvt_strong | 514.4687 | 6399.9785 | 6636.4744 | 31.45% | 71.43% | 79.34%
1.075 | 105 | xsvt | typ | 1.075_105_xsvt_typ | 133.8318 | 5919.5524 | 6536.3227 | 8.182% | 66.07% | 78.14%
1.075 | 105 | xsvt | weak | 1.075_105_xsvt_weak | 55.9079 | 5684.5052 | 6438.0841 | 3.418% | 63.45% | 76.96%
1.1 | 105 | xsvt | strong | 1.1_105_xsvt_strong | 550.3926 | 6790.7121 | 6961.6956 | 33.65% | 75.79% | 83.22%
1.1 | 105 | xsvt | typ | 1.1_105_xsvt_typ | 143.1381 | 6246.7013 | 6857.7531 | 8.751% | 69.72% | 81.98%
1.1 | 105 | xsvt | weak | 1.1_105_xsvt_weak | 59.8642 | 5972.0685 | 6755.7761 | 3.66% | 66.66% | 80.76%
1.125 | 105 | xsvt | strong | 1.125_105_xsvt_strong | 588.4766 | 7203.4756 | 7294.6557 | 35.98% | 80.4% | 87.2%
1.125 | 105 | xsvt | typ | 1.125_105_xsvt_typ | 153.0114 | 6592.7659 | 7186.8938 | 9.355% | 73.58% | 85.92%
1.125 | 105 | xsvt | weak | 1.125_105_xsvt_weak | 64.0818 | 6274.0188 | 7081.038 | 3.918% | 70.03% | 84.65%
1.15 | 105 | xsvt | strong | 1.15_105_xsvt_strong | 628.8459 | 7639.2301 | 7635.6743 | 38.45% | 85.26% | 91.28%
1.15 | 105 | xsvt | typ | 1.15_105_xsvt_typ | 163.4879 | 6958.5056 | 7523.7089 | 9.995% | 77.67% | 89.94%
1.15 | 105 | xsvt | weak | 1.15_105_xsvt_weak | 68.5808 | 6591.7091 | 7414.323 | 4.193% | 73.57% | 88.63%
1.175 | 105 | xsvt | strong | 1.175_105_xsvt_strong | 671.6359 | 8097.9475 | 7984.1064 | 41.06% | 90.38% | 95.45%
1.175 | 105 | xsvt | typ | 1.175_105_xsvt_typ | 174.6062 | 7344.0543 | 7868.1755 | 10.67% | 81.97% | 94.06%
1.175 | 105 | xsvt | weak | 1.175_105_xsvt_weak | 73.3829 | 6926.2725 | 7755.0197 | 4.486% | 77.31% | 92.71%
1.2 | 105 | xsvt | strong | 1.2_105_xsvt_strong | 716.9904 | 8581.0438 | 8340.5914 | 43.83% | 95.77% | 99.71%
1.2 | 105 | xsvt | typ | 1.2_105_xsvt_typ | 186.4088 | 7751.1898 | 8220.6413 | 11.4% | 86.51% | 98.27%
1.2 | 105 | xsvt | weak | 1.2_105_xsvt_weak | 78.5118 | 7278.1831 | 8103.4966 | 4.8% | 81.23% | 96.87%
1.225 | 105 | xsvt | strong | 1.225_105_xsvt_strong | 765.0644 | 9088.9772 | 8704.9514 | 46.77% | 101.4% | 104.1%
1.225 | 105 | xsvt | typ | 1.225_105_xsvt_typ | 198.941 | 8179.8248 | 8580.3322 | 12.16% | 91.3% | 102.6%
1.225 | 105 | xsvt | weak | 1.225_105_xsvt_weak | 83.9935 | 7648.8199 | 8459.5033 | 5.135% | 85.37% | 101.1%
1.25 | 105 | xsvt | strong | 1.25_105_xsvt_strong | 816.0217 | 9622.5397 | 9077.372 | 49.89% | 107.4% | 108.5%
1.25 | 105 | xsvt | typ | 1.25_105_xsvt_typ | 212.2521 | 8631.5557 | 8948.3157 | 12.98% | 96.34% | 107%
1.25 | 105 | xsvt | weak | 1.25_105_xsvt_weak | 89.8573 | 8039.303 | 8823.291 | 5.494% | 89.73% | 105.5%
1.275 | 105 | xsvt | strong | 1.275_105_xsvt_strong | 870.0414 | 10181.1369 | 9457.2337 | 53.19% | 113.6% | 113.1%
1.275 | 105 | xsvt | typ | 1.275_105_xsvt_typ | 226.3961 | 9106.1459 | 9323.526 | 13.84% | 101.6% | 111.5%
1.275 | 105 | xsvt | weak | 1.275_105_xsvt_weak | 96.1345 | 8449.7328 | 9194.7977 | 5.877% | 94.31% | 109.9%
1.3 | 105 | xsvt | strong | 1.3_105_xsvt_strong | 927.3141 | 10766.3319 | 9845.4374 | 56.69% | 120.2% | 117.7%
1.3 | 105 | xsvt | typ | 1.3_105_xsvt_typ | 241.4316 | 9605.0196 | 9706.7903 | 14.76% | 107.2% | 116%
1.3 | 105 | xsvt | weak | 1.3_105_xsvt_weak | 102.861 | 8881.5919 | 9573.7088 | 6.289% | 99.13% | 114.4%
1.325 | 105 | xsvt | strong | 1.325_105_xsvt_strong | 988.0475 | 11378.4205 | 10241.6341 | 60.41% | 127% | 122.4%
1.325 | 105 | xsvt | typ | 1.325_105_xsvt_typ | 257.4224 | 10129.5198 | 10097.8761 | 15.74% | 113.1% | 120.7%
1.325 | 105 | xsvt | weak | 1.325_105_xsvt_weak | 110.0739 | 9335.3034 | 9960.8189 | 6.73% | 104.2% | 119.1%
1.35 | 105 | xsvt | strong | 1.35_105_xsvt_strong | 1052.4628 | 12016.9864 | 10645.5487 | 64.34% | 134.1% | 127.3%
1.35 | 105 | xsvt | typ | 1.35_105_xsvt_typ | 274.4382 | 10678.3296 | 10496.7984 | 16.78% | 119.2% | 125.5%
1.35 | 105 | xsvt | weak | 1.35_105_xsvt_weak | 117.8179 | 9811.6159 | 10355.3537 | 7.203% | 109.5% | 123.8%
1.375 | 105 | xsvt | strong | 1.375_105_xsvt_strong | 1120.8006 | 12682.6012 | 11057.7767 | 68.52% | 141.6% | 132.2%
1.375 | 105 | xsvt | typ | 1.375_105_xsvt_typ | 292.5556 | 11253.9235 | 10903.5723 | 17.89% | 125.6% | 130.3%
1.375 | 105 | xsvt | weak | 1.375_105_xsvt_weak | 126.1394 | 10311.0084 | 10757.6953 | 7.712% | 115.1% | 128.6%
1.4 | 105 | xsvt | strong | 1.4_105_xsvt_strong | 1193.326 | 13376.5822 | 11478.3082 | 72.96% | 149.3% | 137.2%
1.4 | 105 | xsvt | typ | 1.4_105_xsvt_typ | 311.8585 | 11854.1676 | 11317.9021 | 19.07% | 132.3% | 135.3%
1.4 | 105 | xsvt | weak | 1.4_105_xsvt_weak | 135.0921 | 10834.4258 | 11167.6709 | 8.259% | 120.9% | 133.5%
0.9 | 125 | xsvt | strong | 0.9_125_xsvt_strong | 504.4987 | 4265.2305 | 4589.9478 | 30.84% | 47.61% | 54.87%
0.9 | 125 | xsvt | typ | 0.9_125_xsvt_typ | 138.5221 | 4074.228 | 4514.5449 | 8.469% | 45.47% | 53.97%
0.9 | 125 | xsvt | weak | 0.9_125_xsvt_weak | 58.8709 | 3994.0434 | 4439.4264 | 3.599% | 44.58% | 53.07%
0.925 | 125 | xsvt | strong | 0.925_125_xsvt_strong | 541.1316 | 4536.6422 | 4860.838 | 33.08% | 50.63% | 58.11%
0.925 | 125 | xsvt | typ | 0.925_125_xsvt_typ | 148.5333 | 4309.4224 | 4782.3305 | 9.081% | 48.1% | 57.17%
0.925 | 125 | xsvt | weak | 0.925_125_xsvt_weak | 63.0634 | 4212.635 | 4704.2734 | 3.856% | 47.02% | 56.24%
0.95 | 125 | xsvt | strong | 0.95_125_xsvt_strong | 579.8831 | 4824.1304 | 5139.3679 | 35.45% | 53.84% | 61.44%
0.95 | 125 | xsvt | typ | 0.95_125_xsvt_typ | 159.1175 | 4557.7209 | 5057.6584 | 9.728% | 50.87% | 60.46%
0.95 | 125 | xsvt | weak | 0.95_125_xsvt_weak | 67.4978 | 4440.1356 | 4976.5797 | 4.127% | 49.56% | 59.49%
0.975 | 125 | xsvt | strong | 0.975_125_xsvt_strong | 620.8696 | 5128.4366 | 5425.7219 | 37.96% | 57.24% | 64.86%
0.975 | 125 | xsvt | typ | 0.975_125_xsvt_typ | 170.3073 | 4816.266 | 5340.5742 | 10.41% | 53.76% | 63.84%
0.975 | 125 | xsvt | weak | 0.975_125_xsvt_weak | 72.1906 | 4676.3993 | 5256.3722 | 4.414% | 52.19% | 62.84%
1 | 125 | xsvt | strong | 1_125_xsvt_strong | 664.209 | 5451.097 | 5719.949 | 40.61% | 60.84% | 68.38%
1 | 125 | xsvt | typ | 1_125_xsvt_typ | 182.1364 | 5089.377 | 5631.33 | 11.14% | 56.8% | 67.32%
1 | 125 | xsvt | weak | 1_125_xsvt_weak | 77.1574 | 4923.279 | 5543.872 | 4.717% | 54.95% | 66.27%
1.025 | 125 | xsvt | strong | 1.025_125_xsvt_strong | 710.0139 | 5792.7291 | 6021.9601 | 43.41% | 64.65% | 71.99%
1.025 | 125 | xsvt | typ | 1.025_125_xsvt_typ | 194.6329 | 5376.4889 | 5929.6752 | 11.9% | 60.01% | 70.89%
1.025 | 125 | xsvt | weak | 1.025_125_xsvt_weak | 82.4122 | 5180.4709 | 5838.891 | 5.038% | 57.82% | 69.8%
1.05 | 125 | xsvt | strong | 1.05_125_xsvt_strong | 758.413 | 6154.5467 | 6331.8066 | 46.37% | 68.69% | 75.69%
1.05 | 125 | xsvt | typ | 1.05_125_xsvt_typ | 207.835 | 5680.0684 | 6235.9846 | 12.71% | 63.4% | 74.55%
1.05 | 125 | xsvt | weak | 1.05_125_xsvt_weak | 87.9717 | 5449.1987 | 6141.5645 | 5.378% | 60.82% | 73.42%
1.075 | 125 | xsvt | strong | 1.075_125_xsvt_strong | 809.539 | 6537.0857 | 6649.291 | 49.49% | 72.96% | 79.49%
1.075 | 125 | xsvt | typ | 1.075_125_xsvt_typ | 221.7788 | 6000.5919 | 6550.0105 | 13.56% | 66.97% | 78.3%
1.075 | 125 | xsvt | weak | 1.075_125_xsvt_weak | 93.8556 | 5730.9357 | 6452.0436 | 5.738% | 63.96% | 77.13%
1.1 | 125 | xsvt | strong | 1.1_125_xsvt_strong | 863.5367 | 6941.6875 | 6974.7293 | 52.79% | 77.48% | 83.38%
1.1 | 125 | xsvt | typ | 1.1_125_xsvt_typ | 236.5059 | 6339.5475 | 6871.5999 | 14.46% | 70.76% | 82.15%
1.1 | 125 | xsvt | weak | 1.1_125_xsvt_weak | 100.0839 | 6027.1618 | 6769.9599 | 6.119% | 67.27% | 80.93%
1.125 | 125 | xsvt | strong | 1.125_125_xsvt_strong | 920.5568 | 7369.1134 | 7307.9415 | 56.28% | 82.25% | 87.36%
1.125 | 125 | xsvt | typ | 1.125_125_xsvt_typ | 252.0591 | 6696.9293 | 7200.8347 | 15.41% | 74.75% | 86.08%
1.125 | 125 | xsvt | weak | 1.125_125_xsvt_weak | 106.6788 | 6338.565 | 7095.5595 | 6.522% | 70.75% | 84.82%
1.15 | 125 | xsvt | strong | 1.15_125_xsvt_strong | 980.7568 | 7819.149 | 7649.1376 | 59.96% | 87.27% | 91.44%
1.15 | 125 | xsvt | typ | 1.15_125_xsvt_typ | 268.4843 | 7074.57 | 7537.9855 | 16.41% | 78.96% | 90.11%
1.15 | 125 | xsvt | weak | 1.15_125_xsvt_weak | 113.6642 | 6666.2567 | 7428.9988 | 6.949% | 74.4% | 88.81%
1.175 | 125 | xsvt | strong | 1.175_125_xsvt_strong | 1044.309 | 8293.9243 | 7997.9959 | 63.85% | 92.57% | 95.61%
1.175 | 125 | xsvt | typ | 1.175_125_xsvt_typ | 285.8311 | 7472.8484 | 7882.6544 | 17.47% | 83.41% | 94.23%
1.175 | 125 | xsvt | weak | 1.175_125_xsvt_weak | 121.0661 | 7011.6292 | 7770.1669 | 7.402% | 78.26% | 92.89%
1.2 | 125 | xsvt | strong | 1.2_125_xsvt_strong | 1111.3922 | 8793.0492 | 8354.8416 | 67.95% | 98.14% | 99.88%
1.2 | 125 | xsvt | typ | 1.2_125_xsvt_typ | 304.1522 | 7893.7488 | 8235.288 | 18.6% | 88.1% | 98.45%
1.2 | 125 | xsvt | weak | 1.2_125_xsvt_weak | 128.9126 | 7375.17 | 8119.0812 | 7.881% | 82.32% | 97.06%
1.225 | 125 | xsvt | strong | 1.225_125_xsvt_strong | 1182.1979 | 9316.8232 | 8719.3173 | 72.28% | 104% | 104.2%
1.225 | 125 | xsvt | typ | 1.225_125_xsvt_typ | 323.5044 | 8336.3259 | 8595.6682 | 19.78% | 93.04% | 102.8%
1.225 | 125 | xsvt | weak | 1.225_125_xsvt_weak | 137.2348 | 7757.9605 | 8475.4038 | 8.39% | 86.59% | 101.3%
1.25 | 125 | xsvt | strong | 1.25_125_xsvt_strong | 1256.9312 | 9867.0588 | 9092.06 | 76.85% | 110.1% | 108.7%
1.25 | 125 | xsvt | typ | 1.25_125_xsvt_typ | 343.9486 | 8802.2488 | 8963.6287 | 21.03% | 98.24% | 107.2%
1.25 | 125 | xsvt | weak | 1.25_125_xsvt_weak | 146.0662 | 8161.27 | 8839.69 | 8.93% | 91.09% | 105.7%
1.275 | 125 | xsvt | strong | 1.275_125_xsvt_strong | 1335.806 | 10442.519 | 9472.3256 | 81.67% | 116.6% | 113.2%
1.275 | 125 | xsvt | typ | 1.275_125_xsvt_typ | 365.5507 | 9292.5366 | 9339.2003 | 22.35% | 103.7% | 111.6%
1.275 | 125 | xsvt | weak | 1.275_125_xsvt_weak | 155.443 | 8584.8797 | 9211.3828 | 9.503% | 95.82% | 110.1%
1.3 | 125 | xsvt | strong | 1.3_125_xsvt_strong | 1419.0579 | 11045.7737 | 9860.7119 | 86.76% | 123.3% | 117.9%
1.3 | 125 | xsvt | typ | 1.3_125_xsvt_typ | 388.3816 | 9807.1103 | 9723.0237 | 23.74% | 109.5% | 116.2%
1.3 | 125 | xsvt | weak | 1.3_125_xsvt_weak | 165.4071 | 9030.1705 | 9590.9437 | 10.11% | 100.8% | 114.7%
1.325 | 125 | xsvt | strong | 1.325_125_xsvt_strong | 1506.9371 | 11675.2746 | 10257.3974 | 92.13% | 130.3% | 122.6%
1.325 | 125 | xsvt | typ | 1.325_125_xsvt_typ | 412.5182 | 10347.1728 | 10114.5213 | 25.22% | 115.5% | 120.9%
1.325 | 125 | xsvt | weak | 1.325_125_xsvt_weak | 176.0005 | 9497.3986 | 9977.8648 | 10.76% | 106% | 119.3%
1.35 | 125 | xsvt | strong | 1.35_125_xsvt_strong | 1599.7082 | 12331.895 | 10661.3901 | 97.8% | 137.6% | 127.5%
1.35 | 125 | xsvt | typ | 1.35_125_xsvt_typ | 438.0441 | 10912.6562 | 10513.6907 | 26.78% | 121.8% | 125.7%
1.35 | 125 | xsvt | weak | 1.35_125_xsvt_weak | 187.2735 | 9989.4789 | 10372.8789 | 11.45% | 111.5% | 124%
1.375 | 125 | xsvt | strong | 1.375_125_xsvt_strong | 1697.6603 | 13016.4237 | 11074.1084 | 103.8% | 145.3% | 132.4%
1.375 | 125 | xsvt | typ | 1.375_125_xsvt_typ | 465.0496 | 11503.6873 | 10920.7642 | 28.43% | 128.4% | 130.6%
1.375 | 125 | xsvt | weak | 1.375_125_xsvt_weak | 199.2797 | 10503.4435 | 10775.1765 | 12.18% | 117.2% | 128.8%
1.4 | 125 | xsvt | strong | 1.4_125_xsvt_strong | 1801.1056 | 13728.3552 | 11495.0108 | 110.1% | 153.2% | 137.4%
1.4 | 125 | xsvt | typ | 1.4_125_xsvt_typ | 493.6329 | 12120.0982 | 11335.0146 | 30.18% | 135.3% | 135.5%
1.4 | 125 | xsvt | weak | 1.4_125_xsvt_weak | 212.0787 | 11041.2316 | 11185.3378 | 12.97% | 123.2% | 133.7%
0.9 | 140 | xsvt | strong | 0.9_140_xsvt_strong | 779.4045 | 4316.9744 | 4597.9652 | 47.65% | 48.18% | 54.97%
0.9 | 140 | xsvt | typ | 0.9_140_xsvt_typ | 214.1861 | 4099.9666 | 4522.9813 | 13.09% | 45.76% | 54.07%
0.9 | 140 | xsvt | weak | 0.9_140_xsvt_weak | 93.3963 | 4005.3737 | 4448.3483 | 5.71% | 44.7% | 53.18%
0.925 | 140 | xsvt | strong | 0.925_140_xsvt_strong | 832.3139 | 4595.4405 | 4868.8994 | 50.89% | 51.29% | 58.2%
0.925 | 140 | xsvt | typ | 0.925_140_xsvt_typ | 229.1455 | 4339.9185 | 4790.7676 | 14.01% | 48.44% | 57.27%
0.925 | 140 | xsvt | weak | 0.925_140_xsvt_weak | 99.7977 | 4227.4041 | 4713.0852 | 6.101% | 47.18% | 56.34%
0.95 | 140 | xsvt | strong | 0.95_140_xsvt_strong | 888.066 | 4890.7292 | 5147.6985 | 54.29% | 54.59% | 61.54%
0.95 | 140 | xsvt | typ | 0.95_140_xsvt_typ | 244.9151 | 4592.7201 | 5066.3703 | 14.97% | 51.26% | 60.57%
0.95 | 140 | xsvt | weak | 0.95_140_xsvt_weak | 106.5426 | 4458.4492 | 4985.7009 | 6.514% | 49.76% | 59.6%
0.975 | 140 | xsvt | strong | 0.975_140_xsvt_strong | 946.8039 | 5203.2295 | 5434.2992 | 57.89% | 58.07% | 64.96%
0.975 | 140 | xsvt | typ | 0.975_140_xsvt_typ | 261.5366 | 4857.9151 | 5349.5715 | 15.99% | 54.22% | 63.95%
0.975 | 140 | xsvt | weak | 0.975_140_xsvt_weak | 113.652 | 4698.7744 | 5265.7182 | 6.948% | 52.44% | 62.95%
1 | 140 | xsvt | strong | 1_140_xsvt_strong | 1008.6714 | 5534.3134 | 5728.6688 | 61.67% | 61.77% | 68.48%
1 | 140 | xsvt | typ | 1_140_xsvt_typ | 279.0519 | 5137.0686 | 5640.4584 | 17.06% | 57.34% | 67.43%
1 | 140 | xsvt | weak | 1_140_xsvt_weak | 121.145 | 4949.556 | 5553.4918 | 7.407% | 55.24% | 66.39%
1.025 | 140 | xsvt | strong | 1.025_140_xsvt_strong | 1073.8107 | 5885.1783 | 6030.8782 | 65.65% | 65.69% | 72.1%
1.025 | 140 | xsvt | typ | 1.025_140_xsvt_typ | 297.5 | 5431.1611 | 5938.9986 | 18.19% | 60.62% | 71%
1.025 | 140 | xsvt | weak | 1.025_140_xsvt_weak | 129.0395 | 5211.5617 | 5848.6461 | 7.889% | 58.17% | 69.92%
1.05 | 140 | xsvt | strong | 1.05_140_xsvt_strong | 1142.379 | 6256.3956 | 6340.878 | 69.84% | 69.83% | 75.8%
1.05 | 140 | xsvt | typ | 1.05_140_xsvt_typ | 316.9261 | 5742.3024 | 6245.6287 | 19.38% | 64.09% | 74.66%
1.05 | 140 | xsvt | weak | 1.05_140_xsvt_weak | 137.3563 | 5486.2023 | 6151.6111 | 8.398% | 61.23% | 73.54%
1.075 | 140 | xsvt | strong | 1.075_140_xsvt_strong | 1214.5393 | 6648.6333 | 6658.5132 | 74.25% | 74.21% | 79.6%
1.075 | 140 | xsvt | typ | 1.075_140_xsvt_typ | 337.3783 | 6070.3216 | 6559.7784 | 20.63% | 67.75% | 78.42%
1.075 | 140 | xsvt | weak | 1.075_140_xsvt_weak | 146.1191 | 5774.0417 | 6462.2107 | 8.933% | 64.45% | 77.25%
1.1 | 140 | xsvt | strong | 1.1_140_xsvt_strong | 1290.468 | 7063.5928 | 6984.1673 | 78.9% | 78.84% | 83.49%
1.1 | 140 | xsvt | typ | 1.1_140_xsvt_typ | 358.9074 | 6417.1661 | 6881.6246 | 21.94% | 71.62% | 82.27%
1.1 | 140 | xsvt | weak | 1.1_140_xsvt_weak | 155.352 | 6076.8829 | 6780.4829 | 9.498% | 67.83% | 81.06%
1.125 | 140 | xsvt | strong | 1.125_140_xsvt_strong | 1370.3459 | 7501.6321 | 7317.5974 | 83.78% | 83.73% | 87.48%
1.125 | 140 | xsvt | typ | 1.125_140_xsvt_typ | 381.566 | 6783.8456 | 7211.1184 | 23.33% | 75.72% | 86.2%
1.125 | 140 | xsvt | weak | 1.125_140_xsvt_weak | 165.0817 | 6395.3251 | 7106.2272 | 10.09% | 71.38% | 84.95%
1.15 | 140 | xsvt | strong | 1.15_140_xsvt_strong | 1454.3659 | 7963.2182 | 7659.0784 | 88.92% | 88.88% | 91.56%
1.15 | 140 | xsvt | typ | 1.15_140_xsvt_typ | 405.4118 | 7170.707 | 7548.3396 | 24.79% | 80.03% | 90.24%
1.15 | 140 | xsvt | weak | 1.15_140_xsvt_weak | 175.3366 | 6730.7545 | 7439.8712 | 10.72% | 75.12% | 88.94%
1.175 | 140 | xsvt | strong | 1.175_140_xsvt_strong | 1542.7316 | 8448.8262 | 8008.0872 | 94.32% | 94.3% | 95.73%
1.175 | 140 | xsvt | typ | 1.175_140_xsvt_typ | 430.5048 | 7578.7838 | 7893.3725 | 26.32% | 84.59% | 94.36%
1.175 | 140 | xsvt | weak | 1.175_140_xsvt_weak | 186.1474 | 7084.2809 | 7781.4483 | 11.38% | 79.07% | 93.02%
1.2 | 140 | xsvt | strong | 1.2_140_xsvt_strong | 1635.6579 | 8959.5895 | 8365.116 | 100% | 100% | 100%
1.2 | 140 | xsvt | typ | 1.2_140_xsvt_typ | 456.9095 | 8009.1648 | 8246.0837 | 27.93% | 89.39% | 98.58%
1.2 | 140 | xsvt | weak | 1.2_140_xsvt_weak | 197.5471 | 7456.0483 | 8130.4147 | 12.08% | 83.22% | 97.19%
1.225 | 140 | xsvt | strong | 1.225_140_xsvt_strong | 1733.3718 | 9495.6759 | 8729.9549 | 106% | 106% | 104.4%
1.225 | 140 | xsvt | typ | 1.225_140_xsvt_typ | 484.694 | 8462.4754 | 8606.6344 | 29.63% | 94.45% | 102.9%
1.225 | 140 | xsvt | weak | 1.225_140_xsvt_weak | 209.5715 | 7847.9907 | 8487.0389 | 12.81% | 87.59% | 101.5%
1.25 | 140 | xsvt | strong | 1.25_140_xsvt_strong | 1836.115 | 10057.8145 | 9102.6275 | 112.3% | 112.3% | 108.8%
1.25 | 140 | xsvt | typ | 1.25_140_xsvt_typ | 513.9316 | 8939.1455 | 8974.8173 | 31.42% | 99.77% | 107.3%
1.25 | 140 | xsvt | weak | 1.25_140_xsvt_weak | 222.2598 | 8260.012 | 8851.4553 | 13.59% | 92.19% | 105.8%
1.275 | 140 | xsvt | strong | 1.275_140_xsvt_strong | 1944.1409 | 10646.162 | 9483.3279 | 118.9% | 118.8% | 113.4%
1.275 | 140 | xsvt | typ | 1.275_140_xsvt_typ | 544.7006 | 9440.3201 | 9350.9729 | 33.3% | 105.4% | 111.8%
1.275 | 140 | xsvt | weak | 1.275_140_xsvt_weak | 235.6529 | 8693.7645 | 9223.5333 | 14.41% | 97.03% | 110.3%
1.3 | 140 | xsvt | strong | 1.3_140_xsvt_strong | 2057.7242 | 11261.6356 | 9871.8784 | 125.8% | 125.7% | 118%
1.3 | 140 | xsvt | typ | 1.3_140_xsvt_typ | 577.085 | 9966.2116 | 9734.7892 | 35.28% | 111.2% | 116.4%
1.3 | 140 | xsvt | weak | 1.3_140_xsvt_weak | 249.7985 | 9149.101 | 9603.1944 | 15.27% | 102.1% | 114.8%
1.325 | 140 | xsvt | strong | 1.325_140_xsvt_strong | 2177.1547 | 11904.2306 | 10268.7015 | 133.1% | 132.9% | 122.8%
1.325 | 140 | xsvt | typ | 1.325_140_xsvt_typ | 611.175 | 10517.9324 | 10126.4932 | 37.37% | 117.4% | 121.1%
1.325 | 140 | xsvt | weak | 1.325_140_xsvt_weak | 264.7455 | 9627.1577 | 9990.4489 | 16.19% | 107.5% | 119.4%
1.35 | 140 | xsvt | strong | 1.35_140_xsvt_strong | 2302.7412 | 12574.2445 | 10673.1059 | 140.8% | 140.3% | 127.6%
1.35 | 140 | xsvt | typ | 1.35_140_xsvt_typ | 647.0684 | 11094.9321 | 10525.9557 | 39.56% | 123.8% | 125.8%
1.35 | 140 | xsvt | weak | 1.35_140_xsvt_weak | 280.5494 | 10129.6526 | 10385.6947 | 17.15% | 113.1% | 124.2%
1.375 | 140 | xsvt | strong | 1.375_140_xsvt_strong | 2434.8151 | 13271.8974 | 11086.0205 | 148.9% | 148.1% | 132.5%
1.375 | 140 | xsvt | typ | 1.375_140_xsvt_typ | 684.8681 | 11697.5474 | 10932.9181 | 41.87% | 130.6% | 130.7%
1.375 | 140 | xsvt | weak | 1.375_140_xsvt_weak | 297.2698 | 10654.4903 | 10788.2849 | 18.17% | 118.9% | 129%
1.4 | 140 | xsvt | strong | 1.4_140_xsvt_strong | 2573.7326 | 13997.8793 | 11507.0463 | 157.4% | 156.2% | 137.6%
1.4 | 140 | xsvt | typ | 1.4_140_xsvt_typ | 724.6893 | 12326.9566 | 11348.0102 | 44.31% | 137.6% | 135.7%
1.4 | 140 | xsvt | weak | 1.4_140_xsvt_weak | 314.9733 | 11204.247 | 11198.7644 | 19.26% | 125.1% | 133.9%
0.9 | 150 | xsvt | strong | 0.9_150_xsvt_strong | 962.6751 | 4351.4703 | 4603.3101 | 58.86% | 48.57% | 55.03%
0.9 | 150 | xsvt | typ | 0.9_150_xsvt_typ | 264.6287 | 4117.1256 | 4528.6056 | 16.18% | 45.95% | 54.14%
0.9 | 150 | xsvt | weak | 0.9_150_xsvt_weak | 116.4133 | 4012.9272 | 4454.2962 | 7.117% | 44.79% | 53.25%
0.925 | 150 | xsvt | strong | 0.925_150_xsvt_strong | 1026.4355 | 4634.6394 | 4874.2736 | 62.75% | 51.73% | 58.27%
0.925 | 150 | xsvt | typ | 0.925_150_xsvt_typ | 282.8869 | 4360.2493 | 4796.3923 | 17.29% | 48.67% | 57.34%
0.925 | 150 | xsvt | weak | 0.925_150_xsvt_weak | 124.2872 | 4237.2502 | 4718.9597 | 7.599% | 47.29% | 56.41%
0.95 | 150 | xsvt | strong | 0.95_150_xsvt_strong | 1093.5213 | 4935.1284 | 5153.2522 | 66.86% | 55.08% | 61.6%
0.95 | 150 | xsvt | typ | 0.95_150_xsvt_typ | 302.1135 | 4616.0529 | 5072.1782 | 18.47% | 51.52% | 60.63%
0.95 | 150 | xsvt | weak | 0.95_150_xsvt_weak | 132.5724 | 4470.6582 | 4991.7816 | 8.105% | 49.9% | 59.67%
0.975 | 150 | xsvt | strong | 0.975_150_xsvt_strong | 1164.0935 | 5253.0913 | 5440.0174 | 71.17% | 58.63% | 65.03%
0.975 | 150 | xsvt | typ | 0.975_150_xsvt_typ | 322.3562 | 4885.6811 | 5355.5697 | 19.71% | 54.53% | 64.02%
0.975 | 150 | xsvt | weak | 0.975_150_xsvt_weak | 141.2929 | 4713.6911 | 5271.9488 | 8.638% | 52.61% | 63.02%
1 | 150 | xsvt | strong | 1_150_xsvt_strong | 1238.313 | 5589.791 | 5734.482 | 75.71% | 62.39% | 68.55%
1 | 150 | xsvt | typ | 1_150_xsvt_typ | 343.6623 | 5168.863 | 5646.544 | 21.01% | 57.69% | 67.5%
1 | 150 | xsvt | weak | 1_150_xsvt_weak | 150.4701 | 4967.074 | 5559.905 | 9.199% | 55.44% | 66.47%
1.025 | 150 | xsvt | strong | 1.025_150_xsvt_strong | 1316.3419 | 5946.8112 | 6036.8236 | 80.48% | 66.37% | 72.17%
1.025 | 150 | xsvt | typ | 1.025_150_xsvt_typ | 366.078 | 5467.6093 | 5945.2142 | 22.38% | 61.03% | 71.07%
1.025 | 150 | xsvt | weak | 1.025_150_xsvt_weak | 160.1245 | 5232.2888 | 5855.1495 | 9.79% | 58.4% | 69.99%
1.05 | 150 | xsvt | strong | 1.05_150_xsvt_strong | 1398.3564 | 6324.2949 | 6346.9256 | 85.49% | 70.59% | 75.87%
1.05 | 150 | xsvt | typ | 1.05_150_xsvt_typ | 389.6535 | 5783.7917 | 6252.0581 | 23.82% | 64.55% | 74.74%
1.05 | 150 | xsvt | weak | 1.05_150_xsvt_weak | 170.2794 | 5510.8715 | 6158.3088 | 10.41% | 61.51% | 73.62%
1.075 | 150 | xsvt | strong | 1.075_150_xsvt_strong | 1484.5395 | 6722.9984 | 6664.6614 | 90.76% | 75.04% | 79.67%
1.075 | 150 | xsvt | typ | 1.075_150_xsvt_typ | 414.4446 | 6116.808 | 6566.2903 | 25.34% | 68.27% | 78.5%
1.075 | 150 | xsvt | weak | 1.075_150_xsvt_weak | 180.9614 | 5802.7791 | 6468.9888 | 11.06% | 64.77% | 77.33%
1.1 | 150 | xsvt | strong | 1.1_150_xsvt_strong | 1575.0889 | 7144.863 | 6990.4593 | 96.3% | 79.75% | 83.57%
1.1 | 150 | xsvt | typ | 1.1_150_xsvt_typ | 440.5083 | 6468.9119 | 6888.3078 | 26.93% | 72.2% | 82.35%
1.1 | 150 | xsvt | weak | 1.1_150_xsvt_weak | 192.1974 | 6110.0303 | 6787.4983 | 11.75% | 68.2% | 81.14%
1.125 | 150 | xsvt | strong | 1.125_150_xsvt_strong | 1670.2054 | 7589.9779 | 7324.0346 | 102.1% | 84.71% | 87.55%
1.125 | 150 | xsvt | typ | 1.125_150_xsvt_typ | 467.9039 | 6841.7899 | 7217.9741 | 28.61% | 76.36% | 86.29%
1.125 | 150 | xsvt | weak | 1.125_150_xsvt_weak | 204.017 | 6433.1651 | 7113.339 | 12.47% | 71.8% | 85.04%
1.15 | 150 | xsvt | strong | 1.15_150_xsvt_strong | 1770.1053 | 8059.2644 | 7665.7056 | 108.2% | 89.95% | 91.64%
1.15 | 150 | xsvt | typ | 1.15_150_xsvt_typ | 496.6967 | 7234.7983 | 7555.2424 | 30.37% | 80.75% | 90.32%
1.15 | 150 | xsvt | weak | 1.15_150_xsvt_weak | 216.4515 | 6773.753 | 7447.1194 | 13.23% | 75.6% | 89.03%
1.175 | 150 | xsvt | strong | 1.175_150_xsvt_strong | 1875.0133 | 8552.0942 | 8014.8148 | 114.6% | 95.45% | 95.81%
1.175 | 150 | xsvt | typ | 1.175_150_xsvt_typ | 526.954 | 7649.4075 | 7900.5179 | 32.22% | 85.38% | 94.45%
1.175 | 150 | xsvt | weak | 1.175_150_xsvt_weak | 229.5348 | 7132.7153 | 7788.9693 | 14.03% | 79.61% | 93.11%
1.2 | 150 | xsvt | strong | 1.2_150_xsvt_strong | 1985.1684 | 9070.6164 | 8371.9656 | 121.4% | 101.2% | 100.1%
1.2 | 150 | xsvt | typ | 1.2_150_xsvt_typ | 558.7476 | 8086.1088 | 8253.2808 | 34.16% | 90.25% | 98.66%
1.2 | 150 | xsvt | weak | 1.2_150_xsvt_weak | 243.3034 | 7509.9672 | 8137.9704 | 14.87% | 83.82% | 97.28%
1.225 | 150 | xsvt | strong | 1.225_150_xsvt_strong | 2100.8211 | 9614.9111 | 8737.0467 | 128.4% | 107.3% | 104.4%
1.225 | 150 | xsvt | typ | 1.225_150_xsvt_typ | 592.1537 | 8546.5751 | 8613.9452 | 36.2% | 95.39% | 103%
1.225 | 150 | xsvt | weak | 1.225_150_xsvt_weak | 257.796 | 7908.0108 | 8494.7956 | 15.76% | 88.26% | 101.6%
1.25 | 150 | xsvt | strong | 1.25_150_xsvt_strong | 2222.2375 | 10184.985 | 9109.6725 | 135.9% | 113.7% | 108.9%
1.25 | 150 | xsvt | typ | 1.25_150_xsvt_typ | 627.2536 | 9030.41 | 8982.2762 | 38.35% | 100.8% | 107.4%
1.25 | 150 | xsvt | weak | 1.25_150_xsvt_weak | 273.0555 | 8325.84 | 8859.2987 | 16.69% | 92.93% | 105.9%
1.275 | 150 | xsvt | strong | 1.275_150_xsvt_strong | 2349.6975 | 10781.924 | 9490.6627 | 143.7% | 120.3% | 113.5%
1.275 | 150 | xsvt | typ | 1.275_150_xsvt_typ | 664.1339 | 9538.8424 | 9358.8213 | 40.6% | 106.5% | 111.9%
1.275 | 150 | xsvt | weak | 1.275_150_xsvt_weak | 289.1261 | 8766.3543 | 9231.6337 | 17.68% | 97.84% | 110.4%
1.3 | 150 | xsvt | strong | 1.3_150_xsvt_strong | 2483.5018 | 11405.5435 | 9879.3227 | 151.8% | 127.3% | 118.1%
1.3 | 150 | xsvt | typ | 1.3_150_xsvt_typ | 702.8872 | 10072.2791 | 9742.6329 | 42.97% | 112.4% | 116.5%
1.3 | 150 | xsvt | weak | 1.3_150_xsvt_weak | 306.0594 | 9228.388 | 9611.3615 | 18.71% | 103% | 114.9%
1.325 | 150 | xsvt | strong | 1.325_150_xsvt_strong | 2623.9664 | 12056.868 | 10276.2376 | 160.4% | 134.6% | 122.8%
1.325 | 150 | xsvt | typ | 1.325_150_xsvt_typ | 743.6129 | 10631.7722 | 10134.4745 | 45.46% | 118.7% | 121.2%
1.325 | 150 | xsvt | weak | 1.325_150_xsvt_weak | 323.9088 | 9713.6638 | 9998.8382 | 19.8% | 108.4% | 119.5%
1.35 | 150 | xsvt | strong | 1.35_150_xsvt_strong | 2771.4299 | 12735.8109 | 10680.9165 | 169.4% | 142.1% | 127.7%
1.35 | 150 | xsvt | typ | 1.35_150_xsvt_typ | 786.4179 | 11216.4494 | 10534.1323 | 48.08% | 125.2% | 125.9%
1.35 | 150 | xsvt | weak | 1.35_150_xsvt_weak | 342.7334 | 10223.1018 | 10394.2386 | 20.95% | 114.1% | 124.3%
1.375 | 150 | xsvt | strong | 1.375_150_xsvt_strong | 2926.2516 | 13442.2131 | 11093.962 | 178.9% | 150% | 132.6%
1.375 | 150 | xsvt | typ | 1.375_150_xsvt_typ | 831.4138 | 11826.7875 | 10941.0207 | 50.83% | 132% | 130.8%
1.375 | 150 | xsvt | weak | 1.375_150_xsvt_weak | 362.5966 | 10755.1881 | 10797.0239 | 22.17% | 120% | 129.1%
1.4 | 150 | xsvt | strong | 1.4_150_xsvt_strong | 3088.8172 | 14177.562 | 11515.07 | 188.8% | 158.2% | 137.7%
1.4 | 150 | xsvt | typ | 1.4_150_xsvt_typ | 878.7269 | 12464.8622 | 11356.674 | 53.72% | 139.1% | 135.8%
1.4 | 150 | xsvt | weak | 1.4_150_xsvt_weak | 383.5696 | 11312.924 | 11207.7154 | 23.45% | 126.3% | 134%
Power Summing Table
This table sums up the power for each rail. This is then carried to the input sheet to report results. The cells are named.
Totals | Leakage | Dynamic | Total
VDD_Core | 146.2986 | 933.039 | 1079.3376
VDDAR | 61.479 |  | 61.479
VDDA | 0.14843 | 83.64 | 83.7884
VDDIO18 | 0.73961 | 0 | 0.73961
VDDIO33 | 3.0335 | 46.7209 | 49.7544
Vt List
osvt
xsvt
svt
svt
Power Domain State Table
This table tabulates the activity in the use case in each power domain. If all utilization is 0%, it assumes the power domain is turned off.
Power Domain | Status
GP_Core_CTL | on | "GP" domains are always on, so this row is hard coded to "on"
N/A | off | The tool treats multiple devices. If a subchip or entity is not on a chip, the power domain is called "N/A" and the tool turns it off.
PD_C66 | off | This is the C66 DSP power domain on AM273. In the future, new power domains should be inserted into this table whenever new devices are create.
Column1 | Column2
500 Lockstep | 500
250 Lockstep | 250
400 Lockstep | 400
200 Lockstep | 200
500 Dual | 500
400 Dual | 400
250 Dual | 250
200 Dual | 200
Note on R2: Carson, Paul: VDD dynamic power of cell - generally scaled the same way that the

## MDB (hidden)
Model Database (MDB)
BLUE BOXES HAVE LOOKUP STRINGS USING A DIFFERENT FORMULA THAN THE GENERIC onE, BECAUSE THEY MUST INCLUDE THE MODE IN THE LOOKUP. OTHER FIELDS ARE MODE AGNOSTIC.
Red boxes in the Value column are "under construction" and contain placeholder values until we get modeling details.
The table below is a named range called AIO_Table and is used everywhere in the tool. Generally you do a lookup using the "Lookup_string" and pull the "Value" column. It is the only data you actually use - the rest of the columns exist to enable data entry.
In most cases, you can safely exclude values and the tool will still work. For example, if you do not enter a state for leakage, the tool will error check and just zero it out (you obviously will be missing the leakage, but it won't tank the rest of the calculation).
Calculation Mode Key | Calculation Label | Example
Always on | AO | Always on, so the formula is a straight lookup. Most of these cells are zero power or have a fixed leakage (no dynamic component).
Straight lookup | LU | SerDes Power: = mode_power
Lookup and then multiply by utilization | LVCMOS | Used for LVCMOS IO only. These rows do not pull data from the SoCDB. They pull only from the UC sheet. Pull utilization. Multiply looked up value for 100% utilization by the utilization. No leakage is calculated, because leakage is associated with the cells, whereas the LVCMOS IO power is not associated with specific cells (it comes from the overall pinmux pool of cells). So we calculate the cell specific power in the cell rows for the LVCMOS ring, and then these LVCMOS IO power rows calculate the pinmux pool total dynamic power (board Cload and cell dynamic power combined).
Lookup and then multiply by utilization | LUUB | Used for SDIO cells on the eMMC IOs. The method is the same as for LVCMOS IOs, except they ARE associated with specific SDIO cells. So leakage and dynamic power are calculated here. These are the same power calculation formulas used in the LUUA rows, except the quantity is pulled from the SoCDB (vs. a formula that sets the qty to 1 if the term "absent" is not read in the mode column).
Lookup with utilization and WR duty cycle | LUUD | DDR IOs only. Multiply the utilization by the average power of write and read. Add the unutilized amount multiplied by the idle power.
Slope Intercept Calculation (idle + util%*(max-idle) | SI | All core subchips use SI mode. Add the idle power to the utilization multiplied by (max-idle). If Power Domain is off or freq is zero, zero it.
Lookup_string | Cell_Name | Attribute | mode | Calc_Mode | Value | comment | Previous Value
adc12b_Area | adc12b | Area |  | LU | 0.37
adc12b_beachfront | adc12b | beachfront |  | LU | 0.63
adc12b_Description | adc12b | Description |  | LU | adc 12b 3.3v
adc12b_First_SoC | adc12b | First_SoC |  | LU | am273
adc12b_Function | adc12b | Function |  | LU | analog
adc12b_macro_area | adc12b | macro_area |  | LU | 0.37
adc12b_pins | adc12b | pins |  | LU | 10
adc12b_tag | adc12b | tag |  | LU | 44501
adc12b_Type | adc12b | Type |  | LU | 6 io
adc12b_vdd_dyn_off | adc12b | vdd_dyn | off | LU | 0
adc12b_vdd_dyn_on_1p8v | adc12b | vdd_dyn | on_1p8v | LU | 0.6 | 0.5 mA strong 150C
adc12b_vdd_dyn_on_3p3v | adc12b | vdd_dyn | on_3p3v | LU | 0.6 | 0.5 mA strong 150C
adc12b_vdd_lkg | adc12b | vdd_lkg |  | LU | 0.001
adc12b_vdda_dyn_off | adc12b | vdda_dyn | off | LU | 0
adc12b_vdda_dyn_on_1p8v | adc12b | vdda_dyn | on_1p8v | LU | 4.62 | 1.4 mA strong 150C through LDO to 3.3 (Si char indicates spec was 500 uA and they measured 820 uA…so something wrong)
adc12b_vdda_dyn_on_3p3v | adc12b | vdda_dyn | on_3p3v | LU | 2.97 | 0.9 mA strong 150C. Spec indicates 200 uA and Si measured 109 uA max, so something wrong.
adc12b_vdda_lkg | adc12b | vdda_lkg |  | LU | 0.001 | all current is sourced from the 3.3V supply through LDO if in 1.8V mode
adc12b_sigdel_Area | adc12b_sigdel | Area |  | LU | 0.15 | 8/24/2022. The new sigma delta ADCs are added, not replacing, the SAR ones. 4 are used in the resolver subsystem
adc12b_sigdel_beachfront | adc12b_sigdel | beachfront |  | LU | 0.63 | 2022-08-24
adc12b_sigdel_Description | adc12b_sigdel | Description |  | LU | adc 12b sigma delta 3.3v | 2022-08-24
adc12b_sigdel_first_soc | adc12b_sigdel | first_soc |  | LU | am263p | 2022-08-24
adc12b_sigdel_Function | adc12b_sigdel | Function |  | LU | analog | 2022-08-24
adc12b_sigdel_macro_area | adc12b_sigdel | macro_area |  | LU | 0.15 | 2022-08-24
adc12b_sigdel_pins | adc12b_sigdel | pins |  | LU | 10 | 2022-08-24
adc12b_sigdel_tag | adc12b_sigdel | tag |  | LU | 2022-08-24 | 2022-08-24
adc12b_sigdel_Type | adc12b_sigdel | Type |  | LU | 6 io | 2022-08-24
adc12b_sigdel_vdd_dyn_off | adc12b_sigdel | vdd_dyn | off | LU | 0 | 2022-08-24
adc12b_sigdel_vdd_dyn_on_1p8v | adc12b_sigdel | vdd_dyn | on_1p8v | LU | 0.6 | 8/24/22 Abhijit says the sigma delta should be the same power as the SAR ADC.
adc12b_sigdel_vdd_dyn_on_3p3v | adc12b_sigdel | vdd_dyn | on_3p3v | LU | 0.6 | 8/24/22 Abhijit says the sigma delta should be the same power as the SAR ADC.
adc12b_sigdel_vdd_lkg | adc12b_sigdel | vdd_lkg |  | LU | 0.001 | 8/24/22 Abhijit says the sigma delta should be the same power as the SAR ADC.
adc12b_sigdel_vdda_dyn_off | adc12b_sigdel | vdda_dyn | off | LU | 0 | 8/24/22 Abhijit says the sigma delta should be the same power as the SAR ADC.
adc12b_sigdel_vdda_dyn_on_1p8v | adc12b_sigdel | vdda_dyn | on_1p8v | LU | 4.62 | 8/24/22 Abhijit says the sigma delta should be the same power as the SAR ADC.
adc12b_sigdel_vdda_dyn_on_3p3v | adc12b_sigdel | vdda_dyn | on_3p3v | LU | 2.97 | 8/24/22 Abhijit says the sigma delta should be the same power as the SAR ADC.
adc12b_sigdel_vdda_lkg | adc12b_sigdel | vdda_lkg |  | LU | 0.001 | 8/24/22 Abhijit says the sigma delta should be the same power as the SAR ADC.
adpllj_Area | adpllj | Area |  | LU | 0.12602 | Future 3.3V 12b ADC to be used on MCU+ products. Same basic footprint as current 1.8V ADC used in Jacinto and Sitara MPU.
adpllj_Description | adpllj | Description | PLL | LU | adc - 12bit - 4 msps 3.3v | Future 3.3V 12b ADC to be used on MCU+ products. Same basic footprint as current 1.8V ADC used in Jacinto and Sitara MPU.
adpllj_First_SoC | adpllj | First_SoC | AM273 | LU | am275 | Backplane hard IP - most was first used on J7ES, but a few were added later.
adpllj_Function | adpllj | Function |  | LU | clocking | Future 3.3V 12b ADC to be used on MCU+ products. Same basic footprint as current 1.8V ADC used in Jacinto and Sitara MPU.
adpllj_macro_area | adpllj | macro_area |  | LU | 0.12602 | Future 3.3V 12b ADC to be used on MCU+ products. Same basic footprint as current 1.8V ADC used in Jacinto and Sitara MPU.
adpllj_tag | adpllj | tag |  | LU | rev_0p8p2 | Datasheet revision
adpllj_Type | adpllj | Type |  | LU | 5 analog | Future 3.3V 12b ADC to be used on MCU+ products. Same basic footprint as current 1.8V ADC used in Jacinto and Sitara MPU.
adpllj_vdd_dyn_0 | adpllj | vdd_dyn | 0 | LU | 0 | VDD supply power
adpllj_vdd_dyn_1000 | adpllj | vdd_dyn | 1000 | LU | 0.18 | VDD supply power
adpllj_vdd_dyn_2000 | adpllj | vdd_dyn | 2000 | LU | 0.18 | VDD supply power
adpllj_vdd_lkg | adpllj | vdd_lkg |  | LU | 0.06 | Not listed in datasheet
adpllj_vdda_dyn_0 | adpllj | vdda_dyn | 0 | LU | 0 | 1.8V power
adpllj_vdda_dyn_1000 | adpllj | vdda_dyn | 1000 | LU | 8.1 | 1.8V power
adpllj_vdda_dyn_2000 | adpllj | vdda_dyn | 2000 | LU | 9.9 | 1.8V power
adpllj_vdda_lkg | adpllj | vdda_lkg |  | LU | 0.09 | Not listed in datasheet
bbiaslvds18hp_ssdhh_Area | bbiaslvds18hp_ssdhh | Area |  | LU | 0.02
bbiaslvds18hp_ssdhh_beachfront | bbiaslvds18hp_ssdhh | beachfront |  | LU | 0.08
bbiaslvds18hp_ssdhh_description | bbiaslvds18hp_ssdhh | description |  | LU | lvds bias cell
bbiaslvds18hp_ssdhh_first_soc | bbiaslvds18hp_ssdhh | first_soc |  | LU | am273
bbiaslvds18hp_ssdhh_function | bbiaslvds18hp_ssdhh | function |  | LU | special
bbiaslvds18hp_ssdhh_macro_area | bbiaslvds18hp_ssdhh | macro_area |  | LU | 0.02
bbiaslvds18hp_ssdhh_pins | bbiaslvds18hp_ssdhh | pins |  | LU | 0
bbiaslvds18hp_ssdhh_tag | bbiaslvds18hp_ssdhh | tag |  | LU | 2012 datasheets
bbiaslvds18hp_ssdhh_type | bbiaslvds18hp_ssdhh | type |  | LU | 6 io
bbiaslvds18hp_ssdhh_vdd_lkg | bbiaslvds18hp_ssdhh | vdd_lkg |  | LU | 0.001
bbiaslvds18hp_ssdhh_vddh1_lkg | bbiaslvds18hp_ssdhh | vddh1_lkg |  | LU | 0.1
bbiaslvds18hp_ssdhh_vddh2_lkg | bbiaslvds18hp_ssdhh | vddh2_lkg |  | LU | 0.1
bc1833dv40dcpbfbp18ll_od_fs_ssdlv_Area | bc1833dv40dcpbfbp18ll_od_fs_ssdlv | Area |  | LU | 0.0072
bc1833dv40dcpbfbp18ll_od_fs_ssdlv_beachfront | bc1833dv40dcpbfbp18ll_od_fs_ssdlv | beachfront |  | LU | 0.05
bc1833dv40dcpbfbp18ll_od_fs_ssdlv_description | bc1833dv40dcpbfbp18ll_od_fs_ssdlv | description |  | LU | open drain io
bc1833dv40dcpbfbp18ll_od_fs_ssdlv_first_soc | bc1833dv40dcpbfbp18ll_od_fs_ssdlv | first_soc |  | LU | am273
bc1833dv40dcpbfbp18ll_od_fs_ssdlv_function | bc1833dv40dcpbfbp18ll_od_fs_ssdlv | function |  | LU | lvcmos
bc1833dv40dcpbfbp18ll_od_fs_ssdlv_macro_area | bc1833dv40dcpbfbp18ll_od_fs_ssdlv | macro_area |  | LU | 0.0072
bc1833dv40dcpbfbp18ll_od_fs_ssdlv_pins | bc1833dv40dcpbfbp18ll_od_fs_ssdlv | pins |  | LU | 1
bc1833dv40dcpbfbp18ll_od_fs_ssdlv_tag | bc1833dv40dcpbfbp18ll_od_fs_ssdlv | tag |  | LU | 2012 datasheets
bc1833dv40dcpbfbp18ll_od_fs_ssdlv_type | bc1833dv40dcpbfbp18ll_od_fs_ssdlv | type |  | LU | 6 io
bc1833dv40dcpbfbp18ll_od_fs_ssdlv_vdd_lkg | bc1833dv40dcpbfbp18ll_od_fs_ssdlv | vdd_lkg |  | LU | 0.001
bc1833dv40dcpbfbp18ll_od_fs_ssdlv_vddh1_lkg | bc1833dv40dcpbfbp18ll_od_fs_ssdlv | vddh1_lkg |  | LU | 0.1
bc1833dv40dcpbfbp18ll_od_fs_ssdlv_vddh2_lkg | bc1833dv40dcpbfbp18ll_od_fs_ssdlv | vddh2_lkg |  | LU | 0.1
bc1833dv40dcpbfbp18ll_ssdlh_Area | bc1833dv40dcpbfbp18ll_ssdlh | Area |  | LU | 0.0108
bc1833dv40dcpbfbp18ll_ssdlh_beachfront | bc1833dv40dcpbfbp18ll_ssdlh | beachfront |  | LU | 0.05
bc1833dv40dcpbfbp18ll_ssdlh_description | bc1833dv40dcpbfbp18ll_ssdlh | description |  | LU | lvcmos io
bc1833dv40dcpbfbp18ll_ssdlh_first_soc | bc1833dv40dcpbfbp18ll_ssdlh | first_soc |  | LU | am273
bc1833dv40dcpbfbp18ll_ssdlh_function | bc1833dv40dcpbfbp18ll_ssdlh | function |  | LU | lvcmos
bc1833dv40dcpbfbp18ll_ssdlh_macro_area | bc1833dv40dcpbfbp18ll_ssdlh | macro_area |  | LU | 0.0108
bc1833dv40dcpbfbp18ll_ssdlh_pins | bc1833dv40dcpbfbp18ll_ssdlh | pins |  | LU | 1
bc1833dv40dcpbfbp18ll_ssdlh_tag | bc1833dv40dcpbfbp18ll_ssdlh | tag |  | LU | 2012 aegis datasheet
bc1833dv40dcpbfbp18ll_ssdlh_type | bc1833dv40dcpbfbp18ll_ssdlh | type |  | LU | 6 io
bc1833dv40dcpbfbp18ll_ssdlh_vdd_lkg | bc1833dv40dcpbfbp18ll_ssdlh | vdd_lkg |  | LU | 0.012 | taken from power calc xls from 2012. Dynamic power is calculated with the lvcmos interface type models (not attached to buffers here)
bc1833dv40dcpbfbp18ll_ssdlh_vddh1_lkg | bc1833dv40dcpbfbp18ll_ssdlh | vddh1_lkg |  | LU | 0.022176 | taken from power calc xls from 2012. Dynamic power is calculated with the lvcmos interface type models (not attached to buffers here)
bc1833dv40dcpbfbp18ll_ssdlh_vddh2_lkg | bc1833dv40dcpbfbp18ll_ssdlh | vddh2_lkg |  | LU | 0.08712 | taken from power calc xls from 2012. Dynamic power is calculated with the lvcmos interface type models (not attached to buffers here)
btmonitor_ssdhb_area | btmonitor_ssdhb | area |  | LU | 0.024
btmonitor_ssdhb_beachfront | btmonitor_ssdhb | beachfront |  | LU | 0.08
btmonitor_ssdhb_description | btmonitor_ssdhb | description |  | LU | temperature sensing diode
btmonitor_ssdhb_first_soc | btmonitor_ssdhb | first_soc |  | LU | am273
btmonitor_ssdhb_function | btmonitor_ssdhb | function |  | LU | special
btmonitor_ssdhb_macro_area | btmonitor_ssdhb | macro_area |  | LU | 0.024
btmonitor_ssdhb_pins | btmonitor_ssdhb | pins |  | LU | 2
btmonitor_ssdhb_tag | btmonitor_ssdhb | tag |  | LU | ver 0p1 | April 2011 Kartik Shenoyt and Rajesh Yadav
btmonitor_ssdhb_Type | btmonitor_ssdhb | Type |  | LU | 6 io
btmonitor_ssdhb_vdda_dyn_off | btmonitor_ssdhb | vdda_dyn | off | LU | 0
btmonitor_ssdhb_vdda_dyn_on | btmonitor_ssdhb | vdda_dyn | on | LU | 1.08 | from temperature diode datasheet
camerarx_addon_Area | camerarx_addon | Area |  | LU | 0.053
camerarx_addon_beachfront | camerarx_addon | beachfront |  | LU | 0.09
camerarx_addon_Description | camerarx_addon | Description |  | LU | csi reciever 1 lane add on
camerarx_addon_First_SoC | camerarx_addon | First_SoC |  | LU | am273
camerarx_addon_Function | camerarx_addon | Function |  | LU | serdes
camerarx_addon_macro_area | camerarx_addon | macro_area |  | LU | 0.053
camerarx_addon_pins | camerarx_addon | pins |  | LU | 2
camerarx_addon_tag | camerarx_addon | tag |  | LU | ver 1p0 | July 2009 Vikas Sinha
camerarx_addon_Type | camerarx_addon | Type |  | LU | 6 io
camerarx_addon_vdd_dyn_lane hs 150 mbps | camerarx_addon | vdd_dyn | lane hs 150 mbps | LU | 0.24 | HS is 0.2 mA for addon
camerarx_addon_vdd_dyn_lane hs 300 mbps | camerarx_addon | vdd_dyn | lane hs 300 mbps | LU | 0.24 | HS is 0.2 mA for addon
camerarx_addon_vdd_dyn_lane hs 600 mbps | camerarx_addon | vdd_dyn | lane hs 600 mbps | LU | 0.24 | HS is 0.2 mA for addon
camerarx_addon_vdd_dyn_lane lp 10 mbps | camerarx_addon | vdd_dyn | lane lp 10 mbps | LU | 0.12 | LP mode is .1 mA per lane
camerarx_addon_vdd_dyn_off | camerarx_addon | vdd_dyn | off | LU | 0 | ULP is stated to be leakage only
camerarx_addon_vdd_lkg | camerarx_addon | vdd_lkg |  | LU | 0.0187 | 1.7 uW * 11x to scale from 105c 1.1V to 140c 1.2V
camerarx_addon_vddh1_dyn_lane hs 150 mbps | camerarx_addon | vddh1_dyn | lane hs 150 mbps | LU | 3.6 | HS mode is 2 ma per lane
camerarx_addon_vddh1_dyn_lane hs 300 mbps | camerarx_addon | vddh1_dyn | lane hs 300 mbps | LU | 3.6 | HS mode is 2 ma per lane
camerarx_addon_vddh1_dyn_lane hs 600 mbps | camerarx_addon | vddh1_dyn | lane hs 600 mbps | LU | 3.6 | HS mode is 2 ma per lane
camerarx_addon_vddh1_dyn_lane lp 10 mbps | camerarx_addon | vddh1_dyn | lane lp 10 mbps | LU | 0.45 | LP mode is .25 mA per lane
camerarx_addon_vddh1_dyn_off | camerarx_addon | vddh1_dyn | off | LU | 0 | ULP is stated to be leakage only
camerarx_addon_vddh1_lkg | camerarx_addon | vddh1_lkg |  | LU | 0.2222 | 20.2 uW * 11x to scale from 105c 1.1V to 140c 1.2V
camerarx_core_Area | camerarx_core | Area |  | LU | 0.192
camerarx_core_beachfront | camerarx_core | beachfront |  | LU | 0.252
camerarx_core_Description | camerarx_core | Description |  | LU | csi reciever clock + 1 lane
camerarx_core_First_SoC | camerarx_core | First_SoC |  | LU | am273
camerarx_core_Function | camerarx_core | Function |  | LU | serdes
camerarx_core_macro_area | camerarx_core | macro_area |  | LU | 0.192
camerarx_core_pins | camerarx_core | pins |  | LU | 7
camerarx_core_tag | camerarx_core | tag |  | LU | ver 1p0 | July 2009 Vikas Sinha
camerarx_core_Type | camerarx_core | Type |  | LU | 6 io
camerarx_core_vdd_dyn_clock + lane hs 150 mbps | camerarx_core | vdd_dyn | clock + lane hs 150 mbps | LU | 0.84 | HS is 0.5 + 0.2 mA for core
camerarx_core_vdd_dyn_clock + lane hs 300 mbps | camerarx_core | vdd_dyn | clock + lane hs 300 mbps | LU | 0.84 | HS is 0.5 + 0.2 mA for core
camerarx_core_vdd_dyn_clock + lane hs 600 mbps | camerarx_core | vdd_dyn | clock + lane hs 600 mbps | LU | 0.84 | HS is 0.5 + 0.2 mA for core
camerarx_core_vdd_dyn_clock + lane lp 10 mbps | camerarx_core | vdd_dyn | clock + lane lp 10 mbps | LU | 0.12 | LP mode is .1 mA per lane
camerarx_core_vdd_dyn_off | camerarx_core | vdd_dyn | off | LU | 0 | ULP is stated to be leakage only
camerarx_core_vdd_lkg | camerarx_core | vdd_lkg |  | LU | 6.875 | 11X 105C 1.1V listed leakage for power switch on
camerarx_core_vddh1_dyn_clock + lane hs 150 mbps | camerarx_core | vddh1_dyn | clock + lane hs 150 mbps | LU | 9 | 3+2 mA into 1.8V
camerarx_core_vddh1_dyn_clock + lane hs 300 mbps | camerarx_core | vddh1_dyn | clock + lane hs 300 mbps | LU | 9 | 3+2 mA into 1.8V
camerarx_core_vddh1_dyn_clock + lane hs 600 mbps | camerarx_core | vddh1_dyn | clock + lane hs 600 mbps | LU | 9 | 3+2 mA into 1.8V
camerarx_core_vddh1_dyn_clock + lane lp 10 mbps | camerarx_core | vddh1_dyn | clock + lane lp 10 mbps | LU | 1.98 | 1.1 mA into 1.8V
camerarx_core_vddh1_dyn_off | camerarx_core | vddh1_dyn | off | LU | 9 | ULP is stated to be leakage only
camerarx_core_vddh1_lkg | camerarx_core | vddh1_lkg |  | LU | 0.583 | 11X 105c 1.1V listed leakage
canfd_Description | canfd | Description |  | LU | canfd lvcmos io | See LVCMOS estimation tool for parameters (Cload etc.)
canfd_First_SoC | canfd | First_SoC |  | LU | j7es
canfd_Function | canfd | Function |  | LU | canfd | LVCMOS VDDS power estimation
canfd_Pinmux | canfd | Pinmux |  | LU | 2
canfd_tag | canfd | tag |  | LU | 44499 | Date when initial MDB was loaded
canfd_Type | canfd | Type |  | LU | 7 lvcmos io | LVCMOS VDDS power estimation
canfd_vdd_dyn_1mbs_1p8v | canfd | vdd_dyn | 1mbs_1p8v | LUUA | 5.4223e-08 | LVCMOS VDDS power estimation
canfd_vdd_dyn_1mbs_3p3v | canfd | vdd_dyn | 1mbs_3p3v | LUUA | 5.4223e-08 | LVCMOS VDDS power estimation
canfd_vdd_dyn_250kbs_1p8v | canfd | vdd_dyn | 250kbs_1p8v | LUUA | 1.3556e-08 | LVCMOS VDDS power estimation
canfd_vdd_dyn_250kbs_3p3v | canfd | vdd_dyn | 250kbs_3p3v | LUUA | 1.3556e-08 | LVCMOS VDDS power estimation
canfd_vdd_dyn_5mbs_1p8v | canfd | vdd_dyn | 5mbs_1p8v | LUUA | 2.7111e-07 | LVCMOS VDDS power estimation
canfd_vdd_dyn_5mbs_3p3v | canfd | vdd_dyn | 5mbs_3p3v | LUUA | 2.7111e-07 | LVCMOS VDDS power estimation
canfd_vdd_dyn_8mbs_1p8v | canfd | vdd_dyn | 8mbs_1p8v | LUUA | 4.3378e-07 | LVCMOS VDDS power estimation
canfd_vdd_dyn_8mbs_3p3v | canfd | vdd_dyn | 8mbs_3p3v | LUUA | 4.3378e-07 | LVCMOS VDDS power estimation
canfd_vdd_dyn_off | canfd | vdd_dyn | off | LUUA | 0 | LVCMOS VDDS power estimation
canfd_vddh1_dyn_1mbs_1p8v | canfd | vddh1_dyn | 1mbs_1p8v | LUUA | 0.012685 | LVCMOS VDDS power estimation
canfd_vddh1_dyn_250kbs_1p8v | canfd | vddh1_dyn | 250kbs_1p8v | LUUA | 0.0031712 | LVCMOS VDDS power estimation
canfd_vddh1_dyn_5mbs_1p8v | canfd | vddh1_dyn | 5mbs_1p8v | LUUA | 0.063423 | LVCMOS VDDS power estimation
canfd_vddh1_dyn_8mbs_1p8v | canfd | vddh1_dyn | 8mbs_1p8v | LUUA | 0.10148 | LVCMOS VDDS power estimation
canfd_vddh1_dyn_off | canfd | vddh1_dyn | off | LUUA | 0 | LVCMOS VDDS power estimation
canfd_vddh2_dyn_1mbs_3p3v | canfd | vddh2_dyn | 1mbs_3p3v | LUUA | 0.06534 | LVCMOS VDDS power estimation
canfd_vddh2_dyn_250kbs_3p3v | canfd | vddh2_dyn | 250kbs_3p3v | LUUA | 0.016335 | LVCMOS VDDS power estimation
canfd_vddh2_dyn_5mbs_3p3v | canfd | vddh2_dyn | 5mbs_3p3v | LUUA | 0.3267 | LVCMOS VDDS power estimation
canfd_vddh2_dyn_8mbs_3p3v | canfd | vddh2_dyn | 8mbs_3p3v | LUUA | 0.52272 | LVCMOS VDDS power estimation
canfd_vddh2_dyn_off | canfd | vddh2_dyn | off | LUUA | 0 | LVCMOS VDDS power estimation
cmpss_Area | cmpss | Area |  | LU | 0.12
cmpss_beachfront | cmpss | beachfront |  | LU | 0.2
cmpss_Description | cmpss | Description |  | LU | dual comparator ss
cmpss_First_SoC | cmpss | First_SoC |  | LU | am263
cmpss_Function | cmpss | Function |  | LU | analog
cmpss_macro_area | cmpss | macro_area |  | LU | 0.12
cmpss_pins | cmpss | pins |  | LU | 4
cmpss_tag | cmpss | tag |  | LU | 44501
cmpss_Type | cmpss | Type |  | LU | 6 io
cmpss_vdd_dyn_off | cmpss | vdd_dyn | off | LU | 0 | not specified
cmpss_vdd_dyn_on_1p8v | cmpss | vdd_dyn | on_1p8v | lu | 0.006 | 5 uA 150C strong
cmpss_vdd_dyn_on_3p3v | cmpss | vdd_dyn | on_3p3v | LU | 0.006 | 5 uA 150C strong
cmpss_vdd_lkg | cmpss | vdd_lkg |  | LU | 0.006 | not specified
cmpss_vdda_dyn_off | cmpss | vdda_dyn | off | LU | 0 | not specified
cmpss_vdda_dyn_on_1p8v | cmpss | vdda_dyn | on_1p8v | LU | 0.66 | 200 uA strong 150C (char report says spec 120 uA, max 136 uA…something not right)
cmpss_vdda_dyn_on_3p3v | cmpss | vdda_dyn | on_3p3v | LU | 3.96 | 1.2 mA 150 strong (spec indicates 900 uA, Si char measured 953 uA max…something wrong)
cmpss_vdda_lkg | cmpss | vdda_lkg |  | LU | 0.0165 | not specified
cq1833dvdetect_ssdlv_Area | cq1833dvdetect_ssdlv | Area |  | LU | 0.00396
cq1833dvdetect_ssdlv_beachfront | cq1833dvdetect_ssdlv | beachfront |  | LU | 0.04
cq1833dvdetect_ssdlv_description | cq1833dvdetect_ssdlv | description |  | LU | lvcmos voltage detect
cq1833dvdetect_ssdlv_first_soc | cq1833dvdetect_ssdlv | first_soc |  | LU | am273
cq1833dvdetect_ssdlv_function | cq1833dvdetect_ssdlv | function |  | LU | lvcmos
cq1833dvdetect_ssdlv_macro_area | cq1833dvdetect_ssdlv | macro_area |  | LU | 0.00396
cq1833dvdetect_ssdlv_pins | cq1833dvdetect_ssdlv | pins |  | LU | 0
cq1833dvdetect_ssdlv_tag | cq1833dvdetect_ssdlv | tag |  | LU | 2012 aegis datasheet
cq1833dvdetect_ssdlv_type | cq1833dvdetect_ssdlv | type |  | LU | 6 io
cq1833dvdetect_ssdlv_vdd_lkg | cq1833dvdetect_ssdlv | vdd_lkg |  | LU | 0.001 | taken from power calc xls from 2012. Dynamic power is calculated with the lvcmos interface type models (not attached to buffers here)
cq1833dvdetect_ssdlv_vddh1_lkg | cq1833dvdetect_ssdlv | vddh1_lkg |  | LU | 0.00396 | taken from power calc xls from 2012. Dynamic power is calculated with the lvcmos interface type models (not attached to buffers here)
cq1833dvdetect_ssdlv_vddh2_lkg | cq1833dvdetect_ssdlv | vddh2_lkg |  | LU | 0.2904 | taken from power calc xls from 2012. Dynamic power is calculated with the lvcmos interface type models (not attached to buffers here)
dac12b_Area | dac12b | Area |  | LU | 0.06
dac12b_beachfront | dac12b | beachfront |  | LU | 0.2
dac12b_Description | dac12b | Description |  | LU | dac 12b 3.3v
dac12b_First_SoC | dac12b | First_SoC |  | LU | am263
dac12b_Function | dac12b | Function |  | LU | analog
dac12b_macro_area | dac12b | macro_area |  | LU | 0.06
dac12b_pins | dac12b | pins |  | LU | 1
dac12b_tag | dac12b | tag |  | LU | 44501
dac12b_Type | dac12b | Type |  | LU | 6 io
dac12b_vdd_dyn_off | dac12b | vdd_dyn | off | LU | 0 | not specified
dac12b_vdd_dyn_on_1p8v | dac12b | vdd_dyn | on_1p8v | LU | 0 | 5 uA 150C strong
dac12b_vdd_dyn_on_3p3v | dac12b | vdd_dyn | on_3p3v | LU | 0 | 5 uA 150C strong
dac12b_vdd_lkg | dac12b | vdd_lkg |  | LU | 0.006 | not specified
dac12b_vdda_dyn_off | dac12b | vdda_dyn | off | LU | 0 | not specified
dac12b_vdda_dyn_on_1p8v | dac12b | vdda_dyn | on_1p8v | LU | 0.1485 | 35 uA 150C strong (char report shows 35 uA and they measured 45.2 uA - aligned, so updating this value) | .035*3.3
dac12b_vdda_dyn_on_3p3v | dac12b | vdda_dyn | on_3p3v | LU | 4.5 | 1.5 mA 150 strong (Char report says spec is 850 uA and Si Char measured 925 uA…not aligned)
dac12b_vdda_lkg | dac12b | vdda_lkg |  | LU | 0.0165 | not specified
dpi_Description | dpi | Description |  | LU | dpi lvcmos io | See LVCMOS estimation tool for parameters (Cload etc.). DPI = Display Port & is higher power.
dpi_First_SoC | dpi | First_SoC |  | LU | j7es
dpi_Function | dpi | Function |  | LU | dpi display | LVCMOS VDDS power estimation
dpi_Pinmux | dpi | Pinmux |  | LU | 28 | full hd 24 bit pixels
dpi_tag | dpi | tag |  | LU | 44499 | Date when initial MDB was loaded
dpi_Type | dpi | Type |  | LU | 7 lvcmos io | LVCMOS VDDS power estimation
dpi_vdd_dyn_2K_¦_2048x1080x30_fps_18b_¦_1p8V | dpi | vdd_dyn | 2K_¦_2048x1080x30_fps_18b_¦_1p8V | LUUA | 5.0826e-05 | LVCMOS VDDS power estimation
dpi_vdd_dyn_2K_¦_2048x1080x30_fps_18b_¦_3p3V | dpi | vdd_dyn | 2K_¦_2048x1080x30_fps_18b_¦_3p3V | LUUA | 2.5189e-05 | LVCMOS VDDS power estimation
dpi_vdd_dyn_2K_¦_2048x1080x30_fps_24b_¦_1p8V | dpi | vdd_dyn | 2K_¦_2048x1080x30_fps_24b_¦_1p8V | LUUA | 2.5189e-05 | LVCMOS VDDS power estimation
dpi_vdd_dyn_2K_¦_2048x1080x30_fps_24b_¦_3p3V | dpi | vdd_dyn | 2K_¦_2048x1080x30_fps_24b_¦_3p3V | LUUA | 2.5189e-05 | LVCMOS VDDS power estimation
dpi_vdd_dyn_2K_¦_2048x1080x60_fps_18b_¦_1p8V | dpi | vdd_dyn | 2K_¦_2048x1080x60_fps_18b_¦_1p8V | LUUA | 2.5189e-05 | LVCMOS VDDS power estimation
dpi_vdd_dyn_2K_¦_2048x1080x60_fps_18b_¦_3p3V | dpi | vdd_dyn | 2K_¦_2048x1080x60_fps_18b_¦_3p3V | LUUA | 5.0377e-05 | LVCMOS VDDS power estimation
dpi_vdd_dyn_2K_¦_2048x1080x60_fps_24b_¦_1p8V | dpi | vdd_dyn | 2K_¦_2048x1080x60_fps_24b_¦_1p8V | LUUA | 5.0377e-05 | LVCMOS VDDS power estimation
dpi_vdd_dyn_2K_¦_2048x1080x60_fps_24b_¦_3p3V | dpi | vdd_dyn | 2K_¦_2048x1080x60_fps_24b_¦_3p3V | LUUA | 5.0377e-05 | LVCMOS VDDS power estimation
dpi_vdd_dyn_Full_HD_¦_1920x1080x30_fps_12b_¦_1p8V | dpi | vdd_dyn | Full_HD_¦_1920x1080x30_fps_12b_¦_1p8V | LUUA | 3.2891e-05 | LVCMOS VDDS power estimation
dpi_vdd_dyn_Full_HD_¦_1920x1080x30_fps_12b_¦_3p3V | dpi | vdd_dyn | Full_HD_¦_1920x1080x30_fps_12b_¦_3p3V | LUUA | 2.3716e-05 | LVCMOS VDDS power estimation
dpi_vdd_dyn_Full_HD_¦_1920x1080x30_fps_16b_¦_1p8V | dpi | vdd_dyn | Full_HD_¦_1920x1080x30_fps_16b_¦_1p8V | LUUA | 2.3716e-05 | LVCMOS VDDS power estimation
dpi_vdd_dyn_Full_HD_¦_1920x1080x30_fps_16b_¦_3p3V | dpi | vdd_dyn | Full_HD_¦_1920x1080x30_fps_16b_¦_3p3V | LUUA | 2.3716e-05 | LVCMOS VDDS power estimation
dpi_vdd_dyn_Full_HD_¦_1920x1080x30_fps_18b_¦_1p8V | dpi | vdd_dyn | Full_HD_¦_1920x1080x30_fps_18b_¦_1p8V | LUUA | 2.3716e-05 | LVCMOS VDDS power estimation
dpi_vdd_dyn_Full_HD_¦_1920x1080x30_fps_18b_¦_3p3V | dpi | vdd_dyn | Full_HD_¦_1920x1080x30_fps_18b_¦_3p3V | LUUA | 2.5413e-05 | LVCMOS VDDS power estimation
dpi_vdd_dyn_Full_HD_¦_1920x1080x30_fps_24b_¦_1p8V | dpi | vdd_dyn | Full_HD_¦_1920x1080x30_fps_24b_¦_1p8V | LUUA | 2.5413e-05 | LVCMOS VDDS power estimation
dpi_vdd_dyn_Full_HD_¦_1920x1080x30_fps_24b_¦_3p3V | dpi | vdd_dyn | Full_HD_¦_1920x1080x30_fps_24b_¦_3p3V | LUUA | 2.5413e-05 | LVCMOS VDDS power estimation
dpi_vdd_dyn_Full_HD_¦_1920x1080x60_fps_12b_¦_1p8V | dpi | vdd_dyn | Full_HD_¦_1920x1080x60_fps_12b_¦_1p8V | LUUA | 2.5413e-05 | LVCMOS VDDS power estimation
dpi_vdd_dyn_Full_HD_¦_1920x1080x60_fps_12b_¦_3p3V | dpi | vdd_dyn | Full_HD_¦_1920x1080x60_fps_12b_¦_3p3V | LUUA | 4.7431e-05 | LVCMOS VDDS power estimation
dpi_vdd_dyn_Full_HD_¦_1920x1080x60_fps_16b_¦_1p8V | dpi | vdd_dyn | Full_HD_¦_1920x1080x60_fps_16b_¦_1p8V | LUUA | 4.7431e-05 | LVCMOS VDDS power estimation
dpi_vdd_dyn_Full_HD_¦_1920x1080x60_fps_16b_¦_3p3V | dpi | vdd_dyn | Full_HD_¦_1920x1080x60_fps_16b_¦_3p3V | LUUA | 4.7431e-05 | LVCMOS VDDS power estimation
dpi_vdd_dyn_Full_HD_¦_1920x1080x60_fps_18b_¦_1p8V | dpi | vdd_dyn | Full_HD_¦_1920x1080x60_fps_18b_¦_1p8V | LUUA | 4.7431e-05 | LVCMOS VDDS power estimation
dpi_vdd_dyn_Full_HD_¦_1920x1080x60_fps_18b_¦_3p3V | dpi | vdd_dyn | Full_HD_¦_1920x1080x60_fps_18b_¦_3p3V | LUUA | 5.0826e-05 | LVCMOS VDDS power estimation
dpi_vdd_dyn_Full_HD_¦_1920x1080x60_fps_24b_¦_1p8V | dpi | vdd_dyn | Full_HD_¦_1920x1080x60_fps_24b_¦_1p8V | LUUA | 5.0826e-05 | LVCMOS VDDS power estimation
dpi_vdd_dyn_Full_HD_¦_1920x1080x60_fps_24b_¦_3p3V | dpi | vdd_dyn | Full_HD_¦_1920x1080x60_fps_24b_¦_3p3V | LUUA | 5.0826e-05 | LVCMOS VDDS power estimation
dpi_vdd_dyn_Full_HD_¦_1920x720x30_fps_12b_¦_1p8V | dpi | vdd_dyn | Full_HD_¦_1920x720x30_fps_12b_¦_1p8V | LUUA | 4.7375e-05 | LVCMOS VDDS power estimation
dpi_vdd_dyn_Full_HD_¦_1920x720x30_fps_12b_¦_3p3V | dpi | vdd_dyn | Full_HD_¦_1920x720x30_fps_12b_¦_3p3V | LUUA | 1.5347e-05 | LVCMOS VDDS power estimation
dpi_vdd_dyn_Full_HD_¦_1920x720x30_fps_16b_¦_1p8V | dpi | vdd_dyn | Full_HD_¦_1920x720x30_fps_16b_¦_1p8V | LUUA | 1.5347e-05 | LVCMOS VDDS power estimation
dpi_vdd_dyn_Full_HD_¦_1920x720x30_fps_16b_¦_3p3V | dpi | vdd_dyn | Full_HD_¦_1920x720x30_fps_16b_¦_3p3V | LUUA | 1.5347e-05 | LVCMOS VDDS power estimation
dpi_vdd_dyn_Full_HD_¦_1920x720x30_fps_18b_¦_1p8V | dpi | vdd_dyn | Full_HD_¦_1920x720x30_fps_18b_¦_1p8V | LUUA | 1.5347e-05 | LVCMOS VDDS power estimation
dpi_vdd_dyn_Full_HD_¦_1920x720x30_fps_18b_¦_3p3V | dpi | vdd_dyn | Full_HD_¦_1920x720x30_fps_18b_¦_3p3V | LUUA | 1.6445e-05 | LVCMOS VDDS power estimation
dpi_vdd_dyn_Full_HD_¦_1920x720x30_fps_24b_¦_1p8V | dpi | vdd_dyn | Full_HD_¦_1920x720x30_fps_24b_¦_1p8V | LUUA | 1.6445e-05 | LVCMOS VDDS power estimation
dpi_vdd_dyn_Full_HD_¦_1920x720x30_fps_24b_¦_3p3V | dpi | vdd_dyn | Full_HD_¦_1920x720x30_fps_24b_¦_3p3V | LUUA | 1.6445e-05 | LVCMOS VDDS power estimation
dpi_vdd_dyn_Full_HD_¦_1920x720x60_fps_12b_¦_1p8V | dpi | vdd_dyn | Full_HD_¦_1920x720x60_fps_12b_¦_1p8V | LUUA | 1.6445e-05 | LVCMOS VDDS power estimation
dpi_vdd_dyn_Full_HD_¦_1920x720x60_fps_12b_¦_3p3V | dpi | vdd_dyn | Full_HD_¦_1920x720x60_fps_12b_¦_3p3V | LUUA | 3.0693e-05 | LVCMOS VDDS power estimation
dpi_vdd_dyn_Full_HD_¦_1920x720x60_fps_16b_¦_1p8V | dpi | vdd_dyn | Full_HD_¦_1920x720x60_fps_16b_¦_1p8V | LUUA | 3.0693e-05 | LVCMOS VDDS power estimation
dpi_vdd_dyn_Full_HD_¦_1920x720x60_fps_16b_¦_3p3V | dpi | vdd_dyn | Full_HD_¦_1920x720x60_fps_16b_¦_3p3V | LUUA | 3.0693e-05 | LVCMOS VDDS power estimation
dpi_vdd_dyn_Full_HD_¦_1920x720x60_fps_18b_¦_1p8V | dpi | vdd_dyn | Full_HD_¦_1920x720x60_fps_18b_¦_1p8V | LUUA | 3.0693e-05 | LVCMOS VDDS power estimation
dpi_vdd_dyn_Full_HD_¦_1920x720x60_fps_18b_¦_3p3V | dpi | vdd_dyn | Full_HD_¦_1920x720x60_fps_18b_¦_3p3V | LUUA | 3.2891e-05 | LVCMOS VDDS power estimation
dpi_vdd_dyn_Full_HD_¦_1920x720x60_fps_24b_¦_1p8V | dpi | vdd_dyn | Full_HD_¦_1920x720x60_fps_24b_¦_1p8V | LUUA | 3.2891e-05 | LVCMOS VDDS power estimation
dpi_vdd_dyn_Full_HD_¦_1920x720x60_fps_24b_¦_3p3V | dpi | vdd_dyn | Full_HD_¦_1920x720x60_fps_24b_¦_3p3V | LUUA | 3.2891e-05 | LVCMOS VDDS power estimation
dpi_vdd_dyn_HD_¦_1280x720x30_fps_12b_¦_1p8V | dpi | vdd_dyn | HD_¦_1280x720x30_fps_12b_¦_1p8V | LUUA | 2.241e-05 | LVCMOS VDDS power estimation
dpi_vdd_dyn_HD_¦_1280x720x30_fps_12b_¦_3p3V | dpi | vdd_dyn | HD_¦_1280x720x30_fps_12b_¦_3p3V | LUUA | 1.0231e-05 | LVCMOS VDDS power estimation
dpi_vdd_dyn_HD_¦_1280x720x30_fps_16b_¦_1p8V | dpi | vdd_dyn | HD_¦_1280x720x30_fps_16b_¦_1p8V | LUUA | 1.0231e-05 | LVCMOS VDDS power estimation
dpi_vdd_dyn_HD_¦_1280x720x30_fps_16b_¦_3p3V | dpi | vdd_dyn | HD_¦_1280x720x30_fps_16b_¦_3p3V | LUUA | 1.0231e-05 | LVCMOS VDDS power estimation
dpi_vdd_dyn_HD_¦_1280x720x30_fps_24b_¦_1p8V | dpi | vdd_dyn | HD_¦_1280x720x30_fps_24b_¦_1p8V | LUUA | 1.0231e-05 | LVCMOS VDDS power estimation
dpi_vdd_dyn_HD_¦_1280x720x30_fps_24b_¦_1p8V | dpi | vdd_dyn | HD_¦_1280x720x30_fps_24b_¦_1p8V | LUUA | 1.3161e-05 | LVCMOS VDDS power estimation
dpi_vdd_dyn_HD_¦_1280x720x30_fps_24b_¦_3p3V | dpi | vdd_dyn | HD_¦_1280x720x30_fps_24b_¦_3p3V | LUUA | 1.3161e-05 | LVCMOS VDDS power estimation
dpi_vdd_dyn_HD_¦_1280x720x30_fps_24b_¦_3p3V | dpi | vdd_dyn | HD_¦_1280x720x30_fps_24b_¦_3p3V | LUUA | 1.3161e-05 | LVCMOS VDDS power estimation
dpi_vdd_dyn_HD_¦_1280x720x60_fps_12b_¦_1p8V | dpi | vdd_dyn | HD_¦_1280x720x60_fps_12b_¦_1p8V | LUUA | 1.3161e-05 | LVCMOS VDDS power estimation
dpi_vdd_dyn_HD_¦_1280x720x60_fps_12b_¦_3p3V | dpi | vdd_dyn | HD_¦_1280x720x60_fps_12b_¦_3p3V | LUUA | 2.0462e-05 | LVCMOS VDDS power estimation
dpi_vdd_dyn_HD_¦_1280x720x60_fps_16b_¦_1p8V | dpi | vdd_dyn | HD_¦_1280x720x60_fps_16b_¦_1p8V | LUUA | 2.0462e-05 | LVCMOS VDDS power estimation
dpi_vdd_dyn_HD_¦_1280x720x60_fps_16b_¦_3p3V | dpi | vdd_dyn | HD_¦_1280x720x60_fps_16b_¦_3p3V | LUUA | 2.0462e-05 | LVCMOS VDDS power estimation
dpi_vdd_dyn_HD_¦_1280x720x60_fps_24b_¦_1p8V | dpi | vdd_dyn | HD_¦_1280x720x60_fps_24b_¦_1p8V | LUUA | 2.0462e-05 | LVCMOS VDDS power estimation
dpi_vdd_dyn_HD_¦_1280x720x60_fps_24b_¦_1p8V | dpi | vdd_dyn | HD_¦_1280x720x60_fps_24b_¦_1p8V | LUUA | 2.6321e-05 | LVCMOS VDDS power estimation
dpi_vdd_dyn_HD_¦_1280x720x60_fps_24b_¦_3p3V | dpi | vdd_dyn | HD_¦_1280x720x60_fps_24b_¦_3p3V | LUUA | 2.6321e-05 | LVCMOS VDDS power estimation
dpi_vdd_dyn_HD_¦_1280x720x60_fps_24b_¦_3p3V | dpi | vdd_dyn | HD_¦_1280x720x60_fps_24b_¦_3p3V | LUUA | 2.6321e-05 | LVCMOS VDDS power estimation
dpi_vdd_dyn_HD+_¦_1600x900x30_fps_12b_¦_1p8V | dpi | vdd_dyn | HD+_¦_1600x900x30_fps_12b_¦_1p8V | LUUA | 3.576e-05 | LVCMOS VDDS power estimation
dpi_vdd_dyn_HD+_¦_1600x900x30_fps_12b_¦_3p3V | dpi | vdd_dyn | HD+_¦_1600x900x30_fps_12b_¦_3p3V | LUUA | 1.6215e-05 | LVCMOS VDDS power estimation
dpi_vdd_dyn_HD+_¦_1600x900x30_fps_16b_¦_1p8V | dpi | vdd_dyn | HD+_¦_1600x900x30_fps_16b_¦_1p8V | LUUA | 1.6215e-05 | LVCMOS VDDS power estimation
dpi_vdd_dyn_HD+_¦_1600x900x30_fps_16b_¦_3p3V | dpi | vdd_dyn | HD+_¦_1600x900x30_fps_16b_¦_3p3V | LUUA | 1.6215e-05 | LVCMOS VDDS power estimation
dpi_vdd_dyn_HD+_¦_1600x900x30_fps_18b_¦_1p8V | dpi | vdd_dyn | HD+_¦_1600x900x30_fps_18b_¦_1p8V | LUUA | 1.6215e-05 | LVCMOS VDDS power estimation
dpi_vdd_dyn_HD+_¦_1600x900x30_fps_18b_¦_3p3V | dpi | vdd_dyn | HD+_¦_1600x900x30_fps_18b_¦_3p3V | LUUA | 1.7375e-05 | LVCMOS VDDS power estimation
dpi_vdd_dyn_HD+_¦_1600x900x30_fps_24b_¦_1p8V | dpi | vdd_dyn | HD+_¦_1600x900x30_fps_24b_¦_1p8V | LUUA | 1.7375e-05 | LVCMOS VDDS power estimation
dpi_vdd_dyn_HD+_¦_1600x900x30_fps_24b_¦_3p3V | dpi | vdd_dyn | HD+_¦_1600x900x30_fps_24b_¦_3p3V | LUUA | 1.7375e-05 | LVCMOS VDDS power estimation
dpi_vdd_dyn_HD+_¦_1600x900x60_fps_12b_¦_1p8V | dpi | vdd_dyn | HD+_¦_1600x900x60_fps_12b_¦_1p8V | LUUA | 1.7375e-05 | LVCMOS VDDS power estimation
dpi_vdd_dyn_HD+_¦_1600x900x60_fps_12b_¦_3p3V | dpi | vdd_dyn | HD+_¦_1600x900x60_fps_12b_¦_3p3V | LUUA | 3.243e-05 | LVCMOS VDDS power estimation
dpi_vdd_dyn_HD+_¦_1600x900x60_fps_16b_¦_1p8V | dpi | vdd_dyn | HD+_¦_1600x900x60_fps_16b_¦_1p8V | LUUA | 3.243e-05 | LVCMOS VDDS power estimation
dpi_vdd_dyn_HD+_¦_1600x900x60_fps_16b_¦_3p3V | dpi | vdd_dyn | HD+_¦_1600x900x60_fps_16b_¦_3p3V | LUUA | 3.243e-05 | LVCMOS VDDS power estimation
dpi_vdd_dyn_HD+_¦_1600x900x60_fps_18b_¦_1p8V | dpi | vdd_dyn | HD+_¦_1600x900x60_fps_18b_¦_1p8V | LUUA | 3.243e-05 | LVCMOS VDDS power estimation
dpi_vdd_dyn_HD+_¦_1600x900x60_fps_18b_¦_1p8V | dpi | vdd_dyn | HD+_¦_1600x900x60_fps_18b_¦_1p8V | LUUA | 3.4751e-05 | LVCMOS VDDS power estimation
dpi_vdd_dyn_HD+_¦_1600x900x60_fps_18b_¦_3p3V | dpi | vdd_dyn | HD+_¦_1600x900x60_fps_18b_¦_3p3V | LUUA | 3.4751e-05 | LVCMOS VDDS power estimation
dpi_vdd_dyn_HD+_¦_1600x900x60_fps_24b_¦_3p3V | dpi | vdd_dyn | HD+_¦_1600x900x60_fps_24b_¦_3p3V | LUUA | 3.4751e-05 | LVCMOS VDDS power estimation
dpi_vdd_dyn_off | dpi | vdd_dyn | off | LUUA | 0 | LVCMOS VDDS power estimation
dpi_vdd_dyn_off | dpi | vdd_dyn | off | LUUA | 0 | LVCMOS VDDS power estimation
dpi_vdd_dyn_SD_¦_640x480x60_fps_12b_¦_1p8V | dpi | vdd_dyn | SD_¦_640x480x60_fps_12b_¦_1p8V | LUUA | 0 | LVCMOS VDDS power estimation
dpi_vdd_dyn_SD_¦_640x480x60_fps_12b_¦_3p3V | dpi | vdd_dyn | SD_¦_640x480x60_fps_12b_¦_3p3V | LUUA | 7.0467e-06 | LVCMOS VDDS power estimation
dpi_vdd_dyn_SD_¦_640x480x60_fps_16b_¦_1p8V | dpi | vdd_dyn | SD_¦_640x480x60_fps_16b_¦_1p8V | LUUA | 7.0467e-06 | LVCMOS VDDS power estimation
dpi_vdd_dyn_SD_¦_640x480x60_fps_16b_¦_3p3V | dpi | vdd_dyn | SD_¦_640x480x60_fps_16b_¦_3p3V | LUUA | 7.0467e-06 | LVCMOS VDDS power estimation
dpi_vdd_dyn_SD_¦_640x480x60_fps_24b_¦_1p8V | dpi | vdd_dyn | SD_¦_640x480x60_fps_24b_¦_1p8V | LUUA | 7.0467e-06 | LVCMOS VDDS power estimation
dpi_vdd_dyn_SD_¦_640x480x60_fps_24b_¦_1p8V | dpi | vdd_dyn | SD_¦_640x480x60_fps_24b_¦_1p8V | LUUA | 8.4588e-06 | LVCMOS VDDS power estimation
dpi_vdd_dyn_SD_¦_640x480x60_fps_24b_¦_3p3V | dpi | vdd_dyn | SD_¦_640x480x60_fps_24b_¦_3p3V | LUUA | 8.4588e-06 | LVCMOS VDDS power estimation
dpi_vdd_dyn_SD_¦_640x480x60_fps_24b_¦_3p3V | dpi | vdd_dyn | SD_¦_640x480x60_fps_24b_¦_3p3V | LUUA | 8.4588e-06 | LVCMOS VDDS power estimation
dpi_vdd_dyn_SVGA_¦_800x600x60_fps_12b_¦_1p8V | dpi | vdd_dyn | SVGA_¦_800x600x60_fps_12b_¦_1p8V | LUUA | 8.4588e-06 | LVCMOS VDDS power estimation
dpi_vdd_dyn_SVGA_¦_800x600x60_fps_12b_¦_3p3V | dpi | vdd_dyn | SVGA_¦_800x600x60_fps_12b_¦_3p3V | LUUA | 1.1257e-05 | LVCMOS VDDS power estimation
dpi_vdd_dyn_SVGA_¦_800x600x60_fps_16b_¦_1p8V | dpi | vdd_dyn | SVGA_¦_800x600x60_fps_16b_¦_1p8V | LUUA | 1.1257e-05 | LVCMOS VDDS power estimation
dpi_vdd_dyn_SVGA_¦_800x600x60_fps_16b_¦_3p3V | dpi | vdd_dyn | SVGA_¦_800x600x60_fps_16b_¦_3p3V | LUUA | 1.1257e-05 | LVCMOS VDDS power estimation
dpi_vdd_dyn_SVGA_¦_800x600x60_fps_24b_¦_1p8V | dpi | vdd_dyn | SVGA_¦_800x600x60_fps_24b_¦_1p8V | LUUA | 1.1257e-05 | LVCMOS VDDS power estimation
dpi_vdd_dyn_SVGA_¦_800x600x60_fps_24b_¦_1p8V | dpi | vdd_dyn | SVGA_¦_800x600x60_fps_24b_¦_1p8V | LUUA | 1.3512e-05 | LVCMOS VDDS power estimation
dpi_vdd_dyn_SVGA_¦_800x600x60_fps_24b_¦_3p3V | dpi | vdd_dyn | SVGA_¦_800x600x60_fps_24b_¦_3p3V | LUUA | 1.3512e-05 | LVCMOS VDDS power estimation
dpi_vdd_dyn_SVGA_¦_800x600x60_fps_24b_¦_3p3V | dpi | vdd_dyn | SVGA_¦_800x600x60_fps_24b_¦_3p3V | LUUA | 1.3512e-05 | LVCMOS VDDS power estimation
dpi_vdd_dyn_SXGA_¦_1280x1024x30_fps_12b_¦_1p8V | dpi | vdd_dyn | SXGA_¦_1280x1024x30_fps_12b_¦_1p8V | LUUA | 2.9523e-05 | LVCMOS VDDS power estimation
dpi_vdd_dyn_SXGA_¦_1280x1024x30_fps_12b_¦_3p3V | dpi | vdd_dyn | SXGA_¦_1280x1024x30_fps_12b_¦_3p3V | LUUA | 1.4959e-05 | LVCMOS VDDS power estimation
dpi_vdd_dyn_SXGA_¦_1280x1024x30_fps_16b_¦_1p8V | dpi | vdd_dyn | SXGA_¦_1280x1024x30_fps_16b_¦_1p8V | LUUA | 1.4959e-05 | LVCMOS VDDS power estimation
dpi_vdd_dyn_SXGA_¦_1280x1024x30_fps_16b_¦_3p3V | dpi | vdd_dyn | SXGA_¦_1280x1024x30_fps_16b_¦_3p3V | LUUA | 1.4959e-05 | LVCMOS VDDS power estimation
dpi_vdd_dyn_SXGA_¦_1280x1024x30_fps_18b_¦_1p8V | dpi | vdd_dyn | SXGA_¦_1280x1024x30_fps_18b_¦_1p8V | LUUA | 1.4959e-05 | LVCMOS VDDS power estimation
dpi_vdd_dyn_SXGA_¦_1280x1024x30_fps_18b_¦_3p3V | dpi | vdd_dyn | SXGA_¦_1280x1024x30_fps_18b_¦_3p3V | LUUA | 1.9242e-05 | LVCMOS VDDS power estimation
dpi_vdd_dyn_SXGA_¦_1280x1024x30_fps_24b_¦_1p8V | dpi | vdd_dyn | SXGA_¦_1280x1024x30_fps_24b_¦_1p8V | LUUA | 1.9242e-05 | LVCMOS VDDS power estimation
dpi_vdd_dyn_SXGA_¦_1280x1024x30_fps_24b_¦_3p3V | dpi | vdd_dyn | SXGA_¦_1280x1024x30_fps_24b_¦_3p3V | LUUA | 1.9242e-05 | LVCMOS VDDS power estimation
dpi_vdd_dyn_SXGA_¦_1280x1024x60_fps_12b_¦_1p8V | dpi | vdd_dyn | SXGA_¦_1280x1024x60_fps_12b_¦_1p8V | LUUA | 1.9242e-05 | LVCMOS VDDS power estimation
dpi_vdd_dyn_SXGA_¦_1280x1024x60_fps_12b_¦_3p3V | dpi | vdd_dyn | SXGA_¦_1280x1024x60_fps_12b_¦_3p3V | LUUA | 2.9918e-05 | LVCMOS VDDS power estimation
dpi_vdd_dyn_SXGA_¦_1280x1024x60_fps_16b_¦_1p8V | dpi | vdd_dyn | SXGA_¦_1280x1024x60_fps_16b_¦_1p8V | LUUA | 2.9918e-05 | LVCMOS VDDS power estimation
dpi_vdd_dyn_SXGA_¦_1280x1024x60_fps_16b_¦_3p3V | dpi | vdd_dyn | SXGA_¦_1280x1024x60_fps_16b_¦_3p3V | LUUA | 2.9918e-05 | LVCMOS VDDS power estimation
dpi_vdd_dyn_SXGA_¦_1280x1024x60_fps_18b_¦_1p8V | dpi | vdd_dyn | SXGA_¦_1280x1024x60_fps_18b_¦_1p8V | LUUA | 2.9918e-05 | LVCMOS VDDS power estimation
dpi_vdd_dyn_SXGA_¦_1280x1024x60_fps_18b_¦_3p3V | dpi | vdd_dyn | SXGA_¦_1280x1024x60_fps_18b_¦_3p3V | LUUA | 3.8484e-05 | LVCMOS VDDS power estimation
dpi_vdd_dyn_SXGA_¦_1280x1024x60_fps_24b_¦_1p8V | dpi | vdd_dyn | SXGA_¦_1280x1024x60_fps_24b_¦_1p8V | LUUA | 3.8484e-05 | LVCMOS VDDS power estimation
dpi_vdd_dyn_SXGA_¦_1280x1024x60_fps_24b_¦_3p3V | dpi | vdd_dyn | SXGA_¦_1280x1024x60_fps_24b_¦_3p3V | LUUA | 3.8484e-05 | LVCMOS VDDS power estimation
dpi_vdd_dyn_SXGA+_¦_1400x1050x60_fps_12b_¦_1p8V | dpi | vdd_dyn | SXGA+_¦_1400x1050x60_fps_12b_¦_1p8V | LUUA | 3.8484e-05 | LVCMOS VDDS power estimation
dpi_vdd_dyn_SXGA+_¦_1400x1050x60_fps_12b_¦_3p3V | dpi | vdd_dyn | SXGA+_¦_1400x1050x60_fps_12b_¦_3p3V | LUUA | 3.3371e-05 | LVCMOS VDDS power estimation
dpi_vdd_dyn_SXGA+_¦_1400x1050x60_fps_16b_¦_1p8V | dpi | vdd_dyn | SXGA+_¦_1400x1050x60_fps_16b_¦_1p8V | LUUA | 3.3371e-05 | LVCMOS VDDS power estimation
dpi_vdd_dyn_SXGA+_¦_1400x1050x60_fps_16b_¦_3p3V | dpi | vdd_dyn | SXGA+_¦_1400x1050x60_fps_16b_¦_3p3V | LUUA | 3.3371e-05 | LVCMOS VDDS power estimation
dpi_vdd_dyn_SXGA+_¦_1400x1050x60_fps_18b_¦_1p8V | dpi | vdd_dyn | SXGA+_¦_1400x1050x60_fps_18b_¦_1p8V | LUUA | 3.3371e-05 | LVCMOS VDDS power estimation
dpi_vdd_dyn_SXGA+_¦_1400x1050x60_fps_18b_¦_3p3V | dpi | vdd_dyn | SXGA+_¦_1400x1050x60_fps_18b_¦_3p3V | LUUA | 4.2926e-05 | LVCMOS VDDS power estimation
dpi_vdd_dyn_SXGA+_¦_1400x1050x60_fps_24b_¦_1p8V | dpi | vdd_dyn | SXGA+_¦_1400x1050x60_fps_24b_¦_1p8V | LUUA | 4.2926e-05 | LVCMOS VDDS power estimation
dpi_vdd_dyn_SXGA+_¦_1400x1050x60_fps_24b_¦_3p3V | dpi | vdd_dyn | SXGA+_¦_1400x1050x60_fps_24b_¦_3p3V | LUUA | 3.576e-05 | LVCMOS VDDS power estimation
dpi_vdd_dyn_UXGA_¦_1600x1200x30_fps_12b_¦_1p8V | dpi | vdd_dyn | UXGA_¦_1600x1200x30_fps_12b_¦_1p8V | LUUA | 3.4751e-05 | LVCMOS VDDS power estimation
dpi_vdd_dyn_UXGA_¦_1600x1200x30_fps_12b_¦_3p3V | dpi | vdd_dyn | UXGA_¦_1600x1200x30_fps_12b_¦_3p3V | LUUA | 2.2105e-05 | LVCMOS VDDS power estimation
dpi_vdd_dyn_UXGA_¦_1600x1200x30_fps_16b_¦_1p8V | dpi | vdd_dyn | UXGA_¦_1600x1200x30_fps_16b_¦_1p8V | LUUA | 2.2105e-05 | LVCMOS VDDS power estimation
dpi_vdd_dyn_UXGA_¦_1600x1200x30_fps_16b_¦_3p3V | dpi | vdd_dyn | UXGA_¦_1600x1200x30_fps_16b_¦_3p3V | LUUA | 2.2105e-05 | LVCMOS VDDS power estimation
dpi_vdd_dyn_UXGA_¦_1600x1200x30_fps_18b_¦_1p8V | dpi | vdd_dyn | UXGA_¦_1600x1200x30_fps_18b_¦_1p8V | LUUA | 2.2105e-05 | LVCMOS VDDS power estimation
dpi_vdd_dyn_UXGA_¦_1600x1200x30_fps_18b_¦_3p3V | dpi | vdd_dyn | UXGA_¦_1600x1200x30_fps_18b_¦_3p3V | LUUA | 2.3687e-05 | LVCMOS VDDS power estimation
dpi_vdd_dyn_UXGA_¦_1600x1200x30_fps_24b_¦_1p8V | dpi | vdd_dyn | UXGA_¦_1600x1200x30_fps_24b_¦_1p8V | LUUA | 2.3687e-05 | LVCMOS VDDS power estimation
dpi_vdd_dyn_UXGA_¦_1600x1200x30_fps_24b_¦_3p3V | dpi | vdd_dyn | UXGA_¦_1600x1200x30_fps_24b_¦_3p3V | LUUA | 2.3687e-05 | LVCMOS VDDS power estimation
dpi_vdd_dyn_UXGA_¦_1600x1200x60_fps_12b_¦_1p8V | dpi | vdd_dyn | UXGA_¦_1600x1200x60_fps_12b_¦_1p8V | LUUA | 2.3687e-05 | LVCMOS VDDS power estimation
dpi_vdd_dyn_UXGA_¦_1600x1200x60_fps_12b_¦_3p3V | dpi | vdd_dyn | UXGA_¦_1600x1200x60_fps_12b_¦_3p3V | LUUA | 4.421e-05 | LVCMOS VDDS power estimation
dpi_vdd_dyn_UXGA_¦_1600x1200x60_fps_16b_¦_1p8V | dpi | vdd_dyn | UXGA_¦_1600x1200x60_fps_16b_¦_1p8V | LUUA | 4.421e-05 | LVCMOS VDDS power estimation
dpi_vdd_dyn_UXGA_¦_1600x1200x60_fps_16b_¦_3p3V | dpi | vdd_dyn | UXGA_¦_1600x1200x60_fps_16b_¦_3p3V | LUUA | 4.421e-05 | LVCMOS VDDS power estimation
dpi_vdd_dyn_UXGA_¦_1600x1200x60_fps_18b_¦_1p8V | dpi | vdd_dyn | UXGA_¦_1600x1200x60_fps_18b_¦_1p8V | LUUA | 4.421e-05 | LVCMOS VDDS power estimation
dpi_vdd_dyn_UXGA_¦_1600x1200x60_fps_18b_¦_3p3V | dpi | vdd_dyn | UXGA_¦_1600x1200x60_fps_18b_¦_3p3V | LUUA | 4.7375e-05 | LVCMOS VDDS power estimation
dpi_vdd_dyn_UXGA_¦_1600x1200x60_fps_24b_¦_1p8V | dpi | vdd_dyn | UXGA_¦_1600x1200x60_fps_24b_¦_1p8V | LUUA | 4.7375e-05 | LVCMOS VDDS power estimation
dpi_vdd_dyn_UXGA_¦_1600x1200x60_fps_24b_¦_3p3V | dpi | vdd_dyn | UXGA_¦_1600x1200x60_fps_24b_¦_3p3V | LUUA | 4.7375e-05 | LVCMOS VDDS power estimation
dpi_vdd_dyn_WVGA_¦_854x480x60_fps_12b_¦_1p8V | dpi | vdd_dyn | WVGA_¦_854x480x60_fps_12b_¦_1p8V | LUUA | 1.3512e-05 | LVCMOS VDDS power estimation
dpi_vdd_dyn_WVGA_¦_854x480x60_fps_12b_¦_3p3V | dpi | vdd_dyn | WVGA_¦_854x480x60_fps_12b_¦_3p3V | LUUA | 9.3016e-06 | LVCMOS VDDS power estimation
dpi_vdd_dyn_WVGA_¦_854x480x60_fps_16b_¦_1p8V | dpi | vdd_dyn | WVGA_¦_854x480x60_fps_16b_¦_1p8V | LUUA | 9.3016e-06 | LVCMOS VDDS power estimation
dpi_vdd_dyn_WVGA_¦_854x480x60_fps_16b_¦_3p3V | dpi | vdd_dyn | WVGA_¦_854x480x60_fps_16b_¦_3p3V | LUUA | 8.6803e-06 | LVCMOS VDDS power estimation
dpi_vdd_dyn_WVGA_¦_854x480x60_fps_24b_¦_1p8V | dpi | vdd_dyn | WVGA_¦_854x480x60_fps_24b_¦_1p8V | LUUA | 8.6803e-06 | LVCMOS VDDS power estimation
dpi_vdd_dyn_WVGA_¦_854x480x60_fps_24b_¦_1p8V | dpi | vdd_dyn | WVGA_¦_854x480x60_fps_24b_¦_1p8V | LUUA | 1.1166e-05 | LVCMOS VDDS power estimation
dpi_vdd_dyn_WVGA_¦_854x480x60_fps_24b_¦_3p3V | dpi | vdd_dyn | WVGA_¦_854x480x60_fps_24b_¦_3p3V | LUUA | 1.1166e-05 | LVCMOS VDDS power estimation
dpi_vdd_dyn_WVGA_¦_854x480x60_fps_24b_¦_3p3V | dpi | vdd_dyn | WVGA_¦_854x480x60_fps_24b_¦_3p3V | LUUA | 1.1166e-05 | LVCMOS VDDS power estimation
dpi_vdd_dyn_WXGA_¦_1280x800x30_fps_12b_¦_1p8V | dpi | vdd_dyn | WXGA_¦_1280x800x30_fps_12b_¦_1p8V | LUUA | 2.6321e-05 | LVCMOS VDDS power estimation
dpi_vdd_dyn_WXGA_¦_1280x800x30_fps_12b_¦_3p3V | dpi | vdd_dyn | WXGA_¦_1280x800x30_fps_12b_¦_3p3V | LUUA | 1.1476e-05 | LVCMOS VDDS power estimation
dpi_vdd_dyn_WXGA_¦_1280x800x30_fps_16b_¦_1p8V | dpi | vdd_dyn | WXGA_¦_1280x800x30_fps_16b_¦_1p8V | LUUA | 1.1476e-05 | LVCMOS VDDS power estimation
dpi_vdd_dyn_WXGA_¦_1280x800x30_fps_16b_¦_3p3V | dpi | vdd_dyn | WXGA_¦_1280x800x30_fps_16b_¦_3p3V | LUUA | 1.1476e-05 | LVCMOS VDDS power estimation
dpi_vdd_dyn_WXGA_¦_1280x800x30_fps_24b_¦_1p8V | dpi | vdd_dyn | WXGA_¦_1280x800x30_fps_24b_¦_1p8V | LUUA | 1.1476e-05 | LVCMOS VDDS power estimation
dpi_vdd_dyn_WXGA_¦_1280x800x30_fps_24b_¦_1p8V | dpi | vdd_dyn | WXGA_¦_1280x800x30_fps_24b_¦_1p8V | LUUA | 1.4761e-05 | LVCMOS VDDS power estimation
dpi_vdd_dyn_WXGA_¦_1280x800x30_fps_24b_¦_3p3V | dpi | vdd_dyn | WXGA_¦_1280x800x30_fps_24b_¦_3p3V | LUUA | 1.4761e-05 | LVCMOS VDDS power estimation
dpi_vdd_dyn_WXGA_¦_1280x800x30_fps_24b_¦_3p3V | dpi | vdd_dyn | WXGA_¦_1280x800x30_fps_24b_¦_3p3V | LUUA | 1.4761e-05 | LVCMOS VDDS power estimation
dpi_vdd_dyn_WXGA_¦_1280x800x60_fps_12b_¦_1p8V | dpi | vdd_dyn | WXGA_¦_1280x800x60_fps_12b_¦_1p8V | LUUA | 1.4761e-05 | LVCMOS VDDS power estimation
dpi_vdd_dyn_WXGA_¦_1280x800x60_fps_12b_¦_3p3V | dpi | vdd_dyn | WXGA_¦_1280x800x60_fps_12b_¦_3p3V | LUUA | 2.2951e-05 | LVCMOS VDDS power estimation
dpi_vdd_dyn_WXGA_¦_1280x800x60_fps_16b_¦_1p8V | dpi | vdd_dyn | WXGA_¦_1280x800x60_fps_16b_¦_1p8V | LUUA | 2.2951e-05 | LVCMOS VDDS power estimation
dpi_vdd_dyn_WXGA_¦_1280x800x60_fps_16b_¦_3p3V | dpi | vdd_dyn | WXGA_¦_1280x800x60_fps_16b_¦_3p3V | LUUA | 2.2951e-05 | LVCMOS VDDS power estimation
dpi_vdd_dyn_WXGA_¦_1280x800x60_fps_18b_¦_1p8V | dpi | vdd_dyn | WXGA_¦_1280x800x60_fps_18b_¦_1p8V | LUUA | 2.2951e-05 | LVCMOS VDDS power estimation
dpi_vdd_dyn_WXGA_¦_1280x800x60_fps_18b_¦_3p3V | dpi | vdd_dyn | WXGA_¦_1280x800x60_fps_18b_¦_3p3V | LUUA | 2.9523e-05 | LVCMOS VDDS power estimation
dpi_vdd_dyn_WXGA_¦_1280x800x60_fps_24b_¦_1p8V | dpi | vdd_dyn | WXGA_¦_1280x800x60_fps_24b_¦_1p8V | LUUA | 2.9523e-05 | LVCMOS VDDS power estimation
dpi_vdd_dyn_WXGA_¦_1280x800x60_fps_24b_¦_3p3V | dpi | vdd_dyn | WXGA_¦_1280x800x60_fps_24b_¦_3p3V | LUUA | 2.9523e-05 | LVCMOS VDDS power estimation
dpi_vdd_dyn_XGA_¦_1024x768x60_fps_12b_¦_1p8V | dpi | vdd_dyn | XGA_¦_1024x768x60_fps_12b_¦_1p8V | LUUA | 1.1166e-05 | LVCMOS VDDS power estimation
dpi_vdd_dyn_XGA_¦_1024x768x60_fps_12b_¦_3p3V | dpi | vdd_dyn | XGA_¦_1024x768x60_fps_12b_¦_3p3V | LUUA | 1.7422e-05 | LVCMOS VDDS power estimation
dpi_vdd_dyn_XGA_¦_1024x768x60_fps_16b_¦_1p8V | dpi | vdd_dyn | XGA_¦_1024x768x60_fps_16b_¦_1p8V | LUUA | 1.7422e-05 | LVCMOS VDDS power estimation
dpi_vdd_dyn_XGA_¦_1024x768x60_fps_16b_¦_3p3V | dpi | vdd_dyn | XGA_¦_1024x768x60_fps_16b_¦_3p3V | LUUA | 1.7422e-05 | LVCMOS VDDS power estimation
dpi_vdd_dyn_XGA_¦_1024x768x60_fps_24b_¦_1p8V | dpi | vdd_dyn | XGA_¦_1024x768x60_fps_24b_¦_1p8V | LUUA | 1.7422e-05 | LVCMOS VDDS power estimation
dpi_vdd_dyn_XGA_¦_1024x768x60_fps_24b_¦_1p8V | dpi | vdd_dyn | XGA_¦_1024x768x60_fps_24b_¦_1p8V | LUUA | 2.241e-05 | LVCMOS VDDS power estimation
dpi_vdd_dyn_XGA_¦_1024x768x60_fps_24b_¦_3p3V | dpi | vdd_dyn | XGA_¦_1024x768x60_fps_24b_¦_3p3V | LUUA | 2.241e-05 | LVCMOS VDDS power estimation
dpi_vdd_dyn_XGA_¦_1024x768x60_fps_24b_¦_3p3V | dpi | vdd_dyn | XGA_¦_1024x768x60_fps_24b_¦_3p3V | LUUA | 2.241e-05 | LVCMOS VDDS power estimation
dpi_vddh1_dyn_2K_¦_2048x1080x30_fps_18b_¦_1p8V | dpi | vddh1_dyn | 2K_¦_2048x1080x30_fps_18b_¦_1p8V | LUUA | 11.0779 | LVCMOS VDDS power estimation
dpi_vddh1_dyn_2K_¦_2048x1080x30_fps_24b_¦_1p8V | dpi | vddh1_dyn | 2K_¦_2048x1080x30_fps_24b_¦_1p8V | LUUA | 11.0779 | LVCMOS VDDS power estimation
dpi_vddh1_dyn_2K_¦_2048x1080x60_fps_18b_¦_1p8V | dpi | vddh1_dyn | 2K_¦_2048x1080x60_fps_18b_¦_1p8V | LUUA | 22.1557 | LVCMOS VDDS power estimation
dpi_vddh1_dyn_2K_¦_2048x1080x60_fps_24b_¦_1p8V | dpi | vddh1_dyn | 2K_¦_2048x1080x60_fps_24b_¦_1p8V | LUUA | 22.1557 | LVCMOS VDDS power estimation
dpi_vddh1_dyn_Full_HD_¦_1920x1080x30_fps_12b_¦_1p8V | dpi | vddh1_dyn | Full_HD_¦_1920x1080x30_fps_12b_¦_1p8V | LUUA | 10.43 | LVCMOS VDDS power estimation
dpi_vddh1_dyn_Full_HD_¦_1920x1080x30_fps_16b_¦_1p8V | dpi | vddh1_dyn | Full_HD_¦_1920x1080x30_fps_16b_¦_1p8V | LUUA | 10.43 | LVCMOS VDDS power estimation
dpi_vddh1_dyn_Full_HD_¦_1920x1080x30_fps_18b_¦_1p8V | dpi | vddh1_dyn | Full_HD_¦_1920x1080x30_fps_18b_¦_1p8V | LUUA | 11.1766 | LVCMOS VDDS power estimation
dpi_vddh1_dyn_Full_HD_¦_1920x1080x30_fps_24b_¦_1p8V | dpi | vddh1_dyn | Full_HD_¦_1920x1080x30_fps_24b_¦_1p8V | LUUA | 11.1766 | LVCMOS VDDS power estimation
dpi_vddh1_dyn_Full_HD_¦_1920x1080x60_fps_12b_¦_1p8V | dpi | vddh1_dyn | Full_HD_¦_1920x1080x60_fps_12b_¦_1p8V | LUUA | 20.8601 | LVCMOS VDDS power estimation
dpi_vddh1_dyn_Full_HD_¦_1920x1080x60_fps_16b_¦_1p8V | dpi | vddh1_dyn | Full_HD_¦_1920x1080x60_fps_16b_¦_1p8V | LUUA | 20.8601 | LVCMOS VDDS power estimation
dpi_vddh1_dyn_Full_HD_¦_1920x1080x60_fps_18b_¦_1p8V | dpi | vddh1_dyn | Full_HD_¦_1920x1080x60_fps_18b_¦_1p8V | LUUA | 22.3532 | LVCMOS VDDS power estimation
dpi_vddh1_dyn_Full_HD_¦_1920x1080x60_fps_24b_¦_1p8V | dpi | vddh1_dyn | Full_HD_¦_1920x1080x60_fps_24b_¦_1p8V | LUUA | 22.3532 | LVCMOS VDDS power estimation
dpi_vddh1_dyn_Full_HD_¦_1920x720x30_fps_12b_¦_1p8V | dpi | vddh1_dyn | Full_HD_¦_1920x720x30_fps_12b_¦_1p8V | LUUA | 6.7494 | LVCMOS VDDS power estimation
dpi_vddh1_dyn_Full_HD_¦_1920x720x30_fps_16b_¦_1p8V | dpi | vddh1_dyn | Full_HD_¦_1920x720x30_fps_16b_¦_1p8V | LUUA | 6.7494 | LVCMOS VDDS power estimation
dpi_vddh1_dyn_Full_HD_¦_1920x720x30_fps_18b_¦_1p8V | dpi | vddh1_dyn | Full_HD_¦_1920x720x30_fps_18b_¦_1p8V | LUUA | 7.2326 | LVCMOS VDDS power estimation
dpi_vddh1_dyn_Full_HD_¦_1920x720x30_fps_24b_¦_1p8V | dpi | vddh1_dyn | Full_HD_¦_1920x720x30_fps_24b_¦_1p8V | LUUA | 7.2326 | LVCMOS VDDS power estimation
dpi_vddh1_dyn_Full_HD_¦_1920x720x60_fps_12b_¦_1p8V | dpi | vddh1_dyn | Full_HD_¦_1920x720x60_fps_12b_¦_1p8V | LUUA | 13.4989 | LVCMOS VDDS power estimation
dpi_vddh1_dyn_Full_HD_¦_1920x720x60_fps_16b_¦_1p8V | dpi | vddh1_dyn | Full_HD_¦_1920x720x60_fps_16b_¦_1p8V | LUUA | 13.4989 | LVCMOS VDDS power estimation
dpi_vddh1_dyn_Full_HD_¦_1920x720x60_fps_18b_¦_1p8V | dpi | vddh1_dyn | Full_HD_¦_1920x720x60_fps_18b_¦_1p8V | LUUA | 14.4651 | LVCMOS VDDS power estimation
dpi_vddh1_dyn_Full_HD_¦_1920x720x60_fps_24b_¦_1p8V | dpi | vddh1_dyn | Full_HD_¦_1920x720x60_fps_24b_¦_1p8V | LUUA | 14.4651 | LVCMOS VDDS power estimation
dpi_vddh1_dyn_HD_¦_1280x720x30_fps_12b_¦_1p8V | dpi | vddh1_dyn | HD_¦_1280x720x30_fps_12b_¦_1p8V | LUUA | 4.4996 | LVCMOS VDDS power estimation
dpi_vddh1_dyn_HD_¦_1280x720x30_fps_16b_¦_1p8V | dpi | vddh1_dyn | HD_¦_1280x720x30_fps_16b_¦_1p8V | LUUA | 4.4996 | LVCMOS VDDS power estimation
dpi_vddh1_dyn_HD_¦_1280x720x30_fps_24b_¦_1p8V | dpi | vddh1_dyn | HD_¦_1280x720x30_fps_24b_¦_1p8V | LUUA | 5.7879 | LVCMOS VDDS power estimation
dpi_vddh1_dyn_HD_¦_1280x720x30_fps_24b_¦_1p8V | dpi | vddh1_dyn | HD_¦_1280x720x30_fps_24b_¦_1p8V | LUUA | 5.7879 | LVCMOS VDDS power estimation
dpi_vddh1_dyn_HD_¦_1280x720x60_fps_12b_¦_1p8V | dpi | vddh1_dyn | HD_¦_1280x720x60_fps_12b_¦_1p8V | LUUA | 8.9993 | LVCMOS VDDS power estimation
dpi_vddh1_dyn_HD_¦_1280x720x60_fps_16b_¦_1p8V | dpi | vddh1_dyn | HD_¦_1280x720x60_fps_16b_¦_1p8V | LUUA | 8.9993 | LVCMOS VDDS power estimation
dpi_vddh1_dyn_HD_¦_1280x720x60_fps_24b_¦_1p8V | dpi | vddh1_dyn | HD_¦_1280x720x60_fps_24b_¦_1p8V | LUUA | 11.5759 | LVCMOS VDDS power estimation
dpi_vddh1_dyn_HD_¦_1280x720x60_fps_24b_¦_1p8V | dpi | vddh1_dyn | HD_¦_1280x720x60_fps_24b_¦_1p8V | LUUA | 11.5759 | LVCMOS VDDS power estimation
dpi_vddh1_dyn_HD+_¦_1600x900x30_fps_12b_¦_1p8V | dpi | vddh1_dyn | HD+_¦_1600x900x30_fps_12b_¦_1p8V | LUUA | 7.1312 | LVCMOS VDDS power estimation
dpi_vddh1_dyn_HD+_¦_1600x900x30_fps_16b_¦_1p8V | dpi | vddh1_dyn | HD+_¦_1600x900x30_fps_16b_¦_1p8V | LUUA | 7.1312 | LVCMOS VDDS power estimation
dpi_vddh1_dyn_HD+_¦_1600x900x30_fps_18b_¦_1p8V | dpi | vddh1_dyn | HD+_¦_1600x900x30_fps_18b_¦_1p8V | LUUA | 7.6416 | LVCMOS VDDS power estimation
dpi_vddh1_dyn_HD+_¦_1600x900x30_fps_24b_¦_1p8V | dpi | vddh1_dyn | HD+_¦_1600x900x30_fps_24b_¦_1p8V | LUUA | 7.6416 | LVCMOS VDDS power estimation
dpi_vddh1_dyn_HD+_¦_1600x900x60_fps_12b_¦_1p8V | dpi | vddh1_dyn | HD+_¦_1600x900x60_fps_12b_¦_1p8V | LUUA | 14.2624 | LVCMOS VDDS power estimation
dpi_vddh1_dyn_HD+_¦_1600x900x60_fps_16b_¦_1p8V | dpi | vddh1_dyn | HD+_¦_1600x900x60_fps_16b_¦_1p8V | LUUA | 14.2624 | LVCMOS VDDS power estimation
dpi_vddh1_dyn_HD+_¦_1600x900x60_fps_18b_¦_1p8V | dpi | vddh1_dyn | HD+_¦_1600x900x60_fps_18b_¦_1p8V | LUUA | 15.2833 | LVCMOS VDDS power estimation
dpi_vddh1_dyn_HD+_¦_1600x900x60_fps_18b_¦_1p8V | dpi | vddh1_dyn | HD+_¦_1600x900x60_fps_18b_¦_1p8V | LUUA | 15.2833 | LVCMOS VDDS power estimation
dpi_vddh1_dyn_SD_¦_640x480x60_fps_12b_¦_1p8V | dpi | vddh1_dyn | SD_¦_640x480x60_fps_12b_¦_1p8V | LUUA | 3.0991 | LVCMOS VDDS power estimation
dpi_vddh1_dyn_SD_¦_640x480x60_fps_16b_¦_1p8V | dpi | vddh1_dyn | SD_¦_640x480x60_fps_16b_¦_1p8V | LUUA | 3.0991 | LVCMOS VDDS power estimation
dpi_vddh1_dyn_SD_¦_640x480x60_fps_24b_¦_1p8V | dpi | vddh1_dyn | SD_¦_640x480x60_fps_24b_¦_1p8V | LUUA | 3.7201 | LVCMOS VDDS power estimation
dpi_vddh1_dyn_SD_¦_640x480x60_fps_24b_¦_1p8V | dpi | vddh1_dyn | SD_¦_640x480x60_fps_24b_¦_1p8V | LUUA | 3.7201 | LVCMOS VDDS power estimation
dpi_vddh1_dyn_SVGA_¦_800x600x60_fps_12b_¦_1p8V | dpi | vddh1_dyn | SVGA_¦_800x600x60_fps_12b_¦_1p8V | LUUA | 4.9506 | LVCMOS VDDS power estimation
dpi_vddh1_dyn_SVGA_¦_800x600x60_fps_16b_¦_1p8V | dpi | vddh1_dyn | SVGA_¦_800x600x60_fps_16b_¦_1p8V | LUUA | 4.9506 | LVCMOS VDDS power estimation
dpi_vddh1_dyn_SVGA_¦_800x600x60_fps_24b_¦_1p8V | dpi | vddh1_dyn | SVGA_¦_800x600x60_fps_24b_¦_1p8V | LUUA | 5.9427 | LVCMOS VDDS power estimation
dpi_vddh1_dyn_SVGA_¦_800x600x60_fps_24b_¦_1p8V | dpi | vddh1_dyn | SVGA_¦_800x600x60_fps_24b_¦_1p8V | LUUA | 5.9427 | LVCMOS VDDS power estimation
dpi_vddh1_dyn_SXGA_¦_1280x1024x30_fps_12b_¦_1p8V | dpi | vddh1_dyn | SXGA_¦_1280x1024x30_fps_12b_¦_1p8V | LUUA | 6.579 | LVCMOS VDDS power estimation
dpi_vddh1_dyn_SXGA_¦_1280x1024x30_fps_16b_¦_1p8V | dpi | vddh1_dyn | SXGA_¦_1280x1024x30_fps_16b_¦_1p8V | LUUA | 6.579 | LVCMOS VDDS power estimation
dpi_vddh1_dyn_SXGA_¦_1280x1024x30_fps_18b_¦_1p8V | dpi | vddh1_dyn | SXGA_¦_1280x1024x30_fps_18b_¦_1p8V | LUUA | 8.4626 | LVCMOS VDDS power estimation
dpi_vddh1_dyn_SXGA_¦_1280x1024x30_fps_24b_¦_1p8V | dpi | vddh1_dyn | SXGA_¦_1280x1024x30_fps_24b_¦_1p8V | LUUA | 8.4626 | LVCMOS VDDS power estimation
dpi_vddh1_dyn_SXGA_¦_1280x1024x60_fps_12b_¦_1p8V | dpi | vddh1_dyn | SXGA_¦_1280x1024x60_fps_12b_¦_1p8V | LUUA | 13.158 | LVCMOS VDDS power estimation
dpi_vddh1_dyn_SXGA_¦_1280x1024x60_fps_16b_¦_1p8V | dpi | vddh1_dyn | SXGA_¦_1280x1024x60_fps_16b_¦_1p8V | LUUA | 13.158 | LVCMOS VDDS power estimation
dpi_vddh1_dyn_SXGA_¦_1280x1024x60_fps_18b_¦_1p8V | dpi | vddh1_dyn | SXGA_¦_1280x1024x60_fps_18b_¦_1p8V | LUUA | 16.9253 | LVCMOS VDDS power estimation
dpi_vddh1_dyn_SXGA_¦_1280x1024x60_fps_24b_¦_1p8V | dpi | vddh1_dyn | SXGA_¦_1280x1024x60_fps_24b_¦_1p8V | LUUA | 16.9253 | LVCMOS VDDS power estimation
dpi_vddh1_dyn_SXGA+_¦_1400x1050x60_fps_12b_¦_1p8V | dpi | vddh1_dyn | SXGA+_¦_1400x1050x60_fps_12b_¦_1p8V | LUUA | 14.6766 | LVCMOS VDDS power estimation
dpi_vddh1_dyn_SXGA+_¦_1400x1050x60_fps_16b_¦_1p8V | dpi | vddh1_dyn | SXGA+_¦_1400x1050x60_fps_16b_¦_1p8V | LUUA | 14.6766 | LVCMOS VDDS power estimation
dpi_vddh1_dyn_SXGA+_¦_1400x1050x60_fps_18b_¦_1p8V | dpi | vddh1_dyn | SXGA+_¦_1400x1050x60_fps_18b_¦_1p8V | LUUA | 18.8787 | LVCMOS VDDS power estimation
dpi_vddh1_dyn_SXGA+_¦_1400x1050x60_fps_24b_¦_1p8V | dpi | vddh1_dyn | SXGA+_¦_1400x1050x60_fps_24b_¦_1p8V | LUUA | 15.7271 | LVCMOS VDDS power estimation
dpi_vddh1_dyn_UXGA_¦_1600x1200x30_fps_12b_¦_1p8V | dpi | vddh1_dyn | UXGA_¦_1600x1200x30_fps_12b_¦_1p8V | LUUA | 9.7218 | LVCMOS VDDS power estimation
dpi_vddh1_dyn_UXGA_¦_1600x1200x30_fps_16b_¦_1p8V | dpi | vddh1_dyn | UXGA_¦_1600x1200x30_fps_16b_¦_1p8V | LUUA | 9.7218 | LVCMOS VDDS power estimation
dpi_vddh1_dyn_UXGA_¦_1600x1200x30_fps_18b_¦_1p8V | dpi | vddh1_dyn | UXGA_¦_1600x1200x30_fps_18b_¦_1p8V | LUUA | 10.4176 | LVCMOS VDDS power estimation
dpi_vddh1_dyn_UXGA_¦_1600x1200x30_fps_24b_¦_1p8V | dpi | vddh1_dyn | UXGA_¦_1600x1200x30_fps_24b_¦_1p8V | LUUA | 10.4176 | LVCMOS VDDS power estimation
dpi_vddh1_dyn_UXGA_¦_1600x1200x60_fps_12b_¦_1p8V | dpi | vddh1_dyn | UXGA_¦_1600x1200x60_fps_12b_¦_1p8V | LUUA | 19.4435 | LVCMOS VDDS power estimation
dpi_vddh1_dyn_UXGA_¦_1600x1200x60_fps_16b_¦_1p8V | dpi | vddh1_dyn | UXGA_¦_1600x1200x60_fps_16b_¦_1p8V | LUUA | 19.4435 | LVCMOS VDDS power estimation
dpi_vddh1_dyn_UXGA_¦_1600x1200x60_fps_18b_¦_1p8V | dpi | vddh1_dyn | UXGA_¦_1600x1200x60_fps_18b_¦_1p8V | LUUA | 20.8353 | LVCMOS VDDS power estimation
dpi_vddh1_dyn_UXGA_¦_1600x1200x60_fps_24b_¦_1p8V | dpi | vddh1_dyn | UXGA_¦_1600x1200x60_fps_24b_¦_1p8V | LUUA | 20.8353 | LVCMOS VDDS power estimation
dpi_vddh1_dyn_WVGA_¦_854x480x60_fps_12b_¦_1p8V | dpi | vddh1_dyn | WVGA_¦_854x480x60_fps_12b_¦_1p8V | LUUA | 4.0908 | LVCMOS VDDS power estimation
dpi_vddh1_dyn_WVGA_¦_854x480x60_fps_16b_¦_1p8V | dpi | vddh1_dyn | WVGA_¦_854x480x60_fps_16b_¦_1p8V | LUUA | 3.8176 | LVCMOS VDDS power estimation
dpi_vddh1_dyn_WVGA_¦_854x480x60_fps_24b_¦_1p8V | dpi | vddh1_dyn | WVGA_¦_854x480x60_fps_24b_¦_1p8V | LUUA | 4.9106 | LVCMOS VDDS power estimation
dpi_vddh1_dyn_WVGA_¦_854x480x60_fps_24b_¦_1p8V | dpi | vddh1_dyn | WVGA_¦_854x480x60_fps_24b_¦_1p8V | LUUA | 4.9106 | LVCMOS VDDS power estimation
dpi_vddh1_dyn_WXGA_¦_1280x800x30_fps_12b_¦_1p8V | dpi | vddh1_dyn | WXGA_¦_1280x800x30_fps_12b_¦_1p8V | LUUA | 5.047 | LVCMOS VDDS power estimation
dpi_vddh1_dyn_WXGA_¦_1280x800x30_fps_16b_¦_1p8V | dpi | vddh1_dyn | WXGA_¦_1280x800x30_fps_16b_¦_1p8V | LUUA | 5.047 | LVCMOS VDDS power estimation
dpi_vddh1_dyn_WXGA_¦_1280x800x30_fps_24b_¦_1p8V | dpi | vddh1_dyn | WXGA_¦_1280x800x30_fps_24b_¦_1p8V | LUUA | 6.492 | LVCMOS VDDS power estimation
dpi_vddh1_dyn_WXGA_¦_1280x800x30_fps_24b_¦_1p8V | dpi | vddh1_dyn | WXGA_¦_1280x800x30_fps_24b_¦_1p8V | LUUA | 6.492 | LVCMOS VDDS power estimation
dpi_vddh1_dyn_WXGA_¦_1280x800x60_fps_12b_¦_1p8V | dpi | vddh1_dyn | WXGA_¦_1280x800x60_fps_12b_¦_1p8V | LUUA | 10.094 | LVCMOS VDDS power estimation
dpi_vddh1_dyn_WXGA_¦_1280x800x60_fps_16b_¦_1p8V | dpi | vddh1_dyn | WXGA_¦_1280x800x60_fps_16b_¦_1p8V | LUUA | 10.094 | LVCMOS VDDS power estimation
dpi_vddh1_dyn_WXGA_¦_1280x800x60_fps_18b_¦_1p8V | dpi | vddh1_dyn | WXGA_¦_1280x800x60_fps_18b_¦_1p8V | LUUA | 12.984 | LVCMOS VDDS power estimation
dpi_vddh1_dyn_WXGA_¦_1280x800x60_fps_24b_¦_1p8V | dpi | vddh1_dyn | WXGA_¦_1280x800x60_fps_24b_¦_1p8V | LUUA | 12.984 | LVCMOS VDDS power estimation
dpi_vddh1_dyn_XGA_¦_1024x768x60_fps_12b_¦_1p8V | dpi | vddh1_dyn | XGA_¦_1024x768x60_fps_12b_¦_1p8V | LUUA | 7.6622 | LVCMOS VDDS power estimation
dpi_vddh1_dyn_XGA_¦_1024x768x60_fps_16b_¦_1p8V | dpi | vddh1_dyn | XGA_¦_1024x768x60_fps_16b_¦_1p8V | LUUA | 7.6622 | LVCMOS VDDS power estimation
dpi_vddh1_dyn_XGA_¦_1024x768x60_fps_24b_¦_1p8V | dpi | vddh1_dyn | XGA_¦_1024x768x60_fps_24b_¦_1p8V | LUUA | 9.856 | LVCMOS VDDS power estimation
dpi_vddh1_dyn_XGA_¦_1024x768x60_fps_24b_¦_1p8V | dpi | vddh1_dyn | XGA_¦_1024x768x60_fps_24b_¦_1p8V | LUUA | 9.856 | LVCMOS VDDS power estimation
dpi_vddh2_dyn_2K_¦_2048x1080x30_fps_18b_¦_3p3V | dpi | vddh2_dyn | 2K_¦_2048x1080x30_fps_18b_¦_3p3V | LUUA | 57.0635 | LVCMOS VDDS power estimation
dpi_vddh2_dyn_2K_¦_2048x1080x30_fps_24b_¦_3p3V | dpi | vddh2_dyn | 2K_¦_2048x1080x30_fps_24b_¦_3p3V | LUUA | 57.0635 | LVCMOS VDDS power estimation
dpi_vddh2_dyn_2K_¦_2048x1080x60_fps_18b_¦_3p3V | dpi | vddh2_dyn | 2K_¦_2048x1080x60_fps_18b_¦_3p3V | LUUA | 114.1269 | LVCMOS VDDS power estimation
dpi_vddh2_dyn_2K_¦_2048x1080x60_fps_24b_¦_3p3V | dpi | vddh2_dyn | 2K_¦_2048x1080x60_fps_24b_¦_3p3V | LUUA | 114.1269 | LVCMOS VDDS power estimation
dpi_vddh2_dyn_Full_HD_¦_1920x1080x30_fps_12b_¦_3p3V | dpi | vddh2_dyn | Full_HD_¦_1920x1080x30_fps_12b_¦_3p3V | LUUA | 53.7264 | LVCMOS VDDS power estimation
dpi_vddh2_dyn_Full_HD_¦_1920x1080x30_fps_16b_¦_3p3V | dpi | vddh2_dyn | Full_HD_¦_1920x1080x30_fps_16b_¦_3p3V | LUUA | 53.7264 | LVCMOS VDDS power estimation
dpi_vddh2_dyn_Full_HD_¦_1920x1080x30_fps_18b_¦_3p3V | dpi | vddh2_dyn | Full_HD_¦_1920x1080x30_fps_18b_¦_3p3V | LUUA | 57.5721 | LVCMOS VDDS power estimation
dpi_vddh2_dyn_Full_HD_¦_1920x1080x30_fps_24b_¦_3p3V | dpi | vddh2_dyn | Full_HD_¦_1920x1080x30_fps_24b_¦_3p3V | LUUA | 57.5721 | LVCMOS VDDS power estimation
dpi_vddh2_dyn_Full_HD_¦_1920x1080x60_fps_12b_¦_3p3V | dpi | vddh2_dyn | Full_HD_¦_1920x1080x60_fps_12b_¦_3p3V | LUUA | 107.4528 | LVCMOS VDDS power estimation
dpi_vddh2_dyn_Full_HD_¦_1920x1080x60_fps_16b_¦_3p3V | dpi | vddh2_dyn | Full_HD_¦_1920x1080x60_fps_16b_¦_3p3V | LUUA | 107.4528 | LVCMOS VDDS power estimation
dpi_vddh2_dyn_Full_HD_¦_1920x1080x60_fps_18b_¦_3p3V | dpi | vddh2_dyn | Full_HD_¦_1920x1080x60_fps_18b_¦_3p3V | LUUA | 115.1442 | LVCMOS VDDS power estimation
dpi_vddh2_dyn_Full_HD_¦_1920x1080x60_fps_24b_¦_3p3V | dpi | vddh2_dyn | Full_HD_¦_1920x1080x60_fps_24b_¦_3p3V | LUUA | 115.1442 | LVCMOS VDDS power estimation
dpi_vddh2_dyn_Full_HD_¦_1920x720x30_fps_12b_¦_3p3V | dpi | vddh2_dyn | Full_HD_¦_1920x720x30_fps_12b_¦_3p3V | LUUA | 34.7672 | LVCMOS VDDS power estimation
dpi_vddh2_dyn_Full_HD_¦_1920x720x30_fps_16b_¦_3p3V | dpi | vddh2_dyn | Full_HD_¦_1920x720x30_fps_16b_¦_3p3V | LUUA | 34.7672 | LVCMOS VDDS power estimation
dpi_vddh2_dyn_Full_HD_¦_1920x720x30_fps_18b_¦_3p3V | dpi | vddh2_dyn | Full_HD_¦_1920x720x30_fps_18b_¦_3p3V | LUUA | 37.2558 | LVCMOS VDDS power estimation
dpi_vddh2_dyn_Full_HD_¦_1920x720x30_fps_24b_¦_3p3V | dpi | vddh2_dyn | Full_HD_¦_1920x720x30_fps_24b_¦_3p3V | LUUA | 37.2558 | LVCMOS VDDS power estimation
dpi_vddh2_dyn_Full_HD_¦_1920x720x60_fps_12b_¦_3p3V | dpi | vddh2_dyn | Full_HD_¦_1920x720x60_fps_12b_¦_3p3V | LUUA | 69.5345 | LVCMOS VDDS power estimation
dpi_vddh2_dyn_Full_HD_¦_1920x720x60_fps_16b_¦_3p3V | dpi | vddh2_dyn | Full_HD_¦_1920x720x60_fps_16b_¦_3p3V | LUUA | 69.5345 | LVCMOS VDDS power estimation
dpi_vddh2_dyn_Full_HD_¦_1920x720x60_fps_18b_¦_3p3V | dpi | vddh2_dyn | Full_HD_¦_1920x720x60_fps_18b_¦_3p3V | LUUA | 74.5117 | LVCMOS VDDS power estimation
dpi_vddh2_dyn_Full_HD_¦_1920x720x60_fps_24b_¦_3p3V | dpi | vddh2_dyn | Full_HD_¦_1920x720x60_fps_24b_¦_3p3V | LUUA | 74.5117 | LVCMOS VDDS power estimation
dpi_vddh2_dyn_HD_¦_1280x720x30_fps_12b_¦_3p3V | dpi | vddh2_dyn | HD_¦_1280x720x30_fps_12b_¦_3p3V | LUUA | 23.1782 | LVCMOS VDDS power estimation
dpi_vddh2_dyn_HD_¦_1280x720x30_fps_16b_¦_3p3V | dpi | vddh2_dyn | HD_¦_1280x720x30_fps_16b_¦_3p3V | LUUA | 23.1782 | LVCMOS VDDS power estimation
dpi_vddh2_dyn_HD_¦_1280x720x30_fps_24b_¦_3p3V | dpi | vddh2_dyn | HD_¦_1280x720x30_fps_24b_¦_3p3V | LUUA | 29.8144 | LVCMOS VDDS power estimation
dpi_vddh2_dyn_HD_¦_1280x720x30_fps_24b_¦_3p3V | dpi | vddh2_dyn | HD_¦_1280x720x30_fps_24b_¦_3p3V | LUUA | 29.8144 | LVCMOS VDDS power estimation
dpi_vddh2_dyn_HD_¦_1280x720x60_fps_12b_¦_3p3V | dpi | vddh2_dyn | HD_¦_1280x720x60_fps_12b_¦_3p3V | LUUA | 46.3563 | LVCMOS VDDS power estimation
dpi_vddh2_dyn_HD_¦_1280x720x60_fps_16b_¦_3p3V | dpi | vddh2_dyn | HD_¦_1280x720x60_fps_16b_¦_3p3V | LUUA | 46.3563 | LVCMOS VDDS power estimation
dpi_vddh2_dyn_HD_¦_1280x720x60_fps_24b_¦_3p3V | dpi | vddh2_dyn | HD_¦_1280x720x60_fps_24b_¦_3p3V | LUUA | 59.6289 | LVCMOS VDDS power estimation
dpi_vddh2_dyn_HD_¦_1280x720x60_fps_24b_¦_3p3V | dpi | vddh2_dyn | HD_¦_1280x720x60_fps_24b_¦_3p3V | LUUA | 59.6289 | LVCMOS VDDS power estimation
dpi_vddh2_dyn_HD+_¦_1600x900x30_fps_12b_¦_3p3V | dpi | vddh2_dyn | HD+_¦_1600x900x30_fps_12b_¦_3p3V | LUUA | 36.7337 | LVCMOS VDDS power estimation
dpi_vddh2_dyn_HD+_¦_1600x900x30_fps_16b_¦_3p3V | dpi | vddh2_dyn | HD+_¦_1600x900x30_fps_16b_¦_3p3V | LUUA | 36.7337 | LVCMOS VDDS power estimation
dpi_vddh2_dyn_HD+_¦_1600x900x30_fps_18b_¦_3p3V | dpi | vddh2_dyn | HD+_¦_1600x900x30_fps_18b_¦_3p3V | LUUA | 39.3631 | LVCMOS VDDS power estimation
dpi_vddh2_dyn_HD+_¦_1600x900x30_fps_24b_¦_3p3V | dpi | vddh2_dyn | HD+_¦_1600x900x30_fps_24b_¦_3p3V | LUUA | 39.3631 | LVCMOS VDDS power estimation
dpi_vddh2_dyn_HD+_¦_1600x900x60_fps_12b_¦_3p3V | dpi | vddh2_dyn | HD+_¦_1600x900x60_fps_12b_¦_3p3V | LUUA | 73.4674 | LVCMOS VDDS power estimation
dpi_vddh2_dyn_HD+_¦_1600x900x60_fps_16b_¦_3p3V | dpi | vddh2_dyn | HD+_¦_1600x900x60_fps_16b_¦_3p3V | LUUA | 73.4674 | LVCMOS VDDS power estimation
dpi_vddh2_dyn_HD+_¦_1600x900x60_fps_18b_¦_3p3V | dpi | vddh2_dyn | HD+_¦_1600x900x60_fps_18b_¦_3p3V | LUUA | 78.7261 | LVCMOS VDDS power estimation
dpi_vddh2_dyn_HD+_¦_1600x900x60_fps_24b_¦_3p3V | dpi | vddh2_dyn | HD+_¦_1600x900x60_fps_24b_¦_3p3V | LUUA | 78.7261 | LVCMOS VDDS power estimation
dpi_vddh2_dyn_SD_¦_640x480x60_fps_12b_¦_3p3V | dpi | vddh2_dyn | SD_¦_640x480x60_fps_12b_¦_3p3V | LUUA | 15.9639 | LVCMOS VDDS power estimation
dpi_vddh2_dyn_SD_¦_640x480x60_fps_16b_¦_3p3V | dpi | vddh2_dyn | SD_¦_640x480x60_fps_16b_¦_3p3V | LUUA | 15.9639 | LVCMOS VDDS power estimation
dpi_vddh2_dyn_SD_¦_640x480x60_fps_24b_¦_3p3V | dpi | vddh2_dyn | SD_¦_640x480x60_fps_24b_¦_3p3V | LUUA | 19.1629 | LVCMOS VDDS power estimation
dpi_vddh2_dyn_SD_¦_640x480x60_fps_24b_¦_3p3V | dpi | vddh2_dyn | SD_¦_640x480x60_fps_24b_¦_3p3V | LUUA | 19.1629 | LVCMOS VDDS power estimation
dpi_vddh2_dyn_SVGA_¦_800x600x60_fps_12b_¦_3p3V | dpi | vddh2_dyn | SVGA_¦_800x600x60_fps_12b_¦_3p3V | LUUA | 25.5013 | LVCMOS VDDS power estimation
dpi_vddh2_dyn_SVGA_¦_800x600x60_fps_16b_¦_3p3V | dpi | vddh2_dyn | SVGA_¦_800x600x60_fps_16b_¦_3p3V | LUUA | 25.5013 | LVCMOS VDDS power estimation
dpi_vddh2_dyn_SVGA_¦_800x600x60_fps_24b_¦_3p3V | dpi | vddh2_dyn | SVGA_¦_800x600x60_fps_24b_¦_3p3V | LUUA | 30.6116 | LVCMOS VDDS power estimation
dpi_vddh2_dyn_SVGA_¦_800x600x60_fps_24b_¦_3p3V | dpi | vddh2_dyn | SVGA_¦_800x600x60_fps_24b_¦_3p3V | LUUA | 30.6116 | LVCMOS VDDS power estimation
dpi_vddh2_dyn_SXGA_¦_1280x1024x30_fps_12b_¦_3p3V | dpi | vddh2_dyn | SXGA_¦_1280x1024x30_fps_12b_¦_3p3V | LUUA | 33.8892 | LVCMOS VDDS power estimation
dpi_vddh2_dyn_SXGA_¦_1280x1024x30_fps_16b_¦_3p3V | dpi | vddh2_dyn | SXGA_¦_1280x1024x30_fps_16b_¦_3p3V | LUUA | 33.8892 | LVCMOS VDDS power estimation
dpi_vddh2_dyn_SXGA_¦_1280x1024x30_fps_18b_¦_3p3V | dpi | vddh2_dyn | SXGA_¦_1280x1024x30_fps_18b_¦_3p3V | LUUA | 43.5922 | LVCMOS VDDS power estimation
dpi_vddh2_dyn_SXGA_¦_1280x1024x30_fps_24b_¦_3p3V | dpi | vddh2_dyn | SXGA_¦_1280x1024x30_fps_24b_¦_3p3V | LUUA | 43.5922 | LVCMOS VDDS power estimation
dpi_vddh2_dyn_SXGA_¦_1280x1024x60_fps_12b_¦_3p3V | dpi | vddh2_dyn | SXGA_¦_1280x1024x60_fps_12b_¦_3p3V | LUUA | 67.7784 | LVCMOS VDDS power estimation
dpi_vddh2_dyn_SXGA_¦_1280x1024x60_fps_16b_¦_3p3V | dpi | vddh2_dyn | SXGA_¦_1280x1024x60_fps_16b_¦_3p3V | LUUA | 67.7784 | LVCMOS VDDS power estimation
dpi_vddh2_dyn_SXGA_¦_1280x1024x60_fps_18b_¦_3p3V | dpi | vddh2_dyn | SXGA_¦_1280x1024x60_fps_18b_¦_3p3V | LUUA | 87.1844 | LVCMOS VDDS power estimation
dpi_vddh2_dyn_SXGA_¦_1280x1024x60_fps_24b_¦_3p3V | dpi | vddh2_dyn | SXGA_¦_1280x1024x60_fps_24b_¦_3p3V | LUUA | 87.1844 | LVCMOS VDDS power estimation
dpi_vddh2_dyn_SXGA+_¦_1400x1050x60_fps_12b_¦_3p3V | dpi | vddh2_dyn | SXGA+_¦_1400x1050x60_fps_12b_¦_3p3V | LUUA | 75.601 | LVCMOS VDDS power estimation
dpi_vddh2_dyn_SXGA+_¦_1400x1050x60_fps_16b_¦_3p3V | dpi | vddh2_dyn | SXGA+_¦_1400x1050x60_fps_16b_¦_3p3V | LUUA | 75.601 | LVCMOS VDDS power estimation
dpi_vddh2_dyn_SXGA+_¦_1400x1050x60_fps_18b_¦_3p3V | dpi | vddh2_dyn | SXGA+_¦_1400x1050x60_fps_18b_¦_3p3V | LUUA | 97.2468 | LVCMOS VDDS power estimation
dpi_vddh2_dyn_SXGA+_¦_1400x1050x60_fps_24b_¦_3p3V | dpi | vddh2_dyn | SXGA+_¦_1400x1050x60_fps_24b_¦_3p3V | LUUA | 81.0125 | LVCMOS VDDS power estimation
dpi_vddh2_dyn_UXGA_¦_1600x1200x30_fps_12b_¦_3p3V | dpi | vddh2_dyn | UXGA_¦_1600x1200x30_fps_12b_¦_3p3V | LUUA | 50.078 | LVCMOS VDDS power estimation
dpi_vddh2_dyn_UXGA_¦_1600x1200x30_fps_16b_¦_3p3V | dpi | vddh2_dyn | UXGA_¦_1600x1200x30_fps_16b_¦_3p3V | LUUA | 50.078 | LVCMOS VDDS power estimation
dpi_vddh2_dyn_UXGA_¦_1600x1200x30_fps_18b_¦_3p3V | dpi | vddh2_dyn | UXGA_¦_1600x1200x30_fps_18b_¦_3p3V | LUUA | 53.6625 | LVCMOS VDDS power estimation
dpi_vddh2_dyn_UXGA_¦_1600x1200x30_fps_24b_¦_3p3V | dpi | vddh2_dyn | UXGA_¦_1600x1200x30_fps_24b_¦_3p3V | LUUA | 53.6625 | LVCMOS VDDS power estimation
dpi_vddh2_dyn_UXGA_¦_1600x1200x60_fps_12b_¦_3p3V | dpi | vddh2_dyn | UXGA_¦_1600x1200x60_fps_12b_¦_3p3V | LUUA | 100.156 | LVCMOS VDDS power estimation
dpi_vddh2_dyn_UXGA_¦_1600x1200x60_fps_16b_¦_3p3V | dpi | vddh2_dyn | UXGA_¦_1600x1200x60_fps_16b_¦_3p3V | LUUA | 100.156 | LVCMOS VDDS power estimation
dpi_vddh2_dyn_UXGA_¦_1600x1200x60_fps_18b_¦_3p3V | dpi | vddh2_dyn | UXGA_¦_1600x1200x60_fps_18b_¦_3p3V | LUUA | 107.3251 | LVCMOS VDDS power estimation
dpi_vddh2_dyn_UXGA_¦_1600x1200x60_fps_24b_¦_3p3V | dpi | vddh2_dyn | UXGA_¦_1600x1200x60_fps_24b_¦_3p3V | LUUA | 107.3251 | LVCMOS VDDS power estimation
dpi_vddh2_dyn_WVGA_¦_854x480x60_fps_12b_¦_3p3V | dpi | vddh2_dyn | WVGA_¦_854x480x60_fps_12b_¦_3p3V | LUUA | 21.0723 | LVCMOS VDDS power estimation
dpi_vddh2_dyn_WVGA_¦_854x480x60_fps_16b_¦_3p3V | dpi | vddh2_dyn | WVGA_¦_854x480x60_fps_16b_¦_3p3V | LUUA | 19.6647 | LVCMOS VDDS power estimation
dpi_vddh2_dyn_WVGA_¦_854x480x60_fps_24b_¦_3p3V | dpi | vddh2_dyn | WVGA_¦_854x480x60_fps_24b_¦_3p3V | LUUA | 25.295 | LVCMOS VDDS power estimation
dpi_vddh2_dyn_WVGA_¦_854x480x60_fps_24b_¦_3p3V | dpi | vddh2_dyn | WVGA_¦_854x480x60_fps_24b_¦_3p3V | LUUA | 25.295 | LVCMOS VDDS power estimation
dpi_vddh2_dyn_WXGA_¦_1280x800x30_fps_12b_¦_3p3V | dpi | vddh2_dyn | WXGA_¦_1280x800x30_fps_12b_¦_3p3V | LUUA | 25.9977 | LVCMOS VDDS power estimation
dpi_vddh2_dyn_WXGA_¦_1280x800x30_fps_16b_¦_3p3V | dpi | vddh2_dyn | WXGA_¦_1280x800x30_fps_16b_¦_3p3V | LUUA | 25.9977 | LVCMOS VDDS power estimation
dpi_vddh2_dyn_WXGA_¦_1280x800x30_fps_24b_¦_3p3V | dpi | vddh2_dyn | WXGA_¦_1280x800x30_fps_24b_¦_3p3V | LUUA | 33.4412 | LVCMOS VDDS power estimation
dpi_vddh2_dyn_WXGA_¦_1280x800x30_fps_24b_¦_3p3V | dpi | vddh2_dyn | WXGA_¦_1280x800x30_fps_24b_¦_3p3V | LUUA | 33.4412 | LVCMOS VDDS power estimation
dpi_vddh2_dyn_WXGA_¦_1280x800x60_fps_12b_¦_3p3V | dpi | vddh2_dyn | WXGA_¦_1280x800x60_fps_12b_¦_3p3V | LUUA | 51.9953 | LVCMOS VDDS power estimation
dpi_vddh2_dyn_WXGA_¦_1280x800x60_fps_16b_¦_3p3V | dpi | vddh2_dyn | WXGA_¦_1280x800x60_fps_16b_¦_3p3V | LUUA | 51.9953 | LVCMOS VDDS power estimation
dpi_vddh2_dyn_WXGA_¦_1280x800x60_fps_18b_¦_3p3V | dpi | vddh2_dyn | WXGA_¦_1280x800x60_fps_18b_¦_3p3V | LUUA | 66.8824 | LVCMOS VDDS power estimation
dpi_vddh2_dyn_WXGA_¦_1280x800x60_fps_24b_¦_3p3V | dpi | vddh2_dyn | WXGA_¦_1280x800x60_fps_24b_¦_3p3V | LUUA | 66.8824 | LVCMOS VDDS power estimation
dpi_vddh2_dyn_XGA_¦_1024x768x60_fps_12b_¦_3p3V | dpi | vddh2_dyn | XGA_¦_1024x768x60_fps_12b_¦_3p3V | LUUA | 39.4689 | LVCMOS VDDS power estimation
dpi_vddh2_dyn_XGA_¦_1024x768x60_fps_16b_¦_3p3V | dpi | vddh2_dyn | XGA_¦_1024x768x60_fps_16b_¦_3p3V | LUUA | 39.4689 | LVCMOS VDDS power estimation
dpi_vddh2_dyn_XGA_¦_1024x768x60_fps_24b_¦_3p3V | dpi | vddh2_dyn | XGA_¦_1024x768x60_fps_24b_¦_3p3V | LUUA | 50.7695 | LVCMOS VDDS power estimation
dpi_vddh2_dyn_XGA_¦_1024x768x60_fps_24b_¦_3p3V | dpi | vddh2_dyn | XGA_¦_1024x768x60_fps_24b_¦_3p3V | LUUA | 50.7695 | LVCMOS VDDS power estimation
ecap_Description | ecap | Description |  | LU | ecap lvcmos io | See LVCMOS estimation tool for parameters (Cload etc.). eCAP is low power
ecap_First_SoC | ecap | First_SoC |  | LU | j7es
ecap_Function | ecap | Function |  | LU | ecap | eCAP can be used either for PWM capture of audio samples, rotating machinery data, hall sensor data, or time measurements.
ecap_pinmux | ecap | pinmux |  | LU | 1 | 1 input or 1 output
ecap_Pinmux | ecap | Pinmux |  | LU | 1
ecap_tag | ecap | tag |  | LU | 44499 | Date when initial MDB was loaded
ecap_Type | ecap | Type |  | LU | 7 lvcmos io
ecap_vdd_dyn_capture_in_1m_1p8v | ecap | vdd_dyn | capture_in_1m_1p8v | LUUA | 1.0152e-07
ecap_vdd_dyn_capture_in_1m_3p3v | ecap | vdd_dyn | capture_in_1m_3p3v | LUUA | 1.0152e-07
ecap_vdd_dyn_capture_in_5m_1p8v | ecap | vdd_dyn | capture_in_5m_1p8v | LUUA | 5.0762e-07
ecap_vdd_dyn_capture_in_5m_3p3v | ecap | vdd_dyn | capture_in_5m_3p3v | LUUA | 5.0762e-07
ecap_vdd_dyn_pwm_out_1m_1p8v | ecap | vdd_dyn | pwm_out_1m_1p8v | LUUA | 1.1537e-07
ecap_vdd_dyn_pwm_out_1m_3p3v | ecap | vdd_dyn | pwm_out_1m_3p3v | LUUA | 1.1537e-07
ecap_vdd_dyn_pwm_out_5m_1p8v | ecap | vdd_dyn | pwm_out_5m_1p8v | LUUA | 5.7684e-07
ecap_vdd_dyn_pwm_out_5m_3p3v | ecap | vdd_dyn | pwm_out_5m_3p3v | LUUA | 5.7684e-07 | It is either input or output and can have various rates.
ecap_vddh1_dyn_capture_in_5m_1p8v | ecap | vddh1_dyn | capture_in_5m_1p8v | LUUA | 0
ecap_vddh1_dyn_pwm_out_1m_1p8v | ecap | vddh1_dyn | pwm_out_1m_1p8v | LUUA | 0.050738
ecap_vddh1_dyn_pwm_out_5m_1p8v | ecap | vddh1_dyn | pwm_out_5m_1p8v | LUUA | 0.25369
ecap_vddh2_dyn_capture_in_1m_3p3v | ecap | vddh2_dyn | capture_in_1m_3p3v | LUUA | 0
ecap_vddh2_dyn_capture_in_5m_3p3v | ecap | vddh2_dyn | capture_in_5m_3p3v | LUUA | 0 | in capture mode, there is a very tiny bit of VDDS power through input buffers…but not much.
ecap_vddh2_dyn_pwm_out_1m_3p3v | ecap | vddh2_dyn | pwm_out_1m_3p3v | LUUA | 0.26136
ecap_vddh2_dyn_pwm_out_5m_3p3v | ecap | vddh2_dyn | pwm_out_5m_3p3v | LUUA | 1.3068
epwm_Description | epwm | Description |  | LU | epwm lvcmos io | See LVCMOS estimation tool for parameters (Cload etc.). ePWM is low power
epwm_First_SoC | epwm | First_SoC |  | LU | j7es
epwm_Function | epwm | Function |  | LU | epwm
epwm_pinmux | epwm | pinmux |  | LU | 3 | pwm on J7ES has 14 outputs and I inputs for 6 pwm modules (they vary on pins). This is an average of 3 per module.
epwm_Pinmux | epwm | Pinmux |  | LU | 3
epwm_tag | epwm | tag |  | LU | 44499 | Date when initial MDB was loaded
epwm_Type | epwm | Type |  | LU | 7 lvcmos io
epwm_vdd_dyn_on_1p8v | epwm | vdd_dyn | on_1p8v | LUUA | 1e-06 | due to the variance in number of signal IOs, putting in a conservative (but small) value for vdd activity power on the interface
epwm_vdd_dyn_on_3p3v | epwm | vdd_dyn | on_3p3v | LUUA | 1e-06 | due to the variance in number of signal IOs, putting in a conservative (but small) value for vdd activity power on the interface
epwm_vddh1_dyn_on_1p8v | epwm | vddh1_dyn | on_1p8v | LUUA | 0.50738
epwm_vddh2_dyn_on_3p3v | epwm | vddh2_dyn | on_3p3v | LUUA | 2.6136 | using double ecap pwm power to estimate the on power.
eqep_Description | eqep | Description |  | LU | eqep lvcmos io | See LVCMOS estimation tool for parameters (Cload etc.). eQEP is low power
eqep_First_SoC | eqep | First_SoC |  | LU | j7es
eqep_Function | eqep | Function |  | LU | eqep | eQEP has 2 inputs for quadrature clock and direction counts and two IOs for strobe an an index io. It's low power.
eqep_pinmux | eqep | pinmux |  | LU | 4 | quadrature input A and B, index IO, Strobe IO
eqep_Pinmux | eqep | Pinmux |  | LU | 4
eqep_tag | eqep | tag |  | LU | 44499 | Date when initial MDB was loaded
eqep_Type | eqep | Type |  | LU | 7 lvcmos io
eqep_vdd_dyn_on_1p8v | eqep | vdd_dyn | on_1p8v | LUUA | 1.0312e-07
eqep_vdd_dyn_on_3p3v | eqep | vdd_dyn | on_3p3v | LUUA | 1.0312e-07
eqep_vddh1_dyn_on_1p8v | eqep | vddh1_dyn | on_1p8v | LUUA | 0.0004651 | 1p8v with 1 mbs
eqep_vddh2_dyn_on_3p3v | eqep | vddh2_dyn | on_3p3v | LUUA | 0.0026136 | 3p3v on mode at 1 mbs with outputs 25 pf.
espi_Description | espi | Description |  | LU | espi lvcmos io | See LVCMOS estimation tool for parameters (Cload etc.). eSPI does not exist yet (For BMC)
espi_First_SoC | espi | First_SoC |  | LU | am62p
espi_Function | espi | Function |  | LU | bmc
espi_pinmux | espi | pinmux |  | LU | 2
espi_tag | espi | tag |  | LU | 44499 | Date when initial MDB was loaded
espi_Type | espi | Type |  | LU | 7 lvcmos io | The power math for uart modem and uart are the same - and the modes offered are the same. The pins they use are different (8 vs. 4)
espi_vdd_dyn_on_1p8v | espi | vdd_dyn | on_1p8v | LUUA | 1.9911e-07
espi_vdd_dyn_on_3p3v | espi | vdd_dyn | on_3p3v | LUUA | 5.5307e-08
espi_vddh1_dyn_on_1p8v | espi | vddh1_dyn | on_1p8v | LUUA | 0.15008
espi_vddh2_dyn_on_3p3v | espi | vddh2_dyn | on_3p3v | LUUA | 0.0026136
ethernet_Description | ethernet | Description |  | LU | ethernet lvcmos io | See LVCMOS estimation tool for parameters (Cload etc.). Ethernet is a higher power peripheral
ethernet_First_SoC | ethernet | First_SoC |  | LU | j7es
ethernet_Function | ethernet | Function |  | LU | ethernet | LVCMOS VDDS power estimation
ethernet_Pinmux | ethernet | Pinmux |  | LU | 14 | RGMII port
ethernet_tag | ethernet | tag |  | LU | 44499 | Date when initial MDB was loaded
ethernet_Type | ethernet | Type |  | LU | 7 lvcmos io | LVCMOS VDDS power estimation
ethernet_vdd_dyn_off | ethernet | vdd_dyn | off | LUUA | 0
ethernet_vdd_dyn_rgmii_10_1p8v | ethernet | vdd_dyn | rgmii_10_1p8v | LUUA | 1.8052e-06
ethernet_vdd_dyn_rgmii_10_3p3v | ethernet | vdd_dyn | rgmii_10_3p3v | LUUA | 1.8052e-06
ethernet_vdd_dyn_rgmii_100_1p8v | ethernet | vdd_dyn | rgmii_100_1p8v | LUUA | 1.6754e-05
ethernet_vdd_dyn_rgmii_100_3p3v | ethernet | vdd_dyn | rgmii_100_3p3v | LUUA | 1.6754e-05
ethernet_vdd_dyn_rgmii_1000_1p8v | ethernet | vdd_dyn | rgmii_1000_1p8v | LUUA | 8.3336e-05
ethernet_vdd_dyn_rgmii_1000_3p3v | ethernet | vdd_dyn | rgmii_1000_3p3v | LUUA | 8.3336e-05
ethernet_vdd_dyn_rmii_10_1p8v | ethernet | vdd_dyn | rmii_10_1p8v | LUUA | 1.926e-06
ethernet_vdd_dyn_rmii_10_3p3v | ethernet | vdd_dyn | rmii_10_3p3v | LUUA | 1.926e-06
ethernet_vdd_dyn_rmii_100_1p8v | ethernet | vdd_dyn | rmii_100_1p8v | LUUA | 1.6664e-05
ethernet_vdd_dyn_rmii_100_3p3v | ethernet | vdd_dyn | rmii_100_3p3v | LUUA | 1.6664e-05
ethernet_vddh1_dyn_off | ethernet | vddh1_dyn | off | LUUA | 0
ethernet_vddh1_dyn_rgmii_10_1p8v | ethernet | vddh1_dyn | rgmii_10_1p8v | LUUA | 0.58511
ethernet_vddh1_dyn_rgmii_10_3p3v | ethernet | vddh1_dyn | rgmii_10_3p3v | LUUA | 0
ethernet_vddh1_dyn_rgmii_100_1p8v | ethernet | vddh1_dyn | rgmii_100_1p8v | LUUA | 5.1218
ethernet_vddh1_dyn_rgmii_100_3p3v | ethernet | vddh1_dyn | rgmii_100_3p3v | LUUA | 0
ethernet_vddh1_dyn_rgmii_1000_1p8v | ethernet | vddh1_dyn | rgmii_1000_1p8v | LUUA | 25.3657
ethernet_vddh1_dyn_rgmii_1000_3p3v | ethernet | vddh1_dyn | rgmii_1000_3p3v | LUUA | 0
ethernet_vddh1_dyn_rmii_10_1p8v | ethernet | vddh1_dyn | rmii_10_1p8v | LUUA | 0.65157
ethernet_vddh1_dyn_rmii_10_3p3v | ethernet | vddh1_dyn | rmii_10_3p3v | LUUA | 0
ethernet_vddh1_dyn_rmii_100_1p8v | ethernet | vddh1_dyn | rmii_100_1p8v | LUUA | 5.0569
ethernet_vddh1_dyn_rmii_100_3p3v | ethernet | vddh1_dyn | rmii_100_3p3v | LUUA | 0
ethernet_vddh2_dyn_off | ethernet | vddh2_dyn | off | LUUA | 0
ethernet_vddh2_dyn_rgmii_10_1p8v | ethernet | vddh2_dyn | rgmii_10_1p8v | LUUA | 0
ethernet_vddh2_dyn_rgmii_10_3p3v | ethernet | vddh2_dyn | rgmii_10_3p3v | LUUA | 3.145
ethernet_vddh2_dyn_rgmii_100_1p8v | ethernet | vddh2_dyn | rgmii_100_1p8v | LUUA | 0
ethernet_vddh2_dyn_rgmii_100_3p3v | ethernet | vddh2_dyn | rgmii_100_3p3v | LUUA | 27.5299
ethernet_vddh2_dyn_rgmii_1000_1p8v | ethernet | vddh2_dyn | rgmii_1000_1p8v | LUUA | 0
ethernet_vddh2_dyn_rgmii_1000_3p3v | ethernet | vddh2_dyn | rgmii_1000_3p3v | LUUA | 136.3428
ethernet_vddh2_dyn_rmii_10_1p8v | ethernet | vddh2_dyn | rmii_10_1p8v | LUUA | 0
ethernet_vddh2_dyn_rmii_10_3p3v | ethernet | vddh2_dyn | rmii_10_3p3v | LUUA | 3.5022
ethernet_vddh2_dyn_rmii_100_1p8v | ethernet | vddh2_dyn | rmii_100_1p8v | LUUA | 0
ethernet_vddh2_dyn_rmii_100_3p3v | ethernet | vddh2_dyn | rmii_100_3p3v | LUUA | 27.1814
example_Area | example | Area |  | LU | 0.45084 | Subchip routed mm2
example_cells | example | cells |  | LU | 506482 | unrounted subchip macro (mainly SRAMs) area in mm2
example_Description | example | Description |  | LU | a53 cpu | A53 CPU sub-chip - data pulled from tracker using the tag contained in the tag row
example_First_SoC | example | First_SoC |  | LU | am64 | SoC which was first to use it.
example_flops | example | flops |  | LU | 54677 | Subchip max dynamic power (tracker corner)
example_freq_trk | example | freq_trk |  | LU | 1000 | timing closure frequency
example_Function | example | Function |  | LU | arm_mpu | Subchip Type
example_kbits | example | kbits |  | LU | 802.688 | kbits of SRAM in subchip (pulled from detailed tracker SRAM listings)
example_lvt16_pct | example | lvt16_pct |  | LU | 0.45 | Subchip max dynamic power (tracker corner)
example_lvt20_pct | example | lvt20_pct |  | LU | 0.25 | Subchip max dynamic power (tracker corner)
example_macro_area | example | macro_area |  | LU | 0.15839 | unrounted subchip macro (mainly SRAMs) area in mm2
example_stdcell_area | example | stdcell_area |  | LU | 0.22751 | unrounted subchip standard cell area in mm2
example_svt16_pct | example | svt16_pct |  | LU | 0.18 | Subchip max dynamic power (tracker corner)
example_svt20_pct | example | svt20_pct |  | LU | 0.09 | Subchip max dynamic power (tracker corner)
example_tag | example | tag |  | LU | sam64_final | number of macros in subchip
example_Type | example | Type |  | LU | 1 processor | Subchip Type
example_ulvt16_pct | example | ulvt16_pct |  | LU | 0.02 | Subchip max dynamic power (tracker corner)
example_ulvt20_pct | example | ulvt20_pct |  | LU | 0.01 | Subchip max dynamic power (tracker corner)
example_vdd_dyn_idle_pct | example | vdd_dyn_idle_pct |  | LU | 0.031795 | Subchip Vdd dynamic idle power as a percent of Vdd tracker dyn power.
example_vdd_dyn_max_pct | example | vdd_dyn_max_pct |  | LU | 0.15227 | Subchip Vdd dynamic max power as a percent of Vdd tracker dyn power.
example_vdd_dyn_peak | example | vdd_dyn_peak |  | LU | 0.18273 | Subchip Vdd dynamic power peak as a % of tracker dyn power. Max +20% for most, Joules value if simulated.
example_vdd_dyn_trk | example | vdd_dyn_trk |  | LU | 385.6 | Subchip Vdd dynamic power as provided by tracker (stdcell + SRAM perif 12.5% toggle)
example_vdd_lkg | example | vdd_lkg |  | LU | 43 | Subchip routed mm2
example_vddr_lkg | example | vddr_lkg |  | LU | 6.7 | Subchip SRAM Array Supply Leakage
example_xtors | example | xtors |  | LU | 100016.6 | unrounted subchip macro (mainly SRAMs) area in mm2
fan_Description | fan | Description |  | LU | fan lvcmos io | See LVCMOS estimation tool for parameters (Cload etc.). FAN does not exist yet (for BMC)
fan_First_SoC | fan | First_SoC |  | LU | am62p
fan_Function | fan | Function |  | LU | bmc
fan_pinmux | fan | pinmux |  | LU | 2
fan_tag | fan | tag |  | LU | 44499 | Date when initial MDB was loaded
fan_Type | fan | Type |  | LU | 7 lvcmos io | The power math for uart modem and uart are the same - and the modes offered are the same. The pins they use are different (8 vs. 4)
fan_vdd_dyn_on_1p8v | fan | vdd_dyn | on_1p8v | LUUA | 1.9911e-07
fan_vdd_dyn_on_3p3v | fan | vdd_dyn | on_3p3v | LUUA | 5.5307e-08
fan_vddh1_dyn_on_1p8v | fan | vddh1_dyn | on_1p8v | LUUA | 0.15008
fan_vddh2_dyn_on_3p3v | fan | vddh2_dyn | on_3p3v | LUUA | 0.0026136
fsi_Description | fsi | Description |  | LU | fsi lvcmos io | See LVCMOS estimation tool for parameters (Cload etc.). FSI is a lower power IO.
fsi_First_SoC | fsi | First_SoC |  | LU | am64
fsi_Function | fsi | Function |  | LU | fsi
fsi_pinmux | fsi | pinmux |  | LU | 2
fsi_tag | fsi | tag |  | LU | 44499 | Date when initial MDB was loaded
fsi_Type | fsi | Type |  | LU | 7 lvcmos io | The power math for uart modem and uart are the same - and the modes offered are the same. The pins they use are different (8 vs. 4)
fsi_vdd_dyn_on_1p8v | fsi | vdd_dyn | on_1p8v | LUUA | 1.9911e-07
fsi_vdd_dyn_on_3p3v | fsi | vdd_dyn | on_3p3v | LUUA | 5.5307e-08
fsi_vddh1_dyn_on_1p8v | fsi | vddh1_dyn | on_1p8v | LUUA | 0.15008
fsi_vddh2_dyn_on_3p3v | fsi | vddh2_dyn | on_3p3v | LUUA | 0.0026136
fuserom_area | fuserom | area |  | LU | 0.093223 | assumed maximum size of 41 bits x 64 rows)
fuserom_description | fuserom | description |  | LU | efuse block
fuserom_first_soc | fuserom | first_soc |  | LU | am273
fuserom_function | fuserom | function |  | LU | efuse
fuserom_macro_area | fuserom | macro_area |  | LU | 0.093223 | again - assumed maximum config of 41x64
fuserom_tag | fuserom | tag |  | LU | rev 1p0p2 | March 2008 datasheet by John Rosher and Lee Collins
fuserom_type | fuserom | type |  | LU | 5 analog
fuserom_vdd_dyn_off | fuserom | vdd_dyn | off | LU | 0 | VDD will have leakage only in disable state
fuserom_vdd_dyn_read | fuserom | vdd_dyn | read | LU | 5.772
fuserom_vdd_lkg | fuserom | vdd_lkg |  | LU | 0.10336 | VDD leakage was specified 25C, nominal, 1.2V. Scaled to 140C strong (87x)
gpio_Description | gpio | Description |  | LU | gpio lvcmos io | See LVCMOS estimation tool for parameters (Cload etc.). Kind of impossible to accuraely model GPIO, since we don't know what they do by definition.
gpio_First_SoC | gpio | First_SoC |  | LU | j7es
gpio_Function | gpio | Function |  | LU | gpio | modeling just 1 bit of GPIO as a 1 mbs output into 25 pf. The GPIO module can support 16 IO and 9 banks…so you have to overload it to emulate
gpio_pinmux | gpio | pinmux |  | LU | 1
gpio_Pinmux | gpio | Pinmux |  | LU | 1
gpio_tag | gpio | tag |  | LU | 44499 | Date when initial MDB was loaded
gpio_Type | gpio | Type |  | LU | 7 lvcmos io
gpio_vdd_dyn_1mbs_1p8v_20pf | gpio | vdd_dyn | 1mbs_1p8v_20pf | LUUA | 1.1537e-07
gpio_vdd_dyn_1mbs_3p3v_20pf | gpio | vdd_dyn | 1mbs_3p3v_20pf | LUUA | 1.1537e-07
gpio_vddh1_dyn_1mbs_1p8v_20pf | gpio | vddh1_dyn | 1mbs_1p8v_20pf | LUUA | 0.050738
gpio_vddh2_dyn_1mbs_3p3v_20pf | gpio | vddh2_dyn | 1mbs_3p3v_20pf | LUUA | 2.6136
gpmc_Description | gpmc | Description |  | LU | gpmc lvcmos io | See LVCMOS estimation tool for parameters (Cload etc.). GPMC is a higher power LVCMOS peripheral
gpmc_First_SoC | gpmc | First_SoC |  | LU | j7es
gpmc_Function | gpmc | Function |  | LU | gpmc | LVCMOS VDDS power estimation
gpmc_Pinmux | gpmc | Pinmux |  | LU | 34 | 16 bit GPMC full width
gpmc_tag | gpmc | tag |  | LU | 44499 | Date when initial MDB was loaded
gpmc_Type | gpmc | Type |  | LU | 7 lvcmos io | LVCMOS VDDS power estimation
gpmc_vdd_dyn_16b_100_MHz_3p3V | gpmc | vdd_dyn | 16b_100_MHz_3p3V | LUUA | 5.4924e-05 | LVCMOS VDDS power estimation
gpmc_vdd_dyn_16b_133_MHz_1p8V | gpmc | vdd_dyn | 16b_133_MHz_1p8V | LUUA | 7.3049e-05 | LVCMOS VDDS power estimation
gpmc_vdd_dyn_16b_133_MHz_3p3V | gpmc | vdd_dyn | 16b_133_MHz_3p3V | LUUA | 7.3049e-05 | LVCMOS VDDS power estimation
gpmc_vdd_dyn_16b_80_MHz_1p8V | gpmc | vdd_dyn | 16b_80_MHz_1p8V | LUUA | 4.3939e-05 | LVCMOS VDDS power estimation
gpmc_vdd_dyn_16b_80_MHz_3p3V | gpmc | vdd_dyn | 16b_80_MHz_3p3V | LUUA | 4.3939e-05 | LVCMOS VDDS power estimation
gpmc_vdd_dyn_off | gpmc | vdd_dyn | off | LUUA | 0 | LVCMOS VDDS power estimation
gpmc_vddh1_dyn_16b_100_MHz_1p8V | gpmc | vddh1_dyn | 16b_100_MHz_1p8V | LUUA | 49.0577 | LVCMOS VDDS power estimation
gpmc_vddh1_dyn_16b_133_MHz_1p8V | gpmc | vddh1_dyn | 16b_133_MHz_1p8V | LUUA | 37.1232 | LVCMOS VDDS power estimation
gpmc_vddh1_dyn_16b_80_MHz_1p8V | gpmc | vddh1_dyn | 16b_80_MHz_1p8V | LUUA | 15.5631 | LVCMOS VDDS power estimation
gpmc_vddh1_dyn_off | gpmc | vddh1_dyn | off | LUUA | 0 | LVCMOS VDDS power estimation
gpmc_vddh1_dyn_off | gpmc | vddh1_dyn | off | LUUA | 0 | LVCMOS VDDS power estimation
gpmc_vddh2_dyn_16b_100_MHz_3p3V | gpmc | vddh2_dyn | 16b_100_MHz_3p3V | LUUA | 104.5667 | LVCMOS VDDS power estimation
gpmc_vddh2_dyn_16b_133_MHz_3p3V | gpmc | vddh2_dyn | 16b_133_MHz_3p3V | LUUA | 104.3052 | LVCMOS VDDS power estimation
gpmc_vddh2_dyn_16b_80_MHz_3p3V | gpmc | vddh2_dyn | 16b_80_MHz_3p3V | LUUA | 83.6533 | LVCMOS VDDS power estimation
hsdivider_area | hsdivider | area |  | LU | 0.0196 | This is a core macro (no IO pins)
hsdivider_area | hsdivider | area |  | LU | 0.0196 | This is a core macro (no IO pins)
hsdivider_description | hsdivider | description |  | LU | high speed clock divider
hsdivider_first_soc | hsdivider | first_soc |  | LU | am273
hsdivider_first_soc | hsdivider | first_soc |  | LU | am273
hsdivider_function | hsdivider | function |  | LU | clocking
hsdivider_function | hsdivider | function |  | LU | clocking
hsdivider_macro_area | hsdivider | macro_area |  | LU | 0.0196
hsdivider_macro_area | hsdivider | macro_area |  | LU | 0.0196
hsdivider_tag | hsdivider | tag |  | LU | ver_1p0
hsdivider_tag | hsdivider | tag |  | LU | ver_1p0
hsdivider_type | hsdivider | type |  | LU | 5 analog
hsdivider_type | hsdivider | type |  | LU | 5 analog
hsdivider_vdd_dyn_off | hsdivider | vdd_dyn | off | LUUA | 0
hsdivider_vdd_dyn_off | hsdivider | vdd_dyn | off | LUUA | 0
hsdivider_vdd_dyn_on | hsdivider | vdd_dyn | on | LUUA | 0.0048
hsdivider_vdd_dyn_on | hsdivider | vdd_dyn | on | LUUA | 2.4
hsdivider_vdd_lkg | hsdivider | vdd_lkg |  | LU | 0.00024
hsdivider_vdd_lkg | hsdivider | vdd_lkg |  | LU | 0.16
hsdivider_vdda_dyn_off | hsdivider | vdda_dyn | off | LUUA | 0
hsdivider_vdda_dyn_on | hsdivider | vdda_dyn | on | LUUA | 8.1
hsdivider_vdda_lkg | hsdivider | vdda_lkg |  | LU | 0.2
i_cortexr5ss_wrap_accuracy_grade | i_cortexr5ss_wrap | accuracy_grade |  | LU | a | Subchip data calculated 11/1/21
i_cortexr5ss_wrap_area | i_cortexr5ss_wrap | area |  | LU | 3.386 | Subchip data calculated 11/1/21
i_cortexr5ss_wrap_data_source | i_cortexr5ss_wrap | data_source |  | LU | voltus | Subchip data calculated 11/1/21
i_cortexr5ss_wrap_description | i_cortexr5ss_wrap | description |  | LU | r5fss am263 | Subchip data calculated 11/1/21
i_cortexr5ss_wrap_first_soc | i_cortexr5ss_wrap | first_soc |  | LU | am263 | Subchip data calculated 11/1/21
i_cortexr5ss_wrap_freq_trk | i_cortexr5ss_wrap | freq_trk |  | LU | 400 | Subchip data calculated 11/1/21
i_cortexr5ss_wrap_function | i_cortexr5ss_wrap | function |  | LU | mcu | Subchip data calculated 11/1/21
i_cortexr5ss_wrap_kbits | i_cortexr5ss_wrap | kbits |  | LU | 2663.936 | Exact kbits from macro listing 11/10/21
i_cortexr5ss_wrap_lvt_pct | i_cortexr5ss_wrap | lvt_pct |  | LU | 0 | Subchip data calculated 11/1/21
i_cortexr5ss_wrap_macro_area | i_cortexr5ss_wrap | macro_area |  | LU | 1.0089 | Exact # taken from macro list file on 11/7/21
i_cortexr5ss_wrap_macros | i_cortexr5ss_wrap | macros |  | LU | 77 | Exact number of macros taken from macro listing file. 11/7/21.
i_cortexr5ss_wrap_osvt_pct | i_cortexr5ss_wrap | osvt_pct |  | LU | 0.22274 | Subchip data calculated 11/1/21
i_cortexr5ss_wrap_stdcell_area | i_cortexr5ss_wrap | stdcell_area |  | LU | 1.4597 | Taken from Genus pg area file
i_cortexr5ss_wrap_svt_pct | i_cortexr5ss_wrap | svt_pct |  | LU | 0.32683 | Subchip data calculated 11/1/21
i_cortexr5ss_wrap_tag | i_cortexr5ss_wrap | tag |  | LU | pg1 | Subchip data calculated 11/1/21
i_cortexr5ss_wrap_type | i_cortexr5ss_wrap | type |  | LU | 1 processor | Subchip data calculated 11/1/21
i_cortexr5ss_wrap_vdd_dyn_idle_pct | i_cortexr5ss_wrap | vdd_dyn_idle_pct |  | LU | 0.0125 | updated 5/4/22 with either Joules data from Asif or similar function toggle data from AM62
i_cortexr5ss_wrap_vdd_dyn_int | i_cortexr5ss_wrap | vdd_dyn_int |  | LU | 2091.6 | Subchip data calculated 11/1/21
i_cortexr5ss_wrap_vdd_dyn_max_pct | i_cortexr5ss_wrap | vdd_dyn_max_pct |  | LU | 0.0405 | Subchip joules showed good Dhrystone correlation. Nudged to 4.05% toggle to match sim perfectly. 5/2/22
i_cortexr5ss_wrap_vdd_dyn_peak_pct | i_cortexr5ss_wrap | vdd_dyn_peak_pct |  | LU | 0.06 | Subchip data calculated 11/1/21
i_cortexr5ss_wrap_vdd_dyn_sw | i_cortexr5ss_wrap | vdd_dyn_sw |  | LU | 2870.8 | Subchip data calculated 11/1/21
i_cortexr5ss_wrap_vdd_lkg | i_cortexr5ss_wrap | vdd_lkg |  | LU | 80.12 | Subchip data calculated 11/1/21
i_cortexr5ss_wrap_vddr_lkg | i_cortexr5ss_wrap | vddr_lkg |  | LU | 6 | Subchip data calculated 11/1/21
i_cortexr5ss_wrap_xsvt_pct | i_cortexr5ss_wrap | xsvt_pct |  | LU | 0.45043 | Subchip data calculated 11/1/21
i_cortexr5ss_wrap_tpr12_accuracy_grade | i_cortexr5ss_wrap_tpr12 | accuracy_grade |  | LU | a | Subchip data calculated 11/1/21
i_cortexr5ss_wrap_tpr12_area | i_cortexr5ss_wrap_tpr12 | area |  | LU | 2.4 | Subchip data calculated 11/1/21
i_cortexr5ss_wrap_tpr12_data_source | i_cortexr5ss_wrap_tpr12 | data_source |  | LU | voltus | Subchip data calculated 11/1/21
i_cortexr5ss_wrap_tpr12_description | i_cortexr5ss_wrap_tpr12 | description |  | LU | r5fss tpr12 | Subchip data calculated 11/1/21
i_cortexr5ss_wrap_tpr12_first_soc | i_cortexr5ss_wrap_tpr12 | first_soc |  | LU | am273 | Subchip data calculated 11/1/21
i_cortexr5ss_wrap_tpr12_freq_trk | i_cortexr5ss_wrap_tpr12 | freq_trk |  | LU | 400 | Subchip data calculated 11/1/21
i_cortexr5ss_wrap_tpr12_function | i_cortexr5ss_wrap_tpr12 | function |  | LU | mcu | Subchip data calculated 11/1/21
i_cortexr5ss_wrap_tpr12_lvt_pct | i_cortexr5ss_wrap_tpr12 | lvt_pct |  | LU | 0 | Subchip data calculated 11/1/21
i_cortexr5ss_wrap_tpr12_macro_area | i_cortexr5ss_wrap_tpr12 | macro_area |  | LU | 0.41 | Taken from Genus pg area file
i_cortexr5ss_wrap_tpr12_osvt_pct | i_cortexr5ss_wrap_tpr12 | osvt_pct |  | LU | 0.0059 | Subchip data calculated 11/1/21
i_cortexr5ss_wrap_tpr12_stdcell_area | i_cortexr5ss_wrap_tpr12 | stdcell_area |  | LU | 1.4778 | Taken from Genus pg area file
i_cortexr5ss_wrap_tpr12_svt_pct | i_cortexr5ss_wrap_tpr12 | svt_pct |  | LU | 0.6718 | Subchip data calculated 11/1/21
i_cortexr5ss_wrap_tpr12_tag | i_cortexr5ss_wrap_tpr12 | tag |  | LU | pg1 | Subchip data calculated 11/1/21
i_cortexr5ss_wrap_tpr12_type | i_cortexr5ss_wrap_tpr12 | type |  | LU | 1 processor | Subchip data calculated 11/1/21
i_cortexr5ss_wrap_tpr12_vdd_dyn_idle_pct | i_cortexr5ss_wrap_tpr12 | vdd_dyn_idle_pct |  | LU | 0.0125 | Taken from AM64 Pulsar Joules
i_cortexr5ss_wrap_tpr12_vdd_dyn_int | i_cortexr5ss_wrap_tpr12 | vdd_dyn_int |  | LU | 2193.6 | Subchip data calculated 11/1/21
i_cortexr5ss_wrap_tpr12_vdd_dyn_max_pct | i_cortexr5ss_wrap_tpr12 | vdd_dyn_max_pct |  | LU | 0.0405 | Subchip joules showed good Dhrystone correlation. Nudged to 4.05% toggle to match sim perfectly
i_cortexr5ss_wrap_tpr12_vdd_dyn_peak_pct | i_cortexr5ss_wrap_tpr12 | vdd_dyn_peak_pct |  | LU | 0.06 | Subchip data calculated 11/1/21
i_cortexr5ss_wrap_tpr12_vdd_dyn_sw | i_cortexr5ss_wrap_tpr12 | vdd_dyn_sw |  | LU | 2014.4 | Subchip data calculated 11/1/21
i_cortexr5ss_wrap_tpr12_vdd_lkg | i_cortexr5ss_wrap_tpr12 | vdd_lkg |  | LU | 117.7524 | Subchip data calculated 11/1/21
i_cortexr5ss_wrap_tpr12_vddr_lkg | i_cortexr5ss_wrap_tpr12 | vddr_lkg |  | LU | 1.0976 | Subchip data calculated 11/1/21
i_cortexr5ss_wrap_tpr12_xsvt_pct | i_cortexr5ss_wrap_tpr12 | xsvt_pct |  | LU | 0.3252 | Subchip data calculated 11/1/21
i_cpsw_3gcss_wrap_accuracy_grade | i_cpsw_3gcss_wrap | accuracy_grade |  | LU | a | Subchip data calculated 11/1/21
i_cpsw_3gcss_wrap_area | i_cpsw_3gcss_wrap | area |  | LU | 2.4723 | Subchip data calculated 11/1/21
i_cpsw_3gcss_wrap_data_source | i_cpsw_3gcss_wrap | data_source |  | LU | voltus | Subchip data calculated 11/1/21
i_cpsw_3gcss_wrap_description | i_cpsw_3gcss_wrap | description |  | LU | cpsw3 | Subchip data calculated 11/1/21
i_cpsw_3gcss_wrap_first_soc | i_cpsw_3gcss_wrap | first_soc |  | LU | am263 | Subchip data calculated 11/1/21
i_cpsw_3gcss_wrap_freq_trk | i_cpsw_3gcss_wrap | freq_trk |  | LU | 240 | Subchip data calculated 11/1/21
i_cpsw_3gcss_wrap_function | i_cpsw_3gcss_wrap | function |  | LU | networking | Subchip data calculated 11/1/21
i_cpsw_3gcss_wrap_kbits | i_cpsw_3gcss_wrap | kbits |  | LU | 539.136 | Exact kbits from macro listing 11/10/21
i_cpsw_3gcss_wrap_lvt_pct | i_cpsw_3gcss_wrap | lvt_pct |  | LU | 0 | Subchip data calculated 11/1/21
i_cpsw_3gcss_wrap_macro_area | i_cpsw_3gcss_wrap | macro_area |  | LU | 0.28159 | Taken from Genus pg area file
i_cpsw_3gcss_wrap_macros | i_cpsw_3gcss_wrap | macros |  | LU | 12 | Exact number of macros taken from macro listing file. 11/7/21.
i_cpsw_3gcss_wrap_osvt_pct | i_cpsw_3gcss_wrap | osvt_pct |  | LU | 0.0028658 | Subchip data calculated 11/1/21
i_cpsw_3gcss_wrap_stdcell_area | i_cpsw_3gcss_wrap | stdcell_area |  | LU | 1.2899 | Taken from Genus pg area file
i_cpsw_3gcss_wrap_svt_pct | i_cpsw_3gcss_wrap | svt_pct |  | LU | 0.90281 | Subchip data calculated 11/1/21
i_cpsw_3gcss_wrap_tag | i_cpsw_3gcss_wrap | tag |  | LU | pg1 | Subchip data calculated 11/1/21
i_cpsw_3gcss_wrap_type | i_cpsw_3gcss_wrap | type |  | LU | 3 periph | Subchip data calculated 11/1/21
i_cpsw_3gcss_wrap_vdd_dyn_idle_pct | i_cpsw_3gcss_wrap | vdd_dyn_idle_pct |  | LU | 0.036479 | Taken from AM62
i_cpsw_3gcss_wrap_vdd_dyn_int | i_cpsw_3gcss_wrap | vdd_dyn_int |  | LU | 1062.4 | Subchip data calculated 11/1/21
i_cpsw_3gcss_wrap_vdd_dyn_max_pct | i_cpsw_3gcss_wrap | vdd_dyn_max_pct |  | LU | 0.04 | Subchip data calculated 11/1/21
i_cpsw_3gcss_wrap_vdd_dyn_peak_pct | i_cpsw_3gcss_wrap | vdd_dyn_peak_pct |  | LU | 0.06 | Subchip data calculated 11/1/21
i_cpsw_3gcss_wrap_vdd_dyn_sw | i_cpsw_3gcss_wrap | vdd_dyn_sw |  | LU | 1713.6 | Subchip data calculated 11/1/21
i_cpsw_3gcss_wrap_vdd_lkg | i_cpsw_3gcss_wrap | vdd_lkg |  | LU | 72.32 | Subchip data calculated 11/1/21
i_cpsw_3gcss_wrap_vddr_lkg | i_cpsw_3gcss_wrap | vddr_lkg |  | LU | 1 | Subchip data calculated 11/1/21
i_cpsw_3gcss_wrap_xsvt_pct | i_cpsw_3gcss_wrap | xsvt_pct |  | LU | 0.094327 | Subchip data calculated 11/1/21
i_cpsw_top_wrap_accuracy_grade | i_cpsw_top_wrap | accuracy_grade |  | LU | a | Subchip data calculated 11/1/21
i_cpsw_top_wrap_area | i_cpsw_top_wrap | area |  | LU | 0.97 | Subchip data calculated 11/1/21
i_cpsw_top_wrap_data_source | i_cpsw_top_wrap | data_source |  | LU | voltus | Subchip data calculated 11/1/21
i_cpsw_top_wrap_description | i_cpsw_top_wrap | description |  | LU | cpsw | Subchip data calculated 11/1/21
i_cpsw_top_wrap_first_soc | i_cpsw_top_wrap | first_soc |  | LU | am273 | Subchip data calculated 11/1/21
i_cpsw_top_wrap_freq_trk | i_cpsw_top_wrap | freq_trk |  | LU | 200 | Subchip data calculated 11/1/21
i_cpsw_top_wrap_function | i_cpsw_top_wrap | function |  | LU | networking | Subchip data calculated 11/1/21
i_cpsw_top_wrap_lvt_pct | i_cpsw_top_wrap | lvt_pct |  | LU | 0 | Subchip data calculated 11/1/21
i_cpsw_top_wrap_macro_area | i_cpsw_top_wrap | macro_area |  | LU | 0.07 | Subchip data calculated 11/1/21
i_cpsw_top_wrap_osvt_pct | i_cpsw_top_wrap | osvt_pct |  | LU | 0.0117 | Subchip data calculated 11/1/21
i_cpsw_top_wrap_stdcell_area | i_cpsw_top_wrap | stdcell_area |  | LU | 0.58751 | Subchip data calculated 11/1/21
i_cpsw_top_wrap_svt_pct | i_cpsw_top_wrap | svt_pct |  | LU | 0.2689 | Subchip data calculated 11/1/21
i_cpsw_top_wrap_tag | i_cpsw_top_wrap | tag |  | LU | pg1 | Subchip data calculated 11/1/21
i_cpsw_top_wrap_type | i_cpsw_top_wrap | type |  | LU | 3 periph | Subchip data calculated 11/1/21
i_cpsw_top_wrap_vdd_dyn_idle_pct | i_cpsw_top_wrap | vdd_dyn_idle_pct |  | LU | 0.036479 | Taken from AM62
i_cpsw_top_wrap_vdd_dyn_int | i_cpsw_top_wrap | vdd_dyn_int |  | LU | 518.64 | Subchip data calculated 11/1/21
i_cpsw_top_wrap_vdd_dyn_max_pct | i_cpsw_top_wrap | vdd_dyn_max_pct |  | LU | 0.04 | Subchip data calculated 11/1/21
i_cpsw_top_wrap_vdd_dyn_peak_pct | i_cpsw_top_wrap | vdd_dyn_peak_pct |  | LU | 0.06 | Subchip data calculated 11/1/21
i_cpsw_top_wrap_vdd_dyn_sw | i_cpsw_top_wrap | vdd_dyn_sw |  | LU | 616.88 | Subchip data calculated 11/1/21
i_cpsw_top_wrap_vdd_lkg | i_cpsw_top_wrap | vdd_lkg |  | LU | 31.34 | Subchip data calculated 11/1/21
i_cpsw_top_wrap_vddr_lkg | i_cpsw_top_wrap | vddr_lkg |  | LU | 0 | Subchip data calculated 11/1/21
i_cpsw_top_wrap_xsvt_pct | i_cpsw_top_wrap | xsvt_pct |  | LU | 0.7161 | Subchip data calculated 11/1/21
i_radar_c66_corepac_accuracy_grade | i_radar_c66_corepac | accuracy_grade |  | LU | a | Subchip data calculated 11/1/21
i_radar_c66_corepac_area | i_radar_c66_corepac | area |  | LU | 3.5 | Subchip data calculated 11/1/21
i_radar_c66_corepac_data_source | i_radar_c66_corepac | data_source |  | LU | voltus | Subchip data calculated 11/1/21
i_radar_c66_corepac_description | i_radar_c66_corepac | description |  | LU | c66 tpr12 | Subchip data calculated 11/1/21
i_radar_c66_corepac_first_soc | i_radar_c66_corepac | first_soc |  | LU | am273 | Subchip data calculated 11/1/21
i_radar_c66_corepac_freq_trk | i_radar_c66_corepac | freq_trk |  | LU | 450 | Subchip data calculated 11/1/21
i_radar_c66_corepac_function | i_radar_c66_corepac | function |  | LU | dsp | Subchip data calculated 11/1/21
i_radar_c66_corepac_lvt_pct | i_radar_c66_corepac | lvt_pct |  | LU | 0 | Subchip data calculated 11/1/21
i_radar_c66_corepac_macro_area | i_radar_c66_corepac | macro_area |  | LU | 0.63 | Subchip data calculated 11/1/21
i_radar_c66_corepac_osvt_pct | i_radar_c66_corepac | osvt_pct |  | LU | 0.0019 | Subchip data calculated 11/1/21
i_radar_c66_corepac_stdcell_area | i_radar_c66_corepac | stdcell_area |  | LU | 1.9324 | Subchip data calculated 11/1/21
i_radar_c66_corepac_svt_pct | i_radar_c66_corepac | svt_pct |  | LU | 0.7676 | Subchip data calculated 11/1/21
i_radar_c66_corepac_tag | i_radar_c66_corepac | tag |  | LU | pg1 | Subchip data calculated 11/1/21
i_radar_c66_corepac_type | i_radar_c66_corepac | type |  | LU | 2 aspe | Subchip data calculated 11/1/21
i_radar_c66_corepac_vdd_dyn_idle_pct | i_radar_c66_corepac | vdd_dyn_idle_pct |  | LU | 0.0175 | Taken from J7ES C66
i_radar_c66_corepac_vdd_dyn_int | i_radar_c66_corepac | vdd_dyn_int |  | LU | 5364 | Subchip data calculated 11/1/21
i_radar_c66_corepac_vdd_dyn_max_pct | i_radar_c66_corepac | vdd_dyn_max_pct |  | LU | 0.065 | Subchip data calculated 11/1/21
i_radar_c66_corepac_vdd_dyn_peak_pct | i_radar_c66_corepac | vdd_dyn_peak_pct |  | LU | 0.1 | Subchip data calculated 11/1/21
i_radar_c66_corepac_vdd_dyn_sw | i_radar_c66_corepac | vdd_dyn_sw |  | LU | 4006.4 | Subchip data calculated 11/1/21
i_radar_c66_corepac_vdd_lkg | i_radar_c66_corepac | vdd_lkg |  | LU | 187.3134 | Subchip data calculated 11/1/21
i_radar_c66_corepac_vddr_lkg | i_radar_c66_corepac | vddr_lkg |  | LU | 1.6866 | Subchip data calculated 11/1/21
i_radar_c66_corepac_xsvt_pct | i_radar_c66_corepac | xsvt_pct |  | LU | 0.2295 | Subchip data calculated 11/1/21
i_radar_hsm_corepac_accuracy_grade | i_radar_hsm_corepac | accuracy_grade |  | LU | a | Subchip data calculated 11/1/21
i_radar_hsm_corepac_area | i_radar_hsm_corepac | area |  | LU | 3 | Subchip data calculated 11/1/21
i_radar_hsm_corepac_data_source | i_radar_hsm_corepac | data_source |  | LU | voltus | Subchip data calculated 11/1/21
i_radar_hsm_corepac_description | i_radar_hsm_corepac | description |  | LU | hsm am263 | Subchip data calculated 11/1/21
i_radar_hsm_corepac_first_soc | i_radar_hsm_corepac | first_soc |  | LU | am263 | Subchip data calculated 11/1/21
i_radar_hsm_corepac_freq_trk | i_radar_hsm_corepac | freq_trk |  | LU | 200 | Subchip data calculated 11/1/21
i_radar_hsm_corepac_function | i_radar_hsm_corepac | function |  | LU | security | Subchip data calculated 11/1/21
i_radar_hsm_corepac_kbits | i_radar_hsm_corepac | kbits |  | LU | 3148.288 | Exact kbits from macro listing 11/10/21
i_radar_hsm_corepac_lvt_pct | i_radar_hsm_corepac | lvt_pct |  | LU | 0 | Subchip data calculated 11/1/21
i_radar_hsm_corepac_macro_area | i_radar_hsm_corepac | macro_area |  | LU | 1.04 | Taken from Genus pg area file
i_radar_hsm_corepac_macros | i_radar_hsm_corepac | macros |  | LU | 34 | Exact number of macros taken from macro listing file. 11/7/21.
i_radar_hsm_corepac_osvt_pct | i_radar_hsm_corepac | osvt_pct |  | LU | 0.021077 | Subchip data calculated 11/1/21
i_radar_hsm_corepac_stdcell_area | i_radar_hsm_corepac | stdcell_area |  | LU | 1.1301 | Taken from Genus pg area file
i_radar_hsm_corepac_svt_pct | i_radar_hsm_corepac | svt_pct |  | LU | 0.38 | Subchip data calculated 11/1/21
i_radar_hsm_corepac_tag | i_radar_hsm_corepac | tag |  | LU | pg1 | Subchip data calculated 11/1/21
i_radar_hsm_corepac_type | i_radar_hsm_corepac | type |  | LU | 4 infra | Subchip data calculated 11/1/21
i_radar_hsm_corepac_vdd_dyn_idle_pct | i_radar_hsm_corepac | vdd_dyn_idle_pct |  | LU | 0.0192 | updated 5/4/22 with either Joules data from Asif or similar function toggle data from AM62
i_radar_hsm_corepac_vdd_dyn_int | i_radar_hsm_corepac | vdd_dyn_int |  | LU | 1257.6 | Subchip data calculated 11/1/21
i_radar_hsm_corepac_vdd_dyn_max_pct | i_radar_hsm_corepac | vdd_dyn_max_pct |  | LU | 0.04 | Subchip data calculated 11/1/21
i_radar_hsm_corepac_vdd_dyn_peak_pct | i_radar_hsm_corepac | vdd_dyn_peak_pct |  | LU | 0.06 | Subchip data calculated 11/1/21
i_radar_hsm_corepac_vdd_dyn_sw | i_radar_hsm_corepac | vdd_dyn_sw |  | LU | 1295.2 | Subchip data calculated 11/1/21
i_radar_hsm_corepac_vdd_lkg | i_radar_hsm_corepac | vdd_lkg |  | LU | 65.25 | Subchip data calculated 11/1/21
i_radar_hsm_corepac_vddr_lkg | i_radar_hsm_corepac | vddr_lkg |  | LU | 6 | Subchip data calculated 11/1/21
i_radar_hsm_corepac_xsvt_pct | i_radar_hsm_corepac | xsvt_pct |  | LU | 0.6 | Subchip data calculated 11/1/21
i2c_Description | i2c | Description |  | LU | i2c lvcmos io | See LVCMOS estimation tool for parameters (Cload etc.). I2C is a very low power peripheral
i2c_First_SoC | i2c | First_SoC |  | LU | j7es
i2c_Function | i2c | Function |  | LU | i2c | LVCMOS attached I2C emulate the Open drain by going Hi-Z…and are limited to 400 kbs or less (most of the I2C are like this)
i2c_pinmux | i2c | pinmux |  | LU | 2 | LVCMOS VDDS power estimation
i2c_Pinmux | i2c | Pinmux |  | LU | 2
i2c_tag | i2c | tag |  | LU | 44499 | Date when initial MDB was loaded
i2c_Type | i2c | Type |  | LU | 7 lvcmos io | LVCMOS VDDS power estimation
i2c_vdd_dyn_i2c_100k_1p8v | i2c | vdd_dyn | i2c_100k_1p8v | LUUA | 1.4479e-08 | LVCMOS attached I2C emulate the Open drain by going Hi-Z…and are limited to 400 kbs or less (most of the I2C are like this)
i2c_vdd_dyn_i2c_100k_3p3v | i2c | vdd_dyn | i2c_100k_3p3v | LUUA | 1.4479e-08 | LVCMOS attached I2C emulate the Open drain by going Hi-Z…and are limited to 400 kbs or less (most of the I2C are like this)
i2c_vdd_dyn_i2c_400k_1p8v | i2c | vdd_dyn | i2c_400k_1p8v | LUUA | 5.7915e-08 | LVCMOS attached I2C emulate the Open drain by going Hi-Z…and are limited to 400 kbs or less (most of the I2C are like this)
i2c_vdd_dyn_i2c_400k_3p3v | i2c | vdd_dyn | i2c_400k_3p3v | LUUA | 5.7915e-08 | LVCMOS attached I2C emulate the Open drain by going Hi-Z…and are limited to 400 kbs or less (most of the I2C are like this)
i2c_vddh1_dyn_i2c_100k_1p8v | i2c | vddh1_dyn | i2c_100k_1p8v | LUUA | 0.020518 | LVCMOS attached I2C emulate the Open drain by going Hi-Z…and are limited to 400 kbs or less (most of the I2C are like this)
i2c_vddh1_dyn_i2c_400k_1p8v | i2c | vddh1_dyn | i2c_400k_1p8v | LUUA | 0.082072 | LVCMOS attached I2C emulate the Open drain by going Hi-Z…and are limited to 400 kbs or less (most of the I2C are like this)
i2c_vddh2_dyn_i2c_100k_3p3v | i2c | vddh2_dyn | i2c_100k_3p3v | LUUA | 0.12027 | LVCMOS attached I2C emulate the Open drain by going Hi-Z…and are limited to 400 kbs or less (most of the I2C are like this)
i2c_vddh2_dyn_i2c_400k_3p3v | i2c | vddh2_dyn | i2c_400k_3p3v | LUUA | 0.48108 | LVCMOS attached I2C emulate the Open drain by going Hi-Z…and are limited to 400 kbs or less (most of the I2C are like this)
i2c_od_Description | i2c_od | Description |  | LU | i2c_od lvcmos io | See LVCMOS estimation tool for parameters (Cload etc.). I2C open drain goes up to 3.4 mts but is still very low power
i2c_od_First_SoC | i2c_od | First_SoC |  | LU | j7es
i2c_od_Function | i2c_od | Function |  | LU | i2c with od
i2c_od_pinmux | i2c_od | pinmux |  | LU | 2
i2c_od_Pinmux | i2c_od | Pinmux |  | LU | 2
i2c_od_tag | i2c_od | tag |  | LU | 44499 | Date when initial MDB was loaded
i2c_od_Type | i2c_od | Type |  | LU | 7 lvcmos io
i2c_od_vdd_dyn_i2c_100k_1p8v | i2c_od | vdd_dyn | i2c_100k_1p8v | LUUA | 2.0766e-08 | with true open drainbuffer, the i2c can run up to 3.4 mbs if 1.8V…but 3.3v is limited to 400 kbs or less.
i2c_od_vdd_dyn_i2c_100k_3p3v | i2c_od | vdd_dyn | i2c_100k_3p3v | LUUA | 2.0766e-08 | with true open drainbuffer, the i2c can run up to 3.4 mbs if 1.8V…but 3.3v is limited to 400 kbs or less.
i2c_od_vdd_dyn_i2c_1m_1p8v | i2c_od | vdd_dyn | i2c_1m_1p8v | LUUA | 1.3556e-07 | with true open drainbuffer, the i2c can run up to 3.4 mbs if 1.8V…but 3.3v is limited to 400 kbs or less.
i2c_od_vdd_dyn_i2c_3p4m_1p8v | i2c_od | vdd_dyn | i2c_3p4m_1p8v | LUUA | 4.609e-07 | with true open drainbuffer, the i2c can run up to 3.4 mbs if 1.8V…but 3.3v is limited to 400 kbs or less.
i2c_od_vdd_dyn_i2c_400k_1p8v | i2c_od | vdd_dyn | i2c_400k_1p8v | LUUA | 5.4223e-08 | with true open drainbuffer, the i2c can run up to 3.4 mbs if 1.8V…but 3.3v is limited to 400 kbs or less.
i2c_od_vdd_dyn_i2c_400k_3p3v | i2c_od | vdd_dyn | i2c_400k_3p3v | LUUA | 5.4223e-08 | with true open drainbuffer, the i2c can run up to 3.4 mbs if 1.8V…but 3.3v is limited to 400 kbs or less.
i2c_od_vddh1_dyn_i2c_100k_1p8v | i2c_od | vddh1_dyn | i2c_100k_1p8v | LUUA | 0.020436 | with true open drainbuffer, the i2c can run up to 3.4 mbs if 1.8V…but 3.3v is limited to 400 kbs or less.
i2c_od_vddh1_dyn_i2c_1m_1p8v | i2c_od | vddh1_dyn | i2c_1m_1p8v | LUUA | 0.10218 | with true open drainbuffer, the i2c can run up to 3.4 mbs if 1.8V…but 3.3v is limited to 400 kbs or less.
i2c_od_vddh1_dyn_i2c_3p4m_1p8v | i2c_od | vddh1_dyn | i2c_3p4m_1p8v | LUUA | 0.34742 | with true open drainbuffer, the i2c can run up to 3.4 mbs if 1.8V…but 3.3v is limited to 400 kbs or less.
i2c_od_vddh1_dyn_i2c_400k_1p8v | i2c_od | vddh1_dyn | i2c_400k_1p8v | LUUA | 0.040873 | with true open drainbuffer, the i2c can run up to 3.4 mbs if 1.8V…but 3.3v is limited to 400 kbs or less.
i2c_od_vddh2_dyn_i2c_100k_3p3v | i2c_od | vddh2_dyn | i2c_100k_3p3v | LUUA | 0.11979 | with true open drainbuffer, the i2c can run up to 3.4 mbs if 1.8V…but 3.3v is limited to 400 kbs or less.
i2c_od_vddh2_dyn_i2c_400k_3p3v | i2c_od | vddh2_dyn | i2c_400k_3p3v | LUUA | 0.23958 | with true open drainbuffer, the i2c can run up to 3.4 mbs if 1.8V…but 3.3v is limited to 400 kbs or less.
icssm_io_Description | icssm_io | Description |  | LU | icssm lvcmos io | See LVCMOS estimation tool for parameters (Cload etc.). ICSSM is medium power and has many modes
icssm_io_First_SoC | icssm_io | First_SoC |  | LU | am62
icssm_io_Function | icssm_io | Function |  | LU | icssm | LVCMOS VDDS power estimation
icssm_io_Pinmux | icssm_io | Pinmux |  | LU | 22 | dual rmii mode pin count
icssm_io_tag | icssm_io | tag |  | LU | 44499 | Date when initial MDB was loaded
icssm_io_Type | icssm_io | Type |  | LU | 7 lvcmos io | LVCMOS VDDS power estimation
icssm_io_vdd_dyn_ethercat_1p8v | icssm_io | vdd_dyn | ethercat_1p8v | LUUA | 2.145e-05 | LVCMOS VDDS power estimation
icssm_io_vdd_dyn_ethercat_3p3v | icssm_io | vdd_dyn | ethercat_3p3v | LUUA | 2.145e-05 | LVCMOS VDDS power estimation
icssm_io_vdd_dyn_mii_1p8v | icssm_io | vdd_dyn | mii_1p8v | LUUA | 2.145e-05 | LVCMOS VDDS power estimation
icssm_io_vdd_dyn_mii_3p3v | icssm_io | vdd_dyn | mii_3p3v | LUUA | 2.145e-05 | LVCMOS VDDS power estimation
icssm_io_vdd_dyn_mii_mii_1p8v | icssm_io | vdd_dyn | mii_mii_1p8v | LUUA | 1.9681e-05 | LVCMOS VDDS power estimation
icssm_io_vdd_dyn_mii_mii_3p3v | icssm_io | vdd_dyn | mii_mii_3p3v | LUUA | 1.9681e-05 | LVCMOS VDDS power estimation
icssm_io_vdd_dyn_off | icssm_io | vdd_dyn | off | LUUA | 0 | LVCMOS VDDS power estimation
icssm_io_vdd_dyn_profinet_1p8v | icssm_io | vdd_dyn | profinet_1p8v | LUUA | 2.145e-05 | LVCMOS VDDS power estimation
icssm_io_vdd_dyn_profinet_3p3v | icssm_io | vdd_dyn | profinet_3p3v | LUUA | 2.145e-05 | LVCMOS VDDS power estimation
icssm_io_vdd_dyn_rmii_1p8v | icssm_io | vdd_dyn | rmii_1p8v | LUUA | 1.6664e-05 | LVCMOS VDDS power estimation
icssm_io_vdd_dyn_rmii_3p3v | icssm_io | vdd_dyn | rmii_3p3v | LUUA | 1.6664e-05 | LVCMOS VDDS power estimation
icssm_io_vdd_dyn_rmii_rmii_1p8v | icssm_io | vdd_dyn | rmii_rmii_1p8v | LUUA | 3.3328e-05 | LVCMOS VDDS power estimation
icssm_io_vdd_dyn_rmii_rmii_3p3v | icssm_io | vdd_dyn | rmii_rmii_3p3v | LUUA | 3.3328e-05 | LVCMOS VDDS power estimation
icssm_io_vddh1_dyn_ethercat_1p8v | icssm_io | vddh1_dyn | ethercat_1p8v | LUUA | 6.322 | LVCMOS VDDS power estimation
icssm_io_vddh1_dyn_ethercat_3p3v | icssm_io | vddh1_dyn | ethercat_3p3v | LUUA | 0 | LVCMOS VDDS power estimation
icssm_io_vddh1_dyn_mii_1p8v | icssm_io | vddh1_dyn | mii_1p8v | LUUA | 6.322 | LVCMOS VDDS power estimation
icssm_io_vddh1_dyn_mii_3p3v | icssm_io | vddh1_dyn | mii_3p3v | LUUA | 0 | LVCMOS VDDS power estimation
icssm_io_vddh1_dyn_mii_mii_1p8v | icssm_io | vddh1_dyn | mii_mii_1p8v | LUUA | 6.322 | LVCMOS VDDS power estimation
icssm_io_vddh1_dyn_mii_mii_3p3v | icssm_io | vddh1_dyn | mii_mii_3p3v | LUUA | 0 | LVCMOS VDDS power estimation
icssm_io_vddh1_dyn_off | icssm_io | vddh1_dyn | off | LUUA | 0 | LVCMOS VDDS power estimation
icssm_io_vddh1_dyn_profinet_1p8v | icssm_io | vddh1_dyn | profinet_1p8v | LUUA | 6.322 | LVCMOS VDDS power estimation
icssm_io_vddh1_dyn_profinet_3p3v | icssm_io | vddh1_dyn | profinet_3p3v | LUUA | 0 | LVCMOS VDDS power estimation
icssm_io_vddh1_dyn_rmii_1p8v | icssm_io | vddh1_dyn | rmii_1p8v | LUUA | 3.9576 | LVCMOS VDDS power estimation
icssm_io_vddh1_dyn_rmii_3p3v | icssm_io | vddh1_dyn | rmii_3p3v | LUUA | 0 | LVCMOS VDDS power estimation
icssm_io_vddh1_dyn_rmii_rmii_1p8v | icssm_io | vddh1_dyn | rmii_rmii_1p8v | LUUA | 7.9152 | LVCMOS VDDS power estimation
icssm_io_vddh1_dyn_rmii_rmii_3p3v | icssm_io | vddh1_dyn | rmii_rmii_3p3v | LUUA | 0 | LVCMOS VDDS power estimation
icssm_io_vddh2_dyn_ethercat_1p8v | icssm_io | vddh2_dyn | ethercat_1p8v | LUUA | 0 | LVCMOS VDDS power estimation
icssm_io_vddh2_dyn_ethercat_3p3v | icssm_io | vddh2_dyn | ethercat_3p3v | LUUA | 32.5655 | LVCMOS VDDS power estimation
icssm_io_vddh2_dyn_mii_1p8v | icssm_io | vddh2_dyn | mii_1p8v | LUUA | 0 | LVCMOS VDDS power estimation
icssm_io_vddh2_dyn_mii_3p3v | icssm_io | vddh2_dyn | mii_3p3v | LUUA | 32.5655 | LVCMOS VDDS power estimation
icssm_io_vddh2_dyn_mii_mii_1p8v | icssm_io | vddh2_dyn | mii_mii_1p8v | LUUA | 0 | LVCMOS VDDS power estimation
icssm_io_vddh2_dyn_mii_mii_3p3v | icssm_io | vddh2_dyn | mii_mii_3p3v | LUUA | 32.5655 | LVCMOS VDDS power estimation
icssm_io_vddh2_dyn_off | icssm_io | vddh2_dyn | off | LUUA | 0 | LVCMOS VDDS power estimation
icssm_io_vddh2_dyn_profinet_1p8v | icssm_io | vddh2_dyn | profinet_1p8v | LUUA | 0 | LVCMOS VDDS power estimation
icssm_io_vddh2_dyn_profinet_3p3v | icssm_io | vddh2_dyn | profinet_3p3v | LUUA | 32.5655 | LVCMOS VDDS power estimation
icssm_io_vddh2_dyn_rmii_1p8v | icssm_io | vddh2_dyn | rmii_1p8v | LUUA | 0 | LVCMOS VDDS power estimation
icssm_io_vddh2_dyn_rmii_3p3v | icssm_io | vddh2_dyn | rmii_3p3v | LUUA | 20.3861 | LVCMOS VDDS power estimation
icssm_io_vddh2_dyn_rmii_rmii_1p8v | icssm_io | vddh2_dyn | rmii_rmii_1p8v | LUUA | 0 | LVCMOS VDDS power estimation
icssm_io_vddh2_dyn_rmii_rmii_3p3v | icssm_io | vddh2_dyn | rmii_rmii_3p3v | LUUA | 40.7722 | LVCMOS VDDS power estimation
ihhv1833dvhyp18ll_ssdhv_Area | ihhv1833dvhyp18ll_ssdhv | Area |  | LU | 0.0072
ihhv1833dvhyp18ll_ssdhv_beachfront | ihhv1833dvhyp18ll_ssdhv | beachfront |  | LU | 0.04
ihhv1833dvhyp18ll_ssdhv_description | ihhv1833dvhyp18ll_ssdhv | description |  | LU | lvcmos hhv
ihhv1833dvhyp18ll_ssdhv_first_soc | ihhv1833dvhyp18ll_ssdhv | first_soc |  | LU | am273
ihhv1833dvhyp18ll_ssdhv_function | ihhv1833dvhyp18ll_ssdhv | function |  | LU | lvcmos
ihhv1833dvhyp18ll_ssdhv_macro_area | ihhv1833dvhyp18ll_ssdhv | macro_area |  | LU | 0.0072
ihhv1833dvhyp18ll_ssdhv_pins | ihhv1833dvhyp18ll_ssdhv | pins |  | LU | 0
ihhv1833dvhyp18ll_ssdhv_tag | ihhv1833dvhyp18ll_ssdhv | tag |  | LU | 2012 aegis datasheet
ihhv1833dvhyp18ll_ssdhv_type | ihhv1833dvhyp18ll_ssdhv | type |  | LU | 6 io
ihhv1833dvhyp18ll_ssdhv_vdd_lkg | ihhv1833dvhyp18ll_ssdhv | vdd_lkg |  | LU | 0.001 | taken from power calc xls from 2012. Dynamic power is calculated with the lvcmos interface type models (not attached to buffers here)
ihhv1833dvhyp18ll_ssdhv_vddh1_lkg | ihhv1833dvhyp18ll_ssdhv | vddh1_lkg |  | LU | 0.00396 | taken from power calc xls from 2012. Dynamic power is calculated with the lvcmos interface type models (not attached to buffers here)
ihhv1833dvhyp18ll_ssdhv_vddh2_lkg | ihhv1833dvhyp18ll_ssdhv | vddh2_lkg |  | LU | 0.2904 | taken from power calc xls from 2012. Dynamic power is calculated with the lvcmos interface type models (not attached to buffers here)
j7am_jtag_id_svt20_pct | j7am_jtag_id | svt20_pct |  | LU | 0 | j7ahp_weekly_20211026 updated
l_am241_core_vdd_dyn_max_pct | l_am241_core | vdd_dyn_max_pct |  | LU | 0.04 | Subchip data calculated 11/1/21
l_am241_core_vdd_dyn_peak_pct | l_am241_core | vdd_dyn_peak_pct |  | LU | 0.06 | Subchip data calculated 11/1/21
l_am241_core_vdd_dyn_sw | l_am241_core | vdd_dyn_sw |  | LU | 8821.97 | Subchip data calculated 11/1/21
l_am241_core_vdd_lkg | l_am241_core | vdd_lkg |  | LU | 915.7088 | Subchip data calculated 11/1/21
l_am241_core_vddr_lkg | l_am241_core | vddr_lkg |  | LU | 45.98 | Subchip data calculated 11/1/21
l_am241_core_xsvt_pct | l_am241_core | xsvt_pct |  | LU | 0.261 | Subchip data calculated 11/1/21
l_tpr12_core_accuracy_grade | l_tpr12_core | accuracy_grade |  | LU | a | Subchip data calculated 11/1/21
l_tpr12_core_area | l_tpr12_core | area |  | LU | 30 | Subchip data calculated 11/1/21
l_tpr12_core_data_source | l_tpr12_core | data_source |  | LU | voltus | Subchip data calculated 11/1/21
l_tpr12_core_description | l_tpr12_core | description |  | LU | am273 top logic | Subchip data calculated 11/1/21
l_tpr12_core_first_soc | l_tpr12_core | first_soc |  | LU | am273 | Subchip data calculated 11/1/21
l_tpr12_core_freq_trk | l_tpr12_core | freq_trk |  | LU | 200 | Subchip data calculated 11/1/21
l_tpr12_core_function | l_tpr12_core | function |  | LU | mix | Subchip data calculated 11/1/21
l_tpr12_core_lvt_pct | l_tpr12_core | lvt_pct |  | LU | 0.0262 | Subchip data calculated 11/1/21
l_tpr12_core_macro_area | l_tpr12_core | macro_area |  | LU | 17.508 | Subchip data calculated 11/1/21
l_tpr12_core_osvt_pct | l_tpr12_core | osvt_pct |  | LU | 0.0345 | Subchip data calculated 11/1/21
l_tpr12_core_stdcell_area | l_tpr12_core | stdcell_area |  | LU | 8.0417 | Subchip data calculated 11/1/21
l_tpr12_core_svt_pct | l_tpr12_core | svt_pct |  | LU | 0.6772 | Subchip data calculated 11/1/21
l_tpr12_core_tag | l_tpr12_core | tag |  | LU | pg1 | Subchip data calculated 11/1/21
l_tpr12_core_type | l_tpr12_core | type |  | LU | 4 infra | Subchip data calculated 11/1/21
l_tpr12_core_vdd_dyn_idle_pct | l_tpr12_core | vdd_dyn_idle_pct |  | LU | 0.0192 | updated 5/4/22 with either Joules data from Asif or similar function toggle data from AM62
l_tpr12_core_vdd_dyn_int | l_tpr12_core | vdd_dyn_int |  | LU | 6862.05 | Subchip data calculated 11/1/21
l_tpr12_core_vdd_dyn_max_pct | l_tpr12_core | vdd_dyn_max_pct |  | LU | 0.04 | Subchip data calculated 11/1/21
l_tpr12_core_vdd_dyn_peak_pct | l_tpr12_core | vdd_dyn_peak_pct |  | LU | 0.06 | Subchip data calculated 11/1/21
l_tpr12_core_vdd_dyn_sw | l_tpr12_core | vdd_dyn_sw |  | LU | 8821.97 | Subchip data calculated 11/1/21
l_tpr12_core_vdd_lkg | l_tpr12_core | vdd_lkg |  | LU | 915.7088 | Subchip data calculated 11/1/21
l_tpr12_core_vddr_lkg | l_tpr12_core | vddr_lkg |  | LU | 45.98 | Subchip data calculated 11/1/21
l_tpr12_core_xsvt_pct | l_tpr12_core | xsvt_pct |  | LU | 0.261 | Subchip data calculated 11/1/21
lin_Description | lin | Description |  | LU | lin lvcmos io | See LVCMOS estimation tool for parameters (Cload etc.). LIN is for MCU and is low power
lin_First_SoC | lin | First_SoC |  | LU | am245
lin_Function | lin | Function |  | LU | lin
lin_pinmux | lin | pinmux |  | LU | 2
lin_tag | lin | tag |  | LU | 44499 | Date when initial MDB was loaded
lin_Type | lin | Type |  | LU | 7 lvcmos io
lin_vdd_dyn_on_1p8v | lin | vdd_dyn | on_1p8v | LUUA | 1.9911e-07
lin_vdd_dyn_on_3p3v | lin | vdd_dyn | on_3p3v | LUUA | 5.5307e-08
lin_vddh1_dyn_on_1p8v | lin | vddh1_dyn | on_1p8v | LUUA | 0.15008
lin_vddh2_dyn_on_3p3v | lin | vddh2_dyn | on_3p3v | LUUA | 0.0026136
lpc_Description | lpc | Description |  | LU | lpc lvcmos io | See LVCMOS estimation tool for parameters (Cload etc.). LPC is for BMC apps in MCU and Sitara and will be lower power
lpc_First_SoC | lpc | First_SoC |  | LU | am62p
lpc_Function | lpc | Function |  | LU | bmc
lpc_pinmux | lpc | pinmux |  | LU | 2
lpc_tag | lpc | tag |  | LU | 44499 | Date when initial MDB was loaded
lpc_Type | lpc | Type |  | LU | 7 lvcmos io | The power math for uart modem and uart are the same - and the modes offered are the same. The pins they use are different (8 vs. 4)
lpc_vdd_dyn_on_1p8v | lpc | vdd_dyn | on_1p8v | LUUA | 1.9911e-07
lpc_vdd_dyn_on_3p3v | lpc | vdd_dyn | on_3p3v | LUUA | 5.5307e-08
lpc_vddh1_dyn_on_1p8v | lpc | vddh1_dyn | on_1p8v | LUUA | 0.15008
lpc_vddh2_dyn_on_3p3v | lpc | vddh2_dyn | on_3p3v | LUUA | 0.0026136
lvcmos_ddr_reset_3p3_1p8_Area | lvcmos_ddr_reset_3p3_1p8 | Area |  | LU | 0.0072
lvcmos_ddr_reset_3p3_1p8_beachfront | lvcmos_ddr_reset_3p3_1p8 | beachfront |  | LU | 0.05
lvcmos_ddr_reset_3p3_1p8_description | lvcmos_ddr_reset_3p3_1p8 | description |  | LU | ddr reset cell
lvcmos_ddr_reset_3p3_1p8_first_soc | lvcmos_ddr_reset_3p3_1p8 | first_soc |  | LU | am273
lvcmos_ddr_reset_3p3_1p8_function | lvcmos_ddr_reset_3p3_1p8 | function |  | LU | lvcmos
lvcmos_ddr_reset_3p3_1p8_macro_area | lvcmos_ddr_reset_3p3_1p8 | macro_area |  | LU | 0.0072
lvcmos_ddr_reset_3p3_1p8_pins | lvcmos_ddr_reset_3p3_1p8 | pins |  | LU | 0
lvcmos_ddr_reset_3p3_1p8_tag | lvcmos_ddr_reset_3p3_1p8 | tag |  | LU | 2012 datasheets
lvcmos_ddr_reset_3p3_1p8_type | lvcmos_ddr_reset_3p3_1p8 | type |  | LU | 6 io
lvcmos_ddr_reset_3p3_1p8_vdd_lkg | lvcmos_ddr_reset_3p3_1p8 | vdd_lkg |  | LU | 0.001
lvcmos_ddr_reset_3p3_1p8_vddh1_lkg | lvcmos_ddr_reset_3p3_1p8 | vddh1_lkg |  | LU | 0.1
lvcmos_ddr_reset_3p3_1p8_vddh2_lkg | lvcmos_ddr_reset_3p3_1p8 | vddh2_lkg |  | LU | 0.1
mcasp_Description | mcasp | Description |  | LU | mcasp lvcmos io | See LVCMOS estimation tool for parameters (Cload etc.). McASP is medium power since it can have many IOs at modest frequency.
mcasp_First_SoC | mcasp | First_SoC |  | LU | j7es
mcasp_Function | mcasp | Function |  | LU | mcasp | LVCMOS VDDS power estimation
mcasp_Pinmux | mcasp | Pinmux |  | LU | 10 | 16 channel tx/rx mode
mcasp_tag | mcasp | tag |  | LU | 44499 | Date when initial MDB was loaded
mcasp_Type | mcasp | Type |  | LU | 7 lvcmos io | LVCMOS VDDS power estimation
mcasp_vdd_dyn_12Ch_RXTX_48_ksps_24b_1p8v | mcasp | vdd_dyn | 12Ch_RXTX_48_ksps_24b_1p8v | LUUA | 6.1681e-07 | LVCMOS VDDS power estimation
mcasp_vdd_dyn_12Ch_RXTX_48_ksps_24b_3p3v | mcasp | vdd_dyn | 12Ch_RXTX_48_ksps_24b_3p3v | LUUA | 6.1681e-07 | LVCMOS VDDS power estimation
mcasp_vdd_dyn_12Ch_TX_48_ksps_24b_1p8v | mcasp | vdd_dyn | 12Ch_TX_48_ksps_24b_1p8v | LUUA | 5.3188e-07 | LVCMOS VDDS power estimation
mcasp_vdd_dyn_12Ch_TX_48_ksps_24b_3p3v | mcasp | vdd_dyn | 12Ch_TX_48_ksps_24b_3p3v | LUUA | 5.3188e-07 | LVCMOS VDDS power estimation
mcasp_vdd_dyn_16Ch_RXTX_48ksps_24b_1p8v | mcasp | vdd_dyn | 16Ch_RXTX_48ksps_24b_1p8v | LUUA | 7.3376e-07 | LVCMOS VDDS power estimation
mcasp_vdd_dyn_16Ch_RXTX_48ksps_24b_3p3v | mcasp | vdd_dyn | 16Ch_RXTX_48ksps_24b_3p3v | LUUA | 7.3376e-07 | LVCMOS VDDS power estimation
mcasp_vdd_dyn_16Ch_TX_48_ksps_24b_1p8v | mcasp | vdd_dyn | 16Ch_TX_48_ksps_24b_1p8v | LUUA | 6.6485e-07 | LVCMOS VDDS power estimation
mcasp_vdd_dyn_16Ch_TX_48_ksps_24b_3p3v | mcasp | vdd_dyn | 16Ch_TX_48_ksps_24b_3p3v | LUUA | 6.6485e-07 | LVCMOS VDDS power estimation
mcasp_vdd_dyn_2Ch_RX_48_ksps_24b_1p8v | mcasp | vdd_dyn | 2Ch_RX_48_ksps_24b_1p8v | LUUA | 1.6221e-07 | LVCMOS VDDS power estimation
mcasp_vdd_dyn_2Ch_RX_48_ksps_24b_3p3v | mcasp | vdd_dyn | 2Ch_RX_48_ksps_24b_3p3v | LUUA | 1.6221e-07 | LVCMOS VDDS power estimation
mcasp_vdd_dyn_2Ch_RXTX_48_ksps_24b_1p8v | mcasp | vdd_dyn | 2Ch_RXTX_48_ksps_24b_1p8v | LUUA | 3.2442e-07 | LVCMOS VDDS power estimation
mcasp_vdd_dyn_2Ch_RXTX_48_ksps_24b_3p3v | mcasp | vdd_dyn | 2Ch_RXTX_48_ksps_24b_3p3v | LUUA | 3.2442e-07 | LVCMOS VDDS power estimation
mcasp_vdd_dyn_2Ch_TX_48_ksps_24b_1p8v | mcasp | vdd_dyn | 2Ch_TX_48_ksps_24b_1p8v | LUUA | 3.9891e-07 | LVCMOS VDDS power estimation
mcasp_vdd_dyn_2Ch_TX_48_ksps_24b_3p3v | mcasp | vdd_dyn | 2Ch_TX_48_ksps_24b_3p3v | LUUA | 3.9891e-07 | LVCMOS VDDS power estimation
mcasp_vdd_dyn_4Ch_RX_48_ksps_24b_1p8v | mcasp | vdd_dyn | 4Ch_RX_48_ksps_24b_1p8v | LUUA | 1.9145e-07 | LVCMOS VDDS power estimation
mcasp_vdd_dyn_4Ch_RX_48_ksps_24b_3p3v | mcasp | vdd_dyn | 4Ch_RX_48_ksps_24b_3p3v | LUUA | 1.9145e-07 | LVCMOS VDDS power estimation
mcasp_vdd_dyn_4Ch_RXTX_48_ksps_24b_1p8v | mcasp | vdd_dyn | 4Ch_RXTX_48_ksps_24b_1p8v | LUUA | 3.829e-07 | LVCMOS VDDS power estimation
mcasp_vdd_dyn_4Ch_RXTX_48_ksps_24b_3p3v | mcasp | vdd_dyn | 4Ch_RXTX_48_ksps_24b_3p3v | LUUA | 3.829e-07 | LVCMOS VDDS power estimation
mcasp_vdd_dyn_4Ch_TX_48_ksps_24b_1p8v | mcasp | vdd_dyn | 4Ch_TX_48_ksps_24b_1p8v | LUUA | 5.3188e-07 | LVCMOS VDDS power estimation
mcasp_vdd_dyn_4Ch_TX_48_ksps_24b_3p3v | mcasp | vdd_dyn | 4Ch_TX_48_ksps_24b_3p3v | LUUA | 5.3188e-07 | LVCMOS VDDS power estimation
mcasp_vdd_dyn_8Ch_RX_48_ksps_24b_1p8v | mcasp | vdd_dyn | 8Ch_RX_48_ksps_24b_1p8v | LUUA | 2.4993e-07 | LVCMOS VDDS power estimation
mcasp_vdd_dyn_8Ch_RX_48_ksps_24b_3p3v | mcasp | vdd_dyn | 8Ch_RX_48_ksps_24b_3p3v | LUUA | 2.4993e-07 | LVCMOS VDDS power estimation
mcasp_vdd_dyn_8Ch_RXTX_48_ksps_24b_1p8v | mcasp | vdd_dyn | 8Ch_RXTX_48_ksps_24b_1p8v | LUUA | 4.9985e-07 | LVCMOS VDDS power estimation
mcasp_vdd_dyn_8Ch_RXTX_48_ksps_24b_3p3v | mcasp | vdd_dyn | 8Ch_RXTX_48_ksps_24b_3p3v | LUUA | 4.9985e-07 | LVCMOS VDDS power estimation
mcasp_vdd_dyn_8Ch_TX_48_ksps_24b_1p8v | mcasp | vdd_dyn | 8Ch_TX_48_ksps_24b_1p8v | LUUA | 3.9891e-07 | LVCMOS VDDS power estimation
mcasp_vdd_dyn_8Ch_TX_48_ksps_24b_3p3v | mcasp | vdd_dyn | 8Ch_TX_48_ksps_24b_3p3v | LUUA | 3.9891e-07 | LVCMOS VDDS power estimation
mcasp_vdd_dyn_off | mcasp | vdd_dyn | off | LUUA | 0 | LVCMOS VDDS power estimation
mcasp_vddh1_dyn_12Ch_RXTX_48_ksps_24b_1p8v | mcasp | vddh1_dyn | 12Ch_RXTX_48_ksps_24b_1p8v | LUUA | 0.37687 | LVCMOS VDDS power estimation
mcasp_vddh1_dyn_12Ch_TX_48_ksps_24b_1p8v | mcasp | vddh1_dyn | 12Ch_TX_48_ksps_24b_1p8v | LUUA | 0.75374 | LVCMOS VDDS power estimation
mcasp_vddh1_dyn_16Ch_RXTX_48ksps_24b_1p8v | mcasp | vddh1_dyn | 16Ch_RXTX_48ksps_24b_1p8v | LUUA | 0.37687 | LVCMOS VDDS power estimation
mcasp_vddh1_dyn_16Ch_TX_48_ksps_24b_1p8v | mcasp | vddh1_dyn | 16Ch_TX_48_ksps_24b_1p8v | LUUA | 0.94218 | LVCMOS VDDS power estimation
mcasp_vddh1_dyn_2Ch_RX_48_ksps_24b_1p8v | mcasp | vddh1_dyn | 2Ch_RX_48_ksps_24b_1p8v | LUUA | 0.18844 | LVCMOS VDDS power estimation
mcasp_vddh1_dyn_2Ch_RXTX_48_ksps_24b_1p8v | mcasp | vddh1_dyn | 2Ch_RXTX_48_ksps_24b_1p8v | LUUA | 0.37687 | LVCMOS VDDS power estimation
mcasp_vddh1_dyn_2Ch_TX_48_ksps_24b_1p8v | mcasp | vddh1_dyn | 2Ch_TX_48_ksps_24b_1p8v | LUUA | 0.56531 | LVCMOS VDDS power estimation
mcasp_vddh1_dyn_4Ch_RX_48_ksps_24b_1p8v | mcasp | vddh1_dyn | 4Ch_RX_48_ksps_24b_1p8v | LUUA | 0.18844 | LVCMOS VDDS power estimation
mcasp_vddh1_dyn_4Ch_RXTX_48_ksps_24b_1p8v | mcasp | vddh1_dyn | 4Ch_RXTX_48_ksps_24b_1p8v | LUUA | 0.37687 | LVCMOS VDDS power estimation
mcasp_vddh1_dyn_4Ch_TX_48_ksps_24b_1p8v | mcasp | vddh1_dyn | 4Ch_TX_48_ksps_24b_1p8v | LUUA | 0.75374 | LVCMOS VDDS power estimation
mcasp_vddh1_dyn_8Ch_RX_48_ksps_24b_1p8v | mcasp | vddh1_dyn | 8Ch_RX_48_ksps_24b_1p8v | LUUA | 0.18844 | LVCMOS VDDS power estimation
mcasp_vddh1_dyn_8Ch_RXTX_48_ksps_24b_1p8v | mcasp | vddh1_dyn | 8Ch_RXTX_48_ksps_24b_1p8v | LUUA | 0.37687 | LVCMOS VDDS power estimation
mcasp_vddh1_dyn_8Ch_TX_48_ksps_24b_1p8v | mcasp | vddh1_dyn | 8Ch_TX_48_ksps_24b_1p8v | LUUA | 0.56531 | LVCMOS VDDS power estimation
mcasp_vddh2_dyn_12Ch_RXTX_48_ksps_24b_3p3v | mcasp | vddh2_dyn | 12Ch_RXTX_48_ksps_24b_3p3v | LUUA | 2.2091 | LVCMOS VDDS power estimation
mcasp_vddh2_dyn_12Ch_TX_48_ksps_24b_3p3v | mcasp | vddh2_dyn | 12Ch_TX_48_ksps_24b_3p3v | LUUA | 4.4181 | LVCMOS VDDS power estimation
mcasp_vddh2_dyn_16Ch_RXTX_48ksps_24b_3p3v | mcasp | vddh2_dyn | 16Ch_RXTX_48ksps_24b_3p3v | LUUA | 2.2091 | LVCMOS VDDS power estimation
mcasp_vddh2_dyn_16Ch_TX_48_ksps_24b_3p3v | mcasp | vddh2_dyn | 16Ch_TX_48_ksps_24b_3p3v | LUUA | 5.5227 | LVCMOS VDDS power estimation
mcasp_vddh2_dyn_2Ch_RX_48_ksps_24b_3p3v | mcasp | vddh2_dyn | 2Ch_RX_48_ksps_24b_3p3v | LUUA | 1.1045 | LVCMOS VDDS power estimation
mcasp_vddh2_dyn_2Ch_RXTX_48_ksps_24b_3p3v | mcasp | vddh2_dyn | 2Ch_RXTX_48_ksps_24b_3p3v | LUUA | 2.2091 | LVCMOS VDDS power estimation
mcasp_vddh2_dyn_2Ch_TX_48_ksps_24b_3p3v | mcasp | vddh2_dyn | 2Ch_TX_48_ksps_24b_3p3v | LUUA | 3.3136 | LVCMOS VDDS power estimation
mcasp_vddh2_dyn_4Ch_RX_48_ksps_24b_3p3v | mcasp | vddh2_dyn | 4Ch_RX_48_ksps_24b_3p3v | LUUA | 1.1045 | LVCMOS VDDS power estimation
mcasp_vddh2_dyn_4Ch_RXTX_48_ksps_24b_3p3v | mcasp | vddh2_dyn | 4Ch_RXTX_48_ksps_24b_3p3v | LUUA | 2.2091 | LVCMOS VDDS power estimation
mcasp_vddh2_dyn_4Ch_TX_48_ksps_24b_3p3v | mcasp | vddh2_dyn | 4Ch_TX_48_ksps_24b_3p3v | LUUA | 4.4181 | LVCMOS VDDS power estimation
mcasp_vddh2_dyn_8Ch_RX_48_ksps_24b_3p3v | mcasp | vddh2_dyn | 8Ch_RX_48_ksps_24b_3p3v | LUUA | 1.1045 | LVCMOS VDDS power estimation
mcasp_vddh2_dyn_8Ch_RXTX_48_ksps_24b_3p3v | mcasp | vddh2_dyn | 8Ch_RXTX_48_ksps_24b_3p3v | LUUA | 2.2091 | LVCMOS VDDS power estimation
mcasp_vddh2_dyn_8Ch_TX_48_ksps_24b_3p3v | mcasp | vddh2_dyn | 8Ch_TX_48_ksps_24b_3p3v | LUUA | 3.3136 | LVCMOS VDDS power estimation
n16ffc_hfxosc_Area | n16ffc_hfxosc | Area |  | LU | 0.0588 | High Frequency Oscillator to generate clock going to PLLs
n16ffc_hfxosc_Beachfront | n16ffc_hfxosc | Beachfront |  | LU | 0.12 | mm of IO periphery space occupied by the cell in X or Y direction.
n16ffc_hfxosc_Description | n16ffc_hfxosc | Description |  | LU | hfosc | High Frequency Oscillator to generate clock going to PLLs
n16ffc_hfxosc_First_SoC | n16ffc_hfxosc | First_SoC |  | LU | j7es | Backplane hard IP - most was first used on J7ES, but a few were added later.
n16ffc_hfxosc_Function | n16ffc_hfxosc | Function |  | LU | osc | High Frequency Oscillator to generate clock going to PLLs
n16ffc_hfxosc_macro_area | n16ffc_hfxosc | macro_area |  | LU | 0.0588 | High Frequency Oscillator to generate clock going to PLLs
n16ffc_hfxosc_Pins | n16ffc_hfxosc | Pins |  | LU | 2 | High Frequency Oscillator to generate clock going to PLLs
n16ffc_hfxosc_tag | n16ffc_hfxosc | tag |  | LU | 44499 | Date when initial MDB was loaded
n16ffc_hfxosc_Type | n16ffc_hfxosc | Type |  | LU | 6 io | High Frequency Oscillator to generate clock going to PLLs
n16ffc_hfxosc_vddh1_dyn_on | n16ffc_hfxosc | vddh1_dyn | on | LU | 5.58 | High Frequency Oscillator to generate clock going to PLLs
n16ffc_hfxosc_vddh1_lkg | n16ffc_hfxosc | vddh1_lkg | on | LU | 0.01782 | High Frequency Oscillator to generate clock going to PLLs
olvds18_ssdhh_area | olvds18_ssdhh | area |  | LU | 0.02
olvds18_ssdhh_beachfront | olvds18_ssdhh | beachfront |  | LU | 0.09
olvds18_ssdhh_description | olvds18_ssdhh | description |  | LU | lvds transmitter
olvds18_ssdhh_first_soc | olvds18_ssdhh | first_soc |  | LU | am273 | used for Aurora
olvds18_ssdhh_function | olvds18_ssdhh | function |  | LU | special
olvds18_ssdhh_macro_area | olvds18_ssdhh | macro_area |  | LU | 0.02
olvds18_ssdhh_pins | olvds18_ssdhh | pins |  | LU | 2
olvds18_ssdhh_tag | olvds18_ssdhh | tag |  | LU | ver 0p7
olvds18_ssdhh_type | olvds18_ssdhh | type |  | LU | 6 io
olvds18_ssdhh_vdd_dyn_aurora 150 mbs | olvds18_ssdhh | vdd_dyn | aurora 150 mbs | LU | 0.016 | aurora 150 mbs
olvds18_ssdhh_vdd_dyn_aurora 225 mbs | olvds18_ssdhh | vdd_dyn | aurora 225 mbs | LU | 0.016 | aurora 225 mbs
olvds18_ssdhh_vdd_dyn_aurora 400 mbs | olvds18_ssdhh | vdd_dyn | aurora 400 mbs | LU | 0.016 | aurora 400 mbs
olvds18_ssdhh_vdd_dyn_aurora 450 mbp | olvds18_ssdhh | vdd_dyn | aurora 450 mbp | LU | 0.016 | aurora 450 mbp
olvds18_ssdhh_vdd_dyn_aurora 600 mbs | olvds18_ssdhh | vdd_dyn | aurora 600 mbs | LU | 0.016 | aurora 600 mbs
olvds18_ssdhh_vdd_dyn_aurora 900 mbs | olvds18_ssdhh | vdd_dyn | aurora 900 mbs | LU | 0.016 | aurora 900 mbs
olvds18_ssdhh_vdd_dyn_off | olvds18_ssdhh | vdd_dyn | off | LU | 0.1
olvds18_ssdhh_vdd_lkg | olvds18_ssdhh | vdd_lkg |  | LU | 0.02
olvds18_ssdhh_vddh1_dyn_aurora 150 mbs | olvds18_ssdhh | vddh1_dyn | aurora 150 mbs | LU | 11.9008
olvds18_ssdhh_vddh1_dyn_aurora 225 mbs | olvds18_ssdhh | vddh1_dyn | aurora 225 mbs | LU | 11.9008
olvds18_ssdhh_vddh1_dyn_aurora 400 mbs | olvds18_ssdhh | vddh1_dyn | aurora 400 mbs | LU | 11.9008
olvds18_ssdhh_vddh1_dyn_aurora 450 mbp | olvds18_ssdhh | vddh1_dyn | aurora 450 mbp | LU | 14.8099
olvds18_ssdhh_vddh1_dyn_aurora 600 mbs | olvds18_ssdhh | vddh1_dyn | aurora 600 mbs | LU | 17.9174
olvds18_ssdhh_vddh1_dyn_aurora 900 mbs | olvds18_ssdhh | vddh1_dyn | aurora 900 mbs | LU | 20.8264
olvds18_ssdhh_vddh1_dyn_off | olvds18_ssdhh | vddh1_dyn | off | LU | 0.037867
olvds18_ssdhh_vddh1_lkg | olvds18_ssdhh | vddh1_lkg |  | LU | 0.083
ospi_Description | ospi | Description |  | LU | fssul lvcmos io | See LVCMOS estimation tool for parameters (Cload etc.). Models OSPI/QSPI only
ospi_First_SoC | ospi | First_SoC |  | LU | am64
ospi_Function | ospi | Function |  | LU | ospi/qspi | LVCMOS VDDS power estimation
ospi_Pinmux | ospi | Pinmux |  | LU | 10 | 13 for hyperbus, 10 for OSPI
ospi_tag | ospi | tag |  | LU | 44499 | Date when initial MDB was loaded
ospi_Type | ospi | Type |  | LU | 7 lvcmos io | LVCMOS VDDS power estimation
ospi_vdd_dyn_off | ospi | vdd_dyn | off | LUUA | 0 | LVCMOS VDDS power estimation
ospi_vdd_dyn_ospi_ddr_master_133_1p8v | ospi | vdd_dyn | ospi_ddr_master_133_1p8v | LUUA | 3.6523e-05 | LVCMOS VDDS power estimation
ospi_vdd_dyn_ospi_ddr_master_133_3p3v | ospi | vdd_dyn | ospi_ddr_master_133_3p3v | LUUA | 3.6523e-05 | LVCMOS VDDS power estimation
ospi_vdd_dyn_ospi_ddr_master_160_1p8v | ospi | vdd_dyn | ospi_ddr_master_160_1p8v | LUUA | 4.3937e-05 | LVCMOS VDDS power estimation
ospi_vdd_dyn_ospi_ddr_master_160_3p3v | ospi | vdd_dyn | ospi_ddr_master_160_3p3v | LUUA | 4.3937e-05 | LVCMOS VDDS power estimation
ospi_vdd_dyn_ospi_ddr_master_200_1p8v | ospi | vdd_dyn | ospi_ddr_master_200_1p8v | LUUA | 4.3937e-05 | LVCMOS VDDS power estimation
ospi_vdd_dyn_ospi_ddr_master_200_3p3v | ospi | vdd_dyn | ospi_ddr_master_200_3p3v | LUUA | 4.3937e-05 | LVCMOS VDDS power estimation
ospi_vdd_dyn_ospi_sdr_master_108_1p8v | ospi | vdd_dyn | ospi_sdr_master_108_1p8v | LUUA | 3.5887e-05 | LVCMOS VDDS power estimation
ospi_vdd_dyn_ospi_sdr_master_108_3p3v | ospi | vdd_dyn | ospi_sdr_master_108_3p3v | LUUA | 3.5887e-05 | LVCMOS VDDS power estimation
ospi_vdd_dyn_ospi_sdr_master_133_1p8v | ospi | vdd_dyn | ospi_sdr_master_133_1p8v | LUUA | 4.4195e-05 | LVCMOS VDDS power estimation
ospi_vdd_dyn_ospi_sdr_master_133_3p3v | ospi | vdd_dyn | ospi_sdr_master_133_3p3v | LUUA | 4.4195e-05 | LVCMOS VDDS power estimation
ospi_vdd_dyn_qspi_ddr_master_133_1p8v | ospi | vdd_dyn | qspi_ddr_master_133_1p8v | LUUA | 2.2099e-05 | LVCMOS VDDS power estimation
ospi_vdd_dyn_qspi_ddr_master_133_3p3v | ospi | vdd_dyn | qspi_ddr_master_133_3p3v | LUUA | 2.2099e-05 | LVCMOS VDDS power estimation
ospi_vdd_dyn_qspi_ddr_master_160_1p8v | ospi | vdd_dyn | qspi_ddr_master_160_1p8v | LUUA | 2.6586e-05 | LVCMOS VDDS power estimation
ospi_vdd_dyn_qspi_ddr_master_160_3p3v | ospi | vdd_dyn | qspi_ddr_master_160_3p3v | LUUA | 2.6586e-05 | LVCMOS VDDS power estimation
ospi_vdd_dyn_qspi_sdr_master_108_1p8v | ospi | vdd_dyn | qspi_sdr_master_108_1p8v | LUUA | 2.4175e-05 | LVCMOS VDDS power estimation
ospi_vdd_dyn_qspi_sdr_master_108_3p3v | ospi | vdd_dyn | qspi_sdr_master_108_3p3v | LUUA | 2.4175e-05 | LVCMOS VDDS power estimation
ospi_vdd_dyn_qspi_sdr_master_133_1p8v | ospi | vdd_dyn | qspi_sdr_master_133_1p8v | LUUA | 2.9771e-05 | LVCMOS VDDS power estimation
ospi_vdd_dyn_qspi_sdr_master_133_3p3v | ospi | vdd_dyn | qspi_sdr_master_133_3p3v | LUUA | 2.9771e-05 | LVCMOS VDDS power estimation
ospi_vddh1_dyn_ospi_ddr_master_200_1p8v | ospi | vddh1_dyn | ospi_ddr_master_200_1p8v | LUUA | 15.2271 | Updated 5/6/22 10pf output load
ospi_vddh1_dyn_ospi_ddr_master_160_1p8v | ospi | vddh1_dyn | ospi_ddr_master_160_1p8v | LUUA | 12.1817 | Updated 5/6/22 10pf output load
ospi_vddh1_dyn_ospi_ddr_master_133_1p8v | ospi | vddh1_dyn | ospi_ddr_master_133_1p8v | LUUA | 10.126 | Updated 5/6/22 10pf output load
ospi_vddh1_dyn_ospi_ddr_master_100_1p8v | ospi | vddh1_dyn | ospi_ddr_master_100_1p8v | LUUA | 7.6136 | Updated 5/6/22 10pf output load
ospi_vddh1_dyn_ospi_ddr_master_80_1p8v | ospi | vddh1_dyn | ospi_ddr_master_80_1p8v | LUUA | 6.0908 | Updated 5/6/22 10pf output load
ospi_vddh1_dyn_ospi_ddr_master_67_1p8v | ospi | vddh1_dyn | ospi_ddr_master_67_1p8v | LUUA | 5.1011 | Updated 5/6/22 10pf output load
ospi_vddh1_dyn_ospi_ddr_master_60_1p8v | ospi | vddh1_dyn | ospi_ddr_master_60_1p8v | LUUA | 4.5681 | Updated 5/6/22 10pf output load
ospi_vddh1_dyn_ospi_ddr_master_40_1p8v | ospi | vddh1_dyn | ospi_ddr_master_40_1p8v | LUUA | 3.0454 | Updated 5/6/22 10pf output load
ospi_vddh1_dyn_ospi_sdr_master_160_1p8v | ospi | vddh1_dyn | ospi_sdr_master_160_1p8v | LUUA | 16.2408 | Updated 5/6/22 10pf output load
ospi_vddh1_dyn_ospi_sdr_master_133_1p8v | ospi | vddh1_dyn | ospi_sdr_master_133_1p8v | LUUA | 13.5001 | Updated 5/6/22 10pf output load
ospi_vddh1_dyn_ospi_sdr_master_100_1p8v | ospi | vddh1_dyn | ospi_sdr_master_100_1p8v | LUUA | 10.1505 | Updated 5/6/22 10pf output load
ospi_vddh1_dyn_ospi_sdr_master_80_1p8v | ospi | vddh1_dyn | ospi_sdr_master_80_1p8v | LUUA | 8.1204 | Updated 5/6/22 10pf output load
ospi_vddh1_dyn_ospi_sdr_master_67_1p8v | ospi | vddh1_dyn | ospi_sdr_master_67_1p8v | LUUA | 6.8008 | Updated 5/6/22 10pf output load
ospi_vddh1_dyn_ospi_sdr_master_60_1p8v | ospi | vddh1_dyn | ospi_sdr_master_60_1p8v | LUUA | 6.0903 | Updated 5/6/22 10pf output load
ospi_vddh1_dyn_ospi_sdr_master_40_1p8v | ospi | vddh1_dyn | ospi_sdr_master_40_1p8v | LUUA | 4.0602 | Updated 5/6/22 10pf output load
ospi_vddh1_dyn_ospi_ddr_slave_160_1p8v | ospi | vddh1_dyn | ospi_ddr_slave_160_1p8v | LUUA | 8.1181 | Updated 5/6/22 10pf output load
ospi_vddh1_dyn_ospi_ddr_slave_133_1p8v | ospi | vddh1_dyn | ospi_ddr_slave_133_1p8v | LUUA | 6.7482 | Updated 5/6/22 10pf output load
ospi_vddh1_dyn_ospi_ddr_slave_100_1p8v | ospi | vddh1_dyn | ospi_ddr_slave_100_1p8v | LUUA | 5.0738 | Updated 5/6/22 10pf output load
ospi_vddh1_dyn_ospi_ddr_slave_80_1p8v | ospi | vddh1_dyn | ospi_ddr_slave_80_1p8v | LUUA | 4.0591 | Updated 5/6/22 10pf output load
ospi_vddh1_dyn_ospi_ddr_slave_67_1p8v | ospi | vddh1_dyn | ospi_ddr_slave_67_1p8v | LUUA | 3.3995 | Updated 5/6/22 10pf output load
ospi_vddh1_dyn_ospi_ddr_slave_60_1p8v | ospi | vddh1_dyn | ospi_ddr_slave_60_1p8v | LUUA | 3.0443 | Updated 5/6/22 10pf output load
ospi_vddh1_dyn_ospi_ddr_slave_40_1p8v | ospi | vddh1_dyn | ospi_ddr_slave_40_1p8v | LUUA | 2.0295 | Updated 5/6/22 10pf output load
ospi_vddh1_dyn_ospi_sdr_slave_160_1p8v | ospi | vddh1_dyn | ospi_sdr_slave_160_1p8v | LUUA | 8.1181 | Updated 5/6/22 10pf output load
ospi_vddh1_dyn_ospi_sdr_slave_133_1p8v | ospi | vddh1_dyn | ospi_sdr_slave_133_1p8v | LUUA | 6.7482 | Updated 5/6/22 10pf output load
ospi_vddh1_dyn_ospi_sdr_slave_100_1p8v | ospi | vddh1_dyn | ospi_sdr_slave_100_1p8v | LUUA | 5.0738 | Updated 5/6/22 10pf output load
ospi_vddh1_dyn_ospi_sdr_slave_80_1p8v | ospi | vddh1_dyn | ospi_sdr_slave_80_1p8v | LUUA | 4.0591 | Updated 5/6/22 10pf output load
ospi_vddh1_dyn_ospi_sdr_slave_67_1p8v | ospi | vddh1_dyn | ospi_sdr_slave_67_1p8v | LUUA | 3.3995 | Updated 5/6/22 10pf output load
ospi_vddh1_dyn_ospi_sdr_slave_60_1p8v | ospi | vddh1_dyn | ospi_sdr_slave_60_1p8v | LUUA | 3.0443 | Updated 5/6/22 10pf output load
ospi_vddh1_dyn_ospi_sdr_slave_40_1p8v | ospi | vddh1_dyn | ospi_sdr_slave_40_1p8v | LUUA | 2.0295 | Updated 5/6/22 10pf output load
ospi_vddh1_dyn_ospi_off | ospi | vddh1_dyn | ospi_off | LUUA | 0 | Updated 5/6/22 10pf output load
ospi_vddh2_dyn_ospi_ddr_master_200_3p3v | ospi | vddh2_dyn | ospi_ddr_master_200_3p3v | LUUA | 78.4367 | Updated 5/6/22 10pf output load
ospi_vddh2_dyn_ospi_ddr_master_160_3p3v | ospi | vddh2_dyn | ospi_ddr_master_160_3p3v | LUUA | 62.7494 | Updated 5/6/22 10pf output load
ospi_vddh2_dyn_ospi_ddr_master_133_3p3v | ospi | vddh2_dyn | ospi_ddr_master_133_3p3v | LUUA | 52.1604 | Updated 5/6/22 10pf output load
ospi_vddh2_dyn_ospi_ddr_master_100_3p3v | ospi | vddh2_dyn | ospi_ddr_master_100_3p3v | LUUA | 39.2184 | Updated 5/6/22 10pf output load
ospi_vddh2_dyn_ospi_ddr_master_80_3p3v | ospi | vddh2_dyn | ospi_ddr_master_80_3p3v | LUUA | 31.3747 | Updated 5/6/22 10pf output load
ospi_vddh2_dyn_ospi_ddr_master_67_3p3v | ospi | vddh2_dyn | ospi_ddr_master_67_3p3v | LUUA | 26.2763 | Updated 5/6/22 10pf output load
ospi_vddh2_dyn_ospi_ddr_master_60_3p3v | ospi | vddh2_dyn | ospi_ddr_master_60_3p3v | LUUA | 23.531 | Updated 5/6/22 10pf output load
ospi_vddh2_dyn_ospi_ddr_master_40_3p3v | ospi | vddh2_dyn | ospi_ddr_master_40_3p3v | LUUA | 15.6873 | Updated 5/6/22 10pf output load
ospi_vddh2_dyn_ospi_sdr_master_160_3p3v | ospi | vddh2_dyn | ospi_sdr_master_160_3p3v | LUUA | 83.6582 | Updated 5/6/22 10pf output load
ospi_vddh2_dyn_ospi_sdr_master_133_3p3v | ospi | vddh2_dyn | ospi_sdr_master_133_3p3v | LUUA | 69.5409 | Updated 5/6/22 10pf output load
ospi_vddh2_dyn_ospi_sdr_master_100_3p3v | ospi | vddh2_dyn | ospi_sdr_master_100_3p3v | LUUA | 52.2864 | Updated 5/6/22 10pf output load
ospi_vddh2_dyn_ospi_sdr_master_80_3p3v | ospi | vddh2_dyn | ospi_sdr_master_80_3p3v | LUUA | 41.8291 | Updated 5/6/22 10pf output load
ospi_vddh2_dyn_ospi_sdr_master_67_3p3v | ospi | vddh2_dyn | ospi_sdr_master_67_3p3v | LUUA | 35.0319 | Updated 5/6/22 10pf output load
ospi_vddh2_dyn_ospi_sdr_master_60_3p3v | ospi | vddh2_dyn | ospi_sdr_master_60_3p3v | LUUA | 31.3718 | Updated 5/6/22 10pf output load
ospi_vddh2_dyn_ospi_sdr_master_40_3p3v | ospi | vddh2_dyn | ospi_sdr_master_40_3p3v | LUUA | 20.9145 | Updated 5/6/22 10pf output load
ospi_vddh2_dyn_ospi_ddr_slave_160_3p3v | ospi | vddh2_dyn | ospi_ddr_slave_160_3p3v | LUUA | 41.8176 | Updated 5/6/22 10pf output load
ospi_vddh2_dyn_ospi_ddr_slave_133_3p3v | ospi | vddh2_dyn | ospi_ddr_slave_133_3p3v | LUUA | 34.7609 | Updated 5/6/22 10pf output load
ospi_vddh2_dyn_ospi_ddr_slave_100_3p3v | ospi | vddh2_dyn | ospi_ddr_slave_100_3p3v | LUUA | 26.136 | Updated 5/6/22 10pf output load
ospi_vddh2_dyn_ospi_ddr_slave_80_3p3v | ospi | vddh2_dyn | ospi_ddr_slave_80_3p3v | LUUA | 20.9088 | Updated 5/6/22 10pf output load
ospi_vddh2_dyn_ospi_ddr_slave_67_3p3v | ospi | vddh2_dyn | ospi_ddr_slave_67_3p3v | LUUA | 17.5111 | Updated 5/6/22 10pf output load
ospi_vddh2_dyn_ospi_ddr_slave_60_3p3v | ospi | vddh2_dyn | ospi_ddr_slave_60_3p3v | LUUA | 15.6816 | Updated 5/6/22 10pf output load
ospi_vddh2_dyn_ospi_ddr_slave_40_3p3v | ospi | vddh2_dyn | ospi_ddr_slave_40_3p3v | LUUA | 10.4544 | Updated 5/6/22 10pf output load
ospi_vddh2_dyn_ospi_sdr_slave_160_3p3v | ospi | vddh2_dyn | ospi_sdr_slave_160_3p3v | LUUA | 41.8176 | Updated 5/6/22 10pf output load
ospi_vddh2_dyn_ospi_sdr_slave_133_3p3v | ospi | vddh2_dyn | ospi_sdr_slave_133_3p3v | LUUA | 34.7609 | Updated 5/6/22 10pf output load
ospi_vddh2_dyn_ospi_sdr_slave_100_3p3v | ospi | vddh2_dyn | ospi_sdr_slave_100_3p3v | LUUA | 26.136 | Updated 5/6/22 10pf output load
ospi_vddh2_dyn_ospi_sdr_slave_80_3p3v | ospi | vddh2_dyn | ospi_sdr_slave_80_3p3v | LUUA | 20.9088 | Updated 5/6/22 10pf output load
ospi_vddh2_dyn_ospi_sdr_slave_67_3p3v | ospi | vddh2_dyn | ospi_sdr_slave_67_3p3v | LUUA | 17.5111 | Updated 5/6/22 10pf output load
ospi_vddh2_dyn_ospi_sdr_slave_60_3p3v | ospi | vddh2_dyn | ospi_sdr_slave_60_3p3v | LUUA | 15.6816 | Updated 5/6/22 10pf output load
ospi_vddh2_dyn_ospi_sdr_slave_40_3p3v | ospi | vddh2_dyn | ospi_sdr_slave_40_3p3v | LUUA | 10.4544 | Updated 5/6/22 10pf output load
peci_Description | peci | Description |  | LU | peci lvcmos io | See LVCMOS estimation tool for parameters (Cload etc.). PECI is for BMC apps in MCU and does not yet exist - lower power
peci_First_SoC | peci | First_SoC |  | LU | am62p
peci_Function | peci | Function |  | LU | bmc
peci_pinmux | peci | pinmux |  | LU | 2
peci_tag | peci | tag |  | LU | 44499 | Date when initial MDB was loaded
peci_Type | peci | Type |  | LU | 7 lvcmos io | The power math for uart modem and uart are the same - and the modes offered are the same. The pins they use are different (8 vs. 4)
peci_vdd_dyn_on_1p8v | peci | vdd_dyn | on_1p8v | LUUA | 1.9911e-07
peci_vdd_dyn_on_3p3v | peci | vdd_dyn | on_3p3v | LUUA | 5.5307e-08
peci_vddh1_dyn_on_1p8v | peci | vddh1_dyn | on_1p8v | LUUA | 0.15008
peci_vddh2_dyn_on_3p3v | peci | vddh2_dyn | on_3p3v | LUUA | 0.0026136
pllts16ffclafracf_Area | pllts16ffclafracf | Area |  | LU | 0.0396 | PLL used for every device and application except J7ES and MLB on all devices
pllts16ffclafracf_Beachfront | pllts16ffclafracf | Beachfront |  | LU | 0 | mm of IO periphery space occupied by the cell in X or Y direction.
pllts16ffclafracf_Description | pllts16ffclafracf | Description |  | LU | adpll - fracf | PLL used for every device and application except J7ES and MLB on all devices
pllts16ffclafracf_First_SoC | pllts16ffclafracf | First_SoC |  | LU | j7es | Backplane hard IP - most was first used on J7ES, but a few were added later.
pllts16ffclafracf_Function | pllts16ffclafracf | Function |  | LU | clocking | PLL used for every device and application except J7ES and MLB on all devices
pllts16ffclafracf_macro_area | pllts16ffclafracf | macro_area |  | LU | 0.0396 | PLL used for every device and application except J7ES and MLB on all devices
pllts16ffclafracf_Pins | pllts16ffclafracf | Pins |  | LU | 0 | PLL used for every device and application except J7ES and MLB on all devices
pllts16ffclafracf_tag | pllts16ffclafracf | tag |  | LU | 44499 | Date when initial MDB was loaded
pllts16ffclafracf_Type | pllts16ffclafracf | Type |  | LU | 5 analog | PLL used for every device and application except J7ES and MLB on all devices
pllts16ffclafracf_vdd_dyn_0 | pllts16ffclafracf | vdd_dyn | 0 | LU | 0 | PLL used for MOST150 to reduce jitter.
pllts16ffclafracf_vdd_dyn_250 | pllts16ffclafracf | vdd_dyn | 250 | LU | 0.3 | PLL used for MOST150 to reduce jitter.
pllts16ffclafracf_vdd_dyn_500 | pllts16ffclafracf | vdd_dyn | 500 | LU | 0.4752 | PLL used for every device and application except J7ES and MLB on all devices
pllts16ffclafracf_vdd_dyn_750 | pllts16ffclafracf | vdd_dyn | 750 | LU | 0.7128 | PLL used for every device and application except J7ES and MLB on all devices
pllts16ffclafracf_vdd_dyn_1000 | pllts16ffclafracf | vdd_dyn | 1000 | LU | 0.9504 | PLL used for every device and application except J7ES and MLB on all devices
pllts16ffclafracf_vdd_dyn_1250 | pllts16ffclafracf | vdd_dyn | 1250 | LU | 1.188 | PLL used for every device and application except J7ES and MLB on all devices
pllts16ffclafracf_vdd_dyn_1500 | pllts16ffclafracf | vdd_dyn | 1500 | LU | 1.4256 | PLL used for every device and application except J7ES and MLB on all devices
pllts16ffclafracf_vdd_dyn_1750 | pllts16ffclafracf | vdd_dyn | 1750 | LU | 1.6632 | PLL used for every device and application except J7ES and MLB on all devices
pllts16ffclafracf_vdd_dyn_2000 | pllts16ffclafracf | vdd_dyn | 2000 | LU | 1.9008 | PLL used for every device and application except J7ES and MLB on all devices
pllts16ffclafracf_vdd_dyn_2250 | pllts16ffclafracf | vdd_dyn | 2250 | LU | 2.1384 | PLL used for every device and application except J7ES and MLB on all devices
pllts16ffclafracf_vdd_dyn_2500 | pllts16ffclafracf | vdd_dyn | 2500 | LU | 2.376 | PLL used for every device and application except J7ES and MLB on all devices
pllts16ffclafracf_vdd_dyn_2750 | pllts16ffclafracf | vdd_dyn | 2750 | LU | 2.6136 | PLL used for every device and application except J7ES and MLB on all devices
pllts16ffclafracf_vdd_dyn_3000 | pllts16ffclafracf | vdd_dyn | 3000 | LU | 2.8512 | PLL used for every device and application except J7ES and MLB on all devices
pllts16ffclafracf_vdd_dyn_3250 | pllts16ffclafracf | vdd_dyn | 3250 | LU | 3.0888 | PLL used for every device and application except J7ES and MLB on all devices
pllts16ffclafracf_vdd_dyn_3500 | pllts16ffclafracf | vdd_dyn | 3500 | LU | 3.3264 | PLL used for every device and application except J7ES and MLB on all devices
pllts16ffclafracf_vdd_dyn_3750 | pllts16ffclafracf | vdd_dyn | 3750 | LU | 3.564 | PLL used for every device and application except J7ES and MLB on all devices
pllts16ffclafracf_vdd_lkg | pllts16ffclafracf | vdd_lkg | on | LU | 0.038885 | PLL used for every device and application except J7ES and MLB on all devices
pllts16ffclafracf_vddh1_dyn_0 | pllts16ffclafracf | vddh1_dyn | 0 | LU | 0 | PLL used for every device and application except J7ES and MLB on all devices
pllts16ffclafracf_vddh1_dyn_250 | pllts16ffclafracf | vddh1_dyn | 250 | LU | 0.3 | PLL used for every device and application except J7ES and MLB on all devices
pllts16ffclafracf_vddh1_dyn_500 | pllts16ffclafracf | vddh1_dyn | 500 | LU | 0.76265 | PLL used for every device and application except J7ES and MLB on all devices
pllts16ffclafracf_vddh1_dyn_750 | pllts16ffclafracf | vddh1_dyn | 750 | LU | 1.4011 | PLL used for every device and application except J7ES and MLB on all devices
pllts16ffclafracf_vddh1_dyn_1000 | pllts16ffclafracf | vddh1_dyn | 1000 | LU | 2.1571 | PLL used for every device and application except J7ES and MLB on all devices
pllts16ffclafracf_vddh1_dyn_1250 | pllts16ffclafracf | vddh1_dyn | 1250 | LU | 3.0146 | PLL used for every device and application except J7ES and MLB on all devices
pllts16ffclafracf_vddh1_dyn_1500 | pllts16ffclafracf | vddh1_dyn | 1500 | LU | 3.9629 | PLL used for every device and application except J7ES and MLB on all devices
pllts16ffclafracf_vddh1_dyn_1750 | pllts16ffclafracf | vddh1_dyn | 1750 | LU | 4.9938 | PLL used for every device and application except J7ES and MLB on all devices
pllts16ffclafracf_vddh1_dyn_2000 | pllts16ffclafracf | vddh1_dyn | 2000 | LU | 6.1012 | PLL used for every device and application except J7ES and MLB on all devices
pllts16ffclafracf_vddh1_dyn_2250 | pllts16ffclafracf | vddh1_dyn | 2250 | LU | 7.2802 | PLL used for every device and application except J7ES and MLB on all devices
pllts16ffclafracf_vddh1_dyn_2500 | pllts16ffclafracf | vddh1_dyn | 2500 | LU | 8.5267 | PLL used for every device and application except J7ES and MLB on all devices
pllts16ffclafracf_vddh1_dyn_2750 | pllts16ffclafracf | vddh1_dyn | 2750 | LU | 9.8372 | PLL used for every device and application except J7ES and MLB on all devices
pllts16ffclafracf_vddh1_dyn_3000 | pllts16ffclafracf | vddh1_dyn | 3000 | LU | 11.2087 | PLL used for every device and application except J7ES and MLB on all devices
pllts16ffclafracf_vddh1_dyn_3250 | pllts16ffclafracf | vddh1_dyn | 3250 | LU | 12.6385 | PLL used for every device and application except J7ES and MLB on all devices
pllts16ffclafracf_vddh1_dyn_3500 | pllts16ffclafracf | vddh1_dyn | 3500 | LU | 14.1245 | PLL used for every device and application except J7ES and MLB on all devices
pllts16ffclafracf_vddh1_dyn_3750 | pllts16ffclafracf | vddh1_dyn | 3750 | LU | 15.6646 | PLL used for every device and application except J7ES and MLB on all devices
pllts16ffclafracf_vddh1_dyn_ | pllts16ffclafracf | vddh1_dyn |  | LU | 0 | PLL used for every device and application except J7ES and MLB on all devices
pllts16ffclafracf_vddh1_lkg | pllts16ffclafracf | vddh1_lkg | on | LU | 4.545e-06 | PLL used for every device and application except J7ES and MLB on all devices
pmclkcio_area | pmclkcio | area |  | LU | 0.88 | hardened subchip with all PLL and other wakeup
pmclkcio_description | pmclkcio | description |  | LU | clock subchip
pmclkcio_first_soc | pmclkcio | first_soc |  | LU | am273
pmclkcio_function | pmclkcio | function |  | LU | clocking
pmclkcio_macro_area | pmclkcio | macro_area |  | LU | 0.88
pmclkcio_tag | pmclkcio | tag |  | LU | no datasheet
pmclkcio_type | pmclkcio | type |  | LU | 5 analog
qspi_Description | qspi | Description |  | LU | fssul lvcmos io | See LVCMOS estimation tool for parameters (Cload etc.). Models OSPI/QSPI/Hyperbus
qspi_First_SoC | qspi | First_SoC |  | LU | j7es
qspi_Function | qspi | Function |  | LU | ospi/qspi/hf | LVCMOS VDDS power estimation
qspi_Pinmux | qspi | Pinmux |  | LU | 13 | 13 for hyperbus, 10 for OSPI
qspi_tag | qspi | tag |  | LU | 44499 | Date when initial MDB was loaded
qspi_Type | qspi | Type |  | LU | 7 lvcmos io | LVCMOS VDDS power estimation
qspi_vdd_dyn_qspi_ddr_master_67_1p8v | qspi | vdd_dyn | qspi_ddr_master_67_1p8v | LUUA | 1.105e-05 | LVCMOS VDDS power estimation | 5.5249e-06
qspi_vdd_dyn_qspi_ddr_master_67_3p3v | qspi | vdd_dyn | qspi_ddr_master_67_3p3v | LUUA | 1.105e-05 | LVCMOS VDDS power estimation | 5.5249e-06
qspi_vdd_dyn_qspi_ddr_master_80_1p8v | qspi | vdd_dyn | qspi_ddr_master_80_1p8v | LUUA | 1.3293e-05 | LVCMOS VDDS power estimation | 6.6465e-06
qspi_vdd_dyn_qspi_ddr_master_80_3p3v | qspi | vdd_dyn | qspi_ddr_master_80_3p3v | LUUA | 1.3293e-05 | LVCMOS VDDS power estimation | 6.6465e-06
qspi_vdd_dyn_qspi_sdr_master_54_1p8v | qspi | vdd_dyn | qspi_sdr_master_54_1p8v | LUUA | 1.2088e-05 | LVCMOS VDDS power estimation | 6.0438e-06
qspi_vdd_dyn_qspi_sdr_master_54_3p3v | qspi | vdd_dyn | qspi_sdr_master_54_3p3v | LUUA | 1.2088e-05 | LVCMOS VDDS power estimation | 6.0438e-06
qspi_vdd_dyn_qspi_sdr_master_67_1p8v | qspi | vdd_dyn | qspi_sdr_master_67_1p8v | LUUA | 1.4886e-05 | LVCMOS VDDS power estimation | 7.4429e-06
qspi_vdd_dyn_qspi_sdr_master_67_3p3v | qspi | vdd_dyn | qspi_sdr_master_67_3p3v | LUUA | 1.4886e-05 | LVCMOS VDDS power estimation | 7.4429e-06
qspi_vddh1_dyn_qspi_ddr_master_200_1p8v | qspi | vddh1_dyn | qspi_ddr_master_200_1p8v | LUUA | 10.1533 | Updated 5/6/22 10pf output load
qspi_vddh1_dyn_qspi_ddr_master_160_1p8v | qspi | vddh1_dyn | qspi_ddr_master_160_1p8v | LUUA | 8.1226 | Updated 5/6/22 10pf output load
qspi_vddh1_dyn_qspi_ddr_master_133_1p8v | qspi | vddh1_dyn | qspi_ddr_master_133_1p8v | LUUA | 6.7519 | Updated 5/6/22 10pf output load
qspi_vddh1_dyn_qspi_ddr_master_100_1p8v | qspi | vddh1_dyn | qspi_ddr_master_100_1p8v | LUUA | 5.0766 | Updated 5/6/22 10pf output load
qspi_vddh1_dyn_qspi_ddr_master_80_1p8v | qspi | vddh1_dyn | qspi_ddr_master_80_1p8v | LUUA | 4.0613 | Updated 5/6/22 10pf output load
qspi_vddh1_dyn_qspi_ddr_master_67_1p8v | qspi | vddh1_dyn | qspi_ddr_master_67_1p8v | LUUA | 3.4013 | Updated 5/6/22 10pf output load
qspi_vddh1_dyn_qspi_ddr_master_60_1p8v | qspi | vddh1_dyn | qspi_ddr_master_60_1p8v | LUUA | 3.046 | Updated 5/6/22 10pf output load
qspi_vddh1_dyn_qspi_ddr_master_40_1p8v | qspi | vddh1_dyn | qspi_ddr_master_40_1p8v | LUUA | 2.0307 | Updated 5/6/22 10pf output load
qspi_vddh1_dyn_qspi_sdr_master_160_1p8v | qspi | vddh1_dyn | qspi_sdr_master_160_1p8v | LUUA | 12.1817 | Updated 5/6/22 10pf output load
qspi_vddh1_dyn_qspi_sdr_master_133_1p8v | qspi | vddh1_dyn | qspi_sdr_master_133_1p8v | LUUA | 10.126 | Updated 5/6/22 10pf output load
qspi_vddh1_dyn_qspi_sdr_master_100_1p8v | qspi | vddh1_dyn | qspi_sdr_master_100_1p8v | LUUA | 7.6136 | Updated 5/6/22 10pf output load
qspi_vddh1_dyn_qspi_sdr_master_80_1p8v | qspi | vddh1_dyn | qspi_sdr_master_80_1p8v | LUUA | 6.0908 | Updated 5/6/22 10pf output load
qspi_vddh1_dyn_qspi_sdr_master_67_1p8v | qspi | vddh1_dyn | qspi_sdr_master_67_1p8v | LUUA | 5.1011 | Updated 5/6/22 10pf output load
qspi_vddh1_dyn_qspi_sdr_master_60_1p8v | qspi | vddh1_dyn | qspi_sdr_master_60_1p8v | LUUA | 4.5681 | Updated 5/6/22 10pf output load
qspi_vddh1_dyn_qspi_sdr_master_40_1p8v | qspi | vddh1_dyn | qspi_sdr_master_40_1p8v | LUUA | 3.0454 | Updated 5/6/22 10pf output load
qspi_vddh1_dyn_qspi_ddr_slave_160_1p8v | qspi | vddh1_dyn | qspi_ddr_slave_160_1p8v | LUUA | 4.0591 | Updated 5/6/22 10pf output load
qspi_vddh1_dyn_qspi_ddr_slave_133_1p8v | qspi | vddh1_dyn | qspi_ddr_slave_133_1p8v | LUUA | 3.3741 | Updated 5/6/22 10pf output load
qspi_vddh1_dyn_qspi_ddr_slave_100_1p8v | qspi | vddh1_dyn | qspi_ddr_slave_100_1p8v | LUUA | 2.5369 | Updated 5/6/22 10pf output load
qspi_vddh1_dyn_qspi_ddr_slave_80_1p8v | qspi | vddh1_dyn | qspi_ddr_slave_80_1p8v | LUUA | 2.0295 | Updated 5/6/22 10pf output load
qspi_vddh1_dyn_qspi_ddr_slave_67_1p8v | qspi | vddh1_dyn | qspi_ddr_slave_67_1p8v | LUUA | 1.6997 | Updated 5/6/22 10pf output load
qspi_vddh1_dyn_qspi_ddr_slave_60_1p8v | qspi | vddh1_dyn | qspi_ddr_slave_60_1p8v | LUUA | 1.5222 | Updated 5/6/22 10pf output load
qspi_vddh1_dyn_qspi_ddr_slave_40_1p8v | qspi | vddh1_dyn | qspi_ddr_slave_40_1p8v | LUUA | 1.0148 | Updated 5/6/22 10pf output load
qspi_vddh1_dyn_qspi_sdr_slave_160_1p8v | qspi | vddh1_dyn | qspi_sdr_slave_160_1p8v | LUUA | 4.0591 | Updated 5/6/22 10pf output load
qspi_vddh1_dyn_qspi_sdr_slave_133_1p8v | qspi | vddh1_dyn | qspi_sdr_slave_133_1p8v | LUUA | 3.3741 | Updated 5/6/22 10pf output load
qspi_vddh1_dyn_qspi_sdr_slave_100_1p8v | qspi | vddh1_dyn | qspi_sdr_slave_100_1p8v | LUUA | 2.5369 | Updated 5/6/22 10pf output load
qspi_vddh1_dyn_qspi_sdr_slave_80_1p8v | qspi | vddh1_dyn | qspi_sdr_slave_80_1p8v | LUUA | 2.0295 | Updated 5/6/22 10pf output load
qspi_vddh1_dyn_qspi_sdr_slave_67_1p8v | qspi | vddh1_dyn | qspi_sdr_slave_67_1p8v | LUUA | 1.6997 | Updated 5/6/22 10pf output load
qspi_vddh1_dyn_qspi_sdr_slave_60_1p8v | qspi | vddh1_dyn | qspi_sdr_slave_60_1p8v | LUUA | 1.5222 | Updated 5/6/22 10pf output load
qspi_vddh1_dyn_qspi_sdr_slave_40_1p8v | qspi | vddh1_dyn | qspi_sdr_slave_40_1p8v | LUUA | 1.0148 | Updated 5/6/22 10pf output load
qspi_vddh1_dyn_qspi_off | qspi | vddh1_dyn | qspi_off | LUUA | 0 | Updated 5/6/22 10pf output load
qspi_vddh2_dyn_qspi_ddr_master_200_3p3v | qspi | vddh2_dyn | qspi_ddr_master_200_3p3v | LUUA | 52.3007 | Updated 5/6/22 10pf output load
qspi_vddh2_dyn_qspi_ddr_master_160_3p3v | qspi | vddh2_dyn | qspi_ddr_master_160_3p3v | LUUA | 41.8406 | Updated 5/6/22 10pf output load
qspi_vddh2_dyn_qspi_ddr_master_133_3p3v | qspi | vddh2_dyn | qspi_ddr_master_133_3p3v | LUUA | 34.78 | Updated 5/6/22 10pf output load
qspi_vddh2_dyn_qspi_ddr_master_100_3p3v | qspi | vddh2_dyn | qspi_ddr_master_100_3p3v | LUUA | 26.1504 | Updated 5/6/22 10pf output load
qspi_vddh2_dyn_qspi_ddr_master_80_3p3v | qspi | vddh2_dyn | qspi_ddr_master_80_3p3v | LUUA | 20.9203 | Updated 5/6/22 10pf output load
qspi_vddh2_dyn_qspi_ddr_master_67_3p3v | qspi | vddh2_dyn | qspi_ddr_master_67_3p3v | LUUA | 17.5208 | Updated 5/6/22 10pf output load
qspi_vddh2_dyn_qspi_ddr_master_60_3p3v | qspi | vddh2_dyn | qspi_ddr_master_60_3p3v | LUUA | 15.6902 | Updated 5/6/22 10pf output load
qspi_vddh2_dyn_qspi_ddr_master_40_3p3v | qspi | vddh2_dyn | qspi_ddr_master_40_3p3v | LUUA | 10.4601 | Updated 5/6/22 10pf output load
qspi_vddh2_dyn_qspi_sdr_master_160_3p3v | qspi | vddh2_dyn | qspi_sdr_master_160_3p3v | LUUA | 62.7494 | Updated 5/6/22 10pf output load
qspi_vddh2_dyn_qspi_sdr_master_133_3p3v | qspi | vddh2_dyn | qspi_sdr_master_133_3p3v | LUUA | 52.1604 | Updated 5/6/22 10pf output load
qspi_vddh2_dyn_qspi_sdr_master_100_3p3v | qspi | vddh2_dyn | qspi_sdr_master_100_3p3v | LUUA | 39.2184 | Updated 5/6/22 10pf output load
qspi_vddh2_dyn_qspi_sdr_master_80_3p3v | qspi | vddh2_dyn | qspi_sdr_master_80_3p3v | LUUA | 31.3747 | Updated 5/6/22 10pf output load
qspi_vddh2_dyn_qspi_sdr_master_67_3p3v | qspi | vddh2_dyn | qspi_sdr_master_67_3p3v | LUUA | 26.2763 | Updated 5/6/22 10pf output load
qspi_vddh2_dyn_qspi_sdr_master_60_3p3v | qspi | vddh2_dyn | qspi_sdr_master_60_3p3v | LUUA | 23.531 | Updated 5/6/22 10pf output load
qspi_vddh2_dyn_qspi_sdr_master_40_3p3v | qspi | vddh2_dyn | qspi_sdr_master_40_3p3v | LUUA | 15.6873 | Updated 5/6/22 10pf output load
qspi_vddh2_dyn_qspi_ddr_slave_160_3p3v | qspi | vddh2_dyn | qspi_ddr_slave_160_3p3v | LUUA | 20.9088 | Updated 5/6/22 10pf output load
qspi_vddh2_dyn_qspi_ddr_slave_133_3p3v | qspi | vddh2_dyn | qspi_ddr_slave_133_3p3v | LUUA | 17.3804 | Updated 5/6/22 10pf output load
qspi_vddh2_dyn_qspi_ddr_slave_100_3p3v | qspi | vddh2_dyn | qspi_ddr_slave_100_3p3v | LUUA | 13.068 | Updated 5/6/22 10pf output load
qspi_vddh2_dyn_qspi_ddr_slave_80_3p3v | qspi | vddh2_dyn | qspi_ddr_slave_80_3p3v | LUUA | 10.4544 | Updated 5/6/22 10pf output load
qspi_vddh2_dyn_qspi_ddr_slave_67_3p3v | qspi | vddh2_dyn | qspi_ddr_slave_67_3p3v | LUUA | 8.7556 | Updated 5/6/22 10pf output load
qspi_vddh2_dyn_qspi_ddr_slave_60_3p3v | qspi | vddh2_dyn | qspi_ddr_slave_60_3p3v | LUUA | 7.8408 | Updated 5/6/22 10pf output load
qspi_vddh2_dyn_qspi_ddr_slave_40_3p3v | qspi | vddh2_dyn | qspi_ddr_slave_40_3p3v | LUUA | 5.2272 | Updated 5/6/22 10pf output load
qspi_vddh2_dyn_qspi_sdr_slave_160_3p3v | qspi | vddh2_dyn | qspi_sdr_slave_160_3p3v | LUUA | 20.9088 | Updated 5/6/22 10pf output load
qspi_vddh2_dyn_qspi_sdr_slave_133_3p3v | qspi | vddh2_dyn | qspi_sdr_slave_133_3p3v | LUUA | 17.3804 | Updated 5/6/22 10pf output load
qspi_vddh2_dyn_qspi_sdr_slave_100_3p3v | qspi | vddh2_dyn | qspi_sdr_slave_100_3p3v | LUUA | 13.068 | Updated 5/6/22 10pf output load
qspi_vddh2_dyn_qspi_sdr_slave_80_3p3v | qspi | vddh2_dyn | qspi_sdr_slave_80_3p3v | LUUA | 10.4544 | Updated 5/6/22 10pf output load
qspi_vddh2_dyn_qspi_sdr_slave_67_3p3v | qspi | vddh2_dyn | qspi_sdr_slave_67_3p3v | LUUA | 8.7556 | Updated 5/6/22 10pf output load
qspi_vddh2_dyn_qspi_sdr_slave_60_3p3v | qspi | vddh2_dyn | qspi_sdr_slave_60_3p3v | LUUA | 7.8408 | Updated 5/6/22 10pf output load
qspi_vddh2_dyn_qspi_sdr_slave_40_3p3v | qspi | vddh2_dyn | qspi_sdr_slave_40_3p3v | LUUA | 5.2272 | Updated 5/6/22 10pf output load
radar_hsm_accuracy_grade | radar_hsm | accuracy_grade |  | LU | a | Subchip data calculated 11/1/21
radar_hsm_area | radar_hsm | area |  | LU | 2.92 | Subchip data calculated 11/1/21
radar_hsm_data_source | radar_hsm | data_source |  | LU | voltus pg1 | Subchip data calculated 11/1/21
radar_hsm_description | radar_hsm | description |  | LU | hsm tpr12 | Subchip data calculated 11/1/21
radar_hsm_first_soc | radar_hsm | first_soc |  | LU | am273 | Subchip data calculated 11/1/21
radar_hsm_freq_trk | radar_hsm | freq_trk |  | LU | 200 | Subchip data calculated 11/1/21
radar_hsm_function | radar_hsm | function |  | LU | security | Subchip data calculated 11/1/21
radar_hsm_lvt_pct | radar_hsm | lvt_pct |  | LU | 0.0003 | Subchip data calculated 11/1/21
radar_hsm_macro_area | radar_hsm | macro_area |  | LU | 1.02 | Subchip data calculated 11/1/21
radar_hsm_osvt_pct | radar_hsm | osvt_pct |  | LU | 0.006 | Subchip data calculated 11/1/21
radar_hsm_stdcell_area | radar_hsm | stdcell_area |  | LU | 1.13 | Subchip data calculated 11/1/21
radar_hsm_svt_pct | radar_hsm | svt_pct |  | LU | 0.4286 | Subchip data calculated 11/1/21
radar_hsm_tag | radar_hsm | tag |  | LU | pg1 | Subchip data calculated 11/1/21
radar_hsm_type | radar_hsm | type |  | LU | 4 infra | Subchip data calculated 11/1/21
radar_hsm_vdd_dyn_idle_pct | radar_hsm | vdd_dyn_idle_pct |  | LU | 0.0192 | updated 5/4/22 with either Joules data from Asif or similar function toggle data from AM62
radar_hsm_vdd_dyn_int | radar_hsm | vdd_dyn_int |  | LU | 1224.8 | Subchip data calculated 11/1/21
radar_hsm_vdd_dyn_max_pct | radar_hsm | vdd_dyn_max_pct |  | LU | 0.04 | Subchip data calculated 11/1/21
radar_hsm_vdd_dyn_peak_pct | radar_hsm | vdd_dyn_peak_pct |  | LU | 0.06 | Subchip data calculated 11/1/21
radar_hsm_vdd_dyn_sw | radar_hsm | vdd_dyn_sw |  | LU | 1068 | Subchip data calculated 11/1/21
radar_hsm_vdd_lkg | radar_hsm | vdd_lkg |  | LU | 80.4393 | Subchip data calculated 11/1/21
radar_hsm_vddr_lkg | radar_hsm | vddr_lkg |  | LU | 2.7307 | Subchip data calculated 11/1/21
radar_hsm_xsvt_pct | radar_hsm | xsvt_pct |  | LU | 0.5665 | Subchip data calculated 11/1/21
radar_hwa_top_accuracy_grade | radar_hwa_top | accuracy_grade |  | LU | a | Subchip data calculated 11/1/21
radar_hwa_top_area | radar_hwa_top | area |  | LU | 2.87 | Subchip data calculated 11/1/21
radar_hwa_top_data_source | radar_hwa_top | data_source |  | LU | voltus | Subchip data calculated 11/1/21
radar_hwa_top_description | radar_hwa_top | description |  | LU | hwa | Subchip data calculated 11/1/21
radar_hwa_top_first_soc | radar_hwa_top | first_soc |  | LU | am273 | Subchip data calculated 11/1/21
radar_hwa_top_freq_trk | radar_hwa_top | freq_trk |  | LU | 400 | Subchip data calculated 11/1/21
radar_hwa_top_function | radar_hwa_top | function |  | LU | dsp | Subchip data calculated 11/1/21
radar_hwa_top_lvt_pct | radar_hwa_top | lvt_pct |  | LU | 0 | Subchip data calculated 11/1/21
radar_hwa_top_macro_area | radar_hwa_top | macro_area |  | LU | 0.87 | Subchip data calculated 11/1/21
radar_hwa_top_osvt_pct | radar_hwa_top | osvt_pct |  | LU | 0 | Subchip data calculated 11/1/21
radar_hwa_top_stdcell_area | radar_hwa_top | stdcell_area |  | LU | 1.3543 | Subchip data calculated 11/1/21
radar_hwa_top_svt_pct | radar_hwa_top | svt_pct |  | LU | 0.5583 | Subchip data calculated 11/1/21
radar_hwa_top_tag | radar_hwa_top | tag |  | LU | pg1 | Subchip data calculated 11/1/21
radar_hwa_top_type | radar_hwa_top | type |  | LU | 2 aspe | Subchip data calculated 11/1/21
radar_hwa_top_vdd_dyn_idle_pct | radar_hwa_top | vdd_dyn_idle_pct |  | LU | 0.0192 | updated 5/4/22 with either Joules data from Asif or similar function toggle data from AM62
radar_hwa_top_vdd_dyn_int | radar_hwa_top | vdd_dyn_int |  | LU | 2228 | Subchip data calculated 11/1/21
radar_hwa_top_vdd_dyn_max_pct | radar_hwa_top | vdd_dyn_max_pct |  | LU | 0.069939 | Subchip data calculated 11/1/21
radar_hwa_top_vdd_dyn_peak_pct | radar_hwa_top | vdd_dyn_peak_pct |  | LU | 0.1 | Subchip data calculated 11/1/21
radar_hwa_top_vdd_dyn_sw | radar_hwa_top | vdd_dyn_sw |  | LU | 2108.8 | Subchip data calculated 11/1/21
radar_hwa_top_vdd_lkg | radar_hwa_top | vdd_lkg |  | LU | 96.0009 | Subchip data calculated 11/1/21
radar_hwa_top_vddr_lkg | radar_hwa_top | vddr_lkg |  | LU | 2.3291 | Subchip data calculated 11/1/21
radar_hwa_top_xsvt_pct | radar_hwa_top | xsvt_pct |  | LU | 0.4383 | Subchip data calculated 11/1/21
radar_mcasp_wrap_accuracy_grade | radar_mcasp_wrap | accuracy_grade |  | LU | a | Subchip data calculated 11/1/21
radar_mcasp_wrap_area | radar_mcasp_wrap | area |  | LU | 0.33 | Subchip data calculated 11/1/21
radar_mcasp_wrap_data_source | radar_mcasp_wrap | data_source |  | LU | voltus | Subchip data calculated 11/1/21
radar_mcasp_wrap_description | radar_mcasp_wrap | description |  | LU | mcaspx3 | Subchip data calculated 11/1/21
radar_mcasp_wrap_first_soc | radar_mcasp_wrap | first_soc |  | LU | am273 | Subchip data calculated 11/1/21
radar_mcasp_wrap_freq_trk | radar_mcasp_wrap | freq_trk |  | LU | 200 | Subchip data calculated 11/1/21
radar_mcasp_wrap_function | radar_mcasp_wrap | function |  | LU | audio | Subchip data calculated 11/1/21
radar_mcasp_wrap_lvt_pct | radar_mcasp_wrap | lvt_pct |  | LU | 0 | Subchip data calculated 11/1/21
radar_mcasp_wrap_macro_area | radar_mcasp_wrap | macro_area |  | LU | 0.06 | Subchip data calculated 11/1/21
radar_mcasp_wrap_osvt_pct | radar_mcasp_wrap | osvt_pct |  | LU | 0.0012 | Subchip data calculated 11/1/21
radar_mcasp_wrap_stdcell_area | radar_mcasp_wrap | stdcell_area |  | LU | 0.18 | Subchip data calculated 11/1/21
radar_mcasp_wrap_svt_pct | radar_mcasp_wrap | svt_pct |  | LU | 0.92 | Subchip data calculated 11/1/21
radar_mcasp_wrap_tag | radar_mcasp_wrap | tag |  | LU | pg1 | Subchip data calculated 11/1/21
radar_mcasp_wrap_type | radar_mcasp_wrap | type |  | LU | 3 periph | Subchip data calculated 11/1/21
radar_mcasp_wrap_vdd_dyn_idle_pct | radar_mcasp_wrap | vdd_dyn_idle_pct |  | LU | 0.0502 | Taken from AM62
radar_mcasp_wrap_vdd_dyn_int | radar_mcasp_wrap | vdd_dyn_int |  | LU | 96.96 | Subchip data calculated 11/1/21
radar_mcasp_wrap_vdd_dyn_max_pct | radar_mcasp_wrap | vdd_dyn_max_pct |  | LU | 0.04 | Subchip data calculated 11/1/21
radar_mcasp_wrap_vdd_dyn_peak_pct | radar_mcasp_wrap | vdd_dyn_peak_pct |  | LU | 0.06 | Subchip data calculated 11/1/21
radar_mcasp_wrap_vdd_dyn_sw | radar_mcasp_wrap | vdd_dyn_sw |  | LU | 98.72 | Subchip data calculated 11/1/21
radar_mcasp_wrap_vdd_lkg | radar_mcasp_wrap | vdd_lkg |  | LU | 13.78 | Subchip data calculated 11/1/21
radar_mcasp_wrap_vddr_lkg | radar_mcasp_wrap | vddr_lkg |  | LU | 0.16063 | Subchip data calculated 11/1/21
radar_mcasp_wrap_xsvt_pct | radar_mcasp_wrap | xsvt_pct |  | LU | 0.0799 | Subchip data calculated 11/1/21
rcosc10k_area | rcosc10k | area |  | LU | 0.0196 | This is a core macro (no IO pins)
rcosc10k_description | rcosc10k | description |  | LU | rcosc10k | based on 32k, since cound not find 10k sheet
rcosc10k_first_soc | rcosc10k | first_soc |  | LU | am273
rcosc10k_function | rcosc10k | function |  | LU | clocking
rcosc10k_macro_area | rcosc10k | macro_area |  | LU | 0.0196
rcosc10k_tag | rcosc10k | tag |  | LU | ver_1p0
rcosc10k_type | rcosc10k | type |  | LU | 5 analog
rcosc10k_vdd_dyn_off | rcosc10k | vdd_dyn | off | LU | 0
rcosc10k_vdd_dyn_on | rcosc10k | vdd_dyn | on | LU | 0.0048
rcosc10k_vdd_lkg | rcosc10k | vdd_lkg |  | LU | 0.00024
rcosc32k_area | rcosc32k | area |  | LU | 0.0196 | This is a core macro (no IO pins)
rcosc32k_description | rcosc32k | description |  | LU | rcosc32k
rcosc32k_first_soc | rcosc32k | first_soc |  | LU | am273
rcosc32k_function | rcosc32k | function |  | LU | clocking
rcosc32k_macro_area | rcosc32k | macro_area |  | LU | 0.0196
rcosc32k_tag | rcosc32k | tag |  | LU | ver_1p0
rcosc32k_type | rcosc32k | type |  | LU | 5 analog
rcosc32k_vdd_dyn_off | rcosc32k | vdd_dyn | off | LU | 0
rcosc32k_vdd_dyn_on | rcosc32k | vdd_dyn | on | LU | 0.0048
rcosc32k_vdd_lkg | rcosc32k | vdd_lkg |  | LU | 0.00024
sam221_core_accuracy_grade | sam221_core | accuracy_grade |  | LU | c | Subchip data calculated 11/1/21
sam221_core_area | sam221_core | area |  | LU | 32 | Subchip data calculated 11/1/21
sam221_core_data_source | sam221_core | data_source |  | LU | estimate | Subchip data calculated 11/1/21
sam221_core_description | sam221_core | description |  | LU | am221 top logic | Subchip data calculated 11/1/21
sam221_core_first_soc | sam221_core | first_soc |  | LU | am221 | Subchip data calculated 11/1/21
sam221_core_freq_trk | sam221_core | freq_trk |  | LU | 200 | Subchip data calculated 11/1/21
sam221_core_function | sam221_core | function |  | LU | mix | Subchip data calculated 11/1/21
sam221_core_lvt_pct | sam221_core | lvt_pct |  | LU | 0.0262 | Subchip data calculated 11/1/21
sam221_core_macro_area | sam221_core | macro_area |  | LU | 16.7 | Subchip data calculated 11/1/21
sam221_core_osvt_pct | sam221_core | osvt_pct |  | LU | 0.0345 | Subchip data calculated 11/1/21
sam221_core_stdcell_area | sam221_core | stdcell_area |  | LU | 9.514 | Subchip data calculated 11/1/21
sam221_core_svt_pct | sam221_core | svt_pct |  | LU | 0.6772 | Subchip data calculated 11/1/21
sam221_core_tag | sam221_core | tag |  | LU | 44501 | Subchip data calculated 11/1/21
sam221_core_type | sam221_core | type |  | LU | 4 infra | Subchip data calculated 11/1/21
sam221_core_vdd_dyn_idle_pct | sam221_core | vdd_dyn_idle_pct |  | LU | 0.0191 | updated 5/4/22 with either Joules data from Asif or similar function toggle data from AM62
sam221_core_vdd_dyn_int | sam221_core | vdd_dyn_int |  | LU | 6862.05 | Subchip data calculated 11/1/21
sam221_core_vdd_dyn_max_pct | sam221_core | vdd_dyn_max_pct |  | LU | 0.04 | Subchip data calculated 11/1/21
sam221_core_vdd_dyn_peak_pct | sam221_core | vdd_dyn_peak_pct |  | LU | 0.06 | Subchip data calculated 11/1/21
sam221_core_vdd_dyn_sw | sam221_core | vdd_dyn_sw |  | LU | 8821.97 | Subchip data calculated 11/1/21
sam221_core_vdd_lkg | sam221_core | vdd_lkg |  | LU | 915.7088 | Subchip data calculated 11/1/21
sam221_core_vddr_lkg | sam221_core | vddr_lkg |  | LU | 45.98 | Subchip data calculated 11/1/21
sam221_core_xsvt_pct | sam221_core | xsvt_pct |  | LU | 0.261 | Subchip data calculated 11/1/21
sam240_core_accuracy_grade | sam240_core | accuracy_grade |  | LU | c | 2022-08-24
sam240_core_area | sam240_core | area |  | LU | 9.881 | 2022-08-24
sam240_core_data_source | sam240_core | data_source |  | LU | estimate | 2022-08-24
sam240_core_description | sam240_core | description |  | LU | am240 top logic | 2022-08-24
sam240_core_first_soc | sam240_core | first_soc |  | LU | am240 | 2022-08-24
sam240_core_freq_trk | sam240_core | freq_trk |  | LU | 200 | 2022-08-24
sam240_core_function | sam240_core | function |  | LU | mix | 2022-08-24
sam240_core_lvt_pct | sam240_core | lvt_pct |  | LU | 0 | 2022-08-24
sam240_core_macro_area | sam240_core | macro_area |  | LU | 2.881 | 2022-08-24
sam240_core_osvt_pct | sam240_core | osvt_pct |  | LU | 0.05 | 2022-08-24
sam240_core_stdcell_area | sam240_core | stdcell_area |  | LU | 4.226 | 2022-08-24
sam240_core_svt_pct | sam240_core | svt_pct |  | LU | 0.45 | 2022-08-24
sam240_core_tag | sam240_core | tag |  | LU | 44797 | 2022-08-24
sam240_core_type | sam240_core | type |  | LU | 4 infra | 2022-08-24
sam240_core_vdd_dyn_idle_pct | sam240_core | vdd_dyn_idle_pct |  | LU | 0.0191 | 2022-08-24
sam240_core_vdd_dyn_int | sam240_core | vdd_dyn_int |  | LU | 3262.494 | 2022-08-24
sam240_core_vdd_dyn_max_pct | sam240_core | vdd_dyn_max_pct |  | LU | 4.5% | 2022-08-24
sam240_core_vdd_dyn_peak_pct | sam240_core | vdd_dyn_peak_pct |  | LU | 0.06 | 2022-08-24
sam240_core_vdd_dyn_sw | sam240_core | vdd_dyn_sw |  | LU | 4117.5987 | 2022-08-24
sam240_core_vdd_lkg | sam240_core | vdd_lkg |  | LU | 277.9357 | 2022-08-24
sam240_core_vddr_lkg | sam240_core | vddr_lkg |  | LU | 15.4974 | 2022-08-24
sam240_core_xsvt_pct | sam240_core | xsvt_pct |  | LU | 0.5 | 2022-08-24
sam240_cortexr5ss_wrap_accuracy_grade | sam240_cortexr5ss_wrap | accuracy_grade |  | LU | b | 2022-08-24
sam240_cortexr5ss_wrap_area | sam240_cortexr5ss_wrap | area |  | LU | 2.191 | 2022-08-24
sam240_cortexr5ss_wrap_data_source | sam240_cortexr5ss_wrap | data_source |  | LU | voltus | 2022-08-24
sam240_cortexr5ss_wrap_description | sam240_cortexr5ss_wrap | description |  | LU | single core r5fss w 128KB TCM w TMU/RL2/RAT | 2022-08-24
sam240_cortexr5ss_wrap_first_soc | sam240_cortexr5ss_wrap | first_soc |  | LU | am240 | 2022-08-24
sam240_cortexr5ss_wrap_freq_trk | sam240_cortexr5ss_wrap | freq_trk |  | LU | 400 | 2022-08-24
sam240_cortexr5ss_wrap_function | sam240_cortexr5ss_wrap | function |  | LU | mcu | 2022-08-24
sam240_cortexr5ss_wrap_kbits | sam240_cortexr5ss_wrap | kbits |  | LU | 1332 | 2022-08-24
sam240_cortexr5ss_wrap_lvt_pct | sam240_cortexr5ss_wrap | lvt_pct |  | LU | 0 | 2022-08-24
sam240_cortexr5ss_wrap_macro_area | sam240_cortexr5ss_wrap | macro_area |  | LU | 0.689 | 2022-08-24
sam240_cortexr5ss_wrap_macros | sam240_cortexr5ss_wrap | macros |  | LU | 77 | 2022-08-24
sam240_cortexr5ss_wrap_osvt_pct | sam240_cortexr5ss_wrap | osvt_pct |  | LU | 0.22274 | 2022-08-24
sam240_cortexr5ss_wrap_stdcell_area | sam240_cortexr5ss_wrap | stdcell_area |  | LU | 0.918 | 2022-08-24
sam240_cortexr5ss_wrap_svt_pct | sam240_cortexr5ss_wrap | svt_pct |  | LU | 0.32683 | 2022-08-24
sam240_cortexr5ss_wrap_tag | sam240_cortexr5ss_wrap | tag |  | LU | 2022-08-24 | 2022-08-24
sam240_cortexr5ss_wrap_type | sam240_cortexr5ss_wrap | type |  | LU | 1 processor | 2022-08-24
sam240_cortexr5ss_wrap_vdd_dyn_idle_pct | sam240_cortexr5ss_wrap | vdd_dyn_idle_pct |  | LU | 0.0125 | 2022-08-24
sam240_cortexr5ss_wrap_vdd_dyn_int | sam240_cortexr5ss_wrap | vdd_dyn_int |  | LU | 1317.9945 | 2022-08-24
sam240_cortexr5ss_wrap_vdd_dyn_max_pct | sam240_cortexr5ss_wrap | vdd_dyn_max_pct |  | LU | 0.0405 | 2022-08-24
sam240_cortexr5ss_wrap_vdd_dyn_peak_pct | sam240_cortexr5ss_wrap | vdd_dyn_peak_pct |  | LU | 0.06 | 2022-08-24
sam240_cortexr5ss_wrap_vdd_dyn_sw | sam240_cortexr5ss_wrap | vdd_dyn_sw |  | LU | 1808.9973 | 2022-08-24
sam240_cortexr5ss_wrap_vdd_lkg | sam240_cortexr5ss_wrap | vdd_lkg |  | LU | 50.4866 | 2022-08-24
sam240_cortexr5ss_wrap_vddr_lkg | sam240_cortexr5ss_wrap | vddr_lkg |  | LU | 4.1359 | 2022-08-24
sam240_cortexr5ss_wrap_xsvt_pct | sam240_cortexr5ss_wrap | xsvt_pct |  | LU | 0.45043 | 2022-08-24
sam240_usb_wrap_accuracy_grade | sam240_usb_wrap | accuracy_grade |  | LU | c | 8/24/22 SNPS AM62 USB2 controller scaled to 45M.
sam240_usb_wrap_area | sam240_usb_wrap | area |  | LU | 1.201 | 8/24/22 SNPS AM62 USB2 controller scaled to 45M.
sam240_usb_wrap_data_source | sam240_usb_wrap | data_source |  | LU | estimate | 8/24/22 SNPS AM62 USB2 controller scaled to 45M.
sam240_usb_wrap_description | sam240_usb_wrap | description |  | LU | usb2 controller | 8/24/22 SNPS AM62 USB2 controller scaled to 45M.
sam240_usb_wrap_first_soc | sam240_usb_wrap | first_soc |  | LU | am240 | 8/24/22 SNPS AM62 USB2 controller scaled to 45M.
sam240_usb_wrap_freq_trk | sam240_usb_wrap | freq_trk |  | LU | 600 | 8/24/22 SNPS AM62 USB2 controller scaled to 45M.
sam240_usb_wrap_function | sam240_usb_wrap | function |  | LU | c2c | 8/24/22 SNPS AM62 USB2 controller scaled to 45M.
sam240_usb_wrap_lvt_pct | sam240_usb_wrap | lvt_pct |  | LU | 0 | 8/24/22 SNPS AM62 USB2 controller scaled to 45M.
sam240_usb_wrap_macro_area | sam240_usb_wrap | macro_area |  | LU | 0.12 | 8/24/22 SNPS AM62 USB2 controller scaled to 45M.
sam240_usb_wrap_osvt_pct | sam240_usb_wrap | osvt_pct |  | LU | 0.0028658 | 8/24/22 SNPS AM62 USB2 controller scaled to 45M.
sam240_usb_wrap_stdcell_area | sam240_usb_wrap | stdcell_area |  | LU | 0.665 | 8/24/22 SNPS AM62 USB2 controller scaled to 45M.
sam240_usb_wrap_svt_pct | sam240_usb_wrap | svt_pct |  | LU | 0.90281 | 8/24/22 SNPS AM62 USB2 controller scaled to 45M.
sam240_usb_wrap_tag | sam240_usb_wrap | tag |  | LU | 44797 | 8/24/22 SNPS AM62 USB2 controller scaled to 45M.
sam240_usb_wrap_type | sam240_usb_wrap | type |  | LU | 3 periph | 8/24/22 SNPS AM62 USB2 controller scaled to 45M.
sam240_usb_wrap_vdd_dyn_idle_pct | sam240_usb_wrap | vdd_dyn_idle_pct |  | LU | 0.0191 | 8/24/22 SNPS AM62 USB2 controller scaled to 45M.
sam240_usb_wrap_vdd_dyn_int | sam240_usb_wrap | vdd_dyn_int |  | LU | 1408.235 | 8/24/22 SNPS AM62 USB2 controller scaled to 45M.
sam240_usb_wrap_vdd_dyn_max_pct | sam240_usb_wrap | vdd_dyn_max_pct |  | LU | 0.04 | 8/24/22 SNPS AM62 USB2 controller scaled to 45M.
sam240_usb_wrap_vdd_dyn_peak_pct | sam240_usb_wrap | vdd_dyn_peak_pct |  | LU | 0.06 | 8/24/22 SNPS AM62 USB2 controller scaled to 45M.
sam240_usb_wrap_vdd_dyn_sw | sam240_usb_wrap | vdd_dyn_sw |  | LU | 1735.7315 | 8/24/22 SNPS AM62 USB2 controller scaled to 45M.
sam240_usb_wrap_vdd_lkg | sam240_usb_wrap | vdd_lkg |  | LU | 39.0086 | 8/24/22 SNPS AM62 USB2 controller scaled to 45M.
sam240_usb_wrap_vddr_lkg | sam240_usb_wrap | vddr_lkg |  | LU | 1.032 | 8/24/22 SNPS AM62 USB2 controller scaled to 45M.
sam240_usb_wrap_xsvt_pct | sam240_usb_wrap | xsvt_pct |  | LU | 0.094327 | 8/24/22 SNPS AM62 USB2 controller scaled to 45M.
sam241_core_accuracy_grade | sam241_core | accuracy_grade |  | LU | c | Updated 5/5/22
sam241_core_area | sam241_core | area |  | LU | 19.479 | Updated 5/5/22
sam241_core_data_source | sam241_core | data_source |  | LU | estimate | Updated 5/5/22
sam241_core_description | sam241_core | description |  | LU | am241 top logic | Updated 5/5/22
sam241_core_first_soc | sam241_core | first_soc |  | LU | am241 | Updated 5/5/22
sam241_core_freq_trk | sam241_core | freq_trk |  | LU | 200 | Updated 5/5/22
sam241_core_function | sam241_core | function |  | LU | mix | Updated 5/5/22
sam241_core_lvt_pct | sam241_core | lvt_pct |  | LU | 0.0262 | Updated 5/5/22
sam241_core_macro_area | sam241_core | macro_area |  | LU | 7.355 | Updated 5/5/22
sam241_core_osvt_pct | sam241_core | osvt_pct |  | LU | 0.0345 | Updated 5/5/22
sam241_core_stdcell_area | sam241_core | stdcell_area |  | LU | 7.225 | Updated 5/5/22
sam241_core_svt_pct | sam241_core | svt_pct |  | LU | 0.6772 | Updated 5/5/22
sam241_core_tag | sam241_core | tag |  | LU | 44501 | Updated 5/5/22
sam241_core_type | sam241_core | type |  | LU | 4 infra | Updated 5/5/22
sam241_core_vdd_dyn_idle_pct | sam241_core | vdd_dyn_idle_pct |  | LU | 0.0191 | Updated 5/5/22
sam241_core_vdd_dyn_int | sam241_core | vdd_dyn_int |  | LU | 5558.4375 | Updated 5/5/22
sam241_core_vdd_dyn_max_pct | sam241_core | vdd_dyn_max_pct |  | LU | 4.5% | updated 5/11/22
sam241_core_vdd_dyn_peak_pct | sam241_core | vdd_dyn_peak_pct |  | LU | 0.06 | Updated 5/5/22
sam241_core_vdd_dyn_sw | sam241_core | vdd_dyn_sw |  | LU | 7015.3125 | Updated 5/5/22
sam241_core_vdd_lkg | sam241_core | vdd_lkg |  | LU | 554.03 | Updated 5/5/22
sam241_core_vddr_lkg | sam241_core | vddr_lkg |  | LU | 40.2842 | Updated 5/5/22
sam241_core_xsvt_pct | sam241_core | xsvt_pct |  | LU | 0.25 | Updated 5/5/22
sam263_core_accuracy_grade | sam263_core | accuracy_grade |  | LU | a | Subchip data calculated 11/1/21
sam263_core_area | sam263_core | area |  | LU | 20.11 | 2022-08-23
sam263_core_data_source | sam263_core | data_source |  | LU | voltus | Subchip data calculated 11/1/21
sam263_core_description | sam263_core | description |  | LU | am263 top level | Subchip data calculated 11/1/21
sam263_core_first_soc | sam263_core | first_soc |  | LU | am263 | Subchip data calculated 11/1/21
sam263_core_freq_trk | sam263_core | freq_trk |  | LU | 200 | Subchip data calculated 11/1/21
sam263_core_function | sam263_core | function |  | LU | mix | Subchip data calculated 11/1/21
sam263_core_kbits | sam263_core | kbits |  | LU | 20083.2 | Exact kbits from macro listing 11/10/21
sam263_core_lvt_pct | sam263_core | lvt_pct |  | LU | 0.025 | Subchip data calculated 11/1/21
sam263_core_macro_area | sam263_core | macro_area |  | LU | 7.423 | 2022-10-06
sam263_core_macros | sam263_core | macros |  | LU | 170 | Exact number of macros taken from macro listing file. 11/7/21. Incl SRAM/ROM/analog
sam263_core_osvt_pct | sam263_core | osvt_pct |  | LU | 0.05 | Subchip data calculated 11/1/21
sam263_core_stdcell_area | sam263_core | stdcell_area |  | LU | 7.692 | 2022-10-06
sam263_core_svt_pct | sam263_core | svt_pct |  | LU | 0.675 | Subchip data calculated 11/1/21
sam263_core_tag | sam263_core | tag |  | LU | pg1 | Subchip data calculated 11/1/21
sam263_core_type | sam263_core | type |  | LU | 4 infra | Subchip data calculated 11/1/21
sam263_core_vdd_dyn_idle_pct | sam263_core | vdd_dyn_idle_pct |  | LU | 0.01912 | updated 5/4/22 with either Joules data from Asif or similar function toggle data from AM62
sam263_core_vdd_dyn_int | sam263_core | vdd_dyn_int |  | LU | 5928.8857 | 2022-10-06
sam263_core_vdd_dyn_max_pct | sam263_core | vdd_dyn_max_pct |  | LU | 4.5% | updated 5/11/22
sam263_core_vdd_dyn_peak_pct | sam263_core | vdd_dyn_peak_pct |  | LU | 0.06 | Subchip data calculated 11/1/21
sam263_core_vdd_dyn_sw | sam263_core | vdd_dyn_sw |  | LU | 7482.8526 | 2022-10-06
sam263_core_vdd_lkg | sam263_core | vdd_lkg |  | LU | 881.831 | 2022-10-06
sam263_core_vddr_lkg | sam263_core | vddr_lkg |  | LU | 38.6917 | 2022-10-06
sam263_core_xsvt_pct | sam263_core | xsvt_pct |  | LU | 0.25 | Subchip data calculated 11/1/21
sam263p_core_accuracy_grade | sam263p_core | accuracy_grade |  | LU | b | Updated 4/11/22
sam263p_core_area | sam263p_core | area |  | LU | 47.47 | updated 5/15/23 by Asif (was 26.81)
sam263p_core_data_source | sam263p_core | data_source |  | LU | estimate | Updated 4/11/22
sam263p_core_description | sam263p_core | description |  | LU | am263p top level | Updated 4/11/22
sam263p_core_first_soc | sam263p_core | first_soc |  | LU | am263p | Updated 4/11/22
sam263p_core_freq_trk | sam263p_core | freq_trk |  | LU | 200 | Updated 4/11/22
sam263p_core_function | sam263p_core | function |  | LU | mix | Updated 4/11/22
sam263p_core_kbits | sam263p_core | kbits |  | LU | 27033.6 | updated 6/5/23 was 20909.8 = 7.538/7.24*20083200/1000
sam263p_core_lvt_pct | sam263p_core | lvt_pct |  | LU | 0% | Updated 4/11/22
sam263p_core_macro_area | sam263p_core | macro_area |  | LU | 16.06 | updated 5/15/23 by Asif (was 11.00)
sam263p_core_macros | sam263p_core | macros |  | LU | 177.0442 | Updated 4/11/22
sam263p_core_osvt_pct | sam263p_core | osvt_pct |  | LU | 4.88% | updated Asif on 5/15/23 (was 0.050)
sam263p_core_stdcell_area | sam263p_core | stdcell_area |  | LU | 8.986 | updated 5/15/23 by Asif (was 9.46)
sam263p_core_svt_pct | sam263p_core | svt_pct |  | LU | 22.7% | updated Asif on 5/15/23 (was 0.450)
sam263p_core_tag | sam263p_core | tag |  | LU | 3/4/22 est | Updated 4/11/22
sam263p_core_type | sam263p_core | type |  | LU | 4 infra | Updated 4/11/22
sam263p_core_vdd_dyn_idle_pct | sam263p_core | vdd_dyn_idle_pct |  | LU | 1.91% | updated 5/4/22 with either Joules data from Asif or similar function toggle data from AM62
sam263p_core_vdd_dyn_int | sam263p_core | vdd_dyn_int |  | LU | 7584.4 | updated 5/15/23 ( 7289.5 = 5929*9.457/7.692)
sam263p_core_vdd_dyn_max_pct | sam263p_core | vdd_dyn_max_pct |  | LU | 4% | updated 5/11/22
sam263p_core_vdd_dyn_peak_pct | sam263p_core | vdd_dyn_peak_pct |  | LU | 6% | Updated 4/11/22
sam263p_core_vdd_dyn_sw | sam263p_core | vdd_dyn_sw |  | LU | 8681.84 | updated 5/15/23 (was 9200 = 7483*9.457/7.692)
sam263p_core_vdd_lkg | sam263p_core | vdd_lkg |  | LU | 574.3636 | was 604.47 =881.83104*9.457/7.692/(1.52*1.18) [updated Asif 6/6/23]
sam263p_core_vddr_lkg | sam263p_core | vddr_lkg |  | LU | 68.8806 | updated 5/15/23 (was 58.77 = 11/7.242*38.69) Asif/Shiv
sam263p_core_xsvt_pct | sam263p_core | xsvt_pct |  | LU | 72.42% | updated Asif on 5/15/23 (was 0.50)
sam263p_resolver_accuracy_grade | sam263p_resolver | accuracy_grade |  | LU | b
sam263p_resolver_area | sam263p_resolver | area |  | LU | 1.09
sam263p_resolver_data_source | sam263p_resolver | data_source |  | LU | estimate
sam263p_resolver_description | sam263p_resolver | description |  | LU | am263p resolver
sam263p_resolver_first_soc | sam263p_resolver | first_soc |  | LU | am263p
sam263p_resolver_freq_trk | sam263p_resolver | freq_trk |  | LU | 200
sam263p_resolver_function | sam263p_resolver | function |  | LU | mix
sam263p_resolver_kbits | sam263p_resolver | kbits |  | LU | 0
sam263p_resolver_lvt_pct | sam263p_resolver | lvt_pct |  | LU | 0%
sam263p_resolver_macro_area | sam263p_resolver | macro_area |  | LU | 0
sam263p_resolver_macros | sam263p_resolver | macros |  | LU | 0
sam263p_resolver_osvt_pct | sam263p_resolver | osvt_pct |  | LU | 5.74%
sam263p_resolver_stdcell_area | sam263p_resolver | stdcell_area |  | LU | 0.548
sam263p_resolver_svt_pct | sam263p_resolver | svt_pct |  | LU | 35.3%
sam263p_resolver_tag | sam263p_resolver | tag |  | LU | pg1
sam263p_resolver_type | sam263p_resolver | type |  | LU | 4 infra
sam263p_resolver_vdd_dyn_idle_pct | sam263p_resolver | vdd_dyn_idle_pct |  | LU | 1.91% | these are fudge #s same as core. Need to validate from jules - Asif 6/6/23
sam263p_resolver_vdd_dyn_int | sam263p_resolver | vdd_dyn_int |  | LU | 421.92 | new addition
sam263p_resolver_vdd_dyn_max_pct | sam263p_resolver | vdd_dyn_max_pct |  | LU | 50% | Joules matched % - Asif 6/6/23
sam263p_resolver_vdd_dyn_peak_pct | sam263p_resolver | vdd_dyn_peak_pct |  | LU | 0% | Joules matched % - Asif 6/6/23
sam263p_resolver_vdd_dyn_sw | sam263p_resolver | vdd_dyn_sw |  | LU | 363.36 | new addition
sam263p_resolver_vdd_lkg | sam263p_resolver | vdd_lkg |  | LU | 35.0268
sam263p_resolver_vddr_lkg | sam263p_resolver | vddr_lkg |  | LU | 0
sam263p_resolver_xsvt_pct | sam263p_resolver | xsvt_pct |  | LU | 58.96%
sam263p_cortexr5ss_wrap_accuracy_grade | sam263p_cortexr5ss_wrap | accuracy_grade |  | LU | b | Added on 4/11/22
sam263p_cortexr5ss_wrap_area | sam263p_cortexr5ss_wrap | area |  | LU | 4.06 | updated 5/15/23 by Asif (was 4.666)
sam263p_cortexr5ss_wrap_data_source | sam263p_cortexr5ss_wrap | data_source |  | LU | estimate | Added on 4/11/22
sam263p_cortexr5ss_wrap_description | sam263p_cortexr5ss_wrap | description |  | LU | r5fss am263p w TMU | Added on 4/11/22
sam263p_cortexr5ss_wrap_first_soc | sam263p_cortexr5ss_wrap | first_soc |  | LU | am263p | Added on 4/11/22
sam263p_cortexr5ss_wrap_freq_trk | sam263p_cortexr5ss_wrap | freq_trk |  | LU | 400 | Added on 4/11/22
sam263p_cortexr5ss_wrap_function | sam263p_cortexr5ss_wrap | function |  | LU | mcu | Added on 4/11/22
sam263p_cortexr5ss_wrap_kbits | sam263p_cortexr5ss_wrap | kbits |  | LU | 5327.872 | Added on 4/11/22
sam263p_cortexr5ss_wrap_lvt_pct | sam263p_cortexr5ss_wrap | lvt_pct |  | LU | 0 | Added on 4/11/22
sam263p_cortexr5ss_wrap_macro_area | sam263p_cortexr5ss_wrap | macro_area |  | LU | 1.68 | updated 5/15/23 by Asif (was 1.843)
sam263p_cortexr5ss_wrap_macros | sam263p_cortexr5ss_wrap | macros |  | LU | 77 | Added on 4/11/22
sam263p_cortexr5ss_wrap_osvt_pct | sam263p_cortexr5ss_wrap | osvt_pct |  | LU | 0.065 | updated Asif on 5/15/23 (was 0.223)
sam263p_cortexr5ss_wrap_stdcell_area | sam263p_cortexr5ss_wrap | stdcell_area |  | LU | 1.68 | updated 5/15/23 by Asif (was 1.690)
sam263p_cortexr5ss_wrap_svt_pct | sam263p_cortexr5ss_wrap | svt_pct |  | LU | 0.3675 | updated Asif on 5/15/23 (was 0.327)
sam263p_cortexr5ss_wrap_tag | sam263p_cortexr5ss_wrap | tag |  | LU | ppr | Added on 4/11/22
sam263p_cortexr5ss_wrap_type | sam263p_cortexr5ss_wrap | type |  | LU | 1 processor | Added on 4/11/22
sam263p_cortexr5ss_wrap_vdd_dyn_idle_pct | sam263p_cortexr5ss_wrap | vdd_dyn_idle_pct |  | LU | 1.25% | updated 5/4/22 with either Joules data from Asif or similar function toggle data from AM62
sam263p_cortexr5ss_wrap_vdd_dyn_int | sam263p_cortexr5ss_wrap | vdd_dyn_int |  | LU | 3352 | updated 5/15/23 (was 2420.7 = 2091.6*1.6897/1.46)
sam263p_cortexr5ss_wrap_vdd_dyn_max_pct | sam263p_cortexr5ss_wrap | vdd_dyn_max_pct |  | LU | 4% | Added on 4/11/22
sam263p_cortexr5ss_wrap_vdd_dyn_peak_pct | sam263p_cortexr5ss_wrap | vdd_dyn_peak_pct |  | LU | 6% | Added on 4/11/22
sam263p_cortexr5ss_wrap_vdd_dyn_sw | sam263p_cortexr5ss_wrap | vdd_dyn_sw |  | LU | 2848 | updated 5/15/23 (was 3322.5 = =2870.8*1.6897/1.46)
sam263p_cortexr5ss_wrap_vdd_lkg | sam263p_cortexr5ss_wrap | vdd_lkg |  | LU | 92.7
sam263p_cortexr5ss_wrap_vddr_lkg | sam263p_cortexr5ss_wrap | vddr_lkg |  | LU | 8.7752 | updated 5/15/23 (was 10.9 = 1.843/1.01*6) - Asif/Shiv
sam263p_cortexr5ss_wrap_xsvt_pct | sam263p_cortexr5ss_wrap | xsvt_pct |  | LU | 0.5675 | updated Asif on 5/15/23 (was 0.45)
sam263p_cpsw_3gcss_wrap_accuracy_grade | sam263p_cpsw_3gcss_wrap | accuracy_grade |  | LU | a | 8/24/22 moved back to CPSW from AM263 but with lower SVT for reduced leakage
sam263p_cpsw_3gcss_wrap_area | sam263p_cpsw_3gcss_wrap | area |  | LU | 1.89 | updated 5/15/23 by Asif (was 2.472)
sam263p_cpsw_3gcss_wrap_data_source | sam263p_cpsw_3gcss_wrap | data_source |  | LU | voltus | 8/24/22 moved back to CPSW from AM263 but with lower SVT for reduced leakage
sam263p_cpsw_3gcss_wrap_description | sam263p_cpsw_3gcss_wrap | description |  | LU | cpsw3 | 8/24/22 moved back to CPSW from AM263 but with lower SVT for reduced leakage
sam263p_cpsw_3gcss_wrap_first_soc | sam263p_cpsw_3gcss_wrap | first_soc |  | LU | am263 | 8/24/22 moved back to CPSW from AM263 but with lower SVT for reduced leakage
sam263p_cpsw_3gcss_wrap_freq_trk | sam263p_cpsw_3gcss_wrap | freq_trk |  | LU | 240 | 8/24/22 moved back to CPSW from AM263 but with lower SVT for reduced leakage
sam263p_cpsw_3gcss_wrap_function | sam263p_cpsw_3gcss_wrap | function |  | LU | networking | 8/24/22 moved back to CPSW from AM263 but with lower SVT for reduced leakage
sam263p_cpsw_3gcss_wrap_kbits | sam263p_cpsw_3gcss_wrap | kbits |  | LU | 539.136 | 8/24/22 moved back to CPSW from AM263 but with lower SVT for reduced leakage
sam263p_cpsw_3gcss_wrap_lvt_pct | sam263p_cpsw_3gcss_wrap | lvt_pct |  | LU | 0% | 8/24/22 moved back to CPSW from AM263 but with lower SVT for reduced leakage
sam263p_cpsw_3gcss_wrap_macro_area | sam263p_cpsw_3gcss_wrap | macro_area |  | LU | 0.28 | updated 5/15/23 by Asif (was 0.282)
sam263p_cpsw_3gcss_wrap_macros | sam263p_cpsw_3gcss_wrap | macros |  | LU | 12 | 8/24/22 moved back to CPSW from AM263 but with lower SVT for reduced leakage
sam263p_cpsw_3gcss_wrap_osvt_pct | sam263p_cpsw_3gcss_wrap | osvt_pct |  | LU | 18% | updated Asif on 5/15/23 (was 0.0)
sam263p_cpsw_3gcss_wrap_stdcell_area | sam263p_cpsw_3gcss_wrap | stdcell_area |  | LU | 1.11 | updated 5/15/23 by Asif (was 1.290)
sam263p_cpsw_3gcss_wrap_svt_pct | sam263p_cpsw_3gcss_wrap | svt_pct |  | LU | 7% | updated Asif on 5/15/23 (was 0.5)
sam263p_cpsw_3gcss_wrap_tag | sam263p_cpsw_3gcss_wrap | tag |  | LU | pg1 | 8/24/22 moved back to CPSW from AM263 but with lower SVT for reduced leakage
sam263p_cpsw_3gcss_wrap_type | sam263p_cpsw_3gcss_wrap | type |  | LU | 3 periph | 8/24/22 moved back to CPSW from AM263 but with lower SVT for reduced leakage
sam263p_cpsw_3gcss_wrap_vdd_dyn_idle_pct | sam263p_cpsw_3gcss_wrap | vdd_dyn_idle_pct |  | LU | 3.648% | 8/24/22 moved back to CPSW from AM263 but with lower SVT for reduced leakage
sam263p_cpsw_3gcss_wrap_vdd_dyn_int | sam263p_cpsw_3gcss_wrap | vdd_dyn_int |  | LU | 828 | updated 6/01/23 (was 1062.4)
sam263p_cpsw_3gcss_wrap_vdd_dyn_max_pct | sam263p_cpsw_3gcss_wrap | vdd_dyn_max_pct |  | LU | 4% | Asif/Shiv Change to %
sam263p_cpsw_3gcss_wrap_vdd_dyn_peak_pct | sam263p_cpsw_3gcss_wrap | vdd_dyn_peak_pct |  | LU | 6% | Asif/Shiv Change to %
sam263p_cpsw_3gcss_wrap_vdd_dyn_sw | sam263p_cpsw_3gcss_wrap | vdd_dyn_sw |  | LU | 1012.8 | updated 6/01/23 (was 1713.6)
sam263p_cpsw_3gcss_wrap_vdd_lkg | sam263p_cpsw_3gcss_wrap | vdd_lkg |  | LU | 28.4724 | 8/24/22 moved back to CPSW from AM263 but with lower SVT for reduced leakage, Updated to (72.32/1.27)/2 from 72.32/1.27 on 10/02
sam263p_cpsw_3gcss_wrap_vddr_lkg | sam263p_cpsw_3gcss_wrap | vddr_lkg |  | LU | 1.7759 | updated 5/15/23 (was 1.0 ) Asif/Shiv
sam263p_cpsw_3gcss_wrap_xsvt_pct | sam263p_cpsw_3gcss_wrap | xsvt_pct |  | LU | 75% | updated Asif on 5/15/23 (was 0.5)
sam263p_radar_hsm_corepac_accuracy_grade | sam263p_radar_hsm_corepac | accuracy_grade |  | LU | voltus | Added on 4/11/22
sam263p_radar_hsm_corepac_area | sam263p_radar_hsm_corepac | area |  | LU | 2.73 | updated 5/15/23 by Asif (was 3.491)
sam263p_radar_hsm_corepac_data_source | sam263p_radar_hsm_corepac | data_source |  | LU | estimate | Added on 4/11/22
sam263p_radar_hsm_corepac_description | sam263p_radar_hsm_corepac | description |  | LU | hsm am263p | Added on 4/11/22
sam263p_radar_hsm_corepac_first_soc | sam263p_radar_hsm_corepac | first_soc |  | LU | am263 | Added on 4/11/22
sam263p_radar_hsm_corepac_freq_trk | sam263p_radar_hsm_corepac | freq_trk |  | LU | 200 | Added on 4/11/22
sam263p_radar_hsm_corepac_function | sam263p_radar_hsm_corepac | function |  | LU | security | Added on 4/11/22
sam263p_radar_hsm_corepac_kbits | sam263p_radar_hsm_corepac | kbits |  | LU | 3700 | Added on 4/11/22
sam263p_radar_hsm_corepac_lvt_pct | sam263p_radar_hsm_corepac | lvt_pct |  | LU | 0 | Added on 4/11/22
sam263p_radar_hsm_corepac_macro_area | sam263p_radar_hsm_corepac | macro_area |  | LU | 1.28 | updated 5/15/23 by Asif (was 1.250)
sam263p_radar_hsm_corepac_macros | sam263p_radar_hsm_corepac | macros |  | LU | 50 | Added on 4/11/22
sam263p_radar_hsm_corepac_osvt_pct | sam263p_radar_hsm_corepac | osvt_pct |  | LU | 6.55% | updated Asif on 5/15/23 (was 0.021)
sam263p_radar_hsm_corepac_stdcell_area | sam263p_radar_hsm_corepac | stdcell_area |  | LU | 1.03 | updated 5/15/23 by Asif (was 1.154)
sam263p_radar_hsm_corepac_svt_pct | sam263p_radar_hsm_corepac | svt_pct |  | LU | 15.56% | updated Asif on 5/15/23 (was 0.380)
sam263p_radar_hsm_corepac_tag | sam263p_radar_hsm_corepac | tag |  | LU | ppr | Added on 4/11/22
sam263p_radar_hsm_corepac_type | sam263p_radar_hsm_corepac | type |  | LU | 4 infra | Added on 4/11/22
sam263p_radar_hsm_corepac_vdd_dyn_idle_pct | sam263p_radar_hsm_corepac | vdd_dyn_idle_pct |  | LU | 1.92% | updated 5/4/22 with either Joules data from Asif or similar function toggle data from AM62
sam263p_radar_hsm_corepac_vdd_dyn_int | sam263p_radar_hsm_corepac | vdd_dyn_int |  | LU | 1411.2 | updated 5/15/23 (was 1291 = 1.16/1.13*1257.6)
sam263p_radar_hsm_corepac_vdd_dyn_max_pct | sam263p_radar_hsm_corepac | vdd_dyn_max_pct |  | LU | 4% | Added on 4/11/22
sam263p_radar_hsm_corepac_vdd_dyn_peak_pct | sam263p_radar_hsm_corepac | vdd_dyn_peak_pct |  | LU | 6% | Added on 4/11/22
sam263p_radar_hsm_corepac_vdd_dyn_sw | sam263p_radar_hsm_corepac | vdd_dyn_sw |  | LU | 1093.6 | updated 5/15/23 (was 1329.6 = 2870.8*1.6897/1.46)
sam263p_radar_hsm_corepac_vdd_lkg | sam263p_radar_hsm_corepac | vdd_lkg |  | LU | 66.9823 | 2022-08-23
sam263p_radar_hsm_corepac_vddr_lkg | sam263p_radar_hsm_corepac | vddr_lkg |  | LU | 12.1883 | 2022-08-23
sam263p_radar_hsm_corepac_xsvt_pct | sam263p_radar_hsm_corepac | xsvt_pct |  | LU | 77.89% | updated Asif on 5/15/23 (was 0.60)
sdfm_Description | sdfm | Description |  | LU | sdfm lvcmos ios | See LVCMOS estimation tool for parameters (Cload etc.). SDFM is a future IO planned for MCU+ (it exists in 45.m on AM263) and will be lower power.
sdfm_First_SoC | sdfm | First_SoC |  | LU | am245
sdfm_Function | sdfm | Function |  | LU | sdfm
sdfm_pinmux | sdfm | pinmux |  | LU | 2
sdfm_tag | sdfm | tag |  | LU | 44499 | Date when initial MDB was loaded
sdfm_Type | sdfm | Type |  | LU | 7 lvcmos io | The power math for uart modem and uart are the same - and the modes offered are the same. The pins they use are different (8 vs. 4)
sdfm_vdd_dyn_on_1p8v | sdfm | vdd_dyn | on_1p8v | LUUA | 1.9911e-07
sdfm_vdd_dyn_on_3p3v | sdfm | vdd_dyn | on_3p3v | LUUA | 5.5307e-08
sdfm_vddh1_dyn_on_1p8v | sdfm | vddh1_dyn | on_1p8v | LUUA | 0.15008
sdfm_vddh2_dyn_on_3p3v | sdfm | vddh2_dyn | on_3p3v | LUUA | 0.0026136
spi_Description | spi | Description |  | LU | spi lvcmos io | See LVCMOS estimation tool for parameters (Cload etc.). SPI has the potential to be a medium powered IO if used at 40 mbs.
spi_First_SoC | spi | First_SoC |  | LU | j7es
spi_Function | spi | Function |  | LU | spi | LVCMOS VDDS power estimation
spi_Pinmux | spi | Pinmux |  | LU | 4
spi_tag | spi | tag |  | LU | 44499 | Date when initial MDB was loaded
spi_Type | spi | Type |  | LU | 7 lvcmos io | LVCMOS VDDS power estimation
spi_vdd_dyn_Master_1.563_Mbaud_1p8v | spi | vdd_dyn | Master_1.563_Mbaud_1p8v | LUUA | 2.6508e-07 | LVCMOS VDDS power estimation
spi_vdd_dyn_Master_1.563_Mbaud_3p3v | spi | vdd_dyn | Master_1.563_Mbaud_3p3v | LUUA | 2.6508e-07 | LVCMOS VDDS power estimation
spi_vdd_dyn_Master_12.5_Mbaud_1p8v | spi | vdd_dyn | Master_12.5_Mbaud_1p8v | LUUA | 2.12e-06 | LVCMOS VDDS power estimation
spi_vdd_dyn_Master_12.5_Mbaud_3p3v | spi | vdd_dyn | Master_12.5_Mbaud_3p3v | LUUA | 2.12e-06 | LVCMOS VDDS power estimation
spi_vdd_dyn_Master_2.083_Mbaud_1p8v | spi | vdd_dyn | Master_2.083_Mbaud_1p8v | LUUA | 3.5327e-07 | LVCMOS VDDS power estimation
spi_vdd_dyn_Master_2.083_Mbaud_3p3v | spi | vdd_dyn | Master_2.083_Mbaud_3p3v | LUUA | 3.5327e-07 | LVCMOS VDDS power estimation
spi_vdd_dyn_Master_25_Mbaud_1p8v | spi | vdd_dyn | Master_25_Mbaud_1p8v | LUUA | 4.2399e-06 | LVCMOS VDDS power estimation
spi_vdd_dyn_Master_25_Mbaud_3p3v | spi | vdd_dyn | Master_25_Mbaud_3p3v | LUUA | 4.2399e-06 | LVCMOS VDDS power estimation
spi_vdd_dyn_Master_3.125_Mbaud_1p8v | spi | vdd_dyn | Master_3.125_Mbaud_1p8v | LUUA | 5.2999e-07 | LVCMOS VDDS power estimation
spi_vdd_dyn_Master_3.125_Mbaud_3p3v | spi | vdd_dyn | Master_3.125_Mbaud_3p3v | LUUA | 5.2999e-07 | LVCMOS VDDS power estimation
spi_vdd_dyn_Master_40_Mbaud_1p8v | spi | vdd_dyn | Master_40_Mbaud_1p8v | LUUA | 6.7839e-06 | LVCMOS VDDS power estimation
spi_vdd_dyn_Master_40_Mbaud_3p3v | spi | vdd_dyn | Master_40_Mbaud_3p3v | LUUA | 6.7839e-06 | LVCMOS VDDS power estimation
spi_vdd_dyn_Master_6.25_Mbaud_1p8v | spi | vdd_dyn | Master_6.25_Mbaud_1p8v | LUUA | 1.06e-06 | LVCMOS VDDS power estimation
spi_vdd_dyn_Master_6.25_Mbaud_3p3v | spi | vdd_dyn | Master_6.25_Mbaud_3p3v | LUUA | 1.06e-06 | LVCMOS VDDS power estimation
spi_vdd_dyn_off | spi | vdd_dyn | off | LUUA | 0 | LVCMOS VDDS power estimation
spi_vdd_dyn_Slave_12.5_Mbaud_1p8v | spi | vdd_dyn | Slave_12.5_Mbaud_1p8v | LUUA | 1.9469e-06 | LVCMOS VDDS power estimation
spi_vdd_dyn_Slave_12.5_Mbaud_3p3v | spi | vdd_dyn | Slave_12.5_Mbaud_3p3v | LUUA | 1.9469e-06 | LVCMOS VDDS power estimation
spi_vdd_dyn_Slave_2.083_Mbaud_1p8v | spi | vdd_dyn | Slave_2.083_Mbaud_1p8v | LUUA | 2.4344e-07 | LVCMOS VDDS power estimation
spi_vdd_dyn_Slave_2.083_Mbaud_1p8v | spi | vdd_dyn | Slave_2.083_Mbaud_1p8v | LUUA | 3.2443e-07 | LVCMOS VDDS power estimation
spi_vdd_dyn_Slave_2.083_Mbaud_3p3v | spi | vdd_dyn | Slave_2.083_Mbaud_3p3v | LUUA | 2.4344e-07 | LVCMOS VDDS power estimation
spi_vdd_dyn_Slave_2.083_Mbaud_3p3v | spi | vdd_dyn | Slave_2.083_Mbaud_3p3v | LUUA | 3.2443e-07 | LVCMOS VDDS power estimation
spi_vdd_dyn_Slave_25_Mbaud_1p8v | spi | vdd_dyn | Slave_25_Mbaud_1p8v | LUUA | 3.8938e-06 | LVCMOS VDDS power estimation
spi_vdd_dyn_Slave_25_Mbaud_3p3v | spi | vdd_dyn | Slave_25_Mbaud_3p3v | LUUA | 3.8938e-06 | LVCMOS VDDS power estimation
spi_vdd_dyn_Slave_3.125_Mbaud_1p8v | spi | vdd_dyn | Slave_3.125_Mbaud_1p8v | LUUA | 4.8672e-07 | LVCMOS VDDS power estimation
spi_vdd_dyn_Slave_3.125_Mbaud_3p3v | spi | vdd_dyn | Slave_3.125_Mbaud_3p3v | LUUA | 4.8672e-07 | LVCMOS VDDS power estimation
spi_vdd_dyn_Slave_40_Mbaud_1p8v | spi | vdd_dyn | Slave_40_Mbaud_1p8v | LUUA | 6.2301e-06 | LVCMOS VDDS power estimation
spi_vdd_dyn_Slave_40_Mbaud_3p3v | spi | vdd_dyn | Slave_40_Mbaud_3p3v | LUUA | 6.2301e-06 | LVCMOS VDDS power estimation
spi_vdd_dyn_Slave_6.25_Mbaud_1p8v | spi | vdd_dyn | Slave_6.25_Mbaud_1p8v | LUUA | 9.7345e-07 | LVCMOS VDDS power estimation
spi_vdd_dyn_Slave_6.25_Mbaud_3p3v | spi | vdd_dyn | Slave_6.25_Mbaud_3p3v | LUUA | 9.7345e-07 | LVCMOS VDDS power estimation
spi_vddh1_dyn_Master_1.563_Mbaud_1p8v | spi | vddh1_dyn | Master_1.563_Mbaud_1p8v | LUUA | 0.31943 | LVCMOS VDDS power estimation
spi_vddh1_dyn_Master_12.5_Mbaud_1p8v | spi | vddh1_dyn | Master_12.5_Mbaud_1p8v | LUUA | 2.5546 | LVCMOS VDDS power estimation
spi_vddh1_dyn_Master_2.083_Mbaud_1p8v | spi | vddh1_dyn | Master_2.083_Mbaud_1p8v | LUUA | 0.42571 | LVCMOS VDDS power estimation
spi_vddh1_dyn_Master_25_Mbaud_1p8v | spi | vddh1_dyn | Master_25_Mbaud_1p8v | LUUA | 5.1093 | LVCMOS VDDS power estimation
spi_vddh1_dyn_Master_3.125_Mbaud_1p8v | spi | vddh1_dyn | Master_3.125_Mbaud_1p8v | LUUA | 0.63866 | LVCMOS VDDS power estimation
spi_vddh1_dyn_Master_40_Mbaud_1p8v | spi | vddh1_dyn | Master_40_Mbaud_1p8v | LUUA | 8.1748 | LVCMOS VDDS power estimation
spi_vddh1_dyn_Master_6.25_Mbaud_1p8v | spi | vddh1_dyn | Master_6.25_Mbaud_1p8v | LUUA | 1.2773 | LVCMOS VDDS power estimation
spi_vddh1_dyn_Slave_12.5_Mbaud_1p8v | spi | vddh1_dyn | Slave_12.5_Mbaud_1p8v | LUUA | 0.51091 | LVCMOS VDDS power estimation
spi_vddh1_dyn_Slave_2.083_Mbaud_1p8v | spi | vddh1_dyn | Slave_2.083_Mbaud_1p8v | LUUA | 0.063884 | LVCMOS VDDS power estimation
spi_vddh1_dyn_Slave_2.083_Mbaud_1p8v | spi | vddh1_dyn | Slave_2.083_Mbaud_1p8v | LUUA | 0.085138 | LVCMOS VDDS power estimation
spi_vddh1_dyn_Slave_25_Mbaud_1p8v | spi | vddh1_dyn | Slave_25_Mbaud_1p8v | LUUA | 1.0218 | LVCMOS VDDS power estimation
spi_vddh1_dyn_Slave_3.125_Mbaud_1p8v | spi | vddh1_dyn | Slave_3.125_Mbaud_1p8v | LUUA | 0.12773 | LVCMOS VDDS power estimation
spi_vddh1_dyn_Slave_40_Mbaud_1p8v | spi | vddh1_dyn | Slave_40_Mbaud_1p8v | LUUA | 1.6349 | LVCMOS VDDS power estimation
spi_vddh1_dyn_Slave_6.25_Mbaud_1p8v | spi | vddh1_dyn | Slave_6.25_Mbaud_1p8v | LUUA | 0.25545 | LVCMOS VDDS power estimation
spi_vddh2_dyn_Master_1.563_Mbaud_3p3v | spi | vddh2_dyn | Master_1.563_Mbaud_3p3v | LUUA | 1.8724 | LVCMOS VDDS power estimation
spi_vddh2_dyn_Master_12.5_Mbaud_3p3v | spi | vddh2_dyn | Master_12.5_Mbaud_3p3v | LUUA | 14.9743 | LVCMOS VDDS power estimation
spi_vddh2_dyn_Master_2.083_Mbaud_3p3v | spi | vddh2_dyn | Master_2.083_Mbaud_3p3v | LUUA | 2.4953 | LVCMOS VDDS power estimation
spi_vddh2_dyn_Master_25_Mbaud_3p3v | spi | vddh2_dyn | Master_25_Mbaud_3p3v | LUUA | 29.9487 | LVCMOS VDDS power estimation
spi_vddh2_dyn_Master_3.125_Mbaud_3p3v | spi | vddh2_dyn | Master_3.125_Mbaud_3p3v | LUUA | 3.7436 | LVCMOS VDDS power estimation
spi_vddh2_dyn_Master_40_Mbaud_3p3v | spi | vddh2_dyn | Master_40_Mbaud_3p3v | LUUA | 47.9179 | LVCMOS VDDS power estimation
spi_vddh2_dyn_Master_6.25_Mbaud_3p3v | spi | vddh2_dyn | Master_6.25_Mbaud_3p3v | LUUA | 7.4872 | LVCMOS VDDS power estimation
spi_vddh2_dyn_Slave_12.5_Mbaud_3p3v | spi | vddh2_dyn | Slave_12.5_Mbaud_3p3v | LUUA | 2.9947 | LVCMOS VDDS power estimation
spi_vddh2_dyn_Slave_2.083_Mbaud_3p3v | spi | vddh2_dyn | Slave_2.083_Mbaud_3p3v | LUUA | 0.37446 | LVCMOS VDDS power estimation
spi_vddh2_dyn_Slave_2.083_Mbaud_3p3v | spi | vddh2_dyn | Slave_2.083_Mbaud_3p3v | LUUA | 0.49905 | LVCMOS VDDS power estimation
spi_vddh2_dyn_Slave_25_Mbaud_3p3v | spi | vddh2_dyn | Slave_25_Mbaud_3p3v | LUUA | 5.9895 | LVCMOS VDDS power estimation
spi_vddh2_dyn_Slave_3.125_Mbaud_3p3v | spi | vddh2_dyn | Slave_3.125_Mbaud_3p3v | LUUA | 0.74869 | LVCMOS VDDS power estimation
spi_vddh2_dyn_Slave_40_Mbaud_3p3v | spi | vddh2_dyn | Slave_40_Mbaud_3p3v | LUUA | 9.5832 | LVCMOS VDDS power estimation
spi_vddh2_dyn_Slave_6.25_Mbaud_3p3v | spi | vddh2_dyn | Slave_6.25_Mbaud_3p3v | LUUA | 1.4974 | LVCMOS VDDS power estimation
u_icss_m_wrap_accuracy_grade | u_icss_m_wrap | accuracy_grade |  | LU | a | Subchip data calculated 11/1/21
u_icss_m_wrap_area | u_icss_m_wrap | area |  | LU | 1.6 | Subchip data Updated 11/1/24 | 1.71
u_icss_m_wrap_data_source | u_icss_m_wrap | data_source |  | LU | voltus | Subchip data calculated 11/1/21
u_icss_m_wrap_description | u_icss_m_wrap | description |  | LU | icssm | Subchip data calculated 11/1/21
u_icss_m_wrap_first_soc | u_icss_m_wrap | first_soc |  | LU | am263 | Subchip data calculated 11/1/21
u_icss_m_wrap_freq_trk | u_icss_m_wrap | freq_trk |  | LU | 200 | Subchip data calculated 11/1/21
u_icss_m_wrap_function | u_icss_m_wrap | function |  | LU | networking | Subchip data calculated 11/1/21
u_icss_m_wrap_kbits | u_icss_m_wrap | kbits |  | LU | 798.72 | Exact kbits from macro listing 11/10/21
u_icss_m_wrap_lvt_pct | u_icss_m_wrap | lvt_pct |  | LU | 0 | Subchip data calculated 11/1/21
u_icss_m_wrap_macro_area | u_icss_m_wrap | macro_area |  | LU | 0.33 | Taken from Genus pg area file Updated 11/1/24 | 0.28384
u_icss_m_wrap_macros | u_icss_m_wrap | macros |  | LU | 6 | Exact number of macros taken from macro listing file. 11/7/21.
u_icss_m_wrap_osvt_pct | u_icss_m_wrap | osvt_pct |  | LU | 0.57% | Subchip data calculated 11/1/21 Updated 11/1/24 | 1.442%
u_icss_m_wrap_stdcell_area | u_icss_m_wrap | stdcell_area |  | LU | 0.65 | Taken from Genus pg area file Updated 11/1/24 | 0.86296
u_icss_m_wrap_svt_pct | u_icss_m_wrap | svt_pct |  | LU | 93.03% | Subchip data calculated 11/1/21 Updated 11/1/24 | 56.04%
u_icss_m_wrap_tag | u_icss_m_wrap | tag |  | LU | pg1 | Subchip data calculated 11/1/21
u_icss_m_wrap_type | u_icss_m_wrap | type |  | LU | 3 periph | Subchip data calculated 11/1/21
u_icss_m_wrap_vdd_dyn_idle_pct | u_icss_m_wrap | vdd_dyn_idle_pct |  | LU | 0.023 | updated 5/4/22 with either Joules data from Asif or similar function toggle data from AM62
u_icss_m_wrap_vdd_dyn_int | u_icss_m_wrap | vdd_dyn_int |  | LU | 521.68 | updated 6/01/23 (was 448.4)
u_icss_m_wrap_vdd_dyn_max_pct | u_icss_m_wrap | vdd_dyn_max_pct |  | LU | 0.04 | Subchip data calculated 11/1/21
u_icss_m_wrap_vdd_dyn_peak_pct | u_icss_m_wrap | vdd_dyn_peak_pct |  | LU | 0.06 | Subchip data calculated 11/1/21
u_icss_m_wrap_vdd_dyn_sw | u_icss_m_wrap | vdd_dyn_sw |  | LU | 657.2 | updated 6/01/23 (was 631.7)
u_icss_m_wrap_vdd_lkg | u_icss_m_wrap | vdd_lkg |  | LU | 57.24 | Subchip data calculated 11/1/21
u_icss_m_wrap_vddr_lkg | u_icss_m_wrap | vddr_lkg |  | LU | 2.631 | updated 5/15/23 ( was 1.0)
u_icss_m_wrap_xsvt_pct | u_icss_m_wrap | xsvt_pct |  | LU | 6.4% | Subchip data calculated 11/1/21 | 42.52%
uart_Description | uart | Description |  | LU | uart lvcmos io | See LVCMOS estimation tool for parameters (Cload etc.). UARTs don't have a lot of IOs or high speed, so they are low power
uart_First_SoC | uart | First_SoC |  | LU | j7es
uart_Function | uart | Function |  | LU | uart
uart_pinmux | uart | pinmux |  | LU | 4
uart_Pinmux | uart | Pinmux |  | LU | 4
uart_tag | uart | tag |  | LU | 44499 | Date when initial MDB was loaded
uart_Type | uart | Type |  | LU | 7 lvcmos io | all uarts except uart0 in the main domain are 4 or 3 pin interfaces. Uart0 can do a modem interface with 8 pins.
uart_vdd_dyn_112k_1p8v | uart | vdd_dyn | 112k_1p8v | LUUA | 6.1944e-09
uart_vdd_dyn_112k_3p3v | uart | vdd_dyn | 112k_3p3v | LUUA | 6.1944e-09
uart_vdd_dyn_1m_1p8v | uart | vdd_dyn | 1m_1p8v | LUUA | 5.5307e-08
uart_vdd_dyn_1m_3p3v | uart | vdd_dyn | 1m_3p3v | LUUA | 5.5307e-08
uart_vdd_dyn_3p6m_1p8v | uart | vdd_dyn | 3p6m_1p8v | LUUA | 1.9911e-07
uart_vdd_dyn_3p6m_3p3v | uart | vdd_dyn | 3p6m_3p3v | LUUA | 1.9911e-07
uart_vdd_dyn_off | uart | vdd_dyn | off | LUUA | 0
uart_vddh1_dyn_112k_1p8v | uart | vddh1_dyn | 112k_1p8v | LUUA | 0.0046693
uart_vddh1_dyn_1m_1p8v | uart | vddh1_dyn | 1m_1p8v | LUUA | 0.04169
uart_vddh1_dyn_3p6m_1p8v | uart | vddh1_dyn | 3p6m_1p8v | LUUA | 0.15008
uart_vddh1_dyn_off | uart | vddh1_dyn | off | LUUA | 0
uart_vddh2_dyn_112k_3p3v | uart | vddh2_dyn | 112k_3p3v | LUUA | 0.02737
uart_vddh2_dyn_1m_3p3v | uart | vddh2_dyn | 1m_3p3v | LUUA | 0.24437
uart_vddh2_dyn_3p6m_3p3v | uart | vddh2_dyn | 3p6m_3p3v | LUUA | 0.87974
uart_vddh2_dyn_off | uart | vddh2_dyn | off | LUUA | 0
uart_modem_Description | uart_modem | Description |  | LU | uart modem lvcmos io | See LVCMOS estimation tool for parameters (Cload etc.). one UART in Jacinto and Sitara is bonded out as a Modem type and has more IOs, but it's still low power.
uart_modem_First_SoC | uart_modem | First_SoC |  | LU | j7es
uart_modem_Function | uart_modem | Function |  | LU | uart_modem
uart_modem_pinmux | uart_modem | pinmux |  | LU | 8
uart_modem_Pinmux | uart_modem | Pinmux |  | LU | 8
uart_modem_tag | uart_modem | tag |  | LU | 44499 | Date when initial MDB was loaded
uart_modem_Type | uart_modem | Type |  | LU | 7 lvcmos io | The power math for uart modem and uart are the same - and the modes offered are the same. The pins they use are different (8 vs. 4)
uart_modem_vdd_dyn_112k_1p8v | uart_modem | vdd_dyn | 112k_1p8v | LUUA | 6.1944e-09
uart_modem_vdd_dyn_112k_3p3v | uart_modem | vdd_dyn | 112k_3p3v | LUUA | 6.1944e-09
uart_modem_vdd_dyn_1m_1p8v | uart_modem | vdd_dyn | 1m_1p8v | LUUA | 5.5307e-08
uart_modem_vdd_dyn_1m_3p3v | uart_modem | vdd_dyn | 1m_3p3v | LUUA | 5.5307e-08
uart_modem_vdd_dyn_3p6m_1p8v | uart_modem | vdd_dyn | 3p6m_1p8v | LUUA | 1.9911e-07
uart_modem_vdd_dyn_3p6m_3p3v | uart_modem | vdd_dyn | 3p6m_3p3v | LUUA | 1.9911e-07
uart_modem_vdd_dyn_off | uart_modem | vdd_dyn | off | LUUA | 0
uart_modem_vddh1_dyn_112k_1p8v | uart_modem | vddh1_dyn | 112k_1p8v | LUUA | 0.0046693
uart_modem_vddh1_dyn_1m_1p8v | uart_modem | vddh1_dyn | 1m_1p8v | LUUA | 0.04169
uart_modem_vddh1_dyn_3p6m_1p8v | uart_modem | vddh1_dyn | 3p6m_1p8v | LUUA | 0.15008
uart_modem_vddh1_dyn_off | uart_modem | vddh1_dyn | off | LUUA | 0
uart_modem_vddh2_dyn_112k_3p3v | uart_modem | vddh2_dyn | 112k_3p3v | LUUA | 0.02737
uart_modem_vddh2_dyn_1m_3p3v | uart_modem | vddh2_dyn | 1m_3p3v | LUUA | 0.24437
uart_modem_vddh2_dyn_3p6m_3p3v | uart_modem | vddh2_dyn | 3p6m_3p3v | LUUA | 0.87974
uart_modem_vddh2_dyn_off | uart_modem | vddh2_dyn | off | LUUA | 0
usb2_phy_Area | usb2_phy | Area |  | LU | 0.53 | USB2 PHY modeled after Aegis and SA
usb2_phy_Beachfront | usb2_phy | Beachfront |  | LU | 0.9279 | mm of IO periphery space occupied by the cell in X or Y direction.
usb2_phy_Description | usb2_phy | Description |  | LU | usb2 - phy | USB2 PHY from Cadence. Used with every USB2 or USB3 controller and usually grouped into the subchip with the controller. For power reasons we split it out and subtract the PHY area from the subchip, since Voltus cannot model it's power.
usb2_phy_First_SoC | usb2_phy | First_SoC |  | LU | am240 | Backplane hard IP - most was first used on J7ES, but a few were added later.
usb2_phy_Function | usb2_phy | Function |  | LU | special | USB2 PHY
usb2_phy_macro_area | usb2_phy | macro_area |  | LU | 0.53 | USB2 PHY
usb2_phy_Pins | usb2_phy | Pins |  | LU | 7 | USB2 PHY
usb2_phy_tag | usb2_phy | tag |  | LU | 44499 | Date when initial MDB was loaded
usb2_phy_Type | usb2_phy | Type |  | LU | 6 io | USB2 PHY
usb2_phy_vdd_dyn_device_fs | usb2_phy | vdd_dyn | device_fs | LU | 1.5905 | USB2 PHY - averaging transmit and receive power assuming 50/50 write / read.
usb2_phy_vdd_dyn_device_fs_idle | usb2_phy | vdd_dyn | device_fs_idle | LU | 1.563 | USB2 PHY - device and host idle power is similar except for 3.3v rail
usb2_phy_vdd_dyn_device_hs | usb2_phy | vdd_dyn | device_hs | LU | 1.6455 | USB2 PHY - averaging transmit and receive power assuming 50/50 write / read.
usb2_phy_vdd_dyn_device_hs_idle | usb2_phy | vdd_dyn | device_hs_idle | LU | 1.28 | USB2 PHY - device and host idle power is similar except for 3.3v rail
usb2_phy_vdd_dyn_device_ls | usb2_phy | vdd_dyn | device_ls | LU | 1.575 | USB2 PHY - averaging transmit and receive power assuming 50/50 write / read.
usb2_phy_vdd_dyn_device_ls_idle | usb2_phy | vdd_dyn | device_ls_idle | LU | 1.563 | USB2 PHY - device and host idle power is similar except for 3.3v rail
usb2_phy_vdd_dyn_host_fs | usb2_phy | vdd_dyn | host_fs | LU | 1.588 | USB2 PHY - averaging transmit and receive power assuming 50/50 write / read.
usb2_phy_vdd_dyn_host_fs_idle | usb2_phy | vdd_dyn | host_fs_idle | LU | 1.563 | USB2 PHY
usb2_phy_vdd_dyn_host_hs | usb2_phy | vdd_dyn | host_hs | LU | 1.634 | USB2 PHY - averaging transmit and receive power assuming 50/50 write / read.
usb2_phy_vdd_dyn_host_hs_idle | usb2_phy | vdd_dyn | host_hs_idle | LU | 1.28 | USB2 PHY
usb2_phy_vdd_dyn_host_ls | usb2_phy | vdd_dyn | host_ls | LU | 1.573 | USB2 PHY
usb2_phy_vdd_dyn_host_ls_idle | usb2_phy | vdd_dyn | host_ls_idle | LU | 1.563 | USB2 PHY
usb2_phy_vdd_dyn_Power_down | usb2_phy | vdd_dyn | Power_down | LU | 0.256 | USB2 PHY - Powered down and "disconnected/disabled" are essentially the same power
usb2_phy_vdd_dyn_sleep | usb2_phy | vdd_dyn | sleep | LU | 0.255 | USB2 PHY used device mode suspend - host and device are very similar and suspend is essentially equal to sleep mode.
usb2_phy_vdd_lkg | usb2_phy | vdd_lkg |  | LU | 0 | USB2 PHY - the datasheet does not specify leakage - it just shows total power. I leave a model slot but put 0 in it.
usb2_phy_vdda_dyn_device_fs | usb2_phy | vdda_dyn | device_fs | LU | 0.1865 | USB2 PHY - averaging transmit and receive power assuming 50/50 write / read.
usb2_phy_vdda_dyn_device_fs_idle | usb2_phy | vdda_dyn | device_fs_idle | LU | 0.185 | USB2 PHY - device and host idle power is similar except for 3.3v rail
usb2_phy_vdda_dyn_device_hs | usb2_phy | vdda_dyn | device_hs | LU | 5.47 | USB2 PHY - averaging transmit and receive power assuming 50/50 write / read.
usb2_phy_vdda_dyn_device_hs_idle | usb2_phy | vdda_dyn | device_hs_idle | LU | 0.51 | USB2 PHY - device and host idle power is similar except for 3.3v rail
usb2_phy_vdda_dyn_device_ls | usb2_phy | vdda_dyn | device_ls | LU | 0.186 | USB2 PHY - averaging transmit and receive power assuming 50/50 write / read.
usb2_phy_vdda_dyn_device_ls_idle | usb2_phy | vdda_dyn | device_ls_idle | LU | 0.185 | USB2 PHY - device and host idle power is similar except for 3.3v rail
usb2_phy_vdda_dyn_host_fs | usb2_phy | vdda_dyn | host_fs | LU | 0.186 | USB2 PHY - averaging transmit and receive power assuming 50/50 write / read.
usb2_phy_vdda_dyn_host_fs_idle | usb2_phy | vdda_dyn | host_fs_idle | LU | 0.185 | USB2 PHY
usb2_phy_vdda_dyn_host_hs | usb2_phy | vdda_dyn | host_hs | LU | 5.4665 | USB2 PHY - averaging transmit and receive power assuming 50/50 write / read.
usb2_phy_vdda_dyn_host_hs_idle | usb2_phy | vdda_dyn | host_hs_idle | LU | 0.51 | USB2 PHY
usb2_phy_vdda_dyn_host_ls | usb2_phy | vdda_dyn | host_ls | LU | 0.1855 | USB2 PHY
usb2_phy_vdda_dyn_host_ls_idle | usb2_phy | vdda_dyn | host_ls_idle | LU | 0.185 | USB2 PHY
usb2_phy_vdda_dyn_Power_down | usb2_phy | vdda_dyn | Power_down | LU | 0.03 | USB2 PHY - Powered down and "disconnected/disabled" are essentially the same power
usb2_phy_vdda_dyn_sleep | usb2_phy | vdda_dyn | sleep | LU | 0.03 | USB2 PHY used device mode suspend - host and device are very similar and suspend is essentially equal to sleep mode.
usb2_phy_vdda_lkg | usb2_phy | vdda_lkg |  | LU | 0 | USB2 PHY - the datasheet does not specify leakage - it just shows total power. I leave a model slot but put 0 in it.
usb2_phy_vddh1_dyn_device_fs | usb2_phy | vddh1_dyn | device_fs | LU | 5.6355 | USB2 PHY - averaging transmit and receive power assuming 50/50 write / read.
usb2_phy_vddh1_dyn_device_fs_idle | usb2_phy | vddh1_dyn | device_fs_idle | LU | 5.344 | USB2 PHY - device and host idle power is similar except for 3.3v rail
usb2_phy_vddh1_dyn_device_hs | usb2_phy | vddh1_dyn | device_hs | LU | 12.887 | USB2 PHY - averaging transmit and receive power assuming 50/50 write / read.
usb2_phy_vddh1_dyn_device_hs_idle | usb2_phy | vddh1_dyn | device_hs_idle | LU | 9.421 | USB2 PHY - device and host idle power is similar except for 3.3v rail
usb2_phy_vddh1_dyn_device_ls | usb2_phy | vddh1_dyn | device_ls | LU | 5.59 | USB2 PHY - averaging transmit and receive power assuming 50/50 write / read.
usb2_phy_vddh1_dyn_device_ls_idle | usb2_phy | vddh1_dyn | device_ls_idle | LU | 5.394 | USB2 PHY - device and host idle power is similar except for 3.3v rail
usb2_phy_vddh1_dyn_host_fs | usb2_phy | vddh1_dyn | host_fs | LU | 5.6345 | USB2 PHY - averaging transmit and receive power assuming 50/50 write / read.
usb2_phy_vddh1_dyn_host_fs_idle | usb2_phy | vddh1_dyn | host_fs_idle | LU | 5.346 | USB2 PHY
usb2_phy_vddh1_dyn_host_hs | usb2_phy | vddh1_dyn | host_hs | LU | 12.8845 | USB2 PHY - averaging transmit and receive power assuming 50/50 write / read.
usb2_phy_vddh1_dyn_host_hs_idle | usb2_phy | vddh1_dyn | host_hs_idle | LU | 9.421 | USB2 PHY
usb2_phy_vddh1_dyn_host_ls | usb2_phy | vddh1_dyn | host_ls | LU | 5.594 | USB2 PHY
usb2_phy_vddh1_dyn_host_ls_idle | usb2_phy | vddh1_dyn | host_ls_idle | LU | 5.394 | USB2 PHY
usb2_phy_vddh1_dyn_Power_down | usb2_phy | vddh1_dyn | Power_down | LU | 0.182 | USB2 PHY - Powered down and "disconnected/disabled" are essentially the same power
usb2_phy_vddh1_dyn_sleep | usb2_phy | vddh1_dyn | sleep | LU | 0.239 | USB2 PHY used device mode suspend - host and device are very similar and suspend is essentially equal to sleep mode.
usb2_phy_vddh1_lkg | usb2_phy | vddh1_lkg |  | LU | 0 | USB2 PHY - the datasheet does not specify leakage - it just shows total power. I leave a model slot but put 0 in it.
usb2_phy_vddh2_dyn_device_fs | usb2_phy | vddh2_dyn | device_fs | LU | 11.7035 | USB2 PHY - averaging transmit and receive power assuming 50/50 write / read.
usb2_phy_vddh2_dyn_device_fs_idle | usb2_phy | vddh2_dyn | device_fs_idle | LU | 3.455 | USB2 PHY - device and host idle power is similar except for 3.3v rail
usb2_phy_vddh2_dyn_device_hs | usb2_phy | vddh2_dyn | device_hs | LU | 1.908 | USB2 PHY - averaging transmit and receive power assuming 50/50 write / read.
usb2_phy_vddh2_dyn_device_hs_idle | usb2_phy | vddh2_dyn | device_hs_idle | LU | 2.722 | USB2 PHY - device and host idle power is similar except for 3.3v rail
usb2_phy_vddh2_dyn_device_ls | usb2_phy | vddh2_dyn | device_ls | LU | 7.339 | USB2 PHY - averaging transmit and receive power assuming 50/50 write / read.
usb2_phy_vddh2_dyn_device_ls_idle | usb2_phy | vddh2_dyn | device_ls_idle | LU | 3.299 | USB2 PHY - device and host idle power is similar except for 3.3v rail
usb2_phy_vddh2_dyn_host_fs | usb2_phy | vddh2_dyn | host_fs | LU | 9.219 | USB2 PHY - averaging transmit and receive power assuming 50/50 write / read.
usb2_phy_vddh2_dyn_host_fs_idle | usb2_phy | vddh2_dyn | host_fs_idle | LU | 2.457 | USB2 PHY
usb2_phy_vddh2_dyn_host_hs | usb2_phy | vddh2_dyn | host_hs | LU | 1.908 | USB2 PHY - averaging transmit and receive power assuming 50/50 write / read.
usb2_phy_vddh2_dyn_host_hs_idle | usb2_phy | vddh2_dyn | host_hs_idle | LU | 2.722 | USB2 PHY
usb2_phy_vddh2_dyn_host_ls | usb2_phy | vddh2_dyn | host_ls | LU | 4.8985 | USB2 PHY
usb2_phy_vddh2_dyn_host_ls_idle | usb2_phy | vddh2_dyn | host_ls_idle | LU | 2.388 | USB2 PHY
usb2_phy_vddh2_dyn_Power_down | usb2_phy | vddh2_dyn | Power_down | LU | 0.155 | USB2 PHY - Powered down and "disconnected/disabled" are essentially the same power
usb2_phy_vddh2_dyn_sleep | usb2_phy | vddh2_dyn | sleep | LU | 1.024 | USB2 PHY used device mode suspend - host and device are very similar and suspend is essentially equal to sleep mode.
usb2_phy_vddh2_lkg | usb2_phy | vddh2_lkg |  | LU | 0 | USB2 PHY - the datasheet does not specify leakage - it just shows total power. I leave a model slot but put 0 in it.
vmon_area | vmon | area |  | LU | 0.04
vmon_description | vmon | description |  | LU | voltage monitor
vmon_first_soc | vmon | first_soc |  | LU | am273
vmon_function | vmon | function |  | LU | power
vmon_macro_area | vmon | macro_area |  | LU | 0.04
vmon_tag | vmon | tag |  | LU | no datasheet
vmon_type | vmon | type |  | LU | 5 analog
vmon_vdd_lkg | vmon | vdd_lkg |  | LU | 0 | don't have any data on the voltage monitor
vsldo_area | vsldo | area |  | LU | 0.06
vsldo_description | vsldo | description |  | LU | 3.3v to 1.8v ldo
vsldo_first_soc | vsldo | first_soc |  | LU | am273
vsldo_function | vsldo | function |  | LU | power
vsldo_macro_area | vsldo | macro_area |  | LU | 0.06
vsldo_tag | vsldo | tag |  | LU | no datasheet
vsldo_type | vsldo | type |  | LU | 5 analog
vsldo_vdd_lkg | vsldo | vdd_lkg |  | LU | 0 | don't have leakage data. Dynamic power counted in power of analog that gets 1.8V power by adding 3.3V to that.
sam261_cortexr5ss_wrap_accuracy_grade | sam261_cortexr5ss_wrap | accuracy_grade |  | LU | a | Subchip data calculated 11/1/21
sam261_cortexr5ss_wrap_area | sam261_cortexr5ss_wrap | area |  | LU | 4.86 | Updated 10/17/2023
sam261_cortexr5ss_wrap_data_source | sam261_cortexr5ss_wrap | data_source |  | LU | estimate | Added on 4/11/22 | estimate
sam261_cortexr5ss_wrap_description | sam261_cortexr5ss_wrap | description |  | LU | r5fss am261 w TMU | Added on 4/11/22 | r5fss am261 w TMU
sam261_cortexr5ss_wrap_first_soc | sam261_cortexr5ss_wrap | first_soc |  | LU | am261 | Added on 4/11/22 | am261
sam261_cortexr5ss_wrap_freq_trk | sam261_cortexr5ss_wrap | freq_trk |  | LU | 400 | Added on 4/11/22 | 400
sam261_cortexr5ss_wrap_function | sam261_cortexr5ss_wrap | function |  | LU | mcu | Added on 4/11/22 | mcu
sam261_cortexr5ss_wrap_kbits | sam261_cortexr5ss_wrap | kbits |  | LU | 2663.936 | Added on 4/11/22 | 2663.936
sam261_cortexr5ss_wrap_lvt_pct | sam261_cortexr5ss_wrap | lvt_pct |  | LU | 0 | Added on 4/11/22 | 0
sam261_cortexr5ss_wrap_macro_area | sam261_cortexr5ss_wrap | macro_area |  | LU | 2.42 | Updated on 11/20, Shiv | 1.843
sam261_cortexr5ss_wrap_macros | sam261_cortexr5ss_wrap | macros |  | LU | 77 | Added on 4/11/22 | 77
sam261_cortexr5ss_wrap_osvt_pct | sam261_cortexr5ss_wrap | osvt_pct |  | LU | 0.0923 | Added on 4/11/22 | 0.22274
sam261_cortexr5ss_wrap_stdcell_area | sam261_cortexr5ss_wrap | stdcell_area |  | LU | 1.67 | Updated on 11/20, Shiv | 1.6897
sam261_cortexr5ss_wrap_svt_pct | sam261_cortexr5ss_wrap | svt_pct |  | LU | 0.4165 | Updated on 11/20, Shiv | 0.32683
sam261_cortexr5ss_wrap_tag | sam261_cortexr5ss_wrap | tag |  | LU | ppr | Added on 4/11/22 | ppr
sam261_cortexr5ss_wrap_type | sam261_cortexr5ss_wrap | type |  | LU | 1 processor | Added on 4/11/22 | 1 processor
sam261_cortexr5ss_wrap_vdd_dyn_idle_pct | sam261_cortexr5ss_wrap | vdd_dyn_idle_pct |  | LU | 0.0125 | updated 5/4/22 with either Joules data from Asif or similar function toggle data from AM62 | 0.0125
sam261_cortexr5ss_wrap_vdd_dyn_int | sam261_cortexr5ss_wrap | vdd_dyn_int |  | LU | 4039.2 | 2022-08-24 | 2420.6688
sam261_cortexr5ss_wrap_vdd_dyn_max_pct | sam261_cortexr5ss_wrap | vdd_dyn_max_pct |  | LU | 0.04 | Added on 4/11/22 | 0.04
sam261_cortexr5ss_wrap_vdd_dyn_peak_pct | sam261_cortexr5ss_wrap | vdd_dyn_peak_pct |  | LU | 0.06 | Added on 4/11/22 | 0.06
sam261_cortexr5ss_wrap_vdd_dyn_sw | sam261_cortexr5ss_wrap | vdd_dyn_sw |  | LU | 3486.4 | 2022-08-24 | 3322.4594
sam261_cortexr5ss_wrap_vdd_lkg | sam261_cortexr5ss_wrap | vdd_lkg |  | LU | 101.8 | 2022-08-24 | 92.7252
sam261_cortexr5ss_wrap_vddr_lkg | sam261_cortexr5ss_wrap | vddr_lkg |  | LU | 10.9485 | 2022-08-24 | 10.9485
sam261_cortexr5ss_wrap_xsvt_pct | sam261_cortexr5ss_wrap | xsvt_pct |  | LU | 0.4912 | Updated on 11/20, Shiv | 0.45043
sam261_usb_wrap_accuracy_grade | sam261_usb_wrap | accuracy_grade |  | LU | c | 8/24/22 SNPS AM62 USB2 controller scaled to 45M.
sam261_usb_wrap_area | sam261_usb_wrap | area |  | LU | 1.05 | Updated to 1.05 from 1.20 , Shiv 10/17/2023
sam261_usb_wrap_data_source | sam261_usb_wrap | data_source |  | LU | estimate | 8/24/22 SNPS AM62 USB2 controller scaled to 45M.
sam261_usb_wrap_description | sam261_usb_wrap | description |  | LU | usb2 controller | 8/24/22 SNPS AM62 USB2 controller scaled to 45M.
sam261_usb_wrap_first_soc | sam261_usb_wrap | first_soc |  | LU | am261 | 8/24/22 SNPS AM62 USB2 controller scaled to 45M.
sam261_usb_wrap_freq_trk | sam261_usb_wrap | freq_trk |  | LU | 960 | 8/24/22 SNPS AM62 USB2 controller scaled to 45M.
sam261_usb_wrap_function | sam261_usb_wrap | function |  | LU | c2c | 8/24/22 SNPS AM62 USB2 controller scaled to 45M.
sam261_usb_wrap_lvt_pct | sam261_usb_wrap | lvt_pct |  | LU | 0 | 8/24/22 SNPS AM62 USB2 controller scaled to 45M.
sam261_usb_wrap_macro_area | sam261_usb_wrap | macro_area |  | LU | 0.2 | Updated on 11/20, Shiv | 0.1
sam261_usb_wrap_osvt_pct | sam261_usb_wrap | osvt_pct |  | LU | 0.268 | Updated on 11/20, Shiv | 0.0028658
sam261_usb_wrap_stdcell_area | sam261_usb_wrap | stdcell_area |  | LU | 0.57 | Updated on 11/20, Shiv | 0.7
sam261_usb_wrap_svt_pct | sam261_usb_wrap | svt_pct |  | LU | 0.189 | Updated on 11/20, Shiv | 0.9
sam261_usb_wrap_tag | sam261_usb_wrap | tag |  | LU | 2022-08-24 | 8/24/22 SNPS AM62 USB2 controller scaled to 45M.
sam261_usb_wrap_type | sam261_usb_wrap | type |  | LU | 3 periph | 8/24/22 SNPS AM62 USB2 controller scaled to 45M.
sam261_usb_wrap_vdd_dyn_idle_pct | sam261_usb_wrap | vdd_dyn_idle_pct |  | LU | 0.0191 | 8/24/22 SNPS AM62 USB2 controller scaled to 45M.
sam261_usb_wrap_vdd_dyn_int | sam261_usb_wrap | vdd_dyn_int |  | LU | 820 | 8/24/22 SNPS AM62 USB2 controller scaled to 45M. | 1408.235
sam261_usb_wrap_vdd_dyn_max_pct | sam261_usb_wrap | vdd_dyn_max_pct |  | LU | 0.04 | 8/24/22 SNPS AM62 USB2 controller scaled to 45M.
sam261_usb_wrap_vdd_dyn_peak_pct | sam261_usb_wrap | vdd_dyn_peak_pct |  | LU | 0.06 | 8/24/22 SNPS AM62 USB2 controller scaled to 45M.
sam261_usb_wrap_vdd_dyn_sw | sam261_usb_wrap | vdd_dyn_sw |  | LU | 856 | 8/24/22 SNPS AM62 USB2 controller scaled to 45M. | 1735.7315
sam261_usb_wrap_vdd_lkg | sam261_usb_wrap | vdd_lkg |  | LU | 25 | 8/24/22 SNPS AM62 USB2 controller scaled to 45M. | 39
sam261_usb_wrap_vddr_lkg | sam261_usb_wrap | vddr_lkg |  | LU | 1.032 | 8/24/22 SNPS AM62 USB2 controller scaled to 45M.
sam261_usb_wrap_xsvt_pct | sam261_usb_wrap | xsvt_pct |  | LU | 0.544 | Updated on 11/20, Shiv
sam261_core_accuracy_grade | sam261_core | accuracy_grade |  | LU | b | Updated 4/11/22 | b
sam261_core_area | sam261_core | area |  | LU | 50.22 | Need to check (Shiv updated 11/22/2023) | 21.39
sam261_core_data_source | sam261_core | data_source |  | LU | estimate | Updated 4/11/22 | estimate
sam261_core_description | sam261_core | description |  | LU | am261 top level | Updated 4/11/22 | am261 top level
sam261_core_first_soc | sam261_core | first_soc |  | LU | am261 | Updated 4/11/22 | am261
sam261_core_freq_trk | sam261_core | freq_trk |  | LU | 200 | Updated 09/25/23 Shiv | 200
sam261_core_function | sam261_core | function |  | LU | mix | Updated 4/11/22 | mix
sam261_core_kbits | sam261_core | kbits |  | LU | 8621.829 | Updated 4/11/22 | 20909.829
sam261_core_lvt_pct | sam261_core | lvt_pct |  | LU | 0 | Updated 4/11/22 | 0
sam261_core_macro_area | sam261_core | macro_area |  | LU | 5.79 | Updated on 11/20, Shiv | 5.7
sam261_core_macros | sam261_core | macros |  | LU | 177.0442 | Updated 4/11/22 | 177.0442
sam261_core_osvt_pct | sam261_core | osvt_pct |  | LU | 0.0486 | Updated on 11/20, Shiv | 0.05
sam261_core_stdcell_area | sam261_core | stdcell_area |  | LU | 4.32 | Updated on 11/20, Shiv | 5.6
sam261_core_svt_pct | sam261_core | svt_pct |  | LU | 0.223 | Updated on 11/20, Shiv | 0.45
sam261_core_tag | sam261_core | tag |  | LU | 3/4/22 est | Updated 4/11/22 | 3/4/22 est
sam261_core_type | sam261_core | type |  | LU | 4 infra | Updated 4/11/22 | 4 infra
sam261_core_vdd_dyn_idle_pct | sam261_core | vdd_dyn_idle_pct |  | LU | 0.01912 | updated 5/4/22 with either Joules data from Asif or similar function toggle data from AM62 | 0.01912
sam261_core_vdd_dyn_int | sam261_core | vdd_dyn_int |  | LU | 7600.88 | 4758.1354 | 7289.4635
sam261_core_vdd_dyn_max_pct | sam261_core | vdd_dyn_max_pct |  | LU | 4.5% | updated 5/11/22 | 4.5%
sam261_core_vdd_dyn_peak_pct | sam261_core | vdd_dyn_peak_pct |  | LU | 0.06 | Updated 4/11/22 | 0.06
sam261_core_vdd_dyn_sw | sam261_core | vdd_dyn_sw |  | LU | 6656.8 | 6005.25 | 9200.043
sam261_core_vdd_lkg | sam261_core | vdd_lkg |  | LU | 320 | 2022-10-06 | 604.4688
sam261_core_vddr_lkg | sam261_core | vddr_lkg |  | LU | 24.2316 | 2022-10-06 | 58.7669
sam261_core_xsvt_pct | sam261_core | xsvt_pct |  | LU | 0.728 | Updated on 11/20, Shiv | 0.5
sam261_cpsw_3gcss_wrap_accuracy_grade | sam261_cpsw_3gcss_wrap | accuracy_grade |  | LU | a | 8/24/22 moved back to CPSW from AM263 but with lower SVT for reduced leakage | a
sam261_cpsw_3gcss_wrap_area | sam261_cpsw_3gcss_wrap | area |  | LU | 2.15 | Changed to 2.230 from 2.472 10/17/2023, Shiv | 2.4723
sam261_cpsw_3gcss_wrap_data_source | sam261_cpsw_3gcss_wrap | data_source |  | LU | voltus | 8/24/22 moved back to CPSW from AM263 but with lower SVT for reduced leakage | voltus
sam261_cpsw_3gcss_wrap_description | sam261_cpsw_3gcss_wrap | description |  | LU | cpsw3 | 8/24/22 moved back to CPSW from AM263 but with lower SVT for reduced leakage | cpsw3
sam261_cpsw_3gcss_wrap_first_soc | sam261_cpsw_3gcss_wrap | first_soc |  | LU | am261 | 8/24/22 moved back to CPSW from AM263 but with lower SVT for reduced leakage | am261
sam261_cpsw_3gcss_wrap_freq_trk | sam261_cpsw_3gcss_wrap | freq_trk |  | LU | 240 | 8/24/22 moved back to CPSW from AM263 but with lower SVT for reduced leakage | 240
sam261_cpsw_3gcss_wrap_function | sam261_cpsw_3gcss_wrap | function |  | LU | networking | 8/24/22 moved back to CPSW from AM263 but with lower SVT for reduced leakage | networking
sam261_cpsw_3gcss_wrap_kbits | sam261_cpsw_3gcss_wrap | kbits |  | LU | 539.136 | 8/24/22 moved back to CPSW from AM263 but with lower SVT for reduced leakage | 539.136
sam261_cpsw_3gcss_wrap_lvt_pct | sam261_cpsw_3gcss_wrap | lvt_pct |  | LU | 0 | Updated on 11/20, Shiv | 0
sam261_cpsw_3gcss_wrap_macro_area | sam261_cpsw_3gcss_wrap | macro_area |  | LU | 0.28 | Updated on 11/20, Shiv | 0.28159
sam261_cpsw_3gcss_wrap_macros | sam261_cpsw_3gcss_wrap | macros |  | LU | 12 | 8/24/22 moved back to CPSW from AM263 but with lower SVT for reduced leakage | 12
sam261_cpsw_3gcss_wrap_osvt_pct | sam261_cpsw_3gcss_wrap | osvt_pct |  | LU | 0.1081 | Updated on 11/20, Shiv | 0
sam261_cpsw_3gcss_wrap_stdcell_area | sam261_cpsw_3gcss_wrap | stdcell_area |  | LU | 1.33 | Updated on 11/20, Shiv | 1.2899
sam261_cpsw_3gcss_wrap_svt_pct | sam261_cpsw_3gcss_wrap | svt_pct |  | LU | 0.0889 | Updated on 11/20, Shiv | 0.5
sam261_cpsw_3gcss_wrap_tag | sam261_cpsw_3gcss_wrap | tag |  | LU | pg1 | 8/24/22 moved back to CPSW from AM263 but with lower SVT for reduced leakage | pg1
sam261_cpsw_3gcss_wrap_type | sam261_cpsw_3gcss_wrap | type |  | LU | 3 periph | 8/24/22 moved back to CPSW from AM263 but with lower SVT for reduced leakage | 3 periph
sam261_cpsw_3gcss_wrap_vdd_dyn_idle_pct | sam261_cpsw_3gcss_wrap | vdd_dyn_idle_pct |  | LU | 0.036479 | 8/24/22 moved back to CPSW from AM263 but with lower SVT for reduced leakage | 0.036479
sam261_cpsw_3gcss_wrap_vdd_dyn_int | sam261_cpsw_3gcss_wrap | vdd_dyn_int |  | LU | 987.2 | 8/24/22 moved back to CPSW from AM263 but with lower SVT for reduced leakage | 1062.4
sam261_cpsw_3gcss_wrap_vdd_dyn_max_pct | sam261_cpsw_3gcss_wrap | vdd_dyn_max_pct |  | LU | 0.04 | 8/24/22 moved back to CPSW from AM263 but with lower SVT for reduced leakage | 0.04
sam261_cpsw_3gcss_wrap_vdd_dyn_peak_pct | sam261_cpsw_3gcss_wrap | vdd_dyn_peak_pct |  | LU | 0.06 | 8/24/22 moved back to CPSW from AM263 but with lower SVT for reduced leakage | 0.06
sam261_cpsw_3gcss_wrap_vdd_dyn_sw | sam261_cpsw_3gcss_wrap | vdd_dyn_sw |  | LU | 1049.6 | 8/24/22 moved back to CPSW from AM263 but with lower SVT for reduced leakage | 1713.6
sam261_cpsw_3gcss_wrap_vdd_lkg | sam261_cpsw_3gcss_wrap | vdd_lkg |  | LU | 58 | 8/24/22 moved back to CPSW from AM263 but with lower SVT for reduced leakage | 56.9449
sam261_cpsw_3gcss_wrap_vddr_lkg | sam261_cpsw_3gcss_wrap | vddr_lkg |  | LU | 1 | 8/24/22 moved back to CPSW from AM263 but with lower SVT for reduced leakage | 1
sam261_cpsw_3gcss_wrap_xsvt_pct | sam261_cpsw_3gcss_wrap | xsvt_pct |  | LU | 0.8085 | Updated on 11/20, Shiv | 0.5
sam261_radar_hsm_corepac_accuracy_grade | sam261_radar_hsm_corepac | accuracy_grade |  | LU | voltus | Added on 4/11/22 | voltus
sam261_radar_hsm_corepac_area | sam261_radar_hsm_corepac | area |  | LU | 2.16 | Changed to 2.160 from 2.74 10/17/2023, Shiv | 3.491
sam261_radar_hsm_corepac_data_source | sam261_radar_hsm_corepac | data_source |  | LU | estimate | Added on 4/11/22 | estimate
sam261_radar_hsm_corepac_description | sam261_radar_hsm_corepac | description |  | LU | hsm am261 | Added on 4/11/22 | hsm am261
sam261_radar_hsm_corepac_first_soc | sam261_radar_hsm_corepac | first_soc |  | LU | am261 | Added on 4/11/22 | am261
sam261_radar_hsm_corepac_freq_trk | sam261_radar_hsm_corepac | freq_trk |  | LU | 200 | Added on 4/11/22 | 200
sam261_radar_hsm_corepac_function | sam261_radar_hsm_corepac | function |  | LU | security | Added on 4/11/22 | security
sam261_radar_hsm_corepac_kbits | sam261_radar_hsm_corepac | kbits |  | LU | 3188 | Added on 4/11/22 | 3700
sam261_radar_hsm_corepac_lvt_pct | sam261_radar_hsm_corepac | lvt_pct |  | LU | 0 | Added on 4/11/22 | 0
sam261_radar_hsm_corepac_macro_area | sam261_radar_hsm_corepac | macro_area |  | LU | 0.91 | Updated on 11/20, Shiv | 0.91
sam261_radar_hsm_corepac_macros | sam261_radar_hsm_corepac | macros |  | LU | 50 | Added on 4/11/22 | 50
sam261_radar_hsm_corepac_osvt_pct | sam261_radar_hsm_corepac | osvt_pct |  | LU | 0.1251 | Added on 4/11/22 | 0.021077
sam261_radar_hsm_corepac_stdcell_area | sam261_radar_hsm_corepac | stdcell_area |  | LU | 0.89 | Updated on 11/20, Shiv | 0.89
sam261_radar_hsm_corepac_svt_pct | sam261_radar_hsm_corepac | svt_pct |  | LU | 0.1293 | Added on 4/11/22 | 0.38
sam261_radar_hsm_corepac_tag | sam261_radar_hsm_corepac | tag |  | LU | ppr | Added on 4/11/22 | ppr
sam261_radar_hsm_corepac_type | sam261_radar_hsm_corepac | type |  | LU | 4 infra | Added on 4/11/22 | 4 infra
sam261_radar_hsm_corepac_vdd_dyn_idle_pct | sam261_radar_hsm_corepac | vdd_dyn_idle_pct |  | LU | 0.0192 | updated 5/4/22 with either Joules data from Asif or similar function toggle data from AM62 | 0.0192
sam261_radar_hsm_corepac_vdd_dyn_int | sam261_radar_hsm_corepac | vdd_dyn_int |  | LU | 1460 | 2022-08-23 | 1290.9876 | 1139.2
sam261_radar_hsm_corepac_vdd_dyn_max_pct | sam261_radar_hsm_corepac | vdd_dyn_max_pct |  | LU | 0.04 | Added on 4/11/22 | 0.04
sam261_radar_hsm_corepac_vdd_dyn_peak_pct | sam261_radar_hsm_corepac | vdd_dyn_peak_pct |  | LU | 0.06 | Added on 4/11/22 | 0.06
sam261_radar_hsm_corepac_vdd_dyn_sw | sam261_radar_hsm_corepac | vdd_dyn_sw |  | LU | 1139.2 | 2022-08-23 | 1329.5858
sam261_radar_hsm_corepac_vdd_lkg | sam261_radar_hsm_corepac | vdd_lkg |  | LU | 66.9823 | 2022-08-23 | 66.9823
sam261_radar_hsm_corepac_vddr_lkg | sam261_radar_hsm_corepac | vddr_lkg |  | LU | 7.2115 | 2022-08-23 | 7.2115
sam261_radar_hsm_corepac_xsvt_pct | sam261_radar_hsm_corepac | xsvt_pct |  | LU | 0.7456 | Added on 4/11/22 | 0.6
Note on F31: Carson, Paul: 1.15 mA per ADC 5/12/21. https://confluence.itg.ti.com/display/EPDANALOG/Power+Estimates
Note on F48: Carson, Paul: 1.15 mA per ADC 5/12/21. https://confluence.itg.ti.com/display/EPDANALOG/Power+Estimates
Note on F1485: Carson, Paul: 3/4/22 took stdcell raw area ratio of 63p/63 and multiplied it by 63 lkg. Then divided by 1.5x to model removal of the 2.5% LVT cells.
Note on F1553: Carson, Paul: 3/4/22 took stdcell raw area ratio of 63p/63 and multiplied it by 63 lkg. Then divided by 1.5x to model removal of the 2.5% LVT cells.
Note on F1565: Carson, Paul: 3/4/22 re-inspected the macro list. Filered out analog and efuse. Subtracted out macro area in subchips. The remainder is top level sram and rom.
Note on F1601: Carson, Paul: 8/24/22 took stdcell raw area ratio of 63p/63 and multiplied it by am63 lkg. Then divided by 1.52x to model removal of the 2.5% LVT cells. On 8/24/23 I modeled the impact of moving to 50% XSVT - a design team goal for all blocks - from 25% XSVT and reducing SVT from 70% to 45%. XSVT is half the leakage of SVT. I calculated the leakage impact of this VT mix change and it would reduce leakage by 1/1.18. I also applied that factor to the subchips, which are being optimized as well.
Note on F1625: Carson, Paul: 8/24/22 took stdcell raw area ratio of 63p/63 and multiplied it by am63 lkg. Then divided by 1.52x to model removal of the 2.5% LVT cells. On 8/24/23 I modeled the impact of moving to 50% XSVT - a design team goal for all blocks - from 25% XSVT and reducing SVT from 70% to 45%. XSVT is half the leakage of SVT. I calculated the leakage impact of this VT mix change and it would reduce leakage by 1/1.18. I also applied that factor to the subchips, which are being optimized as well.
Note on F1673: Carson, Paul: 8/24/22 move to 50% XSVT reduces leakage by a factor of 1/1.27
Note on H1993: Carson, Paul: 8/24/22 took stdcell raw area ratio of 63p/63 and multiplied it by am63 lkg. Then divided by 1.52x to model removal of the 2.5% LVT cells. On 8/24/23 I modeled the impact of moving to 50% XSVT - a design team goal for all blocks - from 25% XSVT and reducing SVT from 70% to 45%. XSVT is half the leakage of SVT. I calculated the leakage impact of this VT mix change and it would reduce leakage by 1/1.18. I also applied that factor to the subchips, which are being optimized as well.
Note on F2017: Carson, Paul: 8/24/22 move to 50% XSVT reduces leakage by a factor of 1/1.27
Note on H2017: Carson, Paul: 8/24/22 move to 50% XSVT reduces leakage by a factor of 1/1.27

## AM263P_UC (hidden)
block name | Block Name | 100% | 100% UC Mode or Frequency | Idle | Idle UC Mode or Frequency | Burn In | Burn In UC Mode or Frequency | Scan Partition 0 | Scan Partition 0 UC Mode or Frequency | UC 1.1 | UC 1.1 UC Mode or Frequency | UC 1.2 | UC 1.2 UC Mode or Frequency | UC 2.1 | UC 2.1 UC Mode or Frequency | UC 2.2 | UC 2.2 UC Mode or Frequency | UC 2.3 | UC 2.3 UC Mode or Frequency | Tesla Monitoring UC | Tesla Monitoring UC UC Mode or Frequency | Tesla Low Power w/CPSW active | Tesla Low Power w/CPSW active UC Mode or Frequency | Tesla Lowest Power Mode | Tesla Lowest Power Mode UC Mode or Frequency | Dhrystone | Dhrystone UC Mode or Frequency
uc_description | Description of Use Case as in SRD | 100% on everything for tool test |  | Idle |  | Burn In |  | 100 mhz Scan Shift, 40% toggle on flops, all blocks on,1.2V room temp |  | Automotive Traction Invertor |  | Automotive Advance Power Convertor |  | Industrial AC Invertor |  | Industrial Communications Remote IO |  | Industrial Grid Fixed String Invertor |  | TBD preliminary |  | TBD preliminary |  | TBD preliminary |  | Dhrystone
uc_target_mw | Target Power | N/A |  | N/A |  | TBD |  | TBD |  | 1.4W< |  | 1.8W< |  | 1.1W< |  | 0.5W< |  | 1.1W< |  | TBD |  | TBD |  | TBD |  | TBD
uc_source | Source | P Carson |  | P Carson |  | P Carson |  | P Carson |  | SRD 0.9 |  | SRD 0.7 |  | SRD 0.7 |  | SRD 0.7 |  | SRD 0.7 |  | TBD |  | TBD |  | TBD |  | Shiv
uc_update | Updated on: | 2020-11-24 |  | 2021-04-06 |  | 2020-10-27 |  | 2021-02-27 |  | 2022-04-11 |  | 2020-11-06 |  | 2020-11-06 |  | 2021-02-23 |  | 2020-11-06 |  | 2021-04-01 |  | 2021-04-08 |  | 2021-04-08 |  | 2023-08-08
tj | Temperature | 150 |  | 150 |  | 150 |  | 150 |  | 150 |  | 150 |  | 105 |  | 105 |  | 105 |  | 25 |  | 150 |  | 150 |  | 25
vdd_core_voltage | VD_Core VDD | 1.2 |  | 1.2 |  | 1.2 |  | 1.2 |  | 1.2 |  | 1.2 |  | 1.2 |  | 1.2 |  | 1.2 |  | 1.2 |  | 1.2 |  | 1.2 |  | 1.2
vdd_core_sram_voltage | VD_Core vdd_core_sram_voltage | 1.2 |  | 1.2 |  | 1.2 |  | 1.2 |  | 1.2 |  | 1.2 |  | 1.2 |  | 1.2 |  | 1.2 |  | 1.2 |  | 1.2 |  | 1.2 |  | 1.2
process_corner | weak/strong/typ | strong |  | strong |  | strong |  | strong |  | strong |  | strong |  | strong |  | strong |  | strong |  | strong |  | strong |  | strong |  | strong
leakage_vdd_margin | adjusts leakage vs. SPICE | 65% |  | 65% |  | 65% |  | 65% |  | 65% |  | 65% |  | 65% |  | 65% |  | 65% |  | 65% |  | 65% |  | 65% |  | 65%
leakage_vddr_margin | percentage of SPICE lkg | 380% |  | 380% |  | 380% |  | 380% |  | 380% |  | 380% |  | 380% |  | 380% |  | 380% |  | 380% |  | 380% |  | 380% |  | 380%
Subchips
sam263p_cortexr5ss_wrap_0 | R5FSS AM263 | 100% | 400 | 1% | 400 | 50% | 5 | 100% | 50 | 70% | 400 | 70% | 400 | 70% | 400 | 70% | 200 | 70% | 400 | 10% | 200 | 1% | 400 | 1% | 400 | 100% | 400
sam263p_cortexr5ss_wrap_1 | R5FSS AM263 | 100% | 400 | 1% | 400 | 50% | 5 | 100% | 50 | 70% | 400 | 60% | 400 | 70% | 400 | 0% | 200 | 70% | 400 | 0% | 200 | 0% | 400 | 0% | 400 | 1% | 25
sam263p_radar_hsm_corepac_0 | HSM AM263 | 100% | 200 | 1% | 200 | 50% | 5 | 100% | 50 | 5% | 200 | 5% | 200 | 5% | 200 | 0% | 200 | 0% | 200 | 1% | 200 | 0% | 200 | 0% | 200 | 1% | 200
u_icss_m_wrap_0 | ICSSM | 100% | 200 | 1% | 200 | 50% | 5 | 100% | 50 | 0% | 200 | 0% | 200 | 20% | 200 | 70% | 200 | 0% | 200 | 0% | 200 | 0% | 200 | 0% | 200 | 1% | 25
sam263p_cpsw_3gcss_wrap_0 | CPSW3 | 100% | 200 | 1% | 200 | 50% | 5 | 100% | 50 | 5% | 200 | 5% | 200 | 5% | 200 | 50% | 200 | 5% | 200 | 5% | 200 | 10% | 200 | 0% | 200 | 1% | 25
sam263p_resolver_0 | RESOLVER | 100% | 200 | 1% | 200 | 50% | 5 | 100% | 50 | 20% | 200 | 1% | 200 | 1% | 200 | 1% | 200 | 1% | 200 | 1% | 200 | 1% | 200 | 0% | 200 | 1% | 25
Top Level Logic
sam263p_core_0 | AM263 Top Level | 97.74% | 200 | 0.9292% | 200 | 46.46% | 5 | 0.1% | 50 | 35.32% | 200 | 35.86% | 200 | 34.61% | 200 | 28.73% | 200 | 29.49% | 200 | 0.8466% | 200 | 0.6939% | 200 | 0.6939% | 200 | 14.01% | 200
Rest of Top | 54% | 100% |  | 1% |  | 50% |  | 0.1% |  | 40% |  | 40% |  | 40% |  | 40% |  | 40% |  | 1% |  | 1% |  | 1% |  | 20%
I_l2_slv0-5 | 2% | [8 empty] | 40% |  | 40% |  | 50% |  | 40% |  | 40% | [7 empty] | 20%
dcan | 2.5% | 100% |  | 1% |  | 50% |  | 0.1% |  | 16.67% |  | 16.67% |  | 0% |  | 16.67% |  | 0% |  | 0% |  | 0% |  | 0% |  | 5%
gpio | 0.28% | 100% |  | 1% |  | 50% |  | 0.1% |  | 5% |  | 5% |  | 5% |  | 5% |  | 20% |  | 5% |  | 0% |  | 0% |  | 1%
rti | 0.56% | 100% |  | 1% |  | 50% |  | 0.1% |  | 7% |  | 6.5% |  | 7% |  | 3.5% |  | 7% |  | 0.5% |  | 0.05% |  | 0.05% |  | 1%
fota | 0.41% | 100% | [5 empty] | 0.1% |  | 15% |  | 60% |  | 70% |  | 50% |  | 70% |  | 10% |  | 1% |  | 1% |  | 5%
lin | 0.65% | 100% |  | 1% |  | 50% |  | 0.1% |  | 0% |  | 0% |  | 0% |  | 0% |  | 0% |  | 0% |  | 0% |  | 0% |  | 1%
fssul | 4.41% | 100% | [5 empty] | 0.1% |  | 15% |  | 32.5% |  | 35% |  | 17.5% |  | 35% |  | 2.5% |  | 0.25% |  | 0.25% |  | 5%
FSI | 0.56% | 100% |  | 1% |  | 50% |  | 0.1% |  | 1% |  | 1% |  | 1% |  | 1% |  | 0% |  | 0% |  | 0% |  | 0% |  | 1%
sdfm | 0.6% | 100% |  | 1% |  | 50% |  | 0.1% |  | 0% |  | 1% |  | 1% |  | 1% |  | 0% |  | 0% |  | 0% |  | 0% |  | 1%
ECAP/EQEP | 1.54% | 100% |  | 1% |  | 50% |  | 0.1% |  | 0% |  | 1% |  | 1% |  | 1% |  | 0% |  | 0% |  | 0% |  | 0% |  | 1%
spi | 0.8% | 100% |  | 1% |  | 50% |  | 0.1% |  | 18.75% |  | 5% |  | 15% |  | 5% |  | 20% |  | 0% |  | 0% |  | 0% |  | 1%
uart | 1.14% | 100% |  | 1% |  | 50% |  | 0.1% |  | 33.33% |  | 5% |  | 20% |  | 5% |  | 20% |  | 0% |  | 0% |  | 0% |  | 1%
cba | 10.86% | 100% |  | 1% |  | 50% |  | 0.1% |  | 40% |  | 40% |  | 50% |  | 40% |  | 40% |  | 1% |  | 1% |  | 1% |  | 20%
cmpss | 0.8% | 100% |  | 1% |  | 50% |  | 0.1% |  | 0% |  | 0% |  | 0% |  | 0% |  | 0% |  | 0% |  | 0% |  | 0% |  | 1%
adc | 2.38% | 100% |  | 1% |  | 50% |  | 0.1% |  | 0% |  | 0% |  | 0% |  | 0% |  | 0% |  | 0% |  | 0% |  | 0% |  | 1%
eHRPWM | 11.3% | 100% |  | 1% |  | 50% |  | 0.1% |  | 50% |  | 50% |  | 25% |  | 0% |  | 0% |  | 0% |  | 0% |  | 0% |  | 1%
c2kxbar | 1.95% | 100% |  | 1% |  | 50% |  | 0.1% |  | 40% |  | 40% |  | 50% |  | 1% |  | 1% |  | 1% |  | 1% |  | 1% |  | 1%
dma | 1.04% | 100% |  | 1% |  | 50% |  | 0.1% |  | 40% |  | 40% |  | 50% |  | 40% |  | 40% |  | 1% |  | 1% |  | 1% |  | 1%
debug | 0.51% | 100% |  | 1% |  | 50% |  | 0.1% |  | 0% |  | 0% |  | 0% |  | 0% |  | 0% |  | 0% |  | 0% |  | 0% |  | 2%
dft | 1.45% | 100% |  | 1% |  | 50% |  | 0.1% |  | 0% |  | 0% |  | 0% |  | 0% |  | 0% |  | 0% |  | 0% |  | 0% |  | 2%
Complex IO Utilization & Modes
adpllj_core |  | 100% | 1000 | 100% | 1000 | 100% | 1000 | 100% | 1000 | 100% | 1000 | 100% | 1000 | 100% | 1000 | 100% | 1000 | 100% | 1000 | 100% | 1000 | 100% | 1000 | 100% | 1000 | 100% | 1000
adpllj_per |  | 100% | 1000 | 100% | 1000 | 100% | 1000 | 100% | 1000 | 100% | 1000 | 100% | 1000 | 100% | 1000 | 100% | 1000 | 100% | 1000 | 100% | 1000 | 100% | 1000 | 100% | 1000 | 100% | 1000
hsdivider_0 |  | 100% | on | 100% | on | 100% | on | 100% | on | 100% | on | 100% | on | 100% | on | 100% | on | 100% | on | 100% | on | 100% | on | 100% | on | 100% | on
cmpss_0 |  | 100% | on_3p3v | 100% | on_3p3v | 100% | on_3p3v | 100% | on_3p3v | 100% | on_3p3v | 100% | on_3p3v | 100% | on_3p3v | 100% | on_3p3v | 100% | on_3p3v | 100% | on_3p3v | 100% | on_3p3v | 100% | on_3p3v | OFF | off
cmpss_1 |  | 100% | on_3p3v | 100% | on_3p3v | 100% | on_3p3v | 100% | on_3p3v | 100% | on_3p3v | 100% | on_3p3v | 100% | on_3p3v | 100% | on_3p3v | 100% | on_3p3v | 100% | on_3p3v | 100% | on_3p3v | 100% | on_3p3v | OFF | off
cmpss_2 |  | 100% | on_3p3v | 100% | on_3p3v | 100% | on_3p3v | 100% | on_3p3v | 100% | on_3p3v | 100% | on_3p3v | 100% | on_3p3v | 100% | on_3p3v | 100% | on_3p3v | 100% | on_3p3v | 100% | on_3p3v | 100% | on_3p3v | OFF | off
cmpss_3 |  | 100% | on_3p3v | 100% | on_3p3v | 100% | on_3p3v | 100% | on_3p3v | 100% | on_3p3v | 100% | on_3p3v | 100% | on_3p3v | 100% | on_3p3v | 100% | on_3p3v | 100% | on_3p3v | 100% | on_3p3v | 100% | on_3p3v | OFF | off
cmpss_4 |  | 100% | on_3p3v | 100% | on_3p3v | 100% | on_3p3v | 100% | on_3p3v | 100% | on_3p3v | 100% | on_3p3v | 100% | on_3p3v | 100% | on_3p3v | 100% | on_3p3v | 100% | on_3p3v | 100% | on_3p3v | 100% | on_3p3v | OFF | off
cmpss_5 |  | 100% | on_3p3v | 100% | on_3p3v | 100% | on_3p3v | 100% | on_3p3v | 100% | on_3p3v | 100% | on_3p3v | 100% | on_3p3v | 100% | on_3p3v | 100% | on_3p3v | 100% | on_3p3v | 100% | on_3p3v | 100% | on_3p3v | OFF | off
cmpss_6 |  | 100% | on_3p3v | 100% | on_3p3v | 100% | on_3p3v | 100% | on_3p3v | 100% | on_3p3v | 100% | on_3p3v | 100% | on_3p3v | 100% | on_3p3v | 100% | on_3p3v | 100% | on_3p3v | 100% | on_3p3v | 100% | on_3p3v | OFF | off
cmpss_7 |  | 100% | on_3p3v | 100% | on_3p3v | 100% | on_3p3v | 100% | on_3p3v | 100% | on_3p3v | 100% | on_3p3v | 100% | on_3p3v | 100% | on_3p3v | 100% | on_3p3v | 100% | on_3p3v | 100% | on_3p3v | 100% | on_3p3v | OFF | off
cmpss_8 |  | 100% | on_3p3v | 100% | on_3p3v | 100% | on_3p3v | 100% | on_3p3v | 100% | on_3p3v | 100% | on_3p3v | 100% | on_3p3v | 100% | on_3p3v | 100% | on_3p3v | 100% | on_3p3v | 100% | on_3p3v | 100% | on_3p3v | OFF | off
cmpss_9 |  | 100% | on_3p3v | 100% | on_3p3v | 100% | on_3p3v | 100% | on_3p3v | 100% | on_3p3v | 100% | on_3p3v | 100% | on_3p3v | 100% | on_3p3v | 100% | on_3p3v | 100% | on_3p3v | 100% | on_3p3v | 100% | on_3p3v | OFF | off
cmpss_10 |  | 100% | on_3p3v | 100% | on_3p3v | 100% | on_3p3v | 100% | on_3p3v | 100% | on_3p3v | 100% | on_3p3v | 100% | on_3p3v | 100% | on_3p3v | 100% | on_3p3v | 100% | on_3p3v | 100% | on_3p3v | 100% | on_3p3v | OFF | off
cmpss_11 |  | 100% | on_3p3v | 100% | on_3p3v | 100% | on_3p3v | 100% | on_3p3v | 100% | on_3p3v | 100% | on_3p3v | 100% | on_3p3v | 100% | on_3p3v | 100% | on_3p3v | 100% | on_3p3v | 100% | on_3p3v | 100% | on_3p3v | OFF | off
cmpss_12 |  | 100% | on_3p3v | 100% | on_3p3v | 100% | on_3p3v | 100% | on_3p3v | 100% | on_3p3v | 100% | on_3p3v | 100% | on_3p3v | 100% | on_3p3v | 100% | on_3p3v | 100% | on_3p3v | 100% | on_3p3v | 100% | on_3p3v | OFF | off
cmpss_13 |  | 100% | on_3p3v | 100% | on_3p3v | 100% | on_3p3v | 100% | on_3p3v | 100% | on_3p3v | 100% | on_3p3v | 100% | on_3p3v | 100% | on_3p3v | 100% | on_3p3v | 100% | on_3p3v | 100% | on_3p3v | 100% | on_3p3v | OFF | off
cmpss_14 |  | 100% | on_3p3v | 100% | on_3p3v | 100% | on_3p3v | 100% | on_3p3v | 100% | on_3p3v | 100% | on_3p3v | 100% | on_3p3v | 100% | on_3p3v | 100% | on_3p3v | 100% | on_3p3v | 100% | on_3p3v | 100% | on_3p3v | OFF | off
cmpss_15 |  | 100% | on_3p3v | 100% | on_3p3v | 100% | on_3p3v | 100% | on_3p3v | 100% | on_3p3v | 100% | on_3p3v | 100% | on_3p3v | 100% | on_3p3v | 100% | on_3p3v | 100% | on_3p3v | 100% | on_3p3v | 100% | on_3p3v | OFF | off
cmpss_16 |  | 100% | on_3p3v | 100% | on_3p3v | 100% | on_3p3v | 100% | on_3p3v | 100% | on_3p3v | 100% | on_3p3v | 100% | on_3p3v | 100% | on_3p3v | 100% | on_3p3v | 100% | on_3p3v | 100% | on_3p3v | 100% | on_3p3v | OFF | off
cmpss_17 |  | 100% | on_3p3v | 100% | on_3p3v | 100% | on_3p3v | 100% | on_3p3v | 100% | on_3p3v | 100% | on_3p3v | 100% | on_3p3v | 100% | on_3p3v | 100% | on_3p3v | 100% | on_3p3v | 100% | on_3p3v | 100% | on_3p3v | OFF | off
cmpss_18 |  | 100% | on_3p3v | 100% | on_3p3v | 100% | on_3p3v | 100% | on_3p3v | 100% | on_3p3v | 100% | on_3p3v | 100% | on_3p3v | 100% | on_3p3v | 100% | on_3p3v | 100% | on_3p3v | 100% | on_3p3v | 100% | on_3p3v | OFF | off
cmpss_19 |  | 100% | on_3p3v | 100% | on_3p3v | 100% | on_3p3v | 100% | on_3p3v | 100% | on_3p3v | 100% | on_3p3v | 100% | on_3p3v | 100% | on_3p3v | 100% | on_3p3v | 100% | on_3p3v | 100% | on_3p3v | 100% | on_3p3v | OFF | off
dac12b_0 |  | 100% | on_3p3v | 100% | on_3p3v | 100% | on_3p3v | 100% | on_3p3v | 100% | on_3p3v | 100% | on_3p3v | 100% | on_3p3v | 100% | on_3p3v | 100% | on_3p3v | 100% | on_3p3v | 100% | on_3p3v | 100% | on_3p3v | OFF | off
adc12b_0 |  | 100% | on_3p3v | 100% | on_3p3v | 100% | on_3p3v | 100% | on_3p3v | 100% | on_3p3v | 100% | on_3p3v | 100% | on_3p3v | 100% | on_3p3v | 100% | on_3p3v | 100% | on_3p3v | 100% | on_3p3v | 100% | on_3p3v | OFF | off
adc12b_1 |  | 100% | on_3p3v | 100% | on_3p3v | 100% | on_3p3v | 100% | on_3p3v | 100% | on_3p3v | 100% | on_3p3v | 100% | on_3p3v | 100% | on_3p3v | 100% | on_3p3v | 100% | on_3p3v | 100% | on_3p3v | 100% | on_3p3v | OFF | off
adc12b_2 |  | 100% | on_3p3v | 100% | on_3p3v | 100% | on_3p3v | 100% | on_3p3v | 100% | on_3p3v | 100% | on_3p3v | 100% | on_3p3v | 100% | on_3p3v | 100% | on_3p3v | 100% | on_3p3v | 100% | on_3p3v | 100% | on_3p3v | OFF | off
adc12b_3 |  | 100% | on_3p3v | 100% | on_3p3v | 100% | on_3p3v | 100% | on_3p3v | 100% | on_3p3v | 100% | on_3p3v | 100% | on_3p3v | 100% | on_3p3v | 100% | on_3p3v | 100% | on_3p3v | 100% | on_3p3v | 100% | on_3p3v | OFF | off
adc12b_4 |  | 100% | on_3p3v | 100% | on_3p3v | 100% | on_3p3v | 100% | on_3p3v | 100% | on_3p3v | 100% | on_3p3v | 100% | on_3p3v | 100% | on_3p3v | 100% | on_3p3v | 100% | on_3p3v | 100% | on_3p3v | 100% | on_3p3v | OFF | off
adc12b_sigdel_0 |  | 100% | on_3p3v | 100% | on_3p3v | 100% | on_3p3v | 100% | on_3p3v | 100% | on_3p3v | 100% | on_3p3v | 100% | on_3p3v | 100% | on_3p3v | 100% | on_3p3v | 100% | on_3p3v | 100% | on_3p3v | 100% | on_3p3v | OFF | off
adc12b_sigdel_1 |  | 100% | on_3p3v | 100% | on_3p3v | 100% | on_3p3v | 100% | on_3p3v | 100% | on_3p3v | 100% | on_3p3v | 100% | on_3p3v | 100% | on_3p3v | 100% | on_3p3v | 100% | on_3p3v | 100% | on_3p3v | 100% | on_3p3v | OFF | off
adc12b_sigdel_2 |  | 100% | on_3p3v | 100% | on_3p3v | 100% | on_3p3v | 100% | on_3p3v | 100% | on_3p3v | 100% | on_3p3v | 100% | on_3p3v | 100% | on_3p3v | 100% | on_3p3v | 100% | on_3p3v | 100% | on_3p3v | 100% | on_3p3v | OFF | off
adc12b_sigdel_3 |  | 100% | on_3p3v | 100% | on_3p3v | 100% | on_3p3v | 100% | on_3p3v | 100% | on_3p3v | 100% | on_3p3v | 100% | on_3p3v | 100% | on_3p3v | 100% | on_3p3v | 100% | on_3p3v | 100% | on_3p3v | 100% | on_3p3v | OFF | off
LVCMOS IO
icssm_io_0 |  | 100% | rmii_rmii_3p3v | 0% | rmii_rmii_3p3v | 0% | rmii_rmii_3p3v | 0% | rmii_rmii_3p3v | 0% | unused | 0% | unused | 50% | mii_mii_3p3v | 50% | mii_mii_3p3v | 50% | mii_mii_3p3v | 0% | ICSSM Off | 0% | ICSSM Off | 0% | ICSSM Off | 0% | unused
ethernet_port_0 | CPSW3x | 100% | rgmii_1000_3p3v | 0% | unused | 0% | unused | 0% | unused | 5% | rgmii_100_3p3v | 25% | rgmii_100_3p3v | 10% | rgmii_100_3p3v | 30% | RGMII-1000 1.8V | 0% | unused | 2% | RGMII-1000 3.3V | 0% | unused | 10% | RGMII-1000 3.3V | 0% | unused
ethernet_port_1 | CPSW3x | 100% | rgmii_1000_3p3v | 0% | unused | 0% | unused | 0% | unused | 0% | unused | 0% | unused | 0% | unused | 0% | unused | 0% | unused | 0% | unused | 0% | unused | 10% | RGMII-1000 3.3V | 0% | unused
gpmc_0 |  | 100% | 16b_80_MHz_3p3V | 0% | unused | 0% | unused | 0% | unused | 0% | unused | 0% | unused | 0% | unused | 0% | unused | 0% | unused | 0% | unused | 0% | unused | 0% | unused | 0% | unused
canfd_0 |  | 100% | 8mbs_3p3v | 0% | 250kbs_3p3v | 0% | unused | 0% | unused | 25% | 8mbs_3p3v | 25% | 12mbs_3p3v | 25% | 12mbs_3p3v | 25% | 12mbs_3p3v | 0% | CAN FD off | 0% | CAN FD off | 0% | CAN FD off | 0% | CAN FD off | 0% | CAN FD off
canfd_1 |  | 100% | 8mbs_3p3v | 0% | 250kbs_3p3v | 0% | unused | 0% | unused | 25% | 8mbs_3p3v | 25% | 12mbs_3p3v | 25% | 12mbs_3p3v | 25% | 12mbs_3p3v | 0% | CAN FD off | 0% | CAN FD off | 0% | CAN FD off | 0% | CAN FD off | 0% | CAN FD off
canfd_2 |  | 100% | 8mbs_3p3v | 0% | 250kbs_3p3v | 0% | unused | 0% | unused | 25% | 8mbs_3p3v | 0% | CAN FD off | 0% | CAN FD off | 0% | CAN FD off | 0% | CAN FD off | 0% | CAN FD off | 0% | CAN FD off | 0% | CAN FD off | 0% | CAN FD off
canfd_3 |  | 100% | 8mbs_3p3v | 0% | 250kbs_3p3v | 0% | unused | 0% | unused | 25% | 8mbs_3p3v | 0% | CAN FD off | 0% | CAN FD off | 0% | CAN FD off | 0% | CAN FD off | 0% | CAN FD off | 0% | CAN FD off | 0% | CAN FD off | 0% | CAN FD off
canfd_4 |  | 100% | 8mbs_3p3v | 0% | 250kbs_3p3v | 0% | unused | 0% | unused | 25% | 8mbs_3p3v | 0% | CAN FD off | 0% | CAN FD off | 0% | CAN FD off | 0% | CAN FD off | 0% | CAN FD off | 0% | CAN FD off | 0% | CAN FD off | 0% | CAN FD off
canfd_5 |  | 100% | 8mbs_3p3v | 0% | 250kbs_3p3v | 0% | unused | 0% | unused | 25% | 8mbs_3p3v | 0% | CAN FD off | 0% | CAN FD off | 0% | CAN FD off | 0% | CAN FD off | 0% | CAN FD off | 0% | CAN FD off | 0% | CAN FD off | 0% | CAN FD off
canfd_6 |  | 100% | 8mbs_3p3v | 0% | 250kbs_3p3v | 0% | unused | 0% | unused | 25% | 8mbs_3p3v | 0% | CAN FD off | 0% | CAN FD off | 0% | CAN FD off | 0% | CAN FD off | 0% | CAN FD off | 0% | CAN FD off | 0% | CAN FD off | 0% | CAN FD off
canfd_7 |  | 100% | 8mbs_3p3v | 0% | 250kbs_3p3v | 0% | unused | 0% | unused | 25% | 8mbs_3p3v | 0% | CAN FD off | 0% | CAN FD off | 0% | CAN FD off | 0% | CAN FD off | 0% | CAN FD off | 0% | CAN FD off | 0% | CAN FD off | 0% | CAN FD off
mmcsd_0 |  | 100% | eMMC HS200 SDR 100 MBs | 0% | MMCSD_Off | 0% | MMCSD_Off | 0% | MMCSD_Off | 0% | MMCSD_Off | 0% | MMCSD_Off | 0% | MMCSD_Off | 0% | MMCSD_Off | 10% | MMCSD_On | 0% | MMCSD_Off | 0% | MMCSD_Off | 0% | MMCSD_Off | 0% | MMCSD_Off
qspi_0 |  | 100% | qspi_ddr_master_160_3p3v | 0% | qspi_ddr_master_160_3p3v | 0% | off | 0% | off | 1% | QSPI Quad mode 3/ 80MHz | 1% | QSPI Quad mode 3/ 80MHz | 1% | QSPI Quad mode 3/ 80MHz | 1% | QSPI Quad mode 3/ 80MHz | 0% | off | 0% | off | 0% | off | 0% | off | 0% | off
ospi_0 |  | 100% | ospi_sdr_master_108_3p3v | 0% | off | 0% | off | 0% | off | 15% | qspi_ddr_master_133_3p3v | 32.5% | qspi_ddr_master_133_3p3v | 35% | qspi_ddr_master_133_3p3v | 17.5% | qspi_ddr_master_133_3p3v | 35% | qspi_ddr_master_133_3p3v | 2.5% | qspi_ddr_master_133_3p3v | 0.25% | qspi_ddr_master_133_3p3v | 0.25% | qspi_ddr_master_133_3p3v | 0% | ospi_off
I2C_OD_0 |  | 100% | i2c_3p4m_1p8v | 0% | off | 0% | off | 0% | off | 50% | i2c_100k_3p3v | 50% | i2c_100k_3p3v | 50% | i2c_100k_3p3v | 50% | i2c_100k_3p3v | 50% | i2c_100k_3p3v | 0% | off | 0% | off | 0% | off | 0% | off
I2C_1 |  | 100% | i2c_400k_3p3v | 0% | i2c_400k_3p3v | 0% | unused | 0% | unused | 0% | unused | 0% | unused | 0% | unused | 0% | unused | 50% | I2C_1mbs | 0% | unused | 0% | unused | 0% | unused | 0% | unused
I2C_2 |  | 100% | i2c_400k_3p3v | 0% | i2c_400k_3p3v | 0% | unused | 0% | unused | 0% | unused | 0% | unused | 0% | unused | 0% | unused | 0% | unused | 0% | unused | 0% | unused | 0% | unused | 0% | unused
I2C_3 |  | 100% | i2c_400k_3p3v | 0% | i2c_400k_3p3v | 0% | unused | 0% | unused | 0% | unused | 0% | unused | 0% | unused | 0% | unused | 0% | unused | 0% | unused | 0% | unused | 0% | unused | 0% | unused
I2C_4 |  | 100% | i2c_400k_3p3v | 0% | i2c_400k_3p3v | 0% | unused | 0% | unused | 0% | unused | 0% | unused | 0% | unused | 0% | unused | 0% | unused | 0% | unused | 0% | unused | 0% | unused | 0% | unused
lin_0 |  | 100% | on_3p3v | 0% | unused | 0% | unused | 0% | unused | 0% | unused | 0% | unused | 0% | unused | 0% | unused | 0% | unused | 0% | unused | 0% | unused | 0% | unused | 0% | unused
lin_1 |  | 100% | on_3p3v | 0% | unused | 0% | unused | 0% | unused | 0% | unused | 0% | unused | 0% | unused | 0% | unused | 0% | unused | 0% | unused | 0% | unused | 0% | unused | 0% | unused
lin_2 |  | 100% | on_3p3v | 0% | unused | 0% | unused | 0% | unused | 0% | unused | 0% | unused | 0% | unused | 0% | unused | 0% | unused | 0% | unused | 0% | unused | 0% | unused | 0% | unused
lin_3 |  | 100% | on_3p3v | 0% | unused | 0% | unused | 0% | unused | 0% | unused | 0% | unused | 0% | unused | 0% | unused | 0% | Lin_Off | 0% | unused | 0% | unused | 0% | unused | 0% | unused
lin_4 |  | 100% | on_3p3v | 0% | unused | 0% | unused | 0% | unused | 0% | unused | 0% | unused | 0% | unused | 0% | unused | 0% | lin_OFF | 0% | unused | 0% | unused | 0% | unused | 0% | unused
spi_0 |  | 100% | master_25_mbaud_3p3v | 0% | unused | 0% | unused | 0% | unused | 25% | slave_25_mbaud_3p3v | 25% | slave_25_mbaud_3p3v | 25% | slave_25_mbaud_3p3v | 25% | slave_25_mbaud_3p3v | 25% | slave_25_mbaud_3p3v | 0% | unused | 0% | unused | 0% | unused | 0% | unused
spi_1 |  | 100% | master_25_mbaud_3p3v | 0% | unused | 0% | unused | 0% | unused | 25% | slave_25_mbaud_3p3v | 25% | slave_25_mbaud_3p3v | 25% | slave_25_mbaud_3p3v | 0% | unused | 25% | slave_25_mbaud_3p3v | 0% | unused | 0% | unused | 0% | unused | 0% | unused
spi_2 |  | 100% | master_25_mbaud_3p3v | 0% | unused | 0% | unused | 0% | unused | 25% | slave_25_mbaud_3p3v | 0% | unused | 0% | unused | 0% | unused | 25% | slave_25_mbaud_3p3v | 0% | unused | 0% | unused | 0% | unused | 0% | unused
spi_3 |  | 100% | master_25_mbaud_3p3v | 0% | unused | 0% | unused | 0% | unused | 0% | unused | 0% | unused | 0% | unused | 0% | unused | 0% | unused | 0% | unused | 0% | unused | 0% | unused | 0% | unused
spi_4 |  | 100% | master_25_mbaud_3p3v | 0% | unused | 0% | unused | 0% | unused | 0% | unused | 0% | unused | 0% | unused | 0% | unused | 0% | unused | 0% | unused | 0% | unused | 0% | unused | 0% | unused
spi_5 |  | 100% | master_25_mbaud_3p3v | 0% | unused | 0% | unused | 0% | unused | 0% | unused | 0% | unused | 0% | unused | 0% | unused | 0% | unused | 0% | unused | 0% | unused | 0% | unused | 0% | unused
spi_6 |  | 100% | master_25_mbaud_3p3v | 0% | unused | 0% | unused | 0% | unused | 0% | unused | 0% | unused | 0% | unused | 0% | unused | 0% | unused | 0% | unused | 0% | unused | 0% | unused | 0% | unused
spi_7 |  | 100% | master_25_mbaud_3p3v | 0% | unused | 0% | unused | 0% | unused | 0% | unused | 0% | unused | 0% | unused | 0% | unused | 0% | unused | 0% | unused | 0% | unused | 0% | unused | 0% | unused
uart_0 |  | 100% | 3p6m_1p8v | 0% | usused | 0% | usused | 0% | usused | 50% | 3p6m_1p8v | 50% | 3p6m_1p8v | 50% | 3p6m_1p8v | 10% | 3p6m_1p8v | 30% | 3p6m_1p8v | 0% | usused | 0% | usused | 0% | usused | 0% | usused
uart_1 |  | 100% | 3p6m_1p8v | 0% | usused | 0% | usused | 0% | usused | 50% | 3p6m_1p8v | 50% | 3p6m_1p8v | 50% | 3p6m_1p8v | 0% | usused | 30% | 3p6m_1p8v | 0% | usused | 0% | usused | 0% | usused | 0% | usused
uart_2 |  | 100% | 3p6m_1p8v | 0% | usused | 0% | usused | 0% | usused | 50% | 3p6m_1p8v | 0% | usused | 50% | 3p6m_1p8v | 0% | usused | 0% | usused | 0% | usused | 0% | usused | 0% | usused | 0% | usused
uart_3 |  | 100% | 3p6m_1p8v | 0% | usused | 0% | usused | 0% | usused | 50% | 3p6m_1p8v | 0% | usused | 50% | 3p6m_1p8v | 0% | usused | 0% | usused | 0% | usused | 0% | usused | 0% | usused | 0% | usused
uart_4 |  | 100% | 3p6m_1p8v | 0% | usused | 0% | usused | 0% | usused | 0% | usused | 0% | usused | 0% | usused | 0% | usused | 0% | usused | 0% | usused | 0% | usused | 0% | usused | 0% | usused
uart_5 |  | 100% | 3p6m_1p8v | 0% | usused | 0% | usused | 0% | usused | 0% | usused | 0% | usused | 0% | usused | 0% | usused | 0% | usused | 0% | usused | 0% | usused | 0% | usused | 0% | usused
ecap_0 |  | 100% | pwm_out_5m_1p8v | 0% | unused | 0% | unused | 0% | unused | 0% | unused | 0% | unused | 0% | unused | 0% | unused | 0% | unused | 0% | unused | 0% | unused | 0% | unused | 0% | unused
ecap_1 |  | 100% | pwm_out_5m_1p8v | 0% | unused | 0% | unused | 0% | unused | 0% | unused | 0% | unused | 0% | unused | 0% | unused | 0% | unused | 0% | unused | 0% | unused | 0% | unused | 0% | unused
ecap_2 |  | 100% | pwm_out_5m_1p8v | 0% | unused | 0% | unused | 0% | unused | 0% | unused | 0% | unused | 0% | unused | 0% | unused | 0% | unused | 0% | unused | 0% | unused | 0% | unused | 0% | unused
ecap_3 |  | 100% | pwm_out_5m_1p8v | 0% | unused | 0% | unused | 0% | unused | 0% | unused | 0% | unused | 0% | unused | 0% | unused | 0% | unused | 0% | unused | 0% | unused | 0% | unused | 0% | unused
ecap_4 |  | 100% | pwm_out_5m_1p8v | 0% | unused | 0% | unused | 0% | unused | 0% | unused | 0% | unused | 0% | unused | 0% | unused | 0% | unused | 0% | unused | 0% | unused | 0% | unused | 0% | unused
ecap_5 |  | 100% | pwm_out_5m_3p3v | 0% | unused | 0% | unused | 0% | unused | 0% | unused | 0% | unused | 0% | unused | 0% | unused | 0% | unused | 0% | unused | 0% | unused | 0% | unused | 0% | unused
ecap_6 |  | 100% | pwm_out_5m_3p3v | 0% | unused | 0% | unused | 0% | unused | 0% | unused | 0% | unused | 0% | unused | 0% | unused | 0% | unused | 0% | unused | 0% | unused | 0% | unused | 0% | unused
ecap_7 |  | 100% | pwm_out_5m_3p3v | 0% | unused | 0% | unused | 0% | unused | 0% | unused | 0% | unused | 0% | unused | 0% | unused | 0% | unused | 0% | unused | 0% | unused | 0% | unused | 0% | unused
ecap_8 |  | 100% | pwm_out_5m_3p3v | 0% | unused | 0% | unused | 0% | unused | 0% | unused | 0% | unused | 0% | unused | 0% | unused | 0% | unused | 0% | unused | 0% | unused | 0% | unused | 0% | unused
ecap_9 |  | 100% | pwm_out_5m_3p3v | 0% | unused | 0% | unused | 0% | unused | 0% | unused | 0% | unused | 0% | unused | 0% | unused | 0% | unused | 0% | unused | 0% | unused | 0% | unused | 0% | unused
ecap_10 |  | 100% | pwm_out_5m_3p3v | 0% | unused | 0% | unused | 0% | unused | 0% | unused | 0% | unused | 0% | unused | 0% | unused | 0% | unused | 0% | unused | 0% | unused | 0% | unused | 0% | unused
ecap_11 |  | 100% | pwm_out_5m_3p3v | 0% | unused | 0% | unused | 0% | unused | 0% | unused | 0% | unused | 0% | unused | 0% | unused | 0% | unused | 0% | unused | 0% | unused | 0% | unused | 0% | unused
ecap_12 |  | 100% | pwm_out_5m_3p3v | 0% | unused | 0% | unused | 0% | unused | 0% | unused | 0% | unused | 0% | unused | 0% | unused | 0% | unused | 0% | unused | 0% | unused | 0% | unused | 0% | unused
ecap_13 |  | 100% | pwm_out_5m_3p3v | 0% | unused | 0% | unused | 0% | unused | 0% | unused | 0% | unused | 0% | unused | 0% | unused | 0% | unused | 0% | unused | 0% | unused | 0% | unused | 0% | unused
ecap_14 |  | 100% | pwm_out_5m_3p3v | 0% | unused | 0% | unused | 0% | unused | 0% | unused | 0% | unused | 0% | unused | 0% | unused | 0% | unused | 0% | unused | 0% | unused | 0% | unused | 0% | unused
ecap_15 |  | 100% | pwm_out_5m_3p3v | 0% | unused | 0% | unused | 0% | unused | 0% | unused | 0% | unused | 0% | unused | 0% | unused | 0% | unused | 0% | unused | 0% | unused | 0% | unused | 0% | unused
eQEP_0 |  | 100% | on_3p3v | 0% | unused | 0% | unused | 0% | unused | 0% | unused | 0% | unused | 50% | on_3p3v | 0% | unused | 0% | unused | 0% | unused | 0% | unused | 0% | unused | 0% | unused
eQEP_1 |  | 100% | on_3p3v | 0% | unused | 0% | unused | 0% | unused | 0% | unused | 0% | unused | 50% | on_3p3v | 0% | unused | 0% | unused | 0% | unused | 0% | unused | 0% | unused | 0% | unused
eQEP_2 |  | 100% | on_3p3v | 0% | unused | 0% | unused | 0% | unused | 0% | unused | 0% | unused | 50% | on_3p3v | 0% | unused | 0% | unused | 0% | unused | 0% | unused | 0% | unused | 0% | unused
epwm_0 |  | 100% | on_3p3v | 0% | unused | 0% | unused | 0% | unused | 50% | eHRPWM | 50% | eHRPWM | 50% | eHRPWM | 0% | unused | 0% | unused | 0% | unused | 0% | unused | 0% | unused | 0% | unused
epwm_1 |  | 100% | on_3p3v | 0% | unused | 0% | unused | 0% | unused | 50% | eHRPWM | 50% | eHRPWM | 50% | eHRPWM | 0% | unused | 50% | eHRPWM | 0% | unused | 0% | unused | 0% | unused | 0% | unused
epwm_2 |  | 100% | on_3p3v | 0% | unused | 0% | unused | 0% | unused | 50% | eHRPWM | 50% | eHRPWM | 50% | eHRPWM | 0% | unused | 50% | eHRPWM | 0% | unused | 0% | unused | 0% | unused | 0% | unused
epwm_3 |  | 100% | on_3p3v | 0% | unused | 0% | unused | 0% | unused | 50% | eHRPWM | 50% | eHRPWM | 50% | eHRPWM | 0% | unused | 50% | eHRPWM | 0% | unused | 0% | unused | 0% | unused | 0% | unused
epwm_4 |  | 100% | on_3p3v | 0% | unused | 0% | unused | 0% | unused | 50% | eHRPWM | 50% | eHRPWM | 50% | eHRPWM | 0% | unused | 50% | eHRPWM | 0% | unused | 0% | unused | 0% | unused | 0% | unused
epwm_5 |  | 100% | on_3p3v | 0% | unused | 0% | unused | 0% | unused | 50% | eHRPWM | 50% | eHRPWM | 50% | eHRPWM | 0% | unused | 50% | eHRPWM | 0% | unused | 0% | unused | 0% | unused | 0% | unused
epwm_6 |  | 100% | on_3p3v | 0% | unused | 0% | unused | 0% | unused | 50% | eHRPWM | 50% | eHRPWM | 50% | eHRPWM | 0% | unused | 50% | eHRPWM | 0% | unused | 0% | unused | 0% | unused | 0% | unused
epwm_7 |  | 100% | on_3p3v | 0% | unused | 0% | unused | 0% | unused | 50% | eHRPWM | 50% | eHRPWM | 50% | eHRPWM | 0% | unused | 50% | eHRPWM | 0% | unused | 0% | unused | 0% | unused | 0% | unused
epwm_8 |  | 100% | on_3p3v | 0% | unused | 0% | unused | 0% | unused | 50% | eHRPWM | 50% | eHRPWM | 50% | eHRPWM | 0% | unused | 50% | eHRPWM | 0% | unused | 0% | unused | 0% | unused | 0% | unused
epwm_9 |  | 100% | on_3p3v | 0% | unused | 0% | unused | 0% | unused | 50% | eHRPWM | 50% | eHRPWM | 50% | eHRPWM | 0% | unused | 50% | eHRPWM | 0% | unused | 0% | unused | 0% | unused | 0% | unused
epwm_10 |  | 100% | on_3p3v | 0% | unused | 0% | unused | 0% | unused | 50% | eHRPWM | 50% | eHRPWM | 50% | eHRPWM | 0% | unused | 50% | eHRPWM | 0% | unused | 0% | unused | 0% | unused | 0% | unused
epwm_11 |  | 100% | on_3p3v | 0% | unused | 0% | unused | 0% | unused | 50% | eHRPWM | 50% | eHRPWM | 50% | eHRPWM | 0% | unused | 50% | eHRPWM | 0% | unused | 0% | unused | 0% | unused | 0% | unused
epwm_12 |  | 100% | on_3p3v | 0% | unused | 0% | unused | 0% | unused | 50% | eHRPWM | 50% | eHRPWM | 50% | eHRPWM | 0% | unused | 50% | eHRPWM | 0% | unused | 0% | unused | 0% | unused | 0% | unused
epwm_13 |  | 100% | on_3p3v | 0% | unused | 0% | unused | 0% | unused | 50% | eHRPWM | 50% | eHRPWM | 50% | eHRPWM | 0% | unused | 50% | eHRPWM | 0% | unused | 0% | unused | 0% | unused | 0% | unused
epwm_14 |  | 100% | on_3p3v | 0% | unused | 0% | unused | 0% | unused | 50% | eHRPWM | 50% | eHRPWM | 50% | eHRPWM | 0% | unused | 50% | eHRPWM | 0% | unused | 0% | unused | 0% | unused | 0% | unused
epwm_15 |  | 100% | on_3p3v | 0% | unused | 0% | unused | 0% | unused | 50% | eHRPWM | 50% | eHRPWM | 50% | eHRPWM | 0% | unused | 50% | eHRPWM | 0% | unused | 0% | unused | 0% | unused | 0% | unused
epwm_16 |  | 100% | on_3p3v | 0% | unused | 0% | unused | 0% | unused | 50% | eHRPWM | 50% | eHRPWM | 50% | eHRPWM | 0% | unused | 50% | eHRPWM | 0% | unused | 0% | unused | 0% | unused | 0% | unused
epwm_17 |  | 100% | on_3p3v | 0% | unused | 0% | unused | 0% | unused | 50% | eHRPWM | 50% | eHRPWM | 50% | eHRPWM | 0% | unused | 50% | eHRPWM | 0% | unused | 0% | unused | 0% | unused | 0% | unused
epwm_18 |  | 100% | on_3p3v | 0% | unused | 0% | unused | 0% | unused | 50% | eHRPWM | 50% | eHRPWM | 50% | eHRPWM | 0% | unused | 50% | eHRPWM | 0% | unused | 0% | unused | 0% | unused | 0% | unused
epwm_19 |  | 100% | on_3p3v | 0% | unused | 0% | unused | 0% | unused | 50% | eHRPWM | 50% | eHRPWM | 50% | eHRPWM | 0% | unused | 50% | eHRPWM | 0% | unused | 0% | unused | 0% | unused | 0% | unused
epwm_20 |  | 100% | on_3p3v | 0% | unused | 0% | unused | 0% | unused | 50% | eHRPWM | 50% | eHRPWM | 50% | eHRPWM | 0% | unused | 50% | eHRPWM | 0% | unused | 0% | unused | 0% | unused | 0% | unused
epwm_21 |  | 100% | on_3p3v | 0% | unused | 0% | unused | 0% | unused | 50% | eHRPWM | 50% | eHRPWM | 50% | eHRPWM | 0% | unused | 50% | eHRPWM | 0% | unused | 0% | unused | 0% | unused | 0% | unused
epwm_22 |  | 100% | on_3p3v | 0% | unused | 0% | unused | 0% | unused | 50% | eHRPWM | 50% | eHRPWM | 50% | eHRPWM | 0% | unused | 50% | eHRPWM | 0% | unused | 0% | unused | 0% | unused | 0% | unused
epwm_23 |  | 100% | on_3p3v | 0% | unused | 0% | unused | 0% | unused | 50% | eHRPWM | 50% | eHRPWM | 50% | eHRPWM | 0% | unused | 50% | eHRPWM | 0% | unused | 0% | unused | 0% | unused | 0% | unused
epwm_24 |  | 100% | on_3p3v | 0% | unused | 0% | unused | 0% | unused | 50% | eHRPWM | 50% | eHRPWM | 50% | eHRPWM | 0% | unused | 50% | eHRPWM | 0% | unused | 0% | unused | 0% | unused | 0% | unused
epwm_25 |  | 100% | on_3p3v | 0% | unused | 0% | unused | 0% | unused | 50% | eHRPWM | 50% | eHRPWM | 50% | eHRPWM | 0% | unused | 50% | eHRPWM | 0% | unused | 0% | unused | 0% | unused | 0% | unused
epwm_26 |  | 100% | on_3p3v | 0% | unused | 0% | unused | 0% | unused | 50% | eHRPWM | 50% | eHRPWM | 50% | eHRPWM | 0% | unused | 50% | eHRPWM | 0% | unused | 0% | unused | 0% | unused | 0% | unused
epwm_27 |  | 100% | on_3p3v | 0% | unused | 0% | unused | 0% | unused | 50% | eHRPWM | 50% | eHRPWM | 50% | eHRPWM | 0% | unused | 50% | eHRPWM | 0% | unused | 0% | unused | 0% | unused | 0% | unused
epwm_28 |  | 100% | on_3p3v | 0% | unused | 0% | unused | 0% | unused | 50% | eHRPWM | 50% | eHRPWM | 50% | eHRPWM | 0% | unused | 50% | eHRPWM | 0% | unused | 0% | unused | 0% | unused | 0% | unused
epwm_29 |  | 100% | on_3p3v | 0% | unused | 0% | unused | 0% | unused | 50% | eHRPWM | 50% | eHRPWM | 50% | eHRPWM | 0% | unused | 50% | eHRPWM | 0% | unused | 0% | unused | 0% | unused | 0% | unused
gpio_0 |  | 100% | 1mbs_3p3v_20pf | 0% | unused | 0% | unused | 0% | unused | 50% | 1mbs_3p3v_20pf | 50% | 1mbs_3p3v_20pf | 50% | 1mbs_3p3v_20pf | 10% | 1mbs_3p3v_20pf | 30% | 1mbs_3p3v_20pf | 0% | unused | 0% | unused | 0% | unused | 0% | unused
gpio_1 |  | 100% | 1mbs_3p3v_20pf | 0% | unused | 0% | unused | 0% | unused | 0% | unused | 0% | unused | 0% | unused | 0% | unused | 0% | unused | 0% | unused | 0% | unused | 0% | unused | 0% | unused
gpio_2 |  | 100% | 1mbs_3p3v_20pf | 0% | unused | 0% | unused | 0% | unused | 0% | unused | 0% | unused | 0% | unused | 0% | unused | 0% | unused | 0% | unused | 0% | unused | 0% | unused | 0% | unused
gpio_3 |  | 100% | 1mbs_3p3v_20pf | 0% | unused | 0% | unused | 0% | unused | 0% | unused | 0% | unused | 0% | unused | 0% | unused | 0% | unused | 0% | unused | 0% | unused | 0% | unused | 0% | unused
gpio_0 |  | 100% | 1mbs_3p3v_20pf | 0% | unused | 0% | unused | 0% | unused | 50% | 1mbs_3p3v_20pf | 50% | 1mbs_3p3v_20pf | 50% | 1mbs_3p3v_20pf | 10% | 1mbs_3p3v_20pf | 30% | 1mbs_3p3v_20pf | 0% | unused | 0% | unused | 0% | unused | 0% | unused
gpio_1 |  | 100% | 1mbs_3p3v_20pf | 0% | unused | 0% | unused | 0% | unused | 0% | unused | 0% | unused | 0% | unused | 0% | unused | 0% | unused | 0% | unused | 0% | unused | 0% | unused | 0% | unused
gpio_2 |  | 100% | 1mbs_3p3v_20pf | 0% | unused | 0% | unused | 0% | unused | 0% | unused | 0% | unused | 0% | unused | 0% | unused | 0% | unused | 0% | unused | 0% | unused | 0% | unused | 0% | unused
gpio_3 |  | 100% | 1mbs_3p3v_20pf | 0% | unused | 0% | unused | 0% | unused | 0% | unused | 0% | unused | 0% | unused | 0% | unused | 0% | unused | 0% | unused | 0% | unused | 0% | unused | 0% | unused
fsi_0 |  | 100% | on_3p3v | 0% | unused | 0% | unused | 0% | unused | 50% | unused | 50% | unused | 50% | unused | 10% | unused | 30% | unused | 0% | unused | 0% | unused | 0% | unused | 0% | unused
fsi_1 |  | 100% | on_3p3v | 0% | unused | 0% | unused | 0% | unused | 0% | unused | 0% | unused | 0% | unused | 0% | unused | 0% | unused | 0% | unused | 0% | unused | 0% | unused | 0% | unused
fsi_2 |  | 100% | on_3p3v | 0% | unused | 0% | unused | 0% | unused | 0% | unused | 0% | unused | 0% | unused | 0% | unused | 0% | unused | 0% | unused | 0% | unused | 0% | unused | 0% | unused
fsi_3 |  | 100% | on_3p3v | 0% | unused | 0% | unused | 0% | unused | 0% | unused | 0% | unused | 0% | unused | 0% | unused | 0% | unused | 0% | unused | 0% | unused | 0% | unused | 0% | unused
sdfm_0 |  | 100% | on_3p3v | 0% | on_3p3v | 0% | on_3p3v | 0% | on_3p3v | 0% | 0% | on_3p3v | 0% | on_3p3v | 0% | on_3p3v | 0% | on_3p3v | 0% | 0% | on_3p3v | 0% | on_3p3v | 0% | on_3p3v | 0% | unused
sdfm_1 |  | 100% | on_3p3v | 0% | on_3p3v | 0% | on_3p3v | 0% | on_3p3v | 0% | 0% | on_3p3v | 0% | on_3p3v | 0% | on_3p3v | 0% | on_3p3v | 0% | 0% | on_3p3v | 0% | on_3p3v | 0% | on_3p3v | 0% | unused
Note on K2: Shurtz, Gregory: For dialing realistic max peak for PMIC design. Any non-idle peak case pickes up these values unless explicitly overriden in respective UC column
Note on M2: Shurtz, Gregory: For dialing realistic max peak for PMIC design. Any non-idle peak case pickes up these values unless explicitly overriden in respective UC column
Note on O2: Shurtz, Gregory: For dialing realistic max peak for PMIC design. Any non-idle peak case pickes up these values unless explicitly overriden in respective UC column
Note on Q2: Shurtz, Gregory: For dialing realistic max peak for PMIC design. Any non-idle peak case pickes up these values unless explicitly overriden in respective UC column
Note on S2: Shurtz, Gregory: For dialing realistic max peak for PMIC design. Any non-idle peak case pickes up these values unless explicitly overriden in respective UC column
Note on U2: Shurtz, Gregory: For dialing realistic max peak for PMIC design. Any non-idle peak case pickes up these values unless explicitly overriden in respective UC column
Note on W2: Shurtz, Gregory: For dialing realistic max peak for PMIC design. Any non-idle peak case pickes up these values unless explicitly overriden in respective UC column
Note on Y2: Shurtz, Gregory: For dialing realistic max peak for PMIC design. Any non-idle peak case pickes up these values unless explicitly overriden in respective UC column
Note on AA2: Shurtz, Gregory: For dialing realistic max peak for PMIC design. Any non-idle peak case pickes up these values unless explicitly overriden in respective UC column
Note on C5: Carson, Paul: Used ppt from Jonathan dated "October 2017".
Note on E5: Carson, Paul: Used ppt from Jonathan dated "October 2017".
Note on G5: Carson, Paul: Used ppt from Jonathan dated "October 2017".
Note on I5: Carson, Paul: Used ppt from Jonathan dated "October 2017".
Note on K5: Carson, Paul: Used ppt from Jonathan dated "October 2017".
Note on M5: Carson, Paul: Used ppt from Jonathan dated "October 2017".
Note on O5: Carson, Paul: Used ppt from Jonathan dated "October 2017".
Note on Q5: Carson, Paul: Used ppt from Jonathan dated "October 2017". Updated by Shiv to 70% Based on UC implementation from 50%
Note on S5: Carson, Paul: Used ppt from Jonathan dated "October 2017".
Note on U5: Carson, Paul: Used ppt from Jonathan dated "October 2017".
Note on W5: Carson, Paul: Used ppt from Jonathan dated "October 2017".
Note on Y5: Carson, Paul: Used ppt from Jonathan dated "October 2017".
Note on AA5: Carson, Paul: Used ppt from Jonathan dated "October 2017".
Note on K17: Carson, Paul: RMII debug/service mode
Note on K23: Carson, Paul: 4 CANFD @ 50% packet load - 2 for redundancy only.
Note on M23: Carson, Paul: 2 CANFD active at 50% packet load
Note on Q23: Carson, Paul: 2 CANFD

## AM263_UC (hidden)
block name | Block Name | 100% | 100% UC Mode or Frequency | Idle | Idle UC Mode or Frequency | Burn In | Burn In UC Mode or Frequency | Scan Partition 0 | Scan Partition 0 UC Mode or Frequency | UC 1.1 | UC 1.1 UC Mode or Frequency | UC 1.2 | UC 1.2 UC Mode or Frequency | UC 2.1 | UC 2.1 UC Mode or Frequency | UC 2.2 | UC 2.2 UC Mode or Frequency | UC 2.3 | UC 2.3 UC Mode or Frequency | Tesla Monitoring UC | Tesla Monitoring UC UC Mode or Frequency | Tesla Low Power w/CPSW active | Tesla Low Power w/CPSW active UC Mode or Frequency | Tesla Lowest Power Mode | Tesla Lowest Power Mode UC Mode or Frequency | Dhrystone Joules Sim | Dhrystone Joules Sim UC Mode or Frequency | TBD7 | TBD7 UC Mode or Frequency | Dhrystone | Dhrystone UC Mode or Frequency
uc_description | Description of Use Case as in SRD | 100% on everything for tool test |  | Idle |  | Burn In |  | 100 mhz Scan Shift, 40% toggle on flops, all blocks on,1.2V room temp |  | Automotive Traction Invertor |  | Automotive Advance Power Convertor |  | Industrial AC Invertor |  | Industrial Communications Remote IO |  | Industrial Grid Fixed String Invertor |  | TBD preliminary |  | TBD preliminary |  | TBD preliminary |  | Asif's Dhrystone sim with 1 RfSS off |  | TBD preliminary |  | Dhrystone
uc_target_mw | Target Power | N/A |  | N/A |  | TBD |  | TBD |  | 1.4W< |  | 1.8W< |  | 1.1W< |  | 0.5W< |  | 1.1W< |  | TBD |  | TBD |  | TBD |  | 443.2 mW core dyn power |  | TBD |  | TBD
uc_source | Source | P Carson |  | P Carson |  | P Carson |  | P Carson |  | SRD 0.7 |  | SRD 0.7 |  | SRD 0.7 |  | SRD 0.7 |  | SRD 0.7 |  | TBD |  | TBD |  | TBD |  | Asif |  | TBD |  | Shiv
uc_update | Updated on: | 2020-11-24 |  | 2021-04-06 |  | 2020-10-27 |  | 2021-02-27 |  | 2022-06-02 |  | 2020-11-06 |  | 2020-11-06 |  | 2021-02-23 |  | 2020-11-06 |  | 2021-04-01 |  | 2021-04-08 |  | 2021-04-08 |  | 2022-05-02 |  | 2020-11-06 |  | 2023-08-08
tj | Temperature | 150 |  | 150 |  | 150 |  | 150 |  | 150 |  | 150 |  | 105 |  | 105 |  | 105 |  | 25 |  | 150 |  | 150 |  | 125 |  | 105 |  | 25
vdd_core_voltage | VD_Core VDD | 1.2 |  | 1.2 |  | 1.2 |  | 1.2 |  | 1.2 |  | 1.2 |  | 1.2 |  | 1.2 |  | 1.2 |  | 1.2 |  | 1.2 |  | 1.2 |  | 1.075 |  | 1.2 |  | 1.2
vdd_core_sram_voltage | VD_Core vdd_core_sram_voltage | 1.2 |  | 1.2 |  | 1.2 |  | 1.2 |  | 1.2 |  | 1.2 |  | 1.2 |  | 1.2 |  | 1.2 |  | 1.2 |  | 1.2 |  | 1.2 |  | 1.075 |  | 1.2 |  | 1.2
process_corner | weak/strong/typ | strong |  | strong |  | strong |  | strong |  | strong |  | strong |  | strong |  | strong |  | strong |  | strong |  | strong |  | strong |  | weak |  | strong |  | strong
leakage_vdd_margin | adjusts leakage vs. SPICE | 65% |  | 65% |  | 65% |  | 65% |  | 65% |  | 65% |  | 65% |  | 65% |  | 65% |  | 65% |  | 65% |  | 65% |  | 65% |  |  |  | 65%
leakage_vddr_margin | percentage of SPICE lkg | 380% |  | 380% |  | 380% |  | 380% |  | 380% |  | 380% |  | 380% |  | 380% |  | 380% |  | 380% |  | 380% |  | 380% |  | 380% |  |  |  | 380%
Subchips
I_cortexr5ss_wrap_0 | R5FSS AM263 | 100% | 400 | 1% | 400 | 50% | 5 | 100% | 50 | 50% | 400 | 70% | 400 | 70% | 400 | 50% | 200 | 70% | 400 | 10% | 200 | 1% | 400 | 1% | 400 | 100% | 400 | 0% | 400 | 80% | 400
I_cortexr5ss_wrap_1 | R5FSS AM263 | 100% | 400 | 1% | 400 | 50% | 5 | 100% | 50 | 50% | 400 | 70% | 400 | 70% | 400 | 1% | 200 | 70% | 400 | 0% | 200 | 0% | 400 | 0% | 400 | 0% | 200 | 0% | 400 | 1% | 25
I_radar_hsm_corepac_0 | HSM AM263 | 100% | 200 | 1% | 200 | 50% | 5 | 100% | 50 | 15% | 200 | 5% | 200 | 5% | 200 | 1% | 200 | 0% | 200 | 1% | 200 | 0% | 200 | 0% | 200 | 1% | 200 | 0% | 200 | 1% | 200
u_icss_m_wrap_0 | ICSSM | 100% | 200 | 1% | 200 | 50% | 5 | 100% | 50 | 0% | 200 | 0% | 200 | 20% | 200 | 50% | 200 | 0% | 200 | 0% | 200 | 0% | 200 | 0% | 200 | 0% | 200 | 0% | 200 | 1% | 25
I_cpsw_3gcss_wrap_0 | CPSW3 | 100% | 200 | 1% | 200 | 50% | 5 | 100% | 50 | 10% | 200 | 5% | 200 | 5% | 200 | 50% | 200 | 5% | 200 | 5% | 200 | 10% | 200 | 0% | 200 | 0% | 240 | 0% | 200 | 1% | 25
Top Level Logic
sam263_core_0 | AM263 Top Level | 100.1% | 200 | 1.001% | 200 | 50.05% | 5 | 0.0856% | 50 | 35.09% | 200 | 34.02% | 200 | 35.45% | 200 | 25% | 200 | 25% | 200 | 0.6351% | 200 | 0.6044% | 200 | 0.6044% | 200 | 1% | 200 | 0% | 200 | 3.02% | 200
GPMC/ELM | 1.3% | 100% |  | 1% |  | 50% |  | 0.1% |  | 0% |  | 0% |  | 0% |  |  |  | 0% |  | 0% |  | 0% |  | 0% |  | 0% |  | 0%
mss_periph sub blocks in the top level logic | The following blocks are in the mss_periph hierarchy
Infra (spinlock, esm, rti, mcrc etc) | 2.288% | 100% |  | 1% |  | 50% |  | 0.1% |  | 40% |  | 40% |  | 50% |  | 40% |  | 40% |  | 1% |  | 1% |  | 1% |  | 0% |  | 0% |  | 20%
CANFD | 2.187% | 100% |  | 1% |  | 50% |  | 0.1% |  | 50% |  | 25% |  | 0% |  | 25% |  | 0% |  | 0% |  | 0% |  | 0% |  | 0% |  | 0% |  | 50%
GPIO | 0.4533% | 100% |  | 1% |  | 50% |  | 0.1% |  | 5% |  | 5% |  | 5% |  | 5% |  | 20% |  | 5% |  | 0% |  | 0% |  | 0% |  | 0% |  | 1%
I2C | 0.16% | 100% |  | 1% |  | 50% |  | 0.1% |  | 5% |  | 5% |  | 10% |  | 5% |  | 20% |  | 5% |  | 0% |  | 0% |  | 0% |  | 0% |  | 1%
LIN | 0.72% | 100% |  | 1% |  | 50% |  | 0.1% |  | 0% |  | 0% |  | 0% |  | 1% |  | 0% |  | 0% |  | 0% |  | 0% |  | 0% |  | 0% |  | 1%
QSPI | 0.272% | 100% |  | 1% |  | 50% |  | 0.1% |  | 1% |  | 1% |  | 1% |  | 1% |  | 0% |  | 0% |  | 0% |  | 0% |  | 0% |  | 0% |  | 1%
SPI | 1.253% | 100% |  | 1% |  | 50% |  | 0.1% |  | 20% |  | 5% |  | 15% |  | 5% |  | 20% |  | 0% |  | 0% |  | 0% |  | 0% |  | 0% |  | 1%
UART | 2.267% | 100% |  | 1% |  | 50% |  | 0.1% |  | 20% |  | 5% |  | 20% |  | 5% |  | 20% |  | 0% |  | 0% |  | 0% |  | 0% |  | 0% |  | 1%
I_mss_infra_inst logic in the top level logic
CBA | 21% | 100% |  | 1% |  | 50% |  | 0.1% |  | 40% |  | 40% |  | 50% |  | 40% |  | 40% |  | 1% |  | 1% |  | 1% |  | 0% |  | 0% |  | 1%
Rest of System | 9.2% | 100% |  | 1% |  | 50% |  | 0.1% |  | 40% |  | 40% |  | 50% |  | 40% |  | 40% |  | 1% |  | 1% |  | 1% |  | 0% |  | 0% |  | 1%
I_c2kss sub blocks in the top level logic
c2kss peripherals | 4.276% | 100% |  | 1% |  | 50% |  | 0.1% |  | 0% |  | 0% |  | 0% |  | 1% |  | 0% |  | 0% |  | 0% |  | 0% |  | 0% |  | 0% |  | 15%
c2kss infra | 6.257% | 100% |  | 1% |  | 50% |  | 0.1% |  | 40% |  | 40% |  | 50% |  | 40% |  | 40% |  | 1% |  | 1% |  | 1% |  | 0% |  | 0% |  | 1%
eHRPWM | 18.17% | 100% |  | 1% |  | 50% |  | 0.1% |  | 50% |  | 50% |  | 25% |  | 0% |  | 0% |  | 0% |  | 0% |  | 0% |  | 0% |  | 0% |  | 1%
I_l2_slv0-3 | 5.4% | 100% |  | 1% |  | 50% |  | 0.1% |  | 40% |  | 40% |  | 50% |  | 40% |  | 40% |  | 1% |  | 1% |  | 1% |  | 0% |  | 0% |  | 1%
I_mss_edma_wrapper | 1.8% | 100% |  | 1% |  | 50% |  | 0.1% |  | 40% |  | 40% |  | 50% |  | 40% |  | 40% |  | 1% |  | 1% |  | 1% |  | 0% |  | 0% |  | 1%
Rest of top | 14.5% | 100% |  | 1% |  | 50% |  |  |  | 40% |  | 40% |  | 50% |  | 40% |  | 40% |  | 1% |  | 1% |  | 1% |  | 0% |  | 0% |  | 1%
I_debugss | 1.3% | 100% |  | 1% |  | 50% |  | 0.1% |  | 0% |  | 0% |  | 0% |  | 1% |  | 0% |  | 0% |  | 0% |  | 0% |  | 0% |  | 0% |  | 1%
I_dftss_soc_wrap | 7.3% | 100% |  | 1% |  | 50% |  | 0.1% |  | 0% |  | 0% |  | 0% |  | 0% |  | 0% |  | 0% |  | 0% |  | 0% |  | 0% |  | 0% |  | 1%
Complex IO Utilization & Modes
adpllj_core |  | 100% | 1000 | 100% | 1000 | 100% | 1000 | 100% | 1000 | 100% | 1000 | 100% | 1000 | 100% | 1000 | 100% | 1000 | 100% | 1000 | 100% | 1000 | 100% | 1000 | 100% | 1000 | 100% | 1000 | 100% | 1000 | 100% | 1000
adpllj_per |  | 100% | 1000 | 100% | 1000 | 100% | 1000 | 100% | 1000 | 100% | 1000 | 100% | 1000 | 100% | 1000 | 100% | 1000 | 100% | 1000 | 100% | 1000 | 100% | 1000 | 100% | 1000 | 100% | 1000 | 100% | 1000 | 100% | 1000
hsdivider_0 |  | 100% | on | 100% | on | 100% | on | 100% | on | 100% | on | 100% | on | 100% | on | 100% | on | 100% | on | 100% | on | 100% | on | 100% | on | 100% | on | 100% | on | 100% | on
cmpss_0 |  | 100% | on_3p3v | 100% | on_3p3v | 100% | on_3p3v | 100% | on_3p3v | 100% | on_3p3v | 100% | on_3p3v | 100% | on_3p3v | 100% | on_3p3v | 100% | on_3p3v | 100% | on_3p3v | 100% | on_3p3v | 100% | on_3p3v | 100% | off | 100% | off | OFF | off
cmpss_1 |  | 100% | on_3p3v | 100% | on_3p3v | 100% | on_3p3v | 100% | on_3p3v | 100% | on_3p3v | 100% | on_3p3v | 100% | on_3p3v | 100% | on_3p3v | 100% | on_3p3v | 100% | on_3p3v | 100% | on_3p3v | 100% | on_3p3v | 100% | off | 100% | off | OFF | off
cmpss_2 |  | 100% | on_3p3v | 100% | on_3p3v | 100% | on_3p3v | 100% | on_3p3v | 100% | on_3p3v | 100% | on_3p3v | 100% | on_3p3v | 100% | on_3p3v | 100% | on_3p3v | 100% | on_3p3v | 100% | on_3p3v | 100% | on_3p3v | 100% | off | 100% | off | OFF | off
cmpss_3 |  | 100% | on_3p3v | 100% | on_3p3v | 100% | on_3p3v | 100% | on_3p3v | 100% | on_3p3v | 100% | on_3p3v | 100% | on_3p3v | 100% | on_3p3v | 100% | on_3p3v | 100% | on_3p3v | 100% | on_3p3v | 100% | on_3p3v | 100% | off | 100% | off | OFF | off
cmpss_4 |  | 100% | on_3p3v | 100% | on_3p3v | 100% | on_3p3v | 100% | on_3p3v | 100% | on_3p3v | 100% | on_3p3v | 100% | on_3p3v | 100% | on_3p3v | 100% | on_3p3v | 100% | on_3p3v | 100% | on_3p3v | 100% | on_3p3v | 100% | off | 100% | off | OFF | off
cmpss_5 |  | 100% | on_3p3v | 100% | on_3p3v | 100% | on_3p3v | 100% | on_3p3v | 100% | on_3p3v | 100% | on_3p3v | 100% | on_3p3v | 100% | on_3p3v | 100% | on_3p3v | 100% | on_3p3v | 100% | on_3p3v | 100% | on_3p3v | 100% | off | 100% | off | OFF | off
cmpss_6 |  | 100% | on_3p3v | 100% | on_3p3v | 100% | on_3p3v | 100% | on_3p3v | 100% | on_3p3v | 100% | on_3p3v | 100% | on_3p3v | 100% | on_3p3v | 100% | on_3p3v | 100% | on_3p3v | 100% | on_3p3v | 100% | on_3p3v | 100% | off | 100% | off | OFF | off
cmpss_7 |  | 100% | on_3p3v | 100% | on_3p3v | 100% | on_3p3v | 100% | on_3p3v | 100% | on_3p3v | 100% | on_3p3v | 100% | on_3p3v | 100% | on_3p3v | 100% | on_3p3v | 100% | on_3p3v | 100% | on_3p3v | 100% | on_3p3v | 100% | off | 100% | off | OFF | off
cmpss_8 |  | 100% | on_3p3v | 100% | on_3p3v | 100% | on_3p3v | 100% | on_3p3v | 100% | on_3p3v | 100% | on_3p3v | 100% | on_3p3v | 100% | on_3p3v | 100% | on_3p3v | 100% | on_3p3v | 100% | on_3p3v | 100% | on_3p3v | 100% | off | 100% | off | OFF | off
cmpss_9 |  | 100% | on_3p3v | 100% | on_3p3v | 100% | on_3p3v | 100% | on_3p3v | 100% | on_3p3v | 100% | on_3p3v | 100% | on_3p3v | 100% | on_3p3v | 100% | on_3p3v | 100% | on_3p3v | 100% | on_3p3v | 100% | on_3p3v | 100% | off | 100% | off | OFF | off
cmpss_10 |  | 100% | on_3p3v | 100% | on_3p3v | 100% | on_3p3v | 100% | on_3p3v | 100% | on_3p3v | 100% | on_3p3v | 100% | on_3p3v | 100% | on_3p3v | 100% | on_3p3v | 100% | on_3p3v | 100% | on_3p3v | 100% | on_3p3v | 100% | off | 100% | off | OFF | off
cmpss_11 |  | 100% | on_3p3v | 100% | on_3p3v | 100% | on_3p3v | 100% | on_3p3v | 100% | on_3p3v | 100% | on_3p3v | 100% | on_3p3v | 100% | on_3p3v | 100% | on_3p3v | 100% | on_3p3v | 100% | on_3p3v | 100% | on_3p3v | 100% | off | 100% | off | OFF | off
cmpss_12 |  | 100% | on_3p3v | 100% | on_3p3v | 100% | on_3p3v | 100% | on_3p3v | 100% | on_3p3v | 100% | on_3p3v | 100% | on_3p3v | 100% | on_3p3v | 100% | on_3p3v | 100% | on_3p3v | 100% | on_3p3v | 100% | on_3p3v | 100% | off | 100% | off | OFF | off
cmpss_13 |  | 100% | on_3p3v | 100% | on_3p3v | 100% | on_3p3v | 100% | on_3p3v | 100% | on_3p3v | 100% | on_3p3v | 100% | on_3p3v | 100% | on_3p3v | 100% | on_3p3v | 100% | on_3p3v | 100% | on_3p3v | 100% | on_3p3v | 100% | off | 100% | off | OFF | off
cmpss_14 |  | 100% | on_3p3v | 100% | on_3p3v | 100% | on_3p3v | 100% | on_3p3v | 100% | on_3p3v | 100% | on_3p3v | 100% | on_3p3v | 100% | on_3p3v | 100% | on_3p3v | 100% | on_3p3v | 100% | on_3p3v | 100% | on_3p3v | 100% | off | 100% | off | OFF | off
cmpss_15 |  | 100% | on_3p3v | 100% | on_3p3v | 100% | on_3p3v | 100% | on_3p3v | 100% | on_3p3v | 100% | on_3p3v | 100% | on_3p3v | 100% | on_3p3v | 100% | on_3p3v | 100% | on_3p3v | 100% | on_3p3v | 100% | on_3p3v | 100% | off | 100% | off | OFF | off
cmpss_16 |  | 100% | on_3p3v | 100% | on_3p3v | 100% | on_3p3v | 100% | on_3p3v | 100% | on_3p3v | 100% | on_3p3v | 100% | on_3p3v | 100% | on_3p3v | 100% | on_3p3v | 100% | on_3p3v | 100% | on_3p3v | 100% | on_3p3v | 100% | off | 100% | off | OFF | off
cmpss_17 |  | 100% | on_3p3v | 100% | on_3p3v | 100% | on_3p3v | 100% | on_3p3v | 100% | on_3p3v | 100% | on_3p3v | 100% | on_3p3v | 100% | on_3p3v | 100% | on_3p3v | 100% | on_3p3v | 100% | on_3p3v | 100% | on_3p3v | 100% | off | 100% | off | OFF | off
cmpss_18 |  | 100% | on_3p3v | 100% | on_3p3v | 100% | on_3p3v | 100% | on_3p3v | 100% | on_3p3v | 100% | on_3p3v | 100% | on_3p3v | 100% | on_3p3v | 100% | on_3p3v | 100% | on_3p3v | 100% | on_3p3v | 100% | on_3p3v | 100% | off | 100% | off | OFF | off
cmpss_19 |  | 100% | on_3p3v | 100% | on_3p3v | 100% | on_3p3v | 100% | on_3p3v | 100% | on_3p3v | 100% | on_3p3v | 100% | on_3p3v | 100% | on_3p3v | 100% | on_3p3v | 100% | on_3p3v | 100% | on_3p3v | 100% | on_3p3v | 100% | off | 100% | off | OFF | off
dac12b_0 |  | 100% | on_3p3v | 100% | on_3p3v | 100% | on_3p3v | 100% | on_3p3v | 100% | on_3p3v | 100% | on_3p3v | 100% | on_3p3v | 100% | on_3p3v | 100% | on_3p3v | 100% | on_3p3v | 100% | on_3p3v | 100% | on_3p3v | 100% | off | 100% | off | OFF | off
adc12b_0 |  | 100% | on_3p3v | 100% | on_3p3v | 100% | on_3p3v | 100% | on_3p3v | 100% | on_3p3v | 100% | on_3p3v | 100% | on_3p3v | 100% | on_3p3v | 100% | on_3p3v | 100% | on_3p3v | 100% | on_3p3v | 100% | on_3p3v | 100% | off | 100% | off | OFF | off
adc12b_1 |  | 100% | on_3p3v | 100% | on_3p3v | 100% | on_3p3v | 100% | on_3p3v | 100% | on_3p3v | 100% | on_3p3v | 100% | on_3p3v | 100% | on_3p3v | 100% | on_3p3v | 100% | on_3p3v | 100% | on_3p3v | 100% | on_3p3v | 100% | off | 100% | off | OFF | off
adc12b_2 |  | 100% | on_3p3v | 100% | on_3p3v | 100% | on_3p3v | 100% | on_3p3v | 100% | on_3p3v | 100% | on_3p3v | 100% | on_3p3v | 100% | on_3p3v | 100% | on_3p3v | 100% | on_3p3v | 100% | on_3p3v | 100% | on_3p3v | 100% | off | 100% | off | OFF | off
adc12b_3 |  | 100% | on_3p3v | 100% | on_3p3v | 100% | on_3p3v | 100% | on_3p3v | 100% | on_3p3v | 100% | on_3p3v | 100% | on_3p3v | 100% | on_3p3v | 100% | on_3p3v | 100% | on_3p3v | 100% | on_3p3v | 100% | on_3p3v | 100% | off | 100% | off | OFF | off
adc12b_4 |  | 100% | on_3p3v | 100% | on_3p3v | 100% | on_3p3v | 100% | on_3p3v | 100% | on_3p3v | 100% | on_3p3v | 100% | on_3p3v | 100% | on_3p3v | 100% | on_3p3v | 100% | on_3p3v | 100% | on_3p3v | 100% | on_3p3v | 100% | off | 100% | off | OFF | off
LVCMOS IO
icssm_io_0 |  | 100% | rmii_rmii_3p3v | 0% | unused | 0% | unused | 0% | unused | 0% | unused | 0% | unused | 50% | mii_mii_3p3v | 50% | mii_mii_3p3v | 50% | mii_mii_3p3v | 0% | ICSSM Off | 0% | ICSSM Off | 0% | ICSSM Off | 0% | ICSSM Off | 0% | ICSSM Off | 0% | unused
ethernet_port_0 | CPSW3x | 100% | rgmii_1000_3p3v | 0% | unused | 0% | unused | 0% | unused | 5% | rgmii_100_3p3v | 25% | rgmii_100_3p3v | 10% | rgmii_100_3p3v | 30% | RGMII-1000 1.8V | 0% | unused | 2% | RGMII-1000 3.3V | 0% | unused | 10% | rgmii_1000_3p3v | 0% | unused | 0% | unused | 0% | unused
ethernet_port_1 | CPSW3x | 100% | rgmii_1000_3p3v | 0% | unused | 0% | unused | 0% | unused | 0% | unused | 0% | unused | 0% | unused | 1% | RGMII-1000 1.8V | 0% | unused | 0% | unused | 0% | unused | 10% | rgmii_1000_3p3v | 0% | unused | 0% | unused | 0% | unused
gpmc_0 |  | 100% | 16b_80_MHz_3p3V | 0% | unused | 0% | unused | 0% | unused | 0% | unused | 0% | unused | 0% | unused | 1% | 16b_100_MHz_3p3V | 0% | unused | 0% | unused | 0% | unused | 0% | unused | 0% | unused | 0% | unused | 0% | unused
canfd_0 |  | 100% | 8mbs_3p3v | 0% | 250kbs_3p3v | 0% | unused | 0% | unused | 25% | 8mbs_3p3v | 25% | 12mbs_3p3v | 25% | 12mbs_3p3v | 25% | 12mbs_3p3v | 0% | CAN FD off | 0% | CAN FD off | 0% | off | 0% | off | 0% | off | 0% | off | 0% | CAN FD off
canfd_1 |  | 100% | 8mbs_3p3v | 0% | 250kbs_3p3v | 0% | unused | 0% | unused | 25% | 8mbs_3p3v | 25% | 12mbs_3p3v | 25% | 12mbs_3p3v | 25% | 12mbs_3p3v | 0% | CAN FD off | 0% | CAN FD off | 0% | off | 0% | off | 0% | off | 0% | off | 0% | CAN FD off
canfd_2 |  | 100% | 8mbs_3p3v | 0% | 250kbs_3p3v | 0% | unused | 0% | unused | 25% | 8mbs_3p3v | 0% | CAN FD off | 0% | CAN FD off | 1% | 12mbs_3p3v | 0% | CAN FD off | 0% | CAN FD off | 0% | off | 0% | off | 0% | off | 0% | off | 0% | CAN FD off
canfd_3 |  | 100% | 8mbs_3p3v | 0% | 250kbs_3p3v | 0% | unused | 0% | unused | 25% | 8mbs_3p3v | 0% | CAN FD off | 0% | CAN FD off | 1% | 12mbs_3p3v | 0% | CAN FD off | 0% | CAN FD off | 0% | off | 0% | off | 0% | off | 0% | off | 0% | CAN FD off
mmcsd_0 |  | 100% | sdr_100mbs | 0% | off | 0% | off | 0% | off | 0% | off | 0% | MMCSD_Off | 0% | MMCSD_Off | 0% | sdr_50mbs | 10% | MMCSD_On | 0% | off | 0% | off | 0% | off | 0% | off | 0% | off | 0% | MMCSD_Off
Qspi_0 |  | 100% | qspi_ddr_master_160_3p3v | 0% | qspi_ddr_master_160_3p3v | 0% | off | 0% | off | 1% | QSPI Quad mode 3/ 80MHz | 1% | QSPI Quad mode 3/ 80MHz | 1% | QSPI Quad mode 3/ 80MHz | 1% | QSPI Quad mode 3/ 80MHz | 0% | off | 0% | off | 0% | off | 0% | off | 0% | off | 0% | off | 0% | off
I2C_OD_0 |  | 100% | i2c_3p4m_1p8v | 0% | off | 0% | off | 0% | off | 50% | i2c_100k_3p3v | 50% | i2c_100k_3p3v | 50% | i2c_100k_3p3v | 50% | i2c_100k_3p3v | 50% | i2c_100k_3p3v | 0% | off | 0% | off | 0% | off | 0% | off | 0% | off | 0% | ospi_off
I2C_1 |  | 100% | i2c_400k_3p3v | 0% | i2c_400k_3p3v | 0% | unused | 0% | unused | 0% | unused | 0% | unused | 0% | unused | 0% | unused | 50% | I2C_1mbs | 0% | unused | 0% | unused | 0% | unused | 0% | unused | 0% | unused | 0% | unused
I2C_2 |  | 100% | i2c_400k_3p3v | 0% | i2c_400k_3p3v | 0% | unused | 0% | unused | 0% | unused | 0% | unused | 0% | unused | 0% | unused | 0% | unused | 0% | unused | 0% | unused | 0% | unused | 0% | unused | 0% | unused | 0% | unused
I2C_3 |  | 100% | i2c_400k_3p3v | 0% | i2c_400k_3p3v | 0% | unused | 0% | unused | 0% | unused | 0% | unused | 0% | unused | 0% | unused | 0% | unused | 0% | unused | 0% | unused | 0% | unused | 0% | unused | 0% | unused | 0% | unused
I2C_4 |  | 100% | i2c_400k_3p3v | 0% | i2c_400k_3p3v | 0% | unused | 0% | unused | 0% | unused | 0% | unused | 0% | unused | 0% | unused | 0% | unused | 0% | unused | 0% | unused | 0% | unused | 0% | unused | 0% | unused | 0% | unused
lin_0 |  | 100% | on_3p3v | 0% | unused | 0% | unused | 0% | unused | 0% | unused | 0% | unused | 0% | unused | 0% | unused | 0% | unused | 0% | unused | 0% | unused | 0% | unused | 0% | unused | 0% | unused | 0% | unused
lin_1 |  | 100% | on_3p3v | 0% | unused | 0% | unused | 0% | unused | 0% | unused | 0% | unused | 0% | unused | 0% | unused | 0% | unused | 0% | unused | 0% | unused | 0% | unused | 0% | unused | 0% | unused | 0% | unused
lin_2 |  | 100% | on_3p3v | 0% | unused | 0% | unused | 0% | unused | 0% | unused | 0% | unused | 0% | unused | 0% | unused | 0% | unused | 0% | unused | 0% | unused | 0% | unused | 0% | unused | 0% | unused | 0% | unused
lin_3 |  | 100% | on_3p3v | 0% | unused | 0% | unused | 0% | unused | 0% | unused | 0% | unused | 0% | unused | 0% | unused | 0% | off | 0% | unused | 0% | unused | 0% | unused | 0% | unused | 0% | unused | 0% | unused
lin_4 |  | 100% | on_3p3v | 0% | unused | 0% | unused | 0% | unused | 0% | unused | 0% | unused | 0% | unused | 0% | unused | 0% | off | 0% | unused | 0% | unused | 0% | unused | 0% | unused | 0% | unused | 0% | unused
spi_0 |  | 100% | master_25_mbaud_3p3v | 0% | unused | 0% | unused | 0% | unused | 25% | slave_25_mbaud_3p3v | 25% | slave_25_mbaud_3p3v | 25% | slave_25_mbaud_3p3v | 25% | slave_25_mbaud_3p3v | 25% | slave_25_mbaud_3p3v | 0% | unused | 0% | unused | 0% | unused | 0% | unused | 0% | unused | 0% | unused
spi_1 |  | 100% | master_25_mbaud_3p3v | 0% | unused | 0% | unused | 0% | unused | 25% | slave_25_mbaud_3p3v | 25% | slave_25_mbaud_3p3v | 25% | slave_25_mbaud_3p3v | 0% | unused | 25% | slave_25_mbaud_3p3v | 0% | unused | 0% | unused | 0% | unused | 0% | unused | 0% | unused | 0% | unused
spi_2 |  | 100% | master_25_mbaud_3p3v | 0% | unused | 0% | unused | 0% | unused | 25% | slave_25_mbaud_3p3v | 0% | unused | 0% | unused | 0% | unused | 25% | slave_25_mbaud_3p3v | 0% | unused | 0% | unused | 0% | unused | 0% | unused | 0% | unused | 0% | unused
spi_3 |  | 100% | master_25_mbaud_3p3v | 0% | unused | 0% | unused | 0% | unused | 0% | unused | 0% | unused | 0% | unused | 0% | unused | 0% | unused | 0% | unused | 0% | unused | 0% | unused | 0% | unused | 0% | unused | 0% | unused
spi_4 |  | 100% | master_25_mbaud_3p3v | 0% | unused | 0% | unused | 0% | unused | 0% | unused | 0% | unused | 0% | unused | 0% | unused | 0% | unused | 0% | unused | 0% | unused | 0% | unused | 0% | unused | 0% | unused | 0% | unused
uart_0 |  | 100% | 3p6m_1p8v | 0% | usused | 0% | usused | 0% | usused | 50% | 3p6m_1p8v | 50% | 3p6m_1p8v | 50% | 3p6m_1p8v | 10% | 3p6m_1p8v | 30% | 3p6m_1p8v | 0% | usused | 0% | usused | 0% | usused | 0% | usused | 0% | usused | 0% | unused
uart_1 |  | 100% | 3p6m_1p8v | 0% | usused | 0% | usused | 0% | usused | 50% | 3p6m_1p8v | 50% | 3p6m_1p8v | 50% | 3p6m_1p8v | 0% | usused | 30% | 3p6m_1p8v | 0% | usused | 0% | usused | 0% | usused | 0% | usused | 0% | usused | 0% | unused
uart_2 |  | 100% | 3p6m_1p8v | 0% | usused | 0% | usused | 0% | usused | 50% | 3p6m_1p8v | 0% | usused | 50% | 3p6m_1p8v | 0% | usused | 0% | usused | 0% | usused | 0% | usused | 0% | usused | 0% | usused | 0% | usused | 0% | unused
uart_3 |  | 100% | 3p6m_1p8v | 0% | usused | 0% | usused | 0% | usused | 50% | 3p6m_1p8v | 0% | usused | 50% | 3p6m_1p8v | 0% | usused | 0% | usused | 0% | usused | 0% | usused | 0% | usused | 0% | usused | 0% | usused | 0% | unused
uart_4 |  | 100% | 3p6m_1p8v | 0% | usused | 0% | usused | 0% | usused | 0% | usused | 0% | usused | 0% | usused | 0% | usused | 0% | usused | 0% | usused | 0% | usused | 0% | usused | 0% | usused | 0% | usused | 0% | unused
uart_5 |  | 100% | 3p6m_1p8v | 0% | usused | 0% | usused | 0% | usused | 0% | usused | 0% | usused | 0% | usused | 0% | usused | 0% | usused | 0% | usused | 0% | usused | 0% | usused | 0% | usused | 0% | usused | 0% | unused
ecap_0 |  | 100% | pwm_out_5m_3p3v | 0% | unused | 0% | unused | 0% | unused | 0% | unused | 0% | unused | 0% | unused | 0% | unused | 0% | unused | 0% | unused | 0% | unused | 0% | unused | 0% | unused | 0% | unused | 0% | usused
ecap_1 |  | 100% | pwm_out_5m_3p3v | 0% | unused | 0% | unused | 0% | unused | 0% | unused | 0% | unused | 0% | unused | 0% | unused | 0% | unused | 0% | unused | 0% | unused | 0% | unused | 0% | unused | 0% | unused | 0% | usused
ecap_2 |  | 100% | pwm_out_5m_3p3v | 0% | unused | 0% | unused | 0% | unused | 0% | unused | 0% | unused | 0% | unused | 0% | unused | 0% | unused | 0% | unused | 0% | unused | 0% | unused | 0% | unused | 0% | unused | 0% | usused
ecap_3 |  | 100% | pwm_out_5m_3p3v | 0% | unused | 0% | unused | 0% | unused | 0% | unused | 0% | unused | 0% | unused | 0% | unused | 0% | unused | 0% | unused | 0% | unused | 0% | unused | 0% | unused | 0% | unused | 0% | unused
ecap_4 |  | 100% | pwm_out_5m_3p3v | 0% | unused | 0% | unused | 0% | unused | 0% | unused | 0% | unused | 0% | unused | 0% | unused | 0% | unused | 0% | unused | 0% | unused | 0% | unused | 0% | unused | 0% | unused | 0% | unused
ecap_5 |  | 100% | pwm_out_5m_3p3v | 0% | unused | 0% | unused | 0% | unused | 0% | unused | 0% | unused | 0% | unused | 0% | unused | 0% | unused | 0% | unused | 0% | unused | 0% | unused | 0% | unused | 0% | unused | 0% | unused
ecap_6 |  | 100% | pwm_out_5m_3p3v | 0% | unused | 0% | unused | 0% | unused | 0% | unused | 0% | unused | 0% | unused | 0% | unused | 0% | unused | 0% | unused | 0% | unused | 0% | unused | 0% | unused | 0% | unused | 0% | unused
ecap_7 |  | 100% | pwm_out_5m_3p3v | 0% | unused | 0% | unused | 0% | unused | 0% | unused | 0% | unused | 0% | unused | 0% | unused | 0% | unused | 0% | unused | 0% | unused | 0% | unused | 0% | unused | 0% | unused | 0% | unused
ecap_8 |  | 100% | pwm_out_5m_3p3v | 0% | unused | 0% | unused | 0% | unused | 0% | unused | 0% | unused | 0% | unused | 0% | unused | 0% | unused | 0% | unused | 0% | unused | 0% | unused | 0% | unused | 0% | unused | 0% | usused
ecap_9 |  | 100% | pwm_out_5m_3p3v | 0% | unused | 0% | unused | 0% | unused | 0% | unused | 0% | unused | 0% | unused | 0% | unused | 0% | unused | 0% | unused | 0% | unused | 0% | unused | 0% | unused | 0% | unused | 0% | usused
eQEP_0 |  | 100% | on_3p3v | 0% | unused | 0% | unused | 0% | unused | 0% | unused | 0% | unused | 50% | on_3p3v | 0% | unused | 0% | unused | 0% | unused | 0% | unused | 0% | unused | 0% | unused | 0% | unused | 0% | unused
eQEP_1 |  | 100% | on_3p3v | 0% | unused | 0% | unused | 0% | unused | 0% | unused | 0% | unused | 50% | on_3p3v | 0% | unused | 0% | unused | 0% | unused | 0% | unused | 0% | unused | 0% | unused | 0% | unused | 0% | unused
eQEP_2 |  | 100% | on_3p3v | 0% | unused | 0% | unused | 0% | unused | 0% | unused | 0% | unused | 50% | on_3p3v | 0% | unused | 0% | unused | 0% | unused | 0% | unused | 0% | unused | 0% | unused | 0% | unused | 0% | unused
epwm_0 |  | 100% | on_3p3v | 0% | unused | 0% | unused | 0% | unused | 50% | on_3p3v | 50% | on_3p3v | 50% | on_3p3v | 0% | unused | 0% | on_3p3v | 0% | unused | 0% | unused | 0% | unused | 0% | unused | 0% | unused | 0% | unused
epwm_1 |  | 100% | on_3p3v | 0% | unused | 0% | unused | 0% | unused | 50% | on_3p3v | 50% | on_3p3v | 50% | on_3p3v | 0% | unused | 50% | on_3p3v | 0% | unused | 0% | unused | 0% | unused | 0% | unused | 0% | unused | 0% | unused
epwm_2 |  | 100% | on_3p3v | 0% | unused | 0% | unused | 0% | unused | 50% | on_3p3v | 50% | on_3p3v | 50% | on_3p3v | 0% | unused | 50% | on_3p3v | 0% | unused | 0% | unused | 0% | unused | 0% | unused | 0% | unused | 0% | unused
epwm_3 |  | 100% | on_3p3v | 0% | unused | 0% | unused | 0% | unused | 50% | on_3p3v | 50% | on_3p3v | 50% | on_3p3v | 0% | unused | 50% | on_3p3v | 0% | unused | 0% | unused | 0% | unused | 0% | unused | 0% | unused | 0% | unused
epwm_4 |  | 100% | on_3p3v | 0% | unused | 0% | unused | 0% | unused | 50% | on_3p3v | 50% | on_3p3v | 50% | on_3p3v | 0% | unused | 50% | on_3p3v | 0% | unused | 0% | unused | 0% | unused | 0% | unused | 0% | unused | 0% | unused
epwm_5 |  | 100% | on_3p3v | 0% | unused | 0% | unused | 0% | unused | 50% | on_3p3v | 50% | on_3p3v | 50% | on_3p3v | 0% | unused | 50% | on_3p3v | 0% | unused | 0% | unused | 0% | unused | 0% | unused | 0% | unused | 0% | unused
epwm_6 |  | 100% | on_3p3v | 0% | unused | 0% | unused | 0% | unused | 50% | on_3p3v | 50% | on_3p3v | 50% | on_3p3v | 0% | unused | 50% | on_3p3v | 0% | unused | 0% | unused | 0% | unused | 0% | unused | 0% | unused | 0% | unused
epwm_7 |  | 100% | on_3p3v | 0% | unused | 0% | unused | 0% | unused | 50% | on_3p3v | 50% | on_3p3v | 50% | on_3p3v | 0% | unused | 50% | on_3p3v | 0% | unused | 0% | unused | 0% | unused | 0% | unused | 0% | unused | 0% | unused
epwm_8 |  | 100% | on_3p3v | 0% | unused | 0% | unused | 0% | unused | 50% | on_3p3v | 50% | on_3p3v | 50% | on_3p3v | 0% | unused | 50% | on_3p3v | 0% | unused | 0% | unused | 0% | unused | 0% | unused | 0% | unused | 0% | unused
epwm_9 |  | 100% | on_3p3v | 0% | unused | 0% | unused | 0% | unused | 50% | on_3p3v | 50% | on_3p3v | 50% | on_3p3v | 0% | unused | 50% | on_3p3v | 0% | unused | 0% | unused | 0% | unused | 0% | unused | 0% | unused | 0% | unused
epwm_10 |  | 100% | on_3p3v | 0% | unused | 0% | unused | 0% | unused | 50% | on_3p3v | 50% | on_3p3v | 50% | on_3p3v | 0% | unused | 50% | on_3p3v | 0% | unused | 0% | unused | 0% | unused | 0% | unused | 0% | unused | 0% | unused
epwm_11 |  | 100% | on_3p3v | 0% | unused | 0% | unused | 0% | unused | 50% | on_3p3v | 50% | on_3p3v | 50% | on_3p3v | 0% | unused | 50% | on_3p3v | 0% | unused | 0% | unused | 0% | unused | 0% | unused | 0% | unused | 0% | unused
epwm_12 |  | 100% | on_3p3v | 0% | unused | 0% | unused | 0% | unused | 50% | on_3p3v | 50% | on_3p3v | 50% | on_3p3v | 0% | unused | 50% | on_3p3v | 0% | unused | 0% | unused | 0% | unused | 0% | unused | 0% | unused | 0% | unused
epwm_13 |  | 100% | on_3p3v | 0% | unused | 0% | unused | 0% | unused | 50% | on_3p3v | 50% | on_3p3v | 50% | on_3p3v | 0% | unused | 50% | on_3p3v | 0% | unused | 0% | unused | 0% | unused | 0% | unused | 0% | unused | 0% | unused
epwm_14 |  | 100% | on_3p3v | 0% | unused | 0% | unused | 0% | unused | 50% | on_3p3v | 50% | on_3p3v | 50% | on_3p3v | 0% | unused | 50% | on_3p3v | 0% | unused | 0% | unused | 0% | unused | 0% | unused | 0% | unused | 0% | unused
epwm_15 |  | 100% | on_3p3v | 0% | unused | 0% | unused | 0% | unused | 50% | on_3p3v | 50% | on_3p3v | 50% | on_3p3v | 0% | unused | 50% | on_3p3v | 0% | unused | 0% | unused | 0% | unused | 0% | unused | 0% | unused | 0% | unused
epwm_16 |  | 100% | on_3p3v | 0% | unused | 0% | unused | 0% | unused | 50% | on_3p3v | 50% | on_3p3v | 50% | on_3p3v | 0% | unused | 50% | on_3p3v | 0% | unused | 0% | unused | 0% | unused | 0% | unused | 0% | unused | 0% | unused
epwm_17 |  | 100% | on_3p3v | 0% | unused | 0% | unused | 0% | unused | 50% | on_3p3v | 50% | on_3p3v | 50% | on_3p3v | 0% | unused | 50% | on_3p3v | 0% | unused | 0% | unused | 0% | unused | 0% | unused | 0% | unused | 0% | unused
epwm_18 |  | 100% | on_3p3v | 0% | unused | 0% | unused | 0% | unused | 50% | on_3p3v | 50% | on_3p3v | 50% | on_3p3v | 0% | unused | 50% | on_3p3v | 0% | unused | 0% | unused | 0% | unused | 0% | unused | 0% | unused | 0% | unused
epwm_19 |  | 100% | on_3p3v | 0% | unused | 0% | unused | 0% | unused | 50% | on_3p3v | 50% | on_3p3v | 50% | on_3p3v | 0% | unused | 50% | on_3p3v | 0% | unused | 0% | unused | 0% | unused | 0% | unused | 0% | unused | 0% | unused
epwm_20 |  | 100% | on_3p3v | 0% | unused | 0% | unused | 0% | unused | 50% | on_3p3v | 50% | on_3p3v | 50% | on_3p3v | 0% | unused | 50% | on_3p3v | 0% | unused | 0% | unused | 0% | unused | 0% | unused | 0% | unused | 0% | unused
epwm_21 |  | 100% | on_3p3v | 0% | unused | 0% | unused | 0% | unused | 50% | on_3p3v | 50% | on_3p3v | 50% | on_3p3v | 0% | unused | 50% | on_3p3v | 0% | unused | 0% | unused | 0% | unused | 0% | unused | 0% | unused | 0% | unused
epwm_22 |  | 100% | on_3p3v | 0% | unused | 0% | unused | 0% | unused | 50% | on_3p3v | 50% | on_3p3v | 50% | on_3p3v | 0% | unused | 50% | on_3p3v | 0% | unused | 0% | unused | 0% | unused | 0% | unused | 0% | unused | 0% | unused
epwm_23 |  | 100% | on_3p3v | 0% | unused | 0% | unused | 0% | unused | 50% | on_3p3v | 50% | on_3p3v | 50% | on_3p3v | 0% | unused | 50% | on_3p3v | 0% | unused | 0% | unused | 0% | unused | 0% | unused | 0% | unused | 0% | unused
epwm_24 |  | 100% | on_3p3v | 0% | unused | 0% | unused | 0% | unused | 50% | on_3p3v | 50% | on_3p3v | 50% | on_3p3v | 0% | unused | 50% | on_3p3v | 0% | unused | 0% | unused | 0% | unused | 0% | unused | 0% | unused | 0% | unused
epwm_25 |  | 100% | on_3p3v | 0% | unused | 0% | unused | 0% | unused | 50% | on_3p3v | 50% | on_3p3v | 50% | on_3p3v | 0% | unused | 50% | on_3p3v | 0% | unused | 0% | unused | 0% | unused | 0% | unused | 0% | unused | 0% | unused
epwm_26 |  | 100% | on_3p3v | 0% | unused | 0% | unused | 0% | unused | 50% | on_3p3v | 50% | on_3p3v | 50% | on_3p3v | 0% | unused | 50% | on_3p3v | 0% | unused | 0% | unused | 0% | unused | 0% | unused | 0% | unused | 0% | unused
epwm_27 |  | 100% | on_3p3v | 0% | unused | 0% | unused | 0% | unused | 50% | on_3p3v | 50% | on_3p3v | 50% | on_3p3v | 0% | unused | 50% | on_3p3v | 0% | unused | 0% | unused | 0% | unused | 0% | unused | 0% | unused | 0% | unused
epwm_28 |  | 100% | on_3p3v | 0% | unused | 0% | unused | 0% | unused | 50% | on_3p3v | 50% | on_3p3v | 50% | on_3p3v | 0% | unused | 50% | on_3p3v | 0% | unused | 0% | unused | 0% | unused | 0% | unused | 0% | unused | 0% | unused
epwm_29 |  | 100% | on_3p3v | 0% | unused | 0% | unused | 0% | unused | 50% | on_3p3v | 50% | on_3p3v | 50% | on_3p3v | 0% | unused | 50% | on_3p3v | 0% | unused | 0% | unused | 0% | unused | 0% | unused | 0% | unused | 0% | unused
gpio_0 |  | 100% | 1mbs_3p3v_20pf | 0% | unused | 0% | unused | 0% | unused | 50% | 1mbs_3p3v_20pf | 50% | 1mbs_3p3v_20pf | 50% | 1mbs_3p3v_20pf | 10% | 1mbs_3p3v_20pf | 30% | 1mbs_3p3v_20pf | 0% | unused | 0% | unused | 0% | unused | 0% | unused | 0% | unused | 0% | unused
gpio_1 |  | 100% | 1mbs_3p3v_20pf | 0% | unused | 0% | unused | 0% | unused | 0% | unused | 0% | unused | 0% | unused | 0% | unused | 0% | unused | 0% | unused | 0% | unused | 0% | unused | 0% | unused | 0% | unused | 0% | unused
gpio_2 |  | 100% | 1mbs_3p3v_20pf | 0% | unused | 0% | unused | 0% | unused | 0% | unused | 0% | unused | 0% | unused | 0% | unused | 0% | unused | 0% | unused | 0% | unused | 0% | unused | 0% | unused | 0% | unused | 0% | unused
gpio_3 |  | 100% | 1mbs_3p3v_20pf | 0% | unused | 0% | unused | 0% | unused | 0% | unused | 0% | unused | 0% | unused | 0% | unused | 0% | unused | 0% | unused | 0% | unused | 0% | unused | 0% | unused | 0% | unused | 0% | unused
Note on K2: Shurtz, Gregory: For dialing realistic max peak for PMIC design. Any non-idle peak case pickes up these values unless explicitly overriden in respective UC column
Note on M2: Shurtz, Gregory: For dialing realistic max peak for PMIC design. Any non-idle peak case pickes up these values unless explicitly overriden in respective UC column
Note on O2: Shurtz, Gregory: For dialing realistic max peak for PMIC design. Any non-idle peak case pickes up these values unless explicitly overriden in respective UC column
Note on Q2: Shurtz, Gregory: For dialing realistic max peak for PMIC design. Any non-idle peak case pickes up these values unless explicitly overriden in respective UC column
Note on S2: Shurtz, Gregory: For dialing realistic max peak for PMIC design. Any non-idle peak case pickes up these values unless explicitly overriden in respective UC column
Note on U2: Shurtz, Gregory: For dialing realistic max peak for PMIC design. Any non-idle peak case pickes up these values unless explicitly overriden in respective UC column
Note on W2: Shurtz, Gregory: For dialing realistic max peak for PMIC design. Any non-idle peak case pickes up these values unless explicitly overriden in respective UC column
Note on Y2: Shurtz, Gregory: For dialing realistic max peak for PMIC design. Any non-idle peak case pickes up these values unless explicitly overriden in respective UC column
Note on AA2: Shurtz, Gregory: For dialing realistic max peak for PMIC design. Any non-idle peak case pickes up these values unless explicitly overriden in respective UC column
Note on AC2: Shurtz, Gregory: For dialing realistic max peak for PMIC design. Any non-idle peak case pickes up these values unless explicitly overriden in respective UC column
Note on AE2: Shurtz, Gregory: For dialing realistic max peak for PMIC design. Any non-idle peak case pickes up these values unless explicitly overriden in respective UC column
Note on C5: Carson, Paul: Used ppt from Jonathan dated "October 2017".
Note on E5: Carson, Paul: Used ppt from Jonathan dated "October 2017".
Note on G5: Carson, Paul: Used ppt from Jonathan dated "October 2017".
Note on I5: Carson, Paul: Used ppt from Jonathan dated "October 2017".
Note on K5: Carson, Paul: Used ppt from Jonathan dated "October 2017".
Note on M5: Carson, Paul: Used ppt from Jonathan dated "October 2017".
Note on O5: Carson, Paul: Used ppt from Jonathan dated "October 2017".
Note on Q5: Carson, Paul: Used ppt from Jonathan dated "October 2017".
Note on S5: Carson, Paul: Used ppt from Jonathan dated "October 2017".
Note on U5: Carson, Paul: Used ppt from Jonathan dated "October 2017".
Note on W5: Carson, Paul: Used ppt from Jonathan dated "October 2017".
Note on Y5: Carson, Paul: Used ppt from Jonathan dated "October 2017".
Note on AA5: Carson, Paul: Used ppt from Jonathan dated "October 2017".
Note on AC5: Carson, Paul: Used ppt from Jonathan dated "October 2017".
Note on AE5: Carson, Paul: Used ppt from Jonathan dated "October 2017".
Note on K17: Carson, Paul: RMII debug/service mode
Note on K23: Carson, Paul: 4 CANFD @ 50% packet load - 2 for redundancy only.
Note on M23: Carson, Paul: 2 CANFD active at 50% packet load
Note on Q23: Carson, Paul: 2 CANFD

## AM261_UC (hidden)
block name | Block Name | 100% | 100% UC Mode or Frequency | Idle | Idle UC Mode or Frequency | Burn In | Burn In UC Mode or Frequency | Scan Partition 0 | Scan Partition 0 UC Mode or Frequency | UC 1.1 | UC 1.1 UC Mode or Frequency | UC 1.2 | UC 1.2 UC Mode or Frequency | UC 1.3 | UC 1.3 UC Mode or Frequency | UC 1.4 | UC 1.4 UC Mode or Frequency | UC 2.1 | UC 2.1 UC Mode or Frequency | Tesla Monitoring UC | Tesla Monitoring UC UC Mode or Frequency | Tesla Low Power w/CPSW active | Tesla Low Power w/CPSW active UC Mode or Frequency | Tesla Lowest Power Mode | Tesla Lowest Power Mode UC Mode or Frequency | TBD7 | TBD7 UC Mode or Frequency
uc_description | Description of Use Case as in SRD | 100% on everything for tool test |  | Idle |  | Burn In |  | 100 mhz Scan Shift, 40% toggle on flops, all blocks on,1.2V room temp |  | Industrial Servo Drive |  | Industrial AC Inverter |  | Industrial Communications Module and Remote IO |  | Industrial Digital Power Conversion |  | Automotive Digital Power Conversion |  | TBD preliminary |  | TBD preliminary |  | TBD preliminary |  | TBD preliminary
uc_target_mw | Target Power | N/A |  | N/A |  | TBD |  | TBD |  | 1.5W |  | 1.4W |  | 0.9W< |  | 1.3W |  | 1.8W |  | TBD |  | TBD |  | TBD |  | TBD
uc_source | Source | P Carson |  | P Carson |  | P Carson |  | P Carson |  | SRD 0.9 |  | SRD 0.91 |  | SRD 0.91 |  | SRD 0.91 |  | SRD 0.91 |  | TBD |  | TBD |  | TBD |  | TBD
uc_update | Updated on: | 2020-11-24 |  | 2021-04-06 |  | 2020-10-27 |  | 2021-02-27 |  | 2023-11-20 |  | 2023-11-20 |  | 2023-11-20 |  | 2023-11-20 |  | 2020-11-06 |  | 2021-04-01 |  | 2021-04-08 |  | 2021-04-08 |  | 2020-11-06
tj | Temperature | 150 |  | 150 |  | 150 |  | 150 |  | 105 |  | 105 |  | 105 |  | 105 |  | 150 |  | 25 |  | 150 |  | 150 |  | 105
vdd_core_voltage | VD_Core VDD | 1.2 |  | 1.2 |  | 1.2 |  | 1.2 |  | 1.2 |  | 1.2 |  | 1.2 |  | 1.2 |  | 1.2 |  | 1.2 |  | 1.2 |  | 1.2 |  | 1.2
vdd_core_sram_voltage | VD_Core vdd_core_sram_voltage | 1.2 |  | 1.2 |  | 1.2 |  | 1.2 |  | 1.2 |  | 1.2 |  | 1.2 |  | 1.2 |  | 1.2 |  | 1.2 |  | 1.2 |  | 1.2 |  | 1.2
process_corner | weak/strong/typ | strong |  | strong |  | strong |  | strong |  | strong |  | strong |  | strong |  | strong |  | strong |  | strong |  | strong |  | strong |  | strong
leakage_vdd_margin | adjusts leakage vs. SPICE | 65% |  | 65% |  | 65% |  | 65% |  | 65% |  | 65% |  | 65% |  | 65% |  | 65% |  | 65% |  | 65% |  | 65% |  | 65%
leakage_vddr_margin | percentage of SPICE lkg | 380% |  | 380% |  | 380% |  | 380% |  | 380% |  | 380% |  | 380% |  | 380% |  | 380% |  | 380% |  | 380% |  | 380% |  | 380%
Subchips
sam261_cortexr5ss_wrap_0 | R5FSS AM261 | 100% | 400 | 1% | 400 | 50% | 5 | 100% | 50 | 70% | 400 | 70% | 400 | 70% | 200 | 70% | 400 | 70% | 400 | 10% | 200 | 1% | 400 | 1% | 400 | 0% | 400
sam261_usb_wrap_0 | sam261_usb_wrap | 100% | 400 | 1% | 200 | 50% | 5 | 100% | 50 | 1% | 200 | 1% | 200 | 1% | 100 | 1% | 200 | 1% | 200 | [7 empty] | 400
sam261_radar_hsm_corepac_0 | HSM AM261 | 100% | 200 | 1% | 200 | 50% | 5 | 100% | 50 | 5% | 200 | 5% | 200 | 5% | 100 | 5% | 200 | 5% | 200 | 1% | 200 | 0% | 200 | 0% | 200 | 0%
u_icss_m_wrap_0 | ICSSM | 100% | 200 | 1% | 200 | 50% | 5 | 100% | 50 | 30% | 200 | 30% | 225 | 30% | 200 | 30% | 200 | 0% | 200 | 0% | 200 | 0% | 200 | 0% | 200 | 0% | 200
u_icss_m_wrap_1 | ICSSM | 100% | 200 | 1% | 200 | 50% | 5 | 100% | 50 | 30% | 200 | 0% | 225 | 0% | 200 | 0% | 200 | 0% | 200 | 0% | 200 | 0% | 200 | 0% | 200 | 0% | 200
sam261_cpsw_3gcss_wrap_0 | CPSW3 | 0% | 200 | 1% | 200 | 50% | 5 | 0% | 0 | 10% | 200 | 10% | 200 | 0% | 100 | 10 | 250 | 10% | 250 | 0 | 0 | 0 | 0 | 0 | 0 | 0 | 200
Top Level Logic | [26 empty] | 0
sam261_core_0 | AM261 Top Level | 100% | 200 | 0.7435% | 200 | 29.78% | 5 | 0.1% | 50 | 12.61% | 200 | 17.22% | 200 | 14.46% | 100 | 16.18% | 200 | 24.86% | 200 | #DIV/0! | 200 | #DIV/0! | 200 | #DIV/0! | 200 | 0%
GPMC/ELM | 4.019% | 100% |  | 1% |  | 50% |  | 0.1% |  | 0% |  | 0% |  | 0% |  |  |  | 0% |  | 0% |  | 0% |  | 0% |  | 0% | 200%
Rest of Top | 21.63% | 100% |  | 1% |  | 50% |  | 0.1% |  | 40% |  | 40% |  | 30% |  | 40% |  | 40% |  | 1% |  | 1% |  | 1% |  | 1% |  | 0%
L2_0-3 | 2% | 100% |  | 1% |  | 50% |  | 0.1% |  | 20% |  | 40% |  | 30% |  | 40% |  | 40% |  | 1% |  | 1% |  | 1% |  | 1% |  | 0%
dcan | 1.636% | 100% |  | 1% |  | 50% |  | 0.1% |  | 0% |  | 0% |  | 0% |  | 5% |  | 5% |  | 0% |  | 0% |  | 0% |  | 0%
gpio | 0.3673% | 100% |  | 1% |  | 50% |  | 0.1% |  | 5% |  | 5% |  | 5% |  | 5% |  | 5% |  | 5% |  | 0% |  | 0% |  | 0%
rti | 0.7849% | 100% |  | 1% |  | 50% |  | 0.1% |  | 10% |  | 10% |  | 1.75% |  | 10% |  | 10% |  | #DIV/0! |  | #DIV/0! |  | #DIV/0! |  | #DIV/0!
wdt | 0.4537% | 100% |  | 1% |  | 50% |  | 0.1% |  | 1% |  | 10% |  | 1.5% |  | 10% |  | 10% |  | 1% |  | 0.1% |  | 0.1% |  | 0%
fssul | 11.45% | 100% |  | 1% |  |  |  | 0.1% |  | 5% |  | 0% |  | 0% |  | 0% |  | 0% |  | 10% |  | 1% |  | 1% |  | #REF!
lin | 1.015% | 100% |  | 1% |  | 50% |  | 0.1% |  | 0% |  | 0% |  | 0% |  | 0% |  | 0% |  | 0% |  | 0% |  | 0% |  | 0%
ospi | 3.334% | 100% |  | 1% |  |  |  | 0.1% |  | 4% |  | 5% |  | 5% |  | 5% |  | 0% |  | 5% |  | 0.5% |  | 0.5% |  | 0%
FSI | 0.3844% | 100% |  | 1% |  | 50% |  | 0.1% |  | 1% |  | 1% |  | 0% |  | 1% |  | 1% |  | 0% |  | 0% |  | 0% |  | 0%
mmchs | 0.4078% | 100% |  | 1% |  | 50% |  | 0.1% |  | 0% |  | 1% |  | 0% |  | 1% |  | 1% |  | 0% |  | 0% |  | 0% |  | 0%
sdfm | 1.475% | 100% |  | 1% |  | 50% |  | 0.1% |  | 1% |  | 1% |  | 0% |  | 1% |  | 1% |  | 0% |  | 0% |  | 0% |  | 0%
ECAP/EQEP | 2.101% | 100% |  | 1% |  | 50% |  | 0.1% |  | 1% |  | 40% |  | 1% |  | 1% |  | 1% |  | 0% |  | 0% |  | 0% |  | 0%
spi | 1.502% | 100% |  | 1% |  | 50% |  | 0.1% |  | 25% |  | 25% |  | 20% |  | 5% |  | 20% |  | 0% |  | 0% |  | 0% |  | 0%
uart | 2.84% | 100% |  | 1% |  | 50% |  | 0.1% |  | 5% |  | 5% |  | 20% |  | 5% |  | 20% |  | 0% |  | 0% |  | 0% |  | 0%
cba | 19.07% | 100% |  | 1% |  | 50% |  | 0.1% |  | 30% |  | 40% |  | 30% |  | 40% |  | 40% |  | 1% |  | 1% |  | 1% |  | 0%
cmpss | 0.8525% | 100% |  | 1% |  | 50% |  | 0.1% |  | 10% |  | 10% |  | 0% |  | 10% |  | 10% |  | 0% |  | 0% |  | 0% |  | 0%
adc | 2.671% | 100% |  | 1% |  | 50% |  | 0.1% |  | 10% |  | 10% |  | 0% |  | 10% |  | 10% |  | 0% |  | 0% |  | 0% |  | 0%
eHRPWM | 10.32% | 100% |  | 1% |  | 50% |  | 0.1% |  | 40% |  | 50% |  | 0% |  | 50% |  | 50% |  | 0% |  | 0% |  | 0% |  | 0%
c2kxbar | 3.59% | 100% |  | 1% |  | 50% |  | 0.1% |  | 10% |  | 25% |  | 0% |  | 25% |  | 1% |  | 1% |  | 1% |  | 1% |  | 0%
dma | 2.701% | 100% |  | 1% |  | 50% |  | 0.1% |  | 10% |  | 25% |  | 20% |  | 25% |  | 40% |  | 1% |  | 1% |  | 1% |  | 0%
debug | 1.287% | 100% |  | 1% |  | 50% |  | 0.1% |  | 1% |  | 1% |  | 1% |  | 1% |  | 1% |  | 0% |  | 0% |  | 0% |  | 0%
dft | 4.102% | 100% |  | 1% |  | 50% |  | 0.1% |  | 0% |  | 0% |  | 0% |  | 0% |  | 0% |  | 0% |  | 0% |  | 0% |  | 0%
Complex IO Utilization & Modes
adpllj_core |  | 100% | 1000 | 100% | 1000 | 100% | 1000 | 100% | 1000 | 100% | 1000 | 100% | 1000 | 100% | 1000 | 100% | 1000 | 100% | 1000 | 100% | 1000 | 100% | 1000 | 100% | 1000 | 100%
adpllj_per |  | 100% | 1000 | 100% | 1000 | 100% | 1000 | 100% | 1000 | 100% | 1000 | 100% | 1000 | 100% | 1000 | 100% | 1000 | 100% | 1000 | 100% | 1000 | 100% | 1000 | 100% | 1000 | 100% | 1000
adpllj_eth_per |  | 100% | 1000 | 100% | 1000 | 100% | 1000 | 100% | 1000 | 100% | 1000 | 100% | 1000 | 100% | 1000 | 100% | 1000 | 100% | 1000 | 100% | 1000 | 100% | 1000 | 100% | 1000 | 100% | 1000
hsdivider_0 |  | 100% | on | 100% | on | 100% | on | 100% | on | 100% | on | 100% | on | 100% | on | 100% | on | 100% | on | 100% | on | 100% | on | 100% | on | 100% | 1000
cmpss_0 |  | 100% | on_3p3v | OFF | on_3p3v | 100% | on_3p3v | 100% | on_3p3v | 0% | off | 0% | off | 0% | off | 100% | on_3p3v | 100% | on_3p3v | 100% | on_3p3v | 100% | on_3p3v | 100% | on_3p3v | 100% | on
cmpss_1 |  | 100% | on_3p3v | OFF | on_3p3v | 100% | on_3p3v | 100% | on_3p3v | 0% | off | 0% | off | 0% | off | 100% | on_3p3v | 100% | on_3p3v | 100% | on_3p3v | 100% | on_3p3v | 100% | on_3p3v | 100% | off
cmpss_2 |  | 100% | on_3p3v | OFF | on_3p3v | 100% | on_3p3v | 100% | on_3p3v | 0% | off | 0% | off | 0% | off | 100% | on_3p3v | 100% | on_3p3v | 100% | on_3p3v | 100% | on_3p3v | 100% | on_3p3v | 100% | off
cmpss_3 |  | 100% | on_3p3v | OFF | on_3p3v | 100% | on_3p3v | 100% | on_3p3v | 0% | off | 0% | off | 0% | off | 100% | on_3p3v | 100% | on_3p3v | 100% | on_3p3v | 100% | on_3p3v | 100% | on_3p3v | 100% | off
cmpss_4 |  | 100% | on_3p3v | OFF | on_3p3v | 100% | on_3p3v | 100% | on_3p3v | 0% | off | 0% | off | 0% | off | 100% | on_3p3v | 100% | on_3p3v | 100% | on_3p3v | 100% | on_3p3v | 100% | on_3p3v | 100% | off
cmpss_5 |  | 100% | on_3p3v | OFF | on_3p3v | 100% | on_3p3v | 100% | on_3p3v | 0% | off | 0% | off | 0% | off | 100% | on_3p3v | 100% | on_3p3v | 100% | on_3p3v | 100% | on_3p3v | 100% | on_3p3v | 100% | off
cmpss_6 |  | 100% | on_3p3v | OFF | on_3p3v | 100% | on_3p3v | 100% | on_3p3v | 0% | off | 0% | off | 0% | off | 100% | on_3p3v | 100% | on_3p3v | 100% | on_3p3v | 100% | on_3p3v | 100% | on_3p3v | 100% | off
cmpss_7 |  | 100% | on_3p3v | OFF | on_3p3v | 100% | on_3p3v | 100% | on_3p3v | 0% | off | 0% | off | 0% | off | 100% | on_3p3v | 100% | on_3p3v | 100% | on_3p3v | 100% | on_3p3v | 100% | on_3p3v | 100% | off
cmpss_8 |  | 100% | on_3p3v | OFF | on_3p3v | 100% | on_3p3v | 100% | on_3p3v | 0% | off | 0% | off | 0% | off | 100% | on_3p3v | 100% | on_3p3v | 100% | on_3p3v | 100% | on_3p3v | 100% | on_3p3v | 100% | off
dac12b_0 |  | 100% | on_3p3v | OFF | on_3p3v | 100% | on_3p3v | 100% | on_3p3v | 0% | off | 100% | on_3p3v | 0% | off | 100% | on_3p3v | 100% | on_3p3v | 100% | on_3p3v | 100% | on_3p3v | 100% | on_3p3v | 100% | off
adc12b_0 |  | 100% | on_3p3v | OFF | on_3p3v | 100% | on_3p3v | 100% | on_3p3v | 0% | off | 100% | on_3p3v | 0% | off | 100% | on_3p3v | 100% | on_3p3v | 100% | on_3p3v | 100% | on_3p3v | 100% | on_3p3v | 100% | off
adc12b_1 |  | 100% | on_3p3v | OFF | on_3p3v | 100% | on_3p3v | 100% | on_3p3v | 0% | off | 100% | on_3p3v | 0% | off | 100% | on_3p3v | 100% | on_3p3v | 100% | on_3p3v | 100% | on_3p3v | 100% | on_3p3v | 100% | off
adc12b_2 |  | 100% | on_3p3v | OFF | on_3p3v | 100% | on_3p3v | 100% | on_3p3v | 0% | off | 100% | on_3p3v | 0% | off | 100% | on_3p3v | 100% | on_3p3v | 100% | on_3p3v | 100% | on_3p3v | 100% | on_3p3v | 100% | off
LVCMOS IO | [26 empty] | off
icssm_io_0 |  | 100% | rmii_rmii_3p3v | 0% | unused | 0% | rmii_rmii_3p3v | 0% | rmii_rmii_3p3v | 50% | ethercat_3p3v | 50% | ethercat_3p3v | 50% | ethercat_3p3v | 50% | ethercat_3p3v | 0% | off | 0% | ICSSM Off | 0% | ICSSM Off | 0% | ICSSM Off | 0%
icssm_io_1 |  | 100% | rmii_rmii_3p3v | 0% | unused | 0% | rmii_rmii_3p3v | 0% | rmii_rmii_3p3v | 30% | profinet_3p3v | 0% | off | 0% | profinet_3p3v | 0% | off | 0% | off | 0% | ICSSM Off | 0% | ICSSM Off | 0% | ICSSM Off | 0% | ICSSM Off
ICSSM Off
ethernet_port_0 | CPSW3x | 100% | rgmii_1000_3p3v | 0% | unused | 0% | unused | 0% | rgmii_100_1p8v | 25% | rmii_100_3p3v | 25% | rmii_100_3p3v | 30% | rgmii_1000_3p3v | 25% | rgmii_1000_3p3v | 50% | rgmii_1000_3p3v | 2% | RGMII-1000 3.3V | 0% | unused | 10% | RGMII-1000 3.3V | 0%
ethernet_port_1 | CPSW3x | 100% | rgmii_1000_3p3v | 0% | unused | 0% | unused | 0% | rmii_100_1p8v | 0% | off | 0% | off | 0% | unused | 0% | off | 0% | rgmii_1000_3p3v | 0% | unused | 0% | unused | 10% | RGMII-1000 3.3V | 0% | unused
unused
usb2_phy_0 | Aegis USB2 phy | 100% | device_fs | 0% | power_down | 0% | power_down | 0% | sleep | 2% | device_hs | 2% | device_hs | 2% | device_hs | 2% | device_hs | 0% | device_hs
canfd_0 |  | 100% | 8mbs_3p3v | 0% | unused | 0% | unused | 0% | 250kbs_3p3v | 0% | off | 0% | off | 25% | 5mbs_3p3v | 0% | off | 0% | off | 0% | CAN FD off | 0% | CAN FD off | 0% | CAN FD off | 0%
canfd_1 |  | 100% | 8mbs_3p3v | 0% | unused | 0% | unused | 0% | 8mbs_3p3v | 0% | off | 0% | off | 0% | off | 0% | off | 0% | off | 0% | CAN FD off | 0% | CAN FD off | 0% | CAN FD off | 0% | CAN FD off
unused
mmcsd_0 |  | 100% | eMMC HS200 SDR 100 MBs | 0% | unused | 0% | MMCSD_Off | 0% | off | 0% | off | 0% | off | 0% | off | 5% | 5mbs_3p3v | 5% | 5mbs_3p3v | 0% | MMCSD_Off | 0% | MMCSD_Off | 0% | MMCSD_Off | 0%
off
ospi_0 |  | 100% | ospi_sdr_master_108_3p3v | 0% | off | 0% | off | 0% | off | 4% | qspi_ddr_master_133_3p3v | 5% | qspi_ddr_master_133_3p3v | 5% | qspi_ddr_master_133_3p3v | 5% | qspi_ddr_master_133_3p3v | 0% | qspi_ddr_master_133_3p3v | 5% | qspi_ddr_master_133_3p3v | 0.5% | qspi_ddr_master_133_3p3v | 0.5% | qspi_ddr_master_133_3p3v | 0%
qspi_ddr_master_133_3p3v
I2C_OD_0 |  | 100% | i2c_3p4m_1p8v | 0% | off | 0% | off | 0% | off | 30% | i2c_100k_3p3v | 30% | i2c_100k_3p3v | 50% | i2c_100k_3p3v | 20% | i2c_400k_3p3v | 50% | i2c_100k_3p3v | 0% | off | 0% | off | 0% | off | 0%
off
I2C_1 |  | 100% | i2c_400k_3p3v | 0% | unused | 0% | unused | 0% | unused | 30% | i2c_400k_3p3v | 30% | i2c_400k_3p3v | 5% | i2c_400k_3p3v | 20% | i2c_100k_3p3v | 0% | I2C_1mbs | 0% | unused | 0% | unused | 0% | unused | 0%
I2C_2 |  | 100% | i2c_400k_3p3v | 0% | unused | 0% | unused | 0% | unused | 0% | off | 0% | off | 5% | i2c_400k_3p3v | 10% | i2c_100k_3p3v | 0% | unused | 0% | unused | 0% | unused | 0% | unused | 0% | unused
unused
lin_0 |  | 100% | on_3p3v | 0% | unused | 0% | unused | 0% | on_3p3v | 0% | off | 0% | off | 0% | off | 0% | off | 0% | on_3p3v | 0% | on_3p3v | 0% | on_3p3v | 0% | on_3p3v | 0%
lin_1 |  | 100% | on_3p3v | 0% | unused | 0% | unused | 0% | on_3p3v | 0% | off | 0% | off | 0% | off | 0% | off | 0% | on_3p3v | 0% | on_3p3v | 0% | on_3p3v | 0% | on_3p3v | 0% | on_3p3v
lin_2 |  | 100% | on_3p3v | 0% | unused | 0% | unused | 0% | on_3p3v | 0% | off | 0% | off | 0% | off | 0% | off | 0% | on_3p3v | 0% | on_3p3v | 0% | on_3p3v | 0% | on_3p3v | 0% | on_3p3v
unused
spi_0 |  | 100% | master_25_mbaud_3p3v | 0% | unused | 0% | unused | 0% | unused | 25% | slave_25_mbaud_3p3v | 25% | slave_25_mbaud_3p3v | 25% | slave_25_mbaud_3p3v | 25% | slave_25_mbaud_3p3v | 25% | slave_25_mbaud_3p3v | 0% | unused | 0% | unused | 0% | unused | 0%
spi_1 |  | 100% | master_25_mbaud_3p3v | 0% | unused | 0% | unused | 0% | unused | 25% | slave_25_mbaud_3p3v | 25% | slave_25_mbaud_3p3v | 25% | slave_25_mbaud_3p3v | 25% | slave_25_mbaud_3p3v | 25% | slave_25_mbaud_3p3v | 0% | unused | 0% | unused | 0% | unused | 0% | unused
spi_2 |  | 100% | master_25_mbaud_3p3v | 0% | unused | 0% | unused | 0% | unused | 0% | off | 0% | off | 25% | slave_25_mbaud_3p3v | 25% | slave_25_mbaud_3p3v | 25% | slave_25_mbaud_3p3v | 0% | unused | 0% | unused | 0% | unused | 0% | unused
spi_3 |  | 100% | master_25_mbaud_3p3v | 0% | unused | 0% | unused | 0% | unused | 0% | off | 0% | off | 0% | off | 0% | off | 0% | off | 0% | unused | 0% | unused | 0% | unused | 0% | unused
unused
uart_0 |  | 100% | 3p6m_1p8v | 0% | usused | 0% | usused | 0% | usused | 50% | 112k_3p3v | 50% | 112k_3p3v | 10% | 112k_3p3v | 10% | 112k_3p3v | 10% | 112k_3p3v | 0% | usused | 0% | usused | 0% | usused | 0%
uart_1 |  | 100% | 3p6m_1p8v | 0% | usused | 0% | usused | 0% | usused | 50% | 112k_3p3v | 50% | 112k_3p3v | 10% | 112k_3p3v | 10% | 112k_3p3v | 10% | 112k_3p3v | 0% | usused | 0% | usused | 0% | usused | 0% | usused
uart_2 |  | 100% | 3p6m_1p8v | 0% | usused | 0% | usused | 0% | usused | 0% | off | 0% | off | 10% | 112k_3p3v | 10% | 112k_3p3v | 10% | 112k_3p3v | 0% | usused | 0% | usused | 0% | usused | 0% | usused
uart_3 |  | 100% | 3p6m_1p8v | 0% | usused | 0% | usused | 0% | usused | 0% | off | 0% | off | 10% | 112k_3p3v | 10% | 112k_3p3v | 10% | 112k_3p3v | 0% | usused | 0% | usused | 0% | usused | 0% | usused
uart_4 |  | 100% | 3p6m_1p8v | 0% | usused | 0% | usused | 0% | usused | 0% | off | 0% | off | 0% | usused | 0% | off | 0% | off | 0% | usused | 0% | usused | 0% | usused | 0% | usused
uart_5 |  | 0% | 3p6m_1p8v | 0% | usused | 0% | usused | 0% | usused | 0% | off | 0% | off | 0% | usused | 0% | off | 0% | off | 0% | usused | 0% | usused | 0% | usused | 0% | usused
usused
ecap_0 |  | 100% | pwm_out_5m_1p8v | 0% | unused | 0% | unused | 3% | capture_in_5m_3p3v | 0% | unused | 10% | capture_in_1m_3p3v | 0% | off | 0% | off | 0% | off | 0% | unused | 0% | unused | 0% | unused | 0%
ecap_1 |  | 100% | pwm_out_5m_1p8v | 0% | unused | 0% | unused | 3% | capture_in_5m_3p3v | 0% | unused | 10% | capture_in_1m_3p3v | 0% | off | 0% | off | 0% | off | 0% | unused | 0% | unused | 0% | unused | 0% | unused
ecap_2 |  | 100% | pwm_out_5m_1p8v | 0% | unused | 0% | unused | 3% | capture_in_5m_3p3v | 0% | unused | 10% | capture_in_1m_3p3v | 0% | off | 0% | off | 0% | off | 0% | unused | 0% | unused | 0% | unused | 0% | unused
ecap_3 |  | 100% | pwm_out_5m_1p8v | 0% | unused | 0% | unused | 0% | off | 0% | unused | 0% | unused | 0% | off | 0% | off | 0% | off | 0% | unused | 0% | unused | 0% | unused | 0% | unused
ecap_4 |  | 100% | pwm_out_5m_1p8v | 0% | unused | 0% | unused | 0% | off | 0% | unused | 0% | unused | 0% | off | 0% | off | 0% | off | 0% | unused | 0% | unused | 0% | unused | 0% | unused
ecap_5 |  | 100% | pwm_out_5m_3p3v | 0% | unused | 0% | unused | 0% | off | 0% | unused | 0% | unused | 0% | off | 0% | off | 0% | off | 0% | unused | 0% | unused | 0% | unused | 0% | unused
ecap_6 |  | 100% | pwm_out_5m_3p3v | 0% | unused | 0% | unused | 0% | off | 0% | unused | 0% | unused | 0% | off | 0% | off | 0% | off | 0% | unused | 0% | unused | 0% | unused | 0% | unused
ecap_7 |  | 100% | pwm_out_5m_3p3v | 0% | unused | 0% | unused | 0% | off | 0% | unused | 0% | unused | 0% | off | 0% | off | 0% | off | 0% | unused | 0% | unused | 0% | unused | 0% | unused
unused
eQEP_0 |  | 100% | on_3p3v | 0% | unused | 0% | unused | 3% | on_3p3v | 1% | on_3p3v | 3% | on_3p3v | 0% | off | 3% | on_3p3v | 0% | on_3p3v | 0% | unused | 0% | unused | 0% | unused | 0%
eQEP_1 |  | 100% | on_3p3v | 0% | unused | 0% | unused | 3% | on_3p3v | 1% | on_3p3v | 3% | on_3p3v | 0% | off | 3% | on_3p3v | 0% | on_3p3v | 0% | unused | 0% | unused | 0% | unused | 0% | unused
unused
epwm_0 |  | 100% | on_3p3v | 0% | unused | 0% | unused | 10% | pwm_out_5m_3p3v | 50% | pwm_out_5m_3p3v | 50% | pwm_out_5m_3p3v | 0% | off | 50% | pwm_out_5m_3p3v | 50% | pwm_out_5m_3p3v | 0% | unused | 0% | unused | 0% | unused | 0%
epwm_1 |  | 100% | on_3p3v | 0% | unused | 0% | unused | 10% | pwm_out_5m_3p3v | 50% | pwm_out_5m_3p3v | 50% | pwm_out_5m_3p3v | 0% | off | 50% | pwm_out_5m_3p3v | 50% | pwm_out_5m_3p3v | 0% | unused | 0% | unused | 0% | unused | 0% | unused
epwm_2 |  | 100% | on_3p3v | 0% | unused | 0% | unused | 10% | pwm_out_5m_3p3v | 50% | pwm_out_5m_3p3v | 50% | pwm_out_5m_3p3v | 0% | off | 50% | pwm_out_5m_3p3v | 50% | pwm_out_5m_3p3v | 0% | unused | 0% | unused | 0% | unused | 0% | unused
epwm_3 |  | 100% | on_3p3v | 0% | unused | 0% | unused | 10% | pwm_out_5m_3p3v | 50% | pwm_out_5m_3p3v | 50% | pwm_out_5m_3p3v | 0% | off | 50% | pwm_out_5m_3p3v | 50% | pwm_out_5m_3p3v | 0% | unused | 0% | unused | 0% | unused | 0% | unused
epwm_4 |  | 100% | on_3p3v | 0% | unused | 0% | unused | 10% | pwm_out_5m_3p3v | 50% | pwm_out_5m_3p3v | 50% | pwm_out_5m_3p3v | 0% | off | 50% | pwm_out_5m_3p3v | 50% | pwm_out_5m_3p3v | 0% | unused | 0% | unused | 0% | unused | 0% | unused
epwm_5 |  | 100% | on_3p3v | 0% | unused | 0% | unused | 10% | pwm_out_5m_3p3v | 50% | pwm_out_5m_3p3v | 50% | pwm_out_5m_3p3v | 0% | off | 50% | pwm_out_5m_3p3v | 50% | pwm_out_5m_3p3v | 0% | unused | 0% | unused | 0% | unused | 0% | unused
epwm_6 |  | 100% | on_3p3v | 0% | unused | 0% | unused | 10% | pwm_out_5m_3p3v | 50% | pwm_out_5m_3p3v | 50% | pwm_out_5m_3p3v | 0% | off | 50% | pwm_out_5m_3p3v | 50% | pwm_out_5m_3p3v | 0% | unused | 0% | unused | 0% | unused | 0% | unused
epwm_7 |  | 100% | on_3p3v | 0% | unused | 0% | unused | 0% | off | 50% | pwm_out_5m_3p3v | 50% | pwm_out_5m_3p3v | 0% | off | 50% | pwm_out_5m_3p3v | 50% | pwm_out_5m_3p3v | 0% | unused | 0% | unused | 0% | unused | 0% | unused
epwm_8 |  | 100% | on_3p3v | 0% | unused | 0% | unused | 0% | off | 0% | off | 0% | off | 0% | off | 50% | pwm_out_5m_3p3v | 50% | pwm_out_5m_3p3v | 0% | unused | 0% | unused | 0% | unused | 0% | unused
epwm_9 |  | 0% | on_3p3v | 0% | unused | 0% | unused | 0% | off | 0% | off | 0% | off | 0% | off | 50% | pwm_out_5m_3p3v | 50% | pwm_out_5m_3p3v | 0% | unused | 0% | unused | 0% | unused | 0% | unused
unused
gpio_0 |  | 0% | 1mbs_3p3v_20pf | 0% | unused | 0% | unused | 10% | 1mbs_3p3v_20pf | 2% | 1mbs_3p3v_20pf | 2% | 1mbs_3p3v_20pf | 5% | 1mbs_3p3v_20pf | 10% | 1mbs_3p3v_20pf | 10% | 1mbs_3p3v_20pf | 0% | unused | 0% | unused | 0% | unused | 0%
gpio_1 |  | 0% | 1mbs_3p3v_20pf | 0% | unused | 0% | unused | 10% | 1mbs_3p3v_20pf | 2% | 1mbs_3p3v_20pf | 0% | unused | 0% | off | 0% | 1mbs_3p3v_20pf | 0% | 1mbs_3p3v_20pf | 0% | unused | 0% | unused | 0% | unused | 0% | unused
unused
fsi_0 |  | 100% | on_3p3v | 0% | unused | 0% | unused | 10% | on_3p3v | 0% | off | 0% | off | 0% | off | 0% | off | 0% | unused | 0% | unused | 0% | unused | 0% | unused | 0%
fsi_1 |  | 100% | on_3p3v | 0% | unused | 0% | unused | 0% | unused | 0% | off | 0% | off | 0% | off | 0% | off | 0% | unused | 0% | unused | 0% | unused | 0% | unused | 0% | unused
fsi_2 |  | 0% | on_3p3v | 0% | unused | 0% | unused | 0% | unused | 0% | off | 0% | off | 0% | off | 0% | off | 0% | unused | 0% | unused | 0% | unused | 0% | unused | 0% | unused
fsi_3 |  | 0% | on_3p3v | 0% | unused | 0% | unused | 0% | unused | 0% | off | 0% | off | 0% | off | 0% | off | 0% | unused | 0% | unused | 0% | unused | 0% | unused | 0% | unused
unused
sdfm_0 |  | 0% | on_3p3v | 0% | unused | 0% | on_3p3v | 10% | on_3p3v | 2% | on_3p3v | 0% | off | 0% | off | 5% | on_3p3v | 5% | on_3p3v | 0% | on_3p3v | 0% | on_3p3v | 0% | on_3p3v | 0%
sdfm_1 |  | 0% | on_3p3v | 0% | unused | 0% | on_3p3v | 10% | on_3p3v | 3% | on_3p3v | 0% | off | 0% | off | 0% | off | 0% | off | 0% | on_3p3v | 0% | on_3p3v | 0% | on_3p3v | 0% | on_3p3v
gpmc_0 |  | 100% | 16b_80_MHz_3p3V | 0% | unused | 0% | unused | 0% | 16b_100_MHz_3p3V | 0% | off | 0% | off | 0% | off | on_1p8v | off | 0% | off | 0% | unused | 0% | unused | 0% | unused | 0% | on_3p3v
[27 empty] | unused | 0% | unused
Note on K2: Shurtz, Gregory: For dialing realistic max peak for PMIC design. Any non-idle peak case pickes up these values unless explicitly overriden in respective UC column
Note on M2: Shurtz, Gregory: For dialing realistic max peak for PMIC design. Any non-idle peak case pickes up these values unless explicitly overriden in respective UC column
Note on O2: Shurtz, Gregory: For dialing realistic max peak for PMIC design. Any non-idle peak case pickes up these values unless explicitly overriden in respective UC column
Note on Q2: Shurtz, Gregory: For dialing realistic max peak for PMIC design. Any non-idle peak case pickes up these values unless explicitly overriden in respective UC column
Note on S2: Shurtz, Gregory: For dialing realistic max peak for PMIC design. Any non-idle peak case pickes up these values unless explicitly overriden in respective UC column
Note on U2: Shurtz, Gregory: For dialing realistic max peak for PMIC design. Any non-idle peak case pickes up these values unless explicitly overriden in respective UC column
Note on W2: Shurtz, Gregory: For dialing realistic max peak for PMIC design. Any non-idle peak case pickes up these values unless explicitly overriden in respective UC column
Note on Y2: Shurtz, Gregory: For dialing realistic max peak for PMIC design. Any non-idle peak case pickes up these values unless explicitly overriden in respective UC column
Note on AA2: Shurtz, Gregory: For dialing realistic max peak for PMIC design. Any non-idle peak case pickes up these values unless explicitly overriden in respective UC column
Note on C5: Carson, Paul: Used ppt from Jonathan dated "October 2017".
Note on E5: Carson, Paul: Used ppt from Jonathan dated "October 2017".
Note on G5: Carson, Paul: Used ppt from Jonathan dated "October 2017".
Note on I5: Carson, Paul: Used ppt from Jonathan dated "October 2017".
Note on K5: Carson, Paul: Used ppt from Jonathan dated "October 2017".
Note on M5: Carson, Paul: Used ppt from Jonathan dated "October 2017".
Note on O5: Carson, Paul: Used ppt from Jonathan dated "October 2017".
Note on Q5: Carson, Paul: Used ppt from Jonathan dated "October 2017".
Note on S5: Carson, Paul: Used ppt from Jonathan dated "October 2017".
Note on U5: Carson, Paul: Used ppt from Jonathan dated "October 2017".
Note on W5: Carson, Paul: Used ppt from Jonathan dated "October 2017".
Note on Y5: Carson, Paul: Used ppt from Jonathan dated "October 2017".
Note on AA5: Carson, Paul: Used ppt from Jonathan dated "October 2017".
Note on K18: Carson, Paul: RMII debug/service mode
Note on K24: Carson, Paul: 4 CANFD @ 50% packet load - 2 for redundancy only.
Note on M24: Carson, Paul: 2 CANFD active at 50% packet load
Note on Q24: Carson, Paul: 2 CANFD active at 50% packet load

## QC_UC (hidden)
block name | Block Name | 150C¦100%¦100% | 150C¦100%¦100% UC Mode or Frequency | 140C¦100%¦100% | 140C¦100%¦100% UC Mode or Frequency | 105C¦100%¦100% | 105C¦100%¦100% UC Mode or Frequency | 150C¦100%¦65% | 150C¦100%¦65% UC Mode or Frequency | 140C¦100%¦65% | 140C¦100%¦65% UC Mode or Frequency | 125C¦100%¦65% | 125C¦100%¦65% UC Mode or Frequency | 105C¦100%¦65% | 105C¦100%¦65% UC Mode or Frequency | 25C¦100%¦65%¦TYP | 25C¦100%¦65%¦TYP UC Mode or Frequency
uc_description | Description of Use Case as in SRD | 100% @ 150C strong 100% leakage |  | 100% @ Library conditions (140C strong 1.2V) |  | 100% @ 105C strong 100% leakage |  | 100% @ 150C strong 65% leakage |  | 100% @ 140C strong 65% leakage |  | 100% @ 140C strong 65% leakage |  | 100% @ 140C strong 65% leakage |  | 100% @ 140C strong 65% leakage
uc_target_mw | Target Power | N/A |  | N/A |  | N/A |  | N/A |  | N/A |  | N/A |  | N/A |  | N/A
uc_source | Source | P Carson |  | P Carson |  | P Carson |  | P Carson |  | P Carson |  | P Carson |  | P Carson |  | P Carson
uc_update | Updated on: | 2021-11-04 |  | 2021-11-04 |  | 2021-11-04 |  | 2021-11-04 |  | 2021-11-04 |  | 2021-11-04 |  | 2021-11-04 |  | 2021-11-04
tj | Temperature | 150 |  | 140 |  | 105 |  | 150 |  | 140 |  | 125 |  | 105 |  | 25
vdd_core_voltage | VD_Core VDD | 1.2 |  | 1.2 |  | 1.2 |  | 1.2 |  | 1.2 |  | 1.2 |  | 1.2 |  | 1.2
vdd_core_sram_voltage | VD_Core vdd_core_sram_voltage | 1.2 |  | 1.2 |  | 1.2 |  | 1.2 |  | 1.2 |  | 1.2 |  | 1.2 |  | 1.2
process_corner | weak/strong/typ | strong |  | strong |  | strong |  | strong |  | strong |  | strong |  | strong |  | strong
leakage_margin | percentage of SPICE lkg | 100% |  | 100% |  | 100% |  | 65% |  | 65% |  | 65% |  | 65% |  | 65%
Subchips
I_cortexr5ss_wrap_0 |  | 100% | 400 | 100% | 400 | 100% | 400 | 100% | 400 | 100% | 400 | 100% | 400 | 100% | 400 | 100% | 400
I_cortexr5ss_wrap_1 |  | 100% | 400 | 100% | 400 | 100% | 400 | 100% | 400 | 100% | 400 | 100% | 400 | 100% | 400 | 100% | 400
I_cortexr5ss_wrap_tpr12_0 |  | 100% | 400 | 100% | 400 | 100% | 400 | 100% | 400 | 100% | 400 | 100% | 400 | 100% | 400 | 100% | 400
I_radar_c66_corepac_0 |  | 100% | 450 | 100% | 450 | 100% | 450 | 100% | 450 | 100% | 450 | 100% | 450 | 100% | 450 | 100% | 450
radar_hwa_top_0 |  | 100% | 400 | 100% | 400 | 100% | 400 | 100% | 400 | 100% | 400 | 100% | 400 | 100% | 400 | 100% | 400
radar_mcasp_wrap_0 |  | 100% | 200 | 100% | 200 | 100% | 200 | 100% | 200 | 100% | 200 | 100% | 200 | 100% | 200 | 100% | 200
sam221_usb_wrap_0 |  | 100% | 600 | 100% | 600 | 100% | 600 | 100% | 600 | 100% | 600 | 100% | 600 | 100% | 600 | 100% | 600
I_cpsw_3gcss_wrap_0 |  | 100% | 240 | 100% | 240 | 100% | 240 | 100% | 240 | 100% | 240 | 100% | 240 | 100% | 240 | 100% | 240
I_cpsw_top_wrap_0 |  | 100% | 200 | 100% | 200 | 100% | 200 | 100% | 200 | 100% | 200 | 100% | 200 | 100% | 200 | 100% | 200
u_icss_m_wrap_0 |  | 100% | 200 | 100% | 200 | 100% | 200 | 100% | 200 | 100% | 200 | 100% | 200 | 100% | 200 | 100% | 200
u_icss_m_wrap_1 |  | 100% | 200 | 100% | 200 | 100% | 200 | 100% | 200 | 100% | 200 | 100% | 200 | 100% | 200 | 100% | 200
l_am221_core_0 |  | 100% | 200 | 100% | 200 | 100% | 200 | 100% | 200 | 100% | 200 | 100% | 200 | 100% | 200 | 100% | 200
l_am241_core_0 |  | 100% | 200 | 100% | 200 | 100% | 200 | 100% | 200 | 100% | 200 | 100% | 200 | 100% | 200 | 100% | 200
l_tpr12_core_0 |  | 100% | 200 | 100% | 200 | 100% | 200 | 100% | 200 | 100% | 200 | 100% | 200 | 100% | 200 | 100% | 200
sam263_core_0 |  | 100% | 200 | 100% | 200 | 100% | 200 | 100% | 200 | 100% | 200 | 100% | 200 | 100% | 200 | 100% | 200
I_radar_hsm_corepac_0 |  | 100% | 200 | 100% | 200 | 100% | 200 | 100% | 200 | 100% | 200 | 100% | 200 | 100% | 200 | 100% | 200
radar_hsm_0 |  | 100% | 200 | 100% | 200 | 100% | 200 | 100% | 200 | 100% | 200 | 100% | 200 | 100% | 200 | 100% | 200
Complex IO Utilization & Modes
adpllj_core |  | 100% | 1000 | 100% | 1000 | 100% | 1000 | 100% | 1000 | 100% | 1000 | 100% | 1000 | 100% | 1000 | 100% | 1000
adpllj_dsp |  | 100% | 1000 | 100% | 1000 | 100% | 1000 | 100% | 1000 | 100% | 1000 | 100% | 1000 | 100% | 1000 | 100% | 1000
adpllj_per |  | 100% | 1000 | 100% | 1000 | 100% | 1000 | 100% | 1000 | 100% | 1000 | 100% | 1000 | 100% | 1000 | 100% | 1000
hsdivider_0 |  | 100% | on | 100% | on | 100% | on | 100% | on | 100% | on | 100% | on | 100% | on | 100% | on
cmpss_0 |  | 100% | on_3p3v | 100% | on_3p3v | 100% | on_3p3v | 100% | on_3p3v | 100% | on_3p3v | 100% | on_3p3v | 100% | on_3p3v | 100% | on_3p3v
cmpss_1 |  | 100% | on_3p3v | 100% | on_3p3v | 100% | on_3p3v | 100% | on_3p3v | 100% | on_3p3v | 100% | on_3p3v | 100% | on_3p3v | 100% | on_3p3v
cmpss_2 |  | 100% | on_3p3v | 100% | on_3p3v | 100% | on_3p3v | 100% | on_3p3v | 100% | on_3p3v | 100% | on_3p3v | 100% | on_3p3v | 100% | on_3p3v
cmpss_3 |  | 100% | on_3p3v | 100% | on_3p3v | 100% | on_3p3v | 100% | on_3p3v | 100% | on_3p3v | 100% | on_3p3v | 100% | on_3p3v | 100% | on_3p3v
cmpss_4 |  | 100% | on_3p3v | 100% | on_3p3v | 100% | on_3p3v | 100% | on_3p3v | 100% | on_3p3v | 100% | on_3p3v | 100% | on_3p3v | 100% | on_3p3v
cmpss_5 |  | 100% | on_3p3v | 100% | on_3p3v | 100% | on_3p3v | 100% | on_3p3v | 100% | on_3p3v | 100% | on_3p3v | 100% | on_3p3v | 100% | on_3p3v
cmpss_6 |  | 100% | on_3p3v | 100% | on_3p3v | 100% | on_3p3v | 100% | on_3p3v | 100% | on_3p3v | 100% | on_3p3v | 100% | on_3p3v | 100% | on_3p3v
cmpss_7 |  | 100% | on_3p3v | 100% | on_3p3v | 100% | on_3p3v | 100% | on_3p3v | 100% | on_3p3v | 100% | on_3p3v | 100% | on_3p3v | 100% | on_3p3v
cmpss_8 |  | 100% | on_3p3v | 100% | on_3p3v | 100% | on_3p3v | 100% | on_3p3v | 100% | on_3p3v | 100% | on_3p3v | 100% | on_3p3v | 100% | on_3p3v
cmpss_9 |  | 100% | on_3p3v | 100% | on_3p3v | 100% | on_3p3v | 100% | on_3p3v | 100% | on_3p3v | 100% | on_3p3v | 100% | on_3p3v | 100% | on_3p3v
cmpss_10 |  | 100% | on_3p3v | 100% | on_3p3v | 100% | on_3p3v | 100% | on_3p3v | 100% | on_3p3v | 100% | on_3p3v | 100% | on_3p3v | 100% | on_3p3v
cmpss_11 |  | 100% | on_3p3v | 100% | on_3p3v | 100% | on_3p3v | 100% | on_3p3v | 100% | on_3p3v | 100% | on_3p3v | 100% | on_3p3v | 100% | on_3p3v
cmpss_12 |  | 100% | on_3p3v | 100% | on_3p3v | 100% | on_3p3v | 100% | on_3p3v | 100% | on_3p3v | 100% | on_3p3v | 100% | on_3p3v | 100% | on_3p3v
cmpss_13 |  | 100% | on_3p3v | 100% | on_3p3v | 100% | on_3p3v | 100% | on_3p3v | 100% | on_3p3v | 100% | on_3p3v | 100% | on_3p3v | 100% | on_3p3v
cmpss_14 |  | 100% | on_3p3v | 100% | on_3p3v | 100% | on_3p3v | 100% | on_3p3v | 100% | on_3p3v | 100% | on_3p3v | 100% | on_3p3v | 100% | on_3p3v
cmpss_15 |  | 100% | on_3p3v | 100% | on_3p3v | 100% | on_3p3v | 100% | on_3p3v | 100% | on_3p3v | 100% | on_3p3v | 100% | on_3p3v | 100% | on_3p3v
cmpss_16 |  | 100% | on_3p3v | 100% | on_3p3v | 100% | on_3p3v | 100% | on_3p3v | 100% | on_3p3v | 100% | on_3p3v | 100% | on_3p3v | 100% | on_3p3v
cmpss_17 |  | 100% | on_3p3v | 100% | on_3p3v | 100% | on_3p3v | 100% | on_3p3v | 100% | on_3p3v | 100% | on_3p3v | 100% | on_3p3v | 100% | on_3p3v
cmpss_18 |  | 100% | on_3p3v | 100% | on_3p3v | 100% | on_3p3v | 100% | on_3p3v | 100% | on_3p3v | 100% | on_3p3v | 100% | on_3p3v | 100% | on_3p3v
cmpss_19 |  | 100% | on_3p3v | 100% | on_3p3v | 100% | on_3p3v | 100% | on_3p3v | 100% | on_3p3v | 100% | on_3p3v | 100% | on_3p3v | 100% | on_3p3v
dac12b_0 |  | 100% | on_3p3v | 100% | on_3p3v | 100% | on_3p3v | 100% | on_3p3v | 100% | on_3p3v | 100% | on_3p3v | 100% | on_3p3v | 100% | on_3p3v
adc12b_0 |  | 100% | on_3p3v | 100% | on_3p3v | 100% | on_3p3v | 100% | on_3p3v | 100% | on_3p3v | 100% | on_3p3v | 100% | on_3p3v | 100% | on_3p3v
adc12b_1 |  | 100% | on_3p3v | 100% | on_3p3v | 100% | on_3p3v | 100% | on_3p3v | 100% | on_3p3v | 100% | on_3p3v | 100% | on_3p3v | 100% | on_3p3v
adc12b_2 |  | 100% | on_3p3v | 100% | on_3p3v | 100% | on_3p3v | 100% | on_3p3v | 100% | on_3p3v | 100% | on_3p3v | 100% | on_3p3v | 100% | on_3p3v
adc12b_3 |  | 100% | on_3p3v | 100% | on_3p3v | 100% | on_3p3v | 100% | on_3p3v | 100% | on_3p3v | 100% | on_3p3v | 100% | on_3p3v | 100% | on_3p3v
adc12b_4 |  | 100% | on_3p3v | 100% | on_3p3v | 100% | on_3p3v | 100% | on_3p3v | 100% | on_3p3v | 100% | on_3p3v | 100% | on_3p3v | 100% | on_3p3v
camerarx_core_a | CSI receiver (clock + 1 data lane) | 100% | clock + lane hs 600 mbps | 100% | clock + lane hs 600 mbps | 100% | clock + lane hs 600 mbps | 100% | clock + lane hs 600 mbps | 100% | clock + lane hs 600 mbps | 100% | clock + lane hs 600 mbps | 100% | clock + lane hs 600 mbps | 100% | clock + lane hs 600 mbps
camerarx_addon_a_0 | CSI receiver (1 data lane) | 100% | lane hs 600 mbps | 100% | lane hs 600 mbps | 100% | lane hs 600 mbps | 100% | lane hs 600 mbps | 100% | lane hs 600 mbps | 100% | lane hs 600 mbps | 100% | lane hs 600 mbps | 100% | lane hs 600 mbps
camerarx_addon_a_1 | CSI receiver (1 data lane) | 100% | lane hs 600 mbps | 100% | lane hs 600 mbps | 100% | lane hs 600 mbps | 100% | lane hs 600 mbps | 100% | lane hs 600 mbps | 100% | lane hs 600 mbps | 100% | lane hs 600 mbps | 100% | lane hs 600 mbps
camerarx_addon_a_2 | CSI receiver (1 data lane) | 100% | lane hs 600 mbps | 100% | lane hs 600 mbps | 100% | lane hs 600 mbps | 100% | lane hs 600 mbps | 100% | lane hs 600 mbps | 100% | lane hs 600 mbps | 100% | lane hs 600 mbps | 100% | lane hs 600 mbps
camerarx_core_b | CSI receiver (clock + 1 data lane) | 100% | clock + lane hs 600 mbps | 100% | clock + lane hs 600 mbps | 100% | clock + lane hs 600 mbps | 100% | clock + lane hs 600 mbps | 100% | clock + lane hs 600 mbps | 100% | clock + lane hs 600 mbps | 100% | clock + lane hs 600 mbps | 100% | clock + lane hs 600 mbps
camerarx_addon_b_1 | CSI receiver (1 data lane) | 100% | lane hs 600 mbps | 100% | lane hs 600 mbps | 100% | lane hs 600 mbps | 100% | lane hs 600 mbps | 100% | lane hs 600 mbps | 100% | lane hs 600 mbps | 100% | lane hs 600 mbps | 100% | lane hs 600 mbps
camerarx_addon_b_2 | CSI receiver (1 data lane) | 100% | lane hs 600 mbps | 100% | lane hs 600 mbps | 100% | lane hs 600 mbps | 100% | lane hs 600 mbps | 100% | lane hs 600 mbps | 100% | lane hs 600 mbps | 100% | lane hs 600 mbps | 100% | lane hs 600 mbps
camerarx_addon_b_0 | CSI receiver (1 data lane) | 100% | lane hs 600 mbps | 100% | lane hs 600 mbps | 100% | lane hs 600 mbps | 100% | lane hs 600 mbps | 100% | lane hs 600 mbps | 100% | lane hs 600 mbps | 100% | lane hs 600 mbps | 100% | lane hs 600 mbps
olvds18_ssdhh_0 | LVDS transmitter for Aurora debug IF | 100% | aurora 900 mbs | 100% | aurora 900 mbs | 100% | aurora 900 mbs | 100% | aurora 900 mbs | 100% | aurora 900 mbs | 100% | aurora 900 mbs | 100% | aurora 900 mbs | 100% | aurora 900 mbs
olvds18_ssdhh_1 | LVDS transmitter for Aurora debug IF | 100% | aurora 900 mbs | 100% | aurora 900 mbs | 100% | aurora 900 mbs | 100% | aurora 900 mbs | 100% | aurora 900 mbs | 100% | aurora 900 mbs | 100% | aurora 900 mbs | 100% | aurora 900 mbs
olvds18_ssdhh_2 | LVDS transmitter for Aurora debug IF | 100% | aurora 900 mbs | 100% | aurora 900 mbs | 100% | aurora 900 mbs | 100% | aurora 900 mbs | 100% | aurora 900 mbs | 100% | aurora 900 mbs | 100% | aurora 900 mbs | 100% | aurora 900 mbs
olvds18_ssdhh_3 | LVDS transmitter for Aurora debug IF | 100% | aurora 900 mbs | 100% | aurora 900 mbs | 100% | aurora 900 mbs | 100% | aurora 900 mbs | 100% | aurora 900 mbs | 100% | aurora 900 mbs | 100% | aurora 900 mbs | 100% | aurora 900 mbs
olvds18_ssdhh_4 | LVDS transmitter for Aurora debug IF | 100% | aurora 900 mbs | 100% | aurora 900 mbs | 100% | aurora 900 mbs | 100% | aurora 900 mbs | 100% | aurora 900 mbs | 100% | aurora 900 mbs | 100% | aurora 900 mbs | 100% | aurora 900 mbs
olvds18_ssdhh_5 | LVDS transmitter for Aurora debug IF | 100% | aurora 900 mbs | 100% | aurora 900 mbs | 100% | aurora 900 mbs | 100% | aurora 900 mbs | 100% | aurora 900 mbs | 100% | aurora 900 mbs | 100% | aurora 900 mbs | 100% | aurora 900 mbs
bbiaslvds18hp_ssdhh_0 | LVDS transmitter for Aurora debug IF | 100% | on_1p8v | 100% | on_1p8v | 100% | on_1p8v | 100% | on_1p8v | 100% | on_1p8v | 100% | on_1p8v | 100% | on_1p8v | 100% | on_1p8v
LVCMOS IO
icssm_io_0 |  | 100% | rmii_rmii_3p3v | 100% | rmii_rmii_3p3v | 100% | rmii_rmii_3p3v | 100% | rmii_rmii_3p3v | 100% | rmii_rmii_3p3v | 100% | rmii_rmii_3p3v | 100% | rmii_rmii_3p3v | 100% | rmii_rmii_3p3v
icssm_io_1 |  | 100% | rmii_rmii_3p3v | 100% | rmii_rmii_3p3v | 100% | rmii_rmii_3p3v | 100% | rmii_rmii_3p3v | 100% | rmii_rmii_3p3v | 100% | rmii_rmii_3p3v | 100% | rmii_rmii_3p3v | 100% | rmii_rmii_3p3v
ethernet_port_0 | CPSW3x | 100% | rgmii_1000_3p3v | 100% | rgmii_1000_3p3v | 100% | rgmii_1000_3p3v | 100% | rgmii_1000_3p3v | 100% | rgmii_1000_3p3v | 100% | rgmii_1000_3p3v | 100% | rgmii_1000_3p3v | 100% | rgmii_1000_3p3v
ethernet_port_1 | CPSW3x | 100% | rgmii_1000_3p3v | 100% | rgmii_1000_3p3v | 100% | rgmii_1000_3p3v | 100% | rgmii_1000_3p3v | 100% | rgmii_1000_3p3v | 100% | rgmii_1000_3p3v | 100% | rgmii_1000_3p3v | 100% | rgmii_1000_3p3v
gpmc_0 |  | 100% | 16b_80_MHz_3p3V | 100% | 16b_80_MHz_3p3V | 100% | 16b_80_MHz_3p3V | 100% | 16b_80_MHz_3p3V | 100% | 16b_80_MHz_3p3V | 100% | 16b_80_MHz_3p3V | 100% | 16b_80_MHz_3p3V | 100% | 16b_80_MHz_3p3V
canfd_0 |  | 100% | 8mbs_3p3v | 100% | 8mbs_3p3v | 100% | 8mbs_3p3v | 100% | 8mbs_3p3v | 100% | 8mbs_3p3v | 100% | 8mbs_3p3v | 100% | 8mbs_3p3v | 100% | 8mbs_3p3v
canfd_1 |  | 100% | 8mbs_3p3v | 100% | 8mbs_3p3v | 100% | 8mbs_3p3v | 100% | 8mbs_3p3v | 100% | 8mbs_3p3v | 100% | 8mbs_3p3v | 100% | 8mbs_3p3v | 100% | 8mbs_3p3v
canfd_2 |  | 100% | 8mbs_3p3v | 100% | 8mbs_3p3v | 100% | 8mbs_3p3v | 100% | 8mbs_3p3v | 100% | 8mbs_3p3v | 100% | 8mbs_3p3v | 100% | 8mbs_3p3v | 100% | 8mbs_3p3v
canfd_3 |  | 100% | 8mbs_3p3v | 100% | 8mbs_3p3v | 100% | 8mbs_3p3v | 100% | 8mbs_3p3v | 100% | 8mbs_3p3v | 100% | 8mbs_3p3v | 100% | 8mbs_3p3v | 100% | 8mbs_3p3v
mmcsd_0 |  | 100% | eMMC HS200 SDR 100 MBs | 100% | eMMC HS200 SDR 100 MBs | 100% | eMMC HS200 SDR 100 MBs | 100% | eMMC HS200 SDR 100 MBs | 100% | eMMC HS200 SDR 100 MBs | 100% | eMMC HS200 SDR 100 MBs | 100% | eMMC HS200 SDR 100 MBs | 100% | eMMC HS200 SDR 100 MBs
Qspi_0 |  | 100% | qspi_ddr_master_160_3p3v | 100% | qspi_ddr_master_160_3p3v | 100% | qspi_ddr_master_160_3p3v | 100% | qspi_ddr_master_160_3p3v | 100% | qspi_ddr_master_160_3p3v | 100% | qspi_ddr_master_160_3p3v | 100% | qspi_ddr_master_160_3p3v | 100% | qspi_ddr_master_160_3p3v
dpi_0 | _0 | 100% | sd_¦_640x480x60_fps_24b_¦_1p8v | 100% | sd_¦_640x480x60_fps_24b_¦_1p8v | 100% | sd_¦_640x480x60_fps_24b_¦_1p8v | 100% | sd_¦_640x480x60_fps_24b_¦_1p8v | 100% | sd_¦_640x480x60_fps_24b_¦_1p8v | 100% | sd_¦_640x480x60_fps_24b_¦_1p8v | 100% | sd_¦_640x480x60_fps_24b_¦_1p8v | 100% | sd_¦_640x480x60_fps_24b_¦_1p8v
I2C_OD_0 |  | 100% | i2c_3p4m_1p8v | 100% | i2c_3p4m_1p8v | 100% | i2c_3p4m_1p8v | 100% | i2c_3p4m_1p8v | 100% | i2c_3p4m_1p8v | 100% | i2c_3p4m_1p8v | 100% | i2c_3p4m_1p8v | 100% | i2c_3p4m_1p8v
I2C_0 |  | 100% | i2c_400k_3p3v | 100% | i2c_400k_3p3v | 100% | i2c_400k_3p3v | 100% | i2c_400k_3p3v | 100% | i2c_400k_3p3v | 100% | i2c_400k_3p3v | 100% | i2c_400k_3p3v | 100% | i2c_400k_3p3v
I2C_1 |  | 100% | i2c_400k_3p3v | 100% | i2c_400k_3p3v | 100% | i2c_400k_3p3v | 100% | i2c_400k_3p3v | 100% | i2c_400k_3p3v | 100% | i2c_400k_3p3v | 100% | i2c_400k_3p3v | 100% | i2c_400k_3p3v
I2C_2 |  | 100% | i2c_400k_3p3v | 100% | i2c_400k_3p3v | 100% | i2c_400k_3p3v | 100% | i2c_400k_3p3v | 100% | i2c_400k_3p3v | 100% | i2c_400k_3p3v | 100% | i2c_400k_3p3v | 100% | i2c_400k_3p3v
I2C_3 |  | 100% | i2c_400k_3p3v | 100% | i2c_400k_3p3v | 100% | i2c_400k_3p3v | 100% | i2c_400k_3p3v | 100% | i2c_400k_3p3v | 100% | i2c_400k_3p3v | 100% | i2c_400k_3p3v | 100% | i2c_400k_3p3v
I2C_4 |  | 100% | i2c_400k_3p3v | 100% | i2c_400k_3p3v | 100% | i2c_400k_3p3v | 100% | i2c_400k_3p3v | 100% | i2c_400k_3p3v | 100% | i2c_400k_3p3v | 100% | i2c_400k_3p3v | 100% | i2c_400k_3p3v
lin_0 |  | 100% | on_3p3v | 100% | on_3p3v | 100% | on_3p3v | 100% | on_3p3v | 100% | on_3p3v | 100% | on_3p3v | 100% | on_3p3v | 100% | on_3p3v
lin_1 |  | 100% | on_3p3v | 100% | on_3p3v | 100% | on_3p3v | 100% | on_3p3v | 100% | on_3p3v | 100% | on_3p3v | 100% | on_3p3v | 100% | on_3p3v
lin_2 |  | 100% | on_3p3v | 100% | on_3p3v | 100% | on_3p3v | 100% | on_3p3v | 100% | on_3p3v | 100% | on_3p3v | 100% | on_3p3v | 100% | on_3p3v
lin_3 |  | 100% | on_3p3v | 100% | on_3p3v | 100% | on_3p3v | 100% | on_3p3v | 100% | on_3p3v | 100% | on_3p3v | 100% | on_3p3v | 100% | on_3p3v
lin_4 |  | 100% | on_3p3v | 100% | on_3p3v | 100% | on_3p3v | 100% | on_3p3v | 100% | on_3p3v | 100% | on_3p3v | 100% | on_3p3v | 100% | on_3p3v
lin_5 |  | 100% | on_3p3v | 100% | on_3p3v | 100% | on_3p3v | 100% | on_3p3v | 100% | on_3p3v | 100% | on_3p3v | 100% | on_3p3v | 100% | on_3p3v
lin_6 |  | 100% | on_3p3v | 100% | on_3p3v | 100% | on_3p3v | 100% | on_3p3v | 100% | on_3p3v | 100% | on_3p3v | 100% | on_3p3v | 100% | on_3p3v
lin_7 |  | 100% | on_3p3v | 100% | on_3p3v | 100% | on_3p3v | 100% | on_3p3v | 100% | on_3p3v | 100% | on_3p3v | 100% | on_3p3v | 100% | on_3p3v
lin_8 |  | 100% | on_3p3v | 100% | on_3p3v | 100% | on_3p3v | 100% | on_3p3v | 100% | on_3p3v | 100% | on_3p3v | 100% | on_3p3v | 100% | on_3p3v
lin_9 |  | 100% | on_3p3v | 100% | on_3p3v | 100% | on_3p3v | 100% | on_3p3v | 100% | on_3p3v | 100% | on_3p3v | 100% | on_3p3v | 100% | on_3p3v
lin_10 |  | 100% | on_3p3v | 100% | on_3p3v | 100% | on_3p3v | 100% | on_3p3v | 100% | on_3p3v | 100% | on_3p3v | 100% | on_3p3v | 100% | on_3p3v
lin_11 |  | 100% | on_3p3v | 100% | on_3p3v | 100% | on_3p3v | 100% | on_3p3v | 100% | on_3p3v | 100% | on_3p3v | 100% | on_3p3v | 100% | on_3p3v
lin_12 |  | 100% | on_3p3v | 100% | on_3p3v | 100% | on_3p3v | 100% | on_3p3v | 100% | on_3p3v | 100% | on_3p3v | 100% | on_3p3v | 100% | on_3p3v
lin_13 |  | 100% | on_3p3v | 100% | on_3p3v | 100% | on_3p3v | 100% | on_3p3v | 100% | on_3p3v | 100% | on_3p3v | 100% | on_3p3v | 100% | on_3p3v
lin_14 |  | 100% | on_3p3v | 100% | on_3p3v | 100% | on_3p3v | 100% | on_3p3v | 100% | on_3p3v | 100% | on_3p3v | 100% | on_3p3v | 100% | on_3p3v
lin_15 |  | 100% | on_3p3v | 100% | on_3p3v | 100% | on_3p3v | 100% | on_3p3v | 100% | on_3p3v | 100% | on_3p3v | 100% | on_3p3v | 100% | on_3p3v
lin_16 |  | 100% | on_3p3v | 100% | on_3p3v | 100% | on_3p3v | 100% | on_3p3v | 100% | on_3p3v | 100% | on_3p3v | 100% | on_3p3v | 100% | on_3p3v
lin_17 |  | 100% | on_3p3v | 100% | on_3p3v | 100% | on_3p3v | 100% | on_3p3v | 100% | on_3p3v | 100% | on_3p3v | 100% | on_3p3v | 100% | on_3p3v
lin_18 |  | 100% | on_3p3v | 100% | on_3p3v | 100% | on_3p3v | 100% | on_3p3v | 100% | on_3p3v | 100% | on_3p3v | 100% | on_3p3v | 100% | on_3p3v
lin_19 |  | 100% | on_3p3v | 100% | on_3p3v | 100% | on_3p3v | 100% | on_3p3v | 100% | on_3p3v | 100% | on_3p3v | 100% | on_3p3v | 100% | on_3p3v
lin_20 |  | 100% | on_3p3v | 100% | on_3p3v | 100% | on_3p3v | 100% | on_3p3v | 100% | on_3p3v | 100% | on_3p3v | 100% | on_3p3v | 100% | on_3p3v
spi_0 |  | 100% | master_25_mbaud_3p3v | 100% | master_25_mbaud_3p3v | 100% | master_25_mbaud_3p3v | 100% | master_25_mbaud_3p3v | 100% | master_25_mbaud_3p3v | 100% | master_25_mbaud_3p3v | 100% | master_25_mbaud_3p3v | 100% | master_25_mbaud_3p3v
spi_1 |  | 100% | master_25_mbaud_3p3v | 100% | master_25_mbaud_3p3v | 100% | master_25_mbaud_3p3v | 100% | master_25_mbaud_3p3v | 100% | master_25_mbaud_3p3v | 100% | master_25_mbaud_3p3v | 100% | master_25_mbaud_3p3v | 100% | master_25_mbaud_3p3v
spi_2 |  | 100% | master_25_mbaud_3p3v | 100% | master_25_mbaud_3p3v | 100% | master_25_mbaud_3p3v | 100% | master_25_mbaud_3p3v | 100% | master_25_mbaud_3p3v | 100% | master_25_mbaud_3p3v | 100% | master_25_mbaud_3p3v | 100% | master_25_mbaud_3p3v
spi_3 |  | 100% | master_25_mbaud_3p3v | 100% | master_25_mbaud_3p3v | 100% | master_25_mbaud_3p3v | 100% | master_25_mbaud_3p3v | 100% | master_25_mbaud_3p3v | 100% | master_25_mbaud_3p3v | 100% | master_25_mbaud_3p3v | 100% | master_25_mbaud_3p3v
spi_4 |  | 100% | master_25_mbaud_3p3v | 100% | master_25_mbaud_3p3v | 100% | master_25_mbaud_3p3v | 100% | master_25_mbaud_3p3v | 100% | master_25_mbaud_3p3v | 100% | master_25_mbaud_3p3v | 100% | master_25_mbaud_3p3v | 100% | master_25_mbaud_3p3v
uart_0 |  | 100% | 3p6m_1p8v | 100% | 3p6m_1p8v | 100% | 3p6m_1p8v | 100% | 3p6m_1p8v | 100% | 3p6m_1p8v | 100% | 3p6m_1p8v | 100% | 3p6m_1p8v | 100% | 3p6m_1p8v
uart_1 |  | 100% | 3p6m_1p8v | 100% | 3p6m_1p8v | 100% | 3p6m_1p8v | 100% | 3p6m_1p8v | 100% | 3p6m_1p8v | 100% | 3p6m_1p8v | 100% | 3p6m_1p8v | 100% | 3p6m_1p8v
uart_2 |  | 100% | 3p6m_1p8v | 100% | 3p6m_1p8v | 100% | 3p6m_1p8v | 100% | 3p6m_1p8v | 100% | 3p6m_1p8v | 100% | 3p6m_1p8v | 100% | 3p6m_1p8v | 100% | 3p6m_1p8v
uart_3 |  | 100% | 3p6m_1p8v | 100% | 3p6m_1p8v | 100% | 3p6m_1p8v | 100% | 3p6m_1p8v | 100% | 3p6m_1p8v | 100% | 3p6m_1p8v | 100% | 3p6m_1p8v | 100% | 3p6m_1p8v
uart_4 |  | 100% | 3p6m_1p8v | 100% | 3p6m_1p8v | 100% | 3p6m_1p8v | 100% | 3p6m_1p8v | 100% | 3p6m_1p8v | 100% | 3p6m_1p8v | 100% | 3p6m_1p8v | 100% | 3p6m_1p8v
uart_5 |  | 100% | 3p6m_1p8v | 100% | 3p6m_1p8v | 100% | 3p6m_1p8v | 100% | 3p6m_1p8v | 100% | 3p6m_1p8v | 100% | 3p6m_1p8v | 100% | 3p6m_1p8v | 100% | 3p6m_1p8v
ecap_0 |  | 100% | pwm_out_5m_1p8v | 100% | pwm_out_5m_1p8v | 100% | pwm_out_5m_1p8v | 100% | pwm_out_5m_1p8v | 100% | pwm_out_5m_1p8v | 100% | pwm_out_5m_1p8v | 100% | pwm_out_5m_1p8v | 100% | pwm_out_5m_1p8v
ecap_1 |  | 100% | pwm_out_5m_1p8v | 100% | pwm_out_5m_1p8v | 100% | pwm_out_5m_1p8v | 100% | pwm_out_5m_1p8v | 100% | pwm_out_5m_1p8v | 100% | pwm_out_5m_1p8v | 100% | pwm_out_5m_1p8v | 100% | pwm_out_5m_1p8v
ecap_2 |  | 100% | pwm_out_5m_1p8v | 100% | pwm_out_5m_1p8v | 100% | pwm_out_5m_1p8v | 100% | pwm_out_5m_1p8v | 100% | pwm_out_5m_1p8v | 100% | pwm_out_5m_1p8v | 100% | pwm_out_5m_1p8v | 100% | pwm_out_5m_1p8v
ecap_3 |  | 100% | pwm_out_5m_1p8v | 100% | pwm_out_5m_1p8v | 100% | pwm_out_5m_1p8v | 100% | pwm_out_5m_1p8v | 100% | pwm_out_5m_1p8v | 100% | pwm_out_5m_1p8v | 100% | pwm_out_5m_1p8v | 100% | pwm_out_5m_1p8v
ecap_4 |  | 100% | pwm_out_5m_1p8v | 100% | pwm_out_5m_1p8v | 100% | pwm_out_5m_1p8v | 100% | pwm_out_5m_1p8v | 100% | pwm_out_5m_1p8v | 100% | pwm_out_5m_1p8v | 100% | pwm_out_5m_1p8v | 100% | pwm_out_5m_1p8v
ecap_5 |  | 100% | pwm_out_5m_3p3v | 100% | pwm_out_5m_3p3v | 100% | pwm_out_5m_3p3v | 100% | pwm_out_5m_3p3v | 100% | pwm_out_5m_3p3v | 100% | pwm_out_5m_3p3v | 100% | pwm_out_5m_3p3v | 100% | pwm_out_5m_3p3v
ecap_6 |  | 100% | pwm_out_5m_3p3v | 100% | pwm_out_5m_3p3v | 100% | pwm_out_5m_3p3v | 100% | pwm_out_5m_3p3v | 100% | pwm_out_5m_3p3v | 100% | pwm_out_5m_3p3v | 100% | pwm_out_5m_3p3v | 100% | pwm_out_5m_3p3v
ecap_7 |  | 100% | pwm_out_5m_3p3v | 100% | pwm_out_5m_3p3v | 100% | pwm_out_5m_3p3v | 100% | pwm_out_5m_3p3v | 100% | pwm_out_5m_3p3v | 100% | pwm_out_5m_3p3v | 100% | pwm_out_5m_3p3v | 100% | pwm_out_5m_3p3v
ecap_8 |  | 100% | pwm_out_5m_3p3v | 100% | pwm_out_5m_3p3v | 100% | pwm_out_5m_3p3v | 100% | pwm_out_5m_3p3v | 100% | pwm_out_5m_3p3v | 100% | pwm_out_5m_3p3v | 100% | pwm_out_5m_3p3v | 100% | pwm_out_5m_3p3v
ecap_9 |  | 100% | pwm_out_5m_3p3v | 100% | pwm_out_5m_3p3v | 100% | pwm_out_5m_3p3v | 100% | pwm_out_5m_3p3v | 100% | pwm_out_5m_3p3v | 100% | pwm_out_5m_3p3v | 100% | pwm_out_5m_3p3v | 100% | pwm_out_5m_3p3v
eQEP_0 |  | 100% | on_3p3v | 100% | on_3p3v | 100% | on_3p3v | 100% | on_3p3v | 100% | on_3p3v | 100% | on_3p3v | 100% | on_3p3v | 100% | on_3p3v
eQEP_1 |  | 100% | on_3p3v | 100% | on_3p3v | 100% | on_3p3v | 100% | on_3p3v | 100% | on_3p3v | 100% | on_3p3v | 100% | on_3p3v | 100% | on_3p3v
eQEP_2 |  | 100% | on_3p3v | 100% | on_3p3v | 100% | on_3p3v | 100% | on_3p3v | 100% | on_3p3v | 100% | on_3p3v | 100% | on_3p3v | 100% | on_3p3v
epwm_0 |  | 100% | on_3p3v | 100% | on_3p3v | 100% | on_3p3v | 100% | on_3p3v | 100% | on_3p3v | 100% | on_3p3v | 100% | on_3p3v | 100% | on_3p3v
epwm_1 |  | 100% | on_3p3v | 100% | on_3p3v | 100% | on_3p3v | 100% | on_3p3v | 100% | on_3p3v | 100% | on_3p3v | 100% | on_3p3v | 100% | on_3p3v
epwm_2 |  | 100% | on_3p3v | 100% | on_3p3v | 100% | on_3p3v | 100% | on_3p3v | 100% | on_3p3v | 100% | on_3p3v | 100% | on_3p3v | 100% | on_3p3v
epwm_3 |  | 100% | on_3p3v | 100% | on_3p3v | 100% | on_3p3v | 100% | on_3p3v | 100% | on_3p3v | 100% | on_3p3v | 100% | on_3p3v | 100% | on_3p3v
epwm_4 |  | 100% | on_3p3v | 100% | on_3p3v | 100% | on_3p3v | 100% | on_3p3v | 100% | on_3p3v | 100% | on_3p3v | 100% | on_3p3v | 100% | on_3p3v
epwm_5 |  | 100% | on_3p3v | 100% | on_3p3v | 100% | on_3p3v | 100% | on_3p3v | 100% | on_3p3v | 100% | on_3p3v | 100% | on_3p3v | 100% | on_3p3v
epwm_6 |  | 100% | on_3p3v | 100% | on_3p3v | 100% | on_3p3v | 100% | on_3p3v | 100% | on_3p3v | 100% | on_3p3v | 100% | on_3p3v | 100% | on_3p3v
epwm_7 |  | 100% | on_3p3v | 100% | on_3p3v | 100% | on_3p3v | 100% | on_3p3v | 100% | on_3p3v | 100% | on_3p3v | 100% | on_3p3v | 100% | on_3p3v
epwm_8 |  | 100% | on_3p3v | 100% | on_3p3v | 100% | on_3p3v | 100% | on_3p3v | 100% | on_3p3v | 100% | on_3p3v | 100% | on_3p3v | 100% | on_3p3v
epwm_9 |  | 100% | on_3p3v | 100% | on_3p3v | 100% | on_3p3v | 100% | on_3p3v | 100% | on_3p3v | 100% | on_3p3v | 100% | on_3p3v | 100% | on_3p3v
epwm_10 |  | 100% | on_3p3v | 100% | on_3p3v | 100% | on_3p3v | 100% | on_3p3v | 100% | on_3p3v | 100% | on_3p3v | 100% | on_3p3v | 100% | on_3p3v
epwm_11 |  | 100% | on_3p3v | 100% | on_3p3v | 100% | on_3p3v | 100% | on_3p3v | 100% | on_3p3v | 100% | on_3p3v | 100% | on_3p3v | 100% | on_3p3v
epwm_12 |  | 100% | on_3p3v | 100% | on_3p3v | 100% | on_3p3v | 100% | on_3p3v | 100% | on_3p3v | 100% | on_3p3v | 100% | on_3p3v | 100% | on_3p3v
epwm_13 |  | 100% | on_3p3v | 100% | on_3p3v | 100% | on_3p3v | 100% | on_3p3v | 100% | on_3p3v | 100% | on_3p3v | 100% | on_3p3v | 100% | on_3p3v
epwm_14 |  | 100% | on_3p3v | 100% | on_3p3v | 100% | on_3p3v | 100% | on_3p3v | 100% | on_3p3v | 100% | on_3p3v | 100% | on_3p3v | 100% | on_3p3v
epwm_15 |  | 100% | on_3p3v | 100% | on_3p3v | 100% | on_3p3v | 100% | on_3p3v | 100% | on_3p3v | 100% | on_3p3v | 100% | on_3p3v | 100% | on_3p3v
epwm_16 |  | 100% | on_3p3v | 100% | on_3p3v | 100% | on_3p3v | 100% | on_3p3v | 100% | on_3p3v | 100% | on_3p3v | 100% | on_3p3v | 100% | on_3p3v
epwm_17 |  | 100% | on_3p3v | 100% | on_3p3v | 100% | on_3p3v | 100% | on_3p3v | 100% | on_3p3v | 100% | on_3p3v | 100% | on_3p3v | 100% | on_3p3v
epwm_18 |  | 100% | on_3p3v | 100% | on_3p3v | 100% | on_3p3v | 100% | on_3p3v | 100% | on_3p3v | 100% | on_3p3v | 100% | on_3p3v | 100% | on_3p3v
epwm_19 |  | 100% | on_3p3v | 100% | on_3p3v | 100% | on_3p3v | 100% | on_3p3v | 100% | on_3p3v | 100% | on_3p3v | 100% | on_3p3v | 100% | on_3p3v
epwm_20 |  | 100% | on_3p3v | 100% | on_3p3v | 100% | on_3p3v | 100% | on_3p3v | 100% | on_3p3v | 100% | on_3p3v | 100% | on_3p3v | 100% | on_3p3v
epwm_21 |  | 100% | on_3p3v | 100% | on_3p3v | 100% | on_3p3v | 100% | on_3p3v | 100% | on_3p3v | 100% | on_3p3v | 100% | on_3p3v | 100% | on_3p3v
epwm_22 |  | 100% | on_3p3v | 100% | on_3p3v | 100% | on_3p3v | 100% | on_3p3v | 100% | on_3p3v | 100% | on_3p3v | 100% | on_3p3v | 100% | on_3p3v
epwm_23 |  | 100% | on_3p3v | 100% | on_3p3v | 100% | on_3p3v | 100% | on_3p3v | 100% | on_3p3v | 100% | on_3p3v | 100% | on_3p3v | 100% | on_3p3v
epwm_24 |  | 100% | on_3p3v | 100% | on_3p3v | 100% | on_3p3v | 100% | on_3p3v | 100% | on_3p3v | 100% | on_3p3v | 100% | on_3p3v | 100% | on_3p3v
epwm_25 |  | 100% | on_3p3v | 100% | on_3p3v | 100% | on_3p3v | 100% | on_3p3v | 100% | on_3p3v | 100% | on_3p3v | 100% | on_3p3v | 100% | on_3p3v
epwm_26 |  | 100% | on_3p3v | 100% | on_3p3v | 100% | on_3p3v | 100% | on_3p3v | 100% | on_3p3v | 100% | on_3p3v | 100% | on_3p3v | 100% | on_3p3v
epwm_27 |  | 100% | on_3p3v | 100% | on_3p3v | 100% | on_3p3v | 100% | on_3p3v | 100% | on_3p3v | 100% | on_3p3v | 100% | on_3p3v | 100% | on_3p3v
epwm_28 |  | 100% | on_3p3v | 100% | on_3p3v | 100% | on_3p3v | 100% | on_3p3v | 100% | on_3p3v | 100% | on_3p3v | 100% | on_3p3v | 100% | on_3p3v
epwm_29 |  | 100% | on_3p3v | 100% | on_3p3v | 100% | on_3p3v | 100% | on_3p3v | 100% | on_3p3v | 100% | on_3p3v | 100% | on_3p3v | 100% | on_3p3v
gpio_0 |  | 100% | 1mbs_3p3v_20pf | 100% | 1mbs_3p3v_20pf | 100% | 1mbs_3p3v_20pf | 100% | 1mbs_3p3v_20pf | 100% | 1mbs_3p3v_20pf | 100% | 1mbs_3p3v_20pf | 100% | 1mbs_3p3v_20pf | 100% | 1mbs_3p3v_20pf
gpio_1 |  | 100% | 1mbs_3p3v_20pf | 100% | 1mbs_3p3v_20pf | 100% | 1mbs_3p3v_20pf | 100% | 1mbs_3p3v_20pf | 100% | 1mbs_3p3v_20pf | 100% | 1mbs_3p3v_20pf | 100% | 1mbs_3p3v_20pf | 100% | 1mbs_3p3v_20pf
gpio_2 |  | 100% | 1mbs_3p3v_20pf | 100% | 1mbs_3p3v_20pf | 100% | 1mbs_3p3v_20pf | 100% | 1mbs_3p3v_20pf | 100% | 1mbs_3p3v_20pf | 100% | 1mbs_3p3v_20pf | 100% | 1mbs_3p3v_20pf | 100% | 1mbs_3p3v_20pf
gpio_3 |  | 100% | 1mbs_3p3v_20pf | 100% | 1mbs_3p3v_20pf | 100% | 1mbs_3p3v_20pf | 100% | 1mbs_3p3v_20pf | 100% | 1mbs_3p3v_20pf | 100% | 1mbs_3p3v_20pf | 100% | 1mbs_3p3v_20pf | 100% | 1mbs_3p3v_20pf
fan_0 | _0 | 100% | on_3p3v | 100% | on_3p3v | 100% | on_3p3v | 100% | on_3p3v | 100% | on_3p3v | 100% | on_3p3v | 100% | on_3p3v | 100% | on_3p3v
lpc_0 | _0 | 100% | on_3p3v | 100% | on_3p3v | 100% | on_3p3v | 100% | on_3p3v | 100% | on_3p3v | 100% | on_3p3v | 100% | on_3p3v | 100% | on_3p3v
peci_0 | _0 | 100% | on_3p3v | 100% | on_3p3v | 100% | on_3p3v | 100% | on_3p3v | 100% | on_3p3v | 100% | on_3p3v | 100% | on_3p3v | 100% | on_3p3v
fsi_0 | _0 | 100% | on_3p3v | 100% | on_3p3v | 100% | on_3p3v | 100% | on_3p3v | 100% | on_3p3v | 100% | on_3p3v | 100% | on_3p3v | 100% | on_3p3v
Note on C5: Carson, Paul: Used ppt from Jonathan dated "October 2017".
Note on E5: Carson, Paul: Used ppt from Jonathan dated "October 2017".
Note on G5: Carson, Paul: Used ppt from Jonathan dated "October 2017".
Note on I5: Carson, Paul: Used ppt from Jonathan dated "October 2017".
Note on K5: Carson, Paul: Used ppt from Jonathan dated "October 2017".
Note on M5: Carson, Paul: Used ppt from Jonathan dated "October 2017".
Note on O5: Carson, Paul: Used ppt from Jonathan dated "October 2017".
Note on Q5: Carson, Paul: Used ppt from Jonathan dated "October 2017".

## AM273_UC (hidden)
Long Name | Description | 100% | 100% UC Mode or Frequency | Idle | Idle UC Mode or Frequency | Burn In | Burn In UC Mode or Frequency | Stuck At Test (Scan) | Stuck At Test (Scan) UC Mode or Frequency | Paul Radar UC test | Paul Radar UC test UC Mode or Frequency | Conti UC | Conti UC UC Mode or Frequency | Char-TPR12 In Reset | Char-TPR12 In Reset UC Mode or Frequency | Char-TPR12 Out of Reset | Char-TPR12 Out of Reset UC Mode or Frequency | Char R5F Chrystone | Char R5F Chrystone UC Mode or Frequency | Harman HID12 | Harman HID12 UC Mode or Frequency | OOB Demo | OOB Demo UC Mode or Frequency | TBD6 | TBD6 UC Mode or Frequency
uc_description | Enter Use Case Description | 100% utilization for trend tracking |  | Idle |  | Burn In |  | 200 mhz Scan Shift, 50% toggle on flops, all blocks on, 0.8V room temp |  | Radar Use Case |  | Conti UC preliminary |  | Char-TPR12 In Reset preliminary |  | Char-TPR12 Out of Reset preliminary |  | Char R5F Chrystone preliminary |  | Quick approximate heavy Audio use case. |  | This use case tries to Mimic the Radar Out of the Box Demo Config |  | TBD6 preliminary
uc_target_mw | Enter target power | TBD |  | TBD |  | TBD |  | TBD |  | 1.4W< |  | <2W |  | N/A |  | N/A |  | N/A |  | TBD |  | TBD |  | TBD
uc_source | Enter Author of Use Case | P Carson |  | P Carson |  | P Carson |  | P Carson |  | SRD 0.7 |  | Mukul Aug 2020 |  | Shiv |  | Shiv |  | Shiv |  | TBD |  | Shiv Nagalikar |  | TBD
uc_update | Date when Use Case Entered | 2021-01-27 |  | 2021-01-27 |  | 2021-11-01 |  | 2021-11-01 |  | 2021-01-27 |  | 2021-02-25 |  | 2021-03-08 |  | 2021-03-08 |  | 2021-03-08 |  | 2021-07-29 |  | 2021-08-18 |  | 2021-01-27
tj | Junction Temperature © | 140 |  | 140 |  | 140 |  | 140 |  | 140 |  | 140 |  | 140 |  | 140 |  | 140 |  | 105 |  | 140 |  | 140
vdd_core_voltage | Core Voltage (Usually 1.2) | 1.2 |  | 1.2 |  | 1.2 |  | 1.2 |  | 1.2 |  | 1.2 |  | 1.2 |  | 1.2 |  | 1.2 |  | 1.2 |  | 1.2 |  | 1.2
vdd_core_sram_voltage | SRAM Array Voltage (Usually 1.2) | 1.2 |  | 1.2 |  | 1.2 |  | 1.2 |  | 1.2 |  | 1.2 |  | 1.2 |  | 1.2 |  | 1.2 |  | 1.2 |  | 1.2 |  | 1.2
process_corner | strong/typ/weak | strong |  | strong |  | strong |  | strong |  | strong |  | strong |  | strong |  | strong |  | strong |  | strong |  | strong |  | strong
leakage_margin | Enter percent of SPICE stong | 65% |  | 65% |  | 65% |  | 65% |  | 65% |  | 65% |  | 65% |  | 65% |  | 65% |  | 65% |  | 65% |  | 65%
MSS: Master Subsystem (Contains 2 R5F, CPSW, HSM, Crypto, EDMA, L1 & L2 fabrics, 2 UART, 1 I2C, 2 CANFD, 2 SPI, 3 ePWM, QSPI and most of device infra)
I_cortexr5ss_wrap_tpr12_0 | Dual core MCU | 100% | 400 | 0.5% | 400 | 50% | 400 | 50% | 400 | 0% | 400 | 0% | 400 | 0% | 400 | 0% | 400 | 0% | 400 | 0% | 400 | 0% | 400 | 0% | 400
radar_hsm_0 | Hardware Security Manager | 100% | 200 | 0.5% | 200 |  | 200 |  | 200 | 10% | 200 | 10% | 200 | 0% | 200 | 1% | 200 | 1% | 200 | 70% | 200 | 10% | 200 | 0% | 200
I_cpsw_top_wrap_0 | Ethernet Controller | 100% | 200 | 0.5% | 200 |  | 200 |  | 200 | 50% | 200 | 20% | 200 | 0% | 200 | 1% | 200 | 1% | 200 | 0% | 200 | 10% | 200 | 0% | 200
MSS L2 RAM | 1.853% | 100% |  | 0.5%
MSS Infra | 24.66% | 100% |  | 0.5%
MSS Periph | 3.521% | 100% |  | 0.5%
DFTSS | 7.072% | 100% |  | 0.5%
Debugss | 2.846% | 100% |  | 0.5%
DSS: DSP Subsystem (Contains C66 w/384KB L2, HWA 2.0, 3.625 MB L3 Memory, EDMA, L1 & L2 fabrics, Aurura debug IF, 2 UART, safety logic)
I_radar_c66_corepac_0 | C66 DSP | 100% | 450 | 0.5% | 450 | 50% | 450 | 50% | 450 | 80% | 450 | 80% | 450 | 0% | 450 | 1% | 450 | 1% | 450 | 100% | 450 | 10% | 400 | 0% | 450
radar_hwa_top_0 | FFT Hardware Accelerator | 100% | 400 | 0.5% | 400 | 50% | 400 | 50% | 400 | 80% | 400 | 80% | 400 | 0% | 400 | 1% | 400 | 1% | 400 | 5% | 400 | 70% | 400 | 0% | 400
radar_mcasp_wrap_0 | Multi Channel Audio Serial Port | 100% | 200 | 0.5% | 200 | 0% | 200 | 0% | 200 | 0% | 200 | 0% | 200 | 0% | 200 | 0% | 200 | 0% | 200 | 75% | 200 | 0% | 200 | 0% | 200
DSS L3 RAM | 10.95% | 100% |  | 0.5% | [5 empty] | 20% |  | 0% |  | 0% |  | 0% |  | 0% |  | 20% |  | 20% |  | 0%
DSS Infra | 40.5% | 100% |  | 0.5%
Aurora | 1.908% | 100% |  | 0.5%
RCSS: Radar Controller Subsystem (contains EDMA, L2 and L2 interconnect, 2 CSI/CAL, McASP, 1 eCAP, 2 SPI, 2 I2C, ATL
CSI_0 | 0.7357% | 100% |  | 0.5% | [5 empty] | 25% |  | 25% |  | 0% |  | 0% |  | 0% |  | 20% |  | 25% |  | 0%
CSI_1 | 0.734% | 100% |  | 0.5% | [5 empty] | 25% |  | 12.5% |  | 0% |  | 0% |  | 0% |  | 10% |  | 25% |  | 0%
RCSS Infra | 4.028% | 100% |  | 0.5%
RCSS Periph | 0.9137% | 100% |  | 0.5%
The following row calculates the averate utilization of the top level logic. This is what is used in the power calculation for all non-subchip core logic. It multiplies the utilization of the blue rows with the % of the logic (contained in column B for those rows) and then sums it. You can overide this and enter a bulk number if you wish.
l_tpr12_core_0 | AM273 Top level aggreagated logic | 99.73% | 200 | 0.4986% | 200 | 0% | 200 | 0% | 200 | 2.558% | 200 | 0.2757% | 200 | 0% | 200 | 0% | 200 | 0% | 200 | 2.411% | 200 | 2.558% | 200 | 0% | 200
This section contains analog and the high speed IO
adpllj_core | PLL for infra and MCU | 100% | 1000 | 100% | 1000 | 0% | 1000 | 0% | 1000 | 100% | 1000 |  | 1000 |  | 1000 |  | 1000 |  | 1000 |  | 1000 |  | 1000 |  | 1000
adpllj_per | PLL for peripherals | 100% | 1000 | 100% | 1000 | 0% | 1000 | 0% | 1000 | 100% | 1000 |  | 1000 |  | 1000 |  | 1000 |  | 1000 |  | 1000 |  | 1000 |  | 1000
adpllj_dsp | PLL for DSP | 100% | 1000 | 100% | 1000 | 0% | 1000 | 0% | 1000 | 100% | 1000 |  | 1000 |  | 1000 |  | 1000 |  | 1000 |  | 1000 |  | 1000 |  | 1000
hsdivider_0 |  | 100% | on | 100% | on | 100% | on | 100% | on | 100% | on | 100% | on | 100% | on | 100% | on | 100% | on | 100% | on | 100% | on | 100% | on
adc12b_0 | ADC convertor | 100% | on_3p3v | 100% | on_3p3v | 0% | on_3p3v | 0% | on_3p3v | 100% | on_3p3v |  | on_3p3v |  | on_3p3v |  | on_3p3v |  | on_3p3v |  | on_3p3v |  | on_3p3v |  | on_3p3v
camerarx_core_a | CSI receiver (clock + 1 data lane) | 100% | clock + lane hs 600 mbps | 1% | clock + lane hs 600 mbps | 0% | off | 0% | off | 0% | clock + lane hs 600 mbps | 100% | clock + lane hs 600 mbps | 0% | off | 0% | off | 0% | off | 0% | off | 100% | clock + lane hs 600 mbps | 0% | off
camerarx_addon_a_0 | CSI receiver (1 data lane) | 100% | lane hs 600 mbps | 1% | lane hs 600 mbps | 0% | off | 0% | off | 0% | lane hs 600 mbps | 100% | lane hs 600 mbps | 0% | off | 0% | off | 0% | off | 0% | off | 100% | lane hs 600 mbps | 0% | off
camerarx_addon_a_1 | CSI receiver (1 data lane) | 100% | lane hs 600 mbps | 1% | lane hs 600 mbps | 0% | off | 0% | off | 0% | lane hs 600 mbps | 100% | lane hs 600 mbps | 0% | off | 0% | off | 0% | off | 0% | off | 100% | lane hs 600 mbps | 0% | off
camerarx_addon_a_2 | CSI receiver (1 data lane) | 100% | lane hs 600 mbps | 1% | lane hs 600 mbps | 0% | off | 0% | off | 0% | lane hs 600 mbps | 100% | lane hs 600 mbps | 0% | off | 0% | off | 0% | off | 0% | off | 100% | lane hs 600 mbps | 0% | off
camerarx_core_b | CSI receiver (clock + 1 data lane) | 100% | clock + lane hs 600 mbps | 1% | clock + lane hs 600 mbps | 0% | off | 0% | off | 0% | clock + lane hs 600 mbps | 100% | clock + lane hs 600 mbps | 0% | off | 0% | off | 0% | off | 0% | off | 100% | clock + lane hs 600 mbps | 0% | off
camerarx_addon_b_1 | CSI receiver (1 data lane) | 100% | lane hs 600 mbps | 1% | lane hs 600 mbps | 0% | off | 0% | off | 0% | lane hs 600 mbps | 100% | lane hs 600 mbps | 0% | off | 0% | off | 0% | off | 0% | off | 100% | lane hs 600 mbps | 0% | off
camerarx_addon_b_2 | CSI receiver (1 data lane) | 100% | lane hs 600 mbps | 1% | lane hs 600 mbps | 0% | off | 0% | off | 0% | lane hs 600 mbps | 100% | lane hs 600 mbps | 0% | off | 0% | off | 0% | off | 0% | off | 100% | lane hs 600 mbps | 0% | off
camerarx_addon_b_0 | CSI receiver (1 data lane) | 100% | lane hs 600 mbps | 1% | lane hs 600 mbps | 0% | off | 0% | off | 0% | lane hs 600 mbps | 100% | lane hs 600 mbps | 0% | off | 0% | off | 0% | off | 0% | off | 100% | lane hs 600 mbps | 0% | off
olvds18_ssdhh_0 | LVDS transmitter for Aurora debug IF | 100% | aurora 900 mbs | 1% | off | 0% | off | 0% | off | 0% | off | 0% | off | 0% | off | 0% | off | 0% | off | 0% | off | 0% | off | 0% | off
olvds18_ssdhh_1 | LVDS transmitter for Aurora debug IF | 100% | aurora 900 mbs | 1% | off | 0% | off | 0% | off | 0% | off | 0% | off | 0% | off | 0% | off | 0% | off | 0% | off | 0% | off | 0% | off
olvds18_ssdhh_2 | LVDS transmitter for Aurora debug IF | 100% | aurora 900 mbs | 1% | off | 0% | off | 0% | off | 0% | off | 0% | off | 0% | off | 0% | off | 0% | off | 0% | off | 0% | off | 0% | off
olvds18_ssdhh_3 | LVDS transmitter for Aurora debug IF | 100% | aurora 900 mbs | 1% | off | 0% | off | 0% | off | 0% | off | 0% | off | 0% | off | 0% | off | 0% | off | 0% | off | 0% | off | 0% | off
olvds18_ssdhh_4 | LVDS transmitter for Aurora debug IF | 100% | aurora 900 mbs | 1% | off | 0% | off | 0% | off | 0% | off | 0% | off | 0% | off | 0% | off | 0% | off | 0% | off | 0% | off | 0% | off
olvds18_ssdhh_5 | LVDS transmitter for Aurora debug IF | 100% | aurora 900 mbs | 1% | off | 0% | off | 0% | off | 0% | off | 0% | off | 0% | off | 0% | off | 0% | off | 0% | off | 0% | off | 0% | off
bbiaslvds18hp_ssdhh_0 | LVDS transmitter for Aurora debug IF | 100% | on_1p8v | 1% | off | 0% | off | 0% | off | 0% | off | 0% | off | 0% | off | 0% | off | 0% | off | 0% | off | 0% | off | 0% | off
This section contains the peripherals connected to the LVCMOS pinmux pool (DO NOT SORT)
ehternet_port_0 | ehternet_port_0 | 100% | rgmii_100_3p3v | 0% | unused | 0% | unused | 0% | unused | 50% | rgmii_100_3p3v | 25% | rgmii_100_3p3v | 0% | unused | 0% | unused | 0% | unused | 0% | unused | 10% | rgmii_100_3p3v | 0% | unused
canfd_0 | CAN network port | 100% | 8mbs_3p3v | 0% | unused | 0% | unused | 0% | unused | 25% | 12mbs_3p3v | 25% | 8mbs_3p3v | 0% | unused | 0% | unused | 0% | unused | 0% | unused | 25% | 12mbs_3p3v | 0% | unused
canfd_1 | CAN network port | 100% | 8mbs_3p3v | 0% | unused | 0% | unused | 0% | unused | 25% | 12mbs_3p3v | 0% | unused | 0% | unused | 0% | unused | 0% | unused | 0% | unused | 25% | 12mbs_3p3v | 0% | unused
Qspi_0 | Quad SPI Memory Interface | 100% | qspi_ddr_master_160_3p3v | 0% | qspi_ddr_master_160_3p3v | 0% | off | 0% | off | 1% | qspi_ddr_master_160_3p3v | 0% | qspi_ddr_master_160_3p3v | 0% | off | 0% | off | 0% | off | 90% | qspi_ddr_master_160_3p3v | 1% | qspi_ddr_master_160_3p3v | 0% | off
I2C_0 | I2C Serial Port | 100% | i2c_400k_1p8v | 0% | i2c_400k_1p8v | 0% | unused | 0% | unused | 50% | i2c_400k_1p8v | 50% | i2c_400k_1p8v | 0% | unused | 0% | unused | 0% | unused | 0% | unused | 0% | i2c_400k_1p8v | 0% | unused
I2C_1 | I2C Serial Port | 100% | i2c_400k_1p8v | 0% | i2c_400k_1p8v | 0% | unused | 0% | unused | 50% | i2c_400k_1p8v | 50% | i2c_400k_1p8v | 0% | unused | 0% | unused | 0% | unused | 0% | unused | 0% | i2c_400k_1p8v | 0% | unused
I2C_2 | I2C Serial Port | 100% | i2c_400k_1p8v | 0% | i2c_400k_1p8v | 0% | unused | 0% | unused | 0% | i2c_400k_1p8v | 0% | i2c_400k_1p8v | 0% | unused | 0% | unused | 0% | unused | 0% | unused | 0% | i2c_400k_1p8v | 0% | unused
spi_0 | SPI Serial Port | 100% | master_25_mbaud_3p3v | 0% | unused | 0% | unused | 0% | unused | 25% | master_25_mbaud_3p3v | 25% | master_25_mbaud_3p3v | 0% | unused | 0% | unused | 0% | unused | 20% | master_25_mbaud_3p3v | 25% | master_25_mbaud_3p3v | 0% | unused
spi_1 | SPI Serial Port | 100% | master_25_mbaud_3p3v | 0% | unused | 0% | unused | 0% | unused | 25% | master_25_mbaud_3p3v | 25% | master_25_mbaud_3p3v | 0% | unused | 0% | unused | 0% | unused | 5% | master_25_mbaud_3p3v | 25% | master_25_mbaud_3p3v | 0% | unused
spi_2 | SPI Serial Port | 100% | master_25_mbaud_3p3v | 0% | unused | 0% | unused | 0% | unused | 25% | master_25_mbaud_3p3v | 25% | master_25_mbaud_3p3v | 0% | unused | 0% | unused | 0% | unused | 0% | unused | 25% | master_25_mbaud_3p3v | 0% | unused
spi_3 | SPI Serial Port | 100% | master_25_mbaud_3p3v | 0% | unused | 0% | unused | 0% | unused | 0% | unused | 25% | master_25_mbaud_3p3v | 0% | unused | 0% | unused | 0% | unused | 0% | unused | 0% | unused | 0% | unused
uart_0 | uart_0 | 100% | 3p6m_1p8v | 0% | 3p6m_1p8v | 0% | 3p6m_1p8v | 0% | 3p6m_1p8v | 20% | 3p6m_1p8v | 0% | 3p6m_1p8v | 0% | usused | 0% | usused | 0% | usused | 0% | usused | 20% | uart_1.536 mbs | 0% | usused
uart_1 | uart_1 | 100% | 3p6m_1p8v | 0% | 3p6m_1p8v | 0% | 3p6m_1p8v | 0% | 3p6m_1p8v | 20% | 3p6m_1p8v | 0% | 3p6m_1p8v | 0% | usused | 0% | usused | 0% | usused | 0% | usused | 20% | uart_1.536 mbs | 0% | usused
uart_2 | uart_2 | 100% | 3p6m_1p8v | 0% | 3p6m_1p8v | 0% | 3p6m_1p8v | 0% | 3p6m_1p8v | 20% | 3p6m_1p8v | 0% | 3p6m_1p8v | 0% | usused | 0% | usused | 0% | usused | 0% | usused | 20% | uart_1.536 mbs | 0% | usused
uart_3 | uart_3 | 100% | 3p6m_1p8v | 0% | 3p6m_1p8v | 0% | 3p6m_1p8v | 0% | 3p6m_1p8v | 50% | 3p6m_1p8v | 0% | 3p6m_1p8v | 0% | usused | 0% | usused | 0% | usused | 0% | usused | 50% | 3p6m_1p8v | 0% | usused
ecap_0 | Capture Peripheral | 100% | pwm_out_5m_3p3v | 0% | unused | 0% | unused | 0% | unused | 0% | unused | 0% | unused | 0% | unused | 0% | unused | 0% | unused | 0% | unused | 0% | unused | 0% | unused
gpio_1 | General Purpose IO | 100% | 1mbs_3p3v_20pf | 0% | unused | 0% | unused | 0% | unused | 0% | unused | 0% | unused | 0% | unused | 0% | unused | 0% | unused | 0% | unused | 0% | unused | 0% | unused
gpio_2 | General Purpose IO | 100% | 1mbs_3p3v_20pf | 0% | unused | 0% | unused | 0% | unused | 0% | unused | 0% | unused | 0% | unused | 0% | unused | 0% | unused | 0% | unused | 0% | unused | 0% | unused
gpio_3 | General Purpose IO | 100% | 1mbs_3p3v_20pf | 0% | unused | 0% | unused | 0% | unused | 0% | unused | 0% | unused | 0% | unused | 0% | unused | 0% | unused | 0% | unused | 0% | unused | 0% | unused
epwm_0 | Pulse Width Modulator IF | 100% | on_3p3v | 0% | unused | 0% | unused | 0% | unused | 0% | unused | 0% | unused | 0% | unused | 0% | unused | 0% | unused | 40% | eHRPWM | 0% | unused | 0% | unused
epwm_1 | Pulse Width Modulator IF | 100% | on_3p3v | 0% | unused | 0% | unused | 0% | unused | 0% | unused | 0% | unused | 0% | unused | 0% | unused | 0% | unused | 0% | unused | 0% | unused | 0% | unused
epwm_2 | Pulse Width Modulator IF | 100% | on_3p3v | 0% | unused | 0% | unused | 0% | unused | 0% | unused | 0% | unused | 0% | unused | 0% | unused | 0% | unused | 0% | unused | 0% | unused | 0% | unused
McASP_0 | Audio Interface | 100% | 16ch_rxtx_48ksps_24b_1p8v | 0% | unused | 0% | unused | 0% | unused | 0% | unused | 0% | unused | 0% | unused | 0% | unused | 0% | unused | 100% | 16ch_tx_48_ksps_24b_3p3v | 0% | unused | 0% | unused
McASP_1 | Audio Interface | 100% | 16ch_rxtx_48ksps_24b_1p8v | 0% | unused | 0% | unused | 0% | unused | 0% | unused | 0% | unused | 0% | unused | 0% | unused | 0% | unused | 100% | 16ch_rxtx_48ksps_24b_3p3v | 0% | unused | 0% | unused
McASP_2 | Audio Interface | 100% | 16ch_rxtx_48ksps_24b_1p8v | 0% | unused | 0% | unused | 0% | unused | 0% | unused | 0% | unused | 0% | unused | 0% | unused | 0% | unused | 0% | unused | 0% | unused | 0% | unused
Note on K2: Shurtz, Gregory: For dialing realistic max peak for PMIC design. Any non-idle peak case pickes up these values unless explicitly overriden in respective UC column
Note on M2: Shurtz, Gregory: For dialing realistic max peak for PMIC design. Any non-idle peak case pickes up these values unless explicitly overriden in respective UC column
Note on O2: Shurtz, Gregory: For dialing realistic max peak for PMIC design. Any non-idle peak case pickes up these values unless explicitly overriden in respective UC column
Note on Q2: Shurtz, Gregory: For dialing realistic max peak for PMIC design. Any non-idle peak case pickes up these values unless explicitly overriden in respective UC column
Note on S2: Shurtz, Gregory: For dialing realistic max peak for PMIC design. Any non-idle peak case pickes up these values unless explicitly overriden in respective UC column
Note on U2: Shurtz, Gregory: For dialing realistic max peak for PMIC design. Any non-idle peak case pickes up these values unless explicitly overriden in respective UC column
Note on W2: Shurtz, Gregory: For dialing realistic max peak for PMIC design. Any non-idle peak case pickes up these values unless explicitly overriden in respective UC column
Note on Y2: Shurtz, Gregory: For dialing realistic max peak for PMIC design. Any non-idle peak case pickes up these values unless explicitly overriden in respective UC column
Note on C5: Carson, Paul: Used ppt from Jonathan dated "October 2017".
Note on E5: Carson, Paul: Used ppt from Jonathan dated "October 2017".
Note on G5: Carson, Paul: Used ppt from Jonathan dated "October 2017".
Note on I5: Carson, Paul: Used ppt from Jonathan dated "October 2017".
Note on K5: Carson, Paul: Used ppt from Jonathan dated "October 2017".
Note on M5: Carson, Paul: Used ppt from Jonathan dated "October 2017".
Note on O5: Carson, Paul: Used ppt from Jonathan dated "October 2017".
Note on Q5: Carson, Paul: Used ppt from Jonathan dated "October 2017".
Note on S5: Carson, Paul: Used ppt from Jonathan dated "October 2017".
Note on U5: Carson, Paul: Used ppt from Jonathan dated "October 2017".
Note on W5: Carson, Paul: Used ppt from Jonathan dated "October 2017".
Note on Y5: Carson, Paul: Used ppt from Jonathan dated "October 2017".
Note on B15: These cells contain a % which represents the simulated % of the dynamic power not contained in the white rows).

## AM240_UC (hidden)
block name | Block Name | 100% | 100% UC Mode or Frequency | Idle | Idle UC Mode or Frequency | Burn In | Burn In UC Mode or Frequency | Scan Partition 0 | Scan Partition 0 UC Mode or Frequency | Paul Example UC | Paul Example UC UC Mode or Frequency | TBD1
uc_description | Description of Use Case as in SRD | 100% on everything for tool test |  | Idle |  | Burn In |  | 100 mhz Scan Shift, 40% toggle on flops, all blocks on,1.2V room temp |  | Automotive Traction Invertor |  | Automotive Advance Power Convertor
uc_target_mw | Target Power | N/A |  | N/A |  | TBD |  | TBD |  | 1.4W< |  | 1.8W<
uc_source | Source | P Carson |  | P Carson |  | P Carson |  | P Carson |  | SRD 0.7 |  | SRD 0.7
uc_update | Updated on: | 2020-11-24 |  | 2021-04-06 |  | 2020-10-27 |  | 2021-02-27 |  | 2020-11-06 |  | 2020-11-06
tj | Temperature | 150 |  | 150 |  | 150 |  | 150 |  | 150 |  | 150
vdd_core_voltage | VD_Core VDD | 1.2 |  | 1.2 |  | 1.2 |  | 1.2 |  | 1.2 |  | 1.2
vdd_core_sram_voltage | VD_Core vdd_core_sram_voltage | 1.2 |  | 1.2 |  | 1.2 |  | 1.2 |  | 1.2 |  | 1.2
process_corner | weak/strong/typ | strong |  | strong |  | strong |  | strong |  | strong |  | strong
leakage_margin | percentage of SPICE lkg | 65% |  | 65% |  | 65% |  | 65% |  | 65% |  | 65%
Subchips
sam240_cortexr5ss_wrap_0 | R5FSS AM263 | 100% | 400 | 1% | 400 | 50% | 5 | 100% | 50 | 70% | 400 | 0%
sam240_usb_wrap_0 | R5FSS AM263 | 100% | 400 | 1% | 400 | 50% | 5 | 100% | 50 | 0% | 400 | 0%
I_cpsw_top_wrap_0 | HSM AM263 | 100% | 200 | 1% | 200 | 50% | 5 | 100% | 50 | 50% | 200 | 0%
sam263p_radar_hsm_corepac_0 | CPSW3 | 100% | 200 | 1% | 200 | 50% | 5 | 100% | 50 | 5% | 200 | 0%
Top Level Logic
sam240_core_0 | AM263 Top Level | 100.1% | 200 | 1.001% | 200 | 50.07% | 5 | 0.1001% | 50 | 28.85% | 200 | 0%
CANFD | 4% | 100% |  | 1% |  | 50% |  | 0.1% |  | 50% |  | 0%
GPIO | 0.4533% | 100% |  | 1% |  | 50% |  | 0.1% |  | 5% |  | 0%
I2C | 0.16% | 100% |  | 1% |  | 50% |  | 0.1% |  | 5% |  | 0%
OSPI/Optiflash | 12% | 100% |  | 1% |  | 50% |  | 0.1% |  | 1% |  | 0%
SPI | 1.253% | 100% |  | 1% |  | 50% |  | 0.1% |  | 20% |  | 0%
UART | 2.267% | 100% |  | 1% |  | 50% |  | 0.1% |  | 20% |  | 0%
eHRPWM | 6% | 100% |  | 1% |  | 50% |  | 0.1% |  | 0% |  | 0%
CBA | 23% | 100% |  | 1% |  | 50% |  | 0.1% |  | 40% |  | 0%
I_l2_slv0-3 | 7% | 100% |  | 1% |  | 50% |  | 0.1% |  | 40% |  | 0%
I_mss_edma_wrapper | 5% | 100% |  | 1% |  | 50% |  | 0.1% |  | 40% |  | 0%
Rest of top | 30% | 100% |  | 1% |  | 50% |  | 0.1% |  | 40% |  | 0%
I_debugss | 3% | 100% |  | 1% |  | 50% |  | 0.1% |  | 0% |  | 0%
I_dftss_soc_wrap | 6% | 100% |  | 1% |  | 50% |  | 0.1% |  | 0% |  | 0%
Complex IO Utilization & Modes
adpllj_core |  | 100% | 1000 | 100% | 1000 | 100% | 1000 | 100% | 1000 | 100% | 1000 | 100%
adpllj_per |  | 100% | 1000 | 100% | 1000 | 100% | 1000 | 100% | 1000 | 100% | 1000 | 100%
hsdivider_0 |  | 100% | on | 100% | on | 100% | on | 100% | on | 100% | on | 100%
adc12b_0 |  | 100% | on_3p3v | 100% | on_3p3v | 100% | on_3p3v | 100% | on_3p3v | 100% | on_3p3v | 100%
ethernet_port_0 | CPSW2 | 100% | rgmii_1000_3p3v | 0% | unused | 0% | unused | 0% | unused | 50% | rgmii_1000_3p3v | 25%
usb2_phy_0 | Aegis USB2 phy | 100% | device_fs | 0% | power_down | 0% | power_down | 0% | power_down | 0% | sleep | 25%
canfd_0 |  | 100% | 8mbs_3p3v | 0% | 250kbs_3p3v | 0% | unused | 0% | unused | 25% | 8mbs_3p3v | 25%
canfd_1 |  | 100% | 8mbs_3p3v | 0% | 250kbs_3p3v | 0% | unused | 0% | unused | 25% | 8mbs_3p3v | 25%
canfd_2 |  | 100% | 8mbs_3p3v | 0% | 250kbs_3p3v | 0% | unused | 0% | unused | 25% | 8mbs_3p3v | 0%
canfd_3 |  | 100% | 8mbs_3p3v | 0% | 250kbs_3p3v | 0% | unused | 0% | unused | 25% | 8mbs_3p3v | 0%
OSPI_0 | Optiflash FSSUL driven | 100% | ospi_ddr_master_200_3p3v | 0% | qspi_ddr_master_160_3p3v | 0% | off | 0% | off | 1% | QSPI Quad mode 3/ 80MHz | 1%
mmcsd_0 |  | 100% | eMMC HS200 SDR 100 MBs | 0% | MMCSD_Off | 0% | MMCSD_Off | 0% | MMCSD_Off | 0% | MMCSD_Off | 0%
I2C_OD_0 |  | 100% | i2c_3p4m_1p8v | 0% | off | 0% | off | 0% | off | 50% | i2c_100k_3p3v | 50%
I2C_1 |  | 100% | i2c_400k_3p3v | 0% | i2c_400k_3p3v | 0% | unused | 0% | unused | 25% | i2c_400k_3p3v | 0%
I2C_2 |  | 100% | i2c_400k_3p3v | 0% | i2c_400k_3p3v | 0% | unused | 0% | unused | 0% | unused | 0%
I2C_3 |  | 100% | i2c_400k_3p3v | 0% | i2c_400k_3p3v | 0% | unused | 0% | unused | 0% | unused | 0%
spi_0 |  | 100% | master_25_mbaud_3p3v | 0% | unused | 0% | unused | 0% | unused | 25% | slave_25_mbaud_3p3v | 25%
spi_1 |  | 100% | master_25_mbaud_3p3v | 0% | unused | 0% | unused | 0% | unused | 25% | slave_25_mbaud_3p3v | 25%
spi_2 |  | 100% | master_25_mbaud_3p3v | 0% | unused | 0% | unused | 0% | unused | 25% | slave_25_mbaud_3p3v | 0%
spi_3 |  | 100% | master_25_mbaud_3p3v | 0% | unused | 0% | unused | 0% | unused | 0% | unused | 0%
spi_4 |  | 100% | master_25_mbaud_3p3v | 0% | unused | 0% | unused | 0% | unused | 0% | unused | 0%
uart_0 |  | 100% | 3p6m_1p8v | 0% | usused | 0% | usused | 0% | usused | 50% | 3p6m_1p8v | 50%
uart_1 |  | 100% | 3p6m_1p8v | 0% | usused | 0% | usused | 0% | usused | 50% | 3p6m_1p8v | 50%
uart_2 |  | 100% | 3p6m_1p8v | 0% | usused | 0% | usused | 0% | usused | 50% | 3p6m_1p8v | 0%
uart_3 |  | 100% | 3p6m_1p8v | 0% | usused | 0% | usused | 0% | usused | 50% | 3p6m_1p8v | 0%
uart_4 |  | 100% | 3p6m_1p8v | 0% | usused | 0% | usused | 0% | usused | 0% | usused | 0%
uart_5 |  | 100% | 3p6m_1p8v | 0% | usused | 0% | usused | 0% | usused | 0% | usused | 0%
epwm_0 |  | 100% | on_3p3v | 0% | unused | 0% | unused | 0% | unused | 50% | eHRPWM | 50%
epwm_1 |  | 100% | on_3p3v | 0% | unused | 0% | unused | 0% | unused | 50% | eHRPWM | 50%
epwm_2 |  | 100% | on_3p3v | 0% | unused | 0% | unused | 0% | unused | 50% | eHRPWM | 50%
epwm_3 |  | 100% | on_3p3v | 0% | unused | 0% | unused | 0% | unused | 50% | eHRPWM | 50%
epwm_4 |  | 100% | on_3p3v | 0% | unused | 0% | unused | 0% | unused | 50% | eHRPWM | 50%
epwm_5 |  | 100% | on_3p3v | 0% | unused | 0% | unused | 0% | unused | 50% | eHRPWM | 50%
gpio_0 |  | 100% | 1mbs_3p3v_20pf | 0% | unused | 0% | unused | 0% | unused | 50% | 1mbs_3p3v_20pf | 50%
gpio_1 |  | 100% | 1mbs_3p3v_20pf | 0% | unused | 0% | unused | 0% | unused | 0% | unused | 0%
Note on K2: Shurtz, Gregory: For dialing realistic max peak for PMIC design. Any non-idle peak case pickes up these values unless explicitly overriden in respective UC column
Note on M2: Shurtz, Gregory: For dialing realistic max peak for PMIC design. Any non-idle peak case pickes up these values unless explicitly overriden in respective UC column
Note on C5: Carson, Paul: Used ppt from Jonathan dated "October 2017".
Note on E5: Carson, Paul: Used ppt from Jonathan dated "October 2017".
Note on G5: Carson, Paul: Used ppt from Jonathan dated "October 2017".
Note on I5: Carson, Paul: Used ppt from Jonathan dated "October 2017".
Note on K5: Carson, Paul: Used ppt from Jonathan dated "October 2017".
Note on M5: Carson, Paul: Used ppt from Jonathan dated "October 2017".
Note on K15: Carson, Paul: RMII debug/service mode
Note on K18: Carson, Paul: 4 CANFD @ 50% packet load - 2 for redundancy only.
Note on M18: Carson, Paul: 2 CANFD active at 50% packet load

## AM241_UC (hidden)
block name | Block Name | 100% | 100% UC Mode or Frequency | Idle | Idle UC Mode or Frequency | Burn In | Burn In UC Mode or Frequency | Scan Partition 0 | Scan Partition 0 UC Mode or Frequency | Paul Example UC | Paul Example UC UC Mode or Frequency | TBD1 | TBD1 UC Mode or Frequency
uc_description | Description of Use Case as in SRD | 100% on everything for tool test |  | Idle |  | Burn In |  | 100 mhz Scan Shift, 40% toggle on flops, all blocks on,1.2V room temp |  | Automotive Traction Invertor |  | Automotive Advance Power Convertor
uc_target_mw | Target Power | N/A |  | N/A |  | TBD |  | TBD |  | 1.4W< |  | 1.8W<
uc_source | Source | P Carson |  | P Carson |  | P Carson |  | P Carson |  | SRD 0.7 |  | SRD 0.7
uc_update | Updated on: | 2020-11-24 |  | 2021-04-06 |  | 2020-10-27 |  | 2021-02-27 |  | 2020-11-06 |  | 2020-11-06
tj | Temperature | 150 |  | 150 |  | 150 |  | 150 |  | 150 |  | 150
vdd_core_voltage | VD_Core VDD | 1.2 |  | 1.2 |  | 1.2 |  | 1.2 |  | 1.2 |  | 1.2
vdd_core_sram_voltage | VD_Core vdd_core_sram_voltage | 1.2 |  | 1.2 |  | 1.2 |  | 1.2 |  | 1.2 |  | 1.2
process_corner | weak/strong/typ | strong |  | strong |  | strong |  | strong |  | strong |  | strong
leakage_margin | percentage of SPICE lkg | 65% |  | 65% |  | 65% |  | 65% |  | 65% |  | 65%
Subchips
sam263p_cortexr5ss_wrap_0 | R5FSS AM263 | 100% | 400 | 1% | 400 | 50% | 5 | 100% | 50 | 70% | 400 | 0% | 400
sam221_usb_wrap_0 | R5FSS AM263 | 100% | 400 | 1% | 400 | 50% | 5 | 100% | 50 | 0% | 400 | 0% | 400
I_cpsw_top_wrap_0 | CPSW2 | 100% | 200 | 1% | 200 | 50% | 5 | 100% | 50 | 50% | 200 | 0% | 200
u_icss_m_wrap_0 | ICSS_M | 100% | 200 | 1% | 200 | 50% | 5 | 100% | 50 | 50% | 200 | 0% | 200
u_icss_m_wrap_1 | ICSS_M | 100% | 200 | 1% | 200 | 50% | 5 | 100% | 50 | 50% | 200 | 0% | 200
sam263p_radar_hsm_corepac_0 | HSM | 100% | 200 | 1% | 200 | 50% | 5 | 100% | 50 | 5% | 200 | 0% | 200
Top Level Logic
sam241_core_0 | AM263 Top Level | 99.73% | 200 | 0.9973% | 200 | 49.86% | 5 | 0.09973% | 50 | 25.33% | 200 | 0% | 200
CANFD | 2% | 100% |  | 1% |  | 50% |  | 0.1% |  | 50% |  | 0%
I3C | 5% | 100% |  | 1% |  | 50% |  | 0.1% |  | 5% |  | 0%
eSPI | 2% | 100% |  | 1% |  | 50% |  | 0.1% |  | 5% |  | 0%
PECI | 0.5% | 100% |  | 1% |  | 50% |  | 0.1% |  | 5% |  | 0%
LPC | 0.5% | 100% |  | 1% |  | 50% |  | 0.1% |  | 5% |  | 0%
LIN | 0.5% | 100% |  | 1% |  | 50% |  | 0.1% |  | 5% |  | 0%
FAN | 0.5% | 100% |  | 1% |  | 50% |  | 0.1% |  | 5% |  | 0%
GPIO | 0.4533% | 100% |  | 1% |  | 50% |  | 0.1% |  | 5% |  | 0%
I2C | 2% | 100% |  | 1% |  | 50% |  | 0.1% |  | 5% |  | 0%
OSPI/Optiflash | 10% | 100% |  | 1% |  | 50% |  | 0.1% |  | 1% |  | 0%
eCAP | 1.253% | 100% |  | 1% |  | 50% |  | 0.1% |  | 20% |  | 0%
CMPSS | 0.5%
GPMC/ELM | 2% | 100% |  | 1% |  | 50% |  | 0.1% |  | 20% |  | 0%
eQEP | 0.5% | 100% |  | 1% |  | 50% |  | 0.1% |  | 20% |  | 0%
SDFM | 0.5% | 100% |  | 1% |  | 50% |  | 0.1% |  | 20% |  | 0%
FSI | 0.5% | 100% |  | 1% |  | 50% |  | 0.1% |  | 20% |  | 0%
SPI | 1.253% | 100% |  | 1% |  | 50% |  | 0.1% |  | 20% |  | 0%
UART | 2.267% | 100% |  | 1% |  | 50% |  | 0.1% |  | 20% |  | 0%
eHRPWM | 6% | 100% |  | 1% |  | 50% |  | 0.1% |  | 0% |  | 0%
CBA | 19% | 100% |  | 1% |  | 50% |  | 0.1% |  | 40% |  | 0%
I_l2_slv0-3 | 7% | 100% |  | 1% |  | 50% |  | 0.1% |  | 40% |  | 0%
I_mss_edma_wrapper | 4% | 100% |  | 1% |  | 50% |  | 0.1% |  | 40% |  | 0%
Rest of top | 25% | 100% |  | 1% |  | 50% |  | 0.1% |  | 40% |  | 0%
I_debugss | 2% | 100% |  | 1% |  | 50% |  | 0.1% |  | 0% |  | 0%
I_dftss_soc_wrap | 5% | 100% |  | 1% |  | 50% |  | 0.1% |  | 0% |  | 0%
Complex IO Utilization & Modes
adpllj_core |  | 100% | 1000 | 100% | 1000 | 100% | 1000 | 100% | 1000 | 100% | 1000 | 100% | 1000
adpllj_per |  | 100% | 1000 | 100% | 1000 | 100% | 1000 | 100% | 1000 | 100% | 1000 | 100% | 1000
hsdivider_0 |  | 100% | on | 100% | on | 100% | on | 100% | on | 100% | on | 100% | on
adc12b_0 |  | 100% | on_3p3v | 100% | on_3p3v | 100% | on_3p3v | 100% | on_3p3v | 100% | on_3p3v | 100% | on_3p3v
ethernet_port_0 | CPSW2 | 100% | rgmii_1000_3p3v | 0% | unused | 0% | unused | 0% | unused | 50% | rgmii_1000_3p3v | 25% | rgmii_100_3p3v
usb2_phy_0 | Aegis USB2 phy | 100% | device_fs | 0% | power_down | 0% | power_down | 0% | power_down | 0% | sleep | 25% | power_down
canfd_0 |  | 100% | 8mbs_3p3v | 0% | 250kbs_3p3v | 0% | unused | 0% | unused | 25% | 8mbs_3p3v | 25% | 12mbs_3p3v
canfd_1 |  | 100% | 8mbs_3p3v | 0% | 250kbs_3p3v | 0% | unused | 0% | unused | 25% | 8mbs_3p3v | 25% | 12mbs_3p3v
OSPI_0 | Optiflash FSSUL driven | 100% | ospi_ddr_master_200_3p3v | 0% | qspi_ddr_master_160_3p3v | 0% | off | 0% | off | 1% | QSPI Quad mode 3/ 80MHz | 1% | QSPI Quad mode 3/ 80MHz
mmcsd_0 |  | 100% | eMMC HS200 SDR 100 MBs | 0% | MMCSD_Off | 0% | MMCSD_Off | 0% | MMCSD_Off | 0% | MMCSD_Off | 0% | MMCSD_Off
i3c_0 |  | 100% | on_3p3v | 0% | off | 0% | off | 0% | off | 50% | off | 50% | off
espi_0 |  | 100% | on_3p3v | 0% | off | 0% | off | 0% | off | 50% | off | 50% | off
peci_1 |  | 100% | on_3p3v | 0% | off | 0% | off | 0% | off | 50% | off | 50% | off
fan_0 |  | 100% | on_3p3v | 0% | off | 0% | off | 0% | off | 50% | off | 50% | off
fan_1 |  | 100% | on_3p3v | 0% | off | 0% | off | 0% | off | 50% | off | 50% | off
lpc_0 |  | 100% | on_3p3v | 0% | off | 0% | off | 0% | off | 50% | off | 50% | off
lpc_1 |  | 100% | on_3p3v | 0% | off | 0% | off | 0% | off | 50% | off | 50% | off
ecap_0 |  | 100% | pwm_out_5m_1p8v | 0% | unused | 0% | unused | 0% | unused | 0% | unused | 0% | unused
ecap_1 |  | 100% | pwm_out_5m_1p8v | 0% | unused | 0% | unused | 0% | unused | 0% | unused | 0% | unused
ecap_2 |  | 100% | pwm_out_5m_1p8v | 0% | unused | 0% | unused | 0% | unused | 0% | unused | 0% | unused
eQEP_0 |  | 100% | on_3p3v | 0% | unused | 0% | unused | 0% | unused | 0% | unused | 0% | unused
eQEP_1 |  | 100% | on_3p3v | 0% | unused | 0% | unused | 0% | unused | 0% | unused | 0% | unused
fsi_0 |  | 100% | on_3p3v | 0% | unused | 0% | unused | 0% | unused | 50% | unused | 50% | unused
fsi_1 |  | 100% | on_3p3v | 0% | unused | 0% | unused | 0% | unused | 0% | unused | 0% | unused
sdfm_0 |  | 100% | on_3p3v | 0% | on_3p3v | 0% | on_3p3v | 0% | on_3p3v | 0% | 0% | on_3p3v | 0%
I2C_OD_0 |  | 100% | i2c_3p4m_1p8v | 0% | off | 0% | off | 0% | off | 50% | i2c_100k_3p3v | 50% | i2c_100k_3p3v
I2C_1 |  | 100% | i2c_400k_3p3v | 0% | i2c_400k_3p3v | 0% | unused | 0% | unused | 25% | i2c_400k_3p3v | 0% | unused
I2C_2 |  | 100% | i2c_400k_3p3v | 0% | i2c_400k_3p3v | 0% | unused | 0% | unused | 0% | unused | 0% | unused
I2C_3 |  | 100% | i2c_400k_3p3v | 0% | i2c_400k_3p3v | 0% | unused | 0% | unused | 0% | unused | 0% | unused
I2C_4 |  | 100% | i2c_400k_3p3v | 0% | i2c_400k_3p3v | 0% | unused | 0% | unused | 0% | unused | 0% | unused
I2C_5 |  | 100% | i2c_400k_3p3v | 0% | i2c_400k_3p3v | 0% | unused | 0% | unused | 0% | unused | 0% | unused
I2C_6 |  | 100% | i2c_400k_3p3v | 0% | i2c_400k_3p3v | 0% | unused | 0% | unused | 0% | unused | 0% | unused
I2C_7 |  | 100% | i2c_400k_3p3v | 0% | i2c_400k_3p3v | 0% | unused | 0% | unused | 0% | unused | 0% | unused
I2C_8 |  | 100% | i2c_400k_3p3v | 0% | i2c_400k_3p3v | 0% | unused | 0% | unused | 0% | unused | 0% | unused
I2C_9 |  | 100% | i2c_400k_3p3v | 0% | i2c_400k_3p3v | 0% | unused | 0% | unused | 0% | unused | 0% | unused
I2C_10 |  | 100% | i2c_400k_3p3v | 0% | i2c_400k_3p3v | 0% | unused | 0% | unused | 0% | unused | 0% | unused
spi_0 |  | 100% | master_25_mbaud_3p3v | 0% | unused | 0% | unused | 0% | unused | 25% | slave_25_mbaud_3p3v | 25% | slave_25_mbaud_3p3v
spi_1 |  | 100% | master_25_mbaud_3p3v | 0% | unused | 0% | unused | 0% | unused | 25% | slave_25_mbaud_3p3v | 25% | slave_25_mbaud_3p3v
spi_2 |  | 100% | master_25_mbaud_3p3v | 0% | unused | 0% | unused | 0% | unused | 25% | slave_25_mbaud_3p3v | 0% | unused
spi_3 |  | 100% | master_25_mbaud_3p3v | 0% | unused | 0% | unused | 0% | unused | 0% | unused | 0% | unused
uart_0 |  | 100% | 3p6m_1p8v | 0% | usused | 0% | usused | 0% | usused | 50% | 3p6m_1p8v | 50% | 3p6m_1p8v
uart_1 |  | 100% | 3p6m_1p8v | 0% | usused | 0% | usused | 0% | usused | 50% | 3p6m_1p8v | 50% | 3p6m_1p8v
uart_2 |  | 100% | 3p6m_1p8v | 0% | usused | 0% | usused | 0% | usused | 50% | 3p6m_1p8v | 0% | usused
uart_3 |  | 100% | 3p6m_1p8v | 0% | usused | 0% | usused | 0% | usused | 50% | 3p6m_1p8v | 0% | usused
epwm_0 |  | 100% | on_3p3v | 0% | unused | 0% | unused | 0% | unused | 50% | eHRPWM | 50% | eHRPWM
epwm_1 |  | 100% | on_3p3v | 0% | unused | 0% | unused | 0% | unused | 50% | eHRPWM | 50% | eHRPWM
epwm_2 |  | 100% | on_3p3v | 0% | unused | 0% | unused | 0% | unused | 50% | eHRPWM | 50% | eHRPWM
epwm_3 |  | 100% | on_3p3v | 0% | unused | 0% | unused | 0% | unused | 50% | eHRPWM | 50% | eHRPWM
epwm_4 |  | 100% | on_3p3v | 0% | unused | 0% | unused | 0% | unused | 50% | eHRPWM | 50% | eHRPWM
epwm_5 |  | 100% | on_3p3v | 0% | unused | 0% | unused | 0% | unused | 50% | eHRPWM | 50% | eHRPWM
gpio_0 |  | 100% | 1mbs_3p3v_20pf | 0% | unused | 0% | unused | 0% | unused | 50% | 1mbs_3p3v_20pf | 50% | 1mbs_3p3v_20pf
gpio_1 |  | 100% | 1mbs_3p3v_20pf | 0% | unused | 0% | unused | 0% | unused | 0% | unused | 0% | unused
Note on K2: Shurtz, Gregory: For dialing realistic max peak for PMIC design. Any non-idle peak case pickes up these values unless explicitly overriden in respective UC column
Note on M2: Shurtz, Gregory: For dialing realistic max peak for PMIC design. Any non-idle peak case pickes up these values unless explicitly overriden in respective UC column
Note on C5: Carson, Paul: Used ppt from Jonathan dated "October 2017".
Note on E5: Carson, Paul: Used ppt from Jonathan dated "October 2017".
Note on G5: Carson, Paul: Used ppt from Jonathan dated "October 2017".
Note on I5: Carson, Paul: Used ppt from Jonathan dated "October 2017".
Note on K5: Carson, Paul: Used ppt from Jonathan dated "October 2017".
Note on M5: Carson, Paul: Used ppt from Jonathan dated "October 2017".
Note on K17: Carson, Paul: RMII debug/service mode
Note on K20: Carson, Paul: 4 CANFD @ 50% packet load - 2 for redundancy only.
Note on M20: Carson, Paul: 2 CANFD active at 50% packet load

## AM273 Info (hidden)
The following table shows how the RTL is structurec hierachically. You'll note that substantial subchips are buried 5 levels down.
level 1 | level 2 | level 3 | level 4 | level 5
I_tpr12_bsr_inst | contains digital logic (.12% of total power and tossed into top level logic infra)
I_tpr12_io_cfg_inst | contains digital logic (.08% of total power and all digital - tossed into top logic infra)
I_tpr12_padring_inst | contains mostly IO cells(16.63% of total power and almost all analog or special supply)
I_tpr12_pinmux_inst | contains digital logic (0.10% of total power) and is tossed into top level logic infra.
I_tpr12_core | This is the bulk of the chip (82.97% of power and 99.7% of VDD power and all of vdd_core_sram_voltage power)
| I_aurora_tx | 0.629% | of digital power
| I_cbuff_lvds_top | 0.2096% | of digital power
| I_debugss | 1.275% | of digital power
| I_dftss_tpr_wrap | 2.849% | of digital power
| I_lvds_ios |  | <-counted as analog ower (LVDS IOs)
| I_radar_csi2a_phy |  | <-counted as analog ower (dphy rx)
| I_radar_csi2b_phy |  | <-counted as analog ower (dphy rx)
| I_top_ctrl | 0.04052% | of digital power
| I_top_rcm | 0.3503% | contains clock control and pll type power
| I_tpr12_core_fusefarm_wrap | 1% | <-counted as analog power
| …11 other blocks | 1% | <- registers, trace, jtag, probe - lumped into top logic.
| I_tpr12_func_core | 92.44% | of digital power - nothing but digital below this level.
I_rcss
I_radar_csi2a_receiver_wrap
I_radar_csi2b_receiver_wrap
I_rcss_ecap
I_rcss_edma_wrapper
I_rcss_infra
I_rcss_mcasp_wrap
… 20 other lumped into top infra
I_proc_wrap
I_dss
I_dss_edma_wrapper
I_dss_infra_mem_wrap
I_dss_periph
I_radar_c66_corepac
I_radar_dss_ecc_agg
I_radar_hwa_cm4corepac
I_radar_hwa_top
…13 other lumped into top
I_mss
I_r5ss_corepac_inst
I_l2_slv0_inst
I_l2_slv1_inst
I_radar_hsm_corepac
I_mss_periph
I_mss_infra_inst
I_mss_edma_wrapper
I_cpsw_top_wrap
…46 others lumped into top
The PET models the device based upon the physical hierarchy.
Therefore, each row in the calculation sheet corresponds to a subchip or to the top level entity.
The use case sheet then chops up these blocks if needed for accuracy.
Generally this is necessary to get a reasonable model of the top level logic, since it represents 50% of the device.
However, a single utilization can be used to model the subchips such as R5FSS, HSM, or ICSSM.
We might find it necessary to break down HSM into multiple line items for low power modes, but for now it's a single row.
You will see rows in the use case sheet that match the physical name in the calculation sheet. That is the data that is passed from UC sheet to calculation sheet.
All other rows are used within the UC sheet to estimate the top line utilization of blocks containing them.
The method is pretty consistent - we looked at the Voltus power file and put in the % of voltus dynamic power that this line represents out of the total subchip or top level logic.
You then set the utilization on each line item, and it is then added together with weighting correstponding to it's % of the dynamic power of the subchip or top level.
This is done with SUMPRODUCT formulas.
If you wish to break down the model to even lower levels, consult the Voltus drill down xls (posted on confluence - it's 50 MB and hundreds of thousands of lines long).
You could sub-divide a subchip or top level into even finer granularity if you desire.

## AM263 Info (hidden)
The following table shows how the RTL is structurec hierachically. You'll note that substantial subchips are buried 5 levels down.
% of area | level 1 | level 2 | level 3 | level 4 | level 5 | Commentary
23% | I_am602_anatop_wrap |  |  |  |  | all the ADCs, CMPSS, DACs and other analog clustered into a 10 mm2 subchip.
0.01% | I_am602_bsr_inst |  |  |  |  | boundary scan registers at top (not much area)
0.1% | I_am602_io_cfg_inst |  |  |  |  | IO configs (again not much area)
3.7% | I_am602_padring_inst |  |  |  |  | the IO cells are in this block (99% hard IP)
0.2% | I_am602_pinmux_inst |  |  |  |  | pinmuxs attached to IO cells (not much area)
73% | I_soc_core |  |  |  |  | The guts of the design (95% of the non analog part).
0.01% |  | I_ana_scan_override |  |  |  |  | Yellow boxes are subchips in the table.
0.5% |  | I_debugss
0.8% |  | I_dftss_soc_wrap
0.001% |  | I_dtb_mux_demux
0.001% |  | I_temp_sensor_top
1.6% |  | I_tpr12_core_fusefarm_wrap
0.8% |  | I_top_rcm
0.75% |  |  | I_adpll_hsdiv_clkgen_inst
0.05% |  |  | I_top_rcm_regs
…other misc items at l_soc_core
69% |  | I_proc_wrap
55.6% |  |  | I_mss
5.1% |  |  |  | I_cpsw_top_wrap
0.3% |  |  |  | I_elm | elm | elm and GPMC are not wrapped together as in K3
3.8% |  |  |  | I_l2_slv0_inst | 512KB | L2 memories are wrapped into 4 subsystems of 512 KB each.
0.038 |  |  |  | I_l2_slv1_inst | 512KB | L2 memories are wrapped into 4 subsystems of 512 KB each.
0.038 |  |  |  | I_l2_slv2_inst | 512KB | L2 memories are wrapped into 4 subsystems of 512 KB each.
0.038 |  |  |  | I_l2_slv3_inst | 512KB | L2 memories are wrapped into 4 subsystems of 512 KB each.
0.4% |  |  |  | I_gpmc_wrap | gpmc | elm and GPMC are not wrapped together as in K3
0.2% |  |  |  | lmmchs | eMMC 4 bit
0.2% |  |  |  | I_mdp_top_wrap
0.2% |  |  |  | I_mss_ctrl_wrap_inst
0.01% |  |  |  | I_mss_ecc_aggr
0.3% |  |  |  | I_event_infra |  | triggers and interrupts for edma, icssm, timesync, irq…
0.6% |  |  |  | I_mss_edma_wrapper |  | tpcc plus two tptc
7.3% |  |  |  | I_mss_infra_inst |  | cbass, bridges, mpus - most of the area is the safe cbass and config cbass
3.7% |  |  |  | I_mss_periph
1.3% |  |  |  |  | I_mss_ecu_periph_inst | dcan, i2c
0.7% |  |  |  |  | I_mss_mcu_periph_inst | gpio, spi, qspi
0.6% |  |  |  |  | I_mss_sys_periph_inst | edcc, mcrc, rti, wdt, esm, spinlock
1% |  |  |  |  | u_mss_dbg_periph_inst | lin, uart,
0.2% |  |  |  | I_mss_rcm_inst
7.4% |  |  |  | I_r5ss0_corepac_inst
[5 empty] | I_cortexr5ss_wrap | subchip
7.2% |  |  |  | I_r5ss1_corepac_inst
[5 empty] | I_cortexr5ss_wrap | subchip
6.7% |  |  |  | I_radar_hsm_corepac
[5 empty] | I_radar_hsm | subchip
9.6% |  |  | I_c2kss
0.3% |  |  |  | I_c2k_infra_inst
9.3% |  |  |  | I_c2k_periph
0.3% |  |  |  |  | I_c2k_fsi_periph | all fsi peripherals
6% |  |  |  |  | I_etpwm_periph_inst | all the etpwm controllers.
1.8% |  |  |  |  | I_misc_config_inst | adc wraps, crossbars, otto
1.2% |  |  |  |  | I_misc_periph_inst | wraps for dac/cmpss, ecaps, eqeps, sdfm blocks.
3.8% |  |  | u_icss_m_wrap
3.7% |  |  |  | u_icss_m_hm_wrap
3.6% |  |  |  |  | u_icss_m | subchip
The PET models the device based upon the physical hierarchy.
Therefore, each row in the calculation sheet corresponds to a subchip or to the top level entity.
The use case sheet then chops up these blocks if needed for accuracy.
Generally this is necessary to get a reasonable model of the top level logic, since it represents 50% of the device.
However, a single utilization can be used to model the subchips such as R5FSS, HSM, or ICSSM.
We might find it necessary to break down HSM into multiple line items for low power modes, but for now it's a single row.
You will see rows in the use case sheet that match the physical name in the calculation sheet. That is the data that is passed from UC sheet to calculation sheet.
All other rows are used within the UC sheet to estimate the top line utilization of blocks containing them.
The method is pretty consistent - we looked at the Voltus power file and put in the % of voltus dynamic power that this line represents out of the total subchip or top level logic.
You then set the utilization on each line item, and it is then added together with weighting correstponding to it's % of the dynamic power of the subchip or top level.
This is done with SUMPRODUCT formulas.
If you wish to break down the model to even lower levels, consult the Voltus drill down xls (posted on confluence - it's 50 MB and hundreds of thousands of lines long).
You could sub-divide a subchip or top level into even finer granularity if you desire.

## AM263P Info (hidden)
Hard Macros
% of Cells | level 1 | level 2 | level 3 | level 4 | level 5 | Level 6 | Level 7 | Level 8
99.04% | level 1: I_soc_core; level 2: This is the bulk of the chip , 99% of the cells
0.26% | level 1: I_soc_padring_inst; level 2: contains mostly IO cells(16.63% of total power and almost all analog or special supply)
0.4% | level 1: I_soc_pinmux_inst; level 2: contains digital logic (0.10% of total power) and is tossed into top level logic infra.
0.11% | level 1: I_soc_bsr_inst; level 2: contains digital logic (.12% of total power and tossed into top level logic infra)
0.13% | level 1: I_soc_io_cfg_inst; level 2: contains digital logic (.08% of total power and all digital - tossed into top logic infra)
0.04% | level 1: I_anatop_wrap
96.17% | level 2: I_proc_wrap
0.51% | level 2: I_debugss
0.36% | level 2: I_top_rcm
0.18% | level 2: I_tpr12_core_fusefarm_wrap
1.45% | level 2: I_dftss_soc_wrap
0.22% | level 2: I_top_ctrl
0% | level 2: x_io_jtag_if_tck
0.03% | level 2: I_dtb_mux_demux
0.02% | level 2: I_temp_sensor_top
67.56% | Hard Macros level 3: I_mss
21.98% | Hard Macros level 3: I_c2kss
6.61% | Hard Macros level 3: u_icss_m_wrap
0.21% | Hard Macros level 3: u_debugss_onemcu_inst
0.18% | Hard Macros level 3: i_stm_wrapper
13.95% | Hard Macros level 4: I_mss_infra_inst
10.57% | Hard Macros level 4: I_r5ss0_corepac_inst
12.63% | Hard Macros level 4: I_mss_periph
7.23% | Hard Macros level 4: I_radar_hsm_corepac
10.57% | Hard Macros level 4: I_r5ss1_corepac_inst
0.94% | Hard Macros level 4: I_mss_ctrl_wrap_inst
0.33% | Hard Macros level 4: I_mss_rcm_inst
0.56% | Hard Macros level 4: I_event_infra
1.04% | Hard Macros level 4: I_mss_edma_wrapper
0.26% | Hard Macros level 4: I_l2_slv1_inst
0.22% | Hard Macros level 4: I_l2_slv0_inst
0.25% | Hard Macros level 4: I_l2_slv5_inst
0.24% | Hard Macros level 4: I_l2_slv4_inst
0.26% | Hard Macros level 4: I_l2_slv3_inst
0.25% | Hard Macros level 4: I_l2_slv2_inst
7.01% | Hard Macros level 4: I_cpsw_top_wrap
0.17% | Hard Macros level 4: Immchs_wrap | The PET models the device based upon the physical hierarchy.
0.09% | Hard Macros level 4: I_mss_mbox_inst | Therefore, each row in the calculation sheet corresponds to a subchip or to the top level entity.
0.03% | Hard Macros level 4: I_mss_ecc_aggr | The use case sheet then chops up these blocks if needed for accuracy.
6.57% | Hard Macros level 4: u_icss_m_hm_wrap | Generally this is necessary to get a reasonable model of the top level logic, since it represents 50% of the device.
However, a single utilization can be used to model the subchips such as R5FSS, HSM, or ICSSM.
1.65% | Hard Macros level 5: I_adc_resolver_wrap | We might find it necessary to break down HSM into multiple line items for low power modes, but for now it's a single row.
6.96% | Hard Macros level 5: I_cpsw_3gcss_wrap | You will see rows in the use case sheet that match the physical name in the calculation sheet. That is the data that is passed from UC sheet to calculation sheet.
10.49% | Hard Macros level 5: I_cortexr5ss_wrap | All other rows are used within the UC sheet to estimate the top line utilization of blocks containing them.
10.49% | Hard Macros level 5: I_cortexr5ss_wrap | The method is pretty consistent - we looked at the Voltus power file and put in the % of voltus dynamic power that this line represents out of the total subchip or top level logic.
6.34% | Hard Macros level 5: I_mss_mcu_periph_inst | You then set the utilization on each line item, and it is then added together with weighting correstponding to it's % of the dynamic power of the subchip or top level.
2.74% | Hard Macros level 5: I_mss_ecu_periph_inst | This is done with SUMPRODUCT formulas.
3.54% | Hard Macros level 5: u_mss_sys_dbg_periph
6.37% | Hard Macros level 5: I_radar_hsm | If you wish to break down the model to even lower levels, consult the Voltus drill down xls (posted on confluence - it's 50 MB and hundreds of thousands of lines long).
| Hard Macros level 5: I_mpu_ospi_inst | You could sub-divide a subchip or top level into even finer granularity if you desire.
I_c2k_fsi_periph
I_misc_config_inst
I_misc_periph_inst
I_etpwm_periph_inst
I_c2k_fsi_periph
| Hard Macros level 5: u_dft_radar_hsm_tc |  | HM | 51.44%
6.5% | Hard Macros level 5: u_icss_m
1.7% | Hard Macros Level 6: I_adc0; Hard Macros Level 7: 5 ADC instances
2.4% | Hard Macros Level 7: u_mcanss_inst; Hard Macros Level 8: 8 instances
4.81% | Hard Macros Level 8: I_fss_of_ul_wrap
Cells % | level 1: Block Name; level 2: Path
10.49% | level 1: sam263p_cortexr5ss_wrap_0
10.49% | level 1: sam263p_cortexr5ss_wrap_1
7.23% | level 1: sam263p_radar_hsm_corepac_0
6.61% | level 1: u_icss_m_wrap_0
6.96% | level 1: sam263p_cpsw_3gcss_wrap_0
1.65% | level 1: sam263p_resolver_0
54.81% | level 1: Rest of Top
2.48% | level 1: dcan; level 2: I_soc_core/I_proc_wrap/I_mss/I_mss_periph/I_mss_ecu_periph_inst/GENERATE_HEADER_MCANSS_0__I_dcan_fd_top_inst
0.28% | level 1: gpio; level 2: I_soc_core/I_proc_wrap/I_mss/I_mss_periph/I_mss_mcu_periph_inst/gpio_r5f0_144_wrap
0.56% | level 1: rti; level 2: /soc_top/I_soc_core/I_proc_wrap/I_mss/I_mss_periph/u_mss_sys_dbg_periph/I_mss_sys_periph_inst/GENERATE_HEADER_RTI_0__I_rti_wrap_inst/u_rti_inst
0.41% | level 1: fota; level 2: /soc_top/I_soc_core/I_proc_wrap/I_mss/I_mss_periph/I_mss_mcu_periph_inst/I_fss_of_ul_wrap/I_fss_of_ul_inst/I_fsas/I_fota
0.65% | level 1: lin; level 2: /soc_top/I_soc_core/I_proc_wrap/I_mss/I_mss_periph/u_mss_sys_dbg_periph/u_mss_dbg_periph_inst/GENERATE_HEADER_4__I_lin_async_wrap_inst
4.4% | level 1: fssul; level 2: I_soc_core/I_proc_wrap/I_mss/I_mss_periph/I_mss_mcu_periph_inst/I_fss_of_ul_wrap
0.56% | level 1: FSI; level 2: /soc_top/I_soc_core/I_proc_wrap/I_c2kss/I_c2k_periph/I_c2k_fsi_periph/I_fsi1_rx3
0.6% | level 1: sdfm; level 2: I_soc_core/I_proc_wrap/I_c2kss/I_c2k_periph/I_misc_periph_inst/I_sdfm0
1.54% | level 1: ECAP/EQEP; level 2: I_soc_core/I_proc_wrap/I_c2kss/I_c2k_periph/I_misc_periph_inst/GENERATE_HEADER_ECAP_0__I_ecap
0.8% | level 1: spi; level 2: I_soc_core/I_proc_wrap/I_mss/I_mss_periph/I_mss_mcu_periph_inst/GENERATE_HEADER_SPI_0__I_spi_wrap_inst
1.14% | level 1: uart; level 2: I_soc_core/I_proc_wrap/I_mss/I_mss_periph/u_mss_sys_dbg_periph/u_mss_dbg_periph_inst/I_uart0_async_wrap_inst
10.86% | level 1: cba; level 2: /soc_top/I_soc_core/I_proc_wrap/I_mss/I_mss_infra_inst/u_main_vbusm_64b_safe, /soc_top/I_soc_core/I_proc_wrap/I_mss/I_mss_infra_inst/u_mss_vbusp_wrap_inst , /soc_top/I_soc_core/I_proc_wrap/I_c2kss/I_c2k_infra_inst/u_c2k_pcr_wrap
0.8% | level 1: cmpss; level 2: I_soc_core/I_proc_wrap/I_c2kss/I_c2k_periph/I_misc_periph_inst/I_cmpss_8b_0
2.38% | level 1: adc; level 2: /soc_top/I_soc_core/I_proc_wrap/I_c2kss/I_c2k_periph/I_misc_config_inst/I_adc0
11.3% | level 1: eHRPWM; level 2: /soc_top/I_soc_core/I_proc_wrap/I_c2kss/I_c2k_periph/I_etpwm_periph_inst
1.95% | level 1: c2kxbar; level 2: /soc_top/I_soc_core/I_proc_wrap/I_c2kss/I_c2k_periph/I_misc_config_inst/I_c2k_inputxbar,I_soc_core/I_proc_wrap/I_c2kss/I_c2k_periph/I_misc_config_inst/I_c2k_dmaxbar, I_soc_core/I_proc_wrap/I_c2kss/I_c2k_periph/I_misc_config_inst/I_c2k_pwmxbar,I_soc_core/I_proc_wrap/I_c2kss/I_c2k_periph/I_misc_config_inst/I_c2k_iclxbar,I_soc_core/I_proc_wrap/I_c2kss/I_c2k_periph/I_misc_config_inst/I_c2k_intxbar,
1.04% | level 1: dma; level 2: /soc_top/I_soc_core/I_proc_wrap/I_mss/I_mss_edma_wrapper
0.51% | level 1: debug; level 2: I_soc_core/I_debugss
1.48% | level 1: L2 Memory; level 2: /soc_top/I_soc_core/I_proc_wrap/I_mss/I_l2_slvx_inst
1.45% | level 1: dft; level 2: /soc_top/I_soc_core/I_dftss_soc_wrap

## AM261 Info (hidden)
% Cells | level 1 | level 2 | level 3 | level 4 | level 5 | Level 6 | Level 7 | Level 8 | Level 9
98.71% | level 1: I_soc_core
0.59% | level 1: I_soc_pinmux_inst
0.29% | level 1: I_soc_padring_inst
0.15% | level 1: I_soc_io_cfg_inst
0.08% | level 1: I_anatop_wrap
0.16% | level 1: I_soc_bsr_inst
94.93% | level 2: I_proc_wrap
2% | level 2: I_dftss_soc_wrap
0.64% | level 2: I_debugss
0.39% | level 2: I_top_rcm
0.26% | level 2: I_top_ctrl
0.25% | level 2: I_tpr12_core_fusefarm_wrap
0.13% | level 2: u_soc_io_cfg_reg_inst
0.04% | level 2: I_dtb_mux_demux
63.5% | level 3: I_mss
10.1% | level 3: I_c2kss
8% | level 3: u_icss_m0_wrap
7.96% | level 3: u_icss_m1_wrap
5.28% | level 3: u_usbss_wrap
1.11% | level 3: u_dftss_tpr_scanglue
0.75% | level 3: u_dftss_soc
0.28% | level 3: i_stm_wrapper
0.24% | level 3: u_tpr12_core_fusefarm_inst
0.23% | level 3: u_debugss_onemcu_inst
0.18% | level 3: I_top_ctrl_regs
0.09% | level 3: I_top_rcm_regs
12.46% | level 4: I_mss_periph
12.41% | level 4: I_r5ss0_corepac_inst
12.16% | level 4: I_mss_infra_inst
11.81% | level 4: I_cpsw_top_wrap
9.75% | level 4: I_c2k_periph
7.84% | level 4: I_radar_hsm_corepac
7.82% | level 4: u_icss_m_hm_wrap
7.82% | level 4: u_icss_m_hm_wrap
5.16% | level 4: u_subchip_usb_ss
1.97% | level 4: I_gpmc_elm_wrap
1.3% | level 4: I_mss_edma_wrapper
1.04% | level 4: u_dftss_tpr_codec_cluster
12.31% | level 5: I_cortexr5ss_wrap
11.77% | level 5: I_cpsw_3gcss_wrap
8.5% | level 5: I_mss_mcu_periph_inst
7.58% | level 5: u_icss_m
7.58% | level 5: u_icss_m
6.91% | level 5: I_radar_hsm
5.24% | level 5: u_main_vbusm_64b_safe
5.16% | level 5: u_usbotgss0
4.11% | level 5: I_etpwm_periph_inst
3.53% | level 5: u_mss_vbusp_wrap_inst
3.24% | level 5: I_misc_config_inst
3.03% | level 5: u_mss_sys_dbg_periph
2.21% | level 5: I_misc_periph_inst
1.28% | level 5: I_gpmc_wrap
0.93% | level 5: I_mss_ecu_periph_inst
0.69% | level 5: I_elm
0.5% | level 5: u_tpcc_a
0.49% | level 5: u_mss_ctrl_reg
12.19% | Level 6: u_cortexr5ss_tcm_wrap
11.57% | Level 6: i_cpsw_3gcss
7.48% | Level 6: I_core
7.48% | Level 6: I_core
6.77% | Level 6: I_radar_hsm_core
5.98% | Level 6: I_fss_of_ul_wrap
5.13% | Level 6: u_usbotgss0
2.44% | Level 6: I_main_mss_vbusm_64b_wrap
1.89% | Level 6: I_safe_mss_vbusm_64b_wrap
1.62% | Level 6: u_main_vbusp_32b_safe
1.57% | Level 6: u_peri_vbusp_32b_safe
1.55% | Level 6: I_ospi_soc_wrapper
1.55% | Level 6: I_mss_sys_periph_inst
1.48% | Level 6: u_mss_dbg_periph_inst
0.81% | Level 6: I_gpmc
0.61% | Level 6: I_elm
0.48% | Level 6: I_tpcc_core
11.57% | Level 7: I_cpsw_ncss_sub
9.7% | Level 7: I_cortexr5ss_iso_wrap
5.17% | Level 7: I_fss_of_ul_inst
5.06% | Level 7: Iusb2ss_core_0
4.02% | Level 7: I_pr1_xfr
4.02% | Level 7: I_pr1_xfr
2.44% | Level 7: Imss_vbusm_64b
2.44% | Level 7: I_dthe_inst
2.27% | Level 7: I_hsm_periph
1.89% | Level 7: Imss_vbusm_64b
1.05% | Level 7: I_hsm_radar_cm4
1% | Level 7: I_r5ss_tcm_wrap
0.8% | Level 7: I_ospi_addr_translate
I_cpsw_3gc_am263p
11.37% | Level 8: I_cortexr5ss_dft_wrap
9.6% | Level 8: usbotgss_c2_0
4.97% | Level 8: I_fsas
4.06% | Level 8: Imain_vbusm_64b_wrap
2.08% | Level 8: Imain_vbusm_64b_wrap
1.63% | Level 8: I_hsm_edma_wrapper
1.14% | Level 8: I_radar_cm4_core_wrap_isowrap
8.99% | Level 9: u_cortexr5ss_inst
8.91% | Level 9: I_core
4.97% | Level 9: i0_usbotgss_c2_core
3.45% | Level 9: I_fss_sub0
2.42% | Level 9: I_ale
2.08% | Level 9: Imain_vbusm_64b
1.63% | Level 9: Imain_vbusm_64b
0.88% | Level 9: I_radar_cm4_core_wrap
| MSS Peripherals | Instances |  | HSM Peripherals | Instances
| DCAN | 2 |  | RTI | 1
| GPIO | 2 |  | WDT | 1
| SPI | 4 |  | DMTA | 1
| UART | 6 |  | DMTB | 1
| I2C | 3 |  | RTC | 1
| LIN | 3
| USB | 1
| GPMC/ELM | 1
| EPWM | 10
| ADC | 3
| SDFM | 2
| CMPSS | 9
| EQEP | 2
| ECAP | 8
| WDT | 2
| RTI | 4
| FSI | 2
| L2 | 3
| MMC | 1
| FSS | 1
| OSPI | 2
| Entity | % Cells | No of Cells
| sam261_cortexr5ss_wrap_0 | 13.91% | 960967
| sam261_usb_wrap_0 | 4.84% | 334530
| sam261_radar_hsm_corepac_0 | 7.18% | 495711
| u_icss_m_wrap_0 | 6.38% | 440958
| u_icss_m_wrap_1 | 6.39% | 441204
| sam261_cpsw_3gcss_wrap_0 | 11.52% | 795608
| GPMC/ELM | 2% | 138168 | 0.040187 | 4.0187
| Rest of Top | 11.74% | 812589 | 0.23635 | 23.6348
| dcan | 0.82% | 56252 | 0.016361 | 1.6361
| gpio | 0.18% | 12628 | 0.003673 | 0.3673
| rti | 0.4% | 26984 | 0.0078485 | 0.78485
| wdt | 0.22% | 15600 | 0.0045374 | 0.45374
| fssul | 5.7% | 393499 | 0.11445 | 11.4452
| lin | 0.51% | 34890 | 0.010148 | 1.0148
| ospi | 1.66% | 114641 | 0.033344 | 3.3344
| FSI | 0.19% | 13216 | 0.003844 | 0.3844
| mmchs | 0.2% | 14022 | 0.0040784 | 0.40784
| sdfm | 0.74% | 50719 | 0.014752 | 1.4752
| ECAP/EQEP | 1.03% | 72238 | 0.021011 | 2.1011
| spi | 0.76% | 51637 | 0.015019 | 1.5019
| uart | 1.42% | 97638 | 0.028399 | 2.8399
| cba | 9.5% | 655799 | 0.19074 | 19.0745
| cmpss | 0.45% | 29309 | 0.0085248 | 0.85248
| adc | 1.32% | 91815 | 0.026705 | 2.6705
| eHRPWM | 5.14% | 354866 | 0.10322 | 10.3216
| c2kxbar | 1.78% | 123438 | 0.035903 | 3.5903
| dma | 1.34% | 92880 | 0.027015 | 2.7015
| debug | 0.64% | 44254 | 0.012872 | 1.2872
| dft | 2.04% | 141017 | 0.041016 | 4.1016
3438099