## Design Converter
LM5185-Q1 PSR Flyback Controller Design Tool
About | xx |  |  | = Input Box | [9 empty] | Terms Of Use
Step 1: Operating Specifications | [5 empty] | Step 2: Flyback Transformer
|  | Input Voltage – Min, VIN(min) | 10 | V |  |  | Recommned Magnetizing Inductance | 11.8191 | µH
|  | Input Voltage – Nom, VIN(nom) | 24 | V |  |  | Chosen Magnetizing Inductance, LMAG | 12 | µH
|  | Input Voltage – Max, VIN(max) | 36 | V |  |  | Primary Winding DCR | 30 | mΩ
|  | Single Output or Dual Outputs | 32 |  |  |  | Secondary Winding DCR | 30 | mΩ
|  | Output Voltage, VOUT | 16.4 | V |  |  |  | 5
|  | Rated Output Current, IOUT | 1 | A |  |  | Pri-Sec Leakage Inductance | 10 | nH
|  |  | 8 |  |  |  | Proposed Transformer Turns Ratio PRI : SEC1 | 1 : 1.02
|  |  | 0.25 |  |  |  | Transformer Turns Ratio, Pri : Sec
[7 empty] | Diode Max Rev Voltage (Spike Not Included) | 52 | V
Step 3: Current Sense Resistor and Noise Filter | [6 empty] | Duty Cycle at VIN(min) | 63.2375 | %
|  | Maximum RCS for IPEAK (10% Power Margin) | 15.9265 | mΩ |  |  | Max Output Power at VIN(min) | 20.7907 | W
|  | Sense Resistor, RCS | 15 | mΩ
|  | Primary Peak Current, Ipk | 6.6667 | A |  |  | Recommended CS Pin Filter Resistor RFLT | 100 | Ω
|  | Maximum Power Dissipation in RCS | 110.1767 | mW |  |  | Recommended CS Pin Filter Resistor CFLT | 100 | pF
Step 4: Power MOSFET Suggetions and Zener Clamp
|  | Recommended Minimum DCLAMP Voltage | 20.16 | V |  |  | Select MOSFET RDSON | 20 | mΩ
|  | DCLAMP Voltage | 24 | V |  |  | Recommended Max MOSFET Qg | 50 | nC
|  | Min Drain Voltage Rating | 66 | V |  |  | Selected MOSFET Qg | 25 | nC
|  | Can logic level FET be used? | Yes |  |  |  | Selected MOSFET COSS | 150 | pF
|  | Can regular FET be used? | Yes |  |  |  | Estimated Max MOSFET Power Dissipation | 0.99884 | W
Step 5: Input & Output Capacitors | [5 empty] | Step 6: Rectifier Diode(s)
|  | Minimum Input Capacitance | 2.2 | µF |  |  | Min Diode Voltage Rating | 68.12 | V |  | Min Diode Voltage Rating, Output #2 | 33.6632 | V
|  | Input Capacitance, CIN | 22 | µF |  |  | Min Diode DC Current Rating | 3 | A |  | Min Diode DC Current Rating, Output #2 | 0.75 | A
|  | Input Capacitor ESR | 3 | mΩ |  |  | Select Diode Forward Drop VF | 0.7 | V |  | Slecct Diode Forward Drop VF, Output #2 | 0.5 | V
|  | Resulting Input Voltage Ripple | 91.8466 | mVpk-pk |  | Important: Remember to update Cell E80 below, which is VF at no load, in order to get a more accurate output voltage setting in Step 7.
|  | Minimum Output Capacitance | 38.2857 | µF |  |  |  | 5.789 | µF
|  | Output Capacitance, COUT | 110 | µF |  |  | Output Capacitance, COUT2 | 55 | µF | <--Please input the effective capacitance under the actual dc voltage bias of the designated outpt rail.
|  | Output Capacitor ESR | 2 | mΩ |  |  | Output Capacitor ESR | 8 | mΩ
|  | Resulting Output Voltage Ripple | 17.5533 | mVpk-pk |  |  |  | 23.0519 | mVpk-pk
Step 7: Feedback, Soft-start, TC, UVLO
|  | Recommended Feedback Resistor | 168 | kΩ
|  | Selected Feedback Resistor, RFB | 168 | kΩ
Soft-Start Configuration
|  | *Leave SS Pin Open or Supply by Ext. Bias | 10 | ms
|  | Soft-Start Capacitance, CSS | 47 | nF
VOUT Thermal Compensation
|  | *Leave TC Pin Open | -1.875 | mV/°C
|  | Thermal Compensation Resistor, RTC | 357 | kΩ
Input UVLO Configuration
|  | Input UVLO Turn-On Threshold | 9.5 | V
|  | Input UVLO Turn-Off Threshold | 9 | V
|  | Upper UVLO Resistor, RUVH | 36.5 | kΩ
|  | Lower UVLO Resistor, RUVL | 6.81 | kΩ
Step 8: Compensation Design |  | `
|  | Load Pole Frequency | 0.12159 | kHz
|  | COUT ESR Zero Frequency | 723.4316 | kHz
|  | Flyback RHP Zero Frequency | 187.2411 | kHz
|  | Allowed Maximum Crossover Frequency | 9.9838 | kHz
|  | Selected Crossover Frquency (Fco) | 1 | kHz
|  | Recommended RCOMP | 9.937 | kΩ
|  | Selected RCOMP | 12 | kΩ
|  | Recommended CCOMP | 65.8984 | nF
|  | Selected CCOMP | 22 | nF
|  | Recommended CHF | 439.3229 | pF | [10 empty] | VIN = | 24 | V
|  | Selected CHF | 100 | pF
Step 9: Optional RC Snubber acorss Rectifier Diode(s) |  |  |  |  | (Always reserve the snubber position on PCB and validatate experimentally.)
|  | Initial Csnb | 22 | pF |  |  | Initial Csnb2 | 22 | pF
|  | Snubber Capacitor Voltage Rating> | 68.12 | V |  |  | Snubber Capacitor Voltage Rating> | 34.2947 | V
|  | Initial Rsnb | 100 | Ω |  |  | Initial Rsnb2 | 100 | Ω
|  | Snubber Resistor Power Rating> | 0.10719 | W |  |  | Snubber Resistor Power Rating> | 0.027169 | W
Step 10: Output Zener Clamp and/or Dummy Load
|  | Min Load Current, IOUT_min | 0.001 | A |  |  |  | 0.0005
|  | Max VOUT Limit | 17 | V |  |  |  | 31
|  | Zener Clamp Dz or Dymmy Load Rdmy | Rdmy
|  | Recommended Zener VoltageSelection | 15000 | Ohm
|  | Selected Device Min Power Rating> | 0.083657 | W
Step 11: Power Losses & Thermals
|  | Flyback Diode Voltage Drop, VF(no-load) | 0.4 | V
|  | Flyback Diode Voltage Drop, VF(full-load) | 0.7 | V
|  | Estimated Thermal Impedance, JJA | 52.8 | °C/W
|  | Ambient Temperature, TA | 85 | °C
|  | LM5185 IC Power Dissipation at Full Load, PD | 148.5545 | mW
|  | LM5185 Junction Temperature at Full Load, TJ | 92.8437 | °C
power
110µF
12µH
22µF
24V
16.4V
1A
36.5kΩ
6.81kΩ
168kΩ
10kΩ
10V...36V
1 : 1
89.8%
12kΩ
22nF
100pF
100pF
15mΩ
100Ω
Note on A3: Welcome to the LM25185 Design Tool This stand-alone tool facilitates and assists the power supply engineer with design of an isolated DC/DC regulator based on the LM25185 low IQ PSR flyback controller. As such, the user can expeditiously arrive at an optimized design by virtue of the following: - Select transformer parameters including turns ratio and mag inductance - Select current sense resistor - Select power MOSFET parameters including RdsON, Qg and Coss - Determine input and output capacitances for specified ripple requirements (1% Vout and 5% Vin) - Select components for feedback, soft-start, input UVLO, and temperature compensation - Select desired open loop crossover frequency, and choose loop compensation network components - Advise componnets (usually optional) for SW voltage clamp and and flyback diode snubber - Decide the optional use of dummy loads or output Zener clamp - Optimize the design using efficiency and solution size as key performance metrics - Inspect converter efficiency and switching frequency over load and line - Inspect open loop Bode Plots for appropriate loop design. - Analyze efficiency based on selected component parameters - Review auto-generated schematic and BOM list. IMPORTANT: You must enable macros if Microsoft EXCEL asks as the file is being opened. U.S. English notation is used throughout. Dislcaimer: https://www.ti.com/legal/important-notice-and-disclaimer.html Rev 0.2, Youhao Xi, Texas Instruments, Inc.
Note on U3: Texas Instruments: Limited Use Policy You must treat this software and documentation like any other copyrighted material. You may not: - Copy documentation of the software - Copy this software except to make archival or backup copies - Reverse engineer, disassemble, decompile or make any attempt to discover the source code of the software - Place the software onto a server so that it is accessible via a public network such as the internet - Sublicense, rent, lease or lend any portion of the software or documentation. Texas Instruments is not responsible for the validity of any design created with this design tool and recommends that all designs be fully tested and carefully verified. Refer to the LM5185-Q1 product datasheet and EVM user's guides for more details. Rev 0, WVB/SR/APP, Texas Instruments, Inc.
Note on F6: Minimum Input Voltage: Enter the minimum input operating voltage. The LM5185 input voltage operating range is 4.5V to 42V. The text in this cell is red if: -The input voltage is above 42V -The input voltage is below 4.5V
Note on M6: Recommended Magnetizing Inductance: The recommended magnetizing inductance is set to operate at about 200 to 250kHz switching in BCM under full load and Vin_nom. Try not to deviate much from this recommended inductances: --If the inductance is too high, the transformer would be larger and more expensive. --If the inductance is too small, the efficiency would be sacrificed due to increase conduction losses with higher peak current.
Note on F7: Nominal Input Voltage: Enter the nominal input operating voltage. The LM5185 input voltage operating range is 4.5V to 42V. The text in this cell is red if: -The Nom Vin is less than Min Vin. -The input voltage is above 42V -The input voltage is below 4.5V
Note on M7: Magnetizing Inductance: Enter the transformer mag inductance of your choice here. Lower inductance provides an earlier transition from FFM to DCM but pushes out (or entirely eliminates) BCM operation. The main priviso is that the rated output current is achieved at nominal input voltage. Allow at least a 10% margin here to allow This cell is flagged RED if: -The chosen inductance is too small. Increase the choosen value.
Note on F8: Maximum Input Voltage: Enter the maximum input operating voltage. The LM5185 input voltage operating range is 4.5V to 42V. The text in this cell is red if: -The Max Vin is less than the Nom Vin. -The input voltage is above 42V -The input voltage is below 4.5V
Note on M8: Primary Winding DCR: Enter the primary winding DC resistance (DCR) here. This is typically specified in the transformer datasheet at 25°C copper temperature.
Note on M9: Secondary Winding DCR: Enter the secondary winding DCR here. This is typically specified in the transformer datasheet at 25°C copper temperature.
Note on F10: Output Voltage: Enter the desired output voltage here.
Note on F11: Output Current: Enter the desired output current here. The text in this cell is RED if: -The output current is below 10mA
Note on M12: Proposed turns ratio. The cell will turn red if the duty cycle under VIN(min) exceeds 75%. The design may still work, but you may consider to adjust the turns ration slightly.
Note on F13: Second Output Load Current. The text in the cell will turn red if the current has a different sign from the VOUT2.
Note on M15: Max Duty Cycle: The max operating duty cycle is preferably kept below 75% to prevent high peak/rms currents in the flyback diode(s) and secondary winding(s). If the cell shows "#VALUE!", reduce Rcs value in Cell E17.
Note on M16: Max Output Current at VIN(min): The output power is most limited at minimum input voltage. Adjust the transformer turns ratio if needed. Allow at least a 10% margin viz-a-viz the required output power. If the cell shows "#VALUE!", reduce Rcs value in E17.
Note on F17: Current Sense Resistor: Enter the current sense resistor value here. The text in the cell will turn red if the selection is greater than the recommended maximum Rcs value, and full load would not be guaranteed.
Note on F18: Important: The selected transformer Isat should not be smaller than this value.
Note on F23: Selected Zener Rated Voltage. The text in the cell will turn red if the selected Zener voltage is lower than the recommended value.
Note on F24: Power MOSFET Vds Rating should not be less than this value.
Note on M24: MOSFET Qg: Choose a MOSFET having a total gate charge of less than the recommended Max Qg.
Note on M25: MOSFET Coss Enter the Coss parameter of selected MOSFET.
Note on M26: MOSFET Power Dissipation: Estimated maximum MOSFET power dissipation. Make sure to choose appropriate MOSFET package and/or heatsink for effective heat dissipation.
Note on F29: Minimum Recommended Cin: This is the minimum input cap based on 10% pk-pk voltage ripple at the input. This condition is derived at VIN(nom).
Note on F30: Input Capacitance: Enter the input capacitance here based on the minimum calculated result. Ensure that the nominal capacitance is appropriately derated for applied voltage. The text in this cell is flagged red if: -The chosen input capacitor is smaller than the minimum ideal capacitance.
Note on F31: Input Capacitor ESR: Enter the input capacitor ESR here based on the maximum allowed input capacitor ESR to meet the ripple voltage specification. The text in this cell will be red if: -ESR is zero, or -ESR exceeds maximum allowable ESR to meet the voltage ripple specification.
Note on T31: Output #2 Diode Forward Voltage Drop at Rated Load Current. The text in the cell will turn red if the forward drop voltage is obviously wrong for being outside the normal 0.3V and 1.5V.
Note on F33: Minimum Recommneded Cout: This is the minimum output cap based on 1% ripple at Vin(nom), full load NB: this condition is derived at VIN(nom).
Note on F34: Output Capacitance: Enter the output capacitance here based on the minimum calculated result. Make sure that the nominal capacitance is appropriately derated for applied voltage, particularly with ceramics. The text in this cell is flagged red if: -The chosen output capacitor is smaller than the minimum ideal capacitance.
Note on F35: Output Capacitor ESR: Enter the output capacitor ESR here based on the maximum allowed output capacitor ESR to meet the ripple voltage specification. The text in this cell will be red if: -ESR is zero, or -ESR exceeds maximum allowable ESR to meet the voltage ripple specification.
Note on F40: Feedback Resistor: Choose a standard resistor value most close to above recommend value. To be more precise on Vout setting, you may consider to use a combination of two resistors to sever as the Feedback Resistor. Cell will turn red if the selected Feedback Resistor has more than 3% errors. Correct it by choosing a closer value, or the output voltage would have more errors.
Note on F41: Soft-Start Time: Enter the desired soft-start time as required (must be greater than 6ms). Leave the SS pin open circuit to provide a soft-start time of 6ms. The text in the cell below becomes red if: -The specified programmable soft-start time is less than 6ms.
Note on F47: Nominal Input UVLO Turn-On/Off Threshold Levels: Enter the nominal input voltages for UVLO turn-on and turn-off. Note that the LM5185 input operating voltage range is 4.5V to 42V. The text in the cell below becomes red if: -The input voltage UVLO turn-on is above 42V -The input voltage UVLO turn-on is below 4.5V -The input voltage UVLO turn-off is below 3.5V If the internal UVLO is sufficient, connect EN to logic high or VIN.
Note on F58: Selected crossover frequency. Cell will turn red if the selected Fco is greater than the allowed max cross frequency.
Note on F74: Max Output Voltage Limit Enter the max Vout limit. Cell will turn red if the limit is less than the regulation level +3%.
Note on M74: Max Output Voltage Limit Enter the max Vout limit. Cell will turn red if the limit is less than the regulation level +3%.
Note on F80: Diode Drop: Enter the voltage drop of the flyback diode at no load, 25°C (used for feedback resistor calculation) The text in the cell will turn red if the no load voltage drop is smaller than full load voltage drop. Wrong calculated can be resulted.
Note on F81: Diode Drop: Enter the voltage drop of the flyback diode at full load, 25°C (used for power loss calculations)
Note on F83: Ambient Operating Temperature: Enter the LM5185's local ambient temperature (TA) here. The text in this cell is flagged red if: -The chosen ambient temperature is below -40°C or above 150°C.
Note on F85: Operating Junction Temperature: Here is an estimate of the LM5185's opertaing junction temperature (TJ) at full load and nominal input voltage. The text in this cell is flagged red if: -The calculated junction temperature is below -40°C or above 150°C.

## Stability Calculations (hidden)
Choose Mode: |  |  |  |  | Feedback Gain & EA Poles/Zeros |  |  |  | Modulator |  |  |  |  | Power Stage Poles/Zeros |  |  | S & H Expression - see Mathcad file |  |  | Total System |  |  |  |  | Allawable max Fco
[6 empty] | Afb | 0.059524 | V/V | Acs | 6.6667 | A/V | gm | 0.0006 | z_ESR | 723431.5603 | Hz |  |  |  | Adc | 250000 | V/V |  |  | 7.5864 | kHz
| 1 |  |  |  |  | EA zero, z1 | 602.8596 | Hz | Am | 23.3333 | V/V | Ro | 300000000 | p_dom | 121.5851 | Hz |  |  |  | Crossover | 1.3183 | kHz
[6 empty] | EA pole, p1 | 0.024114 | Hz | [5 empty] | z_RHP | 187241.1097 | Hz |  |  |  | Phase Margin | 68.3862 | °
[6 empty] | Aea | 180000 | V/V | [11 empty] | radconv | 57.2958 | [10 empty] | XOVER SEARCH
[6 empty] | EA pole, p2 | 132629.1194 | Hz | [23 empty] | xover | 1.3183 | 1318.3
0
| => Enter parameter | [30 empty] | phase margin | 68.3862 | 68.3862
| => constant or calculated value |  |  |  | Freq (Hz) | Freq (kHz) | Power Stage | [5 empty] | Error Amplifier | [5 empty] | Sampling Term |  | System Response | [6 empty] | ERROR AMP Response |  | PLANT Response |  |  |  |  | Complex number calculations for sampling gain terms
[7 empty] | p_dom |  | z_ESR |  | z_RHP |  | p1 |  | z1 |  | p2 |  | p3
[7 empty] | Gain(V/V) | Phase(rad) | Gain(V/V) | Phase(rad) | Gain(V/V) | Phase(rad) | Gain(V/V) | Phase(rad) | Gain(V/V) | Phase(rad) | Gain(V/V) | Phase(rad) | Gain(V/V) | Phase(rad) | Gain (dB) | Phase (°) | Phase Margin (°) |  |  | Fsquare |  | Gain(dB) | Phase(Deg) | Gain(dB) | Phase(Deg)
Npri-sec | 1 |  | Pri to total sec turns ratio |  | 1 | 0.001 | 1 | 0.0082245 | 1 | 1.3823e-06 | 1 | -5.3407e-06 | 41.4811 | 1.5467 | 1 | 0.0016588 | 1 | 7.5398e-06 | 0.9996 | -1.9082e-05 | 75.598 | -88.9966 | 91.0034 |  | 1000000000 | 1 |  | 72.7485 | -88.524 | 43.8409 | -0.47036 | 0 | 0 |  | 3.71557007383672E-10+0.0000272601333378644i | 0.0000272601333412406i | 0.999999999876149-0.0000136300509881058i | 0.16666666660474-4.54335555631073E-06i | 0.83333333339526+4.54335555631073E-06i | 0.999599999896005-5.44984585593387E-06i
Vout_eff | 16.8 | V | Vout1 + Vout2 |  | 1.0965 | 0.0010965 | 1 | 0.0090181 | 1 | 1.5157e-06 | 1 | -5.8561e-06 | 45.4818 | 1.5488 | 1 | 0.0018188 | 1 | 8.2674e-06 | 0.9996 | -2.0924e-05 | 74.7982 | -89.1546 | 90.8454 |  | 1000000000 | 1.2023 |  | 71.9487 | -88.6364 | 43.8408 | -0.51575 | 0 | 0 |  | 4.46727987934992E-10+0.0000298907362042193i | 0.0000298907362086703i | 0.999999999851091-0.0000149453658423245i | 0.166666666592212-4.98178936736988E-06i | 0.833333333407788+4.98178936736988E-06i | 0.999599999874966-5.97575598066614E-06i
Iout_eff | 1 | A |  |  | 1.2023 | 0.0012023 | 1 | 0.0098882 | 1 | 1.6619e-06 | 1 | -6.4211e-06 | 49.8682 | 1.5507 | 1 | 0.0019943 | 1 | 9.0651e-06 | 0.9996 | -2.2942e-05 | 73.9984 | -89.3054 | 90.6946 |  | 1000000000 | 1.4455 |  | 71.149 | -88.7372 | 43.8408 | -0.56551 | 0 | 0 |  | 5.37096034314288E-10+0.0000327748583103059i | 0.0000327748583161736i | 0.999999999820969-0.0000163874403096731i | 0.166666666577151-5.46247638505098E-06i | 0.833333333422849+5.46247638505098E-06i | 0.999599999849674-6.55234967170712E-06i
Vin | 24 | V |  |  | 1.3183 | 0.0013183 | 1.0001 | 0.010842 | 1 | 1.8223e-06 | 1 | -7.0407e-06 | 54.6778 | 1.5525 | 1 | 0.0021867 | 1 | 9.9397e-06 | 0.9996 | -2.5156e-05 | 73.1986 | -89.4503 | 90.5497 |  | 1000000000 | 1.7379 |  | 70.3493 | -88.8273 | 43.8407 | -0.62007 | 0 | 0 |  | 6.45735021009841E-10+0.0000359370337760222i | 0.0000359370337837575i | 0.999999999784754-0.0000179685119505243i | 0.166666666559044-5.98950562933703E-06i | 0.833333333440956+5.98950562933703E-06i | 0.999599999819266-7.18453179027549E-06i
[5 empty] | 1.4454 | 0.0014454 | 1.0001 | 0.011887 | 1 | 1.998e-06 | 1 | -7.7195e-06 | 59.9477 | 1.5541 | 1 | 0.0023976 | 1 | 1.0898e-05 | 0.9996 | -2.7581e-05 | 72.3993 | -89.5905 | 90.4095 |  | 1000000000 | 2.0892 |  | 69.55 | -88.9074 | 43.8406 | -0.67985 | 0 | 0 |  | 7.76250952405633E-10+0.000039401796721234i | 0.0000394017967314292i | 0.99999999974125-0.0000197009024156111i | 0.166666666537292-6.56696612020567E-06i | 0.833333333462708+6.56696612020567E-06i | 0.999599999782737-7.87720719757406E-06i
M | 0.7 | V/V |  |  | 1.5849 | 0.0015849 | 1.0001 | 0.013035 | 1 | 2.1908e-06 | 1 | -8.4645e-06 | 65.7319 | 1.5556 | 1 | 0.002629 | 1 | 1.195e-05 | 0.9996 | -3.0243e-05 | 71.5991 | -89.7273 | 90.2727 |  | 1000000000 | 2.5119 |  | 68.75 | -88.9784 | 43.8404 | -0.74545 | 0 | 0 |  | 9.33317978457637E-10+0.0000432045853190911i | 0.0000432045853325323i | 0.999999999688894-0.0000216022899253442i | 0.166666666511114-7.20076421984852E-06i | 0.833333333488886+7.20076421984852E-06i | 0.999599999738776-8.63746069312318E-06i
Tsw | 4.3386e-06 | s |  |  | 1.7378 | 0.0017378 | 1.0001 | 0.014292 | 1 | 2.4022e-06 | 1 | -9.2811e-06 | 72.0718 | 1.5569 | 1 | 0.0028826 | 1 | 1.3103e-05 | 0.9996 | -3.3161e-05 | 70.7992 | -89.8617 | 90.1383 |  | 1000000000 | 3.0199 |  | 67.9502 | -89.0406 | 43.8403 | -0.81736 | 0 | 0 |  | 1.12208398128644E-09+0.0000473726597026893i | 0.000047372659720408i | 0.999999999625972-0.0000236863200822784i | 0.166666666479653-7.89544328378155E-06i | 0.833333333520347+7.89544328378155E-06i | 0.999599999685942-9.47074212266071E-06i
[5 empty] | 1.9055 | 0.0019055 | 1.0001 | 0.015671 | 1 | 2.634e-06 | 1 | -1.0177e-05 | 79.0256 | 1.5581 | 1 | 0.0031608 | 1 | 1.4367e-05 | 0.9996 | -3.6361e-05 | 69.999 | -89.9951 | 90.0049 |  | 1000000000 | 3.6309 |  | 67.1501 | -89.0947 | 43.8401 | -0.89622 | 0 | 0 |  | 1.34909905469272E-09+0.0000519441840583747i | 0.000051944184081734i | 0.9999999995503-0.0000259720905918922i | 0.166666666441817-8.65736400972912E-06i | 0.833333333558183+8.65736400972912E-06i | 0.999599999622404-0.0000103846812702255i
Rload-sec | 16.8 | W |  |  | 2.0893 | 0.0020893 | 1.0001 | 0.017182 | 1 | 2.888e-06 | 1 | -1.1158e-05 | 86.647 | 1.5593 | 1 | 0.0034656 | 1 | 1.5753e-05 | 0.9996 | -3.9868e-05 | 69.199 | -90.1283 | 89.8717 |  | 1000000000 | 4.3652 |  | 66.3504 | -89.1411 | 43.8399 | -0.98265 | 0 | 0 |  | 1.62191304831083E-09+0.0000569545965590622i | 0.000056954596589854i | 0.999999999459362-0.0000284772985048192i | 0.166666666396348-0.0000094924327598437i | 0.833333333603652+0.0000094924327598437i | 0.999599999546046-0.0000113863629352232i
Rload-pri | 16.8 | W |  |  | 2.2909 | 0.0022909 | 1.0002 | 0.01884 | 1 | 3.1667e-06 | 1 | -1.2235e-05 | 95.0066 | 1.5603 | 1 | 0.0038 | 1 | 1.7273e-05 | 0.9996 | -4.3715e-05 | 68.3988 | -90.2626 | 89.7374 |  | 1000000000 | 5.2482 |  | 65.5504 | -89.1802 | 43.8396 | -1.0775 | 0 | 0 |  | 1.95001603753298E-09+0.0000624502394308551i | 0.0000624502394714481i | 0.999999999349995-0.0000312251170537867i | 0.166666666341664-0.0000104083732384759i | 0.833333333658336+0.0000104083732384759i | 0.999599999454214-0.0000124850518553305i
[5 empty] | 2.5119 | 0.0025119 | 1.0002 | 0.020657 | 1 | 3.4722e-06 | 1 | -1.3415e-05 | 104.1708 | 1.5612 | 1 | 0.0041666 | 1 | 1.8939e-05 | 0.9996 | -4.7932e-05 | 67.5986 | -90.3992 | 89.6008 |  | 1000000000 | 6.3096 |  | 64.7506 | -89.2123 | 43.8393 | -1.1814 | 0 | 0 |  | 2.34439401225472E-09+0.0000684747288863517i | 0.0000684747289398623i | 0.999999999218535-0.00003423736097318i | 0.166666666275934-0.000011412454814392i | 0.833333333724066+0.000011412454814392i | 0.999599999343832-0.0000136894677835546i
[5 empty] | 2.7542 | 0.0027542 | 1.0003 | 0.022649 | 1 | 3.8071e-06 | 1 | -1.4709e-05 | 114.2184 | 1.562 | 1 | 0.0045685 | 1 | 2.0766e-05 | 0.9996 | -5.2556e-05 | 66.7985 | -90.5391 | 89.4609 |  | 1000000000 | 7.5856 |  | 63.9508 | -89.2378 | 43.839 | -1.2953 | 0 | 0 |  | 2.81849299454962E-09+0.0000750798591779076i | 0.0000750798592484449i | 0.999999999060503-0.0000375399344479725i | 0.166666666196918-0.0000125133098629846i | 0.833333333803082+0.0000125133098629846i | 0.999599999211138-0.0000150099654265407i
Cout-sec | 110 | mF | 0.00011 | F | 3.02 | 0.00302 | 1.0003 | 0.024833 | 1 | 4.1745e-06 | 1 | -1.6129e-05 | 125.2404 | 1.5628 | 1 | 0.0050094 | 1 | 2.277e-05 | 0.9996 | -5.7628e-05 | 65.9979 | -90.6836 | 89.3164 |  | 1000000000 | 9.1204 |  | 63.1507 | -89.2568 | 43.8385 | -1.4202 | 0 | 0 |  | 3.38875194572097E-09+0.000082325602597553i | 0.0000823256026905467i | 0.999999998870416-0.0000411627954727393i | 0.166666666101875-0.0000137209337662588i | 0.833333333898125+0.0000137209337662588i | 0.999599999051529-0.0000164585344445313i
ESR | 2 | mW | 0.002 | W | 3.3113 | 0.0033113 | 1.0004 | 0.027228 | 1 | 4.5772e-06 | 1 | -1.7685e-05 | 137.32 | 1.5635 | 1 | 0.0054926 | 1 | 2.4967e-05 | 0.9996 | -6.3187e-05 | 65.1976 | -90.8339 | 89.1661 |  | 1000000000 | 10.9647 |  | 62.3509 | -89.2695 | 43.838 | -1.5572 | 0 | 0 |  | 4.07401901103555E-09+0.0000902664794102676i | 0.0000902664795328501i | 0.999999998641993-0.000045133243615122i | 0.166666665987663-0.0000150444132350446i | 0.833333334012337+0.0000150444132350446i | 0.99959999885973-0.0000180460745284111i
Cout-pri | 110 | mF | 0.00011 | F | 3.6308 | 0.0036308 | 1.0004 | 0.029853 | 1 | 5.0189e-06 | 1 | -1.9391e-05 | 150.569 | 1.5642 | 1 | 0.0060226 | 1 | 2.7376e-05 | 0.9996 | -6.9283e-05 | 64.3969 | -90.9912 | 89.0088 |  | 1000000000 | 13.1827 |  | 61.5509 | -89.276 | 43.8373 | -1.7073 | 0 | 0 |  | 4.8981330103004E-09+0.000098976091973777i | 0.0000989760921353764i | 0.999999998367289-0.0000494880420576808i | 0.166666665850311-0.0000164960153289628i | 0.833333334149689+0.0000164960153289628i | 0.999599998629071-0.0000197873002608754i
[5 empty] | 3.9811 | 0.0039811 | 1.0005 | 0.032732 | 1 | 5.5031e-06 | 1 | -2.1262e-05 | 165.0954 | 1.5647 | 1 | 0.0066036 | 1 | 3.0017e-05 | 0.9996 | -7.5968e-05 | 63.5962 | -91.157 | 88.843 |  | 1000000000 | 15.8492 |  | 60.7509 | -89.2763 | 43.8365 | -1.8719 | 0 | 0 |  | 5.88887194563625E-09+0.000108525316631782i | 0.000108525316844813i | 0.999999998037039-0.0000542626560957856i | 0.166666665685188-0.0000180875527719637i | 0.833333334314812+0.0000180875527719637i | 0.999599998351775-0.0000216963812396976i
[5 empty] | 4.3652 | 0.0043652 | 1.0006 | 0.035887 | 1 | 6.034e-06 | 1 | -2.3313e-05 | 181.0233 | 1.5653 | 1 | 0.0072407 | 1 | 3.2913e-05 | 0.9996 | -8.3297e-05 | 62.7953 | -91.3324 | 88.6676 |  | 1000000000 | 19.055 |  | 59.951 | -89.2705 | 43.8356 | -2.0524 | 0 | 0 |  | 7.08001601790187E-09+0.000118995933780353i | 0.000118995934061184i | 0.999999997639995-0.0000594979658234503i | 0.166666665486664-0.0000198326556300588i | 0.833333334513336+0.0000198326556300588i | 0.999599998018388-0.0000237896670005211i
Vref | 1 | V |  |  | 4.7863 | 0.0047863 | 1.0008 | 0.039346 | 1 | 6.6161e-06 | 1 | -2.5562e-05 | 198.4857 | 1.5658 | 1 | 0.0079392 | 1 | 3.6088e-05 | 0.9996 | -9.1333e-05 | 61.9943 | -91.5192 | 88.4808 |  | 1000000000 | 22.9087 |  | 59.1511 | -89.2585 | 43.8345 | -2.2502 | 0 | 0 |  | 8.51188597383867E-09+0.000130475175840983i | 0.00013047517621118i | 0.999999997162702-0.0000652375894098184i | 0.166666665248019-0.0000217458626401638i | 0.833333334751981+0.0000217458626401638i | 0.999599997617625-0.0000260845970475553i
gmEA | 600 | mS | 0.0006 | S | 5.2481 | 0.0052481 | 1.0009 | 0.043137 | 1 | 7.2545e-06 | 1 | -2.8029e-05 | 217.6359 | 1.5662 | 1 | 0.0087051 | 1 | 3.957e-05 | 0.9996 | -0.00010014 | 61.193 | -91.7187 | 88.2813 |  | 1000000000 | 27.5426 |  | 58.3512 | -89.2402 | 43.8331 | -2.467 | 0 | 0 |  | 1.02336410456871E-08+0.000143063905300143i | 0.000143063905788165i | 0.999999996588783-0.0000715319562212992i | 0.16666666496106-0.0000238439842166905i | 0.83333333503894+0.0000238439842166905i | 0.999599997135727-0.0000286013358071106i
REAout | 300 | MW | 300000000 | W | 5.7544 | 0.0057544 | 1.0011 | 0.047293 | 1 | 7.9543e-06 | 1 | -3.0733e-05 | 238.6314 | 1.5666 | 1 | 0.0095449 | 1 | 4.3387e-05 | 0.9996 | -0.00010981 | 60.3915 | -91.9328 | 88.0672 |  | 1000000000 | 33.1131 |  | 57.5513 | -89.2155 | 43.8315 | -2.7047 | 0 | 0 |  | 1.23034259447152E-08+0.000156865710655506i | 0.000156865711298835i | 0.999999995898855-0.0000784328572690861i | 0.166666664616096-0.000026144285109251i | 0.833333335383904+0.000026144285109251i | 0.999599996556419-0.0000313605926890443i
Rcs | 0.015 | W |  |  | 6.3096 | 0.0063096 | 1.0013 | 0.051848 | 1 | 8.7218e-06 | 1 | -3.3698e-05 | 261.6549 | 1.567 | 1.0001 | 0.010466 | 1 | 4.7573e-05 | 0.9996 | -0.0001204 | 59.5895 | -92.1631 | 87.8369 |  | 1000000000 | 39.8111 |  | 56.7513 | -89.1841 | 43.8295 | -2.9652 | 0 | 0 |  | 1.47920919957301E-08+0.000172000536481809i | 0.000172000537329892i | 0.9999999950693-0.0000860002661931183i | 0.166666664201318-0.0000286667560803015i | 0.833333335798682+0.0000286667560803015i | 0.999599995859871-0.0000343863470092932i
Rcs-gain | 0.15 | W |  |  | 6.9183 | 0.0069183 | 1.0016 | 0.05684 | 1 | 9.5632e-06 | 1 | -3.6949e-05 | 286.8969 | 1.5673 | 1.0001 | 0.011475 | 1 | 5.2163e-05 | 0.9996 | -0.00013202 | 58.7873 | -92.4116 | 87.5884 |  | 1000000000 | 47.8629 |  | 55.9515 | -89.1458 | 43.8271 | -3.2507 | 0 | 0 |  | 1.77838069825853E-08+0.000188593779376733i | 0.000188593780494705i | 0.999999994072063-0.000094296890045558i | 0.166666663702699-0.0000314322965627888i | 0.833333336297301+0.0000314322965627888i | 0.999599995022526-0.0000377036680511494i
[5 empty] | 7.5858 | 0.0075858 | 1.0019 | 0.06231 | 1 | 1.0486e-05 | 1 | -4.0514e-05 | 314.5773 | 1.5676 | 1.0001 | 0.012582 | 1 | 5.7196e-05 | 0.9996 | -0.00014475 | 57.9846 | -92.6803 | 87.3197 |  | 1000000000 | 57.5444 |  | 55.1516 | -89.1002 | 43.8243 | -3.5635 | 0 | 0 |  | 2.13810350535582E-08+0.000206789918026189i | 0.000206789919499983i | 0.999999992872989-0.000103394958058195i | 0.166666663103161-0.0000344649863376982i | 0.833333336896839+0.0000344649863376982i | 0.999599994015705-0.0000413414399875128i
[5 empty] | 8.3176 | 0.0083176 | 1.0023 | 0.068303 | 1 | 1.1497e-05 | 1 | -4.4422e-05 | 344.9242 | 1.5679 | 1.0001 | 0.013796 | 1 | 6.2713e-05 | 0.9996 | -0.00015872 | 57.1814 | -92.9715 | 87.0285 |  | 1000000000 | 69.1825 |  | 54.3518 | -89.047 | 43.8209 | -3.9063 | 0 | 0 |  | 2.57052610308506E-08+0.000226738883136309i | 0.000226738885079103i | 0.99999999143158-0.000113369442660366i | 0.166666662382457-0.0000377898138560515i | 0.833333337617543+0.0000377898138560515i | 0.999599992805406-0.0000453296369573101i
Rcomp | 0.012 | MW | 12000 | W | 9.1201 | 0.0091201 | 1.0028 | 0.07487 | 1 | 1.2607e-05 | 1 | -4.8708e-05 | 378.203 | 1.5682 | 1.0001 | 0.015127 | 1 | 6.8764e-05 | 0.9996 | -0.00017403 | 56.3775 | -93.2875 | 86.7125 |  | 1000000000 | 83.1762 |  | 53.5519 | -88.9857 | 43.8168 | -4.2818 | 0 | 0 |  | 3.09047439861487E-08+0.00024861513952432i | 0.000248615142085449i | 0.999999989698419-0.000124307569228936i | 0.166666661515876-0.0000414358565873867i | 0.833333338484124+0.0000414358565873867i | 0.999599991350133-0.000049703137956392i
Ccomp | 22000 | pF | 2.2e-08 | F | 10 | 0.01 | 1.0034 | 0.082062 | 1 | 1.3823e-05 | 1 | -5.3407e-05 | 414.6914 | 1.5684 | 1.0001 | 0.016586 | 1 | 7.5398e-05 | 0.9996 | -0.00019082 | 55.5727 | -93.6309 | 86.3691 |  | 1000000000 | 100 |  | 52.7521 | -88.9158 | 43.8119 | -4.6932 | 0 | 0 |  | 3.71557430378644E-08+0.000272601330036171i | 0.000272601333412406i | 0.999999987614752-0.000136300665050868i | 0.166666660474043-0.0000454335550060285i | 0.833333339525957+0.0000454335550060285i | 0.999599989600554-0.0000544984569288646i
Chf | 100 | pF | 1e-10 | F | 10.965 | 0.010965 | 1.0041 | 0.08994 | 1 | 1.5157e-05 | 1 | -5.8561e-05 | 454.7089 | 1.5686 | 1.0002 | 0.018186 | 1 | 8.2674e-05 | 0.9996 | -0.00020924 | 54.7669 | -94.0044 | 85.9956 |  | 1000000000 | 120.2312 |  | 51.9522 | -88.8367 | 43.806 | -5.1437 | 0 | 0 |  | 4.46728050107481E-08+0.000298907357635693i | 0.000298907362086703i | 0.999999985109065-0.000149453679223164i | 0.166666659221199-0.0000498178929392822i | 0.833333340778801+0.0000498178929392822i | 0.999599987496618-0.0000597575576571497i
[5 empty] | 12.023 | 0.012023 | 1.0049 | 0.098565 | 1 | 1.6619e-05 | 1 | -6.4211e-05 | 498.5831 | 1.5688 | 1.0002 | 0.019941 | 1 | 9.0651e-05 | 0.9996 | -0.00022942 | 53.96 | -94.411 | 85.589 |  | 1000000000 | 144.5525 |  | 51.1524 | -88.7478 | 43.7989 | -5.6369 | 0 | 0 |  | 5.37095660169129E-08+0.000327748577293991i | 0.000327748583161736i | 0.99999998209681-0.000163874288940583i | 0.166666657715072-0.0000546247628823318i | 0.833333342284928+0.0000546247628823318i | 0.999599984967337-0.0000655234938833801i
Adc | 250000 | V/V | 53.9794 | dB | 13.183 | 0.013183 | 1.0059 | 0.108 | 1 | 1.8223e-05 | 1 | -7.0407e-05 | 546.687 | 1.569 | 1.0002 | 0.021864 | 1 | 9.9397e-05 | 0.9996 | -0.00025156 | 53.1519 | -94.8538 | 85.1462 |  | 1000000000 | 173.7915 |  | 50.3528 | -88.6482 | 43.7904 | -6.1768 | 0 | 0 |  | 6.45735189763741E-08+0.000359370330102306i | 0.000359370337837575i | 0.999999978475494-0.000179685166463459i | 0.166666655904414-0.000059895055017051i | 0.833333344095586+0.000059895055017051i | 0.999599981926648-0.0000718453141671868i
Crossover | 1.3183 | kHz |  |  | 14.454 | 0.014454 | 1.007 | 0.11832 | 1 | 1.998e-05 | 1 | -7.7195e-05 | 599.3941 | 1.5691 | 1.0003 | 0.023971 | 1 | 0.00010898 | 0.9996 | -0.00027581 | 52.3426 | -95.3358 | 84.6642 |  | 1000000000 | 208.9181 |  | 49.5537 | -88.5372 | 43.7802 | -6.767 | 0 | 0 |  | 7.76250780321064E-08+0.000394017957119067i | 0.000394017967314292i | 0.999999974124974-0.000197008980481817i | 0.166666653729154-0.0000656696595198445i | 0.833333346270846+0.0000656696595198445i | 0.999599978273673-0.0000787720670521938i
Phase Margin | 68.3862 | ° |  |  | 15.849 | 0.015849 | 1.0085 | 0.12962 | 1 | 2.1908e-05 | 1 | -8.4645e-05 | 657.2433 | 1.5693 | 1.0003 | 0.026284 | 1 | 0.0001195 | 0.9996 | -0.00030243 | 51.5306 | -95.8615 | 84.1385 |  | 1000000000 | 251.1908 |  | 48.7539 | -88.4137 | 43.768 | -7.4131 | 0 | 0 |  | 9.33318079487933E-08+0.000432045839884116i | 0.000432045853325323i | 0.999999968889397-0.000216022922637603i | 0.166666651111365-0.000072007639980686i | 0.833333348888635+0.000072007639980686i | 0.999599973877548-0.0000863746004401135i
[5 empty] | 17.378 | 0.017378 | 1.0102 | 0.14197 | 1 | 2.4022e-05 | 1 | -9.2811e-05 | 720.6494 | 1.5694 | 1.0004 | 0.028818 | 1 | 0.00013103 | 0.9996 | -0.00033161 | 50.7166 | -96.4339 | 83.5661 |  | 1000000000 | 301.9949 |  | 47.9546 | -88.2769 | 43.7534 | -8.1191 | 0 | 0 |  | 1.12208441982453E-07+0.000473726579485371i | 0.000473726597204079i | 0.999999962597186-0.000236863293394764i | 0.16666664796526-0.0000789544299142285i | 0.83333335203474+0.0000789544299142285i | 0.999599968594206-0.0000947074126697693i
[5 empty] | 19.055 | 0.019055 | 1.0122 | 0.15546 | 1 | 2.634e-05 | 1 | -0.00010177 | 790.1929 | 1.5695 | 1.0005 | 0.031597 | 1 | 0.00014367 | 0.9996 | -0.00036361 | 49.8996 | -97.0575 | 82.9425 |  | 1000000000 | 363.093 |  | 47.1551 | -88.1253 | 43.7358 | -8.8905 | 0 | 0 |  | 1.34909910021186E-07+0.000519441817458056i | 0.00051944184081734i | 0.99999995503003-0.000259720914682009i | 0.166666644181682-0.0000865736362430093i | 0.833333355818318+0.0000865736362430093i | 0.999599962240338-0.000103846801421433i
[5 empty] | 20.893 | 0.020893 | 1.0147 | 0.17018 | 1 | 2.888e-05 | 1 | -0.00011158 | 866.4129 | 1.5696 | 1.0006 | 0.034643 | 1 | 0.00015753 | 0.9996 | -0.00039868 | 49.0797 | -97.736 | 82.264 |  | 1000000000 | 436.5174 |  | 46.3562 | -87.958 | 43.7148 | -9.7323 | 0 | 0 |  | 1.62191298946901E-07+0.00056954593510674i | 0.00056954596589854i | 0.999999945936234-0.000284772974716836i | 0.166666639634784-0.00009492432251779i | 0.833333360365216+0.00009492432251779i | 0.999599954604606-0.00011386361448205i
[5 empty] | 22.909 | 0.022909 | 1.0176 | 0.18624 | 1 | 3.1667e-05 | 1 | -0.00012235 | 950.0144 | 1.5697 | 1.0007 | 0.037982 | 1 | 0.00017273 | 0.9996 | -0.00043715 | 48.2555 | -98.4741 | 81.5259 |  | 1000000000 | 524.8223 |  | 45.5571 | -87.7734 | 43.6897 | -10.6507 | 0 | 0 |  | 1.95001613967349E-07+0.000624502354121489i | 0.000624502394714481i | 0.999999934999461-0.000312251186893371i | 0.166666634166398-0.000104083725686915i | 0.833333365833602+0.000104083725686915i | 0.999599945421394-0.000124850498949865i
FcoRange |  |  |  |  | 25.119 | 0.025119 | 1.0211 | 0.20373 | 1 | 3.4722e-05 | 1 | -0.00013415 | 1041.6609 | 1.5698 | 1.0009 | 0.041642 | 1 | 0.00018939 | 0.9996 | -0.00047932 | 47.4268 | -99.2759 | 80.7241 |  | 1000000000 | 630.9642 |  | 44.7585 | -87.5699 | 43.6597 | -11.6511 | 0 | 0 |  | 2.34439415991439E-07+0.000684747235888037i | 0.000684747289398623i | 0.999999921853526-0.000342373631295912i | 0.166666627593431-0.000114124539314673i | 0.833333372406569+0.000114124539314673i | 0.999599934383228-0.000136894651993856i
0.1 |  | Fco_select | 1000 | Hz | 27.542 | 0.027542 | 1.0253 | 0.22276 | 1 | 3.8071e-05 | 1 | -0.00014709 | 1142.1403 | 1.5699 | 1.001 | 0.045654 | 1 | 0.00020766 | 0.9996 | -0.00052556 | 46.5927 | -100.1458 | 79.8542 |  | 1000000000 | 758.5618 |  | 43.9601 | -87.346 | 43.6239 | -12.7396 | 0 | 0 |  | 2.81849250050037E-07+0.000750798521947108i | 0.000750798592484449i | 0.999999906050249-0.000375399278676558i | 0.166666619691792-0.000125133086991185i | 0.833333380308208+0.000125133086991185i | 0.999599921113788-0.000150099620201043i
0.2 |  | Power ckt | 0.12076 |  | 30.2 | 0.0302 | 1.0304 | 0.24346 | 1 | 4.1745e-05 | 1 | -0.00016129 | 1252.3649 | 1.57 | 1.0013 | 0.050053 | 1 | 0.0002277 | 0.9996 | -0.00057628 | 45.7516 | -101.0885 | 78.9115 |  | 1000000000 | 912.04 |  | 43.1617 | -87.0995 | 43.5812 | -13.923 | 0 | 0 |  | 3.38875223993007E-07+0.000823255933911775i | 0.000823256026905467i | 0.99999988704159-0.000411627990464647i | 0.166666610187463-0.000137209322318629i | 0.833333389812537+0.000137209322318629i | 0.999599905152907-0.000164585299536179i
0.3 |  | Gain_pwr | 25.4762 | dB | 33.113 | 0.033113 | 1.0364 | 0.2659 | 1 | 4.5772e-05 | 1 | -0.00017685 | 1373.1641 | 1.5701 | 1.0015 | 0.054871 | 1 | 0.00024967 | 0.9996 | -0.00063187 | 44.9032 | -102.1071 | 77.8929 |  | 1000000000 | 1096.4708 |  | 42.3641 | -86.8287 | 43.5305 | -15.206 | 0 | 0 |  | 4.07401839042087E-07+0.000902664672746065i | 0.000902664795328501i | 0.999999864199383-0.000451332367397605i | 0.16666659876636-0.000150444112124344i | 0.83333340123364+0.000150444112124344i | 0.999599885973136-0.000180460686085786i
0.4 |  | Am | 0.000371534426305997+0.0272567572316119i |  | 36.308 | 0.036308 | 1.0436 | 0.29019 | 1 | 5.0189e-05 | 1 | -0.00019391 | 1505.6576 | 1.5701 | 1.0018 | 0.060154 | 1 | 0.00027376 | 0.9996 | -0.00069283 | 44.0455 | -103.2058 | 76.7942 |  | 1000000000 | 1318.2709 |  | 41.5666 | -86.5311 | 43.4702 | -16.5953 | 0 | 0 |  | 4.8981330103004E-07+0.000989760759754404i | 0.000989760921353764i | 0.999999836728894-0.000494880420576808i | 0.166666585031117-0.000164960126625734i | 0.833333414968883+0.000164960126625734i | 0.999599862907168-0.000197872924568121i
0.5 |  | AN | 0.0272601333412406i |  | 39.811 | 0.039811 | 1.0522 | 0.31643 | 1 | 5.5031e-05 | 1 | -0.00021262 | 1650.9236 | 1.5702 | 1.0022 | 0.065941 | 1 | 0.00030017 | 0.9996 | -0.00075968 | 43.1774 | -104.3871 | 75.6129 |  | 1000000000 | 1584.9157 |  | 40.7698 | -86.2043 | 43.3989 | -18.0957 | 0 | 0 |  | 5.88887162034091E-07+0.00108525295541757i | 0.00108525316844813i | 0.999999803704273-0.000542626530983712i | 0.166666568518806-0.000180875492569595i | 0.833333431481194+0.000180875492569595i | 0.999599835177596-0.000216963709518852i
0.6 |  | AO | 0.999876152123453-0.0136292226327418i |  | 43.652 | 0.043652 | 1.0625 | 0.34469 | 1 | 6.034e-05 | 1 | -0.00023313 | 1810.2061 | 1.5702 | 1.0026 | 0.072282 | 1 | 0.00032913 | 0.9996 | -0.00083297 | 42.2969 | -105.6527 | 74.3473 |  | 1000000000 | 1905.4971 |  | 39.9736 | -85.8457 | 43.3146 | -19.7115 | 0 | 0 |  | 7.08001532956359E-07+0.00118995905978081i | 0.00118995934061184i | 0.999999763999474-0.000594979600388974i | 0.166666548666411-0.000198326509963468i | 0.833333451333589+0.000198326509963468i | 0.999599801838934-0.000237896534384446i
0.7 |  | AP | 0.166604744262282-0.00454279287193532i |  | 47.863 | 0.047863 | 1.0747 | 0.37503 | 1 | 6.6161e-05 | 1 | -0.00025562 | 1984.8321 | 1.5703 | 1.0031 | 0.079227 | 1 | 0.00036088 | 0.9996 | -0.00091333 | 41.4024 | -107.0031 | 72.9969 |  | 1000000000 | 2290.8668 |  | 39.1783 | -85.4524 | 43.2155 | -21.446 | 0 | 0 |  | 8.51188460049279E-07+0.00130475139191523i | 0.0013047517621118i | 0.999999716270496-0.00065237578884093i | 0.166666524801923-0.000217458565319205i | 0.833333475198077+0.000217458565319205i | 0.999599761762661-0.000260845791697807i
0.8 |  | AQ | 0.833395255737718+0.00454279287193532i |  | 52.481 | 0.052481 | 1.0892 | 0.40748 | 1 | 7.2545e-05 | 1 | -0.00028029 | 2176.336 | 1.5703 | 1.0038 | 0.086835 | 1 | 0.0003957 | 0.9996 | -0.0010014 | 40.4916 | -108.4373 | 71.5627 |  | 1000000000 | 2754.2554 |  | 38.3837 | -85.0211 | 43.0992 | -23.3015 | 0 | 0 |  | 0.000001023363881969+0.00143063856986017i | 0.00143063905788165i | 0.999999658878683-0.000715319406618394i | 0.16666649610602-0.000238439761643362i | 0.83333350389398+0.000238439761643362i | 0.999599713572871-0.000286013122392606i
0.9 |  | AR | 0.999496030514046-0.00544819929281649i |  | 57.544 | 0.057544 | 1.1063 | 0.44205 | 1 | 7.9543e-05 | 1 | -0.00030733 | 2386.2937 | 1.5704 | 1.0045 | 0.095163 | 1 | 0.00043387 | 0.9996 | -0.0010981 | 39.5624 | -109.9517 | 70.0483 |  | 1000000000 | 3311.3119 |  | 37.5904 | -84.5484 | 42.9634 | -25.2775 | 0 | 0 |  | 1.23034231702679E-06+0.00156865646965989i | 0.00156865711298835i | 0.999999589885862-0.000784328395823191i | 0.166666461609614-0.000261442744943315i | 0.833333538390386+0.000261442744943315i | 0.999599655642153-0.00031360561621012i
1 |  | Sampling | 0.99948 |  | 63.096 | 0.063096 | 1.1266 | 0.47869 | 1 | 8.7218e-05 | 1 | -0.00033698 | 2616.5297 | 1.5704 | 1.0055 | 0.10428 | 1 | 0.00047573 | 0.9996 | -0.001204 | 38.6125 | -111.5406 | 68.4594 |  | 1000000000 | 3981.1052 |  | 36.7982 | -84.0305 | 42.8055 | -27.3722 | 0 | 0 |  | 1.47920887705322E-06+0.00172000452521643i | 0.00172000537329892i | 0.999999506930325-0.000860002474420263i | 0.166666420131854-0.000286667420869405i | 0.833333579868146+0.000286667420869405i | 0.99959958598748-0.000343863060531529i
1.2 |  |  |  |  | 69.183 | 0.069183 | 1.1506 | 0.51732 | 1 | 9.5632e-05 | 1 | -0.00036949 | 2868.9516 | 1.5704 | 1.0066 | 0.11426 | 1 | 0.00052163 | 0.9996 | -0.0013202 | 37.6395 | -113.195 | 66.805 |  | 1000000000 | 4786.2875 |  | 36.0078 | -83.4634 | 42.6231 | -29.5803 | 0 | 0 |  | 1.77838017501042E-06+0.00188593668697545i | 0.00188593780494705i | 0.999999407206538-0.000942968623008408i | 0.166666370269971-0.000314322781162575i | 0.833333629730029+0.000314322781162575i | 0.999599502253155-0.000377036140613605i
1.5 |  | Rcomp | 9936.989 |  | 75.858 | 0.075858 | 1.1787 | 0.55781 | 1 | 0.00010486 | 1 | -0.00040514 | 3145.7573 | 1.5705 | 1.0079 | 0.12517 | 1 | 0.00057196 | 0.9996 | -0.0014475 | 36.6412 | -114.9032 | 65.0968 |  | 1000000000 | 5754.4362 |  | 35.2192 | -82.8427 | 42.4134 | -31.8947 | 0 | 0 |  | 2.13810277804871E-06+0.00206789772120595i | 0.00206789919499983i | 0.999999287298973-0.00103394922886891i | 0.166666310316204-0.000344649620200992i | 0.833333689683796+0.000344649620200992i | 0.999599401571304-0.000413413688141436i
1.8 |  | Ccomp | 6.5898e-08 |  | 83.176 | 0.083176 | 1.2116 | 0.59997 | 1 | 0.00011497 | 1 | -0.00044422 | 3449.2276 | 1.5705 | 1.0095 | 0.1371 | 1 | 0.00062713 | 0.9996 | -0.0015872 | 35.6155 | -116.6496 | 63.3504 |  | 1000000000 | 6918.247 |  | 34.4329 | -82.1639 | 42.174 | -34.3038 | 0 | 0 |  | 2.57052499896826E-06+0.00226738690799746i | 0.00226738885079103i | 0.999999143158189-0.00113369393964845i | 0.166666238245834-0.000377897817999577i | 0.833333761754166+0.000377897817999577i | 0.999599280541787-0.000453295431347379i
2 |  | CHF | 4.3932e-10 |  | 91.201 | 0.091201 | 1.2501 | 0.64357 | 1 | 0.00012607 | 1 | -0.00048708 | 3782.0165 | 1.5705 | 1.0114 | 0.15014 | 1 | 0.00068764 | 0.9996 | -0.0017403 | 34.5605 | -118.4157 | 61.5843 |  | 1000000000 | 8317.6224 |  | 33.6493 | -81.4217 | 41.9026 | -36.7945 | 0 | 0 |  | 3.09047285196318E-06+0.00248614885972614i | 0.00248615142085449i | 0.999998969842171-0.00124307507018257i | 0.166666151587858-0.00041435814328769i | 0.833333848412142+0.00041435814328769i | 0.999599135015018-0.000497030142728532i
2.5 |  |  |  |  | 100 | 0.1 | 1.2948 | 0.68829 | 1 | 0.00013823 | 1 | -0.00053407 | 4146.9024 | 1.5706 | 1.0137 | 0.16438 | 1 | 0.00075398 | 0.9996 | -0.0019082 | 33.4748 | -120.1794 | 59.8206 |  | 1000000000 | 10000 |  | 32.8689 | -80.6111 | 41.5973 | -39.3496 | 0 | 0 |  | 0.0000037155720480353+0.00272600995789024i | 0.00272601333412406i | 0.999998761475677-0.00136300582301781i | 0.166666047404659-0.000454334992981707i | 0.833333952595341+0.000454334992981707i | 0.999598960057826-0.000544982938818198i
3 |  | Rcomp | 9.937 |  | 109.65 | 0.10965 | 1.3466 | 0.73383 | 1 | 0.00015157 | 1 | -0.00058561 | 4547.0785 | 1.5706 | 1.0164 | 0.17992 | 1 | 0.00082674 | 0.9996 | -0.0020924 | 32.3573 | -121.9164 | 58.0836 |  | 1000000000 | 12023.1225 |  | 32.0921 | -79.7263 | 41.2565 | -41.9503 | 0 | 0 |  | 4.46727722902551E-06+0.00298906916985886i | 0.00298907362086703i | 0.999998510907146-0.00149453569756161i | 0.166665922120462-0.000498178194976477i | 0.833334077879538+0.000498178194976477i | 0.999598749665392-0.000597573427065625i
4 |  | Ccomp | 65.8984 |  | 120.23 | 0.12023 | 1.4064 | 0.77979 | 1 | 0.00016619 | 1 | -0.00064211 | 4985.8207 | 1.5706 | 1.0197 | 0.19685 | 1 | 0.00090651 | 0.9996 | -0.0022942 | 31.2081 | -123.5994 | 56.4006 |  | 1000000000 | 14455.2529 |  | 31.3201 | -78.7618 | 40.8793 | -44.5747 | 0 | 0 |  | 5.37095188002379E-06+0.0032774799638757i | 0.00327748583161736i | 0.999998209682067-0.00163874144876878i | 0.16666577150802-0.00054624666064595i | 0.83333422849198+0.00054624666064595i | 0.999598496738896-0.000655232105152379i
5 |  | CHF | 439.3229 |  | 131.83 | 0.13183 | 1.475 | 0.8258 | 1 | 0.00018223 | 1 | -0.00070407 | 5466.8614 | 1.5706 | 1.0236 | 0.21529 | 1 | 0.00099397 | 0.9996 | -0.0025156 | 30.0276 | -125.2006 | 54.7994 |  | 1000000000 | 17379.1489 |  | 30.5535 | -77.7115 | 40.4654 | -47.2008 | 0 | 0 |  | 6.45734503601503E-06+0.00359369564311153i | 0.00359370337837575i | 0.999997847550728-0.00179684975528881i | 0.166665590442494-0.000598949273851922i | 0.833334409557506+0.000598949273851922i | 0.999598192672214-0.000718449406118518i
6 |  |  |  |  | 144.54 | 0.14454 | 1.5535 | 0.87144 | 1 | 0.0001998 | 1 | -0.00077195 | 5993.9327 | 1.5706 | 1.0283 | 0.23532 | 1 | 0.0010898 | 0.9996 | -0.0027581 | 28.8178 | -126.691 | 53.309 |  | 1000000000 | 20891.8116 |  | 29.7939 | -76.5703 | 40.0152 | -49.8047 | 0 | 0 |  | 7.76249788603245E-06+0.00394016947792552i | 0.00394017967314292i | 0.999997412499366-0.00197008728788264i | 0.166665372917019-0.000656694912987587i | 0.833334627082981+0.000656694912987587i | 0.999597827378087-0.000787715746998796i
7 |  |  |  |  | 158.49 | 0.15849 | 1.6429 | 0.91641 | 1 | 0.00021908 | 1 | -0.00084645 | 6572.4255 | 1.5706 | 1.034 | 0.25708 | 1 | 0.001195 | 0.9996 | -0.0030243 | 27.5787 | -128.0459 | 51.9541 |  | 1000000000 | 25119.0801 |  | 29.0412 | -75.3302 | 39.5289 | -52.3692 | 0 | 0 |  | 9.33316645101989E-06+0.00432044509205865i | 0.00432045853325323i | 0.999996888942579-0.00216022590639058i | 0.166665111138925-0.000720074182009775i | 0.833334888861075+0.000720074182009775i | 0.999597387770411-0.000863739513320535i
8 |  |  |  |  | 173.78 | 0.17378 | 1.7444 | 0.96031 | 1 | 0.00024022 | 1 | -0.00092811 | 7206.4869 | 1.5707 | 1.0407 | 0.28065 | 1 | 0.0013103 | 0.9996 | -0.0033161 | 26.3147 | -129.2379 | 50.7621 |  | 1000000000 | 30199.4884 |  | 28.2976 | -73.987 | 39.0084 | -54.8709 | 0 | 0 |  | 0.0000112208234599454+0.00473724825335249i | 0.0047372659720408i | 0.999996259722715-0.00236862855625383i | 0.166664796529423-0.000789541375558748i | 0.833335203470577+0.000789541375558748i | 0.999596859443078-0.000947065569919557i
9 |  |  |  |  | 190.55 | 0.19055 | 1.8591 | 1.0029 | 1 | 0.0002634 | 1 | -0.0010177 | 7901.9224 | 1.5707 | 1.0488 | 0.30614 | 1 | 0.0014367 | 0.9996 | -0.0036361 | 25.0282 | -130.2452 | 49.7548 |  | 1000000000 | 36309.3025 |  | 27.5643 | -72.5345 | 38.4553 | -57.294 | 0 | 0 |  | 0.0000134909609650347+0.0051943950489204i | 0.0051944184081734i | 0.999995503008968-0.00259720336425089i | 0.166664418173172-0.0008657325081534i | 0.833335581826828+0.0008657325081534i | 0.999596224066368-0.00103845673348612i
10 |  |  |  |  | 208.93 | 0.20893 | 1.9882 | 1.0438 | 1 | 0.0002888 | 1 | -0.0011158 | 8664.123 | 1.5707 | 1.0584 | 0.33361 | 1 | 0.0015753 | 0.99959 | -0.0039868 | 23.7243 | -131.048 | 48.952 |  | 1000000000 | 43651.7449 |  | 26.8435 | -70.9691 | 37.8721 | -59.622 | 0 | 0 |  | 0.0000162190865200529+0.00569542886723445i | 0.0056954596589854i | 0.999994593631982-0.00284772213151663i | 0.16666396348558-0.000949238144539075i | 0.83333603651442+0.000949238144539075i | 0.999595460507653-0.00113862127478697i
11 |  |  |  |  | 229.09 | 0.22909 | 2.1331 | 1.0829 | 1 | 0.00031667 | 1 | -0.0012235 | 9500.1385 | 1.5707 | 1.0698 | 0.36315 | 1 | 0.0017273 | 0.99959 | -0.0043715 | 22.4062 | -131.632 | 48.368 |  | 1000000000 | 52482.2281 |  | 26.1366 | -69.2859 | 37.261 | -61.8452 | 0 | 0 |  | 0.000019500098674019+0.00624498335423098i | 0.00624502394714481i | 0.999993499958659-0.00312250182530274i | 0.166663416650221-0.0010408305590385i | 0.833336583349779+0.0010408305590385i | 0.999594542207467-0.00124848538629551i
12 |  |  |  |  | 251.19 | 0.25119 | 2.2953 | 1.12 | 1 | 0.00034722 | 1 | -0.0013415 | 10416.6039 | 1.5707 | 1.0833 | 0.39479 | 1 | 0.0018939 | 0.99959 | -0.0047932 | 21.0793 | -131.9862 | 48.0138 |  | 1000000000 | 63096.4161 |  | 25.4461 | -67.4833 | 36.6246 | -63.9537 | 0 | 0 |  | 0.0000234438509140178+0.00684741938352471i | 0.00684747289398623i | 0.999992185370815-0.00342372306936874i | 0.166662759358181-0.00114123656392078i | 0.833337240641819+0.00114123656392078i | 0.999593438421293-0.00136892067862355i
13 |  |  |  |  | 275.42 | 0.27542 | 2.4762 | 1.1551 | 1 | 0.00038071 | 1 | -0.0014709 | 11421.3984 | 1.5707 | 1.0994 | 0.42854 | 1 | 0.0020766 | 0.99959 | -0.0052556 | 19.7486 | -132.1047 | 47.8953 |  | 1000000000 | 75856.1764 |  | 24.7743 | -65.5604 | 35.9657 | -65.9421 | 0 | 0 |  | 0.0000281847939259672+0.00750791538769992i | 0.00750798592484449i | 0.999990605051038-0.00375397532815047i | 0.166661969201012-0.00125131923128332i | 0.833338030798988+0.00125131923128332i | 0.999592111521118-0.00150096213824086i
14 |  |  |  |  | 302 | 0.302 | 2.6776 | 1.1881 | 1 | 0.00041745 | 1 | -0.0016129 | 12523.645 | 1.5707 | 1.1185 | 0.4644 | 1 | 0.002277 | 0.99959 | -0.0057628 | 18.4181 | -131.9865 | 48.0135 |  | 1000000000 | 91204 |  | 24.1232 | -63.5175 | 35.2864 | -67.8086 | 0 | 0 |  | 0.0000338873328979972+0.00823246727567443i | 0.00823256026905467i | 0.999988704196847-0.00411625688613251i | 0.16666101877785-0.00137207787927907i | 0.83333898122215+0.00137207787927907i | 0.999590515496444-0.00164580808717049i
15 |  |  |  |  | 331.13 | 0.33113 | 2.9012 | 1.2189 | 1 | 0.00045772 | 1 | -0.0017685 | 13731.6376 | 1.5707 | 1.1409 | 0.50228 | 1 | 0.0024967 | 0.99959 | -0.0063186 | 17.0942 | -131.6352 | 48.3648 |  | 1000000000 | 109647.0769 |  | 23.4961 | -61.3604 | 34.5897 | -69.5507 | 0 | 0 |  | 0.0000407399100099681+0.00902652537134364i | 0.00902664795328501i | 0.999986419993113-0.00451329333112431i | 0.166659876681665-0.00150442089522394i | 0.833340123318335+0.00150442089522394i | 0.999588597611043-0.00180454766402649i
16 |  |  |  |  | 363.08 | 0.36308 | 3.1492 | 1.2477 | 1 | 0.00050189 | 1 | -0.0019391 | 15056.5729 | 1.5707 | 1.1674 | 0.54208 | 1 | 0.0027376 | 0.99958 | -0.0069283 | 15.7807 | -131.0591 | 48.9409 |  | 1000000000 | 131827.0864 |  | 22.895 | -59.094 | 33.8773 | -71.1712 | 0 | 0 |  | 0.0000489809342110181+0.00989744761496137i | 0.00989760921353764i | 0.999983672968615-0.00494876420701916i | 0.166658503177632-0.00164957460249356i | 0.833341496822368+0.00164957460249356i | 0.999586291146593-0.00197865120741446i
17 |  |  |  |  | 398.11 | 0.39811 | 3.4236 | 1.2744 | 1 | 0.00055031 | 1 | -0.0021262 | 16509.2328 | 1.5707 | 1.1984 | 0.58363 | 1 | 0.0030017 | 0.99958 | -0.0075967 | 14.4827 | -130.2715 | 49.7285 |  | 1000000000 | 158491.5721 |  | 22.3227 | -56.729 | 33.1516 | -72.6721 | 0 | 0 |  | 0.0000588881440030109+0.0108523186551621i | 0.0108525316844813i | 0.999980370541603-0.00542621258477583i | 0.166656851975999-0.00180871977586035i | 0.833343148024001+0.00180871977586035i | 0.999583518381025-0.00216953422081507i
18 |  |  |  |  | 436.52 | 0.43652 | 3.7269 | 1.2991 | 1 | 0.0006034 | 1 | -0.0023313 | 18102.0579 | 1.5707 | 1.2346 | 0.62671 | 1 | 0.0032913 | 0.99958 | -0.0083296 | 13.2043 | -129.2898 | 50.7102 |  | 1000000000 | 190549.7104 |  | 21.7815 | -54.2778 | 32.4144 | -74.0575 | 0 | 0 |  | 0.0000707993261760409+0.0118993125770612i | 0.0118995934061184i | 0.999976400113213-0.00594972649566649i | 0.166654866778971-0.00198321876284353i | 0.833345133221029+0.00198321876284353i | 0.999580184791589-0.00237882972902596i
19 |  |  |  |  | 478.63 | 0.47863 | 4.0616 | 1.322 | 1 | 0.00066161 | 1 | -0.0025562 | 19848.3185 | 1.5707 | 1.2768 | 0.67103 | 1 | 0.0036088 | 0.99957 | -0.0091331 | 11.9494 | -128.1353 | 51.8647 |  | 1000000000 | 229086.6769 |  | 21.2737 | -51.7567 | 31.6675 | -75.332 | 0 | 0 |  | 0.000085117650507005+0.013047147427669i | 0.013047517621118i | 0.999971627288826-0.00652366626194382i | 0.166652480391582-0.00217452457127817i | 0.833347519608418+0.00217452457127817i | 0.999576177564335-0.00260827914865495i
20 |  |  |  |  | 524.81 | 0.52481 | 4.4307 | 1.3431 | 1 | 0.00072545 | 1 | -0.0028028 | 21763.358 | 1.5708 | 1.3258 | 0.7163 | 1 | 0.003957 | 0.99957 | -0.010014 | 10.7208 | -126.8323 | 53.1677 |  | 1000000000 | 275425.5361 |  | 20.8006 | -49.1834 | 30.912 | -76.5014 | 0 | 0 |  | 0.000102334660252001+0.0143059025622806i | 0.0143063905788165i | 0.999965888213857-0.00715307328485272i | 0.166649610889958-0.00238431709371343i | 0.833350389110042+0.00238431709371343i | 0.999571359163467-0.00285989556035968i
21 |  |  |  |  | 575.44 | 0.57544 | 4.8373 | 1.3626 | 1 | 0.00079543 | 1 | -0.0030732 | 23862.9346 | 1.5708 | 1.3824 | 0.76213 | 1 | 0.0043387 | 0.99956 | -0.01098 | 9.5212 | -125.4083 | 54.5917 |  | 1000000000 | 331131.1936 |  | 20.3637 | -46.5792 | 30.1495 | -77.5708 | 0 | 0 |  | 0.00012303173402195+0.0156859278092578i | 0.0156865711298835i | 0.999958989085609-0.00784312473409629i | 0.166646161377663-0.00261432130154297i | 0.833353838622337+0.00261432130154297i | 0.999565566927481-0.00313574550544747i
22 |  |  |  |  | 630.96 | 0.63096 | 5.2849 | 1.3804 | 1 | 0.00087218 | 1 | -0.0033698 | 26165.2948 | 1.5708 | 1.4475 | 0.80817 | 1 | 0.0047573 | 0.99955 | -0.01204 | 8.3522 | -123.8915 | 56.1085 |  | 1000000000 | 398110.5216 |  | 19.9635 | -43.9657 | 29.3809 | -78.5461 | 0 | 0 |  | 0.000147917277477982+0.0171992056629192i | 0.0172000537329892i | 0.999950693754615-0.00859981484791998i | 0.166642013787087-0.0028665342771532i | 0.833357986212913+0.0028665342771532i | 0.999558602668264-0.00343822108142598i
23 |  |  |  |  | 691.83 | 0.69183 | 5.7773 | 1.3968 | 1 | 0.00095632 | 1 | -0.0036948 | 28689.5142 | 1.5708 | 1.5222 | 0.85401 | 1 | 0.0052162 | 0.99954 | -0.013201 | 7.215 | -122.3114 | 57.6886 |  | 1000000000 | 478628.7489 |  | 19.6 | -41.3657 | 28.6073 | -79.4329 | 0 | 0 |  | 0.000177832799206024+0.0188582600975529i | 0.0188593780494705i | 0.999940721697467-0.00942940953511544i | 0.166637027866799-0.00314304334959215i | 0.833362972133201+0.00314304334959215i | 0.999550230981766-0.00376982156770027i
24 |  |  |  |  | 758.58 | 0.75858 | 6.3187 | 1.4119 | 1 | 0.0010486 | 1 | -0.0040513 | 31457.5715 | 1.5708 | 1.6073 | 0.89928 | 1 | 0.0057195 | 0.99953 | -0.014475 | 6.1094 | -120.6963 | 59.3037 |  | 1000000000 | 575443.6164 |  | 19.2726 | -38.8008 | 27.8293 | -80.2368 | 0 | 0 |  | 0.000213802734998048+0.0206775181873126i | 0.0206789919499983i | 0.999928731405802-0.0103391275317009i | 0.1666310328775-0.00344625303121877i | 0.8333689671225+0.00344625303121877i | 0.999540165320659-0.00413342524194915i
25 |  |  |  |  | 831.76 | 0.83176 | 6.9137 | 1.4256 | 1 | 0.0011497 | 1 | -0.0044422 | 34492.2746 | 1.5708 | 1.704 | 0.94362 | 1 | 0.0062712 | 0.99952 | -0.015871 | 5.0352 | -119.0738 | 60.9262 |  | 1000000000 | 691824.6976 |  | 18.9801 | -36.2923 | 27.0478 | -80.9628 | 0 | 0 |  | 0.000257041597549024+0.0226719457637762i | 0.0226738885079103i | 0.999914317999164-0.0113364585637505i | 0.166623826400408-0.00377865762729603i | 0.833376173599592+0.00377865762729603i | 0.999528066016557-0.00453201623708115i
26 |  |  |  |  | 912.01 | 0.91201 | 7.5674 | 1.4383 | 1 | 0.0012607 | 1 | -0.0048707 | 37820.1637 | 1.5708 | 1.8134 | 0.98671 | 1 | 0.0068763 | 0.9995 | -0.017402 | 3.9911 | -117.4684 | 62.5316 |  | 1000000000 | 831762.2401 |  | 18.7209 | -33.8581 | 26.2633 | -81.6161 | 0 | 0 |  | 0.000309031526312009+0.0248589531585517i | 0.0248615142085449i | 0.999896987368842-0.0124301168351924i | 0.166615161412281-0.00414315885975862i | 0.833384838587719+0.00414315885975862i | 0.999513518612391-0.00496906482856727i
27 |  |  |  |  | 1000 | 1 | 8.2853 | 1.4498 | 1 | 0.0013823 | 1 | -0.0053407 | 41469.023 | 1.5708 | 1.9369 | 1.0283 | 1 | 0.0075397 | 0.99948 | -0.019081 | 2.9756 | -115.9025 | 64.0975 |  | 1000000000 | 1000000 |  | 18.4928 | -31.5147 | 25.4762 | -82.2012 | 0 | 0 |  | 0.000371534426305997+0.0272567572316119i | 0.0272601333412406i | 0.999876152123453-0.0136292226327418i | 0.166604744262282-0.00454279287193532i | 0.833395255737718+0.00454279287193532i | 0.999496030514046-0.00544819929281649i
28 |  |  |  |  | 1096.5 | 1.0965 | 9.0736 | 1.4604 | 1 | 0.0015157 | 1 | -0.005856 | 45470.7837 | 1.5708 | 2.0756 | 1.0681 | 1 | 0.0082672 | 0.99946 | -0.020922 | 1.9866 | -114.3946 | 65.6054 |  | 1000000000 | 1202312.25 |  | 18.2934 | -29.2746 | 24.687 | -82.7226 | 0 | 0 |  | 0.000446694795546043+0.02988628539735i | 0.0298907362086703i | 0.999851097300206-0.0149442553849333i | 0.166592217534076-0.004981047566225i | 0.833407782465924+0.004981047566225i | 0.999475002288262-0.00597358535928266i
29 |  |  |  |  | 1202.3 | 1.2023 | 9.939 | 1.47 | 1 | 0.0016619 | 1 | -0.006421 | 49858.2063 | 1.5708 | 2.231 | 1.106 | 1 | 0.0090649 | 0.99943 | -0.02294 | 1.0221 | -112.961 | 67.039 |  | 1000000000 | 1445525.29 |  | 18.1203 | -27.1484 | 23.896 | -83.1838 | 0 | 0 |  | 0.000537047591917972+0.0327689908865036i | 0.0327748583161736i | 0.999820977725872-0.0163859622744106i | 0.16657715873468-0.00546149848108393i | 0.83342284126532+0.00546149848108393i | 0.999449725561765-0.00654948831230511i
30 |  |  |  |  | 1318.3 | 1.3183 | 10.8886 | 1.4788 | 1 | 0.0018223 | 1 | -0.0070405 | 54668.613 | 1.5708 | 2.4045 | 1.1419 | 1 | 0.0099394 | 0.99939 | -0.025153 | 0.07976 | -111.6138 | 68.3862 |  | 1000000000 | 1737914.89 |  | 17.9709 | -25.1431 | 23.1038 | -83.5884 | 1318.3 | 68.3862 |  | 0.00064566570592095+0.03592929901402i | 0.0359370337837575i | 0.999784768832507-0.0179665831578112i | 0.16655905571568-0.00598821650233667i | 0.83344094428432+0.00598821650233667i | 0.999419341906374-0.00718076000105482i
31 |  |  |  |  | 1445.4 | 1.4454 | 11.93 | 1.4869 | 1 | 0.001998 | 1 | -0.0077193 | 59939.3258 | 1.5708 | 2.5978 | 1.1756 | 1.0001 | 0.010898 | 0.99935 | -0.027578 | -0.84212 | -110.3635 | 69.6365 |  | 1445.4 | 2089181.16 |  | 17.8427 | -23.2639 | 22.3109 | -83.9394 | 0 | 0 |  | 0.000776150370480955+0.0393916022974879i | 0.0394017967314292i | 0.999741269820491-0.0196983496912934i | 0.166537308271586-0.00656526704958132i | 0.833462691728414+0.00656526704958132i | 0.999382845726404-0.00787223631253114i
32 |  |  |  |  | 1584.9 | 1.5849 | 13.0736 | 1.4942 | 1 | 0.0021908 | 1 | -0.0084643 | 65724.2545 | 1.5708 | 2.8127 | 1.2073 | 1.0001 | 0.011949 | 0.9993 | -0.030239 | -1.7474 | -109.2146 | 70.7854 |  | 1584.9 | 2511908.01 |  | 17.7329 | -21.5094 | 21.5162 | -84.2401 | 0 | 0 |  | 0.000933172925466019+0.0431911453798491i | 0.0432045853325323i | 0.999688923002506-0.0215989325735608i | 0.166511137845756-0.00719852422997485i | 0.833488862154244+0.00719852422997485i | 0.999338933034137-0.00863090780218751i
33 |  |  |  |  | 1737.8 | 1.7378 | 14.3278 | 1.5009 | 1 | 0.0024022 | 1 | -0.0092808 | 72064.8681 | 1.5708 | 3.0511 | 1.2369 | 1.0001 | 0.013102 | 0.99924 | -0.033155 | -2.637 | -108.1736 | 71.8264 |  | 1737.8 | 3019948.84 |  | 17.6394 | -19.882 | 20.7211 | -84.4923 | 0 | 0 |  | 0.001121874614606+0.0473549430003015i | 0.0473726597204079i | 0.99962601381871-0.0236819005145008i | 0.166479687564232-0.00789249050005025i | 0.833520312435768+0.00789249050005025i | 0.999286169755395-0.00946210486290198i
34 |  |  |  |  | 1905.5 | 1.9055 | 15.704 | 1.5071 | 1 | 0.002634 | 1.0001 | -0.010176 | 79019.2233 | 1.5708 | 3.3152 | 1.2644 | 1.0001 | 0.014366 | 0.99916 | -0.036353 | -3.5136 | -107.2427 | 72.7573 |  | 1905.5 | 3630930.25 |  | 17.5601 | -18.3787 | 19.9252 | -84.6983 | 0 | 0 |  | 0.00134879581249603+0.0519208279484136i | 0.051944184081734i | 0.999550360955066-0.0259662527449407i | 0.166441867364584-0.0086534713247356i | 0.833558132635416+0.0086534713247356i | 0.999222732488915-0.0103732960234925i
35 |  |  |  |  | 2089.3 | 2.0893 | 17.2129 | 1.5127 | 1 | 0.002888 | 1.0001 | -0.011158 | 86641.2297 | 1.5708 | 3.607 | 1.2899 | 1.0001 | 0.015752 | 0.99908 | -0.039858 | -4.3783 | -106.4241 | 73.5759 |  | 2089.3 | 4365174.49 |  | 17.4929 | -16.9971 | 19.1292 | -84.8596 | 0 | 0 |  | 0.00162147465011098+0.0569238097827341i | 0.056954596589854i | 0.999459450001172-0.028469601177016i | 0.166396420891648-0.00948730163045568i | 0.833603579108352+0.00948730163045568i | 0.999146521648882-0.0113713576350557i
Excessive |  |  |  |  | 2290.9 | 2.2909 | 18.8685 | 1.5178 | 1 | 0.0031667 | 1.0001 | -0.012234 | 95001.3848 | 1.5708 | 3.9294 | 1.3135 | 1.0001 | 0.017271 | 0.99897 | -0.043702 | -5.2335 | -105.7178 | 74.2822 |  | 2290.9 | 5248222.81 |  | 17.4361 | -15.7323 | 18.3326 | -84.9776 | 0 | 0 |  | 0.00194938252687105+0.0624096543934203i | 0.0624502394714481i | 0.999350121338664-0.0312149728066663i | 0.166341769578855-0.0104016090655701i | 0.833658230421145+0.0104016090655701i | 0.999054901274166-0.0124652743041305i
[5 empty] | 2511.9 | 2.5119 | 20.6838 | 1.5224 | 1 | 0.0034722 | 1.0001 | -0.013415 | 104166.0388 | 1.5708 | 4.285 | 1.3352 | 1.0002 | 0.018937 | 0.99884 | -0.047914 | -6.0802 | -105.1241 | 74.8759 |  | 2511.9 | 6309641.61 |  | 17.3883 | -14.5803 | 17.536 | -85.0532 | 0 | 0 |  | 0.00234347836411597+0.0684212308964822i | 0.0684747289398623i | 0.999218718435131-0.0342239889138389i | 0.166276086939314-0.011403538482747i | 0.833723913060686+0.011403538482747i | 0.998944825513496-0.0136634029340298i
[5 empty] | 2754.2 | 2.7542 | 22.6745 | 1.5267 | 1 | 0.0038071 | 1.0001 | -0.014708 | 114213.9831 | 1.5708 | 4.6767 | 1.3553 | 1.0002 | 0.020763 | 0.99869 | -0.052532 | -6.9198 | -104.6425 | 75.3575 |  | 2754.2 | 7585617.64 |  | 17.348 | -13.5357 | 16.7393 | -85.087 | 0 | 0 |  | 0.00281716889768102+0.0750093417832977i | 0.0750798592484449i | 0.999060767217026-0.0375222986015304i | 0.166197138517053-0.0125015569638829i | 0.833802861482947+0.0125015569638829i | 0.998812573022665-0.0149756169649949i
[5 empty] | 3020 | 3.02 | 24.8587 | 1.5306 | 1 | 0.0041745 | 1.0001 | -0.016128 | 125236.4494 | 1.5708 | 5.1083 | 1.3738 | 1.0003 | 0.022766 | 0.99851 | -0.057597 | -7.7539 | -104.2725 | 75.7275 |  | 3020 | 9120400 |  | 17.3141 | -12.5931 | 15.9423 | -85.0793 | 0 | 0 |  | 0.00338683892101599+0.0822326405033559i | 0.0823256026905467i | 0.998870798583276-0.0411395581730116i | 0.166102193513164-0.0137054400838926i | 0.833897806486836+0.0137054400838926i | 0.998653602969338-0.016413266725958i
[5 empty] | 3311.3 | 3.3113 | 27.2528 | 1.5341 | 1 | 0.0045772 | 1.0002 | -0.017683 | 137316.3758 | 1.5708 | 5.5829 | 1.3907 | 1.0003 | 0.024961 | 0.99829 | -0.063145 | -8.5828 | -104.0141 | 75.9859 |  | 3311.3 | 10964707.69 |  | 17.2856 | -11.7481 | 15.1459 | -85.0301 | 0 | 0 |  | 0.00407125314349499+0.0901439470227056i | 0.0902664795328501i | 0.99864254692574-0.0451026024784025i | 0.165988124476084-0.0150239911704509i | 0.834011875523916+0.0150239911704509i | 0.998462727559692-0.0179864287825132i
[5 empty] | 3630.8 | 3.6308 | 29.8789 | 1.5373 | 1 | 0.0050188 | 1.0002 | -0.019389 | 150565.7286 | 1.5708 | 6.1051 | 1.4063 | 1.0004 | 0.027369 | 0.99802 | -0.069229 | -9.4079 | -103.867 | 76.133 |  | 3630.8 | 13182708.64 |  | 17.2615 | -10.9951 | 14.3494 | -84.9388 | 0 | 0 |  | 0.00489413609420597+0.0988145719026424i | 0.0989760921353764i | 0.998368088401459-0.0494476594156892i | 0.165850977317632-0.0164690953171071i | 0.834149022682368+0.0164690953171071i | 0.998233400432514-0.0197087098029283i
[5 empty] | 3981.1 | 3.9811 | 32.7586 | 1.5403 | 1 | 0.005503 | 1.0002 | -0.021259 | 165092.3274 | 1.5708 | 6.679 | 1.4205 | 1.0005 | 0.030008 | 0.9977 | -0.075896 | -10.2298 | -103.8318 | 76.1682 |  | 3981.1 | 15849157.21 |  | 17.2412 | -10.3299 | 13.5533 | -84.8049 | 0 | 0 |  | 0.00588309466412995+0.108312411686901i | 0.108525316844813i | 0.99803819823704-0.0542094216830765i | 0.165686150889312-0.0180520686144835i | 0.834313849110688+0.0180520686144835i | 0.997958029138254-0.0215928416333748i
[5 empty] | 4365.2 | 4.3652 | 35.9163 | 1.543 | 1 | 0.0060339 | 1.0003 | -0.023309 | 181020.5791 | 1.5708 | 7.3095 | 1.4336 | 1.0005 | 0.032901 | 0.99732 | -0.083203 | -11.0493 | -103.9094 | 76.0906 |  | 4365.2 | 19054971.04 |  | 17.224 | -9.7479 | 12.7577 | -84.6271 | 0 | 0 |  | 0.00707166566571205+0.11871530177756i | 0.118995934061184i | 0.997641664937226-0.0594277923989909i | 0.165488055722381-0.0197858836295933i | 0.834511944277619+0.0197858836295933i | 0.997627421360142-0.0236532744678804i
[5 empty] | 4786.3 | 4.7863 | 39.3785 | 1.5454 | 1 | 0.006616 | 1.0003 | -0.025557 | 198483.1847 | 1.5708 | 8.0021 | 1.4455 | 1.0007 | 0.036072 | 0.99686 | -0.091209 | -11.8668 | -104.1013 | 75.8987 |  | 4786.3 | 22908667.69 |  | 17.2094 | -9.2454 | 11.9629 | -84.4042 | 0 | 0 |  | 0.00849981728720695+0.130105294590566i | 0.13047517621118i | 0.997165118826777-0.0651450914574709i | 0.165250030452132-0.0216842157650943i | 0.834749969547868+0.0216842157650943i | 0.997230669798545-0.0259049605275141i
[5 empty] | 5248.1 | 5.2481 | 43.1756 | 1.5476 | 1 | 0.0072543 | 1.0004 | -0.028021 | 217633.5795 | 1.5708 | 8.7626 | 1.4564 | 1.0008 | 0.039549 | 0.99631 | -0.099981 | -12.6831 | -104.4099 | 75.5901 |  | 5248.1 | 27542553.61 |  | 17.1968 | -8.8187 | 11.1687 | -84.1342 | 0 | 0 |  | 0.01021619790703+0.14257638343844i | 0.143063905788165i | 0.996592275689391-0.0714100307184199i | 0.164963967015495-0.0237627305730733i | 0.835036032984505+0.0237627305730733i | 0.996754562186995-0.0283647760972379i
[5 empty] | 5370.3 | 5.3703 | 44.1804 | 1.5482 | 1 | 0.0074232 | 1.0004 | -0.028673 | 222701.0941 | 1.5708 | 8.964 | 1.459 | 1.0008 | 0.040469 | 0.99615 | -0.1023 | -12.887 | -104.5056 | 75.4944 |  | 5370.3 | 28840122.09 |  | 17.1939 | -8.7235 | 10.9704 | -84.0591 | 0 | 0 |  | 0.010696637527198+0.145872742484698i | 0.146395094082465i | 0.99643190503725-0.073066912482549i | 0.164883893745467-0.0243121237474497i | 0.835116106254533+0.0243121237474497i | 0.996621432630429-0.0290139100635267i
[5 empty] | 5432.85 | 5.4329 | 44.6947 | 1.5484 | 1 | 0.0075097 | 1.0004 | -0.029007 | 225294.9815 | 1.5708 | 9.0671 | 1.4603 | 1.0008 | 0.04094 | 0.99607 | -0.10349 | -12.9895 | -104.5565 | 75.4435 |  | 5432.85 | 29515859.1225 |  | 17.1925 | -8.6774 | 10.8707 | -84.0202 | 0 | 0 |  | 0.0109468063020119+0.147559411884872i | 0.148100215422959i | 0.996348394655993-0.0739148573872695i | 0.164842198949665-0.0245932353141453i | 0.835157801050335+0.0245932353141453i | 0.996552135182921-0.0293458806617678i
[5 empty] | 5495.4 | 5.4954 | 45.209 | 1.5487 | 1 | 0.0075961 | 1.0004 | -0.029341 | 227888.8689 | 1.5708 | 9.1702 | 1.4615 | 1.0009 | 0.041411 | 0.99599 | -0.10468 | -13.0909 | -104.6088 | 75.3912 |  | 5495.4 | 30199421.16 |  | 17.1912 | -8.6329 | 10.7721 | -83.9809 | 0 | 0 |  | 0.011199850687745+0.149245652265193i | 0.149805336763454i | 0.996263921497371-0.0747626949060554i | 0.164800024885376-0.0248742753775322i | 0.835199975114624+0.0248742753775322i | 0.996482058023313-0.0296776459034738i
[5 empty] | 5559.4 | 5.5594 | 45.7353 | 1.5489 | 1 | 0.0076846 | 1.0004 | -0.029682 | 230542.8864 | 1.5708 | 9.2758 | 1.4628 | 1.0009 | 0.041892 | 0.99591 | -0.10589 | -13.1934 | -104.6636 | 75.3364 |  | 5559.4 | 30906928.36 |  | 17.1898 | -8.589 | 10.6724 | -83.9404 | 0 | 0 |  | 0.011461736617888+0.150970532984014i | 0.151549985297293i | 0.996176493767767-0.0756300740999988i | 0.164756377230352-0.0251617554973357i | 0.835243622769648+0.0251617554973357i | 0.996409550147525-0.0300168870405572i
[5 empty] | 5623.4 | 5.6234 | 46.2615 | 1.5492 | 1 | 0.0077731 | 1.0005 | -0.030024 | 233196.9038 | 1.5708 | 9.3813 | 1.464 | 1.0009 | 0.042374 | 0.99582 | -0.10711 | -13.2948 | -104.7196 | 75.2804 |  | 5623.4 | 31622627.56 |  | 17.1885 | -8.5467 | 10.5738 | -83.8996 | 0 | 0 |  | 0.011726631458557+0.15269495417907i | 0.153294633831133i | 0.996088058420078-0.0764973382660927i | 0.16471222809024-0.025449159029845i | 0.83528777190976+0.025449159029845i | 0.996336227641024-0.0303559084152037i
[5 empty] | 5688.9 | 5.6889 | 46.8001 | 1.5494 | 1 | 0.0078636 | 1.0005 | -0.030373 | 235913.1248 | 1.5708 | 9.4894 | 1.4652 | 1.0009 | 0.042867 | 0.99573 | -0.10835 | -13.3973 | -104.7782 | 75.2218 |  | 5688.9 | 32363583.21 |  | 17.1872 | -8.505 | 10.4742 | -83.8575 | 0 | 0 |  | 0.012000849449581+0.154459310213565i | 0.155080172564984i | 0.995996507218492-0.0773848084580395i | 0.164666525091736-0.0257432183689275i | 0.835333474908264+0.0257432183689275i | 0.996260344029343-0.0307026455410119i
[5 empty] | 5754.4 | 5.7544 | 47.3387 | 1.5497 | 1 | 0.0079541 | 1.0005 | -0.030723 | 238629.3458 | 1.5708 | 9.5974 | 1.4664 | 1.0009 | 0.04336 | 0.99565 | -0.10959 | -13.4986 | -104.8381 | 75.1619 |  | 5754.4 | 33113119.36 |  | 17.1859 | -8.4649 | 10.3757 | -83.815 | 0 | 0 |  | 0.012278217327847+0.156223173808961i | 0.156865711298835i | 0.995903900957361-0.0782721553753487i | 0.164620297112025-0.0260371956348268i | 0.835379702887975+0.0260371956348268i | 0.996183608960539-0.0310491473817765i
[5 empty] | 5821.4 | 5.8214 | 47.8896 | 1.5499 | 1 | 0.0080468 | 1.0005 | -0.03108 | 241407.7704 | 1.5708 | 9.708 | 1.4676 | 1.001 | 0.043864 | 0.99555 | -0.11086 | -13.6011 | -104.9006 | 75.0994 |  | 5821.4 | 33888697.96 |  | 17.1846 | -8.4254 | 10.2761 | -83.7713 | 0 | 0 |  | 0.012565195135762+0.158026915880571i | 0.158692140232698i | 0.995808082548061-0.0791796942012191i | 0.164572467477373-0.0263378193134285i | 0.835427532522627+0.0263378193134285i | 0.996104236639254-0.0314033382676848i
[5 empty] | 5888.4 | 5.8884 | 48.4406 | 1.5502 | 1 | 0.0081394 | 1.0005 | -0.031438 | 244186.1949 | 1.5708 | 9.8185 | 1.4688 | 1.001 | 0.044368 | 0.99546 | -0.11213 | -13.7024 | -104.9642 | 75.0358 |  | 5888.4 | 34673254.56 |  | 17.1834 | -8.3875 | 10.1776 | -83.7273 | 0 | 0 |  | 0.012855466869898+0.159830130799401i | 0.160518569166561i | 0.995711160579524-0.0800871010540756i | 0.164524088855017-0.0266383551332335i | 0.835475911144983+0.0266383551332335i | 0.996023975392335-0.0317572775274329i
[5 empty] | 5957 | 5.957 | 49.0047 | 1.5504 | 1 | 0.0082342 | 1.0005 | -0.031804 | 247030.9699 | 1.5708 | 9.9317 | 1.4699 | 1.001 | 0.044885 | 0.99536 | -0.11343 | -13.8049 | -105.0307 | 74.9693 |  | 5957 | 35485849 |  | 17.1822 | -8.3502 | 10.078 | -83.6819 | 0 | 0 |  | 0.013156082311868+0.161675855098836i | 0.16238861431377i | 0.995610780854643-0.0810160390090379i | 0.164473986281355-0.026945975849806i | 0.835526013718645+0.026945975849806i | 0.995940877497972-0.0321194054909844i
[5 empty] | 6025.6 | 6.0256 | 49.5688 | 1.5506 | 1 | 0.008329 | 1.0005 | -0.03217 | 249875.7449 | 1.5708 | 10.0449 | 1.4711 | 1.001 | 0.045401 | 0.99527 | -0.11473 | -13.9063 | -105.0983 | 74.9017 |  | 6025.6 | 36307855.36 |  | 17.181 | -8.3145 | 9.9796 | -83.6362 | 0 | 0 |  | 0.01346014881396+0.16352101400684i | 0.16425865946098i | 0.995509244647676-0.0819448354085557i | 0.164423308531007-0.0272535023344733i | 0.835576691468993+0.0272535023344733i | 0.995856849880427-0.032481263850602i
[5 empty] | 6095.8 | 6.0958 | 50.146 | 1.5509 | 1 | 0.008426 | 1.0005 | -0.032544 | 252786.8703 | 1.5708 | 10.1608 | 1.4722 | 1.0011 | 0.045929 | 0.99517 | -0.11607 | -14.0088 | -105.1686 | 74.8314 |  | 6095.8 | 37158777.64 |  | 17.1798 | -8.2794 | 9.88 | -83.5892 | 0 | 0 |  | 0.013774878872256+0.165408616633376i | 0.166172320821535i | 0.995404143214807-0.0828951464609433i | 0.164370853521291-0.0275681027722293i | 0.835629146478709+0.0275681027722293i | 0.995769901093485-0.0328512798847631i
[5 empty] | 6166 | 6.166 | 50.7233 | 1.5511 | 1 | 0.0085231 | 1.0005 | -0.032919 | 255697.9957 | 1.5708 | 10.2767 | 1.4733 | 1.0011 | 0.046457 | 0.99506 | -0.1174 | -14.1102 | -105.2401 | 74.7599 |  | 6166 | 38019556 |  | 17.1786 | -8.2457 | 9.7816 | -83.5419 | 0 | 0 |  | 0.014093220584272+0.167295613517234i | 0.16808598218209i | 0.995297831177856-0.0838453058447468i | 0.164317796569288-0.0278826022528723i | 0.835682203430712+0.0278826022528723i | 0.995681981079461-0.0332210073815367i
[5 empty] | 6237.8 | 6.2378 | 51.3137 | 1.5513 | 1 | 0.0086223 | 1.0006 | -0.033302 | 258675.4715 | 1.5708 | 10.3952 | 1.4744 | 1.0011 | 0.046997 | 0.99496 | -0.11876 | -14.2127 | -105.3144 | 74.6856 |  | 6237.8 | 38910148.84 |  | 17.1774 | -8.2128 | 9.6821 | -83.4931 | 0 | 0 |  | 0.014422552799791+0.169224985065203i | 0.170043259755991i | 0.995187844011211-0.0848169625805051i | 0.164262907866702-0.0282041641775338i | 0.835737092133298+0.0282041641775338i | 0.995591053776491-0.0335988599748752i
[5 empty] | 6309.6 | 6.3096 | 51.9041 | 1.5515 | 1 | 0.0087215 | 1.0006 | -0.033685 | 261652.9474 | 1.5708 | 10.5138 | 1.4755 | 1.0011 | 0.047537 | 0.99485 | -0.12012 | -14.314 | -105.3899 | 74.6101 |  | 6309.6 | 39811052.16 |  | 17.1763 | -8.1813 | 9.5838 | -83.4442 | 0 | 0 |  | 0.014755660697735+0.171153708323376i | 0.172000537329892i | 0.995076590924296-0.0857884569827481i | 0.164207389883711-0.028525618053896i | 0.835792610116289+0.028525618053896i | 0.995499113060825-0.0339764041084477i
[5 empty] | 6383.05 | 6.383 | 52.5081 | 1.5518 | 1 | 0.0088231 | 1.0006 | -0.034077 | 264698.8471 | 1.5708 | 10.6351 | 1.4766 | 1.0012 | 0.04809 | 0.99474 | -0.12151 | -14.4164 | -105.4682 | 74.5318 |  | 6383.05 | 40743327.3025 |  | 17.1752 | -8.1505 | 9.4844 | -83.3938 | 0 | 0 |  | 0.015100329081565+0.173126076097043i | 0.174002794123806i | 0.994961471560398-0.0867821069058285i | 0.164149945153072-0.0288543460161738i | 0.835850054846928+0.0288543460161738i | 0.995404012275838-0.0343623017424515i
[5 empty] | 6456.5 | 6.4565 | 53.1121 | 1.552 | 1 | 0.0089246 | 1.0006 | -0.034469 | 267744.7469 | 1.5708 | 10.7564 | 1.4777 | 1.0012 | 0.048642 | 0.99463 | -0.1229 | -14.5177 | -105.5476 | 74.4524 |  | 6456.5 | 41686392.25 |  | 17.1741 | -8.1212 | 9.3861 | -83.3431 | 0 | 0 |  | 0.015448945958639+0.175097749802917i | 0.17600505091772i | 0.994845027968958-0.087775583019269i | 0.164091842340227-0.0291829583004862i | 0.835908157659773+0.0291829583004862i | 0.995307853798193-0.0347478695205667i
[5 empty] | 6531.7 | 6.5317 | 53.7305 | 1.5522 | 1 | 0.0090285 | 1.0006 | -0.03487 | 270863.2174 | 1.5708 | 10.8806 | 1.4788 | 1.0012 | 0.049208 | 0.99451 | -0.12432 | -14.6202 | -105.63 | 74.37 |  | 6531.7 | 42663104.89 |  | 17.173 | -8.0925 | 9.2867 | -83.2909 | 0 | 0 |  | 0.01580995815593+0.177115672753621i | 0.178055012944981i | 0.994724438386634-0.0887925472832112i | 0.164031673640678-0.0295192787922702i | 0.835968326359322+0.0295192787922702i | 0.995208310000513-0.0351422782813207i
[5 empty] | 6606.9 | 6.6069 | 54.3489 | 1.5524 | 1 | 0.0091325 | 1.0006 | -0.035271 | 273981.6879 | 1.5708 | 11.0048 | 1.4798 | 1.0012 | 0.049774 | 0.9944 | -0.12575 | -14.7216 | -105.7134 | 74.2866 |  | 6606.9 | 43651127.61 |  | 17.1719 | -8.0652 | 9.1885 | -83.2385 | 0 | 0 |  | 0.016175106257198+0.179132851403546i | 0.180104974972243i | 0.994602461320978-0.089809325143244i | 0.1639708156238-0.0298554752339243i | 0.8360291843762+0.0298554752339243i | 0.995107660612018-0.0355363337449254i
[5 empty] | 6683.85 | 6.6839 | 54.9817 | 1.5526 | 1 | 0.0092388 | 1.0006 | -0.035681 | 277172.7292 | 1.5708 | 11.1319 | 1.4808 | 1.0013 | 0.050352 | 0.99428 | -0.12721 | -14.8242 | -105.7999 | 74.2001 |  | 6683.85 | 44673850.8225 |  | 17.1708 | -8.0387 | 9.0891 | -83.1846 | 0 | 0 |  | 0.016553031615575+0.18119619304909i | 0.182202642232851i | 0.994476209722169-0.0908495695381881i | 0.163907828064071-0.0301993655081817i | 0.836092171935929+0.0301993655081817i | 0.995003526164009-0.0359391896936205i
[5 empty] | 6760.8 | 6.7608 | 55.6145 | 1.5528 | 1 | 0.0093452 | 1.0007 | -0.036092 | 280363.7706 | 1.5708 | 11.259 | 1.4819 | 1.0013 | 0.050931 | 0.99415 | -0.12866 | -14.9255 | -105.8875 | 74.1125 |  | 6760.8 | 45708416.64 |  | 17.1698 | -8.0135 | 8.9909 | -83.1304 | 0 | 0 |  | 0.01693528434352+0.183258737394001i | 0.18430030949346i | 0.994348505966584-0.0918896142392043i | 0.16384411927608-0.0305431228990002i | 0.83615588072392+0.0305431228990002i | 0.994898237464678-0.0363416676715517i
[5 empty] | 6839.55 | 6.8396 | 56.2621 | 1.553 | 1 | 0.009454 | 1.0007 | -0.036512 | 283629.4561 | 1.5708 | 11.3892 | 1.4829 | 1.0013 | 0.051523 | 0.99403 | -0.13015 | -15.0281 | -105.9781 | 74.0219 |  | 6839.55 | 46779444.2025 |  | 17.1687 | -7.9891 | 8.8916 | -83.0747 | 0 | 0 |  | 0.0173309572915959+0.185368693426234i | 0.186447044994082i | 0.994216311833303-0.0929537783350012i | 0.163778173784734-0.0308947822377057i | 0.836221826215266+0.0308947822377057i | 0.994789292624323-0.0367531647758236i
[5 empty] | 6918.3 | 6.9183 | 56.9097 | 1.5532 | 1 | 0.0095629 | 1.0007 | -0.036932 | 286895.1417 | 1.5708 | 11.5193 | 1.4839 | 1.0014 | 0.052116 | 0.9939 | -0.13164 | -15.1295 | -106.0698 | 73.9302 |  | 6918.3 | 47862874.89 |  | 17.1677 | -7.966 | 8.7935 | -83.0187 | 0 | 0 |  | 0.0177311588419889+0.18747779519212i | 0.188593780494705i | 0.994082597529687-0.0940177284504179i | 0.163711473526335-0.0312462991986867i | 0.836288526473665+0.0312462991986867i | 0.994679142615913-0.0371642574458406i
[5 empty] | 6998.9 | 6.9989 | 57.5725 | 1.5534 | 1 | 0.0096743 | 1.0007 | -0.037362 | 290237.5449 | 1.5708 | 11.6525 | 1.4849 | 1.0014 | 0.052722 | 0.99377 | -0.13317 | -15.2321 | -106.1647 | 73.8353 |  | 6998.9 | 48984601.21 |  | 17.1667 | -7.9436 | 8.6942 | -82.9612 | 0 | 0 |  | 0.018145449458966+0.189635549362096i | 0.190790947242009i | 0.993944168229075-0.0951064488188183i | 0.163642425090172-0.0316059248936827i | 0.836357574909828+0.0316059248936827i | 0.9945651589794-0.0375845842251929i
[5 empty] | 7079.5 | 7.0795 | 58.2353 | 1.5536 | 1 | 0.0097857 | 1.0007 | -0.037792 | 293579.9482 | 1.5708 | 11.7857 | 1.4858 | 1.0014 | 0.053328 | 0.99363 | -0.13469 | -15.3336 | -106.2606 | 73.7394 |  | 7079.5 | 50119320.25 |  | 17.1657 | -7.9226 | 8.5961 | -82.9034 | 0 | 0 |  | 0.0185644800178369+0.191792388058914i | 0.192988113989313i | 0.993804147283054-0.096194939854508i | 0.163572586663694-0.031965398009819i | 0.836427413336306+0.031965398009819i | 0.994449916951414-0.0380044782001929i
[5 empty] | 7161.95 | 7.162 | 58.9133 | 1.5538 | 1 | 0.0098996 | 1.0007 | -0.038231 | 296999.0691 | 1.5708 | 11.922 | 1.4868 | 1.0015 | 0.053947 | 0.99349 | -0.13625 | -15.4362 | -106.3596 | 73.6404 |  | 7161.95 | 51293527.8025 |  | 17.1647 | -7.9023 | 8.4969 | -82.8441 | 0 | 0 |  | 0.018998030797825+0.193997774269332i | 0.195235711983298i | 0.993659266015472-0.0973081748458512i | 0.163500328200363-0.032332962378222i | 0.836499671799637+0.032332962378222i | 0.994330729918597-0.0384335573172451i
[5 empty] | 7244.4 | 7.2444 | 59.5913 | 1.554 | 1.0001 | 0.010014 | 1.0007 | -0.038671 | 300418.1901 | 1.5708 | 12.0583 | 1.4878 | 1.0015 | 0.054567 | 0.99335 | -0.13781 | -15.5376 | -106.4597 | 73.5403 |  | 7244.4 | 52481331.36 |  | 17.1637 | -7.8833 | 8.3989 | -82.7845 | 0 | 0 |  | 0.019436537300179+0.196202180462239i | 0.197483309977284i | 0.993512720061293-0.0984211643121372i | 0.163427243783304-0.0327003634103732i | 0.836572756216696+0.0327003634103732i | 0.994210230506908-0.0388621737945594i
[5 empty] | 7328.75 | 7.3288 | 60.285 | 1.5542 | 1.0001 | 0.01013 | 1.0008 | -0.039121 | 303916.1022 | 1.5708 | 12.1977 | 1.4887 | 1.0015 | 0.055201 | 0.99321 | -0.1394 | -15.6402 | -106.563 | 73.437 |  | 7328.75 | 53710576.5625 |  | 17.1627 | -7.8652 | 8.2998 | -82.7233 | 0 | 0 |  | 0.0198902748940299+0.198456359819229i | 0.199782702224617i | 0.993361074854735-0.0995595448081743i | 0.163351620850995-0.0330760599698715i | 0.836648379149005+0.0330760599698715i | 0.994085598561494-0.0393001835569799i
[5 empty] | 7413.1 | 7.4131 | 60.9786 | 1.5544 | 1.0001 | 0.010247 | 1.0008 | -0.039571 | 307414.0143 | 1.5708 | 12.3372 | 1.4897 | 1.0016 | 0.055835 | 0.99306 | -0.141 | -15.7417 | -106.6673 | 73.3327 |  | 7413.1 | 54954051.61 |  | 17.1617 | -7.8482 | 8.2019 | -82.6618 | 0 | 0 |  | 0.020349194526349+0.200709489897282i | 0.202082094471951i | 0.993207688299868-0.100697662400631i | 0.163275134245608-0.033451581649547i | 0.836724865754392+0.033451581649547i | 0.993959597909297-0.0397376987426278i
[5 empty] | 7499.45 | 7.4994 | 61.6888 | 1.5546 | 1.0001 | 0.010366 | 1.0008 | -0.040031 | 310994.8644 | 1.5708 | 12.4799 | 1.4906 | 1.0016 | 0.056484 | 0.99291 | -0.14263 | -15.8444 | -106.7751 | 73.2249 |  | 7499.45 | 56241750.3025 |  | 17.1608 | -7.8321 | 8.1028 | -82.5987 | 0 | 0 |  | 0.020824360744338+0.203014944002324i | 0.204436006985967i | 0.993048861574857-0.101862490132511i | 0.163195939875944-0.0338358240003873i | 0.836804060124056+0.0338358240003873i | 0.993829194520829-0.040185069975961i
[5 empty] | 7585.8 | 7.5858 | 62.3989 | 1.5548 | 1.0001 | 0.010485 | 1.0008 | -0.040491 | 314575.7145 | 1.5708 | 12.6227 | 1.4915 | 1.0016 | 0.057133 | 0.99276 | -0.14426 | -15.9459 | -106.8837 | 73.1163 |  | 7585.8 | 57544361.64 |  | 17.1598 | -7.8172 | 8.0049 | -82.5354 | 0 | 0 |  | 0.02130495247816+0.205319273221545i | 0.206789919499983i | 0.99288821098246-0.103027035987418i | 0.16311584125364-0.0342198788702575i | 0.83688415874636+0.0342198788702575i | 0.993697362062752-0.0406319118459831i
[5 empty] | 7674.15 | 7.6742 | 63.1254 | 1.555 | 1.0001 | 0.010608 | 1.0008 | -0.040962 | 318239.5027 | 1.5708 | 12.7688 | 1.4924 | 1.0017 | 0.057797 | 0.9926 | -0.14593 | -16.0486 | -106.9958 | 73.0042 |  | 7674.15 | 58892578.2225 |  | 17.1589 | -7.8031 | 7.9059 | -82.4703 | 0 | 0 |  | 0.021802288150889+0.20767579669563i | 0.209198352280682i | 0.992721952307687-0.104218259432736i | 0.163032951974852-0.034612632782605i | 0.836967048025148+0.034612632782605i | 0.99356099990374-0.041088549564681i
[5 empty] | 7762.5 | 7.7625 | 63.852 | 1.5551 | 1.0001 | 0.01073 | 1.0009 | -0.041434 | 321903.2909 | 1.5708 | 12.9149 | 1.4933 | 1.0017 | 0.058461 | 0.99244 | -0.1476 | -16.1502 | -107.1089 | 72.8911 |  | 7762.5 | 60256406.25 |  | 17.1579 | -7.7903 | 7.8081 | -82.4051 | 0 | 0 |  | 0.022305297904106+0.210031115536773i | 0.21160678506138i | 0.992553785436748-0.105409180984608i | 0.162949117015982-0.0350051859227955i | 0.837050882984018+0.0350051859227955i | 0.993423147516893-0.0415446213435289i
[5 empty] | 7852.9 | 7.8529 | 64.5954 | 1.5553 | 1.0001 | 0.010855 | 1.0009 | -0.041915 | 325652.0906 | 1.5708 | 13.0644 | 1.4942 | 1.0018 | 0.05914 | 0.99227 | -0.14931 | -16.253 | -107.2254 | 72.7746 |  | 7852.9 | 61668038.41 |  | 17.157 | -7.7783 | 7.7092 | -82.3381 | 0 | 0 |  | 0.022825849127006+0.212439824104716i | 0.214071101115428i | 0.992379742047329-0.106627419619326i | 0.162862358478832-0.035406637350786i | 0.837137641521168+0.035406637350786i | 0.993280557131294-0.0420106834642259i
[5 empty] | 7943.3 | 7.9433 | 65.3388 | 1.5555 | 1.0001 | 0.01098 | 1.0009 | -0.042397 | 329400.8902 | 1.5708 | 13.2139 | 1.495 | 1.0018 | 0.05982 | 0.9921 | -0.15101 | -16.3546 | -107.3429 | 72.6571 |  | 7943.3 | 63096014.89 |  | 17.156 | -7.7674 | 7.6115 | -82.2709 | 0 | 0 |  | 0.023352334582476+0.214847242557359i | 0.216535417169477i | 0.992203702127875-0.107845334900566i | 0.162774610902921-0.0358078737595598i | 0.837225389097079+0.0358078737595598i | 0.993136412905627-0.0424761405500368i
[5 empty] | 8035.8 | 8.0358 | 66.0995 | 1.5557 | 1.0001 | 0.011107 | 1.0009 | -0.042891 | 333236.7749 | 1.5708 | 13.3669 | 1.4959 | 1.0018 | 0.060515 | 0.99193 | -0.15276 | -16.4574 | -107.464 | 72.536 |  | 8035.8 | 64574081.64 |  | 17.1551 | -7.7574 | 7.5127 | -82.2019 | 0 | 0 |  | 0.023897189619142+0.217309234885661i | 0.219056979503541i | 0.992021506815985-0.10909120391097i | 0.162683801730143-0.0362182058142768i | 0.837316198269857+0.0362182058142768i | 0.992987315191601-0.0429517773893402i
[5 empty] | 8128.3 | 8.1283 | 66.8602 | 1.5558 | 1.0001 | 0.011235 | 1.0009 | -0.043384 | 337072.6595 | 1.5708 | 13.5199 | 1.4968 | 1.0019 | 0.061209 | 0.99175 | -0.1545 | -16.559 | -107.5859 | 72.4141 |  | 8128.3 | 66069260.89 |  | 17.1542 | -7.7486 | 7.415 | -82.1327 | 0 | 0 |  | 0.024448250984183+0.219769845502472i | 0.221578541837606i | 0.991837222502982-0.110336726568501i | 0.162591958169303-0.0366283075837453i | 0.837408041830697+0.0366283075837453i | 0.992836597541726-0.0434267674282853i
[5 empty] | 8222.95 | 8.223 | 67.6386 | 1.556 | 1.0001 | 0.011366 | 1.001 | -0.043888 | 340997.7025 | 1.5708 | 13.6765 | 1.4976 | 1.0019 | 0.06192 | 0.99157 | -0.15629 | -16.6619 | -107.7115 | 72.2885 |  | 8222.95 | 67616906.7025 |  | 17.1533 | -7.7407 | 7.3163 | -82.0617 | 0 | 0 |  | 0.025018541534983+0.222286202112116i | 0.224158713458355i | 0.991646493159469-0.111610836576429i | 0.162496909744169-0.0370477003520193i | 0.837503090255831+0.0370477003520193i | 0.992680703585135-0.0439121212560776i
[5 empty] | 8270.275 | 8.2703 | 68.0278 | 1.5561 | 1.0001 | 0.011432 | 1.001 | -0.04414 | 342960.224 | 1.5708 | 13.7548 | 1.498 | 1.0019 | 0.062276 | 0.99148 | -0.15718 | -16.7128 | -107.7746 | 72.2254 |  | 8270.275 | 68397448.5756 |  | 17.1528 | -7.7372 | 7.2673 | -82.0261 | 0 | 0 |  | 0.025306121071764+0.223543826530344i | 0.225448799268729i | 0.991550308786013-0.112247752721893i | 0.162448979821373-0.037257304421724i | 0.837551020178627+0.037257304421724i | 0.992602123162346-0.0441545393430742i
[5 empty] | 8317.6 | 8.3176 | 68.417 | 1.5562 | 1.0001 | 0.011497 | 1.001 | -0.044393 | 344922.7455 | 1.5708 | 13.8331 | 1.4984 | 1.002 | 0.062631 | 0.99139 | -0.15807 | -16.7636 | -107.838 | 72.162 |  | 8317.6 | 69182469.76 |  | 17.1524 | -7.7339 | 7.2187 | -81.9905 | 0 | 0 |  | 0.025595322812199+0.22480107889985i | 0.226738885079103i | 0.991453578072517-0.1128845755913i | 0.1624007795313-0.0374668464833083i | 0.8375992204687+0.0374668464833083i | 0.992523121088851-0.0443967836886969i
[5 empty] | 8366.05 | 8.366 | 68.8154 | 1.5563 | 1.0001 | 0.011564 | 1.001 | -0.044651 | 346931.9197 | 1.5708 | 13.9133 | 1.4989 | 1.002 | 0.062995 | 0.99129 | -0.15898 | -16.8152 | -107.903 | 72.097 |  | 8366.05 | 69990792.6025 |  | 17.1519 | -7.7308 | 7.1692 | -81.954 | 0 | 0 |  | 0.025893079399352+0.226087830804587i | 0.228059638539486i | 0.991353982021867-0.113536439701359i | 0.162351153433441-0.0376813051340978i | 0.837648846566559+0.0376813051340978i | 0.992441804698339-0.0446446057007747i
[5 empty] | 8414.5 | 8.4145 | 69.2139 | 1.5563 | 1.0001 | 0.011631 | 1.001 | -0.044909 | 348941.0939 | 1.5708 | 13.9934 | 1.4993 | 1.002 | 0.063359 | 0.9912 | -0.1599 | -16.8665 | -107.9683 | 72.0317 |  | 8414.5 | 70803810.25 |  | 17.1514 | -7.728 | 7.12 | -81.9174 | 0 | 0 |  | 0.026192535208341+0.227374188324098i | 0.229380391999869i | 0.991253813552764-0.11418820492885i | 0.162301244131943-0.0378956980540163i | 0.837698755868057+0.0378956980540163i | 0.992360047407931-0.0448922437260531i
[5 empty] | 8462.95 | 8.463 | 69.6123 | 1.5564 | 1.0001 | 0.011698 | 1.001 | -0.045167 | 350950.268 | 1.5708 | 14.0736 | 1.4997 | 1.002 | 0.063723 | 0.9911 | -0.16081 | -16.9176 | -108.0338 | 71.9662 |  | 8462.95 | 71621522.7025 |  | 17.151 | -7.7255 | 7.0711 | -81.8808 | 0 | 0 |  | 0.026493689716798+0.228660149214473i | 0.230701145460252i | 0.991153072769937-0.114839870707806i | 0.162251051713867-0.0381100248690788i | 0.837748948286133+0.0381100248690788i | 0.992277849745459-0.0451396968127491i
[5 empty] | 8511.4 | 8.5114 | 70.0108 | 1.5565 | 1.0001 | 0.011765 | 1.001 | -0.045426 | 352959.4422 | 1.5708 | 14.1537 | 1.5001 | 1.0021 | 0.064087 | 0.99101 | -0.16172 | -16.9683 | -108.0995 | 71.9005 |  | 8511.4 | 72443929.96 |  | 17.1505 | -7.7232 | 7.0225 | -81.8442 | 0 | 0 |  | 0.026796542399391+0.229945711232497i | 0.232021898920635i | 0.991051759778726-0.115491436472369i | 0.162200576266768-0.0383242852054162i | 0.837799423733232+0.0383242852054162i | 0.992195212241303-0.0453869640109611i
[5 empty] | 8560.95 | 8.561 | 70.4183 | 1.5566 | 1.0001 | 0.011833 | 1.001 | -0.04569 | 355014.2323 | 1.5708 | 14.2357 | 1.5005 | 1.0021 | 0.064459 | 0.99091 | -0.16266 | -17.0199 | -108.1668 | 71.8332 |  | 8560.95 | 73289864.9025 |  | 17.1501 | -7.7211 | 6.973 | -81.8066 | 0 | 0 |  | 0.027108026888074+0.23126004552102i | 0.233372638527694i | 0.990947554863321-0.116157691231901i | 0.162148662185321-0.03854334092017i | 0.837851337814679+0.03854334092017i | 0.992110244171495-0.0456396518638167i
[5 empty] | 8610.5 | 8.6105 | 70.8257 | 1.5567 | 1.0001 | 0.011902 | 1.0011 | -0.045954 | 357069.0224 | 1.5708 | 14.3177 | 1.5009 | 1.0021 | 0.064831 | 0.99081 | -0.16359 | -17.0713 | -108.2344 | 71.7656 |  | 8610.5 | 74140710.25 |  | 17.1496 | -7.7194 | 6.9239 | -81.769 | 0 | 0 |  | 0.0274212864154471+0.232573957876235i | 0.234723378134752i | 0.990842751686698-0.116823840187341i | 0.162096452264092-0.0387623263127058i | 0.837903547735908+0.0387623263127058i | 0.992024817191327-0.0458921432880629i
[5 empty] | 8660.05 | 8.6601 | 71.2332 | 1.5568 | 1.0001 | 0.01197 | 1.0011 | -0.046218 | 359123.8125 | 1.5708 | 14.3997 | 1.5013 | 1.0021 | 0.065203 | 0.99071 | -0.16452 | -17.1223 | -108.3022 | 71.6978 |  | 8660.05 | 74996466.0025 |  | 17.1492 | -7.7178 | 6.8751 | -81.7314 | 0 | 0 |  | 0.027736320409969+0.233887445900914i | 0.236074117741811i | 0.990737350363463-0.117489882733793i | 0.162043946598339-0.0389812409834857i | 0.837956053401661+0.0389812409834857i | 0.991938931876372-0.0461444372737765i
[5 empty] | 8709.6 | 8.7096 | 71.6407 | 1.5568 | 1.0001 | 0.012039 | 1.0011 | -0.046482 | 361178.6025 | 1.5708 | 14.4817 | 1.5017 | 1.0022 | 0.065575 | 0.99061 | -0.16546 | -17.1731 | -108.3702 | 71.6298 |  | 8709.6 | 75857132.16 |  | 17.1487 | -7.7166 | 6.8265 | -81.6937 | 0 | 0 |  | 0.028053128296859+0.2352005071986i | 0.237424857348869i | 0.990631351008877-0.118155818266485i | 0.161991145283857-0.0392000845331i | 0.838008854716143+0.0392000845331i | 0.991852588804956-0.0463965328131268i
[5 empty] | 8760.325 | 8.7603 | 72.0579 | 1.5569 | 1.0001 | 0.012109 | 1.0011 | -0.046752 | 363282.1187 | 1.5708 | 14.5657 | 1.5021 | 1.0022 | 0.065955 | 0.9905 | -0.16641 | -17.2248 | -108.4399 | 71.5601 |  | 8760.325 | 76743294.1056 |  | 17.1483 | -7.7155 | 6.7771 | -81.6551 | 0 | 0 |  | 0.028379285667697+0.236544261144475i | 0.238807627612604i | 0.990522218696462-0.118837433927086i | 0.161936785722051-0.0394240435240792i | 0.838063214277949+0.0394240435240792i | 0.99176372468302-0.0466543997891533i
[5 empty] | 8811.05 | 8.811 | 72.4751 | 1.557 | 1.0001 | 0.012179 | 1.0011 | -0.047023 | 365385.6349 | 1.5708 | 14.6496 | 1.5025 | 1.0022 | 0.066336 | 0.9904 | -0.16737 | -17.2762 | -108.5099 | 71.4901 |  | 8811.05 | 77634602.1025 |  | 17.1478 | -7.7148 | 6.728 | -81.6165 | 0 | 0 |  | 0.028707300829126+0.237887562805115i | 0.240190397876338i | 0.990412459900214-0.119518936156249i | 0.161882116528479-0.0396479271341858i | 0.838117883471521+0.0396479271341858i | 0.991674382072624-0.0469120566648667i
[5 empty] | 8861.775 | 8.8618 | 72.8922 | 1.5571 | 1.0001 | 0.012249 | 1.0011 | -0.047293 | 367489.1511 | 1.5708 | 14.7335 | 1.5029 | 1.0022 | 0.066717 | 0.99029 | -0.16832 | -17.3273 | -108.5801 | 71.4199 |  | 8861.775 | 78531056.1506 |  | 17.1474 | -7.7142 | 6.6792 | -81.5777 | 0 | 0 |  | 0.029037173153963+0.239230409612057i | 0.241573168140073i | 0.99030207474591-0.120200324305579i | 0.161827137807673-0.0398717349353428i | 0.838172862192327+0.0398717349353428i | 0.991584561603148-0.0471695023659056i
[5 empty] | 8912.5 | 8.9125 | 73.3094 | 1.5572 | 1.0001 | 0.012319 | 1.0011 | -0.047563 | 369592.6673 | 1.5708 | 14.8175 | 1.5033 | 1.0023 | 0.067098 | 0.99019 | -0.16928 | -17.3781 | -108.6505 | 71.3495 |  | 8912.5 | 79432656.25 |  | 17.1469 | -7.714 | 6.6307 | -81.539 | 0 | 0 |  | 0.029368902011475+0.240572798997704i | 0.242955938403807i | 0.990191063360048-0.120881597726836i | 0.161771849664754-0.0400954664996173i | 0.838228150335246+0.0400954664996173i | 0.991494263906955-0.047426735820247i
[5 empty] | 8964.4 | 8.9644 | 73.7362 | 1.5572 | 1.0001 | 0.012391 | 1.0011 | -0.04784 | 371744.9096 | 1.5708 | 14.9034 | 1.5036 | 1.0023 | 0.067487 | 0.99008 | -0.17025 | -17.4298 | -108.7227 | 71.2773 |  | 8964.4 | 80360467.36 |  | 17.1465 | -7.714 | 6.5813 | -81.4993 | 0 | 0 |  | 0.029710235952732+0.241945807537754i | 0.244370739324217i | 0.990076832467058-0.121578532826363i | 0.161714960674545-0.0403243012562923i | 0.838285039325455+0.0403243012562923i | 0.991401381270198-0.0476897070671959i
[5 empty] | 9016.3 | 9.0163 | 74.163 | 1.5573 | 1.0001 | 0.012463 | 1.0012 | -0.048116 | 373897.1519 | 1.5708 | 14.9893 | 1.504 | 1.0023 | 0.067877 | 0.98997 | -0.17123 | -17.4812 | -108.7951 | 71.2049 |  | 9016.3 | 81293665.69 |  | 17.146 | -7.7142 | 6.5322 | -81.4596 | 0 | 0 |  | 0.030053512085469+0.243318331784244i | 0.245785540244628i | 0.989961946264502-0.122275346448603i | 0.161657747985755-0.040553055297374i | 0.838342252014245+0.040553055297374i | 0.991308000390452-0.0479524538575686i
[5 empty] | 9068.2 | 9.0682 | 74.5898 | 1.5574 | 1.0001 | 0.012534 | 1.0012 | -0.048393 | 376049.3942 | 1.5708 | 15.0752 | 1.5044 | 1.0023 | 0.068266 | 0.98986 | -0.1722 | -17.5324 | -108.8676 | 71.1324 |  | 9068.2 | 82232251.24 |  | 17.1455 | -7.7147 | 6.4835 | -81.4198 | 0 | 0 |  | 0.030398729722565+0.244690368989841i | 0.247200341165038i | 0.989846404890189-0.122972037899697i | 0.161600211712906-0.0407817281649735i | 0.838399788287094+0.0407817281649735i | 0.9912141219547-0.0482149750507776i
[5 empty] | 9120.1 | 9.1201 | 75.0167 | 1.5575 | 1.0001 | 0.012606 | 1.0012 | -0.048669 | 378201.6365 | 1.5708 | 15.1611 | 1.5048 | 1.0024 | 0.068656 | 0.98975 | -0.17318 | -17.5832 | -108.9404 | 71.0596 |  | 9120.1 | 83176224.01 |  | 17.1451 | -7.7154 | 6.435 | -81.38 | 0 | 0 |  | 0.03074588817301+0.246061916408195i | 0.248615142085449i | 0.98973020848273-0.123668606485934i | 0.161542351971165-0.0410103194013658i | 0.838457648028835+0.0410103194013658i | 0.991119746653151-0.0484772695088454i
[5 empty] | 9173.2 | 9.1732 | 75.4533 | 1.5575 | 1.0001 | 0.012679 | 1.0012 | -0.048952 | 380403.6416 | 1.5708 | 15.249 | 1.5052 | 1.0024 | 0.069054 | 0.98964 | -0.17418 | -17.6349 | -109.015 | 70.985 |  | 9173.2 | 84147598.24 |  | 17.1446 | -7.7164 | 6.3857 | -81.3392 | 0 | 0 |  | 0.031103081327264+0.247464666137364i | 0.250062655165868i | 0.989610647672357-0.124381152822012i | 0.161482819778789-0.041244111022894i | 0.838517180221211+0.041244111022894i | 0.99102267575597-0.0487453927351872i
[5 empty] | 9226.3 | 9.2263 | 75.89 | 1.5576 | 1.0001 | 0.012753 | 1.0012 | -0.049235 | 382605.6467 | 1.5708 | 15.3369 | 1.5055 | 1.0024 | 0.069453 | 0.98952 | -0.17518 | -17.6864 | -109.0899 | 70.9101 |  | 9226.3 | 85124611.69 |  | 17.1442 | -7.7177 | 6.3367 | -81.2984 | 0 | 0 |  | 0.031462304605177+0.248866897355365i | 0.251510168246288i | 0.989490401484147-0.125093569077366i | 0.16142294923247-0.0414778162258942i | 0.83857705076753+0.0414778162258942i | 0.990925086222911-0.0490132762187602i
[5 empty] | 9279.4 | 9.2794 | 76.3267 | 1.5577 | 1.0001 | 0.012826 | 1.0012 | -0.049518 | 384807.6518 | 1.5708 | 15.4248 | 1.5059 | 1.0024 | 0.069851 | 0.98941 | -0.17618 | -17.7376 | -109.1649 | 70.8351 |  | 9279.4 | 86107264.36 |  | 17.1437 | -7.7192 | 6.288 | -81.2575 | 0 | 0 |  | 0.031823557254073+0.250268607124111i | 0.252957681326708i | 0.989369470069091-0.125805854509598i | 0.161362740457655-0.0417114345206852i | 0.838637259542345+0.0417114345206852i | 0.990826978803593-0.0492809187493626i
[5 empty] | 9332.5 | 9.3325 | 76.7634 | 1.5578 | 1.0001 | 0.0129 | 1.0012 | -0.049801 | 387009.657 | 1.5708 | 15.5127 | 1.5063 | 1.0025 | 0.07025 | 0.98929 | -0.17717 | -17.7884 | -109.24 | 70.76 |  | 9332.5 | 87095556.25 |  | 17.1433 | -7.7209 | 6.2396 | -81.2166 | 0 | 0 |  | 0.03218683851702+0.251669792506608i | 0.254405194407128i | 0.989247853579033-0.126518008376476i | 0.161302193580497-0.041944965417768i | 0.838697806419503+0.041944965417768i | 0.990728354251116-0.0495483191196993i
[5 empty] | 9386.85 | 9.3869 | 77.2104 | 1.5578 | 1.0001 | 0.012975 | 1.0013 | -0.05009 | 389263.4984 | 1.5708 | 15.6026 | 1.5067 | 1.0025 | 0.070657 | 0.98918 | -0.17819 | -17.8402 | -109.3172 | 70.6828 |  | 9386.85 | 88112952.9225 |  | 17.1428 | -7.7229 | 6.1904 | -81.1747 | 0 | 0 |  | 0.03256077161228+0.253103416366854i | 0.255886782654225i | 0.98912266488132-0.127246789672129i | 0.161239871397953-0.042183902727809i | 0.838760128602047+0.042183902727809i | 0.990626873281256-0.0498217621904591i
[5 empty] | 9441.2 | 9.4412 | 77.6574 | 1.5579 | 1.0001 | 0.01305 | 1.0013 | -0.05038 | 391517.3398 | 1.5708 | 15.6926 | 1.507 | 1.0025 | 0.071065 | 0.98906 | -0.17922 | -17.8918 | -109.3945 | 70.6055 |  | 9441.2 | 89136257.44 |  | 17.1424 | -7.7252 | 6.1414 | -81.1328 | 0 | 0 |  | 0.032936828336614+0.254536484638946i | 0.257368370901321i | 0.988996758799624-0.127975431562422i | 0.161177195277231-0.0424227474398243i | 0.838822804722769+0.0424227474398243i | 0.990524852152182-0.0500949490156139i
[5 empty] | 9495.55 | 9.4955 | 78.1044 | 1.558 | 1.0001 | 0.013125 | 1.0013 | -0.05067 | 393771.1812 | 1.5708 | 15.7826 | 1.5074 | 1.0026 | 0.071473 | 0.98894 | -0.18024 | -17.943 | -109.472 | 70.528 |  | 9495.55 | 90165469.8025 |  | 17.1419 | -7.7277 | 6.0927 | -81.0908 | 0 | 0 |  | 0.033315007864539+0.255968994177152i | 0.258849959148417i | 0.988870135499565-0.12870393325207i | 0.16111416535591-0.0426614990295253i | 0.83888583464409+0.0426614990295253i | 0.990422291682699-0.0503678783101256i
[5 empty] | 9549.9 | 9.5499 | 78.5513 | 1.5581 | 1.0001 | 0.0132 | 1.0013 | -0.050959 | 396025.0226 | 1.5708 | 15.8725 | 1.5078 | 1.0026 | 0.07188 | 0.98882 | -0.18126 | -17.9939 | -109.5497 | 70.4503 |  | 9549.9 | 91200590.01 |  | 17.1415 | -7.7304 | 6.0444 | -81.0488 | 0 | 0 |  | 0.033695309365911+0.257400941836967i | 0.260331547395514i | 0.988742795147702-0.129432293945992i | 0.161050781772348-0.0429001569728278i | 0.838949218227652+0.0429001569728278i | 0.990319192695375-0.0506405487922003i
[5 empty] | 9605.525 | 9.6055 | 79.0088 | 1.5581 | 1.0001 | 0.013277 | 1.0013 | -0.051255 | 398331.737 | 1.5708 | 15.9646 | 1.5081 | 1.0026 | 0.072298 | 0.98869 | -0.1823 | -18.0458 | -109.6294 | 70.3706 |  | 9605.525 | 92266110.5256 |  | 17.141 | -7.7335 | 5.9952 | -81.0057 | 0 | 0 |  | 0.0340867287390469+0.258865896560295i | 0.26184789231262i | 0.988611725204323-0.130177594472866i | 0.160985545210159-0.0431443160933825i | 0.839014454789841+0.0431443160933825i | 0.990213118349183-0.0509193465428105i
[5 empty] | 9661.15 | 9.6611 | 79.4663 | 1.5582 | 1.0001 | 0.013354 | 1.0013 | -0.051552 | 400638.4514 | 1.5708 | 16.0567 | 1.5085 | 1.0026 | 0.072715 | 0.98857 | -0.18335 | -18.0973 | -109.7092 | 70.2908 |  | 9661.15 | 93337819.3225 |  | 17.1405 | -7.7368 | 5.9463 | -80.9626 | 0 | 0 |  | 0.034480369037986+0.260330256072888i | 0.263364237229727i | 0.98847990452784-0.130922745626657i | 0.160919938493669-0.043388376012148i | 0.839080061506331+0.043388376012148i | 0.990106481677998-0.0511978704892462i
[5 empty] | 9716.775 | 9.7168 | 79.9237 | 1.5583 | 1.0001 | 0.013431 | 1.0013 | -0.051848 | 402945.1658 | 1.5708 | 16.1488 | 1.5088 | 1.0027 | 0.073132 | 0.98844 | -0.18439 | -18.1486 | -109.7893 | 70.2107 |  | 9716.775 | 94415716.4006 |  | 17.1401 | -7.7403 | 5.8976 | -80.9195 | 0 | 0 |  | 0.034876229357628+0.261794017007741i | 0.264880582146833i | 0.988347333299875-0.131667746555672i | 0.160853961773729-0.0436323361679568i | 0.839146038226271+0.0436323361679568i | 0.989999283575796-0.0514761192680123i
[5 empty] | 9772.4 | 9.7724 | 80.3812 | 1.5584 | 1.0001 | 0.013508 | 1.0014 | -0.052144 | 405251.8802 | 1.5708 | 16.2409 | 1.5092 | 1.0027 | 0.073549 | 0.98832 | -0.18543 | -18.1996 | -109.8695 | 70.1305 |  | 9772.4 | 95499801.76 |  | 17.1396 | -7.744 | 5.8493 | -80.8763 | 0 | 0 |  | 0.035274308787771+0.263257175999227i | 0.26639692706394i | 0.988214011703073-0.132412596408458i | 0.160787615202038-0.0438761959998712i | 0.839212384797962+0.0438761959998712i | 0.989891524940618-0.0517540915192311i
[5 empty] | 9829.3 | 9.8293 | 80.8491 | 1.5584 | 1.0001 | 0.013586 | 1.0014 | -0.052447 | 407611.4676 | 1.5708 | 16.3351 | 1.5095 | 1.0027 | 0.073976 | 0.98819 | -0.1865 | -18.2515 | -109.9517 | 70.0483 |  | 9829.3 | 96615138.49 |  | 17.1392 | -7.7481 | 5.8002 | -80.8322 | 0 | 0 |  | 0.035683807771865+0.264753246262687i | 0.267948028651056i | 0.988076858021861-0.133174362026508i | 0.160719365371356-0.0441255410437812i | 0.839280634628644+0.0441255410437812i | 0.989780717320237-0.0520381477475434i
[5 empty] | 9886.2 | 9.8862 | 81.3171 | 1.5585 | 1.0001 | 0.013665 | 1.0014 | -0.05275 | 409971.055 | 1.5708 | 16.4293 | 1.5099 | 1.0028 | 0.074403 | 0.98806 | -0.18757 | -18.3031 | -110.0341 | 69.9659 |  | 9886.2 | 97736950.44 |  | 17.1387 | -7.7524 | 5.7514 | -80.7879 | 0 | 0 |  | 0.0360956268193789+0.26624867955217i | 0.269499130238173i | 0.98793891956857-0.133935967761673i | 0.160650728863437-0.0443747799253617i | 0.839349271136563+0.0443747799253617i | 0.989669325089876-0.0523219117594244i
[5 empty] | 9943.1 | 9.9431 | 81.785 | 1.5586 | 1.0001 | 0.013743 | 1.0014 | -0.053053 | 412330.6424 | 1.5708 | 16.5235 | 1.5102 | 1.0028 | 0.074829 | 0.98792 | -0.18864 | -18.3544 | -110.1166 | 69.8834 |  | 9943.1 | 98865237.61 |  | 17.1382 | -7.7569 | 5.7028 | -80.7437 | 0 | 0 |  | 0.03650976493951+0.267743472269787i | 0.27105023182529i | 0.98780019654204-0.134697412703351i | 0.160581705843415-0.0446239120449645i | 0.839418294156585+0.0446239120449645i | 0.98955734922383-0.0526053821111685i
[5 empty] | 10000 | 10 | 82.253 | 1.5586 | 1.0001 | 0.013822 | 1.0014 | -0.053356 | 414690.2298 | 1.5708 | 16.6177 | 1.5106 | 1.0028 | 0.075256 | 0.98779 | -0.1897 | -18.4054 | -110.1994 | 69.8006 |  | 10000 | 100000000 |  | 17.1378 | -7.7617 | 5.6546 | -80.6994 | 0 | 0 |  | 0.036926221135878+0.269237620819193i | 0.272601333412406i | 0.987660689142249-0.135458695941204i | 0.160512296477354-0.0448729368031988i | 0.839487703522646+0.0448729368031988i | 0.989444790700769-0.0528885573630944i
[5 empty] | 10058.25 | 10.0582 | 82.732 | 1.5587 | 1.0001 | 0.013903 | 1.0014 | -0.053667 | 417105.8004 | 1.5708 | 16.7142 | 1.5109 | 1.0029 | 0.075693 | 0.98766 | -0.19079 | -18.4573 | -110.2842 | 69.7158 |  | 10058.25 | 101168393.0625 |  | 17.1373 | -7.7667 | 5.6055 | -80.654 | 0 | 0 |  | 0.037354958283136+0.270766548262405i | 0.274189236179533i | 0.987517059514011-0.136237872805032i | 0.160440840286144-0.0451277580437342i | 0.839559159713856+0.0451277580437342i | 0.989328959102097-0.0531781440002816i
[5 empty] | 10116.5 | 10.1165 | 83.2111 | 1.5588 | 1.0001 | 0.013983 | 1.0015 | -0.053977 | 419521.371 | 1.5708 | 16.8106 | 1.5113 | 1.0029 | 0.076129 | 0.98752 | -0.19189 | -18.509 | -110.3692 | 69.6308 |  | 10116.5 | 102343572.25 |  | 17.1369 | -7.7721 | 5.5567 | -80.6086 | 0 | 0 |  | 0.037786122676976+0.272294792985457i | 0.275777138946661i | 0.987372608278899-0.137016878270988i | 0.160368979553837-0.0453824654975762i | 0.839631020446163+0.0453824654975762i | 0.98921251895997-0.0534674183281319i
[5 empty] | 10174.75 | 10.1747 | 83.6901 | 1.5588 | 1.0001 | 0.014064 | 1.0015 | -0.054287 | 421936.9416 | 1.5708 | 16.9071 | 1.5116 | 1.0029 | 0.076566 | 0.98738 | -0.19298 | -18.5604 | -110.4544 | 69.5456 |  | 10174.75 | 103525537.5625 |  | 17.1364 | -7.7776 | 5.5082 | -80.5632 | 0 | 0 |  | 0.038219713230244+0.273822351134976i | 0.277365041713788i | 0.987227335655127-0.137795711363232i | 0.160296714461626-0.045637058522496i | 0.839703285538374+0.045637058522496i | 0.989095471338483-0.0537563788152491i
[5 empty] | 10233 | 10.233 | 84.1692 | 1.5589 | 1.0001 | 0.014144 | 1.0015 | -0.054597 | 424352.5122 | 1.5708 | 17.0035 | 1.512 | 1.003 | 0.077002 | 0.98725 | -0.19407 | -18.6115 | -110.5398 | 69.4602 |  | 10233 | 104714289 |  | 17.1359 | -7.7834 | 5.46 | -80.5177 | 0 | 0 |  | 0.0386557288496699+0.275349218859327i | 0.278952944480915i | 0.987081241862157-0.138574371106216i | 0.160224045191722-0.0458915364765545i | 0.839775954808278+0.0458915364765545i | 0.988977817306441-0.0540450239347272i
[5 empty] | 10292.5 | 10.2925 | 84.6585 | 1.559 | 1.0001 | 0.014226 | 1.0015 | -0.054914 | 426819.919 | 1.5708 | 17.1021 | 1.5123 | 1.003 | 0.077448 | 0.9871 | -0.19518 | -18.6634 | -110.6271 | 69.3729 |  | 10292.5 | 105935556.25 |  | 17.1354 | -7.7895 | 5.411 | -80.4712 | 0 | 0 |  | 0.039103603568872+0.276908135174233i | 0.280574922414719i | 0.986931165447972-0.139369560302588i | 0.160149399405188-0.0461513558623722i | 0.839850600594812+0.0461513558623722i | 0.988857013556177-0.0543395359809375i
[5 empty] | 10352 | 10.352 | 85.1479 | 1.5591 | 1.0001 | 0.014309 | 1.0015 | -0.055231 | 429287.3259 | 1.5708 | 17.2006 | 1.5126 | 1.003 | 0.077894 | 0.98696 | -0.1963 | -18.715 | -110.7146 | 69.2854 |  | 10352 | 107163904 |  | 17.135 | -7.7958 | 5.3624 | -80.4247 | 0 | 0 |  | 0.0395540062256901+0.27846632299594i | 0.282196900348523i | 0.986780232709942-0.140164566573338i | 0.160074332295718-0.0464110538326567i | 0.839925667704282+0.0464110538326567i | 0.988735579359104-0.0546337157731136i
[5 empty] | 10411.5 | 10.4115 | 85.6372 | 1.5591 | 1.0001 | 0.014391 | 1.0015 | -0.055548 | 431754.7328 | 1.5708 | 17.2991 | 1.513 | 1.0031 | 0.07834 | 0.98682 | -0.19741 | -18.7663 | -110.8023 | 69.1977 |  | 10411.5 | 108399332.25 |  | 17.1345 | -7.8023 | 5.314 | -80.3781 | 0 | 0 |  | 0.040006935635202+0.280023778225146i | 0.283818878282327i | 0.986628443885943-0.140959388879711i | 0.1599988440608-0.046670629704191i | 0.8400011559392+0.046670629704191i | 0.9886135158694-0.0549275616985445i
[5 empty] | 10471 | 10.471 | 86.1265 | 1.5592 | 1.0001 | 0.014473 | 1.0016 | -0.055864 | 434222.1396 | 1.5708 | 17.3976 | 1.5133 | 1.0031 | 0.078786 | 0.98667 | -0.19853 | -18.8174 | -110.8901 | 69.1099 |  | 10471 | 109641841 |  | 17.134 | -7.8091 | 5.266 | -80.3316 | 0 | 0 |  | 0.040462390605835+0.28158049676448i | 0.285440856216131i | 0.986475799215204-0.141754026183265i | 0.159922934899028-0.04693008279408i | 0.840077065100972+0.04693008279408i | 0.98849082424627-0.0552210721494819i
[5 empty] | 10532 | 10.532 | 86.6282 | 1.5593 | 1.0001 | 0.014557 | 1.0016 | -0.056189 | 436751.75 | 1.5708 | 17.4987 | 1.5136 | 1.0031 | 0.079243 | 0.98653 | -0.19967 | -18.8695 | -110.9803 | 69.0197 |  | 10532 | 110923024 |  | 17.1336 | -7.8162 | 5.217 | -80.2838 | 0 | 0 |  | 0.040931948248238+0.283175691239696i | 0.287103724349946i | 0.986318418128696-0.142568503215746i | 0.15984467529196-0.0471959485399493i | 0.84015532470804+0.0471959485399493i | 0.988364388689826-0.0555216320786083i
[5 empty] | 10593 | 10.593 | 87.1299 | 1.5593 | 1.0001 | 0.014642 | 1.0016 | -0.056514 | 439281.3604 | 1.5708 | 17.5997 | 1.5139 | 1.0032 | 0.0797 | 0.98638 | -0.20081 | -18.9212 | -111.0706 | 68.9294 |  | 10593 | 112211649 |  | 17.1331 | -7.8236 | 5.1683 | -80.236 | 0 | 0 |  | 0.041404157838284+0.284770102697371i | 0.288766592483762i | 0.98616013801314-0.143382783590565i | 0.159765973693619-0.0474616837828952i | 0.840234026306381+0.0474616837828952i | 0.988237295413754-0.055821835999163i
[5 empty] | 10654 | 10.654 | 87.6315 | 1.5594 | 1.0001 | 0.014726 | 1.0016 | -0.056839 | 441810.9708 | 1.5708 | 17.7007 | 1.5143 | 1.0032 | 0.080157 | 0.98623 | -0.20195 | -18.9727 | -111.1611 | 68.8389 |  | 10654 | 113507716 |  | 17.1326 | -7.8312 | 5.1199 | -80.1881 | 0 | 0 |  | 0.041879018070254+0.286363726728751i | 0.290429460617578i | 0.986000959130725-0.144196866189818i | 0.159686830321624-0.0477272877881252i | 0.840313169678376+0.0477272877881252i | 0.988109545683452-0.0561216821950772i
[5 empty] | 10715 | 10.715 | 88.1332 | 1.5594 | 1.0001 | 0.01481 | 1.0016 | -0.057163 | 444340.5812 | 1.5708 | 17.8017 | 1.5146 | 1.0033 | 0.080614 | 0.98608 | -0.20309 | -19.024 | -111.2518 | 68.7482 |  | 10715 | 114811225 |  | 17.1321 | -7.839 | 5.0719 | -80.1402 | 0 | 0 |  | 0.042356527631096+0.287956558927258i | 0.292092328751393i | 0.985840881745118-0.145010749895957i | 0.159607245394817-0.0479927598212097i | 0.840392754605183+0.0479927598212097i | 0.987981140769761-0.056421168955846i
[5 empty] | 10777.5 | 10.7775 | 88.6472 | 1.5595 | 1.0001 | 0.014897 | 1.0017 | -0.057496 | 446932.3952 | 1.5708 | 17.9052 | 1.5149 | 1.0033 | 0.081082 | 0.98592 | -0.20426 | -19.0761 | -111.3448 | 68.6552 |  | 10777.5 | 116154506.25 |  | 17.1316 | -7.8472 | 5.0229 | -80.0912 | 0 | 0 |  | 0.042848525700582+0.289587733245817i | 0.293796087085221i | 0.985675936391272-0.145844439678167i | 0.15952524571657-0.0482646222076362i | 0.84047475428343+0.0482646222076362i | 0.987848900144712-0.0567276455607079i
[5 empty] | 10840 | 10.84 | 89.1612 | 1.5596 | 1.0001 | 0.014983 | 1.0017 | -0.057829 | 449524.2091 | 1.5708 | 18.0088 | 1.5152 | 1.0033 | 0.08155 | 0.98577 | -0.20543 | -19.128 | -111.438 | 68.562 |  | 10840 | 117505600 |  | 17.1311 | -7.8556 | 4.9742 | -80.042 | 0 | 0 |  | 0.043343302181479+0.29121806695149i | 0.295499845419048i | 0.985510048367416-0.146677918291341i | 0.159442782969754-0.048536344491915i | 0.840557217030246+0.048536344491915i | 0.987715974436376-0.0570337412184594i
[5 empty] | 10902.5 | 10.9025 | 89.6753 | 1.5596 | 1.0001 | 0.015069 | 1.0017 | -0.058161 | 452116.023 | 1.5708 | 18.1123 | 1.5156 | 1.0034 | 0.082019 | 0.98561 | -0.2066 | -19.1797 | -111.5314 | 68.4686 |  | 10902.5 | 118864506.25 |  | 17.1307 | -7.8642 | 4.9259 | -79.9929 | 0 | 0 |  | 0.043840855637553+0.292847555311759i | 0.297203603752876i | 0.98534321796199-0.147511184534648i | 0.159359857393741-0.0488079258852932i | 0.840640142606259+0.0488079258852932i | 0.987582365029248-0.0573394541075907i
[5 empty] | 10965 | 10.965 | 90.1893 | 1.5597 | 1.0001 | 0.015156 | 1.0017 | -0.058494 | 454707.837 | 1.5708 | 18.2158 | 1.5159 | 1.0034 | 0.082487 | 0.98545 | -0.20777 | -19.231 | -111.6248 | 68.3752 |  | 10965 | 120231225 |  | 17.1302 | -7.873 | 4.8778 | -79.9437 | 0 | 0 |  | 0.044341184624511+0.294476193596557i | 0.298907362086703i | 0.985175445465071-0.148344237207677i | 0.159276469229248-0.0490793655994262i | 0.840723530770752+0.0490793655994262i | 0.98744807331369-0.0576447824128127i
[5 empty] | 11028.75 | 11.0288 | 90.7136 | 1.5598 | 1.0001 | 0.015244 | 1.0017 | -0.058833 | 457351.4872 | 1.5708 | 18.3214 | 1.5162 | 1.0035 | 0.082964 | 0.98529 | -0.20896 | -19.2831 | -111.7203 | 68.2797 |  | 11028.75 | 121633326.5625 |  | 17.1297 | -7.8822 | 4.829 | -79.8936 | 0 | 0 |  | 0.044854378036896+0.296136523996476i | 0.300645195587207i | 0.985003347278094-0.149193729669581i | 0.159190936993851-0.049356087332746i | 0.840809063006149+0.049356087332746i | 0.987310394297656-0.0579558192097254i
[5 empty] | 11092.5 | 11.0925 | 91.2378 | 1.5598 | 1.0001 | 0.015332 | 1.0018 | -0.059173 | 459995.1374 | 1.5708 | 18.427 | 1.5165 | 1.0035 | 0.083441 | 0.98513 | -0.21015 | -19.3349 | -111.816 | 68.184 |  | 11092.5 | 123043556.25 |  | 17.1292 | -7.8916 | 4.7806 | -79.8434 | 0 | 0 |  | 0.045370456050681+0.297795960044987i | 0.302383029087712i | 0.984830269553936-0.150042997411473i | 0.159104923991553-0.0496326600074978i | 0.840895076008447+0.0496326600074978i | 0.987172008348419-0.058266452090372i
[5 empty] | 11156.25 | 11.1562 | 91.7621 | 1.5599 | 1.0001 | 0.01542 | 1.0018 | -0.059512 | 462638.7876 | 1.5708 | 18.5326 | 1.5168 | 1.0035 | 0.083919 | 0.98496 | -0.21134 | -19.3864 | -111.9118 | 68.0882 |  | 11156.25 | 124461914.0625 |  | 17.1287 | -7.9012 | 4.7325 | -79.7931 | 0 | 0 |  | 0.045889417107277+0.299454496730486i | 0.304120862588216i | 0.984656212605683-0.150892039160799i | 0.15901843048212-0.0499090827884143i | 0.84098156951788+0.0499090827884143i | 0.987032916960089-0.0585766791485004i
[5 empty] | 11220 | 11.22 | 92.2864 | 1.56 | 1.0001 | 0.015508 | 1.0018 | -0.059851 | 465282.4378 | 1.5708 | 18.6381 | 1.5171 | 1.0036 | 0.084396 | 0.9848 | -0.21253 | -19.4376 | -112.0077 | 67.9923 |  | 11220 | 125888400 |  | 17.1282 | -7.911 | 4.6846 | -79.7429 | 0 | 0 |  | 0.046411259639388+0.301112129044085i | 0.30585869608872i | 0.984481176748173-0.151740853645454i | 0.158931456726769-0.0501853548406808i | 0.841068543273231+0.0501853548406808i | 0.986893121632978-0.0588864984846884i
[5 empty] | 11285.5 | 11.2855 | 92.8251 | 1.56 | 1.0001 | 0.015599 | 1.0018 | -0.0602 | 467998.6588 | 1.5708 | 18.7466 | 1.5174 | 1.0036 | 0.084886 | 0.98463 | -0.21375 | -19.49 | -112.1064 | 67.8936 |  | 11285.5 | 127362510.25 |  | 17.1277 | -7.9213 | 4.6357 | -79.6912 | 0 | 0 |  | 0.046950426814231+0.302814317776461i | 0.307644234822571i | 0.984300316731449-0.152612730875028i | 0.158841595530961-0.0504690529627435i | 0.841158404469039+0.0504690529627435i | 0.986748757180835-0.0592043960120878i
[5 empty] | 11351 | 11.351 | 93.3638 | 1.5601 | 1.0001 | 0.015689 | 1.0018 | -0.060548 | 470714.8798 | 1.5708 | 18.8551 | 1.5177 | 1.0037 | 0.085376 | 0.98446 | -0.21497 | -19.5421 | -112.2053 | 67.7947 |  | 11351 | 128845201 |  | 17.1272 | -7.9318 | 4.5872 | -79.6396 | 0 | 0 |  | 0.0474926324519011+0.30451554109206i | 0.309429773556422i | 0.984118424003352-0.153484365470219i | 0.158751227924683-0.05075259018201i | 0.841248772075317+0.05075259018201i | 0.986603652842902-0.0595218590825198i
[5 empty] | 11416.5 | 11.4165 | 93.9025 | 1.5601 | 1.0001 | 0.01578 | 1.0019 | -0.060897 | 473431.1009 | 1.5708 | 18.9636 | 1.518 | 1.0037 | 0.085867 | 0.98429 | -0.21619 | -19.5939 | -112.3043 | 67.6957 |  | 11416.5 | 130336472.25 |  | 17.1267 | -7.9424 | 4.5389 | -79.5879 | 0 | 0 |  | 0.048037874823766+0.306215793567131i | 0.311215312290274i | 0.983935498911185-0.154355756052776i | 0.158660354196039-0.0510359655945218i | 0.841339645803961+0.0510359655945218i | 0.986457810266679-0.0598388856584898i
[5 empty] | 11482 | 11.482 | 94.4412 | 1.5602 | 1.0001 | 0.01587 | 1.0019 | -0.061245 | 476147.3219 | 1.5708 | 19.0721 | 1.5183 | 1.0037 | 0.086357 | 0.98412 | -0.21742 | -19.6454 | -112.4034 | 67.5966 |  | 11482 | 131836324 |  | 17.1262 | -7.9533 | 4.491 | -79.5361 | 0 | 0 |  | 0.048586152191512+0.307915069781016i | 0.313000851024125i | 0.98375154180422-0.155226901244965i | 0.158568974634748-0.051319178296836i | 0.841431025365252+0.051319178296836i | 0.986311231106415-0.0601554737102189i
[5 empty] | 11548.75 | 11.5488 | 94.9901 | 1.5603 | 1.0001 | 0.015962 | 1.0019 | -0.0616 | 478915.3791 | 1.5708 | 19.1827 | 1.5186 | 1.0038 | 0.086856 | 0.98394 | -0.21866 | -19.6976 | -112.5046 | 67.4954 |  | 11548.75 | 133373626.5625 |  | 17.1257 | -7.9646 | 4.4424 | -79.4834 | 0 | 0 |  | 0.049148013486175+0.309645764935859i | 0.314820464924653i | 0.983563012683967-0.156114417459925i | 0.158475331085637-0.0516076274893098i | 0.841524668914363+0.0516076274893098i | 0.986161098550038-0.0604776502679068i
[5 empty] | 11615.5 | 11.6155 | 95.5391 | 1.5603 | 1.0001 | 0.016055 | 1.0019 | -0.061956 | 481683.4364 | 1.5708 | 19.2933 | 1.5189 | 1.0038 | 0.087356 | 0.98376 | -0.2199 | -19.7495 | -112.6058 | 67.3942 |  | 11615.5 | 134919840.25 |  | 17.1251 | -7.9761 | 4.3941 | -79.4306 | 0 | 0 |  | 0.049713023045902+0.311375434855483i | 0.31664007882518i | 0.983373412521781-0.157001675941816i | 0.158381162825683-0.0518959058092472i | 0.841618837174317+0.0518959058092472i | 0.986010204517416-0.060799367172427i
[5 empty] | 11682.25 | 11.6822 | 96.0881 | 1.5604 | 1.0001 | 0.016147 | 1.0019 | -0.062311 | 484451.4937 | 1.5708 | 19.4038 | 1.5192 | 1.0039 | 0.087855 | 0.98358 | -0.22115 | -19.8012 | -112.7073 | 67.2927 |  | 11682.25 | 136474965.0625 |  | 17.1246 | -7.9877 | 4.3461 | -79.3778 | 0 | 0 |  | 0.050281178999949+0.313104073812963i | 0.318459692725708i | 0.9831827416936-0.157888675234189i | 0.158286470166675-0.0521840123021605i | 0.841713529833325+0.0521840123021605i | 0.985858550780662-0.0611206223004583i
[5 empty] | 11749 | 11.749 | 96.6371 | 1.5604 | 1.0001 | 0.016239 | 1.002 | -0.062666 | 487219.551 | 1.5708 | 19.5144 | 1.5195 | 1.0039 | 0.088355 | 0.9834 | -0.22239 | -19.8526 | -112.8088 | 67.1912 |  | 11749 | 138039001 |  | 17.1241 | -7.9996 | 4.2984 | -79.325 | 0 | 0 |  | 0.050852479467156+0.314831676084786i | 0.320279306626236i | 0.982991000577482-0.158775413881174i | 0.158191253422141-0.052471946014131i | 0.841808746577859+0.052471946014131i | 0.985706139118979-0.0614414135371125i
[5 empty] | 11817.5 | 11.8175 | 97.2004 | 1.5605 | 1.0001 | 0.016334 | 1.002 | -0.06303 | 490060.1791 | 1.5708 | 19.6279 | 1.5198 | 1.004 | 0.088867 | 0.98322 | -0.22367 | -19.905 | -112.9132 | 67.0868 |  | 11817.5 | 139653306.25 |  | 17.1236 | -8.012 | 4.2498 | -79.2708 | 0 | 0 |  | 0.051442025119836+0.316603487490649i | 0.322146625760111i | 0.982793120193692-0.159685127846544i | 0.158092995813361-0.0527672479151082i | 0.841907004186639+0.0527672479151082i | 0.985548945527875-0.0617701305281149i
[5 empty] | 11886 | 11.886 | 97.7638 | 1.5606 | 1.0001 | 0.016429 | 1.002 | -0.063395 | 492900.8071 | 1.5708 | 19.7414 | 1.5201 | 1.004 | 0.08938 | 0.98303 | -0.22494 | -19.9571 | -113.0177 | 66.9823 |  | 11886 | 141276996 |  | 17.1231 | -8.0245 | 4.2014 | -79.2166 | 0 | 0 |  | 0.052034878280095+0.318374194938228i | 0.324013944893986i | 0.98259411347989-0.16059456421581i | 0.157994186953317-0.053062365823038i | 0.842005813046683+0.053062365823038i | 0.985390957568765-0.0620983544995177i
[5 empty] | 11954.5 | 11.9545 | 98.3271 | 1.5606 | 1.0001 | 0.016523 | 1.002 | -0.063759 | 495741.4352 | 1.5708 | 19.8549 | 1.5204 | 1.0041 | 0.089892 | 0.98285 | -0.22622 | -20.009 | -113.1223 | 66.8777 |  | 11954.5 | 142910070.25 |  | 17.1225 | -8.0373 | 4.1534 | -79.1624 | 0 | 0 |  | 0.052631036880725+0.320143792253279i | 0.325881264027861i | 0.982393980851592-0.161503721417459i | 0.157894827186546-0.0533572987088798i | 0.842105172813454+0.0533572987088798i | 0.985232177187452-0.062426083193573i
[5 empty] | 12023 | 12.023 | 98.8905 | 1.5607 | 1.0001 | 0.016618 | 1.0021 | -0.064123 | 498582.0633 | 1.5708 | 19.9683 | 1.5207 | 1.0041 | 0.090404 | 0.98266 | -0.22749 | -20.0606 | -113.227 | 66.773 |  | 12023 | 144552529 |  | 17.122 | -8.0502 | 4.1056 | -79.1081 | 0 | 0 |  | 0.053230498842995+0.321912273265428i | 0.327748583161736i | 0.982192722726652-0.162412597880635i | 0.157794916859501-0.053652045544238i | 0.842205083140499+0.053652045544238i | 0.985072606337376-0.0627533143620048i
[5 empty] | 12093 | 12.093 | 99.4662 | 1.5607 | 1.0001 | 0.016715 | 1.0021 | -0.064496 | 501484.8949 | 1.5708 | 20.0843 | 1.521 | 1.0041 | 0.090928 | 0.98246 | -0.22879 | -20.1131 | -113.3342 | 66.6658 |  | 12093 | 146240649 |  | 17.1215 | -8.0636 | 4.0572 | -79.0526 | 0 | 0 |  | 0.053846498192532+0.323718320484746i | 0.329656792495623i | 0.981985895191418-0.163341085086991i | 0.157692250301245-0.0539530534141243i | 0.842307749698755+0.0539530534141243i | 0.98490872665327-0.0630871948597953i
[5 empty] | 12163 | 12.163 | 100.0419 | 1.5608 | 1.0001 | 0.016811 | 1.0021 | -0.064868 | 504387.7265 | 1.5708 | 20.2003 | 1.5213 | 1.0042 | 0.091451 | 0.98227 | -0.2301 | -20.1652 | -113.4415 | 66.5585 |  | 12163 | 147938569 |  | 17.1209 | -8.0772 | 4.009 | -78.9971 | 0 | 0 |  | 0.05446594273463+0.325523188960923i | 0.33156500182951i | 0.981777893217772-0.164269275810468i | 0.157589009544228-0.0542538648268205i | 0.842410990455772+0.0542538648268205i | 0.984744025651006-0.0634205510872827i
[5 empty] | 12233 | 12.233 | 100.6176 | 1.5609 | 1.0001 | 0.016908 | 1.0021 | -0.06524 | 507290.5581 | 1.5708 | 20.3162 | 1.5216 | 1.0042 | 0.091974 | 0.98208 | -0.2314 | -20.2171 | -113.5489 | 66.4511 |  | 12233 | 149646289 |  | 17.1204 | -8.091 | 3.9611 | -78.9416 | 0 | 0 |  | 0.055088830213732+0.327326872121961i | 0.333473211163397i | 0.981568717259197-0.16519716837686i | 0.157485194964378-0.0545544786869935i | 0.842514805035622+0.0545544786869935i | 0.984578505439569-0.0637533806760866i
[5 empty] | 12303 | 12.303 | 101.1933 | 1.5609 | 1.0001 | 0.017005 | 1.0022 | -0.065612 | 510193.3897 | 1.5708 | 20.4322 | 1.5218 | 1.0043 | 0.092498 | 0.98188 | -0.2327 | -20.2687 | -113.6564 | 66.3436 |  | 12303 | 151363809 |  | 17.1199 | -8.1049 | 3.9135 | -78.8861 | 0 | 0 |  | 0.05571515836174+0.329129363400177i | 0.335381420497283i | 0.981358367771727-0.166124761112673i | 0.15738080693971-0.0548548939000295i | 0.84261919306029+0.0548548939000295i | 0.984412168136036-0.0640856812682838i
[5 empty] | 12374.5 | 12.3745 | 101.7813 | 1.561 | 1.0001 | 0.017104 | 1.0022 | -0.065993 | 513158.4249 | 1.5708 | 20.5507 | 1.5221 | 1.0043 | 0.093032 | 0.98168 | -0.23403 | -20.3211 | -113.7664 | 66.2336 |  | 12374.5 | 153128250.25 |  | 17.1193 | -8.1194 | 3.8652 | -78.8294 | 0 | 0 |  | 0.056358457507649+0.330969242200322i | 0.337330520031182i | 0.981142299753156-0.167071919559604i | 0.157273590415392-0.0551615403667203i | 0.842726409584608+0.0551615403667203i | 0.984241425127965-0.0644245540252572i
[5 empty] | 12446 | 12.446 | 102.3694 | 1.561 | 1.0001 | 0.017202 | 1.0022 | -0.066373 | 516123.46 | 1.5708 | 20.6691 | 1.5224 | 1.0044 | 0.093567 | 0.98148 | -0.23536 | -20.3733 | -113.8765 | 66.1235 |  | 12446 | 154902916 |  | 17.1188 | -8.134 | 3.8172 | -78.7726 | 0 | 0 |  | 0.057005341536256+0.332807863652358i | 0.339279619565081i | 0.98092500834262-0.168018761661342i | 0.157165776410624-0.055467977275393i | 0.842834223589376+0.055467977275393i | 0.984069834124819-0.0647628699320928i
[5 empty] | 12517.5 | 12.5175 | 102.9574 | 1.5611 | 1.0001 | 0.017301 | 1.0022 | -0.066753 | 519088.4952 | 1.5708 | 20.7876 | 1.5227 | 1.0044 | 0.094101 | 0.98127 | -0.23668 | -20.4252 | -113.9867 | 66.0133 |  | 12517.5 | 156687806.25 |  | 17.1182 | -8.1488 | 3.7694 | -78.7159 | 0 | 0 |  | 0.057655807990057+0.334645220771382i | 0.341228719098979i | 0.980706494034321-0.168965285636855i | 0.157057365334991-0.055774203461897i | 0.842942634665009+0.055774203461897i | 0.983897397408461-0.0651006265100099i
[5 empty] | 12589 | 12.589 | 103.5454 | 1.5611 | 1.0002 | 0.0174 | 1.0023 | -0.067133 | 522053.5303 | 1.5708 | 20.9061 | 1.5229 | 1.0045 | 0.094635 | 0.98107 | -0.23801 | -20.4767 | -114.097 | 65.903 |  | 12589 | 158482921 |  | 17.1176 | -8.1638 | 3.722 | -78.6591 | 0 | 0 |  | 0.058309854397937+0.336481306577299i | 0.343177818632878i | 0.980486757325237-0.16991148970591i | 0.156948357600344-0.0560802177628832i | 0.843051642399656+0.0560802177628832i | 0.983724117269294-0.0654378212917465i
[5 empty] | 12662.25 | 12.6623 | 104.1479 | 1.5612 | 1.0002 | 0.017501 | 1.0023 | -0.067523 | 525091.1362 | 1.5708 | 21.0274 | 1.5232 | 1.0045 | 0.095183 | 0.98086 | -0.23937 | -20.5293 | -114.2101 | 65.7899 |  | 12662.25 | 160332575.0625 |  | 17.1171 | -8.1793 | 3.6737 | -78.6009 | 0 | 0 |  | 0.058983618795141+0.338361005885892i | 0.345174623400124i | 0.980260375322164-0.170880519008397i | 0.156836063534143-0.056393500980982i | 0.843163936465857+0.056393500980982i | 0.983545723771043-0.0657826839354733i
[5 empty] | 12735.5 | 12.7355 | 104.7503 | 1.5612 | 1.0002 | 0.017602 | 1.0023 | -0.067912 | 528128.7422 | 1.5708 | 21.1488 | 1.5235 | 1.0046 | 0.09573 | 0.98065 | -0.24073 | -20.5816 | -114.3234 | 65.6766 |  | 12735.5 | 162192960.25 |  | 17.1165 | -8.195 | 3.6258 | -78.5427 | 0 | 0 |  | 0.0596611352391651+0.340239356072023i | 0.34717142816737i | 0.980032711413092-0.171849208773029i | 0.156723144126806-0.0567065593453372i | 0.843276855873194+0.0567065593453372i | 0.983366449952094-0.0661269517407546i
[5 empty] | 12808.75 | 12.8087 | 105.3527 | 1.5613 | 1.0002 | 0.017704 | 1.0023 | -0.068301 | 531166.3481 | 1.5708 | 21.2702 | 1.5238 | 1.0047 | 0.096277 | 0.98043 | -0.24209 | -20.6336 | -114.4367 | 65.5633 |  | 12808.75 | 164064076.5625 |  | 17.1159 | -8.2109 | 3.5781 | -78.4845 | 0 | 0 |  | 0.060342401028597+0.342116349646283i | 0.349168232934616i | 0.979803766141425-0.172817557088295i | 0.156609599828567-0.0570193916077138i | 0.843390400171433+0.0570193916077138i | 0.983186298302598-0.0664706220925198i
[5 empty] | 12882 | 12.882 | 105.9552 | 1.5614 | 1.0002 | 0.017805 | 1.0024 | -0.068691 | 534203.954 | 1.5708 | 21.3915 | 1.524 | 1.0047 | 0.096824 | 0.98022 | -0.24345 | -20.6854 | -114.5502 | 65.4498 |  | 12882 | 165945924 |  | 17.1154 | -8.2269 | 3.5307 | -78.4263 | 0 | 0 |  | 0.061027413447074+0.343991979124671i | 0.351165037701862i | 0.979573540053606-0.173785562043583i | 0.156495431092154-0.0573319965207785i | 0.843504568907846+0.0573319965207785i | 0.983005271321806-0.0668136923885304i
[5 empty] | 12957.25 | 12.9573 | 106.5741 | 1.5614 | 1.0002 | 0.017909 | 1.0024 | -0.069091 | 537324.498 | 1.5708 | 21.5162 | 1.5243 | 1.0048 | 0.097386 | 0.98 | -0.24484 | -20.7383 | -114.6669 | 65.3331 |  | 12957.25 | 167890327.5625 |  | 17.1148 | -8.2436 | 3.4823 | -78.3665 | 0 | 0 |  | 0.061735027877271+0.345917391999209i | 0.35321636273579i | 0.979335694756472-0.174779637611097i | 0.156377495353788-0.0576528986665348i | 0.843622504646212+0.0576528986665348i | 0.982818392753263-0.0671655022156774i
[5 empty] | 13032.5 | 13.0325 | 107.1929 | 1.5615 | 1.0002 | 0.018013 | 1.0024 | -0.069491 | 540445.042 | 1.5708 | 21.6409 | 1.5246 | 1.0048 | 0.097948 | 0.97978 | -0.24624 | -20.7908 | -114.7837 | 65.2163 |  | 13032.5 | 169846056.25 |  | 17.1142 | -8.2604 | 3.4343 | -78.3067 | 0 | 0 |  | 0.062446590463531+0.347841349276566i | 0.355267687769718i | 0.979096498925155-0.175773346727802i | 0.156258901589411-0.057973558212761i | 0.843741098410589+0.057973558212761i | 0.982630595777569-0.0675166732464054i
[5 empty] | 13107.75 | 13.1077 | 107.8118 | 1.5615 | 1.0002 | 0.018117 | 1.0024 | -0.069891 | 543565.586 | 1.5708 | 21.7656 | 1.5248 | 1.0049 | 0.09851 | 0.97955 | -0.24763 | -20.8432 | -114.9006 | 65.0994 |  | 13107.75 | 171813110.0625 |  | 17.1136 | -8.2774 | 3.3865 | -78.2468 | 0 | 0 |  | 0.063162098211647+0.34976384286086i | 0.357319012803647i | 0.978855953162115-0.1767666873253i | 0.156139650298059-0.0582939738101433i | 0.843860349701941+0.0582939738101433i | 0.982441883133801-0.0678672027019851i
[5 empty] | 13183 | 13.183 | 108.4307 | 1.5616 | 1.0002 | 0.018221 | 1.0025 | -0.070291 | 546686.1299 | 1.5708 | 21.8903 | 1.5251 | 1.0049 | 0.099072 | 0.97933 | -0.24902 | -20.8952 | -115.0176 | 64.9824 |  | 13183 | 173791489 |  | 17.113 | -8.2946 | 3.339 | -78.187 | 0 | 0 |  | 0.06388154811081+0.351684864662364i | 0.359370337837575i | 0.978614058073194-0.177759657336223i | 0.156019741981532-0.058614144110394i | 0.843980258018468+0.058614144110394i | 0.982252257570812-0.0682170878181319i
[5 empty] | 13259.75 | 13.2598 | 109.0619 | 1.5616 | 1.0002 | 0.018327 | 1.0025 | -0.070698 | 549868.8775 | 1.5708 | 22.0175 | 1.5254 | 1.005 | 0.099645 | 0.9791 | -0.25044 | -20.948 | -115.137 | 64.863 |  | 13259.75 | 175820970.0625 |  | 17.1124 | -8.3123 | 3.2909 | -78.1259 | 0 | 0 |  | 0.064619396870523+0.353642654793135i | 0.361462553071515i | 0.978365951847762-0.178772036885763i | 0.155896767188246-0.0589404424655225i | 0.844103232811754+0.0589404424655225i | 0.982057914559588-0.0685732808036989i
[5 empty] | 13336.5 | 13.3365 | 109.6931 | 1.5617 | 1.0002 | 0.018433 | 1.0025 | -0.071106 | 553051.625 | 1.5708 | 22.1447 | 1.5256 | 1.005 | 0.10022 | 0.97887 | -0.25186 | -21.0005 | -115.2566 | 64.7434 |  | 13336.5 | 177862232.25 |  | 17.1118 | -8.3302 | 3.2431 | -78.0649 | 0 | 0 |  | 0.06536134013067+0.355598896901638i | 0.363554768305456i | 0.978116443250351-0.179784026586481i | 0.155773109978222-0.0592664828169397i | 0.844226890021778+0.0592664828169397i | 0.981862627677691-0.0689287977434052i
[5 empty] | 13413.25 | 13.4132 | 110.3243 | 1.5617 | 1.0002 | 0.018539 | 1.0026 | -0.071514 | 556234.3725 | 1.5708 | 22.2718 | 1.5259 | 1.0051 | 0.10079 | 0.97864 | -0.25328 | -21.0527 | -115.3762 | 64.6238 |  | 13413.25 | 179915275.5625 |  | 17.1112 | -8.3482 | 3.1956 | -78.0038 | 0 | 0 |  | 0.066107374643493+0.357553582424691i | 0.365646983539396i | 0.977865532934629-0.180795624248245i | 0.155648770892751-0.0595922637374485i | 0.844351229107249+0.0595922637374485i | 0.981666399872503-0.0692836357510213i
[5 empty] | 13490 | 13.49 | 110.9556 | 1.5618 | 1.0002 | 0.018645 | 1.0026 | -0.071922 | 559417.12 | 1.5708 | 22.399 | 1.5261 | 1.0052 | 0.10136 | 0.9784 | -0.2547 | -21.1047 | -115.496 | 64.504 |  | 13490 | 181980100 |  | 17.1106 | -8.3664 | 3.1484 | -77.9427 | 0 | 0 |  | 0.066857497143329+0.359506702805925i | 0.367739198773336i | 0.977613221557908-0.181806827682077i | 0.155523750476112-0.0599177838009875i | 0.844476249523888+0.0599177838009875i | 0.981469234101592-0.0696377919561094i
[5 empty] | 13568.5 | 13.5685 | 111.6012 | 1.5618 | 1.0002 | 0.018754 | 1.0026 | -0.072339 | 562672.4383 | 1.5708 | 22.5291 | 1.5264 | 1.0052 | 0.10195 | 0.97816 | -0.25615 | -21.1575 | -115.6186 | 64.3814 |  | 13568.5 | 184104192.25 |  | 17.11 | -8.3852 | 3.1004 | -77.8802 | 0 | 0 |  | 0.067628948857711+0.361502728885721i | 0.369879119240623i | 0.977353708497795-0.182840677777529i | 0.155395175190382-0.0602504548142868i | 0.844604824809618+0.0602504548142868i | 0.981266605497721-0.0699993151100406i
[5 empty] | 13647 | 13.647 | 112.2468 | 1.5619 | 1.0002 | 0.018862 | 1.0027 | -0.072756 | 565927.7566 | 1.5708 | 22.6592 | 1.5266 | 1.0053 | 0.10254 | 0.97792 | -0.25761 | -21.2101 | -115.7413 | 64.2587 |  | 13647 | 186240609 |  | 17.1094 | -8.4041 | 3.0527 | -77.8178 | 0 | 0 |  | 0.068404670139556+0.363497099551305i | 0.372019039707911i | 0.977092731158876-0.183874110833853i | 0.155265888310074-0.0605828499252175i | 0.844734111689926+0.0605828499252175i | 0.981063001957488-0.0703601189916085i
[5 empty] | 13725.5 | 13.7255 | 112.8924 | 1.5619 | 1.0002 | 0.01897 | 1.0027 | -0.073173 | 569183.0749 | 1.5708 | 22.7893 | 1.5269 | 1.0053 | 0.10312 | 0.97768 | -0.25906 | -21.2624 | -115.8641 | 64.1359 |  | 13725.5 | 188389350.25 |  | 17.1088 | -8.4232 | 3.0053 | -77.7553 | 0 | 0 |  | 0.069184657436637+0.365489805669938i | 0.374158960175198i | 0.976830290256311-0.184907124512645i | 0.155135890427227-0.0609149676116563i | 0.844864109572773+0.0609149676116563i | 0.980858426677831-0.0707202005810305i
[5 empty] | 13804 | 13.804 | 113.538 | 1.562 | 1.0002 | 0.019079 | 1.0027 | -0.07359 | 572438.3932 | 1.5708 | 22.9194 | 1.5272 | 1.0054 | 0.10371 | 0.97743 | -0.2605 | -21.3145 | -115.9869 | 64.0131 |  | 13804 | 190550416 |  | 17.1081 | -8.4425 | 2.9583 | -77.6928 | 0 | 0 |  | 0.069968907177191+0.367480838116507i | 0.376298880642486i | 0.976566386509247-0.185939716476773i | 0.155005182137135-0.0612468063527512i | 0.844994817862865+0.0612468063527512i | 0.980652882866389-0.0710795568759718i
[5 empty] | 13884.25 | 13.8842 | 114.198 | 1.562 | 1.0002 | 0.01919 | 1.0027 | -0.074016 | 575766.2823 | 1.5708 | 23.0524 | 1.5274 | 1.0055 | 0.1043 | 0.97718 | -0.26199 | -21.3674 | -116.1127 | 63.8873 |  | 13884.25 | 192772398.0625 |  | 17.1075 | -8.4624 | 2.9104 | -77.6289 | 0 | 0 |  | 0.07077504248883+0.369514517087442i | 0.37848650634312i | 0.976295088185933-0.186994889653129i | 0.154870826251862-0.061585752847907i | 0.845129173748138+0.061585752847907i | 0.980441759059831-0.0714461714620924i
[5 empty] | 13964.5 | 13.9645 | 114.858 | 1.5621 | 1.0002 | 0.019301 | 1.0028 | -0.074442 | 579094.1714 | 1.5708 | 23.1853 | 1.5277 | 1.0055 | 0.1049 | 0.97693 | -0.26347 | -21.42 | -116.2385 | 63.7615 |  | 13964.5 | 195007260.25 |  | 17.1069 | -8.4824 | 2.8629 | -77.565 | 0 | 0 |  | 0.071585624796343+0.371546427671164i | 0.380674132043755i | 0.976022262601385-0.188049617167354i | 0.154735729200609-0.0619244046118607i | 0.845264270799391+0.0619244046118607i | 0.980229629870175-0.0718120217659375i
[5 empty] | 14044.75 | 14.0448 | 115.518 | 1.5621 | 1.0002 | 0.019412 | 1.0028 | -0.074869 | 582422.0605 | 1.5708 | 23.3183 | 1.5279 | 1.0056 | 0.1055 | 0.97668 | -0.26495 | -21.4724 | -116.3644 | 63.6356 |  | 14044.75 | 197255002.5625 |  | 17.1062 | -8.5026 | 2.8157 | -77.5011 | 0 | 0 |  | 0.072400650220521+0.37357656014355i | 0.382861757744389i | 0.975747910536842-0.189103896526688i | 0.154599891629913-0.062262760023925i | 0.845400108370087+0.062262760023925i | 0.980016498758354-0.0721771046366684i
[5 empty] | 14125 | 14.125 | 116.178 | 1.5622 | 1.0002 | 0.019523 | 1.0028 | -0.075295 | 585749.9496 | 1.5708 | 23.4513 | 1.5281 | 1.0057 | 0.1061 | 0.97643 | -0.26643 | -21.5245 | -116.4904 | 63.5096 |  | 14125 | 199515625 |  | 17.1056 | -8.5229 | 2.7687 | -77.4372 | 0 | 0 |  | 0.073220114860894+0.375604904788988i | 0.385049383445024i | 0.975472032777883-0.190157725239802i | 0.154463314189851-0.0626008174648313i | 0.845536685810149+0.0626008174648313i | 0.979802369196489-0.0725414169426715i
[5 empty] | 14207.25 | 14.2073 | 116.8545 | 1.5622 | 1.0002 | 0.019636 | 1.0029 | -0.075732 | 589160.7767 | 1.5708 | 23.5876 | 1.5284 | 1.0057 | 0.10671 | 0.97616 | -0.26794 | -21.5776 | -116.6196 | 63.3804 |  | 14207.25 | 201845952.5625 |  | 17.1049 | -8.5439 | 2.721 | -77.3717 | 0 | 0 |  | 0.074064604739384+0.377681934706396i | 0.387291529412341i | 0.975187697183757-0.191237347358891i | 0.154322565876769-0.0629469891177327i | 0.845677434123231+0.0629469891177327i | 0.979581870631564-0.0729140058165346i
[5 empty] | 14289.5 | 14.2895 | 117.531 | 1.5623 | 1.0002 | 0.01975 | 1.0029 | -0.076168 | 592571.6039 | 1.5708 | 23.7239 | 1.5286 | 1.0058 | 0.10733 | 0.9759 | -0.26946 | -21.6304 | -116.7489 | 63.2511 |  | 14289.5 | 204189810.25 |  | 17.1043 | -8.5651 | 2.6735 | -77.3062 | 0 | 0 |  | 0.074913749495508+0.379757065934975i | 0.389533675379658i | 0.974901760585515-0.192316490795035i | 0.154181041750749-0.0632928443224958i | 0.845818958249251+0.0632928443224958i | 0.979360330650569-0.0732857786396742i
[5 empty] | 14371.75 | 14.3718 | 118.2074 | 1.5623 | 1.0002 | 0.019863 | 1.0029 | -0.076605 | 595982.431 | 1.5708 | 23.8603 | 1.5289 | 1.0059 | 0.10794 | 0.97564 | -0.27097 | -21.683 | -116.8783 | 63.1217 |  | 14371.75 | 206547198.0625 |  | 17.1036 | -8.5864 | 2.6263 | -77.2408 | 0 | 0 |  | 0.075767544860433+0.381830288042592i | 0.391775821346975i | 0.974614223843143-0.193395152870676i | 0.154038742523261-0.063638381340432i | 0.845961257476739+0.063638381340432i | 0.979137753027511-0.0736567321035878i
[5 empty] | 14454 | 14.454 | 118.8839 | 1.5624 | 1.0002 | 0.019977 | 1.003 | -0.077042 | 599393.2582 | 1.5708 | 23.9966 | 1.5291 | 1.0059 | 0.10855 | 0.97537 | -0.27249 | -21.7353 | -117.0078 | 62.9922 |  | 14454 | 208918116 |  | 17.1029 | -8.6078 | 2.5794 | -77.1753 | 0 | 0 |  | 0.076625986541944+0.383901590606711i | 0.394017967314292i | 0.97432508782141-0.194473330909863i | 0.153895668909676-0.0639835984344518i | 0.846104331090324+0.0639835984344518i | 0.97891414154819-0.0740268629211627i
[5 empty] | 14622.5 | 14.6225 | 120.2697 | 1.5625 | 1.0002 | 0.02021 | 1.003 | -0.077936 | 606380.7885 | 1.5708 | 24.2758 | 1.5296 | 1.0061 | 0.10981 | 0.97482 | -0.27559 | -21.8415 | -117.2733 | 62.7267 |  | 14622.5 | 213817506.25 |  | 17.1016 | -8.6523 | 2.4843 | -77.0411 | 0 | 0 |  | 0.078399108961717+0.388138889622573i | 0.398611299782291i | 0.973727763950902-0.196680598378762i | 0.153600148506381-0.0646898149370955i | 0.846399851493619+0.0646898149370955i | 0.978452831395248-0.0747825421707472i
[5 empty] | 14706.75 | 14.7067 | 120.9626 | 1.5625 | 1.0002 | 0.020326 | 1.0031 | -0.078384 | 609874.5537 | 1.5708 | 24.4155 | 1.5298 | 1.0061 | 0.11044 | 0.97455 | -0.27714 | -21.8942 | -117.4062 | 62.5938 |  | 14706.75 | 216288495.5625 |  | 17.1009 | -8.6747 | 2.4371 | -76.9741 | 0 | 0 |  | 0.079292964231838+0.390254473756554i | 0.40090796601629i | 0.97342658873657-0.19778345893136i | 0.153451172628027-0.065042412292759i | 0.846548827371973+0.065042412292759i | 0.978220565422866-0.0751590732539432i
[5 empty] | 14791 | 14.791 | 121.6555 | 1.5626 | 1.0002 | 0.020443 | 1.0031 | -0.078831 | 613368.3189 | 1.5708 | 24.5551 | 1.5301 | 1.0062 | 0.11106 | 0.97427 | -0.27868 | -21.9467 | -117.5392 | 62.4608 |  | 14791 | 218773681 |  | 17.1002 | -8.6973 | 2.3903 | -76.907 | 0 | 0 |  | 0.080191675930936+0.392367999425616i | 0.40320463225029i | 0.973123739268087-0.198885800203696i | 0.153301387344844-0.065394666570936i | 0.846698612655156+0.065394666570936i | 0.977987231007221-0.0755347273828567i
[5 empty] | 14877.25 | 14.8773 | 122.3648 | 1.5626 | 1.0002 | 0.020562 | 1.0032 | -0.079288 | 616945.0221 | 1.5708 | 24.6981 | 1.5303 | 1.0063 | 0.1117 | 0.97398 | -0.28027 | -22.0001 | -117.6754 | 62.3246 |  | 14877.25 | 221332567.5625 |  | 17.0995 | -8.7206 | 2.3427 | -76.8383 | 0 | 0 |  | 0.081116747809407+0.394529553827895i | 0.405555818750972i | 0.972811967149095-0.200013768904191i | 0.153147208698432-0.0657549256379825i | 0.846852791301568+0.0657549256379825i | 0.977747255018839-0.0759183871233303i
[5 empty] | 14963.5 | 14.9635 | 123.0742 | 1.5627 | 1.0002 | 0.020681 | 1.0032 | -0.079746 | 620521.7254 | 1.5708 | 24.841 | 1.5305 | 1.0063 | 0.11235 | 0.9737 | -0.28185 | -22.0533 | -117.8116 | 62.1884 |  | 14963.5 | 223906332.25 |  | 17.0988 | -8.744 | 2.2954 | -76.7697 | 0 | 0 |  | 0.0820468993437919+0.396688927241049i | 0.407907005251654i | 0.972498442374913-0.201141187298742i | 0.152992183442701-0.0661148212068415i | 0.847007816557299+0.0661148212068415i | 0.977506168032107-0.0763011205619205i
[5 empty] | 15049.75 | 15.0497 | 123.7836 | 1.5627 | 1.0002 | 0.0208 | 1.0032 | -0.080204 | 624098.4286 | 1.5708 | 24.984 | 1.5308 | 1.0064 | 0.11299 | 0.97341 | -0.28344 | -22.1061 | -117.948 | 62.052 |  | 15049.75 | 226494975.0625 |  | 17.0981 | -8.7676 | 2.2484 | -76.701 | 0 | 0 |  | 0.082982125392145+0.398846107727896i | 0.410258191752336i | 0.972183165982145-0.202268052315308i | 0.152836312434642-0.0664743512879827i | 0.847163687565358+0.0664743512879827i | 0.977263974505066-0.0766829240864129i
[5 empty] | 15136 | 15.136 | 124.4929 | 1.5628 | 1.0002 | 0.020919 | 1.0033 | -0.080662 | 627675.1318 | 1.5708 | 25.1269 | 1.531 | 1.0065 | 0.11363 | 0.97312 | -0.28502 | -22.1587 | -118.0844 | 61.9156 |  | 15136 | 229098496 |  | 17.0973 | -8.7914 | 2.2017 | -76.6324 | 0 | 0 |  | 0.083922420784465+0.401001083363381i | 0.412609378253018i | 0.97186613901316-0.203394360883873i | 0.152679596535923-0.0668335138938968i | 0.847320403464077+0.0668335138938968i | 0.977020678908595-0.0770637941108312i
[5 empty] | 15224 | 15.224 | 125.2167 | 1.5628 | 1.0002 | 0.021041 | 1.0033 | -0.081128 | 631324.4058 | 1.5708 | 25.2728 | 1.5312 | 1.0066 | 0.11429 | 0.97282 | -0.28663 | -22.2121 | -118.2237 | 61.7763 |  | 15224 | 231770176 |  | 17.0966 | -8.8157 | 2.1544 | -76.5624 | 0 | 0 |  | 0.084887013912164+0.403197498371956i | 0.415008269987047i | 0.971540876485523-0.204542945408807i | 0.152518831014639-0.0671995830619927i | 0.847481168985361+0.0671995830619927i | 0.976771315694429-0.0774514261363057i
[5 empty] | 15312 | 15.312 | 125.9404 | 1.5629 | 1.0002 | 0.021163 | 1.0033 | -0.081595 | 634973.6799 | 1.5708 | 25.4186 | 1.5314 | 1.0066 | 0.11494 | 0.97252 | -0.28825 | -22.2652 | -118.363 | 61.637 |  | 15312 | 234457344 |  | 17.0959 | -8.8402 | 2.1073 | -76.4924 | 0 | 0 |  | 0.085856873221155+0.405391593108438i | 0.417407161721076i | 0.971213793833592-0.205690944226125i | 0.152357187796474-0.067565265518073i | 0.847642812203526+0.067565265518073i | 0.976520814678222-0.0778380789381565i
[5 empty] | 15400 | 15.4 | 126.6642 | 1.5629 | 1.0002 | 0.021284 | 1.0034 | -0.082062 | 638622.9539 | 1.5708 | 25.5645 | 1.5317 | 1.0067 | 0.1156 | 0.97222 | -0.28986 | -22.318 | -118.5024 | 61.4976 |  | 15400 | 237160000 |  | 17.0951 | -8.8648 | 2.0606 | -76.4224 | 0 | 0 |  | 0.0868319931302119+0.407583354946518i | 0.419806053455106i | 0.970884892182968-0.206838354081756i | 0.152194667811631-0.067930559157753i | 0.847805332188369+0.067930559157753i | 0.976269180648676-0.0782237487923832i
[5 empty] | 15488 | 15.488 | 127.3879 | 1.5629 | 1.0002 | 0.021406 | 1.0034 | -0.082529 | 642272.2279 | 1.5708 | 25.7103 | 1.5319 | 1.0068 | 0.11625 | 0.97192 | -0.29147 | -22.3706 | -118.6419 | 61.3581 |  | 15488 | 239878144 |  | 17.0944 | -8.8896 | 2.0141 | -76.3524 | 0 | 0 |  | 0.087812368027831+0.409772771273308i | 0.422204945189135i | 0.970554172665463-0.207985171723874i | 0.152031271995362-0.0682954618788847i | 0.847968728004638+0.0682954618788847i | 0.976016418407606-0.0786084320035888i
[5 empty] | 15578.25 | 15.5783 | 128.1302 | 1.563 | 1.0002 | 0.02153 | 1.0035 | -0.083008 | 646014.8072 | 1.5708 | 25.8599 | 1.5321 | 1.0069 | 0.11692 | 0.97161 | -0.29312 | -22.4242 | -118.785 | 61.215 |  | 15578.25 | 242681873.0625 |  | 17.0936 | -8.9152 | 1.9668 | -76.2806 | 0 | 0 |  | 0.088823261665971+0.412015717563007i | 0.424665172223182i | 0.970213110262955-0.209160692884158i | 0.151862789722338-0.0686692862605012i | 0.848137210277662+0.0686692862605012i | 0.975756026689482-0.0790019222187097i
[5 empty] | 15668.5 | 15.6685 | 128.8724 | 1.563 | 1.0002 | 0.021655 | 1.0035 | -0.083486 | 649757.3866 | 1.5708 | 26.0095 | 1.5323 | 1.007 | 0.11759 | 0.9713 | -0.29477 | -22.4776 | -118.9282 | 61.0718 |  | 15668.5 | 245501892.25 |  | 17.0929 | -8.9409 | 1.9198 | -76.2088 | 0 | 0 |  | 0.089839670396316+0.414256170039402i | 0.427125399257229i | 0.969870138277409-0.21033558423954i | 0.151693388267281-0.069042695006567i | 0.848306611732719+0.069042695006567i | 0.975494458601232-0.0793943669120212i
[5 empty] | 15758.75 | 15.7587 | 129.6147 | 1.5631 | 1.0002 | 0.02178 | 1.0035 | -0.083965 | 653499.9659 | 1.5708 | 26.1591 | 1.5326 | 1.007 | 0.11826 | 0.97098 | -0.29642 | -22.5307 | -119.0714 | 60.9286 |  | 15758.75 | 248338201.5625 |  | 17.0921 | -8.9667 | 1.8731 | -76.1371 | 0 | 0 |  | 0.090861588066837+0.416494115141675i | 0.429585626291276i | 0.969525257950031-0.21150984228981i | 0.151523068655527-0.0694156858569458i | 0.848476931344473+0.0694156858569458i | 0.975231719364125-0.079785762191365i
[5 empty] | 15849 | 15.849 | 130.3569 | 1.5631 | 1.0002 | 0.021905 | 1.0036 | -0.084444 | 657242.5452 | 1.5708 | 26.3087 | 1.5328 | 1.0071 | 0.11893 | 0.97067 | -0.29807 | -22.5835 | -119.2147 | 60.7853 |  | 15849 | 251190801 |  | 17.0914 | -8.9927 | 1.8267 | -76.0654 | 0 | 0 |  | 0.091889008492157+0.418729539324183i | 0.432045853325323i | 0.969178470528884-0.212683463537298i | 0.151351831917974-0.0697882565540305i | 0.848648168082026+0.0697882565540305i | 0.974967814213047-0.0801761041963929i
[5 empty] | 15941.25 | 15.9413 | 131.1156 | 1.5632 | 1.0002 | 0.022032 | 1.0036 | -0.084933 | 661068.0626 | 1.5708 | 26.4616 | 1.533 | 1.0072 | 0.11962 | 0.97034 | -0.29976 | -22.6372 | -119.3613 | 60.6387 |  | 15941.25 | 254123451.5625 |  | 17.0906 | -9.0194 | 1.7796 | -75.9921 | 0 | 0 |  | 0.092944877785605+0.421011882569398i | 0.434560600626052i | 0.968822028418741-0.213882431245961i | 0.151175853702399-0.0701686470948997i | 0.848824146297601+0.0701686470948997i | 0.974696861256116-0.0805740039091771i
[5 empty] | 16033.5 | 16.0335 | 131.8744 | 1.5632 | 1.0002 | 0.022159 | 1.0037 | -0.085422 | 664893.58 | 1.5708 | 26.6145 | 1.5332 | 1.0073 | 0.12031 | 0.97002 | -0.30144 | -22.6906 | -119.5079 | 60.4921 |  | 16033.5 | 257073122.25 |  | 17.0898 | -9.0462 | 1.7328 | -75.9188 | 0 | 0 |  | 0.094006483250886+0.423291563356243i | 0.437075347926781i | 0.968463596412106-0.215080726233578i | 0.150998919458186-0.0705485938927072i | 0.849001080541814+0.0705485938927072i | 0.974424701240441-0.080970795093645i
[5 empty] | 16125.75 | 16.1258 | 132.6331 | 1.5633 | 1.0002 | 0.022287 | 1.0037 | -0.085911 | 668719.0973 | 1.5708 | 26.7674 | 1.5334 | 1.0074 | 0.12099 | 0.96969 | -0.30313 | -22.7438 | -119.6545 | 60.3455 |  | 16125.75 | 260039813.0625 |  | 17.089 | -9.0732 | 1.6863 | -75.8455 | 0 | 0 |  | 0.09507381817446+0.42556856726813i | 0.439590095227511i | 0.968103175864042-0.21627834477311i | 0.150821030304257-0.0709280945446883i | 0.849178969695743+0.0709280945446883i | 0.974151339799286-0.0813664737303549i
[5 empty] | 16218 | 16.218 | 133.3918 | 1.5633 | 1.0003 | 0.022414 | 1.0037 | -0.0864 | 672544.6147 | 1.5708 | 26.9204 | 1.5336 | 1.0074 | 0.12168 | 0.96936 | -0.30481 | -22.7967 | -119.8012 | 60.1988 |  | 16218 | 263023524 |  | 17.0882 | -9.1003 | 1.64 | -75.7722 | 0 | 0 |  | 0.096146875806553+0.427842879905397i | 0.44210484252824i | 0.967740768137069-0.217475283140359i | 0.150642187365574-0.0713071466508995i | 0.849357812634426+0.0713071466508995i | 0.973876782579766-0.0817610358347422i
[5 empty] | 16312.5 | 16.3125 | 134.169 | 1.5633 | 1.0003 | 0.022545 | 1.0038 | -0.086901 | 676463.4374 | 1.5708 | 27.077 | 1.5339 | 1.0075 | 0.12238 | 0.96902 | -0.30653 | -22.8506 | -119.9516 | 60.0484 |  | 16312.5 | 266097656.25 |  | 17.0874 | -9.1282 | 1.593 | -75.6972 | 0 | 0 |  | 0.097252032260407+0.430169858011966i | 0.444680925128988i | 0.967367462157697-0.218700705977431i | 0.150457994623266-0.0716949763353277i | 0.849542005376734+0.0716949763353277i | 0.973594294877971-0.08216405956352i
[5 empty] | 16407 | 16.407 | 134.9462 | 1.5634 | 1.0003 | 0.022676 | 1.0038 | -0.087402 | 680382.26 | 1.5708 | 27.2337 | 1.5341 | 1.0076 | 0.12308 | 0.96869 | -0.30826 | -22.9042 | -120.102 | 59.898 |  | 16407 | 269189649 |  | 17.0866 | -9.1562 | 1.5463 | -75.6222 | 0 | 0 |  | 0.098363179528426+0.432493981426227i | 0.447257007729735i | 0.966992073800152-0.219925407156201i | 0.150272803411929-0.0720823302377045i | 0.849727196588071+0.0720823302377045i | 0.973310564395691-0.0825659032785178i
[5 empty] | 16501.5 | 16.5015 | 135.7234 | 1.5634 | 1.0003 | 0.022806 | 1.0039 | -0.087903 | 684301.0827 | 1.5708 | 27.3903 | 1.5343 | 1.0077 | 0.12378 | 0.96834 | -0.30998 | -22.9576 | -120.2524 | 59.7476 |  | 16501.5 | 272299502.25 |  | 17.0857 | -9.1844 | 1.4999 | -75.5472 | 0 | 0 |  | 0.099480310236815+0.434815234724839i | 0.449833090330482i | 0.966614604553414-0.22114938268265i | 0.150086614960531-0.0724692057874732i | 0.849913385039469+0.0724692057874732i | 0.97302559724695-0.0829665628105076i
[5 empty] | 16596 | 16.596 | 136.5006 | 1.5635 | 1.0003 | 0.022937 | 1.0039 | -0.088403 | 688219.9054 | 1.5708 | 27.547 | 1.5345 | 1.0078 | 0.12448 | 0.968 | -0.3117 | -23.0107 | -120.4029 | 59.5971 |  | 16596 | 275427216 |  | 17.0849 | -9.2127 | 1.4538 | -75.4722 | 0 | 0 |  | 0.100603416972075+0.437133602503505i | 0.452409172931229i | 0.966235055914646-0.222372628565972i | 0.149899430504654-0.0728556004172508i | 0.850100569495346+0.0728556004172508i | 0.972739399559894-0.083366034028801i
[5 empty] | 16692.5 | 16.6925 | 137.2943 | 1.5635 | 1.0003 | 0.02307 | 1.004 | -0.088915 | 692221.6661 | 1.5708 | 27.7069 | 1.5347 | 1.0079 | 0.1252 | 0.96765 | -0.31345 | -23.0646 | -120.5566 | 59.4434 |  | 16692.5 | 278639556.25 |  | 17.0841 | -9.2417 | 1.407 | -75.3957 | 0 | 0 |  | 0.101756452496522+0.439498042508004i | 0.455039775798659i | 0.965845330194757-0.223621006137156i | 0.149707257917246-0.073249673751334i | 0.850292742082754+0.073249673751334i | 0.97244588128346-0.0837727291078176i
[5 empty] | 16789 | 16.789 | 138.0879 | 1.5636 | 1.0003 | 0.023203 | 1.004 | -0.089426 | 696223.4268 | 1.5708 | 27.8669 | 1.5349 | 1.008 | 0.12592 | 0.96729 | -0.31521 | -23.1183 | -120.7104 | 59.2896 |  | 16789 | 281870521 |  | 17.0832 | -9.2709 | 1.3605 | -75.3192 | 0 | 0 |  | 0.10291570392691+0.441859441156403i | 0.457670378666089i | 0.965453439316374-0.224868614453189i | 0.149514049345515-0.0736432401927338i | 0.850485950654485+0.0736432401927338i | 0.972151092790881-0.0841781764589223i
[5 empty] | 16885.5 | 16.8855 | 138.8816 | 1.5636 | 1.0003 | 0.023337 | 1.0041 | -0.089937 | 700225.1875 | 1.5708 | 28.0269 | 1.5351 | 1.0081 | 0.12663 | 0.96694 | -0.31696 | -23.1717 | -120.8642 | 59.1358 |  | 16885.5 | 285120110.25 |  | 17.0824 | -9.3002 | 1.3144 | -75.2427 | 0 | 0 |  | 0.10408116324114+0.444217782107663i | 0.460300981533519i | 0.965059384900128-0.226115449274924i | 0.149319806126477-0.0740362970179438i | 0.850680193873523+0.0740362970179438i | 0.971855040651441-0.0845823718081694i
[5 empty] | 16982 | 16.982 | 139.6753 | 1.5636 | 1.0003 | 0.02347 | 1.0041 | -0.090448 | 704226.9482 | 1.5708 | 28.1868 | 1.5353 | 1.0082 | 0.12735 | 0.96658 | -0.31872 | -23.2248 | -121.0181 | 58.9819 |  | 16982 | 288388324 |  | 17.0815 | -9.3296 | 1.2685 | -75.1662 | 0 | 0 |  | 0.105252822374155+0.446573049041905i | 0.462931584400948i | 0.964663168575521-0.22736150636677i | 0.149124529604307-0.0744288415069842i | 0.850875470395693+0.0744288415069842i | 0.971557731448533-0.0849853109236301i
[5 empty] | 17081 | 17.081 | 140.4895 | 1.5637 | 1.0003 | 0.023607 | 1.0042 | -0.090973 | 708332.3815 | 1.5708 | 28.3509 | 1.5355 | 1.0083 | 0.12808 | 0.96621 | -0.32051 | -23.279 | -121.176 | 58.824 |  | 17081 | 291760561 |  | 17.0806 | -9.3599 | 1.2218 | -75.0878 | 0 | 0 |  | 0.106461269696827+0.448986121665463i | 0.465630337601731i | 0.964254442650804-0.228639032081039i | 0.148923121717195-0.0748310202775772i | 0.851076878282805+0.0748310202775772i | 0.971251420514819-0.0853973790121217i
[5 empty] | 17180 | 17.18 | 141.3037 | 1.5637 | 1.0003 | 0.023743 | 1.0042 | -0.091497 | 712437.8148 | 1.5708 | 28.5151 | 1.5357 | 1.0084 | 0.12882 | 0.96584 | -0.32231 | -23.333 | -121.3339 | 58.6661 |  | 17180 | 295152400 |  | 17.0797 | -9.3903 | 1.1754 | -75.0094 | 0 | 0 |  | 0.10767622489834+0.451395924204376i | 0.468329090802514i | 0.96384344485387-0.229915730226857i | 0.14872062918361-0.0752326540340627i | 0.85127937081639+0.0752326540340627i | 0.970943800622716-0.0858081160462209i
[5 empty] | 17279 | 17.279 | 142.1179 | 1.5638 | 1.0003 | 0.02388 | 1.0042 | -0.092021 | 716543.2481 | 1.5708 | 28.6792 | 1.5359 | 1.0085 | 0.12955 | 0.96547 | -0.32411 | -23.3867 | -121.4919 | 58.5081 |  | 17279 | 298563841 |  | 17.0788 | -9.4209 | 1.1292 | -74.9311 | 0 | 0 |  | 0.108897679129854+0.453802439107416i | 0.471027844003297i | 0.963430176973231-0.231191596242645i | 0.148517053478358-0.075633739851236i | 0.851482946521642+0.075633739851236i | 0.970634878924885-0.0862175175944934i
[5 empty] | 17378 | 17.378 | 142.9322 | 1.5638 | 1.0003 | 0.024017 | 1.0043 | -0.092546 | 720648.6813 | 1.5708 | 28.8433 | 1.5361 | 1.0085 | 0.13028 | 0.9651 | -0.3259 | -23.4401 | -121.6499 | 58.3501 |  | 17378 | 301994884 |  | 17.0779 | -9.4515 | 1.0834 | -74.8527 | 0 | 0 |  | 0.110125623495195+0.456205648847298i | 0.47372659720408i | 0.963014640807187-0.232466625570853i | 0.148312396084134-0.076034274807883i | 0.851687603915866+0.076034274807883i | 0.970324662588219-0.0866255792721237i
[5 empty] | 17479.25 | 17.4793 | 143.7649 | 1.5638 | 1.0003 | 0.024157 | 1.0043 | -0.093082 | 724847.4199 | 1.5708 | 29.0111 | 1.5363 | 1.0086 | 0.13104 | 0.96472 | -0.32774 | -23.4945 | -121.8115 | 58.1885 |  | 17479.25 | 305524180.5625 |  | 17.077 | -9.483 | 1.0369 | -74.7726 | 0 | 0 |  | 0.111388179430576+0.458660040056134i | 0.47648668570488i | 0.962587316322649-0.233769762665658i | 0.148101970094904-0.0764433400093557i | 0.851898029905096+0.0764433400093557i | 0.970006064255426-0.0870415246637852i
[5 empty] | 17580.5 | 17.5805 | 144.5976 | 1.5639 | 1.0003 | 0.024297 | 1.0044 | -0.093618 | 729046.1585 | 1.5708 | 29.179 | 1.5365 | 1.0087 | 0.13179 | 0.96433 | -0.32957 | -23.5486 | -121.9732 | 58.0268 |  | 17580.5 | 309073980.25 |  | 17.0761 | -9.5147 | 0.99065 | -74.6926 | 0 | 0 |  | 0.112657504885181+0.461110937154398i | 0.479246774205681i | 0.962157623113182-0.235072014979972i | 0.14789041585247-0.0768518228590663i | 0.85210958414753+0.0768518228590663i | 0.969686126974992-0.0874560594618002i
[5 empty] | 17681.75 | 17.6818 | 145.4303 | 1.5639 | 1.0003 | 0.024437 | 1.0044 | -0.094154 | 733244.8971 | 1.5708 | 29.3468 | 1.5367 | 1.0088 | 0.13254 | 0.96394 | -0.3314 | -23.6024 | -122.1349 | 57.8651 |  | 17681.75 | 312644283.0625 |  | 17.0752 | -9.5464 | 0.94472 | -74.6126 | 0 | 0 |  | 0.113933590189179+0.463558321470948i | 0.482006862706481i | 0.961725563134218-0.236373377651594i | 0.14767773496847-0.077259720245158i | 0.85232226503153+0.077259720245158i | 0.969364858457521-0.0878691791269171i
[5 empty] | 17783 | 17.783 | 146.2631 | 1.564 | 1.0003 | 0.024577 | 1.0045 | -0.09469 | 737443.6357 | 1.5708 | 29.5147 | 1.5369 | 1.0089 | 0.13329 | 0.96356 | -0.33323 | -23.6559 | -122.2966 | 57.7034 |  | 17783 | 316235089 |  | 17.0743 | -9.5783 | 0.8991 | -74.5326 | 0 | 0 |  | 0.115216425621248+0.466002174361408i | 0.484766951207282i | 0.961291138351859-0.237673845822841i | 0.147463929063125-0.0776670290602347i | 0.852536070936875+0.0776670290602347i | 0.969042266427622-0.0882808791709208i
[5 empty] | 17886.5 | 17.8865 | 147.1143 | 1.564 | 1.0003 | 0.024719 | 1.0046 | -0.095238 | 741735.6795 | 1.5708 | 29.6863 | 1.5371 | 1.0091 | 0.13405 | 0.96316 | -0.3351 | -23.7104 | -122.462 | 57.538 |  | 17886.5 | 319926882.25 |  | 17.0733 | -9.611 | 0.85278 | -74.4508 | 0 | 0 |  | 0.116534735130363+0.468496665696589i | 0.4875883750081i | 0.960844617529707-0.239002283695601i | 0.147244210811606-0.0780827776160982i | 0.852755789188394+0.0780827776160982i | 0.968711145787043-0.0887002561925906i
[5 empty] | 17990 | 17.99 | 147.9655 | 1.564 | 1.0003 | 0.024862 | 1.0046 | -0.095785 | 746027.7234 | 1.5708 | 29.8579 | 1.5373 | 1.0092 | 0.13482 | 0.96275 | -0.33697 | -23.7646 | -122.6273 | 57.3727 |  | 17990 | 323640100 |  | 17.0723 | -9.6438 | 0.80678 | -74.3691 | 0 | 0 |  | 0.117860077400211+0.470987427598273i | 0.490409798808919i | 0.960395629822614-0.240329776620417i | 0.147023320433298-0.0784979045997122i | 0.852976679566702+0.0784979045997122i | 0.968378658523623-0.0891181404769464i
[5 empty] | 18093.5 | 18.0935 | 148.8168 | 1.5641 | 1.0003 | 0.025005 | 1.0047 | -0.096333 | 750319.7673 | 1.5708 | 30.0294 | 1.5375 | 1.0093 | 0.13558 | 0.96235 | -0.33884 | -23.8185 | -122.7927 | 57.2073 |  | 18093.5 | 327374742.25 |  | 17.0714 | -9.6767 | 0.76107 | -74.2875 | 0 | 0 |  | 0.119192441880501+0.473474440238927i | 0.493231222609737i | 0.959944177365182-0.241656319423255i | 0.146801259686583-0.0789124067064878i | 0.853198740313417+0.0789124067064878i | 0.968044812931293-0.0895345273951981i
[5 empty] | 18197 | 18.197 | 149.668 | 1.5641 | 1.0003 | 0.025148 | 1.0047 | -0.096881 | 754611.8112 | 1.5708 | 30.201 | 1.5377 | 1.0094 | 0.13635 | 0.96195 | -0.34071 | -23.8722 | -122.9582 | 57.0418 |  | 18197 | 331130809 |  | 17.0704 | -9.7097 | 0.71568 | -74.2058 | 0 | 0 |  | 0.120531817965045+0.475957683820873i | 0.496052646410556i | 0.959490262303628-0.242981906935111i | 0.146578030339159-0.0793262806368122i | 0.853421969660841+0.0793262806368122i | 0.967709617317551-0.0899494123742577i
[5 empty] | 18303 | 18.303 | 150.5398 | 1.5642 | 1.0003 | 0.025295 | 1.0048 | -0.097441 | 759007.5276 | 1.5708 | 30.3768 | 1.5379 | 1.0095 | 0.13714 | 0.96153 | -0.34262 | -23.9269 | -123.1276 | 56.8724 |  | 18303 | 334999809 |  | 17.0694 | -9.7437 | 0.6695 | -74.1223 | 0 | 0 |  | 0.121910802681496+0.478496981759076i | 0.498942220544727i | 0.959022832817536-0.244338517891707i | 0.146348199553084-0.079749496959846i | 0.853651800446916+0.079749496959846i | 0.967364934556388-0.0903727572144488i
[5 empty] | 18409 | 18.409 | 151.4116 | 1.5642 | 1.0003 | 0.025441 | 1.0048 | -0.098002 | 763403.244 | 1.5708 | 30.5525 | 1.5381 | 1.0096 | 0.13792 | 0.96111 | -0.34453 | -23.9813 | -123.2971 | 56.7029 |  | 18409 | 338891281 |  | 17.0684 | -9.7778 | 0.62363 | -74.0388 | 0 | 0 |  | 0.12329711912037+0.481032284423154i | 0.501831794678899i | 0.958552824918051-0.245694115892483i | 0.146117146813272-0.080172047403859i | 0.853882853186728+0.080172047403859i | 0.967018853447281-0.0907945171514609i
[5 empty] | 18515 | 18.515 | 152.2834 | 1.5642 | 1.0003 | 0.025588 | 1.0049 | -0.098563 | 767798.9605 | 1.5708 | 30.7282 | 1.5382 | 1.0097 | 0.1387 | 0.96069 | -0.34644 | -24.0355 | -123.4665 | 56.5335 |  | 18515 | 342805225 |  | 17.0674 | -9.812 | 0.57808 | -73.9553 | 0 | 0 |  | 0.124690755706433+0.483563570644258i | 0.50472136881307i | 0.958080240948451-0.247048695401311i | 0.145884874048928-0.0805939284407097i | 0.854115125951072+0.0805939284407097i | 0.966671382955772-0.0912146874543027i
[5 empty] | 18621 | 18.621 | 153.1552 | 1.5643 | 1.0003 | 0.025734 | 1.0049 | -0.099123 | 772194.6769 | 1.5708 | 30.904 | 1.5384 | 1.0098 | 0.13949 | 0.96027 | -0.34835 | -24.0894 | -123.636 | 56.364 |  | 18621 | 346741641 |  | 17.0664 | -9.8463 | 0.53283 | -73.8718 | 0 | 0 |  | 0.126091700803331+0.486090819287081i | 0.507610942947242i | 0.957605083264728-0.248402250887716i | 0.145651383199445-0.0810151365478468i | 0.854348616800555+0.0810151365478468i | 0.966322532060405-0.0916332634531678i
[5 empty] | 18729.5 | 18.7295 | 154.0476 | 1.5643 | 1.0003 | 0.025884 | 1.005 | -0.099697 | 776694.0659 | 1.5708 | 31.0839 | 1.5386 | 1.0099 | 0.14029 | 0.95984 | -0.3503 | -24.1443 | -123.8095 | 56.1905 |  | 18729.5 | 350794170.25 |  | 17.0654 | -9.8815 | 0.48682 | -73.7865 | 0 | 0 |  | 0.127533243947421+0.488673469285054i | 0.510568667414766i | 0.957116056023224-0.249786663551404i | 0.145411126008763-0.0814455782141757i | 0.854588873991237+0.0814455782141757i | 0.965964033311677-0.0920600555676946i
[5 empty] | 18838 | 18.838 | 154.9399 | 1.5643 | 1.0003 | 0.026034 | 1.005 | -0.10027 | 781193.4549 | 1.5708 | 31.2637 | 1.5388 | 1.01 | 0.14109 | 0.9594 | -0.35225 | -24.1989 | -123.983 | 56.017 |  | 18838 | 354870244 |  | 17.0644 | -9.9168 | 0.44113 | -73.7011 | 0 | 0 |  | 0.128982419542063+0.49125184430514i | 0.513526391882291i | 0.956624337270173-0.251169991612871i | 0.145169596742989-0.08187530738419i | 0.854830403257011+0.08187530738419i | 0.96560410735347-0.0924851675838583i
[5 empty] | 18946.5 | 18.9465 | 155.8323 | 1.5644 | 1.0003 | 0.026184 | 1.0051 | -0.10084 | 785692.8439 | 1.5708 | 31.4436 | 1.539 | 1.0102 | 0.14189 | 0.95896 | -0.3542 | -24.2532 | -124.1566 | 55.8434 |  | 18946.5 | 358969862.25 |  | 17.0633 | -9.9523 | 0.39576 | -73.6159 | 0 | 0 |  | 0.130439214909682+0.493825921791384i | 0.516484116349815i | 0.956129929573508-0.252552229159619i | 0.144926797515053-0.082304320298564i | 0.855073202484947+0.082304320298564i | 0.965242763853856-0.0929085946925082i
[5 empty] | 19055 | 19.055 | 156.7246 | 1.5644 | 1.0003 | 0.026334 | 1.0052 | -0.10142 | 790192.2329 | 1.5708 | 31.6235 | 1.5392 | 1.0103 | 0.14269 | 0.95852 | -0.35615 | -24.3073 | -124.3301 | 55.6699 |  | 19055 | 363093025 |  | 17.0623 | -9.9879 | 0.35068 | -73.5306 | 0 | 0 |  | 0.131903617306048+0.496395679225429i | 0.51944184081734i | 0.955632835515044-0.253933370285494i | 0.144682730448992-0.0827326132042382i | 0.855317269551008+0.0827326132042382i | 0.96488001249304-0.0933303321514737i
[5 empty] | 19165.75 | 19.1657 | 157.6355 | 1.5645 | 1.0004 | 0.026487 | 1.0052 | -0.102 | 794784.9272 | 1.5708 | 31.8071 | 1.5394 | 1.0104 | 0.14351 | 0.95807 | -0.35814 | -24.3623 | -124.5072 | 55.4928 |  | 19165.75 | 367325973.0625 |  | 17.0612 | -10.0243 | 0.30499 | -73.4437 | 0 | 0 |  | 0.133406219478895+0.499014247854847i | 0.522460900584882i | 0.955122665248659-0.255342015698304i | 0.144432296753518-0.0831690413091412i | 0.855567703246482+0.0831690413091412i | 0.964508296746248-0.0937590678922439i
[5 empty] | 19276.5 | 19.2765 | 158.5464 | 1.5645 | 1.0004 | 0.02664 | 1.0053 | -0.10259 | 799377.6215 | 1.5708 | 31.9907 | 1.5395 | 1.0105 | 0.14433 | 0.95762 | -0.36012 | -24.417 | -124.6843 | 55.3157 |  | 19276.5 | 371583452.25 |  | 17.0601 | -10.0608 | 0.25961 | -73.3568 | 0 | 0 |  | 0.134916720407035+0.501628268111636i | 0.525479960352425i | 0.95460970152926-0.25674950633046i | 0.144180546598828-0.0836047113519393i | 0.855819453401172+0.0836047113519393i | 0.964135134559474-0.0941860334078235i
[5 empty] | 19387.25 | 19.3873 | 159.4572 | 1.5645 | 1.0004 | 0.026793 | 1.0053 | -0.10317 | 803970.3158 | 1.5708 | 32.1744 | 1.5397 | 1.0106 | 0.14515 | 0.95716 | -0.3621 | -24.4714 | -124.8615 | 55.1385 |  | 19387.25 | 375865462.5625 |  | 17.059 | -10.0974 | 0.21454 | -73.2699 | 0 | 0 |  | 0.136435106322682+0.504237716169747i | 0.528499020119967i | 0.954093947147314-0.258155835921345i | 0.143927482279553-0.0840396193616245i | 0.856072517720447+0.0840396193616245i | 0.963760536263375-0.0946112238703801i
[5 empty] | 19498 | 19.498 | 160.3681 | 1.5646 | 1.0004 | 0.026946 | 1.0054 | -0.10376 | 808563.0101 | 1.5708 | 32.358 | 1.5399 | 1.0107 | 0.14597 | 0.95671 | -0.36409 | -24.5255 | -125.0386 | 54.9614 |  | 19498 | 380172004 |  | 17.0579 | -10.1341 | 0.16978 | -73.1831 | 0 | 0 |  | 0.137961363386182+0.506842568244805i | 0.53151807988751i | 0.953575404908282-0.25956099821737i | 0.143673106102303-0.0844737613741342i | 0.856326893897697+0.0844737613741342i | 0.963384512199445-0.0950346345245055i
[5 empty] | 19611.75 | 19.6118 | 161.3037 | 1.5646 | 1.0004 | 0.027103 | 1.0055 | -0.10436 | 813280.1114 | 1.5708 | 32.5466 | 1.5401 | 1.0109 | 0.14681 | 0.95623 | -0.36612 | -24.5809 | -125.2206 | 54.7794 |  | 19611.75 | 384620738.0625 |  | 17.0568 | -10.172 | 0.12412 | -73.094 | 0 | 0 |  | 0.139537142999654+0.509513171294719i | 0.534618920055076i | 0.953039917184804-0.261003001886426i | 0.143410476166724-0.0849188618824532i | 0.856589523833276+0.0849188618824532i | 0.962996829032826-0.0954676568444651i
[5 empty] | 19725.5 | 19.7255 | 162.2392 | 1.5646 | 1.0004 | 0.02726 | 1.0055 | -0.10496 | 817997.2128 | 1.5708 | 32.7352 | 1.5402 | 1.011 | 0.14764 | 0.95576 | -0.36816 | -24.6359 | -125.4025 | 54.5975 |  | 19725.5 | 389095350.25 |  | 17.0557 | -10.2099 | 0.078776 | -73.005 | 0 | 0 |  | 0.141121196137343+0.512178875272548i | 0.537719760222642i | 0.952501494571226-0.262443760814949i | 0.143146467310443-0.085363145878758i | 0.856853532689557+0.085363145878758i | 0.962607663956491-0.0958987916924415i
[5 empty] | 19839.25 | 19.8392 | 163.1747 | 1.5647 | 1.0004 | 0.027417 | 1.0056 | -0.10556 | 822714.3142 | 1.5708 | 32.9238 | 1.5404 | 1.0111 | 0.14848 | 0.95528 | -0.37019 | -24.6907 | -125.5844 | 54.4156 |  | 19839.25 | 393595840.5625 |  | 17.0546 | -10.2479 | 0.033746 | -72.916 | 0 | 0 |  | 0.14271350756826+0.51483965454701i | 0.540820600390208i | 0.951960140156547-0.263883268250674i | 0.142881082071957-0.0858066090911683i | 0.857118917928043+0.0858066090911683i | 0.962217028207121-0.0963280341540257i
[5 empty] | 19953 | 19.953 | 164.1103 | 1.5647 | 1.0004 | 0.027574 | 1.0057 | -0.10616 | 827431.4155 | 1.5708 | 33.1124 | 1.5406 | 1.0113 | 0.14932 | 0.95481 | -0.37222 | -24.7453 | -125.7663 | 54.2337 |  | 19953 | 398122209 |  | 17.0534 | -10.2861 | -0.010974 | -72.8271 | 0 | 0 |  | 0.144314061982009+0.517495483534176i | 0.543921440557774i | 0.95141585704638-0.265321517449321i | 0.142614323002999-0.086249247255696i | 0.857385676997001+0.086249247255696i | 0.961824933030842-0.0967553793949843i
[5 empty] | 20069 | 20.069 | 165.0643 | 1.5647 | 1.0004 | 0.027734 | 1.0057 | -0.10678 | 832241.8222 | 1.5708 | 33.3047 | 1.5408 | 1.0114 | 0.15018 | 0.95432 | -0.37429 | -24.8007 | -125.9518 | 54.0482 |  | 20069 | 402764761 |  | 17.0522 | -10.3251 | -0.056264 | -72.7364 | 0 | 0 |  | 0.145954748927056+0.520198720797882i | 0.547083616025358i | 0.950857794969627-0.266786912734544i | 0.142340875178824-0.086699786799647i | 0.857659124821176+0.086699786799647i | 0.961423590779226-0.0971892188077516i
[5 empty] | 20185 | 20.185 | 166.0184 | 1.5648 | 1.0004 | 0.027895 | 1.0058 | -0.10739 | 837052.2289 | 1.5708 | 33.497 | 1.5409 | 1.0115 | 0.15103 | 0.95383 | -0.37636 | -24.8558 | -126.1373 | 53.8627 |  | 20185 | 407434225 |  | 17.0511 | -10.3642 | -0.10124 | -72.6459 | 0 | 0 |  | 0.147603975765518+0.522896756414925i | 0.550245791492942i | 0.950296693766957-0.268250985373345i | 0.14206600403908-0.0871494594024875i | 0.85793399596092+0.0871494594024875i | 0.961020754443503-0.097621075302554i
[5 empty] | 20301 | 20.301 | 166.9724 | 1.5648 | 1.0004 | 0.028055 | 1.0059 | -0.108 | 841862.6355 | 1.5708 | 33.6894 | 1.5411 | 1.0116 | 0.15189 | 0.95333 | -0.37842 | -24.9106 | -126.3228 | 53.6772 |  | 20301 | 412130601 |  | 17.0499 | -10.4034 | -0.1459 | -72.5554 | 0 | 0 |  | 0.149261726006206+0.525589563406715i | 0.553407966960526i | 0.949732556785191-0.269713728239212i | 0.141789712332299-0.0875982605677858i | 0.858210287667701+0.0875982605677858i | 0.960616435976542-0.0980509440093697i
[5 empty] | 20417 | 20.417 | 167.9265 | 1.5648 | 1.0004 | 0.028215 | 1.0059 | -0.10861 | 846673.0422 | 1.5708 | 33.8817 | 1.5413 | 1.0118 | 0.15274 | 0.95284 | -0.38049 | -24.9652 | -126.5082 | 53.4918 |  | 20417 | 416853889 |  | 17.0487 | -10.4427 | -0.19025 | -72.4649 | 0 | 0 |  | 0.150927983072703+0.528277114846946i | 0.55657014242811i | 0.949165387389032-0.271175134214458i | 0.141512002821216-0.0880461858078243i | 0.858487997178784+0.0880461858078243i | 0.960210647338577-0.098478820144316i
[5 empty] | 20536 | 20.536 | 168.9052 | 1.5649 | 1.0004 | 0.028379 | 1.006 | -0.10924 | 851607.8559 | 1.5708 | 34.079 | 1.5414 | 1.0119 | 0.15362 | 0.95233 | -0.3826 | -25.0209 | -126.6984 | 53.3016 |  | 20536 | 421727296 |  | 17.0475 | -10.4831 | -0.23544 | -72.3722 | 0 | 0 |  | 0.152646155208+0.531028682573941i | 0.559814098295717i | 0.948580402298889-0.272672938521398i | 0.141225640798667-0.0885047804289902i | 0.858774359201333+0.0885047804289902i | 0.95979284901408-0.098915686581871i
[5 empty] | 20655 | 20.655 | 169.8839 | 1.5649 | 1.0004 | 0.028544 | 1.0061 | -0.10987 | 856542.6697 | 1.5708 | 34.2763 | 1.5416 | 1.0121 | 0.15449 | 0.95181 | -0.38472 | -25.0763 | -126.8887 | 53.1113 |  | 20655 | 426629025 |  | 17.0463 | -10.5236 | -0.2803 | -72.2795 | 0 | 0 |  | 0.154373244251546+0.533774662158429i | 0.563058054163325i | 0.947992233148304-0.274169320747816i | 0.140937792624742-0.0889624436930715i | 0.859062207375258+0.0889624436930715i | 0.95937352901191-0.0993504461290581i
[5 empty] | 20774 | 20.774 | 170.8626 | 1.5649 | 1.0004 | 0.028708 | 1.0061 | -0.1105 | 861477.4834 | 1.5708 | 34.4736 | 1.5418 | 1.0122 | 0.15537 | 0.9513 | -0.38683 | -25.1315 | -127.0788 | 52.9212 |  | 20774 | 431559076 |  | 17.045 | -10.5642 | -0.32486 | -72.1869 | 0 | 0 |  | 0.156109232028768+0.536515024703804i | 0.566302010030933i | 0.947400883628328-0.275664273238657i | 0.140648461328539-0.0894191707839673i | 0.859351538671461+0.0894191707839673i | 0.958952700263936-0.0997830939026574i
[5 empty] | 20893 | 20.893 | 171.8413 | 1.565 | 1.0004 | 0.028872 | 1.0062 | -0.11112 | 866412.2971 | 1.5708 | 34.6709 | 1.5419 | 1.0123 | 0.15625 | 0.95078 | -0.38894 | -25.1864 | -127.269 | 52.731 |  | 20893 | 436517449 |  | 17.0438 | -10.6049 | -0.3691 | -72.0944 | 0 | 0 |  | 0.157854100271447+0.539249741372573i | 0.56954596589854i | 0.946806357449709-0.277157788348847i | 0.140357649954759-0.0898749568954288i | 0.859642350045241+0.0898749568954288i | 0.958530375707027-0.100213625114089i
[5 empty] | 21014.75 | 21.0147 | 172.8427 | 1.565 | 1.0004 | 0.029041 | 1.0063 | -0.11177 | 871461.1507 | 1.5708 | 34.8728 | 1.5421 | 1.0125 | 0.15714 | 0.95025 | -0.3911 | -25.2423 | -127.4635 | 52.5365 |  | 21014.75 | 441619717.5625 |  | 17.0425 | -10.6467 | -0.41404 | -71.9998 | 0 | 0 |  | 0.159648462617535+0.542041782170828i | 0.572864887132836i | 0.946194808489177-0.278684321911522i | 0.140058589563744-0.0903402970284713i | 0.859941410436256+0.0903402970284713i | 0.958096756986465-0.100651910185674i
[5 empty] | 21136.5 | 21.1365 | 173.844 | 1.565 | 1.0004 | 0.029209 | 1.0064 | -0.11241 | 876510.0042 | 1.5708 | 35.0747 | 1.5423 | 1.0126 | 0.15804 | 0.94972 | -0.39326 | -25.298 | -127.658 | 52.342 |  | 21136.5 | 446751632.25 |  | 17.0413 | -10.6885 | -0.45867 | -71.9053 | 0 | 0 |  | 0.161452081627447+0.54482785225524i | 0.576183808367132i | 0.945579942274406-0.280209334734678i | 0.139757986395425-0.09080464204254i | 0.860242013604575+0.09080464204254i | 0.957661599933101-0.101087969902135i
[5 empty] | 21258.25 | 21.2583 | 174.8454 | 1.5651 | 1.0004 | 0.029377 | 1.0064 | -0.11305 | 881558.8578 | 1.5708 | 35.2765 | 1.5424 | 1.0128 | 0.15893 | 0.94918 | -0.39541 | -25.3534 | -127.8525 | 52.1475 |  | 21258.25 | 451913193.0625 |  | 17.04 | -10.7305 | -0.50298 | -71.8108 | 0 | 0 |  | 0.163264937433909+0.547607920936613i | 0.579502729601428i | 0.944961762843202-0.281732818663684i | 0.139455843761015-0.0912679868227688i | 0.860544156238985+0.0912679868227688i | 0.957224918412672-0.101521799441343i
[5 empty] | 21380 | 21.38 | 175.8467 | 1.5651 | 1.0004 | 0.029545 | 1.0065 | -0.11369 | 886607.7113 | 1.5708 | 35.4784 | 1.5426 | 1.0129 | 0.15983 | 0.94864 | -0.39757 | -25.4085 | -128.0469 | 51.9531 |  | 21380 | 457104400 |  | 17.0387 | -10.7725 | -0.54698 | -71.7164 | 0 | 0 |  | 0.165087010067902+0.550381957591856i | 0.582821650835724i | 0.944340274254823-0.283254765555087i | 0.139152164988683-0.0917303262653093i | 0.860847835011317+0.0917303262653093i | 0.956786726292925-0.101953394083884i
[5 empty] | 21504.5 | 21.5045 | 176.8707 | 1.5651 | 1.0004 | 0.029717 | 1.0066 | -0.11435 | 891770.6047 | 1.5708 | 35.6848 | 1.5428 | 1.0131 | 0.16074 | 0.94809 | -0.39977 | -25.4647 | -128.2457 | 51.7543 |  | 21504.5 | 462443520.25 |  | 17.0374 | -10.8155 | -0.59165 | -71.62 | 0 | 0 |  | 0.16695974888718+0.553212382386629i | 0.586215537436709i | 0.943701330069841-0.284809491091331i | 0.138840041852137-0.0922020637311048i | 0.861159958147863+0.0922020637311048i | 0.956337088895084-0.102392421273707i
[5 empty] | 21629 | 21.629 | 177.8946 | 1.5652 | 1.0004 | 0.029889 | 1.0066 | -0.115 | 896933.498 | 1.5708 | 35.8913 | 1.5429 | 1.0132 | 0.16166 | 0.94754 | -0.40197 | -25.5205 | -128.4444 | 51.5556 |  | 21629 | 467813641 |  | 17.036 | -10.8587 | -0.63601 | -71.5237 | 0 | 0 |  | 0.168842083043273+0.556036435029355i | 0.589609424037693i | 0.943058934203549-0.286362592183532i | 0.138526319492788-0.0926727391715592i | 0.861473680507212+0.0926727391715592i | 0.955885901219486-0.10282910181229i
[5 empty] | 21753.5 | 21.7535 | 178.9186 | 1.5652 | 1.0005 | 0.030061 | 1.0067 | -0.11566 | 902096.3914 | 1.5708 | 36.0977 | 1.5431 | 1.0134 | 0.16257 | 0.94698 | -0.40416 | -25.5761 | -128.6431 | 51.3569 |  | 21753.5 | 473214762.25 |  | 17.0347 | -10.902 | -0.68005 | -71.4274 | 0 | 0 |  | 0.170733990854601+0.558854082991314i | 0.593003310638678i | 0.942413091065909-0.287914060160502i | 0.138211001524233-0.093142347165219i | 0.861788998475767+0.093142347165219i | 0.955433178095874-0.103263430984582i
[5 empty] | 21878 | 21.878 | 179.9425 | 1.5652 | 1.0005 | 0.030233 | 1.0068 | -0.11632 | 907259.2848 | 1.5708 | 36.3041 | 1.5432 | 1.0135 | 0.16348 | 0.94642 | -0.40636 | -25.6314 | -128.8418 | 51.1582 |  | 21878 | 478646884 |  | 17.0334 | -10.9453 | -0.72377 | -71.3312 | 0 | 0 |  | 0.172635450529307+0.561665293817552i | 0.596397197239662i | 0.941763805090196-0.289463886363526i | 0.137894091578449-0.0936108823029253i | 0.862105908421551+0.0936108823029253i | 0.954978934352414-0.10369540418661i
[5 empty] | 22005.25 | 22.0053 | 180.9891 | 1.5653 | 1.0005 | 0.030408 | 1.0069 | -0.11699 | 912536.2179 | 1.5708 | 36.5151 | 1.5434 | 1.0137 | 0.16442 | 0.94585 | -0.4086 | -25.6877 | -129.0448 | 50.9552 |  | 22005.25 | 484231027.5625 |  | 17.032 | -10.9897 | -0.76815 | -71.2329 | 0 | 0 |  | 0.174588758188086+0.564531913969896i | 0.599866049207335i | 0.941096624347836-0.291046240104417i | 0.137568540301986-0.094088652328316i | 0.862431459698014+0.094088652328316i | 0.95451310117309-0.104134479684385i
[5 empty] | 22132.5 | 22.1325 | 182.0357 | 1.5653 | 1.0005 | 0.030584 | 1.007 | -0.11766 | 917813.1511 | 1.5708 | 36.7261 | 1.5436 | 1.0138 | 0.16535 | 0.94527 | -0.41084 | -25.7438 | -129.2477 | 50.7523 |  | 22132.5 | 489847556.25 |  | 17.0306 | -11.0342 | -0.8122 | -71.1348 | 0 | 0 |  | 0.17655199795588+0.567391741153806i | 0.603334901175008i | 0.940425856433629-0.292626860491646i | 0.13724133367402-0.094565290192301i | 0.86275866632598+0.094565290192301i | 0.954045710770048-0.104571084611512i
[5 empty] | 22259.75 | 22.2598 | 183.0823 | 1.5653 | 1.0005 | 0.03076 | 1.007 | -0.11833 | 923090.0843 | 1.5708 | 36.9371 | 1.5437 | 1.014 | 0.16628 | 0.94469 | -0.41308 | -25.7995 | -129.4506 | 50.5494 |  | 22259.75 | 495496470.0625 |  | 17.0292 | -11.0787 | -0.85594 | -71.0367 | 0 | 0 |  | 0.178525146209178+0.570244740957203i | 0.606803753142681i | 0.93975150615642-0.294205738320805i | 0.136912475631804-0.0950407901595338i | 0.863087524368196+0.0950407901595338i | 0.953576778964692-0.105005214409663i
[5 empty] | 22387 | 22.387 | 184.1288 | 1.5654 | 1.0005 | 0.030936 | 1.0071 | -0.119 | 928367.0175 | 1.5708 | 37.1481 | 1.5439 | 1.0141 | 0.16722 | 0.94411 | -0.41531 | -25.8551 | -129.6534 | 50.3466 |  | 22387 | 501177769 |  | 17.0278 | -11.1234 | -0.89937 | -70.9387 | 0 | 0 |  | 0.18050817920524+0.573090879050164i | 0.610272605110354i | 0.93907357835034-0.295782864401392i | 0.13658197013246-0.0955151465083607i | 0.86341802986754+0.0955151465083607i | 0.953106321572596-0.105436864640199i
[5 empty] | 22517.5 | 22.5175 | 185.2021 | 1.5654 | 1.0005 | 0.031116 | 1.0072 | -0.11968 | 933778.725 | 1.5708 | 37.3645 | 1.544 | 1.0143 | 0.16817 | 0.94351 | -0.4176 | -25.9117 | -129.8614 | 50.1386 |  | 22517.5 | 507037806.25 |  | 17.0263 | -11.1692 | -0.94358 | -70.8383 | 0 | 0 |  | 0.182552101069327+0.576002545596656i | 0.613830052511386i | 0.938374625419585-0.297398441673627i | 0.136241316488446-0.0960004242661093i | 0.863758683511554+0.0960004242661093i | 0.952622280598408-0.10587695944312i
[5 empty] | 22648 | 22.648 | 186.2755 | 1.5654 | 1.0005 | 0.031296 | 1.0073 | -0.12037 | 939190.4325 | 1.5708 | 37.5809 | 1.5442 | 1.0145 | 0.16913 | 0.94291 | -0.41989 | -25.9681 | -130.0693 | 49.9307 |  | 22648 | 512931904 |  | 17.0249 | -11.2152 | -0.98748 | -70.738 | 0 | 0 |  | 0.18460636807881+0.578906922589781i | 0.617387499912417i | 0.937671920263862-0.299012157040754i | 0.135898938653532-0.0964844870982968i | 0.864101061346468+0.0964844870982968i | 0.952136668783686-0.106314437332048i
[5 empty] | 22778.5 | 22.7785 | 187.3488 | 1.5655 | 1.0005 | 0.031476 | 1.0074 | -0.12106 | 944602.14 | 1.5708 | 37.7973 | 1.5443 | 1.0146 | 0.17009 | 0.94231 | -0.42218 | -26.0243 | -130.2771 | 49.7229 |  | 22778.5 | 518860062.25 |  | 17.0234 | -11.2612 | -1.0311 | -70.6378 | 0 | 0 |  | 0.186670954236082+0.581803973273434i | 0.620944947313449i | 0.936965468179811-0.300624000636004i | 0.135554840960653-0.0969673288789057i | 0.864445159039347+0.0969673288789057i | 0.951649503161244-0.106749293908977i
[5 empty] | 22909 | 22.909 | 188.4221 | 1.5655 | 1.0005 | 0.031657 | 1.0075 | -0.12175 | 950013.8474 | 1.5708 | 38.0137 | 1.5445 | 1.0148 | 0.17104 | 0.9417 | -0.42446 | -26.0802 | -130.4849 | 49.5151 |  | 22909 | 524822281 |  | 17.022 | -11.3073 | -1.0743 | -70.5377 | 0 | 0 |  | 0.18874583341294+0.584693660984224i | 0.624502394714481i | 0.93625527449185-0.302233962608316i | 0.13520902776451-0.0974489434973707i | 0.86479097223549+0.0974489434973707i | 0.951160800752954-0.1071815249064i
[5 empty] | 23042.25 | 23.0422 | 189.518 | 1.5655 | 1.0005 | 0.031841 | 1.0075 | -0.12245 | 955539.5948 | 1.5708 | 38.2347 | 1.5446 | 1.015 | 0.17202 | 0.94108 | -0.42679 | -26.137 | -130.697 | 49.303 |  | 23042.25 | 530945285.0625 |  | 17.0205 | -11.3545 | -1.1182 | -70.4356 | 0 | 0 |  | 0.190875029471051+0.587636607153202i | 0.628134807482202i | 0.935526259894223-0.303875899245497i | 0.134854161754825-0.0979394345255337i | 0.865145838245175+0.0979394345255337i | 0.950660231988891-0.107620150766441i
[5 empty] | 23175.5 | 23.1755 | 190.6139 | 1.5656 | 1.0005 | 0.032025 | 1.0076 | -0.12315 | 961065.3421 | 1.5708 | 38.4556 | 1.5448 | 1.0152 | 0.17299 | 0.94046 | -0.42912 | -26.1935 | -130.909 | 49.091 |  | 23175.5 | 537103800.25 |  | 17.019 | -11.4018 | -1.1617 | -70.3335 | 0 | 0 |  | 0.193014901454151+0.590571799805025i | 0.631767220249922i | 0.93479335564672-0.3055158534148i | 0.134497516424308-0.0984286333008375i | 0.865502483575692+0.0984286333008375i | 0.950158096815787-0.108056030645837i
[5 empty] | 23308.75 | 23.3087 | 191.7098 | 1.5656 | 1.0005 | 0.032209 | 1.0077 | -0.12385 | 966591.0894 | 1.5708 | 38.6766 | 1.5449 | 1.0153 | 0.17397 | 0.93983 | -0.43145 | -26.2498 | -131.1209 | 48.8791 |  | 23308.75 | 543297826.5625 |  | 17.0174 | -11.4491 | -1.2049 | -70.2316 | 0 | 0 |  | 0.195165421127897+0.593499200211563i | 0.635399633017642i | 0.934056567506838-0.307153814680403i | 0.134139096478684-0.0989165333685938i | 0.865860903521316+0.0989165333685938i | 0.949654413311898-0.108489160419386i
[5 empty] | 23442 | 23.442 | 192.8058 | 1.5656 | 1.0005 | 0.032393 | 1.0078 | -0.12455 | 972116.8367 | 1.5708 | 38.8975 | 1.5451 | 1.0155 | 0.17494 | 0.93921 | -0.43377 | -26.3058 | -131.3328 | 48.6672 |  | 23442 | 549527364 |  | 17.0159 | -11.4965 | -1.2478 | -70.1297 | 0 | 0 |  | 0.197326560117456+0.596418769747502i | 0.639032045785363i | 0.933315901262057-0.308789772623913i | 0.133778906647091-0.0994031282912503i | 0.866221093352909+0.0994031282912503i | 0.949149199538738-0.108919536101447i
[5 empty] | 23578.5 | 23.5785 | 193.9284 | 1.5656 | 1.0005 | 0.032581 | 1.0079 | -0.12527 | 977777.3583 | 1.5708 | 39.1239 | 1.5452 | 1.0157 | 0.17594 | 0.93856 | -0.43615 | -26.3629 | -131.5497 | 48.4503 |  | 23578.5 | 555945662.25 |  | 17.0144 | -11.5452 | -1.2914 | -70.0255 | 0 | 0 |  | 0.199551390992142+0.599401388334549i | 0.642753053986442i | 0.932553154927822-0.310463543898387i | 0.13340810150131-0.0999002313890915i | 0.86659189849869+0.0999002313890915i | 0.9486300956296-0.109357549061135i
[5 empty] | 23715 | 23.715 | 195.0511 | 1.5657 | 1.0005 | 0.03277 | 1.008 | -0.12598 | 983437.88 | 1.5708 | 39.3502 | 1.5454 | 1.0159 | 0.17694 | 0.93791 | -0.43853 | -26.4198 | -131.7666 | 48.2334 |  | 23715 | 562401225 |  | 17.0128 | -11.5939 | -1.3347 | -69.9214 | 0 | 0 |  | 0.201787304787062+0.602375707678271i | 0.646474062187521i | 0.931786351396634-0.312135190860187i | 0.133035449202156-0.100395951279712i | 0.866964550797844+0.100395951279712i | 0.948109424203477-0.10979266392446i
[5 empty] | 23851.5 | 23.8515 | 196.1737 | 1.5657 | 1.0005 | 0.032958 | 1.0081 | -0.1267 | 989098.4016 | 1.5708 | 39.5766 | 1.5455 | 1.016 | 0.17793 | 0.93726 | -0.4409 | -26.4764 | -131.9834 | 48.0166 |  | 23851.5 | 568894052.25 |  | 17.0112 | -11.6427 | -1.3777 | -69.8174 | 0 | 0 |  | 0.20403427054401+0.605341686596582i | 0.650195070388601i | 0.931015496987371-0.313804702367345i | 0.132660954909332-0.10089028109943i | 0.867339045090668+0.10089028109943i | 0.947587204613487-0.110224876858488i
[5 empty] | 23988 | 23.988 | 197.2964 | 1.5657 | 1.0005 | 0.033146 | 1.0082 | -0.12742 | 994758.9232 | 1.5708 | 39.8029 | 1.5457 | 1.0162 | 0.17893 | 0.93661 | -0.44327 | -26.5328 | -132.2001 | 47.7999 |  | 23988 | 575424144 |  | 17.0096 | -11.6916 | -1.4204 | -69.7135 | 0 | 0 |  | 0.206292257151753+0.608299284022874i | 0.65391607858968i | 0.930240598051681-0.315472067297488i | 0.132284623808041-0.101383214003812i | 0.867715376191959+0.101383214003812i | 0.947063456189052-0.1106541841812i
[5 empty] | 24127.75 | 24.1277 | 198.4458 | 1.5658 | 1.0006 | 0.033339 | 1.0083 | -0.12815 | 1000554.2192 | 1.5708 | 40.0347 | 1.5458 | 1.0164 | 0.17995 | 0.93594 | -0.4457 | -26.5902 | -132.4218 | 47.5782 |  | 24127.75 | 582148320.0625 |  | 17.008 | -11.7417 | -1.4637 | -69.6072 | 0 | 0 |  | 0.208615390274572+0.611318574468117i | 0.657725682224118i | 0.929443065688002-0.317176895950198i | 0.131897434954238-0.101886429078019i | 0.868102565045762+0.101886429078019i | 0.946525673852941-0.111090699213011i
[5 empty] | 24267.5 | 24.2675 | 199.5952 | 1.5658 | 1.0006 | 0.033532 | 1.0084 | -0.12889 | 1006349.5152 | 1.5708 | 40.2664 | 1.546 | 1.0166 | 0.18097 | 0.93526 | -0.44812 | -26.6474 | -132.6435 | 47.3565 |  | 24267.5 | 588911556.25 |  | 17.0063 | -11.7919 | -1.5067 | -69.5011 | 0 | 0 |  | 0.210950008811534+0.614328992808806i | 0.661535285858557i | 0.928641307487498-0.318879451060207i | 0.131508331864744-0.102388165468134i | 0.868491668135256+0.102388165468134i | 0.945986329936471-0.111524161294595i
[5 empty] | 24407.25 | 24.4073 | 200.7445 | 1.5658 | 1.0006 | 0.033725 | 1.0085 | -0.12962 | 1012144.8111 | 1.5708 | 40.4981 | 1.5461 | 1.0168 | 0.18199 | 0.93459 | -0.45054 | -26.7044 | -132.8651 | 47.1349 |  | 24407.25 | 595713852.5625 |  | 17.0047 | -11.8421 | -1.5494 | -69.3951 | 0 | 0 |  | 0.213296078880175+0.617330495354549i | 0.665344889492995i | 0.927835330372743-0.320579720756119i | 0.131117320186637-0.102888415892425i | 0.868882679813363+0.102888415892425i | 0.945445445097231-0.111954566961396i
[5 empty] | 24547 | 24.547 | 201.8939 | 1.5658 | 1.0006 | 0.033918 | 1.0086 | -0.13035 | 1017940.1071 | 1.5708 | 40.7299 | 1.5462 | 1.017 | 0.18301 | 0.93391 | -0.45296 | -26.761 | -133.0865 | 46.9135 |  | 24547 | 602555209 |  | 17.003 | -11.8925 | -1.5918 | -69.2892 | 0 | 0 |  | 0.215653566431835+0.620323038544354i | 0.669154493127434i | 0.927025141302039-0.322277693188508i | 0.130724405594694-0.103387173090726i | 0.869275594405306+0.103387173090726i | 0.944903039961103-0.112381912911341i
[5 empty] | 24690 | 24.69 | 203.07 | 1.5659 | 1.0006 | 0.034116 | 1.0087 | -0.13111 | 1023870.1774 | 1.5708 | 40.967 | 1.5464 | 1.0172 | 0.18405 | 0.93321 | -0.45543 | -26.8188 | -133.3131 | 46.6869 |  | 24690 | 609596100 |  | 17.0013 | -11.944 | -1.6349 | -69.1809 | 0 | 0 |  | 0.218077662437484+0.623375856141999i | 0.673052692195231i | 0.926191757897579-0.324012762992153i | 0.130320389593753-0.103895976023667i | 0.869679610406247+0.103895976023667i | 0.944346468492167-0.112816026585544i
[5 empty] | 24833 | 24.833 | 204.2462 | 1.5659 | 1.0006 | 0.034313 | 1.0088 | -0.13186 | 1029800.2477 | 1.5708 | 41.2041 | 1.5465 | 1.0174 | 0.18509 | 0.93251 | -0.4579 | -26.8762 | -133.5395 | 46.4605 |  | 24833 | 616677889 |  | 16.9996 | -11.9957 | -1.6776 | -69.0728 | 0 | 0 |  | 0.220513640485501+0.626419200959576i | 0.676950891263028i | 0.925353979209375-0.325745402408845i | 0.129914393252416-0.104403200159929i | 0.870085606747584+0.104403200159929i | 0.943788348779971-0.113246930097615i
[5 empty] | 24976 | 24.976 | 205.4223 | 1.5659 | 1.0006 | 0.034511 | 1.0089 | -0.13261 | 1035730.3179 | 1.5708 | 41.4413 | 1.5467 | 1.0176 | 0.18613 | 0.93181 | -0.46036 | -26.9335 | -133.7658 | 46.2342 |  | 24976 | 623800576 |  | 16.9978 | -12.0474 | -1.72 | -68.9647 | 0 | 0 |  | 0.222961463558919+0.62945302675061i | 0.680849090330826i | 0.924511812808265-0.32747559881527i | 0.12950642274018-0.104908837791768i | 0.87049357725982+0.104908837791768i | 0.943228702810936-0.113674620432262i
[5 empty] | 25119 | 25.119 | 206.5984 | 1.566 | 1.0006 | 0.034708 | 1.009 | -0.13336 | 1041660.3882 | 1.5708 | 41.6784 | 1.5468 | 1.0178 | 0.18718 | 0.93111 | -0.46283 | -26.9904 | -133.992 | 46.008 |  | 25119 | 630964161 |  | 16.9961 | -12.0992 | -1.7621 | -68.8568 | 0 | 0 |  | 0.225421094460773+0.632477287413274i | 0.684747289398623i | 0.923665266303931-0.329203339612703i | 0.129096484256538-0.105412881235546i | 0.870903515743462+0.105412881235546i | 0.942667552530624-0.114099094748383i
[5 empty] | 25265.25 | 25.2653 | 207.8012 | 1.566 | 1.0006 | 0.03491 | 1.0091 | -0.13412 | 1047725.2328 | 1.5708 | 41.9209 | 1.5469 | 1.018 | 0.18824 | 0.93038 | -0.46534 | -27.0484 | -134.2232 | 45.7768 |  | 25265.25 | 638332857.5625 |  | 16.9943 | -12.1522 | -1.8048 | -68.7466 | 0 | 0 |  | 0.227948800528342+0.635560339695905i | 0.68873408389978i | 0.922794957521498-0.330967794185007i | 0.128675199911943-0.105926723282651i | 0.871324800088057+0.105926723282651i | 0.942092115678669-0.114529886942477i
[5 empty] | 25411.5 | 25.4115 | 209.0041 | 1.566 | 1.0006 | 0.035112 | 1.0092 | -0.13489 | 1053790.0775 | 1.5708 | 42.1635 | 1.5471 | 1.0182 | 0.1893 | 0.92966 | -0.46786 | -27.1062 | -134.4543 | 45.5457 |  | 25411.5 | 645744332.25 |  | 16.9925 | -12.2053 | -1.8472 | -68.6366 | 0 | 0 |  | 0.230488777970912+0.638633290058778i | 0.692720878400936i | 0.921920083501723-0.332729653685288i | 0.128251870338181-0.106438881676463i | 0.871748129661819+0.106438881676463i | 0.941515151653952-0.114957309816505i
[5 empty] | 25557.75 | 25.5577 | 210.2069 | 1.566 | 1.0006 | 0.035314 | 1.0093 | -0.13566 | 1059854.9221 | 1.5708 | 42.406 | 1.5472 | 1.0184 | 0.19037 | 0.92893 | -0.47037 | -27.1636 | -134.6853 | 45.3147 |  | 25557.75 | 653198585.0625 |  | 16.9907 | -12.2584 | -1.8893 | -68.5266 | 0 | 0 |  | 0.233040986416789+0.641696089658857i | 0.696707672902092i | 0.921040652510561-0.334488904716768i | 0.127826502263868-0.106949348276476i | 0.872173497736132+0.106949348276476i | 0.940936683790257-0.115381360889782i
[5 empty] | 25704 | 25.704 | 211.4098 | 1.5661 | 1.0006 | 0.035516 | 1.0094 | -0.13642 | 1065919.7667 | 1.5708 | 42.6485 | 1.5473 | 1.0186 | 0.19143 | 0.9282 | -0.47288 | -27.2209 | -134.9162 | 45.0838 |  | 25704 | 660695616 |  | 16.9889 | -12.3117 | -1.931 | -68.4168 | 0 | 0 |  | 0.235605385299873+0.644748689814446i | 0.700694467403249i | 0.920156672856093-0.33624553391012i | 0.127399102450021-0.107458114969074i | 0.872600897549979+0.107458114969074i | 0.940356735370166-0.115802037867561i
[5 empty] | 25853.75 | 25.8538 | 212.6414 | 1.5661 | 1.0006 | 0.035722 | 1.0095 | -0.13721 | 1072129.7529 | 1.5708 | 42.8968 | 1.5475 | 1.0188 | 0.19252 | 0.92745 | -0.47544 | -27.2792 | -135.1524 | 44.8476 |  | 25853.75 | 668416389.0625 |  | 16.987 | -12.3662 | -1.9734 | -68.3045 | 0 | 0 |  | 0.23824374337332+0.647863724474605i | 0.7047766723711i | 0.919246833603302-0.338041471451928i | 0.126959376104447-0.107977287412434i | 0.873040623895553+0.107977287412434i | 0.939761397976047-0.116229283942817i
[5 empty] | 26003.5 | 26.0035 | 213.8731 | 1.5661 | 1.0006 | 0.035929 | 1.0096 | -0.13799 | 1078339.7391 | 1.5708 | 43.1452 | 1.5476 | 1.019 | 0.19361 | 0.92669 | -0.47801 | -27.3373 | -135.3886 | 44.6114 |  | 26003.5 | 676182012.25 |  | 16.9852 | -12.4208 | -2.0155 | -68.1923 | 0 | 0 |  | 0.240894795638119+0.650967962891191i | 0.70885887733895i | 0.91833224313268-0.339834631883903i | 0.126517534060313-0.108494660481865i | 0.873482465939687+0.108494660481865i | 0.939164557546789-0.116652988217711i
[5 empty] | 26153.25 | 26.1532 | 215.1047 | 1.5661 | 1.0007 | 0.036136 | 1.0097 | -0.13878 | 1084549.7253 | 1.5708 | 43.3935 | 1.5477 | 1.0193 | 0.19469 | 0.92594 | -0.48057 | -27.3952 | -135.6246 | 44.3754 |  | 26153.25 | 683992485.5625 |  | 16.9833 | -12.4755 | -2.0573 | -68.0803 | 0 | 0 |  | 0.243558497916146+0.654061353334014i | 0.712941082306801i | 0.917412910499876-0.341625000944096i | 0.126073583680642-0.109010225555669i | 0.873926416319358+0.109010225555669i | 0.93856623889962-0.117073148826749i
[5 empty] | 26303 | 26.303 | 216.3363 | 1.5662 | 1.0007 | 0.036343 | 1.0098 | -0.13956 | 1090759.7114 | 1.5708 | 43.6418 | 1.5479 | 1.0195 | 0.19578 | 0.92518 | -0.48312 | -27.4528 | -135.8604 | 44.1396 |  | 26303 | 691847809 |  | 16.9814 | -12.5303 | -2.0988 | -67.9684 | 0 | 0 |  | 0.246234805818467+0.657143844253658i | 0.717023287274652i | 0.916488844806434-0.34341256440134i | 0.125627532363589-0.109523974042276i | 0.874372467636411+0.109523974042276i | 0.93796646678855-0.11748976410336i
[5 empty] | 26456 | 26.456 | 217.5947 | 1.5662 | 1.0007 | 0.036554 | 1.0099 | -0.14036 | 1097104.472 | 1.5708 | 43.8956 | 1.548 | 1.0197 | 0.19689 | 0.9244 | -0.48573 | -27.5113 | -136.1013 | 43.8987 |  | 26456 | 699919936 |  | 16.9794 | -12.5863 | -2.1408 | -67.8542 | 0 | 0 |  | 0.248982169761747+0.66028192362371i | 0.721194087675862i | 0.915539845524179-0.345236010689055i | 0.125169638373042-0.110046987270618i | 0.874830361626958+0.110046987270618i | 0.937352202480576-0.117911758003721i
[5 empty] | 26609 | 26.609 | 218.853 | 1.5662 | 1.0007 | 0.036765 | 1.01 | -0.14117 | 1103449.2325 | 1.5708 | 44.1493 | 1.5481 | 1.0199 | 0.198 | 0.92362 | -0.48834 | -27.5697 | -136.342 | 43.658 |  | 26609 | 708038881 |  | 16.9775 | -12.6423 | -2.1825 | -67.7402 | 0 | 0 |  | 0.251742598073821+0.663408517026037i | 0.725364888077072i | 0.91458592486427-0.34705649833863i | 0.124709566987696-0.110568086171006i | 0.875290433012304+0.110568086171006i | 0.936736472967546-0.11833004812603i
[5 empty] | 26762 | 26.762 | 220.1114 | 1.5663 | 1.0007 | 0.036976 | 1.0102 | -0.14197 | 1109793.993 | 1.5708 | 44.403 | 1.5483 | 1.0202 | 0.19911 | 0.92283 | -0.49094 | -27.6277 | -136.5825 | 43.4175 |  | 26762 | 716204644 |  | 16.9755 | -12.6984 | -2.2238 | -67.6263 | 0 | 0 |  | 0.254516042735519+0.666523570071824i | 0.729535688478281i | 0.913627092681521-0.348874012272665i | 0.124247326210747-0.111087261678637i | 0.875752673789253+0.111087261678637i | 0.936119304434988-0.118744633326941i
[5 empty] | 26915 | 26.915 | 221.3698 | 1.5663 | 1.0007 | 0.037187 | 1.0103 | -0.14277 | 1116138.7535 | 1.5708 | 44.6567 | 1.5484 | 1.0204 | 0.20022 | 0.92205 | -0.49354 | -27.6856 | -136.8229 | 43.1771 |  | 26915 | 724417225 |  | 16.9736 | -12.7546 | -2.2649 | -67.5126 | 0 | 0 |  | 0.257302455501244+0.66962702857301i | 0.733706488879491i | 0.912663358880276-0.350688537447984i | 0.123782924083126-0.111604504762168i | 0.876217075916874+0.111604504762168i | 0.935500722992244-0.119155512673556i
[5 empty] | 27071.75 | 27.0718 | 222.659 | 1.5663 | 1.0007 | 0.037404 | 1.0104 | -0.14359 | 1122639.0229 | 1.5708 | 44.9167 | 1.5485 | 1.0206 | 0.20135 | 0.92124 | -0.4962 | -27.7445 | -137.069 | 42.931 |  | 27071.75 | 732879648.0625 |  | 16.9715 | -12.8122 | -2.3066 | -67.3962 | 0 | 0 |  | 0.260170560785328+0.672794471492821i | 0.737979514780731i | 0.911670931262533-0.352544421050265i | 0.123304906535779-0.11213241191547i | 0.876695093464221+0.11213241191547i | 0.93486554217612-0.119572618624619i
[5 empty] | 27228.5 | 27.2285 | 223.9482 | 1.5663 | 1.0007 | 0.03762 | 1.0105 | -0.14441 | 1129139.2922 | 1.5708 | 45.1766 | 1.5487 | 1.0209 | 0.20248 | 0.92043 | -0.49886 | -27.8033 | -137.315 | 42.685 |  | 27228.5 | 741391212.25 |  | 16.9695 | -12.8698 | -2.348 | -67.28 | 0 | 0 |  | 0.263052174409892+0.675949630045029i | 0.74225254068197i | 0.910673380011575-0.354397135735236i | 0.122824637598351-0.112658271674171i | 0.877175362401649+0.112658271674171i | 0.93422893356943-0.119985833523381i
[5 empty] | 27385.25 | 27.3852 | 225.2374 | 1.5664 | 1.0007 | 0.037837 | 1.0106 | -0.14523 | 1135639.5616 | 1.5708 | 45.4366 | 1.5488 | 1.0211 | 0.20362 | 0.91962 | -0.50151 | -27.8618 | -137.5608 | 42.4392 |  | 27385.25 | 749951917.5625 |  | 16.9674 | -12.9275 | -2.3891 | -67.164 | 0 | 0 |  | 0.265947243760353+0.679092446620472i | 0.74652556658321i | 0.909670715938941-0.356246665439166i | 0.122342126039941-0.113182074436745i | 0.877657873960059+0.113182074436745i | 0.933590924988404-0.120395157043069i
[5 empty] | 27542 | 27.542 | 226.5266 | 1.5664 | 1.0007 | 0.038053 | 1.0108 | -0.14605 | 1142139.8309 | 1.5708 | 45.6965 | 1.5489 | 1.0213 | 0.20475 | 0.9188 | -0.50417 | -27.92 | -137.8065 | 42.1935 |  | 27542 | 758561764 |  | 16.9654 | -12.9853 | -2.4298 | -67.0481 | 0 | 0 |  | 0.268855715976443+0.68222286383533i | 0.750798592484449i | 0.908662949910179-0.358092994136789i | 0.121857380670593-0.113703810639222i | 0.878142619329407+0.113703810639222i | 0.932951544157615-0.12080058908139i
[5 empty] | 27702.5 | 27.7025 | 227.8467 | 1.5664 | 1.0007 | 0.038274 | 1.0109 | -0.14689 | 1148795.6091 | 1.5708 | 45.9627 | 1.549 | 1.0216 | 0.20591 | 0.91796 | -0.50688 | -27.9794 | -138.0578 | 41.9422 |  | 27702.5 | 767428506.25 |  | 16.9633 | -13.0445 | -2.4712 | -66.9296 | 0 | 0 |  | 0.271847601066511+0.685415263856449i | 0.755173843885718i | 0.907625799550566-0.359980159889714i | 0.121358733155582-0.114235877309408i | 0.878641266844418+0.114235877309408i | 0.932295474107056-0.12121168833636i
[5 empty] | 27863 | 27.863 | 229.1667 | 1.5664 | 1.0007 | 0.038496 | 1.011 | -0.14772 | 1155451.3873 | 1.5708 | 46.2289 | 1.5492 | 1.0218 | 0.20707 | 0.91712 | -0.50958 | -28.0385 | -138.309 | 41.691 |  | 27863 | 776346769 |  | 16.9611 | -13.1037 | -2.5123 | -66.8113 | 0 | 0 |  | 0.274853425028162+0.68859454311417i | 0.759549095286987i | 0.906583323430847-0.361863935766143i | 0.120857762495306-0.114765757185695i | 0.879142237504694+0.114765757185695i | 0.931638023890322-0.121618708183369i
[5 empty] | 28023.5 | 28.0235 | 230.4868 | 1.5665 | 1.0007 | 0.038718 | 1.0111 | -0.14856 | 1162107.1655 | 1.5708 | 46.495 | 1.5493 | 1.0221 | 0.20823 | 0.91628 | -0.51229 | -28.0973 | -138.56 | 41.44 |  | 28023.5 | 785316552.25 |  | 16.959 | -13.163 | -2.553 | -66.6932 | 0 | 0 |  | 0.277873130321526+0.691760640748206i | 0.763924346688256i | 0.905535533390326-0.363744304689534i | 0.120354478279746-0.115293440124701i | 0.879645521720254+0.115293440124701i | 0.930979222958893-0.122021649231663i
[5 empty] | 28184 | 28.184 | 231.8068 | 1.5665 | 1.0008 | 0.038939 | 1.0113 | -0.1494 | 1168762.9437 | 1.5708 | 46.7612 | 1.5494 | 1.0223 | 0.20939 | 0.91543 | -0.51499 | -28.156 | -138.8108 | 41.1892 |  | 28184 | 794337856 |  | 16.9568 | -13.2224 | -2.5934 | -66.5752 | 0 | 0 |  | 0.280906659141006+0.6949134961506i | 0.768299598089526i | 0.904482441327043-0.365621249626468i | 0.119848890143166-0.1158189160251i | 0.880151109856834+0.1158189160251i | 0.930319100655388-0.122420512328706i
[5 empty] | 28348 | 28.348 | 233.1556 | 1.5665 | 1.0008 | 0.039165 | 1.0114 | -0.15026 | 1175563.8634 | 1.5708 | 47.0332 | 1.5495 | 1.0226 | 0.21057 | 0.91456 | -0.51774 | -28.2156 | -139.0669 | 40.9331 |  | 28348 | 803609104 |  | 16.9546 | -13.283 | -2.6344 | -66.4548 | 0 | 0 |  | 0.2840205582426+0.698121364077022i | 0.772770259957489i | 0.90340092036594-0.367535570349491i | 0.119329906959567-0.116353560679504i | 0.880670093040433+0.116353560679504i | 0.929643248666547-0.122823862191773i
[5 empty] | 28512 | 28.512 | 234.5045 | 1.5665 | 1.0008 | 0.039392 | 1.0115 | -0.15111 | 1182364.7832 | 1.5708 | 47.3052 | 1.5497 | 1.0228 | 0.21175 | 0.91369 | -0.5205 | -28.275 | -139.3228 | 40.6772 |  | 28512 | 812934144 |  | 16.9524 | -13.3438 | -2.675 | -66.3346 | 0 | 0 |  | 0.287148767470824+0.701315278802362i | 0.777240921825453i | 0.902313888922923-0.369446280307034i | 0.118808538754863-0.116885879800394i | 0.881191461245137+0.116885879800394i | 0.928966078632091-0.123222956850041i
[5 empty] | 28676 | 28.676 | 235.8533 | 1.5666 | 1.0008 | 0.039618 | 1.0117 | -0.15197 | 1189165.703 | 1.5708 | 47.5771 | 1.5498 | 1.0231 | 0.21293 | 0.91282 | -0.52324 | -28.3341 | -139.5786 | 40.4214 |  | 28676 | 822312976 |  | 16.9501 | -13.4045 | -2.7153 | -66.2146 | 0 | 0 |  | 0.290291224302832+0.704495176490533i | 0.781711583693416i | 0.901221359880517-0.371353361467755i | 0.118284795949528-0.117415862748422i | 0.881715204050472+0.117415862748422i | 0.928287621491601-0.123617797964021i
[5 empty] | 28840 | 28.84 | 237.2022 | 1.5666 | 1.0008 | 0.039844 | 1.0118 | -0.15283 | 1195966.6227 | 1.5708 | 47.8491 | 1.5499 | 1.0234 | 0.21412 | 0.91194 | -0.52599 | -28.393 | -139.8341 | 40.1659 |  | 28840 | 831745600 |  | 16.9479 | -13.4654 | -2.7553 | -66.0948 | 0 | 0 |  | 0.29344786593102+0.707660993585608i | 0.786182245561379i | 0.90012334618457-0.373256795848247i | 0.117758689011497-0.117943498930935i | 0.882241310988503+0.117943498930935i | 0.927607908057613-0.124008387444176i
[5 empty] | 29008 | 29.008 | 238.5839 | 1.5666 | 1.0008 | 0.040076 | 1.0119 | -0.1537 | 1202933.4186 | 1.5708 | 48.1277 | 1.55 | 1.0236 | 0.21532 | 0.91104 | -0.5288 | -28.4531 | -140.0957 | 39.9043 |  | 29008 | 841464064 |  | 16.9456 | -13.5277 | -2.7959 | -65.9722 | 0 | 0 |  | 0.296696140837975+0.710889359667032i | 0.790761947962708i | 0.898992878322665-0.375202855426178i | 0.117217309860338-0.118481559944505i | 0.882782690139662+0.118481559944505i | 0.926910345691051-0.124404097308253i
[5 empty] | 29176 | 29.176 | 239.9656 | 1.5666 | 1.0008 | 0.040308 | 1.0121 | -0.15458 | 1209900.2145 | 1.5708 | 48.4063 | 1.5501 | 1.0239 | 0.21653 | 0.91014 | -0.5316 | -28.5129 | -140.357 | 39.643 |  | 29176 | 851238976 |  | 16.9433 | -13.5901 | -2.8362 | -65.8498 | 0 | 0 |  | 0.299959166585073+0.714102815812775i | 0.795341650364036i | 0.897856682704751-0.377145050114977i | 0.116673472235821-0.119017135968796i | 0.883326527764179+0.119017135968796i | 0.926211530040167-0.124795350464202i
[5 empty] | 29344 | 29.344 | 241.3474 | 1.5667 | 1.0008 | 0.04054 | 1.0122 | -0.15545 | 1216867.0103 | 1.5708 | 48.685 | 1.5503 | 1.0242 | 0.21774 | 0.90924 | -0.5344 | -28.5725 | -140.6182 | 39.3818 |  | 29344 | 861070336 |  | 16.9409 | -13.6525 | -2.8762 | -65.7277 | 0 | 0 |  | 0.303236874734795+0.717301294624975i | 0.799921352765365i | 0.896714773452704-0.379083360741017i | 0.116127187544201-0.119550215770829i | 0.883872812455799+0.119550215770829i | 0.92551149379972-0.125182149765096i
[5 empty] | 29512 | 29.512 | 242.7291 | 1.5667 | 1.0008 | 0.040772 | 1.0123 | -0.15633 | 1223833.8062 | 1.5708 | 48.9636 | 1.5504 | 1.0245 | 0.21895 | 0.90833 | -0.5372 | -28.6318 | -140.8791 | 39.1209 |  | 29512 | 870958144 |  | 16.9386 | -13.715 | -2.9158 | -65.6057 | 0 | 0 |  | 0.306529196541679+0.720484729019894i | 0.804501055166693i | 0.895567164757303-0.381017768184488i | 0.115578467243053-0.120080788169982i | 0.884421532756947+0.120080788169982i | 0.924810269515878-0.12556449832806i
[5 empty] | 29684 | 29.684 | 244.1437 | 1.5667 | 1.0008 | 0.041009 | 1.0125 | -0.15723 | 1230966.4781 | 1.5708 | 49.2488 | 1.5505 | 1.0247 | 0.22018 | 0.9074 | -0.54006 | -28.6923 | -141.146 | 38.854 |  | 29684 | 881139856 |  | 16.9362 | -13.779 | -2.956 | -65.481 | 0 | 0 |  | 0.309914974571359+0.723728303770933i | 0.809189798101386i | 0.894386342325407-0.382994169351266i | 0.115014170904774-0.120621383961822i | 0.884985829095226+0.120621383961822i | 0.924091152432581-0.125951343003142i
[5 empty] | 29856 | 29.856 | 245.5584 | 1.5667 | 1.0009 | 0.041247 | 1.0126 | -0.15812 | 1238099.1501 | 1.5708 | 49.5341 | 1.5506 | 1.025 | 0.22142 | 0.90646 | -0.54291 | -28.7526 | -141.4127 | 38.5873 |  | 29856 | 891380736 |  | 16.9337 | -13.8431 | -2.996 | -65.3565 | 0 | 0 |  | 0.313315923616584+0.726955967883512i | 0.81387854103608i | 0.893199576140791-0.384966438871491i | 0.114447346063903-0.121159327980585i | 0.885552653936097+0.121159327980585i | 0.923370858613941-0.126333529925363i
[5 empty] | 30028 | 30.028 | 246.973 | 1.5667 | 1.0009 | 0.041484 | 1.0128 | -0.15902 | 1245231.822 | 1.5708 | 49.8193 | 1.5507 | 1.0253 | 0.22265 | 0.90553 | -0.54576 | -28.8126 | -141.6792 | 38.3208 |  | 30028 | 901680784 |  | 16.9313 | -13.9071 | -3.0355 | -65.2322 | 0 | 0 |  | 0.316731968909969+0.730167650399792i | 0.818567283970773i | 0.892006881655269-0.386934556403891i | 0.113878005181672-0.121694608399965i | 0.886121994818328+0.121694608399965i | 0.922649422489139-0.126711063281179i
[5 empty] | 30200 | 30.2 | 248.3876 | 1.5668 | 1.0009 | 0.041721 | 1.0129 | -0.15991 | 1252364.494 | 1.5708 | 50.1046 | 1.5508 | 1.0256 | 0.22389 | 0.90459 | -0.54861 | -28.8723 | -141.9455 | 38.0545 |  | 30200 | 912040000 |  | 16.9288 | -13.9712 | -3.0748 | -65.1081 | 0 | 0 |  | 0.320163035352255+0.733363280713277i | 0.823256026905467i | 0.890808274395406-0.388898501667475i | 0.113306160774624-0.122227213452213i | 0.886693839225376+0.122227213452213i | 0.921926878315196-0.127083947534367i
[5 empty] | 30375.75 | 30.3758 | 249.8331 | 1.5668 | 1.0009 | 0.041964 | 1.0131 | -0.16083 | 1259652.6748 | 1.5708 | 50.396 | 1.551 | 1.0259 | 0.22514 | 0.90362 | -0.55152 | -28.9331 | -142.2173 | 37.7827 |  | 30375.75 | 922686188.0625 |  | 16.9263 | -14.0368 | -3.1146 | -64.9815 | 0 | 0 |  | 0.323684344502833+0.736611929125125i | 0.82804699534019i | 0.889577443394381-0.390900934758965i | 0.112719275916195-0.122768654854187i | 0.887280724083805+0.122768654854187i | 0.921187471908693-0.127460164213009i
[5 empty] | 30551.5 | 30.5515 | 251.2786 | 1.5668 | 1.0009 | 0.042206 | 1.0132 | -0.16174 | 1266940.8556 | 1.5708 | 50.6875 | 1.5511 | 1.0262 | 0.2264 | 0.90266 | -0.55442 | -28.9937 | -142.4889 | 37.5111 |  | 30551.5 | 933394152.25 |  | 16.9238 | -14.1024 | -3.154 | -64.8551 | 0 | 0 |  | 0.327221177352973+0.739843669836865i | 0.832837963774913i | 0.888340471997046-0.39289896905013i | 0.112129803774505-0.123307278306144i | 0.887870196225495+0.123307278306144i | 0.920446980365445-0.127831537150895i
[5 empty] | 30727.25 | 30.7273 | 252.7241 | 1.5668 | 1.0009 | 0.042449 | 1.0134 | -0.16266 | 1274229.0364 | 1.5708 | 50.979 | 1.5512 | 1.0265 | 0.22766 | 0.90169 | -0.55731 | -29.054 | -142.7603 | 37.2397 |  | 30727.25 | 944163892.5625 |  | 16.9213 | -14.168 | -3.1931 | -64.729 | 0 | 0 |  | 0.330773452720566+0.743058428669272i | 0.837628932209636i | 0.88709737700811-0.394892583101204i | 0.111537757879906-0.123843071444879i | 0.888462242120094+0.123843071444879i | 0.91970543966175-0.128198071986134i
[5 empty] | 30903 | 30.903 | 254.1695 | 1.5669 | 1.0009 | 0.042691 | 1.0135 | -0.16357 | 1281517.2172 | 1.5708 | 51.2704 | 1.5513 | 1.0268 | 0.22892 | 0.90072 | -0.5602 | -29.114 | -143.0314 | 36.9686 |  | 30903 | 954995409 |  | 16.9187 | -14.2336 | -3.2319 | -64.603 | 0 | 0 |  | 0.334341089069047+0.74625613183291i | 0.842419900644359i | 0.885848175312698-0.396881755539384i | 0.110943151821826-0.124376021972152i | 0.889056848178174+0.124376021972152i | 0.918962885577273-0.128559774644743i
[5 empty] | 31083 | 31.083 | 255.65 | 1.5669 | 1.0009 | 0.04294 | 1.0137 | -0.16451 | 1288981.6413 | 1.5708 | 51.569 | 1.5514 | 1.0271 | 0.23021 | 0.89972 | -0.56316 | -29.1753 | -143.3088 | 36.6912 |  | 31083 | 966152889 |  | 16.9161 | -14.3009 | -3.2713 | -64.4743 | 0 | 0 |  | 0.338010835366705+0.749513406089652i | 0.847326724645782i | 0.884562453052546-0.398914404013408i | 0.110331527438883-0.124918901014942i | 0.889668472561117+0.124918901014942i | 0.918201361735313-0.128925221648246i
[5 empty] | 31263 | 31.263 | 257.1304 | 1.5669 | 1.0009 | 0.043188 | 1.0138 | -0.16544 | 1296446.0654 | 1.5708 | 51.8675 | 1.5515 | 1.0274 | 0.23149 | 0.89872 | -0.56612 | -29.2363 | -143.5859 | 36.4141 |  | 31263 | 977375169 |  | 16.9134 | -14.3682 | -3.3103 | -64.3457 | 0 | 0 |  | 0.341696520293719+0.752752634406949i | 0.852233548647205i | 0.883270361278118-0.400942348298904i | 0.109717246617713-0.125458772401158i | 0.890282753382287+0.125458772401158i | 0.917438850237136-0.129285613437529i
[5 empty] | 31443 | 31.443 | 258.6108 | 1.5669 | 1.0009 | 0.043436 | 1.014 | -0.16638 | 1303910.4896 | 1.5708 | 52.166 | 1.5516 | 1.0277 | 0.23278 | 0.89772 | -0.56906 | -29.2971 | -143.8628 | 36.1372 |  | 31443 | 988662249 |  | 16.9108 | -14.4355 | -3.349 | -64.2174 | 0 | 0 |  | 0.345398055110322+0.755973738794312i | 0.857140372648629i | 0.881971918389861-0.402965565655268i | 0.10910032414828-0.125995623132385i | 0.89089967585172+0.125995623132385i | 0.91667538886633-0.129640957294004i
[5 empty] | 31623 | 31.623 | 260.0913 | 1.567 | 1.001 | 0.043685 | 1.0142 | -0.16731 | 1311374.9137 | 1.5708 | 52.4645 | 1.5517 | 1.028 | 0.23406 | 0.89671 | -0.57201 | -29.3576 | -144.1394 | 35.8606 |  | 31623 | 1000014129 |  | 16.9081 | -14.5029 | -3.3874 | -64.0893 | 0 | 0 |  | 0.349115350695126+0.759176641697616i | 0.862047196650052i | 0.880667142875477-0.404984033416965i | 0.108480774884146-0.126529440282936i | 0.891519225115854+0.126529440282936i | 0.915911015181134-0.129991260799547i
[5 empty] | 31807 | 31.807 | 261.6046 | 1.567 | 1.001 | 0.043939 | 1.0143 | -0.16827 | 1319005.2139 | 1.5708 | 52.7697 | 1.5518 | 1.0284 | 0.23537 | 0.89568 | -0.57501 | -29.4192 | -144.4219 | 35.5781 |  | 31807 | 1011685249 |  | 16.9054 | -14.5717 | -3.4263 | -63.9586 | 0 | 0 |  | 0.352931449673437+0.762431827233282i | 0.86706306118484i | 0.879326846413478-0.407042423409385i | 0.10784475838776-0.127071971205547i | 0.89215524161224+0.127071971205547i | 0.915128751332769-0.130344147425038i
[5 empty] | 31991 | 31.991 | 263.1179 | 1.567 | 1.001 | 0.044192 | 1.0145 | -0.16922 | 1326635.5142 | 1.5708 | 53.0748 | 1.552 | 1.0287 | 0.23669 | 0.89465 | -0.57801 | -29.4806 | -144.7041 | 35.2959 |  | 31991 | 1023424081 |  | 16.9026 | -14.6406 | -3.4649 | -63.8281 | 0 | 0 |  | 0.356763828148649+0.76566783086533i | 0.872078925719629i | 0.877979972091987-0.409095802715622i | 0.107206028641892-0.127611305144222i | 0.892793971358108+0.127611305144222i | 0.91434561280702-0.130691784159008i
[5 empty] | 32175 | 32.175 | 264.6313 | 1.567 | 1.001 | 0.044446 | 1.0147 | -0.17018 | 1334265.8144 | 1.5708 | 53.38 | 1.5521 | 1.029 | 0.238 | 0.89361 | -0.58101 | -29.5417 | -144.9861 | 35.0139 |  | 32175 | 1035230625 |  | 16.8998 | -14.7095 | -3.5031 | -63.6979 | 0 | 0 |  | 0.360612389702545+0.768884571179647i | 0.877094790254417i | 0.87662653993945-0.411144147370825i | 0.106564601716242-0.128147428529941i | 0.893435398283758+0.128147428529941i | 0.913561638978482-0.131034180046568i
[5 empty] | 32359 | 32.359 | 266.1446 | 1.567 | 1.001 | 0.0447 | 1.0148 | -0.17113 | 1341896.1146 | 1.5708 | 53.6852 | 1.5522 | 1.0293 | 0.23931 | 0.89257 | -0.584 | -29.6026 | -145.2677 | 34.7323 |  | 32359 | 1047104881 |  | 16.897 | -14.7785 | -3.541 | -63.5679 | 0 | 0 |  | 0.364477037509765+0.772081967246766i | 0.882110654789205i | 0.875266570078181-0.413187433493662i | 0.105920493748372-0.128680327874461i | 0.894079506251628+0.128680327874461i | 0.912776868966878-0.131371344442633i
[5 empty] | 32547.5 | 32.5475 | 267.695 | 1.5671 | 1.001 | 0.04496 | 1.015 | -0.17211 | 1349713.0254 | 1.5708 | 53.9978 | 1.5523 | 1.0297 | 0.24065 | 0.89151 | -0.58706 | -29.6647 | -145.556 | 34.444 |  | 32547.5 | 1059339756.25 |  | 16.8942 | -14.8491 | -3.5795 | -63.435 | 0 | 0 |  | 0.368452780694355+0.775337416733713i | 0.887249189924029i | 0.873866581721085-0.415275420793457i | 0.105257869884274-0.129222902788952i | 0.894742130115726+0.129222902788952i | 0.911972121208428-0.131711339835879i
[5 empty] | 32736 | 32.736 | 269.2453 | 1.5671 | 1.001 | 0.04522 | 1.0152 | -0.17308 | 1357529.9363 | 1.5708 | 54.3104 | 1.5524 | 1.03 | 0.24199 | 0.89044 | -0.59011 | -29.7266 | -145.844 | 34.156 |  | 32736 | 1071645696 |  | 16.8913 | -14.9198 | -3.6177 | -63.3024 | 0 | 0 |  | 0.37244519955817+0.778572393835291i | 0.892387725058853i | 0.872459775019815-0.417358048636995i | 0.104592466740305-0.129762065639215i | 0.895407533259695+0.129762065639215i | 0.911166620135463-0.132045865573467i
[5 empty] | 32924.5 | 32.9245 | 270.7956 | 1.5671 | 1.001 | 0.04548 | 1.0153 | -0.17406 | 1365346.8471 | 1.5708 | 54.623 | 1.5525 | 1.0304 | 0.24333 | 0.88937 | -0.59316 | -29.7882 | -146.1316 | 33.8684 |  | 32924.5 | 1084022700.25 |  | 16.8884 | -14.9905 | -3.6555 | -63.1699 | 0 | 0 |  | 0.376454188683446+0.781786813133594i | 0.897526260193677i | 0.871046171913558-0.419435291622789i | 0.103924301886092-0.130297802188932i | 0.896075698113908+0.130297802188932i | 0.910360406963386-0.132374932694662i
[5 empty] | 33113 | 33.113 | 272.346 | 1.5671 | 1.001 | 0.04574 | 1.0155 | -0.17504 | 1373163.7579 | 1.5708 | 54.9357 | 1.5526 | 1.0307 | 0.24466 | 0.88829 | -0.5962 | -29.8496 | -146.419 | 33.581 |  | 33113 | 1096470769 |  | 16.8855 | -15.0612 | -3.693 | -63.0378 | 0 | 0 |  | 0.380479642214888+0.784980589753534i | 0.902664795328501i | 0.869625794443286-0.421507124443047i | 0.103253392964185-0.130830098292256i | 0.896746607035815+0.130830098292256i | 0.909553522618275-0.132698552559412i
[5 empty] | 33305.75 | 33.3058 | 273.9313 | 1.5671 | 1.0011 | 0.046006 | 1.0157 | -0.17604 | 1381156.9121 | 1.5708 | 55.2553 | 1.5527 | 1.031 | 0.24603 | 0.88719 | -0.59931 | -29.9122 | -146.7125 | 33.2875 |  | 33305.75 | 1109272983.0625 |  | 16.8825 | -15.1335 | -3.731 | -62.9029 | 0 | 0 |  | 0.384612769979433+0.78822494069118i | 0.907919186030025i | 0.868166410424455-0.423620048895755i | 0.102564538336761-0.13137082344853i | 0.897435461663239+0.13137082344853i | 0.908727794211563-0.133023848193929i
[5 empty] | 33498.5 | 33.4985 | 275.5166 | 1.5672 | 1.0011 | 0.046272 | 1.0159 | -0.17703 | 1389150.0663 | 1.5708 | 55.575 | 1.5528 | 1.0314 | 0.2474 | 0.88609 | -0.60241 | -29.9745 | -147.0057 | 32.9943 |  | 33498.5 | 1122149502.25 |  | 16.8795 | -15.2059 | -3.7687 | -62.7683 | 0 | 0 |  | 0.388762887698087+0.791447529874735i | 0.913173576731549i | 0.866699990058299-0.425727263254326i | 0.101872852050319-0.131907921645789i | 0.898127147949681+0.131907921645789i | 0.907901449640915-0.133343473198342i
[5 empty] | 33691.25 | 33.6912 | 277.1019 | 1.5672 | 1.0011 | 0.046538 | 1.0161 | -0.17803 | 1397143.2205 | 1.5708 | 55.8947 | 1.5529 | 1.0318 | 0.24876 | 0.88498 | -0.60551 | -30.0365 | -147.2986 | 32.7014 |  | 33691.25 | 1135100326.5625 |  | 16.8765 | -15.2782 | -3.806 | -62.6339 | 0 | 0 |  | 0.392929880792085+0.794648268333158i | 0.918427967433073i | 0.865226557237942-0.427828740766998i | 0.101178353201319-0.132441378055526i | 0.898821646798681+0.132441378055526i | 0.90707453171258-0.133657440724715i
[5 empty] | 33884 | 33.884 | 278.6872 | 1.5672 | 1.0011 | 0.046804 | 1.0162 | -0.17903 | 1405136.3747 | 1.5708 | 56.2144 | 1.553 | 1.0321 | 0.25013 | 0.88387 | -0.6086 | -30.0983 | -147.5912 | 32.4088 |  | 33884 | 1148125456 |  | 16.8734 | -15.3506 | -3.843 | -62.4999 | 0 | 0 |  | 0.397113634216754+0.797827067698677i | 0.923682358134597i | 0.863746135965952-0.429924454786315i | 0.100481060963874-0.13297117794978i | 0.899518939036126+0.13297117794978i | 0.906247082908409-0.133965764252845i
[5 empty] | 34081.5 | 34.0815 | 280.3115 | 1.5672 | 1.0011 | 0.047076 | 1.0164 | -0.18005 | 1413326.5067 | 1.5708 | 56.5419 | 1.5531 | 1.0325 | 0.25153 | 0.88274 | -0.61177 | -30.1614 | -147.8907 | 32.1093 |  | 34081.5 | 1161548642.25 |  | 16.8703 | -15.4247 | -3.8805 | -62.3627 | 0 | 0 |  | 0.401417753383218+0.801061354725845i | 0.929066234469492i | 0.862222008512946-0.4320658081094i | 0.0997637077694637-0.133510225787641i | 0.900236292230536+0.133510225787641i | 0.905398736441219-0.134275845989951i
[5 empty] | 34279 | 34.279 | 281.9359 | 1.5672 | 1.0011 | 0.047348 | 1.0166 | -0.18107 | 1421516.6387 | 1.5708 | 56.8695 | 1.5532 | 1.0329 | 0.25292 | 0.8816 | -0.61492 | -30.2242 | -148.1898 | 31.8102 |  | 34279 | 1175049841 |  | 16.8672 | -15.4989 | -3.9178 | -62.2259 | 0 | 0 |  | 0.405739223087229+0.804272422145028i | 0.934450110804387i | 0.860690595298555-0.434201054070145i | 0.0990434628187952-0.134045403690838i | 0.900956537181205+0.134045403690838i | 0.904549921860699-0.134580031811176i
[5 empty] | 34476.5 | 34.4765 | 283.5603 | 1.5673 | 1.0011 | 0.047621 | 1.0168 | -0.18209 | 1429706.7708 | 1.5708 | 57.197 | 1.5533 | 1.0332 | 0.25432 | 0.88045 | -0.61807 | -30.2868 | -148.4886 | 31.5114 |  | 34476.5 | 1188629052.25 |  | 16.864 | -15.5731 | -3.9547 | -62.0894 | 0 | 0 |  | 0.410077918066432+0.807460176880052i | 0.939833987139282i | 0.859151922498401-0.436330164345992i | 0.098320346988928-0.134576696146675i | 0.901679653011072+0.134576696146675i | 0.903700683796025-0.134878337250521i
[5 empty] | 34674 | 34.674 | 285.1846 | 1.5673 | 1.0011 | 0.047893 | 1.017 | -0.18311 | 1437896.9028 | 1.5708 | 57.5246 | 1.5534 | 1.0336 | 0.25571 | 0.87931 | -0.62122 | -30.3491 | -148.787 | 31.213 |  | 34674 | 1202286276 |  | 16.8608 | -15.6473 | -3.9912 | -61.9531 | 0 | 0 |  | 0.414433712559177+0.810624526530484i | 0.945217863474177i | 0.85760601640664-0.438453110731438i | 0.0975943812401372-0.135104087755081i | 0.902405618759863+0.135104087755081i | 0.902851066511326-0.135170778177717i
[5 empty] | 34875.75 | 34.8757 | 286.844 | 1.5673 | 1.0012 | 0.048171 | 1.0172 | -0.18415 | 1446263.2782 | 1.5708 | 57.8592 | 1.5535 | 1.034 | 0.25714 | 0.87813 | -0.62443 | -30.4126 | -149.0915 | 30.9085 |  | 34875.75 | 1216317938.0625 |  | 16.8576 | -15.7231 | -4.0282 | -61.8142 | 0 | 0 |  | 0.418900763457686+0.813832708417363i | 0.950717595375772i | 0.856019403002313-0.440615347286294i | 0.0968498727570523-0.135638784736227i | 0.903150127242948+0.135638784736227i | 0.901982820422186-0.13546347381747i
[5 empty] | 35077.5 | 35.0775 | 288.5033 | 1.5673 | 1.0012 | 0.04845 | 1.0174 | -0.18519 | 1454629.6536 | 1.5708 | 58.1938 | 1.5536 | 1.0344 | 0.25856 | 0.87696 | -0.62763 | -30.4758 | -149.3956 | 30.6044 |  | 35077.5 | 1230431006.25 |  | 16.8543 | -15.7989 | -4.0649 | -61.6755 | 0 | 0 |  | 0.42338539085013+0.81701627432686i | 0.956217327277368i | 0.854425297492931-0.442771092692529i | 0.0961024348583117-0.136169379054477i | 0.903897565141688+0.136169379054477i | 0.901114270818268-0.135750084352995i
[5 empty] | 35279.25 | 35.2792 | 290.1626 | 1.5673 | 1.0012 | 0.048728 | 1.0176 | -0.18623 | 1462996.029 | 1.5708 | 58.5284 | 1.5537 | 1.0348 | 0.25998 | 0.87578 | -0.63083 | -30.5387 | -149.6994 | 30.3006 |  | 35279.25 | 1244625480.5625 |  | 16.851 | -15.8747 | -4.1012 | -61.5372 | 0 | 0 |  | 0.427887459090096+0.820175127965737i | 0.961717059178963i | 0.852823728286505-0.44492031726607i | 0.0953520901516507-0.136695854660956i | 0.904647909848349+0.136695854660956i | 0.900245463693117-0.136030627744233i
[5 empty] | 35481 | 35.481 | 291.8219 | 1.5674 | 1.0012 | 0.049006 | 1.0178 | -0.18727 | 1471362.4044 | 1.5708 | 58.863 | 1.5538 | 1.0352 | 0.2614 | 0.8746 | -0.63402 | -30.6014 | -150.0028 | 29.9972 |  | 35481 | 1258901361 |  | 16.8477 | -15.9505 | -4.1372 | -61.3992 | 0 | 0 |  | 0.43240683200364+0.823309173788229i | 0.967216791080558i | 0.851214723917729-0.447062991452581i | 0.0945988613327267-0.137218195631371i | 0.905401138667273+0.137218195631371i | 0.899376444636305-0.136305122288678i
[5 empty] | 35687.75 | 35.6878 | 293.5224 | 1.5674 | 1.0012 | 0.049291 | 1.018 | -0.18834 | 1479936.1249 | 1.5708 | 59.2059 | 1.5539 | 1.0356 | 0.26285 | 0.87339 | -0.63728 | -30.6655 | -150.3134 | 29.6866 |  | 35687.75 | 1273615500.0625 |  | 16.8443 | -16.0281 | -4.1738 | -61.258 | 0 | 0 |  | 0.437056019490838+0.826495054315814i | 0.97285282364886i | 0.849558159492096-0.449251941163701i | 0.093823996751527-0.137749175719302i | 0.906176003248473+0.137749175719302i | 0.898485715939268-0.136580163591316i
[5 empty] | 35894.5 | 35.8945 | 295.2228 | 1.5674 | 1.0012 | 0.049576 | 1.0182 | -0.1894 | 1488509.8454 | 1.5708 | 59.5488 | 1.554 | 1.036 | 0.26431 | 0.87218 | -0.64054 | -30.7293 | -150.6236 | 29.3764 |  | 35894.5 | 1288415130.25 |  | 16.8409 | -16.1058 | -4.21 | -61.1172 | 0 | 0 |  | 0.441723088769182+0.829654681410632i | 0.978488856217161i | 0.847893847885072-0.451433949362371i | 0.093046151871803-0.138275780235105i | 0.906953848128197+0.138275780235105i | 0.897594860310154-0.136848892477341i
[5 empty] | 36101.25 | 36.1013 | 296.9233 | 1.5674 | 1.0012 | 0.049861 | 1.0184 | -0.19047 | 1497083.5659 | 1.5708 | 59.8917 | 1.5541 | 1.0364 | 0.26576 | 0.87096 | -0.64379 | -30.7928 | -150.9334 | 29.0666 |  | 36101.25 | 1303300251.5625 |  | 16.8374 | -16.1835 | -4.2458 | -60.9766 | 0 | 0 |  | 0.446407891590247+0.832787954707826i | 0.984124888785463i | 0.846221820215922-0.453608984669793i | 0.0922653514016255-0.138797992451304i | 0.907734648598374+0.138797992451304i | 0.896703925483866-0.137111329695901i
[5 empty] | 36308 | 36.308 | 298.6237 | 1.5674 | 1.0013 | 0.050146 | 1.0186 | -0.19153 | 1505657.2864 | 1.5708 | 60.2346 | 1.5542 | 1.0368 | 0.26721 | 0.86974 | -0.64704 | -30.8561 | -151.2428 | 28.7572 |  | 36308 | 1318270864 |  | 16.834 | -16.2612 | -4.2814 | -60.8364 | 0 | 0 |  | 0.451110279142306+0.835894774679662i | 0.989760921353764i | 0.844542107740879-0.455777015852769i | 0.091481620142949-0.139315795779944i | 0.908518379857051+0.139315795779944i | 0.895812958744448-0.137367496337394i
[5 empty] | 36519.5 | 36.5195 | 300.3632 | 1.5675 | 1.0013 | 0.050438 | 1.0188 | -0.19262 | 1514427.9847 | 1.5708 | 60.5854 | 1.5543 | 1.0372 | 0.26869 | 0.86849 | -0.65035 | -30.9206 | -151.5589 | 28.4411 |  | 36519.5 | 1333673880.25 |  | 16.8304 | -16.3406 | -4.3174 | -60.6933 | 0 | 0 |  | 0.455938741831455+0.839045497789041i | 0.995526439555437i | 0.842815885596897-0.457987576939754i | 0.0906768763614242-0.139840916298173i | 0.909323123638576+0.139840916298173i | 0.894901538199813-0.137623082318367i
[5 empty] | 36731 | 36.731 | 302.1027 | 1.5675 | 1.0013 | 0.05073 | 1.0191 | -0.19371 | 1523198.6831 | 1.5708 | 60.9362 | 1.5544 | 1.0376 | 0.27017 | 0.86724 | -0.65366 | -30.9849 | -151.8746 | 28.1254 |  | 36731 | 1349166361 |  | 16.8269 | -16.4201 | -4.353 | -60.5504 | 0 | 0 |  | 0.460785289719674+0.842168330096367i | 1.00129195775711i | 0.841081688085082-0.460190742719867i | 0.0898691183800543-0.140361388349395i | 0.910130881619946+0.140361388349395i | 0.893990182910137-0.137872151992745i
[5 empty] | 36942.5 | 36.9425 | 303.8422 | 1.5675 | 1.0013 | 0.051021 | 1.0193 | -0.1948 | 1531969.3814 | 1.5708 | 61.2869 | 1.5545 | 1.0381 | 0.27165 | 0.86599 | -0.65696 | -31.0489 | -152.1899 | 27.8101 |  | 36942.5 | 1364748306.25 |  | 16.8233 | -16.4995 | -4.3883 | -60.408 | 0 | 0 |  | 0.465649761702338+0.845263167795233i | 1.00705747595878i | 0.839339549106163-0.462386480234419i | 0.0890583730496103-0.140877194632539i | 0.91094162695039+0.140877194632539i | 0.893078942023021-0.138114728996187i
[5 empty] | 37154 | 37.154 | 305.5818 | 1.5675 | 1.0013 | 0.051313 | 1.0195 | -0.19588 | 1540740.0798 | 1.5708 | 61.6377 | 1.5546 | 1.0385 | 0.27313 | 0.86473 | -0.66026 | -31.1127 | -152.5048 | 27.4952 |  | 37154 | 1380419716 |  | 16.8197 | -16.579 | -4.4233 | -60.2658 | 0 | 0 |  | 0.470531996079011+0.848329908009805i | 1.01282299416045i | 0.837589502707729-0.464574756686922i | 0.0882446673201648-0.141388318001634i | 0.911755332679835+0.141388318001634i | 0.892167864188515-0.13835083730409i
[5 empty] | 37370.25 | 37.3702 | 307.3603 | 1.5675 | 1.0013 | 0.051611 | 1.0197 | -0.197 | 1549707.756 | 1.5708 | 61.9964 | 1.5547 | 1.0389 | 0.27464 | 0.86345 | -0.66362 | -31.1777 | -152.8264 | 27.1736 |  | 37370.25 | 1396535585.0625 |  | 16.816 | -16.6602 | -4.4588 | -60.1208 | 0 | 0 |  | 0.475542074938931+0.851436365702474i | 1.0187179979955i | 0.835792012488068-0.466804430543723i | 0.0874096541768448-0.141906060950412i | 0.912590345823155+0.141906060950412i | 0.89123654353765-0.138585585358577i
[5 empty] | 37586.5 | 37.5865 | 309.1389 | 1.5676 | 1.0013 | 0.051909 | 1.0199 | -0.19811 | 1558675.4322 | 1.5708 | 62.355 | 1.5548 | 1.0394 | 0.27615 | 0.86216 | -0.66698 | -31.2424 | -153.1475 | 26.8525 |  | 37586.5 | 1412744982.25 |  | 16.8123 | -16.7414 | -4.4939 | -59.9761 | 0 | 0 |  | 0.480570379220241+0.854513235155896i | 1.02461300183054i | 0.833986328134867-0.46902623562425i | 0.0865716034632932-0.142418872525983i | 0.913428396536707+0.142418872525983i | 0.890305494613044-0.138813622641063i
[5 empty] | 37802.75 | 37.8028 | 310.9175 | 1.5676 | 1.0014 | 0.052207 | 1.0202 | -0.19922 | 1567643.1085 | 1.5708 | 62.7137 | 1.5549 | 1.0398 | 0.27766 | 0.86087 | -0.67033 | -31.3069 | -153.4682 | 26.5318 |  | 37802.75 | 1429047907.5625 |  | 16.8085 | -16.8225 | -4.5286 | -59.8317 | 0 | 0 |  | 0.485616734184502+0.857560409445878i | 1.03050800566558i | 0.832172486512611-0.47124013740277i | 0.085730544302583-0.142926734907646i | 0.914269455697417+0.142926734907646i | 0.889374767799757-0.13903497582548i
[5 empty] | 38019 | 38.019 | 312.6961 | 1.5676 | 1.0014 | 0.052505 | 1.0204 | -0.20032 | 1576610.7847 | 1.5708 | 63.0724 | 1.5549 | 1.0403 | 0.27917 | 0.85958 | -0.67367 | -31.3712 | -153.7884 | 26.2116 |  | 38019 | 1445444361 |  | 16.8048 | -16.9037 | -4.563 | -59.6877 | 0 | 0 |  | 0.490680964465993+0.860577782680165i | 1.03640300950063i | 0.830350524642742-0.473446101533821i | 0.0848865059223345-0.143429630446694i | 0.915113494077666+0.143429630446694i | 0.888444412937124-0.139249671920133i
[5 empty] | 38240.5 | 38.2405 | 314.5178 | 1.5676 | 1.0014 | 0.052811 | 1.0206 | -0.20146 | 1585796.1733 | 1.5708 | 63.4397 | 1.555 | 1.0407 | 0.28071 | 0.85825 | -0.67709 | -31.4367 | -154.116 | 25.884 |  | 38240.5 | 1462335840.25 |  | 16.8009 | -16.9868 | -4.5979 | -59.5405 | 0 | 0 |  | 0.495886488986567+0.863637405404438i | 1.04244112903571i | 0.828475950678701-0.475697356113795i | 0.0840189185022388-0.143939567567406i | 0.915981081497761+0.143939567567406i | 0.887491908543109-0.139462707380796i
[5 empty] | 38462 | 38.462 | 316.3396 | 1.5676 | 1.0014 | 0.053116 | 1.0209 | -0.2026 | 1594981.5619 | 1.5708 | 63.8071 | 1.5551 | 1.0412 | 0.28225 | 0.85693 | -0.6805 | -31.5021 | -154.4431 | 25.5569 |  | 38462 | 1479325444 |  | 16.797 | -17.0699 | -4.6325 | -59.3937 | 0 | 0 |  | 0.501110392869103+0.86666554096536i | 1.0484792485708i | 0.826592936528526-0.477940210597563i | 0.0831482678551495-0.14444425682756i | 0.91685173214485+0.14444425682756i | 0.886539898470405-0.139668816988511i
[5 empty] | 38683.5 | 38.6835 | 318.1614 | 1.5677 | 1.0014 | 0.053421 | 1.0211 | -0.20373 | 1604166.9504 | 1.5708 | 64.1745 | 1.5552 | 1.0417 | 0.28379 | 0.8556 | -0.6839 | -31.5672 | -154.7698 | 25.2302 |  | 38683.5 | 1496413172.25 |  | 16.7931 | -17.153 | -4.6667 | -59.2473 | 0 | 0 |  | 0.506352485656439+0.869662078960802i | 1.05451736810588i | 0.824701522482162-0.480174628670126i | 0.0822745857239268-0.1449436798268i | 0.917725414276073+0.1449436798268i | 0.885588434496102-0.139868030797833i
[5 empty] | 38905 | 38.905 | 319.9831 | 1.5677 | 1.0014 | 0.053727 | 1.0214 | -0.20487 | 1613352.339 | 1.5708 | 64.5418 | 1.5553 | 1.0421 | 0.28533 | 0.85427 | -0.6873 | -31.632 | -155.096 | 24.904 |  | 38905 | 1513599025 |  | 16.7892 | -17.2361 | -4.7006 | -59.1012 | 0 | 0 |  | 0.511612576228303+0.872626910140665i | 1.06055548764097i | 0.822801748998234-0.482400574218234i | 0.0813979039619495-0.145437818356777i | 0.918602096038051+0.145437818356777i | 0.884637567796887-0.140060379191096i
[5 empty] | 39131.5 | 39.1315 | 321.846 | 1.5677 | 1.0015 | 0.054039 | 1.0216 | -0.20602 | 1622745.0727 | 1.5708 | 64.9175 | 1.5554 | 1.0426 | 0.2869 | 0.8529 | -0.69077 | -31.6981 | -155.4291 | 24.5709 |  | 39131.5 | 1531274292.25 |  | 16.7852 | -17.321 | -4.7349 | -58.9521 | 0 | 0 |  | 0.517009816697126+0.875625766428248i | 1.06672990784276i | 0.82085048894806-0.484667967867022i | 0.0804983638838123-0.145937627738041i | 0.919501636116188+0.145937627738041i | 0.883665907181303-0.140250001894209i
[5 empty] | 39358 | 39.358 | 323.7089 | 1.5677 | 1.0015 | 0.054351 | 1.0219 | -0.20718 | 1632137.8064 | 1.5708 | 65.2932 | 1.5555 | 1.0431 | 0.28847 | 0.85154 | -0.69423 | -31.7639 | -155.7617 | 24.2383 |  | 39358 | 1549052164 |  | 16.7811 | -17.4059 | -4.7689 | -58.8035 | 0 | 0 |  | 0.522425470366717+0.878591240933774i | 1.07290432804455i | 0.818890573901471-0.486926426439977i | 0.0795957549388805-0.146431873488962i | 0.92040424506112+0.146431873488962i | 0.882694977425278-0.140432510994229i
[5 empty] | 39584.5 | 39.5845 | 325.5718 | 1.5677 | 1.0015 | 0.054663 | 1.0221 | -0.20834 | 1641530.5402 | 1.5708 | 65.6688 | 1.5556 | 1.0436 | 0.29004 | 0.85017 | -0.69768 | -31.8295 | -156.0938 | 23.9062 |  | 39584.5 | 1566932640.25 |  | 16.7771 | -17.4908 | -4.8025 | -58.6552 | 0 | 0 |  | 0.527859330774249+0.88152322060344i | 1.07907874824634i | 0.816922047659676-0.489175911982418i | 0.0786901115376252-0.14692053676724i | 0.921309888462375+0.14692053676724i | 0.881724831305905-0.140607939976277i
[5 empty] | 39811 | 39.811 | 327.4346 | 1.5677 | 1.0015 | 0.054975 | 1.0224 | -0.2095 | 1650923.2739 | 1.5708 | 66.0445 | 1.5557 | 1.0441 | 0.29161 | 0.8488 | -0.70112 | -31.8949 | -156.4255 | 23.5745 |  | 39811 | 1584915721 |  | 16.773 | -17.5756 | -4.8358 | -58.5073 | 0 | 0 |  | 0.533311190762795+0.884421593660376i | 1.08525316844813i | 0.814944954203695-0.491416386763846i | 0.0777814682062008-0.147403598943396i | 0.922218531793799+0.147403598943396i | 0.880755520946734-0.140776322640459i
[5 empty] | 40042.75 | 40.0427 | 329.3407 | 1.5678 | 1.0015 | 0.055295 | 1.0226 | -0.21068 | 1660533.7199 | 1.5708 | 66.4289 | 1.5557 | 1.0446 | 0.29321 | 0.8474 | -0.70464 | -31.9615 | -156.7643 | 23.2357 |  | 40042.75 | 1603421827.5625 |  | 16.7688 | -17.6624 | -4.8695 | -58.3563 | 0 | 0 |  | 0.538907831804906+0.887352248224541i | 1.09157070434996i | 0.812913212756994-0.493699427492267i | 0.0768486946991823-0.147892041370757i | 0.923151305300818+0.147892041370757i | 0.879764661853718-0.14094135058933i
[5 empty] | 40274.5 | 40.2745 | 331.2468 | 1.5678 | 1.0015 | 0.055614 | 1.0229 | -0.21187 | 1670144.166 | 1.5708 | 66.8133 | 1.5558 | 1.0451 | 0.29481 | 0.846 | -0.70815 | -32.0279 | -157.1027 | 22.8973 |  | 40274.5 | 1622035350.25 |  | 16.7646 | -17.7491 | -4.9029 | -58.2057 | 0 | 0 |  | 0.544522875555169+0.890247487560323i | 1.0978882402518i | 0.81087259606328-0.495972955708391i | 0.0759128540741385-0.148374581260054i | 0.924087145925861+0.148374581260054i | 0.878774786024341-0.141099074338511i
[5 empty] | 40506.25 | 40.5063 | 333.1528 | 1.5678 | 1.0016 | 0.055933 | 1.0231 | -0.21305 | 1679754.6121 | 1.5708 | 67.1976 | 1.5559 | 1.0456 | 0.29641 | 0.84459 | -0.71165 | -32.094 | -157.4405 | 22.5595 |  | 40506.25 | 1640756289.0625 |  | 16.7603 | -17.8358 | -4.9359 | -58.0555 | 0 | 0 |  | 0.55015609791084+0.893107196115449i | 1.10420577615363i | 0.808823151810057-0.49823693173137i | 0.0749739836815267-0.148851199352575i | 0.925026016318473+0.148851199352575i | 0.877785947174942-0.141249531047613i
[5 empty] | 40738 | 40.738 | 335.0589 | 1.5678 | 1.0016 | 0.056253 | 1.0234 | -0.21423 | 1689365.0582 | 1.5708 | 67.582 | 1.556 | 1.0461 | 0.29801 | 0.84319 | -0.71515 | -32.1599 | -157.7778 | 22.2222 |  | 40738 | 1659584644 |  | 16.7561 | -17.9225 | -4.9686 | -57.9057 | 0 | 0 |  | 0.555807274043676+0.895931259755731i | 1.11052331205546i | 0.806764927876622-0.500491316129993i | 0.0740321209927207-0.149321876625955i | 0.925967879007279+0.149321876625955i | 0.876798198311618-0.141392758174842i
[5 empty] | 40975.25 | 40.9753 | 337.0102 | 1.5678 | 1.0016 | 0.05658 | 1.0237 | -0.21544 | 1699203.5839 | 1.5708 | 67.9755 | 1.5561 | 1.0466 | 0.29964 | 0.84175 | -0.71872 | -32.2272 | -158.1226 | 21.8774 |  | 40975.25 | 1678971112.5625 |  | 16.7517 | -18.0112 | -5.0017 | -57.7527 | 0 | 0 |  | 0.5616109290208+0.898785303866276i | 1.11699077869067i | 0.804648812696401-0.502789225958622i | 0.0730648451632-0.149797550644379i | 0.9269351548368+0.149797550644379i | 0.875788191421259-0.141531934864714i
[5 empty] | 41212.5 | 41.2125 | 338.9615 | 1.5678 | 1.0016 | 0.056907 | 1.0239 | -0.21665 | 1709042.1096 | 1.5708 | 68.369 | 1.5562 | 1.0472 | 0.30128 | 0.8403 | -0.72228 | -32.2942 | -158.4669 | 21.5331 |  | 41212.5 | 1698470156.25 |  | 16.7473 | -18.0999 | -5.0345 | -57.6001 | 0 | 0 |  | 0.567432920926724+0.901601753604114i | 1.12345824532588i | 0.802523598322595-0.505077000669597i | 0.0720945131788793-0.150266958934019i | 0.927905486821121+0.150266958934019i | 0.874779437017266-0.141663615104734i
[5 empty] | 41449.75 | 41.4498 | 340.9128 | 1.5679 | 1.0016 | 0.057233 | 1.0242 | -0.21786 | 1718880.6353 | 1.5708 | 68.7625 | 1.5563 | 1.0477 | 0.30291 | 0.83886 | -0.72583 | -32.3609 | -158.8106 | 21.1894 |  | 41449.75 | 1718081775.0625 |  | 16.7428 | -18.1885 | -5.0669 | -57.4479 | 0 | 0 |  | 0.573273006239296+0.904380491162847i | 1.12992571196109i | 0.800389336740742-0.507354598776523i | 0.071121165626784-0.150730081860475i | 0.928878834373216+0.150730081860475i | 0.873771989670133-0.141787839981562i
[5 empty] | 41687 | 41.687 | 342.8641 | 1.5679 | 1.0017 | 0.05756 | 1.0245 | -0.21907 | 1728719.161 | 1.5708 | 69.156 | 1.5563 | 1.0482 | 0.30454 | 0.83741 | -0.72938 | -32.4274 | -159.1538 | 20.8462 |  | 41687 | 1737805969 |  | 16.7384 | -18.2771 | -5.099 | -57.2962 | 0 | 0 |  | 0.579130940679549+0.907121400313497i | 1.1363931785963i | 0.798246080141026-0.509621979071456i | 0.0701448432200752-0.151186900052249i | 0.929855156779925+0.151186900052249i | 0.872765903179886-0.14190465085983i
[5 empty] | 41929.75 | 41.9297 | 344.8606 | 1.5679 | 1.0017 | 0.057895 | 1.0248 | -0.2203 | 1738785.7663 | 1.5708 | 69.5586 | 1.5564 | 1.0488 | 0.3062 | 0.83593 | -0.733 | -32.4952 | -159.5044 | 20.4956 |  | 41929.75 | 1758103935.0625 |  | 16.7338 | -18.3677 | -5.1315 | -57.1413 | 0 | 0 |  | 0.585142894520275+0.909886576465982i | 1.14301057596488i | 0.796043882356815-0.511931303895699i | 0.0691428509132875-0.15164776274433i | 0.930857149086712+0.15164776274433i | 0.871737957148221-0.142016539305244i
[5 empty] | 42172.5 | 42.1725 | 346.8572 | 1.5679 | 1.0017 | 0.058229 | 1.0251 | -0.22153 | 1748852.3716 | 1.5708 | 69.9612 | 1.5565 | 1.0493 | 0.30786 | 0.83445 | -0.73661 | -32.5628 | -159.8544 | 20.1456 |  | 42172.5 | 1778519756.25 |  | 16.7292 | -18.4582 | -5.1636 | -56.9868 | 0 | 0 |  | 0.591173014865767+0.912611908878058i | 1.14962797333347i | 0.793832378862391-0.514229845287774i | 0.0681378308557055-0.15210198481301i | 0.931862169144295+0.15210198481301i | 0.870711547295319-0.142120754472562i
[5 empty] | 42415.25 | 42.4153 | 348.8537 | 1.5679 | 1.0017 | 0.058564 | 1.0253 | -0.22277 | 1758918.977 | 1.5708 | 70.3639 | 1.5566 | 1.0499 | 0.30952 | 0.83296 | -0.74022 | -32.6301 | -160.2039 | 19.7961 |  | 42415.25 | 1799053432.5625 |  | 16.7246 | -18.5487 | -5.1954 | -56.8328 | 0 | 0 |  | 0.597221037658322+0.915297278207994i | 1.15624537070206i | 0.791611626217569-0.516517560019026i | 0.0671298270569463-0.152549546367999i | 0.932870172943054+0.152549546367999i | 0.869686728765088-0.142217341494401i
[5 empty] | 42658 | 42.658 | 350.8502 | 1.5679 | 1.0017 | 0.058898 | 1.0256 | -0.224 | 1768985.5823 | 1.5708 | 70.7665 | 1.5567 | 1.0505 | 0.31118 | 0.83148 | -0.74381 | -32.6972 | -160.5528 | 19.4472 |  | 42658 | 1819704964 |  | 16.72 | -18.6392 | -5.2269 | -56.6791 | 0 | 0 |  | 0.603286698056296+0.91794256686403i | 1.16286276807064i | 0.789381681199606-0.518794405170644i | 0.066118883657284-0.152990427810672i | 0.933881116342716+0.152990427810672i | 0.86866355587073-0.142306345754861i
[5 empty] | 42906.5 | 42.9065 | 352.8941 | 1.568 | 1.0018 | 0.05924 | 1.0259 | -0.22526 | 1779290.6345 | 1.5708 | 71.1787 | 1.5567 | 1.051 | 0.31288 | 0.82996 | -0.74748 | -32.7657 | -160.9094 | 19.0906 |  | 42906.5 | 1840967742.25 |  | 16.7152 | -18.7317 | -5.2588 | -56.5223 | 0 | 0 |  | 0.609514027192479+0.920608877341819i | 1.16963691120594i | 0.787089453591744-0.5211138784634i | 0.0650809954679202-0.153434812890303i | 0.93491900453208+0.153434812890303i | 0.867617907562894-0.142389651576091i
[5 empty] | 43155 | 43.155 | 354.9379 | 1.568 | 1.0018 | 0.059583 | 1.0262 | -0.22652 | 1789595.6867 | 1.5708 | 71.5908 | 1.5568 | 1.0516 | 0.31458 | 0.82843 | -0.75115 | -32.8339 | -161.2654 | 18.7346 |  | 43155 | 1862354025 |  | 16.7104 | -18.8242 | -5.2903 | -56.3659 | 0 | 0 |  | 0.615759275276887+0.923232942146378i | 1.17641105434124i | 0.784787714072752-0.523421871126242i | 0.0640401207871855-0.153872157024396i | 0.935959879212815+0.153872157024396i | 0.86657409630608-0.14246510815424i
[5 empty] | 43403.5 | 43.4035 | 356.9817 | 1.568 | 1.0018 | 0.059925 | 1.0265 | -0.22778 | 1799900.7389 | 1.5708 | 72.003 | 1.5569 | 1.0522 | 0.31627 | 0.82691 | -0.7548 | -32.9018 | -161.6208 | 18.3792 |  | 43403.5 | 1883863812.25 |  | 16.7056 | -18.9167 | -5.3215 | -56.2099 | 0 | 0 |  | 0.622022155722331+0.925814640862417i | 1.18318519747654i | 0.7824765242474-0.525718338134182i | 0.0629963073796115-0.154302440143736i | 0.937003692620389+0.154302440143736i | 0.865532177686454-0.142532764909869i
[5 empty] | 43652 | 43.652 | 359.0255 | 1.568 | 1.0018 | 0.060267 | 1.0268 | -0.22904 | 1810205.7911 | 1.5708 | 72.4151 | 1.557 | 1.0528 | 0.31796 | 0.82539 | -0.75845 | -32.9696 | -161.9756 | 18.0244 |  | 43652 | 1905497104 |  | 16.7008 | -19.009 | -5.3523 | -56.0544 | 0 | 0 |  | 0.628302381132494+0.928353855018778i | 1.18995934061184i | 0.780155945951437-0.528003234807536i | 0.0619496031445843-0.15472564250313i | 0.938050396855416+0.15472564250313i | 0.864492206396341-0.142592671483341i
[5 empty] | 43906 | 43.906 | 361.1146 | 1.568 | 1.0018 | 0.060617 | 1.0271 | -0.23033 | 1820738.923 | 1.5708 | 72.8364 | 1.5571 | 1.0534 | 0.31969 | 0.82383 | -0.76217 | -33.0386 | -162.3376 | 17.6624 |  | 43906 | 1927736836 |  | 16.6958 | -19.1034 | -5.3835 | -55.8959 | 0 | 0 |  | 0.634739230514893+0.930905242371718i | 1.19688341448051i | 0.777774368922778-0.530326699188486i | 0.0608767949141845-0.15515087372862i | 0.939123205085815+0.15515087372862i | 0.863431286097371-0.142645946471307i
[5 empty] | 44160 | 44.16 | 363.2037 | 1.568 | 1.0019 | 0.060967 | 1.0274 | -0.23161 | 1831272.0548 | 1.5708 | 73.2577 | 1.5571 | 1.054 | 0.32141 | 0.82227 | -0.76588 | -33.1073 | -162.6991 | 17.3009 |  | 44160 | 1950105600 |  | 16.6909 | -19.1977 | -5.4143 | -55.7378 | 0 | 0 |  | 0.641193591450971+0.933411999700104i | 1.20380748834919i | 0.775383114604241-0.532637982116439i | 0.0598010680915048-0.155568666616684i | 0.940198931908495+0.155568666616684i | 0.862372512991531-0.142691229930081i
[5 empty] | 44414 | 44.414 | 365.2927 | 1.5681 | 1.0019 | 0.061317 | 1.0277 | -0.2329 | 1841805.1866 | 1.5708 | 73.679 | 1.5572 | 1.0546 | 0.32314 | 0.82071 | -0.76958 | -33.1758 | -163.0599 | 16.9401 |  | 44414 | 1972603396 |  | 16.6859 | -19.292 | -5.4448 | -55.5802 | 0 | 0 |  | 0.647665154501815+0.935874006823445i | 1.21073156221786i | 0.772982249764001-0.534937037005461i | 0.0587224742496975-0.155979001137241i | 0.941277525750303+0.155979001137241i | 0.861315942622372-0.142728575492896i
[5 empty] | 44668 | 44.668 | 367.3818 | 1.5681 | 1.0019 | 0.061666 | 1.0281 | -0.23418 | 1852338.3185 | 1.5708 | 74.1003 | 1.5573 | 1.0552 | 0.32486 | 0.81914 | -0.77328 | -33.2441 | -163.4201 | 16.5799 |  | 44668 | 1995230224 |  | 16.6808 | -19.3862 | -5.4749 | -55.423 | 0 | 0 |  | 0.654153609403839+0.938291145706709i | 1.21765563608654i | 0.770571841413481-0.537223817651962i | 0.0576410650993602-0.156381857617785i | 0.94235893490064+0.156381857617785i | 0.860261629581332-0.142758036973901i
[5 empty] | 44928.25 | 44.9282 | 369.5223 | 1.5681 | 1.0019 | 0.062025 | 1.0284 | -0.2355 | 1863130.6317 | 1.5708 | 74.5319 | 1.5574 | 1.0558 | 0.32662 | 0.81754 | -0.77705 | -33.3138 | -163.7885 | 16.2115 |  | 44928.25 | 2018547648.0625 |  | 16.6756 | -19.4826 | -5.5055 | -55.2624 | 0 | 0 |  | 0.660818916301737+0.940721102379059i | 1.22475008578859i | 0.768092293517456-0.539554088601063i | 0.0565301806163772-0.15678685039651i | 0.943469819383623+0.15678685039651i | 0.859183771218676-0.142780102376967i
[5 empty] | 45188.5 | 45.1885 | 371.6627 | 1.5681 | 1.0019 | 0.062383 | 1.0287 | -0.23681 | 1873922.9449 | 1.5708 | 74.9636 | 1.5575 | 1.0564 | 0.32838 | 0.81594 | -0.78082 | -33.3832 | -164.1563 | 15.8437 |  | 45188.5 | 2042000532.25 |  | 16.6704 | -19.579 | -5.5357 | -55.1023 | 0 | 0 |  | 0.667501294524623+0.94310371161246i | 1.23184453549065i | 0.765602869875797-0.54187137686068i | 0.0554164509125628-0.15718395193541i | 0.944583549087437+0.15718395193541i | 0.858108395635404-0.142794005829591i
[5 empty] | 45448.75 | 45.4487 | 373.8032 | 1.5681 | 1.002 | 0.062741 | 1.029 | -0.23812 | 1884715.2582 | 1.5708 | 75.3952 | 1.5575 | 1.0571 | 0.33013 | 0.81434 | -0.78457 | -33.4525 | -164.5234 | 15.4766 |  | 45448.75 | 2065588876.5625 |  | 16.6652 | -19.6753 | -5.5655 | -54.9426 | 0 | 0 |  | 0.674200407741675+0.945438853487791i | 1.23893898519271i | 0.763103643349098-0.5441756339896i | 0.0542999320430542-0.157573142247965i | 0.945700067956946+0.157573142247965i | 0.857035558485347-0.142799805714854i
[5 empty] | 45709 | 45.709 | 375.9437 | 1.5681 | 1.002 | 0.0631 | 1.0294 | -0.23944 | 1895507.5714 | 1.5708 | 75.8269 | 1.5576 | 1.0577 | 0.33189 | 0.81274 | -0.78832 | -33.5214 | -164.8898 | 15.1102 |  | 45709 | 2089312681 |  | 16.66 | -19.7715 | -5.595 | -54.7834 | 0 | 0 |  | 0.680915918779787+0.947726410475013i | 1.24603343489477i | 0.76059468705593-0.546466811973863i | 0.0531806802033688-0.157954401745835i | 0.946819319796631+0.157954401745835i | 0.855965314402464-0.142797560553229i
[5 empty] | 45975.25 | 45.9753 | 378.1335 | 1.5682 | 1.002 | 0.063466 | 1.0297 | -0.24078 | 1906548.6988 | 1.5708 | 76.2685 | 1.5577 | 1.0584 | 0.33368 | 0.81109 | -0.79215 | -33.5918 | -165.2641 | 14.7359 |  | 45975.25 | 2113723612.5625 |  | 16.6546 | -19.8699 | -5.6249 | -54.6211 | 0 | 0 |  | 0.687802871060607+0.95001734335853i | 1.25329144539687i | 0.758017895077625-0.548797227960657i | 0.0520328548232322-0.158336223893088i | 0.947967145176768+0.158336223893088i | 0.854873135445483-0.142786999383657i
[5 empty] | 46241.5 | 46.2415 | 380.3233 | 1.5682 | 1.002 | 0.063833 | 1.03 | -0.24212 | 1917589.8261 | 1.5708 | 76.7101 | 1.5578 | 1.059 | 0.33547 | 0.80945 | -0.79596 | -33.6619 | -165.6376 | 14.3624 |  | 46241.5 | 2138276322.25 |  | 16.6492 | -19.9682 | -5.6544 | -54.4592 | 0 | 0 |  | 0.694706269413271+0.952258230767494i | 1.26054945589898i | 0.755431075164264-0.551113854488026i | 0.0508822884311215-0.158709705127916i | 0.949117711568878+0.158709705127916i | 0.853783782947378-0.142768142226099i
[5 empty] | 46507.75 | 46.5078 | 382.5131 | 1.5682 | 1.0021 | 0.064199 | 1.0304 | -0.24346 | 1928630.9535 | 1.5708 | 77.1517 | 1.5578 | 1.0597 | 0.33726 | 0.80781 | -0.79977 | -33.7317 | -166.0105 | 13.9895 |  | 46507.75 | 2162970810.0625 |  | 16.6437 | -20.0664 | -5.6835 | -54.2978 | 0 | 0 |  | 0.701625750177193+0.954448954655343i | 1.26780746640108i | 0.752834306430403-0.553416641541712i | 0.0497290416371345-0.15907482577589i | 0.950270958362865+0.15907482577589i | 0.852697312147002-0.142741052092174i
[5 empty] | 46774 | 46.774 | 384.7029 | 1.5682 | 1.0021 | 0.064566 | 1.0307 | -0.2448 | 1939672.0809 | 1.5708 | 77.5933 | 1.5579 | 1.0604 | 0.33905 | 0.80617 | -0.80356 | -33.8013 | -166.3827 | 13.6173 |  | 46774 | 2187807076 |  | 16.6383 | -20.1645 | -5.7123 | -54.1368 | 0 | 0 |  | 0.708560948844625+0.956589399618068i | 1.27506547690319i | 0.750227668261696-0.55570553958181i | 0.0485731751925625-0.159431566603011i | 0.951426824807437+0.159431566603011i | 0.851613777201839-0.142705792079676i
[5 empty] | 47046.25 | 47.0463 | 386.9421 | 1.5682 | 1.0021 | 0.064941 | 1.0311 | -0.24616 | 1950962.0224 | 1.5708 | 78.0449 | 1.558 | 1.061 | 0.34087 | 0.80449 | -0.80743 | -33.8723 | -166.7625 | 13.2375 |  | 47046.25 | 2213349639.0625 |  | 16.6326 | -20.2648 | -5.7414 | -53.9728 | 0 | 0 |  | 0.715668306262736+0.958725971243347i | 1.28248704820534i | 0.747552166382459-0.558031605281483i | 0.0473886156228773-0.159787661873891i | 0.952611384377123+0.159787661873891i | 0.850508915708236-0.142661355168223i
[5 empty] | 47318.5 | 47.3185 | 389.1813 | 1.5682 | 1.0021 | 0.065315 | 1.0314 | -0.24753 | 1962251.9639 | 1.5708 | 78.4964 | 1.5581 | 1.0617 | 0.3427 | 0.80281 | -0.81129 | -33.943 | -167.1417 | 12.8583 |  | 47318.5 | 2239040442.25 |  | 16.627 | -20.3649 | -5.7702 | -53.8092 | 0 | 0 |  | 0.722791324519211+0.960809736752385i | 1.28990861950749i | 0.744866513969989-0.560343045692016i | 0.0462014459134648-0.160134956125397i | 0.953798554086535+0.160134956125397i | 0.849407234989452-0.142608509653172i
[5 empty] | 47590.75 | 47.5907 | 391.4204 | 1.5682 | 1.0022 | 0.06569 | 1.0318 | -0.2489 | 1973541.9054 | 1.5708 | 78.948 | 1.5581 | 1.0624 | 0.34452 | 0.80113 | -0.81515 | -34.0134 | -167.5202 | 12.4798 |  | 47590.75 | 2264879485.5625 |  | 16.6213 | -20.465 | -5.7986 | -53.6462 | 0 | 0 |  | 0.729929611282004+0.962840581372488i | 1.29733019080965i | 0.742170796758834-0.562639809396914i | 0.0450117314529993-0.160473430228748i | 0.954988268547001+0.160473430228748i | 0.848308789502528-0.142547323174753i
[5 empty] | 47863 | 47.863 | 393.6596 | 1.5683 | 1.0022 | 0.066065 | 1.0322 | -0.25026 | 1984831.8469 | 1.5708 | 79.3996 | 1.5582 | 1.0631 | 0.34633 | 0.79946 | -0.81899 | -34.0837 | -167.8979 | 12.1021 |  | 47863 | 2290866769 |  | 16.6157 | -20.565 | -5.8267 | -53.4836 | 0 | 0 |  | 0.737082773378061+0.964818393245811i | 1.3047517621118i | 0.739465100766914-0.564921845504971i | 0.0438195377703232-0.160803065540968i | 0.956180462229677+0.160803065540968i | 0.847213632565059-0.142477863401309i
[5 empty] | 48141.75 | 48.1418 | 395.9522 | 1.5683 | 1.0022 | 0.066448 | 1.0325 | -0.25166 | 1996391.337 | 1.5708 | 79.8619 | 1.5583 | 1.0638 | 0.34819 | 0.79774 | -0.82291 | -34.1553 | -168.2839 | 11.7161 |  | 48141.75 | 2317628093.0625 |  | 16.6098 | -20.6673 | -5.8551 | -53.3177 | 0 | 0 |  | 0.744421718870274+0.966788364749377i | 1.31235052428067i | 0.736684557107406-0.567243053663814i | 0.0425963801882877-0.161131394124896i | 0.957403619811712+0.161131394124896i | 0.846095790385029-0.142398244007848i
[5 empty] | 48420.5 | 48.4205 | 398.2448 | 1.5683 | 1.0022 | 0.066832 | 1.0329 | -0.25306 | 2007950.8272 | 1.5708 | 80.3243 | 1.5583 | 1.0646 | 0.35005 | 0.79602 | -0.82683 | -34.2267 | -168.6692 | 11.3308 |  | 48420.5 | 2344544820.25 |  | 16.6039 | -20.7695 | -5.8832 | -53.1523 | 0 | 0 |  | 0.751775421684674+0.968702513014278i | 1.31994928644954i | 0.733893735887337-0.569548716304726i | 0.0413707630525543-0.161450418835713i | 0.958629236947446+0.161450418835713i | 0.844981505168556-0.142310095144087i
[5 empty] | 48699.25 | 48.6992 | 400.5375 | 1.5683 | 1.0023 | 0.067216 | 1.0333 | -0.25445 | 2019510.3174 | 1.5708 | 80.7866 | 1.5584 | 1.0653 | 0.3519 | 0.7943 | -0.83073 | -34.2979 | -169.0537 | 10.9463 |  | 48699.25 | 2371616950.5625 |  | 16.598 | -20.8716 | -5.9109 | -52.9874 | 0 | 0 |  | 0.759143457211777+0.970560727515855i | 1.32754804861841i | 0.731092730335392-0.571838780526116i | 0.0401427571313705-0.161760121252642i | 0.95985724286863+0.161760121252642i | 0.843870830505076-0.142213489431106i
[5 empty] | 48978 | 48.978 | 402.8301 | 1.5683 | 1.0023 | 0.067599 | 1.0336 | -0.25584 | 2031069.8075 | 1.5708 | 81.2489 | 1.5585 | 1.066 | 0.35375 | 0.79258 | -0.83462 | -34.3688 | -169.4375 | 10.5625 |  | 48978 | 2398844484 |  | 16.5921 | -20.9736 | -5.9383 | -52.823 | 0 | 0 |  | 0.766525400014519+0.972362900959112i | 1.33514681078728i | 0.728281633976829-0.574113194010875i | 0.0389124333309135-0.162060483493185i | 0.961087566669086+0.162060483493185i | 0.842763818782203-0.142108499453133i
[5 empty] | 49263.25 | 49.2632 | 405.1762 | 1.5683 | 1.0023 | 0.067992 | 1.034 | -0.25727 | 2042898.8463 | 1.5708 | 81.7221 | 1.5586 | 1.0668 | 0.35564 | 0.79082 | -0.8386 | -34.4412 | -169.8295 | 10.1705 |  | 49263.25 | 2426867800.5625 |  | 16.586 | -21.0779 | -5.966 | -52.6553 | 0 | 0 |  | 0.77409343060643+0.974148973158022i | 1.34292276382287i | 0.725394638769048-0.576424386762821i | 0.0376510948989283-0.162358162193004i | 0.962348905101072+0.162358162193004i | 0.841634838798715-0.141992457143818i
[5 empty] | 49548.5 | 49.5485 | 407.5223 | 1.5683 | 1.0023 | 0.068384 | 1.0344 | -0.25869 | 2054727.8851 | 1.5708 | 82.1952 | 1.5586 | 1.0675 | 0.35753 | 0.78906 | -0.84256 | -34.5133 | -170.2207 | 9.7793 |  | 49548.5 | 2455053852.25 |  | 16.5799 | -21.1821 | -5.9933 | -52.4882 | 0 | 0 |  | 0.781675120670897+0.975876143301973i | 1.35069871685846i | 0.722497275759414-0.578719081401784i | 0.0363874798881838-0.162646023883662i | 0.963612520111816+0.162646023883662i | 0.840509801775221-0.14186778859839i
[5 empty] | 49833.75 | 49.8338 | 409.8683 | 1.5684 | 1.0024 | 0.068777 | 1.0348 | -0.26012 | 2066556.9239 | 1.5708 | 82.6683 | 1.5587 | 1.0683 | 0.35942 | 0.78731 | -0.84651 | -34.5851 | -170.6111 | 9.3889 |  | 49833.75 | 2483402639.0625 |  | 16.5737 | -21.2862 | -6.0203 | -52.3216 | 0 | 0 |  | 0.789270011779964+0.97754430695738i | 1.35847466989405i | 0.719589646109206-0.580997223777106i | 0.0351216647033393-0.162924051159563i | 0.964878335296661+0.162924051159563i | 0.839388760027798-0.141734571374207i
[5 empty] | 50119 | 50.119 | 412.2144 | 1.5684 | 1.0024 | 0.069169 | 1.0352 | -0.26154 | 2078385.9627 | 1.5708 | 83.1415 | 1.5588 | 1.069 | 0.3613 | 0.78555 | -0.85046 | -34.6567 | -171.0007 | 8.9993 |  | 50119 | 2511914161 |  | 16.5676 | -21.3901 | -6.0469 | -52.1555 | 0 | 0 |  | 0.796877644707469+0.979153363258491i | 1.36625062292964i | 0.71667185128809-0.583258760386678i | 0.0338537258820885-0.163192227209748i | 0.966146274117912+0.163192227209748i | 0.83827176461323-0.14159288291949i
[5 empty] | 50410.75 | 50.4108 | 414.614 | 1.5684 | 1.0024 | 0.06957 | 1.0356 | -0.26299 | 2090484.5502 | 1.5708 | 83.6254 | 1.5588 | 1.0698 | 0.36322 | 0.78375 | -0.85448 | -34.7297 | -171.3984 | 8.6016 |  | 50410.75 | 2541243715.5625 |  | 16.5612 | -21.4963 | -6.0738 | -51.9861 | 0 | 0 |  | 0.804671334177608+0.980737840764821i | 1.37420376683195i | 0.713677159411217-0.585554597941959i | 0.0325547776370653-0.163456306794137i | 0.967445222362935+0.163456306794137i | 0.837133553793266-0.141439283417294i
[5 empty] | 50702.5 | 50.7025 | 417.0135 | 1.5684 | 1.0025 | 0.069972 | 1.036 | -0.26445 | 2102583.1376 | 1.5708 | 84.1093 | 1.5589 | 1.0706 | 0.36514 | 0.78196 | -0.85849 | -34.8025 | -171.7953 | 8.2047 |  | 50702.5 | 2570743506.25 |  | 16.5549 | -21.6024 | -6.1004 | -51.8174 | 0 | 0 |  | 0.812477378608643+0.98226028447989i | 1.38215691073425i | 0.710672049498403-0.587832953189828i | 0.0312537702318928-0.163710047413315i | 0.968746229768107+0.163710047413315i | 0.835999679884811-0.141276985680987i
[5 empty] | 50994.25 | 50.9943 | 419.4131 | 1.5684 | 1.0025 | 0.070373 | 1.0364 | -0.2659 | 2114681.7251 | 1.5708 | 84.5932 | 1.559 | 1.0714 | 0.36706 | 0.78016 | -0.86249 | -34.875 | -172.1914 | 7.8086 |  | 50994.25 | 2600413533.0625 |  | 16.5485 | -21.7084 | -6.1266 | -51.6491 | 0 | 0 |  | 0.820295284251389+0.98372059810584i | 1.39011005463656i | 0.707656631088127-0.590093771004234i | 0.0299507859581018-0.16395343301764i | 0.970049214041898+0.16395343301764i | 0.83487019352604-0.141106072116031i
[5 empty] | 51286 | 51.286 | 421.8126 | 1.5684 | 1.0025 | 0.070774 | 1.0368 | -0.26735 | 2126780.3126 | 1.5708 | 85.0771 | 1.559 | 1.0722 | 0.36898 | 0.77837 | -0.86648 | -34.9473 | -172.5867 | 7.4133 |  | 51286 | 2630253796 |  | 16.5421 | -21.8143 | -6.1525 | -51.4814 | 0 | 0 |  | 0.828124556606382+0.985118689274672i | 1.39806319853887i | 0.704631014037298-0.592336996976863i | 0.0286459072322697-0.164186448212445i | 0.97135409276773+0.164186448212445i | 0.833745144044251-0.140926624939575i
[5 empty] | 51584.75 | 51.5847 | 424.2697 | 1.5684 | 1.0025 | 0.071185 | 1.0373 | -0.26883 | 2139169.1832 | 1.5708 | 85.5726 | 1.5591 | 1.073 | 0.37094 | 0.77653 | -0.87055 | -35.0211 | -172.9907 | 7.0093 |  | 51584.75 | 2660986432.5625 |  | 16.5355 | -21.9226 | -6.1786 | -51.3103 | 0 | 0 |  | 0.83615293960315+0.986485752963169i | 1.40620716337456i | 0.701522349378337-0.594615758887605i | 0.027307843399475-0.164414292160528i | 0.972692156600525+0.164414292160528i | 0.832597749089535-0.140734114737212i
[5 empty] | 51883.5 | 51.8835 | 426.7269 | 1.5685 | 1.0026 | 0.071596 | 1.0377 | -0.27031 | 2151558.0538 | 1.5708 | 86.0681 | 1.5592 | 1.0738 | 0.37289 | 0.7747 | -0.87461 | -35.0946 | -173.3938 | 6.6062 |  | 51883.5 | 2691897572.25 |  | 16.5288 | -22.0307 | -6.2044 | -51.1397 | 0 | 0 |  | 0.844192189559048+0.98778738917117i | 1.41435112821026i | 0.69840322496234-0.596875961507027i | 0.0259679684068253-0.164631231528528i | 0.974032031593175+0.164631231528528i | 0.831455107023784-0.140532830328091i
[5 empty] | 52182.25 | 52.1823 | 429.184 | 1.5685 | 1.0026 | 0.072007 | 1.0381 | -0.27179 | 2163946.9244 | 1.5708 | 86.5637 | 1.5592 | 1.0746 | 0.37484 | 0.77287 | -0.87866 | -35.1679 | -173.796 | 6.204 |  | 52182.25 | 2722987215.0625 |  | 16.5222 | -22.1388 | -6.2299 | -50.9697 | 0 | 0 |  | 0.852241773280475+0.989023511569215i | 1.42249509304595i | 0.695273759750866-0.599117548768195i | 0.0246263711199208-0.164837251928203i | 0.975373628880079+0.164837251928203i | 0.830317266650667-0.140322859272281i
[5 empty] | 52481 | 52.481 | 431.6411 | 1.5685 | 1.0026 | 0.072418 | 1.0385 | -0.27327 | 2176335.795 | 1.5708 | 87.0592 | 1.5593 | 1.0754 | 0.37679 | 0.77103 | -0.8827 | -35.2409 | -174.1974 | 5.8026 |  | 52481 | 2754255361 |  | 16.5155 | -22.2467 | -6.255 | -50.8002 | 0 | 0 |  | 0.860301156888497+0.990194038172977i | 1.43063905788165i | 0.692134073033879-0.601340465401767i | 0.0232831405185838-0.165032339695496i | 0.976716859481416+0.165032339695496i | 0.82918427540918-0.140104288854139i
[5 empty] | 52786.5 | 52.7865 | 434.1537 | 1.5685 | 1.0027 | 0.072838 | 1.039 | -0.27479 | 2189004.5815 | 1.5708 | 87.5659 | 1.5594 | 1.0763 | 0.37878 | 0.76916 | -0.88683 | -35.3154 | -174.607 | 5.393 |  | 52786.5 | 2786414582.25 |  | 16.5086 | -22.3569 | -6.2803 | -50.6275 | 0 | 0 |  | 0.868552212926256+0.991323095299114i | 1.4389670286174i | 0.68891300188553-0.603594242017335i | 0.0219079645122907-0.165220515883186i | 0.978092035487709+0.165220515883186i | 0.828030747933626-0.139871977663653i
[5 empty] | 53092 | 53.092 | 436.6664 | 1.5685 | 1.0027 | 0.073258 | 1.0394 | -0.2763 | 2201673.3681 | 1.5708 | 88.0726 | 1.5594 | 1.0771 | 0.38077 | 0.76729 | -0.89093 | -35.3895 | -175.0158 | 4.9842 |  | 53092 | 2818760464 |  | 16.5017 | -22.467 | -6.3053 | -50.4553 | 0 | 0 |  | 0.876812385485292+0.992383399513603i | 1.44729499935315i | 0.685681495449881-0.605828380445709i | 0.0205312690857847-0.165397233252267i | 0.979468730914215+0.165397233252267i | 0.82688238723987-0.139630857788437i
[5 empty] | 53397.5 | 53.3975 | 439.179 | 1.5685 | 1.0027 | 0.073678 | 1.0399 | -0.27781 | 2214342.1546 | 1.5708 | 88.5793 | 1.5595 | 1.078 | 0.38275 | 0.76542 | -0.89503 | -35.4635 | -175.4236 | 4.5764 |  | 53397.5 | 2851293006.25 |  | 16.4948 | -22.5769 | -6.33 | -50.2837 | 0 | 0 |  | 0.885081101683851+0.99337487727937i | 1.4556229700889i | 0.68243968231602-0.608042824186675i | 0.0191531497193582-0.165562479546562i | 0.980846850280642+0.165562479546562i | 0.825739239755831-0.139381021566978i
[5 empty] | 53703 | 53.703 | 441.6916 | 1.5685 | 1.0028 | 0.074098 | 1.0403 | -0.27931 | 2227010.9411 | 1.5708 | 89.0861 | 1.5596 | 1.0789 | 0.38473 | 0.76355 | -0.89912 | -35.5372 | -175.8306 | 4.1694 |  | 53703 | 2884012209 |  | 16.4878 | -22.6867 | -6.3543 | -50.1127 | 0 | 0 |  | 0.893357788047626+0.994297459832773i | 1.46395094082464i | 0.679187691407669-0.610237517620911i | 0.0177737019920623-0.165716243305462i | 0.982226298007938+0.165716243305462i | 0.824601350503271-0.139122560969049i
[5 empty] | 54015.75 | 54.0157 | 444.2639 | 1.5685 | 1.0028 | 0.074528 | 1.0408 | -0.28086 | 2239980.378 | 1.5708 | 89.6048 | 1.5596 | 1.0798 | 0.38676 | 0.76164 | -0.90329 | -35.6124 | -176.2463 | 3.7537 |  | 54015.75 | 2917701248.0625 |  | 16.4807 | -22.799 | -6.3788 | -49.9383 | 0 | 0 |  | 0.901838550115595+0.995170502856968i | 1.47247654752712i | 0.675848117600419-0.612463778543804i | 0.0163602416474008-0.165861750476161i | 0.983639758352599+0.165861750476161i | 0.823441949775821-0.138849128500114i
[5 empty] | 54328.5 | 54.3285 | 446.8362 | 1.5686 | 1.0028 | 0.074958 | 1.0412 | -0.2824 | 2252949.815 | 1.5708 | 90.1235 | 1.5597 | 1.0806 | 0.38878 | 0.75974 | -0.90745 | -35.6874 | -176.6612 | 3.3388 |  | 54328.5 | 2951585912.25 |  | 16.4735 | -22.9111 | -6.403 | -49.7644 | 0 | 0 |  | 0.910326447100502+0.995971211386344i | 1.48100215422959i | 0.672498151702179-0.614669225497548i | 0.0149455921499162-0.165995201897724i | 0.985054407850084+0.165995201897724i | 0.822288150880198-0.138566851268014i
[5 empty] | 54641.25 | 54.6412 | 449.4084 | 1.5686 | 1.0028 | 0.075388 | 1.0417 | -0.28394 | 2265919.2519 | 1.5708 | 90.6423 | 1.5598 | 1.0815 | 0.3908 | 0.75783 | -0.91159 | -35.7621 | -177.0751 | 2.9249 |  | 54641.25 | 2985666201.5625 |  | 16.4663 | -23.023 | -6.4269 | -49.5911 | 0 | 0 |  | 0.918820862055074+0.996699527220977i | 1.48952776093206i | 0.669137933083772-0.616853801690899i | 0.0135298563241544-0.166116587870163i | 0.986470143675846+0.166116587870163i | 0.82113999768323-0.138275826646482i
[5 empty] | 54954 | 54.954 | 451.9807 | 1.5686 | 1.0029 | 0.075817 | 1.0422 | -0.28548 | 2278888.6888 | 1.5708 | 91.161 | 1.5598 | 1.0824 | 0.39281 | 0.75592 | -0.91573 | -35.8366 | -177.4881 | 2.5119 |  | 54954 | 3019942116 |  | 16.4591 | -23.1348 | -6.4504 | -49.4184 | 0 | 0 |  | 0.927321177558271+0.997355397422846i | 1.49805336763454i | 0.66576760145581-0.619017451309183i | 0.0121131370736215-0.166225899570474i | 0.987886862926379+0.166225899570474i | 0.819997532603602-0.137976151539086i
[5 empty] | 55274 | 55.274 | 454.6126 | 1.5686 | 1.0029 | 0.076257 | 1.0427 | -0.28705 | 2292158.7762 | 1.5708 | 91.6918 | 1.5599 | 1.0834 | 0.39487 | 0.75398 | -0.91995 | -35.9125 | -177.9097 | 2.0903 |  | 55274 | 3055215076 |  | 16.4516 | -23.2491 | -6.4741 | -49.2423 | 0 | 0 |  | 0.936024005606549+0.997951437767074i | 1.50677661030373i | 0.662308819331826-0.621209540422763i | 0.0106626657322418-0.166325239627846i | 0.989337334267758+0.166325239627846i | 0.818834513705883-0.137660676485521i
[5 empty] | 55594 | 55.594 | 457.2445 | 1.5686 | 1.0029 | 0.076697 | 1.0431 | -0.28862 | 2305428.8636 | 1.5708 | 92.2226 | 1.56 | 1.0843 | 0.39692 | 0.75203 | -0.92416 | -35.9882 | -178.3304 | 1.6696 |  | 55594 | 3090692836 |  | 16.4442 | -23.3632 | -6.4975 | -49.0668 | 0 | 0 |  | 0.944731701874873+0.99847153951545i | 1.51549985297293i | 0.65883974687082-0.623379606419367i | 0.00921138302085458-0.166411923252575i | 0.990788616979145+0.166411923252575i | 0.817677535007315-0.13733634891352i
[5 empty] | 55914 | 55.914 | 459.8764 | 1.5686 | 1.003 | 0.077137 | 1.0436 | -0.29019 | 2318698.9509 | 1.5708 | 92.7533 | 1.56 | 1.0852 | 0.39897 | 0.75009 | -0.92835 | -36.0637 | -178.7502 | 1.2498 |  | 55914 | 3126375396 |  | 16.4367 | -23.4771 | -6.5205 | -48.8919 | 0 | 0 |  | 0.953443603755609+0.998915663091102i | 1.52422309564213i | 0.655360534784624-0.625527592700555i | 0.00775939937406515-0.166485943848517i | 0.992240600625935+0.166485943848517i | 0.816526637396412-0.137003270999637i
[5 empty] | 56234 | 56.234 | 462.5083 | 1.5686 | 1.003 | 0.077576 | 1.0441 | -0.29176 | 2331969.0383 | 1.5708 | 93.2841 | 1.5601 | 1.0862 | 0.40102 | 0.74815 | -0.93253 | -36.1389 | -179.169 | 0.83099 |  | 56234 | 3162262756 |  | 16.4292 | -23.5909 | -6.5432 | -48.7176 | 0 | 0 |  | 0.962159048321115+0.999283774698677i | 1.53294633831133i | 0.651871334126068-0.627653443747427i | 0.00630682527981425-0.166547295783113i | 0.993693174720186+0.166547295783113i | 0.815381860281238-0.136661544343086i
[5 empty] | 56561.5 | 56.5615 | 465.2019 | 1.5686 | 1.0031 | 0.078026 | 1.0446 | -0.29336 | 2345550.1433 | 1.5708 | 93.8273 | 1.5601 | 1.0871 | 0.40311 | 0.74617 | -0.9368 | -36.2156 | -179.5967 | 0.40333 |  | 56561.5 | 3199203282.25 |  | 16.4214 | -23.7071 | -6.5661 | -48.5398 | 0 | 0 |  | 0.971081737262815+0.999581779585974i | 1.54187403198058i | 0.64829017082672-0.629806143122752i | 0.00481971045619748-0.166596963264329i | 0.995180289543803+0.166596963264329i | 0.814216629400197-0.136302958692612i
[5 empty] | 56889 | 56.889 | 467.8954 | 1.5687 | 1.0031 | 0.078476 | 1.0451 | -0.29496 | 2359131.2483 | 1.5708 | 94.3705 | 1.5602 | 1.0881 | 0.4052 | 0.74419 | -0.94106 | -36.2921 | -180.0233 | -0.023343 |  | 56889 | 3236358321 |  | 16.4137 | -23.8232 | -6.5887 | -48.3627 | 0 | 0 |  | 0.980006731082167+0.999800114621907i | 1.55080172564984i | 0.644698866454353-0.631935543321317i | 0.00333221148630553-0.166633352436984i | 0.996667788513694+0.166633352436984i | 0.813057888162004-0.135935527556089i
[5 empty] | 57216.5 | 57.2165 | 470.589 | 1.5687 | 1.0031 | 0.078926 | 1.0456 | -0.29657 | 2372712.3533 | 1.5708 | 94.9138 | 1.5603 | 1.0891 | 0.40728 | 0.74221 | -0.9453 | -36.3683 | -180.449 | -0.44904 |  | 57216.5 | 3273727872.25 |  | 16.4059 | -23.9391 | -6.6109 | -48.1862 | 0 | 0 |  | 0.988933318428717+0.999938762404478i | 1.55972941931909i | 0.641097583990567-0.634041588354756i | 0.00184444692854718-0.166656460400746i | 0.998155553071453+0.166656460400746i | 0.811905674168921-0.135559357877547i
[5 empty] | 57544 | 57.544 | 473.2826 | 1.5687 | 1.0032 | 0.079376 | 1.0462 | -0.29816 | 2386293.4584 | 1.5708 | 95.457 | 1.5603 | 1.0901 | 0.40936 | 0.74023 | -0.94953 | -36.4443 | -180.8738 | -0.87376 |  | 57544 | 3311311936 |  | 16.3981 | -24.0549 | -6.6327 | -48.0102 | 0 | 0 |  | 0.997860787825044+0.999997711883018i | 1.56865711298835i | 0.637486486755531-0.636124223428332i | 0.000356535362492652-0.166666285313836i | 0.999643464637507+0.166666285313836i | 0.810760023516456-0.135174555909737i
[5 empty] | 57879 | 57.879 | 476.0379 | 1.5687 | 1.0032 | 0.079836 | 1.0467 | -0.2998 | 2400185.5811 | 1.5708 | 96.0126 | 1.5604 | 1.0911 | 0.41148 | 0.73821 | -0.95385 | -36.5217 | -181.3072 | -1.3072 |  | 57879 | 3349978641 |  | 16.39 | -24.1731 | -6.6547 | -47.8309 | 0 | 0 |  | 1.00699287386927+0.999975549558612i | 1.57778925765767i | 0.633782708752334-0.638230276307126i | -0.00116547897821084-0.166662591593102i | 1.00116547897821+0.166662591593102i | 0.809594963190411-0.13477212063259i
[5 empty] | 58214 | 58.214 | 478.7931 | 1.5687 | 1.0032 | 0.080296 | 1.0472 | -0.30143 | 2414077.7038 | 1.5708 | 96.5683 | 1.5604 | 1.0921 | 0.4136 | 0.7362 | -0.95815 | -36.599 | -181.7396 | -1.7396 |  | 58214 | 3388869796 |  | 16.382 | -24.2911 | -6.6764 | -47.6522 | 0 | 0 |  | 1.01612437673936+0.999869993786576i | 1.58692140232698i | 0.630069008030529-0.640311722590273i | -0.00268739612322607-0.166644998964429i | 1.00268739612323+0.166644998964429i | 0.808436841957482-0.134360875794088i
[5 empty] | 58549 | 58.549 | 481.5484 | 1.5687 | 1.0033 | 0.080756 | 1.0477 | -0.30306 | 2427969.8265 | 1.5708 | 97.1239 | 1.5605 | 1.0931 | 0.41572 | 0.73419 | -0.96244 | -36.6759 | -182.171 | -2.171 |  | 58549 | 3427985401 |  | 16.3739 | -24.4089 | -6.6977 | -47.4741 | 0 | 0 |  | 1.02525453490921+0.999681053369783i | 1.5960535469963i | 0.62634556043006-0.642368507522001i | -0.00420908915153532-0.166613508894964i | 1.00420908915154+0.166613508894964i | 0.807285693747638-0.133940932788851i
[5 empty] | 58884 | 58.884 | 484.3037 | 1.5687 | 1.0033 | 0.081216 | 1.0483 | -0.30469 | 2441861.9492 | 1.5708 | 97.6796 | 1.5606 | 1.0941 | 0.41783 | 0.73218 | -0.96672 | -36.7526 | -182.6014 | -2.6014 |  | 58884 | 3467325456 |  | 16.3658 | -24.5266 | -6.7187 | -47.2967 | 0 | 0 |  | 1.03438258696483+0.999408744065013i | 1.60518569166561i | 0.622612542121518-0.644400577662457i | -0.00573043116080462-0.166568124010836i | 1.0057304311608+0.166568124010836i | 0.806141550969307-0.13351240220221i
[5 empty] | 59227 | 59.227 | 487.1247 | 1.5687 | 1.0033 | 0.081687 | 1.0488 | -0.30636 | 2456085.824 | 1.5708 | 98.2485 | 1.5606 | 1.0952 | 0.41999 | 0.73013 | -0.97109 | -36.8309 | -183.0411 | -3.0411 |  | 59227 | 3507837529 |  | 16.3574 | -24.6468 | -6.7399 | -47.1156 | 0 | 0 |  | 1.04372564519483+0.999043576603291i | 1.61453591740166i | 0.61878064515969-0.646455513281204i | -0.00728760753247168-0.166507262767215i | 1.00728760753247+0.166507262767215i | 0.80497737602904-0.13306485503229i
[5 empty] | 59570 | 59.57 | 489.9458 | 1.5688 | 1.0034 | 0.082158 | 1.0494 | -0.30802 | 2470309.6989 | 1.5708 | 98.8174 | 1.5607 | 1.0962 | 0.42214 | 0.72808 | -0.97544 | -36.909 | -183.4797 | -3.4797 |  | 59570 | 3548584900 |  | 16.349 | -24.7669 | -6.7607 | -46.9352 | 0 | 0 |  | 1.05306488066288+0.998591066673558i | 1.6238861431377i | 0.614939089722179-0.648484430458979i | -0.00884414677714613-0.166431844445593i | 1.00884414677715+0.166431844445593i | 0.803820609113229-0.132608537211097i
[5 empty] | 59913 | 59.913 | 492.7668 | 1.5688 | 1.0034 | 0.082629 | 1.0499 | -0.30968 | 2484533.5738 | 1.5708 | 99.3864 | 1.5607 | 1.0973 | 0.42429 | 0.72603 | -0.97978 | -36.9868 | -183.9172 | -3.9172 |  | 59913 | 3589567569 |  | 16.3406 | -24.8868 | -6.7812 | -46.7554 | 0 | 0 |  | 1.0623994768762+0.998051253836984i | 1.63323636887375i | 0.611088065914931-0.650487276136773i | -0.0103999128126999-0.166341875639497i | 1.0103999128127+0.166341875639497i | 0.802671280257509-0.132143564728059i
[5 empty] | 60256 | 60.256 | 495.5879 | 1.5688 | 1.0035 | 0.0831 | 1.0505 | -0.31134 | 2498757.4487 | 1.5708 | 99.9553 | 1.5608 | 1.0984 | 0.42644 | 0.72399 | -0.98411 | -37.0643 | -184.3537 | -4.3537 |  | 60256 | 3630785536 |  | 16.3321 | -25.0064 | -6.8013 | -46.5763 | 0 | 0 |  | 1.07172861774758+0.997424185287293i | 1.64258659460979i | 0.607227764161949-0.65246399871063i | -0.0119547696245972-0.166237364214549i | 1.0119547696246+0.166237364214549i | 0.801529417964511-0.131670052637106i
[5 empty] | 60607 | 60.607 | 498.4748 | 1.5688 | 1.0035 | 0.083582 | 1.0511 | -0.31304 | 2513313.0757 | 1.5708 | 100.5375 | 1.5608 | 1.0995 | 0.42863 | 0.7219 | -0.98853 | -37.1434 | -184.7993 | -4.7993 |  | 60607 | 3673208449 |  | 16.3235 | -25.1287 | -6.8216 | -46.3936 | 0 | 0 |  | 1.08126884929936+0.996692216350443i | 1.65215490141257i | 0.603268020146467-0.654459729154264i | -0.0135448082165595-0.166115369391741i | 1.01354480821656+0.166115369391741i | 0.800368681293792-0.131176774884422i
[5 empty] | 60958 | 60.958 | 501.3616 | 1.5688 | 1.0035 | 0.084064 | 1.0517 | -0.31474 | 2527868.7028 | 1.5708 | 101.1197 | 1.5609 | 1.1006 | 0.43082 | 0.71982 | -0.99293 | -37.2222 | -185.2438 | -5.2438 |  | 60958 | 3715877764 |  | 16.3148 | -25.2507 | -6.8415 | -46.2116 | 0 | 0 |  | 1.09080164054197+0.995868998450543i | 1.66172320821535i | 0.599298964789739-0.65642799904893i | -0.0151336067569952-0.165978166408424i | 1.015133606757+0.165978166408424i | 0.799215819164903-0.130674795265005i
[5 empty] | 61309 | 61.309 | 504.2485 | 1.5688 | 1.0036 | 0.084545 | 1.0522 | -0.31643 | 2542424.3299 | 1.5708 | 101.7019 | 1.561 | 1.1017 | 0.433 | 0.71774 | -0.99732 | -37.3008 | -185.6872 | -5.6872 |  | 61309 | 3758793481 |  | 16.306 | -25.3725 | -6.8611 | -46.0302 | 0 | 0 |  | 1.10032611873125+0.994954606954671i | 1.67129151501812i | 0.595320803111888-0.658368757840143i | -0.0167210197885418-0.165825767825778i | 1.01672101978854+0.165825767825778i | 0.798070857360038-0.130164233969147i
[5 empty] | 61660 | 61.66 | 507.1353 | 1.5688 | 1.0036 | 0.085027 | 1.0528 | -0.31812 | 2556979.9569 | 1.5708 | 102.2841 | 1.561 | 1.1028 | 0.43518 | 0.71566 | -1.0017 | -37.3792 | -186.1296 | -6.1296 |  | 61660 | 3801955600 |  | 16.2972 | -25.4941 | -6.8804 | -45.8494 | 0 | 0 |  | 1.10984141188413+0.993949125577009i | 1.6808598218209i | 0.591333740430686-0.660281956577332i | -0.0183069019806877-0.165658187596168i | 1.01830690198069+0.165658187596168i | 0.796933820130295-0.12964521012289i
[5 empty] | 62019 | 62.019 | 510.088 | 1.5688 | 1.0037 | 0.08552 | 1.0534 | -0.31985 | 2571867.3362 | 1.5708 | 102.8796 | 1.5611 | 1.1039 | 0.4374 | 0.71354 | -1.0062 | -37.459 | -186.5809 | -6.5809 |  | 62019 | 3846356361 |  | 16.2882 | -25.6183 | -6.8997 | -45.6652 | 0 | 0 |  | 1.11956316838288+0.992826595517187i | 1.6906462096904i | 0.587246811205402-0.662210202208953i | -0.01992719473048-0.165471099252864i | 1.01992719473048+0.165471099252864i | 0.795779088792205-0.12910572564906i
[5 empty] | 62378 | 62.378 | 513.0407 | 1.5688 | 1.0037 | 0.086012 | 1.054 | -0.32158 | 2586754.7154 | 1.5708 | 103.475 | 1.5611 | 1.1051 | 0.43962 | 0.71143 | -1.0106 | -37.5386 | -187.0311 | -7.0311 |  | 62378 | 3891014884 |  | 16.2792 | -25.7422 | -6.9187 | -45.4817 | 0 | 0 |  | 1.12927347400337+0.99160897984997i | 1.70043259755991i | 0.583151005969252-0.664109518732973i | -0.0215455790005623-0.165268163308328i | 1.02154557900056+0.165268163308328i | 0.794632693951972-0.12855763710776i
[5 empty] | 62737 | 62.737 | 515.9933 | 1.5689 | 1.0038 | 0.086505 | 1.0546 | -0.3233 | 2601642.0947 | 1.5708 | 104.0705 | 1.5612 | 1.1062 | 0.44184 | 0.70932 | -1.015 | -37.618 | -187.4802 | -7.4802 |  | 62737 | 3935931169 |  | 16.2701 | -25.8659 | -6.9374 | -45.2987 | 0 | 0 |  | 1.13897139876415+0.99029639518961i | 1.71021898542941i | 0.579046545282598-0.665979858993421i | -0.0231618997940247-0.165049399198268i | 1.02316189979402+0.165049399198268i | 0.793494656826246-0.128001068455123i
[5 empty] | 63096 | 63.096 | 518.946 | 1.5689 | 1.0038 | 0.086998 | 1.0553 | -0.32503 | 2616529.4739 | 1.5708 | 104.666 | 1.5612 | 1.1074 | 0.44405 | 0.70721 | -1.0195 | -37.697 | -187.9282 | -7.9282 |  | 63096 | 3981105216 |  | 16.261 | -25.9894 | -6.9557 | -45.1165 | 0 | 0 |  | 1.14865601386953+0.988888967245778i | 1.72000537329892i | 0.57493364997408-0.667821177596929i | -0.0247760023115882-0.164814827874296i | 1.02477600231159+0.164814827874296i | 0.792364997116407-0.127436142453353i
[5 empty] | 63463.25 | 63.4633 | 521.9665 | 1.5689 | 1.0038 | 0.087501 | 1.0559 | -0.32679 | 2631758.9726 | 1.5708 | 105.2751 | 1.5613 | 1.1086 | 0.4463 | 0.70506 | -1.024 | -37.7777 | -188.3853 | -8.3853 |  | 63463.25 | 4027584100.5625 |  | 16.2517 | -26.1154 | -6.9741 | -44.9307 | 0 | 0 |  | 1.15854844724021+0.98735119885364i | 1.73001665726849i | 0.570717741187857-0.669674735426787i | -0.026424741206701-0.164558533142273i | 1.0264247412067+0.164558533142273i | 0.791218064658038-0.126849713270478i
[5 empty] | 63830.5 | 63.8305 | 524.987 | 1.5689 | 1.0039 | 0.088005 | 1.0565 | -0.32855 | 2646988.4713 | 1.5708 | 105.8843 | 1.5614 | 1.1098 | 0.44855 | 0.70292 | -1.0285 | -37.8581 | -188.8413 | -8.8413 |  | 63830.5 | 4074332730.25 |  | 16.2423 | -26.2412 | -6.9922 | -44.7456 | 0 | 0 |  | 1.16842499009757+0.985714473217591i | 1.74002794123806i | 0.566493473958952-0.671497831963673i | -0.0280708316829292-0.164285745536265i | 1.02807083168293+0.164285745536265i | 0.790079936095911-0.126254794256037i
[5 empty] | 64197.75 | 64.1977 | 528.0075 | 1.5689 | 1.0039 | 0.088509 | 1.0571 | -0.3303 | 2662217.97 | 1.5708 | 106.4934 | 1.5614 | 1.111 | 0.4508 | 0.70078 | -1.033 | -37.9382 | -189.2961 | -9.2961 |  | 64197.75 | 4121351105.0625 |  | 16.2328 | -26.3668 | -7.01 | -44.5611 | 0 | 0 |  | 1.17828465256543+0.983978954378408i | 1.75003922520763i | 0.562261085468908-0.673290424347851i | -0.0297141087609045-0.163996492396401i | 1.0297141087609+0.163996492396401i | 0.788950627853627-0.125651512921026i
[5 empty] | 64565 | 64.565 | 531.028 | 1.5689 | 1.004 | 0.089012 | 1.0578 | -0.33206 | 2677447.4687 | 1.5708 | 107.1026 | 1.5615 | 1.1122 | 0.45304 | 0.69864 | -1.0374 | -38.0181 | -189.7498 | -9.7498 |  | 64565 | 4168639225 |  | 16.2234 | -26.4922 | -7.0274 | -44.3773 | 0 | 0 |  | 1.18812644645939+0.982144816278415i | 1.7600505091772i | 0.55802081312857-0.675052471655954i | -0.031354407743232-0.163690802713069i | 1.03135440774323+0.163690802713069i | 0.787830154865495-0.125039995449945i
[5 empty] | 64941 | 64.941 | 534.1205 | 1.5689 | 1.004 | 0.089528 | 1.0584 | -0.33385 | 2693039.8213 | 1.5708 | 107.7262 | 1.5615 | 1.1134 | 0.45533 | 0.69646 | -1.042 | -38.0996 | -190.2131 | -10.2131 |  | 64941 | 4217333481 |  | 16.2137 | -26.6202 | -7.0449 | -44.1897 | 0 | 0 |  | 1.19818318602147+0.980164998751934i | 1.77030031931351i | 0.553671593490998-0.676824814947841i | -0.033030531003579-0.163360833125322i | 1.03303053100358+0.163360833125322i | 0.786692153384469-0.124405505677736i
[5 empty] | 65317 | 65.317 | 537.213 | 1.5689 | 1.0041 | 0.090044 | 1.0591 | -0.33564 | 2708632.174 | 1.5708 | 108.3499 | 1.5616 | 1.1147 | 0.45761 | 0.69429 | -1.0465 | -38.1809 | -190.6752 | -10.6752 |  | 65317 | 4266310489 |  | 16.2039 | -26.748 | -7.062 | -44.0028 | 0 | 0 |  | 1.20821910491621+0.97808220735677i | 1.78055012944981i | 0.549314614163094-0.678565059715308i | -0.0347031841527018-0.163013701226128i | 1.0347031841527+0.163013701226128i | 0.78556344026307-0.123762646048178i
[5 empty] | 65693 | 65.693 | 540.3055 | 1.5689 | 1.0041 | 0.090559 | 1.0598 | -0.33743 | 2724224.5266 | 1.5708 | 108.9736 | 1.5616 | 1.1159 | 0.45989 | 0.69212 | -1.0511 | -38.2619 | -191.1361 | -11.1361 |  | 65693 | 4315570249 |  | 16.1942 | -26.8756 | -7.0788 | -43.8166 | 0 | 0 |  | 1.21823314879319+0.97589666090617i | 1.79079993958612i | 0.544950130572215-0.680273168355557i | -0.0363721914655308-0.162649443484362i | 1.03637219146553+0.162649443484362i | 0.784444026946938-0.12311154764499i
[5 empty] | 66069 | 66.069 | 543.3979 | 1.569 | 1.0042 | 0.091075 | 1.0604 | -0.33922 | 2739816.8793 | 1.5708 | 109.5972 | 1.5617 | 1.1172 | 0.46217 | 0.68995 | -1.0556 | -38.3426 | -191.5959 | -11.5959 |  | 66069 | 4365112761 |  | 16.1843 | -27.0029 | -7.0953 | -43.6311 | 0 | 0 |  | 1.22822426560009+0.973608589008591i | 1.80104974972243i | 0.540578398324999-0.681949105397771i | -0.038037377600015-0.162268098168099i | 1.03803737760001+0.162268098168099i | 0.783333923425621-0.122452340086939i
[5 empty] | 66453.75 | 66.4537 | 546.5624 | 1.569 | 1.0042 | 0.091602 | 1.0611 | -0.34104 | 2755772.0859 | 1.5708 | 110.2354 | 1.5617 | 1.1185 | 0.46449 | 0.68774 | -1.0602 | -38.425 | -192.0651 | -12.0651 |  | 66453.75 | 4416100889.0625 |  | 16.1743 | -27.1329 | -7.1118 | -43.4419 | 0 | 0 |  | 1.23842305987712+0.971161389532568i | 1.81153808602547i | 0.536097693459653-0.683630705548251i | -0.0397371766461873-0.161860231588761i | 1.03973717664619+0.161860231588761i | 0.782207632609558-0.121769531193519i
[5 empty] | 66838.5 | 66.8385 | 549.7268 | 1.569 | 1.0043 | 0.092129 | 1.0618 | -0.34287 | 2771727.2924 | 1.5708 | 110.8736 | 1.5618 | 1.1198 | 0.4668 | 0.68553 | -1.0648 | -38.5071 | -192.5331 | -12.5331 |  | 66838.5 | 4467385082.25 |  | 16.1641 | -27.2626 | -7.128 | -43.2533 | 0 | 0 |  | 1.24859562661858+0.96860735823455i | 1.82202642232851i | 0.53160994064877-0.685278551022823i | -0.0414326044364308-0.161434559705758i | 1.04143260443643+0.161434559705758i | 0.781091106613569-0.121078501238667i
[5 empty] | 67223.25 | 67.2232 | 552.8913 | 1.569 | 1.0043 | 0.092657 | 1.0625 | -0.34469 | 2787682.499 | 1.5708 | 111.5118 | 1.5618 | 1.1211 | 0.46911 | 0.68333 | -1.0694 | -38.5889 | -192.9999 | -12.9999 |  | 67223.25 | 4518965340.5625 |  | 16.154 | -27.392 | -7.1439 | -43.0654 | 0 | 0 |  | 1.25874084679951+0.965946776068679i | 1.83251475863155i | 0.527115414224554-0.686892610752826i | -0.0431234744665843-0.16099112934478i | 1.04312347446658+0.16099112934478i | 0.77998435169036-0.120379384342875i
[5 empty] | 67608 | 67.608 | 556.0557 | 1.569 | 1.0044 | 0.093184 | 1.0632 | -0.34651 | 2803637.7056 | 1.5708 | 112.15 | 1.5619 | 1.1224 | 0.47142 | 0.68114 | -1.074 | -38.6705 | -193.4655 | -13.4655 |  | 67608 | 4570841664 |  | 16.1438 | -27.5212 | -7.1594 | -42.8782 | 0 | 0 |  | 1.26885760440317+0.963179935710139i | 1.8430030949346i | 0.522614388634175-0.688472856009065i | -0.0448096007338617-0.160529989285023i | 1.04480960073386+0.160529989285023i | 0.778887372685559-0.119672313025866i
[5 empty] | 68001.75 | 68.0018 | 559.2942 | 1.569 | 1.0044 | 0.093723 | 1.0639 | -0.34837 | 2819966.1334 | 1.5708 | 112.8031 | 1.5619 | 1.1238 | 0.47377 | 0.6789 | -1.0786 | -38.7537 | -193.9408 | -13.9408 |  | 68001.75 | 4624238003.0625 |  | 16.1334 | -27.6531 | -7.1749 | -42.6873 | 0 | 0 |  | 1.27918038105284+0.960238675973422i | 1.85373677243771i | 0.518001633376827-0.690055028347248i | -0.0465300635088068-0.160039779328904i | 1.04653006350881+0.160039779328904i | 0.777774858588471-0.11894060292805i
[5 empty] | 68395.5 | 68.3955 | 562.5326 | 1.569 | 1.0045 | 0.094263 | 1.0646 | -0.35022 | 2836294.5612 | 1.5708 | 113.4562 | 1.562 | 1.1251 | 0.47612 | 0.67667 | -1.0833 | -38.8366 | -194.4147 | -14.4147 |  | 68395.5 | 4677944420.25 |  | 16.1229 | -27.7847 | -7.1902 | -42.497 | 0 | 0 |  | 1.28947099312796+0.957186786441138i | 1.86447044994082i | 0.513382653220125-0.69160173236797i | -0.0482451655213263-0.159531131073523i | 1.04824516552133+0.159531131073523i | 0.776672589063654-0.118200837630865i
[5 empty] | 68789.25 | 68.7892 | 565.7711 | 1.569 | 1.0045 | 0.094802 | 1.0653 | -0.35208 | 2852622.989 | 1.5708 | 114.1093 | 1.562 | 1.1265 | 0.47846 | 0.67444 | -1.0879 | -38.9193 | -194.8875 | -14.8875 |  | 68789.25 | 4731960915.5625 |  | 16.1123 | -27.916 | -7.205 | -42.3074 | 0 | 0 |  | 1.29972825503964+0.954024618723696i | 1.87520412744394i | 0.508757742563265-0.693112944888447i | -0.049954709173273-0.159004103120616i | 1.04995470917327+0.159004103120616i | 0.775580565024803-0.117453153990472i
[5 empty] | 69183 | 69.183 | 569.0096 | 1.569 | 1.0046 | 0.095342 | 1.0661 | -0.35393 | 2868951.4168 | 1.5708 | 114.7624 | 1.5621 | 1.1279 | 0.4808 | 0.67222 | -1.0925 | -39.0017 | -195.359 | -15.359 |  | 69183 | 4786287489 |  | 16.1018 | -28.047 | -7.2196 | -42.1185 | 0 | 0 |  | 1.30995098504126+0.950752537136741i | 1.88593780494705i | 0.504127195840074-0.694588645291003i | -0.0516584975068772-0.158458756189457i | 1.05165849750688+0.158458756189457i | 0.774498786039996-0.116697687126651i
[5 empty] | 69586 | 69.586 | 572.3241 | 1.569 | 1.0046 | 0.095894 | 1.0668 | -0.35582 | 2885663.4331 | 1.5708 | 115.4309 | 1.5621 | 1.1293 | 0.48319 | 0.66995 | -1.0972 | -39.0858 | -195.8402 | -15.8402 |  | 69586 | 4842211396 |  | 16.0909 | -28.1808 | -7.2341 | -41.9258 | 0 | 0 |  | 1.32037688066702+0.947290163748188i | 1.89692363868357i | 0.499382339083291-0.696062220819462i | -0.053396146777837-0.157881693958031i | 1.05339614677784+0.157881693958031i | 0.773402200918839-0.115916552348741i
[5 empty] | 69989 | 69.989 | 575.6387 | 1.5691 | 1.0047 | 0.096446 | 1.0676 | -0.35771 | 2902375.4493 | 1.5708 | 116.0993 | 1.5622 | 1.1307 | 0.48556 | 0.66769 | -1.1019 | -39.1696 | -196.3202 | -16.3202 |  | 69989 | 4898460121 |  | 16.0801 | -28.3143 | -7.2484 | -41.7337 | 0 | 0 |  | 1.33076411086275+0.943713464439907i | 1.90790947242009i | 0.49463220246129-0.6974985606496i | -0.055127351810459-0.157285577406651i | 1.05512735181046+0.157285577406651i | 0.772316342832215-0.115127545233781i
[5 empty] | 70392 | 70.392 | 578.9532 | 1.5691 | 1.0047 | 0.096998 | 1.0683 | -0.3596 | 2919087.4656 | 1.5708 | 116.7678 | 1.5622 | 1.1321 | 0.48794 | 0.66544 | -1.1066 | -39.2532 | -196.7989 | -16.7989 |  | 70392 | 4955033664 |  | 16.0691 | -28.4475 | -7.2622 | -41.5423 | 0 | 0 |  | 1.34111142202139+0.940022870874185i | 1.91889530615661i | 0.4898771016106-0.698897651017515i | -0.0568519036702317-0.156670478479031i | 1.05685190367023+0.156670478479031i | 0.771241207247432-0.114330805047122i
[5 empty] | 70795 | 70.795 | 582.2678 | 1.5691 | 1.0048 | 0.097549 | 1.0691 | -0.36148 | 2935799.4819 | 1.5708 | 117.4362 | 1.5623 | 1.1335 | 0.49031 | 0.66319 | -1.1113 | -39.3365 | -197.2764 | -17.2764 |  | 70795 | 5011932025 |  | 16.0582 | -28.5804 | -7.2758 | -41.3516 | 0 | 0 |  | 1.35141756535358+0.936218828458903i | 1.92988113989313i | 0.485117352103222-0.70025948096908i | -0.0585695942255972-0.156036471409817i | 1.0585695942256+0.156036471409817i | 0.770176788360713-0.113526469183602i
[5 empty] | 71207.25 | 71.2073 | 585.6584 | 1.5691 | 1.0048 | 0.098114 | 1.0699 | -0.36341 | 2952895.0866 | 1.5708 | 118.12 | 1.5623 | 1.135 | 0.49272 | 0.6609 | -1.1161 | -39.4214 | -197.7635 | -17.7635 |  | 71207.25 | 5070472452.5625 |  | 16.047 | -28.716 | -7.2893 | -41.1571 | 0 | 0 |  | 1.36191637124694+0.932210566462025i | 1.94111912986306i | 0.480243871754429-0.701614007246953i | -0.0603193952078227-0.155368427743671i | 1.06031939520782+0.155368427743671i | 0.769099019180431-0.112695953624278i
[5 empty] | 71619.5 | 71.6195 | 589.049 | 1.5691 | 1.0049 | 0.098678 | 1.0707 | -0.36533 | 2969990.6913 | 1.5708 | 118.8038 | 1.5624 | 1.1365 | 0.49513 | 0.65861 | -1.1208 | -39.5061 | -198.2492 | -18.2492 |  | 71619.5 | 5129352780.25 |  | 16.0357 | -28.8512 | -7.3025 | -40.9634 | 0 | 0 |  | 1.37236947032748+0.928084574577142i | 1.95235711983298i | 0.475366194611229-0.702929528817393i | -0.0620615783879127-0.154680762429524i | 1.06206157838791+0.154680762429524i | 0.768032448154911-0.111857774604313i
[5 empty] | 72031.75 | 72.0318 | 592.4396 | 1.5691 | 1.0049 | 0.099242 | 1.0714 | -0.36725 | 2987086.296 | 1.5708 | 119.4876 | 1.5624 | 1.138 | 0.49754 | 0.65633 | -1.1255 | -39.5904 | -198.7337 | -18.7337 |  | 72031.75 | 5188573008.0625 |  | 16.0244 | -28.9862 | -7.3154 | -40.7702 | 0 | 0 |  | 1.38277554246195+0.923841373880256i | 1.96359510980291i | 0.470484658098881-0.704206043067984i | -0.0637959237436583-0.153973562313376i | 1.06379592374366+0.153973562313376i | 0.766977065261816-0.111012073194856i
[5 empty] | 72444 | 72.444 | 595.8302 | 1.5691 | 1.005 | 0.099807 | 1.0722 | -0.36916 | 3004181.9008 | 1.5708 | 120.1714 | 1.5625 | 1.1395 | 0.49993 | 0.65406 | -1.1303 | -39.6746 | -199.2168 | -19.2168 |  | 72444 | 5248133136 |  | 16.013 | -29.1208 | -7.3279 | -40.5778 | 0 | 0 |  | 1.39313327345616+0.91948150024981i | 1.97483309977284i | 0.465599599457582-0.705443550453154i | -0.0655222122426938-0.153246916708302i | 1.06552221224269+0.153246916708302i | 0.765932859298635-0.110158988470111i
[5 empty] | 72865.75 | 72.8658 | 599.299 | 1.5691 | 1.0051 | 0.10038 | 1.0731 | -0.37112 | 3021671.4612 | 1.5708 | 120.871 | 1.5625 | 1.141 | 0.50238 | 0.65174 | -1.1351 | -39.7604 | -199.7098 | -19.7098 |  | 72865.75 | 5309417523.0625 |  | 16.0014 | -29.2582 | -7.3404 | -40.3815 | 0 | 0 |  | 1.40367830182422+0.914900993898417i | 1.9863300610095i | 0.460598674841301-0.70666921342913i | -0.067279716970704-0.152483498983069i | 1.0672797169707+0.152483498983069i | 0.764876143749743-0.109278747485875i
[5 empty] | 73287.5 | 73.2875 | 602.7678 | 1.5691 | 1.0051 | 0.10096 | 1.0739 | -0.37308 | 3039161.0216 | 1.5708 | 121.5706 | 1.5626 | 1.1425 | 0.50482 | 0.64943 | -1.1399 | -39.8459 | -200.2014 | -20.2014 |  | 73287.5 | 5371057656.25 |  | 15.9897 | -29.3952 | -7.3526 | -40.1859 | 0 | 0 |  | 1.41416997253459+0.91019955715804i | 1.99782702224617i | 0.455594777236868-0.707854061831955i | -0.0690283287557658-0.151699926193007i | 1.06902832875577+0.151699926193007i | 0.763831098909483-0.108391067113587i
[5 empty] | 73709.25 | 73.7092 | 606.2365 | 1.5691 | 1.0052 | 0.10154 | 1.0747 | -0.37503 | 3056650.5821 | 1.5708 | 122.2701 | 1.5626 | 1.1441 | 0.50725 | 0.64713 | -1.1447 | -39.9311 | -200.6916 | -20.6916 |  | 73709.25 | 5433053535.5625 |  | 15.978 | -29.5319 | -7.3644 | -39.991 | 0 | 0 |  | 1.42460689881227+0.905377811458302i | 2.00932398348284i | 0.45058826694985-0.708998106090857i | -0.070767816468712-0.150896301909717i | 1.07076781646871+0.150896301909717i | 0.762797709275295-0.107496089875437i
[5 empty] | 74131 | 74.131 | 609.7053 | 1.5692 | 1.0052 | 0.10211 | 1.0755 | -0.37698 | 3074140.1425 | 1.5708 | 122.9697 | 1.5627 | 1.1456 | 0.50968 | 0.64484 | -1.1494 | -40.0161 | -201.1806 | -21.1806 |  | 74131 | 5495405161 |  | 15.9662 | -29.6683 | -7.3759 | -39.7966 | 0 | 0 |  | 1.43498770111831+0.900436394131095i | 2.02082094471951i | 0.445579503955545-0.710101359978475i | -0.0724979501863847-0.150072732355183i | 1.07249795018638+0.150072732355183i | 0.761775958268547-0.106593956174911i
[5 empty] | 74562.75 | 74.5627 | 613.2563 | 1.5692 | 1.0053 | 0.10271 | 1.0764 | -0.37897 | 3092044.3932 | 1.5708 | 123.6858 | 1.5627 | 1.1472 | 0.51215 | 0.64249 | -1.1543 | -40.1028 | -201.6797 | -21.6797 |  | 74562.75 | 5559603687.5625 |  | 15.9542 | -29.8075 | -7.3874 | -39.5984 | 0 | 0 |  | 1.44555507146341+0.895254532685113i | 2.03259050728959i | 0.440450021523968-0.711188538113869i | -0.0742591785772342-0.149209088780852i | 1.07425917857723+0.149209088780852i | 0.760742018255788-0.105663163605999i
[5 empty] | 74994.5 | 74.9945 | 616.8073 | 1.5692 | 1.0054 | 0.1033 | 1.0772 | -0.38096 | 3109948.6439 | 1.5708 | 124.402 | 1.5628 | 1.1488 | 0.51462 | 0.64016 | -1.1592 | -40.1892 | -202.1775 | -22.1775 |  | 74994.5 | 5624175030.25 |  | 15.9421 | -29.9463 | -7.3985 | -39.4008 | 0 | 0 |  | 1.45606072307264+0.889948659682378i | 2.04436006985967i | 0.435318940534515-0.712233008528966i | -0.0760101205121067-0.14832477661373i | 1.07601012051211+0.14832477661373i | 0.75972023694084-0.104725162231327i
[5 empty] | 75426.25 | 75.4262 | 620.3583 | 1.5692 | 1.0054 | 0.10389 | 1.0781 | -0.38294 | 3127852.8945 | 1.5708 | 125.1181 | 1.5628 | 1.1504 | 0.51709 | 0.63783 | -1.164 | -40.2754 | -202.6739 | -22.6739 |  | 75426.25 | 5689119189.0625 |  | 15.9299 | -30.0848 | -7.4093 | -39.2038 | 0 | 0 |  | 1.46650320069261+0.884519510097745i | 2.05612963242975i | 0.43018664589377-0.713234796854529i | -0.0777505334487675-0.147419918349624i | 1.07775053344877+0.147419918349624i | 0.758710593367504-0.103780095907091i
[5 empty] | 75858 | 75.858 | 623.9093 | 1.5692 | 1.0055 | 0.10448 | 1.079 | -0.38493 | 3145757.1452 | 1.5708 | 125.8343 | 1.5628 | 1.152 | 0.51954 | 0.63552 | -1.1688 | -40.3613 | -203.1689 | -23.1689 |  | 75858 | 5754436164 |  | 15.9178 | -30.223 | -7.4197 | -39.0074 | 0 | 0 |  | 1.47688105782081+0.878967835982467i | 2.06789919499983i | 0.4250535220033-0.714193932369576i | -0.079480176303469-0.146494639330411i | 1.07948017630347+0.146494639330411i | 0.757713065619021-0.10282810625009i
[5 empty] | 76299.75 | 76.2998 | 627.5426 | 1.5692 | 1.0055 | 0.10508 | 1.0798 | -0.38695 | 3164076.0861 | 1.5708 | 126.567 | 1.5629 | 1.1537 | 0.52205 | 0.63315 | -1.1738 | -40.4489 | -203.674 | -23.674 |  | 76299.75 | 5821651850.0625 |  | 15.9053 | -30.3639 | -7.4301 | -38.8072 | 0 | 0 |  | 1.48743090002075+0.873161564491337i | 2.07994135890332i | 0.419801049079443-0.715131171200432i | -0.081238483336792-0.145526927415223i | 1.08123848333679+0.145526927415223i | 0.756704949775022-0.10184704669483i
[5 empty] | 76741.5 | 76.7415 | 631.1758 | 1.5692 | 1.0056 | 0.10568 | 1.0807 | -0.38897 | 3182395.027 | 1.5708 | 127.2997 | 1.5629 | 1.1553 | 0.52455 | 0.6308 | -1.1787 | -40.5362 | -204.1777 | -24.1777 |  | 76741.5 | 5889257822.25 |  | 15.8928 | -30.5045 | -7.4401 | -38.6076 | 0 | 0 |  | 1.49791005891097+0.867228674131149i | 2.09198352280682i | 0.414548520424093-0.716023832205533i | -0.0829850098184955-0.144538112355192i | 1.0829850098185+0.144538112355192i | 0.755709468224768-0.100859032245017i
[5 empty] | 77183.25 | 77.1833 | 634.8091 | 1.5692 | 1.0057 | 0.10629 | 1.0816 | -0.39099 | 3200713.9679 | 1.5708 | 128.0325 | 1.563 | 1.157 | 0.52704 | 0.62845 | -1.1836 | -40.6232 | -204.68 | -24.68 |  | 77183.25 | 5957254080.5625 |  | 15.8802 | -30.6447 | -7.4498 | -38.4086 | 0 | 0 |  | 1.5083170148881+0.861170025241967i | 2.10402568671031i | 0.409296345896055-0.716871958557876i | -0.0847195024813502-0.143528337540328i | 1.08471950248135+0.143528337540328i | 0.754726594709651-0.0998642074640965i
[5 empty] | 77625 | 77.625 | 638.4423 | 1.5692 | 1.0057 | 0.10689 | 1.0825 | -0.39301 | 3219032.9088 | 1.5708 | 128.7652 | 1.563 | 1.1587 | 0.52952 | 0.62611 | -1.1884 | -40.71 | -205.181 | -25.181 |  | 77625 | 6025640625 |  | 15.8676 | -30.7845 | -7.4592 | -38.2102 | 0 | 0 |  | 1.51865025881907+0.85498649640033i | 2.1160678506138i | 0.404044934642491-0.717675597395689i | -0.0864417098031785-0.142497749400055i | 1.08644170980318+0.142497749400055i | 0.753756302142329-0.0988627145683204i
[5 empty] | 78077 | 78.077 | 642.1599 | 1.5692 | 1.0058 | 0.10751 | 1.0835 | -0.39506 | 3237776.9072 | 1.5708 | 129.5149 | 1.5631 | 1.1604 | 0.53206 | 0.62372 | -1.1934 | -40.7985 | -205.6921 | -25.6921 |  | 78077 | 6096017929 |  | 15.8547 | -30.9271 | -7.4685 | -38.0078 | 0 | 0 |  | 1.52914540640831+0.848531165530753i | 2.12838943088404i | 0.398672890035124-0.718451888653276i | -0.0881909010680525-0.141421860921792i | 1.08819090106805+0.141421860921792i | 0.752776488855835-0.097831227781519i
[5 empty] | 78529 | 78.529 | 645.8774 | 1.5692 | 1.0059 | 0.10813 | 1.0844 | -0.39712 | 3256520.9056 | 1.5708 | 130.2647 | 1.5631 | 1.1621 | 0.53459 | 0.62135 | -1.1984 | -40.8867 | -206.2018 | -26.2018 |  | 78529 | 6166803841 |  | 15.8417 | -31.0694 | -7.4774 | -37.8061 | 0 | 0 |  | 1.5395602194491+0.841947011152151i | 2.14071101115428i | 0.393302508729644-0.719181716461094i | -0.0899267032415165-0.140324501858692i | 1.08992670324152+0.140324501858692i | 0.75180978732005-0.0967930536837189i
[5 empty] | 78981 | 78.981 | 649.595 | 1.5693 | 1.0059 | 0.10874 | 1.0853 | -0.39917 | 3275264.904 | 1.5708 | 131.0144 | 1.5632 | 1.1639 | 0.53711 | 0.61898 | -1.2034 | -40.9746 | -206.71 | -26.71 |  | 78981 | 6237998361 |  | 15.8287 | -31.2112 | -7.486 | -37.605 | 0 | 0 |  | 1.54989311677056+0.835235032867013i | 2.15303259142453i | 0.387934226445866-0.719865144143076i | -0.091648852795093-0.139205838811169i | 1.09164885279509+0.139205838811169i | 0.750856166165183-0.095748337178148i
[5 empty] | 79433 | 79.433 | 653.3125 | 1.5693 | 1.006 | 0.10936 | 1.0863 | -0.40122 | 3294008.9024 | 1.5708 | 131.7642 | 1.5632 | 1.1656 | 0.53962 | 0.61662 | -1.2083 | -41.0623 | -207.2169 | -27.2169 |  | 79433 | 6309601489 |  | 15.8157 | -31.3527 | -7.4943 | -37.4045 | 0 | 0 |  | 1.5601425296382+0.828396249683998i | 2.16535417169477i | 0.382568477948174-0.720502239325179i | -0.093357088273034-0.138066041614i | 1.09335708827303+0.138066041614i | 0.749915593338368-0.0946972207226294i
[5 empty] | 79895.5 | 79.8955 | 657.1164 | 1.5693 | 1.0061 | 0.10999 | 1.0872 | -0.40331 | 3313188.3255 | 1.5708 | 132.5313 | 1.5633 | 1.1674 | 0.54218 | 0.61421 | -1.2133 | -41.1517 | -207.7341 | -27.7341 |  | 79895.5 | 6383290920.25 |  | 15.8023 | -31.497 | -7.5024 | -37.1999 | 0 | 0 |  | 1.57054199817227+0.821268426473093i | 2.17796198336509i | 0.377081157864923-0.721106249864693i | -0.0950903330287122-0.136878071078849i | 1.09509033302871+0.136878071078849i | 0.748966643344974-0.0936152081261889i
[5 empty] | 80358 | 80.358 | 660.9204 | 1.5693 | 1.0062 | 0.11063 | 1.0882 | -0.4054 | 3332367.7486 | 1.5708 | 133.2985 | 1.5633 | 1.1692 | 0.54474 | 0.61182 | -1.2184 | -41.2409 | -208.2498 | -28.2498 |  | 80358 | 6457408164 |  | 15.7889 | -31.6409 | -7.5102 | -36.9959 | 0 | 0 |  | 1.5808507763117+0.814010058695895i | 2.19056979503541i | 0.371597408373257-0.721661907278396i | -0.0968084627186167-0.135668343115982i | 1.09680846271862+0.135668343115982i | 0.748031285087184-0.0925267888571464i
[5 empty] | 80820.5 | 80.8205 | 664.7243 | 1.5693 | 1.0062 | 0.11126 | 1.0892 | -0.40748 | 3351547.1718 | 1.5708 | 134.0656 | 1.5633 | 1.171 | 0.54728 | 0.60943 | -1.2234 | -41.3297 | -208.7641 | -28.7641 |  | 80820.5 | 6531953220.25 |  | 15.7755 | -31.7843 | -7.5177 | -36.7925 | 0 | 0 |  | 1.59106722542663+0.806622300104867i | 2.20317760670574i | 0.366117691850978-0.722169297919492i | -0.0985112042377717-0.134437050017478i | 1.09851120423777+0.134437050017478i | 0.747109482346867-0.0914321078012947i
[5 empty] | 81283 | 81.283 | 668.5282 | 1.5693 | 1.0063 | 0.11189 | 1.0902 | -0.40956 | 3370726.5949 | 1.5708 | 134.8328 | 1.5634 | 1.1729 | 0.54982 | 0.60705 | -1.2284 | -41.4183 | -209.2769 | -29.2769 |  | 81283 | 6606926089 |  | 15.762 | -31.9274 | -7.5249 | -36.5897 | 0 | 0 |  | 1.60118972156332+0.799106325019778i | 2.21578541837606i | 0.360642469434355-0.722628512799234i | -0.10019828692722-0.133184387503296i | 1.10019828692722+0.133184387503296i | 0.746201198382307-0.0903313073121949i
[5 empty] | 81756.25 | 81.7562 | 672.4205 | 1.5693 | 1.0064 | 0.11253 | 1.0912 | -0.41169 | 3390351.81 | 1.5708 | 135.6178 | 1.5634 | 1.1747 | 0.55241 | 0.60462 | -1.2335 | -41.5086 | -209.8003 | -29.8003 |  | 81756.25 | 6684084414.0625 |  | 15.7481 | -32.0733 | -7.5319 | -36.3828 | 0 | 0 |  | 1.61144856496003+0.79128417929864i | 2.2286862764798i | 0.355045116779949-0.723048632715281i | -0.101908094160005-0.131880696549773i | 1.10190809416001+0.131880696549773i | 0.745285757889464-0.0891987320902784i
[5 empty] | 82229.5 | 82.2295 | 676.3128 | 1.5693 | 1.0064 | 0.11318 | 1.0922 | -0.41381 | 3409977.0251 | 1.5708 | 136.4027 | 1.5635 | 1.1766 | 0.55499 | 0.60221 | -1.2385 | -41.5987 | -210.3221 | -30.3221 |  | 82229.5 | 6761690670.25 |  | 15.7343 | -32.2188 | -7.5385 | -36.1764 | 0 | 0 |  | 1.62160564507509+0.783330340284849i | 2.24158713458355i | 0.349453442250586-0.723418518984477i | -0.103600940845849-0.130555056714141i | 1.10360094084585+0.130555056714141i | 0.744384392630001-0.0880600432638682i
[5 empty] | 82702.75 | 82.7027 | 680.2052 | 1.5693 | 1.0065 | 0.11383 | 1.0932 | -0.41592 | 3429602.2403 | 1.5708 | 137.1877 | 1.5635 | 1.1785 | 0.55757 | 0.5998 | -1.2436 | -41.6885 | -210.8424 | -30.8424 |  | 82702.75 | 6839744857.5625 |  | 15.7204 | -32.3638 | -7.5449 | -35.9707 | 0 | 0 |  | 1.63165927146737+0.775246131734506i | 2.25448799268729i | 0.343867935535302-0.723738284151372i | -0.105276545244561-0.129207688622418i | 1.10527654524456+0.129207688622418i | 0.743497061877554-0.0869153853631279i
[5 empty] | 83176 | 83.176 | 684.0975 | 1.5693 | 1.0066 | 0.11447 | 1.0942 | -0.41804 | 3449227.4554 | 1.5708 | 137.9727 | 1.5635 | 1.1804 | 0.56013 | 0.59741 | -1.2487 | -41.778 | -211.3614 | -31.3614 |  | 83176 | 6918246976 |  | 15.7064 | -32.5084 | -7.5509 | -35.7654 | 0 | 0 |  | 1.64160777091351+0.767032899101071i | 2.26738885079103i | 0.338289084747627-0.724008045792762i | -0.106934628485585-0.127838816516845i | 1.10693462848558+0.127838816516845i | 0.742623724555452-0.0857649003124824i
[5 empty] | 83660.5 | 83.6605 | 688.0824 | 1.5693 | 1.0067 | 0.11513 | 1.0953 | -0.42019 | 3469319.197 | 1.5708 | 138.7764 | 1.5636 | 1.1823 | 0.56275 | 0.59496 | -1.2538 | -41.8693 | -211.8911 | -31.8911 |  | 83660.5 | 6999079260.25 |  | 15.6921 | -32.656 | -7.5567 | -35.5559 | 0 | 0 |  | 1.65168213005829+0.758492189388058i | 2.28059638539486i | 0.332585017781098-0.724232547519503i | -0.108613688343048-0.12641536489801i | 1.10861368834305+0.12641536489801i | 0.741744079595739-0.0845811750919121i
[5 empty] | 84145 | 84.145 | 692.0672 | 1.5694 | 1.0067 | 0.11579 | 1.0963 | -0.42235 | 3489410.9387 | 1.5708 | 139.58 | 1.5636 | 1.1843 | 0.56536 | 0.59253 | -1.259 | -41.9604 | -212.4194 | -32.4194 |  | 84145 | 7080381025 |  | 15.6778 | -32.8031 | -7.5622 | -35.3469 | 0 | 0 |  | 1.66164281209582+0.749819171001872i | 2.29380391999869i | 0.32688895701351-0.724404905584418i | -0.11027380201597-0.124969861833645i | 1.11027380201597+0.124969861833645i | 0.74087901324134-0.0833916352453805i
[5 empty] | 84629.5 | 84.6295 | 696.0521 | 1.5694 | 1.0068 | 0.11645 | 1.0974 | -0.4245 | 3509502.6803 | 1.5708 | 140.3837 | 1.5637 | 1.1862 | 0.56796 | 0.5901 | -1.2641 | -42.0512 | -212.9461 | -32.9461 |  | 84629.5 | 7162152270.25 |  | 15.6634 | -32.9497 | -7.5674 | -35.1385 | 0 | 0 |  | 1.67148807952024+0.741015356832916i | 2.30701145460252i | 0.321201420718818-0.724525262406304i | -0.111914679920041-0.123502559472153i | 1.11191467992004+0.123502559472153i | 0.740028480611134-0.0821964248590872i
[5 empty] | 85114 | 85.114 | 700.0369 | 1.5694 | 1.0069 | 0.11711 | 1.0985 | -0.42665 | 3529594.4219 | 1.5708 | 141.1873 | 1.5637 | 1.1882 | 0.57055 | 0.58769 | -1.2692 | -42.1416 | -213.4715 | -33.4715 |  | 85114 | 7244392996 |  | 15.649 | -33.0959 | -7.5722 | -34.9305 | 0 | 0 |  | 1.68121621495821+0.732082282587146i | 2.32021898920635i | 0.315522925203522-0.724593765838148i | -0.113536035826369-0.122013713764524i | 1.11353603582637+0.122013713764524i | 0.739192436660309-0.0809956853499039i
[5 empty] | 85609.5 | 85.6095 | 704.1123 | 1.5694 | 1.007 | 0.11779 | 1.0996 | -0.42884 | 3550142.3228 | 1.5708 | 142.0092 | 1.5638 | 1.1902 | 0.57319 | 0.58523 | -1.2745 | -42.2339 | -214.0072 | -34.0072 |  | 85609.5 | 7328986490.25 |  | 15.6343 | -33.2449 | -7.5768 | -34.7184 | 0 | 0 |  | 1.69104229669622+0.722814322061218i | 2.33372638527694i | 0.309725393097204-0.724610351652491i | -0.115173716116036-0.12046905367687i | 1.11517371611604+0.12046905367687i | 0.738352350095093-0.0797621102529583i
[5 empty] | 86105 | 86.105 | 708.1876 | 1.5694 | 1.0071 | 0.11847 | 1.1007 | -0.43102 | 3570690.2237 | 1.5708 | 142.8311 | 1.5638 | 1.1923 | 0.57582 | 0.58278 | -1.2797 | -42.3259 | -214.5414 | -34.5414 |  | 86105 | 7414071025 |  | 15.6194 | -33.3934 | -7.5811 | -34.5068 | 0 | 0 |  | 1.70074229985784+0.713414486249016i | 2.34723378134752i | 0.303938402692659-0.724573032892132i | -0.11679038330964-0.118902414374836i | 1.11679038330964+0.118902414374836i | 0.737527321973005-0.0785230429636351i
[5 empty] | 86600.5 | 86.6005 | 712.2629 | 1.5694 | 1.0071 | 0.11914 | 1.1018 | -0.43321 | 3591238.1246 | 1.5708 | 143.653 | 1.5638 | 1.1943 | 0.57845 | 0.58034 | -1.2849 | -42.4175 | -215.0741 | -35.0741 |  | 86600.5 | 7499646600.25 |  | 15.6046 | -33.5415 | -7.5851 | -34.2958 | 0 | 0 |  | 1.71031445470686+0.703884490122132i | 2.36074117741811i | 0.298162499496008-0.724481985177805i | -0.118385742451144-0.117314081687022i | 1.11838574245114+0.117314081687022i | 0.736717303909027-0.0772786264080991i
[5 empty] | 87096 | 87.096 | 716.3383 | 1.5694 | 1.0072 | 0.11982 | 1.1029 | -0.43538 | 3611786.0255 | 1.5708 | 144.4749 | 1.5639 | 1.1963 | 0.58106 | 0.57791 | -1.2901 | -42.5089 | -215.6053 | -35.6053 |  | 87096 | 7585713216 |  | 15.5897 | -33.689 | -7.5887 | -34.0852 | 0 | 0 |  | 1.71975701483258+0.694226072399542i | 2.37424857348869i | 0.29239822660163-0.724337389958117i | -0.119959502472097-0.115704345399924i | 1.1199595024721+0.115704345399924i | 0.735922247555204-0.0760290008082117i
[5 empty] | 87603.25 | 87.6033 | 720.5102 | 1.5694 | 1.0073 | 0.12051 | 1.104 | -0.43761 | 3632821.1874 | 1.5708 | 145.3163 | 1.5639 | 1.1984 | 0.58373 | 0.57543 | -1.2954 | -42.6022 | -216.1476 | -36.1476 |  | 87603.25 | 7674329410.5625 |  | 15.5745 | -33.8395 | -7.5921 | -33.8701 | 0 | 0 |  | 1.72928745101021+0.684207434773279i | 2.38807627612604i | 0.286509874752915-0.724134094165316i | -0.121547908501701-0.114034572462213i | 1.1215479085017+0.114034572462213i | 0.735123785416895-0.0747444901295468i
[5 empty] | 88110.5 | 88.1105 | 724.6822 | 1.5694 | 1.0074 | 0.1212 | 1.1052 | -0.43983 | 3653856.3493 | 1.5708 | 146.1577 | 1.564 | 1.2006 | 0.58639 | 0.57297 | -1.3006 | -42.6952 | -216.6884 | -36.6884 |  | 88110.5 | 7763460210.25 |  | 15.5592 | -33.9896 | -7.5951 | -33.6555 | 0 | 0 |  | 1.7386784457399+0.674057975102498i | 2.40190397876338i | 0.280634855124199-0.723875084563147i | -0.123113074289984-0.112342995850416i | 1.12311307428998+0.112342995850416i | 0.734340900783733-0.0734548093669839i
[5 empty] | 88617.75 | 88.6178 | 728.8542 | 1.5694 | 1.0075 | 0.12189 | 1.1063 | -0.44205 | 3674891.5112 | 1.5708 | 146.9991 | 1.564 | 1.2027 | 0.58904 | 0.57051 | -1.3059 | -42.7879 | -217.2277 | -37.2277 |  | 88617.75 | 7853105615.0625 |  | 15.5438 | -34.1391 | -7.5979 | -33.4414 | 0 | 0 |  | 1.74792820344176+0.663779633987354i | 2.41573168140073i | 0.274773742091452-0.723560574586763i | -0.124654700573626-0.110629938997892i | 1.12465470057363+0.110629938997892i | 0.733573542227867-0.0721601005052868i
[5 empty] | 89125 | 89.125 | 733.0261 | 1.5694 | 1.0076 | 0.12258 | 1.1075 | -0.44426 | 3695926.6731 | 1.5708 | 147.8404 | 1.564 | 1.2048 | 0.59168 | 0.56806 | -1.3112 | -42.8803 | -217.7655 | -37.7655 |  | 89125 | 7943265625 |  | 15.5285 | -34.2881 | -7.6003 | -33.2277 | 0 | 0 |  | 1.75703495554068+0.653374376670464i | 2.42955938403807i | 0.268927107097303-0.723190783927407i | -0.126172492590114-0.108895729445077i | 1.12617249259011+0.108895729445077i | 0.732821658572712-0.0708605027990784i
[5 empty] | 89644 | 89.644 | 737.2947 | 1.5694 | 1.0076 | 0.12329 | 1.1087 | -0.44651 | 3717449.096 | 1.5708 | 148.7013 | 1.5641 | 1.207 | 0.59437 | 0.56557 | -1.3165 | -42.9745 | -218.3142 | -38.3142 |  | 89644 | 8036046736 |  | 15.5127 | -34.44 | -7.6024 | -33.0096 | 0 | 0 |  | 1.76620282872318+0.642598805831909i | 2.44370739324217i | 0.262960617792847-0.722755446747609i | -0.127700471453864-0.107099800971985i | 1.12770047145386+0.107099800971985i | 0.732068321877435-0.0695258834731951i
[5 empty] | 90163 | 90.163 | 741.5634 | 1.5694 | 1.0077 | 0.12399 | 1.1099 | -0.44877 | 3738971.5189 | 1.5708 | 149.5622 | 1.5641 | 1.2092 | 0.59705 | 0.56309 | -1.3219 | -43.0685 | -218.8613 | -38.8613 |  | 90163 | 8129366569 |  | 15.4969 | -34.5915 | -7.6042 | -32.7919 | 0 | 0 |  | 1.77521733658252+0.631694610600651i | 2.45785540244628i | 0.257010485633911-0.72226272335454i | -0.129202889430419-0.105282435100108i | 1.12920288943042+0.105282435100108i | 0.731331077932471-0.0681864326329833i
[5 empty] | 90682 | 90.682 | 745.832 | 1.5695 | 1.0078 | 0.1247 | 1.1111 | -0.45101 | 3760493.9419 | 1.5708 | 150.4231 | 1.5641 | 1.2114 | 0.59972 | 0.56062 | -1.3272 | -43.1622 | -219.407 | -39.407 |  | 90682 | 8223225124 |  | 15.4811 | -34.7423 | -7.6057 | -32.5746 | 0 | 0 |  | 1.78407667474931+0.620663973591235i | 2.47200341165038i | 0.25107731270357-0.721712869141313i | -0.130679445791552-0.103443995598539i | 1.13067944579155+0.103443995598539i | 0.730609873048845-0.0668422909545374i
[5 empty] | 91201 | 91.201 | 750.1006 | 1.5695 | 1.0079 | 0.12541 | 1.1123 | -0.45326 | 3782016.3648 | 1.5708 | 151.284 | 1.5642 | 1.2136 | 0.60238 | 0.55816 | -1.3326 | -43.2556 | -219.9511 | -39.9511 |  | 91201 | 8317622401 |  | 15.4653 | -34.8927 | -7.6068 | -32.3577 | 0 | 0 |  | 1.79277906991342+0.609509102727117i | 2.48615142085449i | 0.245161697559688-0.721106146180445i | -0.13212984498557-0.101584850454519i | 1.13212984498557+0.101584850454519i | 0.729904654015998-0.0654935963862146i
[5 empty] | 91732 | 91.732 | 754.4679 | 1.5695 | 1.008 | 0.12613 | 1.1136 | -0.45555 | 3804036.416 | 1.5708 | 152.1647 | 1.5642 | 1.2159 | 0.6051 | 0.55565 | -1.338 | -43.3508 | -220.5063 | -40.5063 |  | 91732 | 8414759824 |  | 15.449 | -35.0459 | -7.6076 | -32.1363 | 0 | 0 |  | 1.8015184319857+0.597970068805439i | 2.50062655165868i | 0.239128097079831-0.720426818946933i | -0.13358640533095-0.0996616781342398i | 1.13358640533095+0.0996616781342398i | 0.729199618943351-0.0641091471959966i
[5 empty] | 92263 | 92.263 | 758.8352 | 1.5695 | 1.0081 | 0.12685 | 1.1148 | -0.45783 | 3826056.4672 | 1.5708 | 153.0455 | 1.5643 | 1.2182 | 0.6078 | 0.55316 | -1.3434 | -43.4458 | -221.0599 | -41.0599 |  | 92263 | 8512461169 |  | 15.4327 | -35.1986 | -7.6081 | -31.9152 | 0 | 0 |  | 1.81008985530476+0.58630574475465i | 2.51510168246288i | 0.233114131664259-0.719688539006603i | -0.135014975884128-0.097717624125775i | 1.13501497588413+0.097717624125775i | 0.728511206542279-0.0627202158252233i
[5 empty] | 92794 | 92.794 | 763.2025 | 1.5695 | 1.0082 | 0.12757 | 1.1161 | -0.46011 | 3848076.5184 | 1.5708 | 153.9263 | 1.5643 | 1.2205 | 0.61049 | 0.55067 | -1.3488 | -43.5405 | -221.612 | -41.612 |  | 92794 | 8610726436 |  | 15.4164 | -35.3508 | -7.6083 | -31.6946 | 0 | 0 |  | 1.81849154393667+0.574518574551041i | 2.52957681326708i | 0.227120430396822-0.718891608429947i | -0.136415257322779-0.0957530957585068i | 1.13641525732278+0.0957530957585068i | 0.727839361677508-0.0613269415791747i
[5 empty] | 93325 | 93.325 | 767.5698 | 1.5695 | 1.0083 | 0.12829 | 1.1173 | -0.46238 | 3870096.5696 | 1.5708 | 154.8071 | 1.5643 | 1.2228 | 0.61317 | 0.5482 | -1.3543 | -43.6349 | -222.1626 | -42.1626 |  | 93325 | 8709555625 |  | 15.4 | -35.5024 | -7.6081 | -31.4743 | 0 | 0 |  | 1.82672173751129+0.562611027910329i | 2.54405194407128i | 0.221147618161434-0.718036336391765i | -0.137786956251881-0.0937685046517215i | 1.13778695625188+0.0937685046517215i | 0.727184029932156-0.0599294610635842i
[5 empty] | 93868.5 | 93.8685 | 772.0399 | 1.5695 | 1.0084 | 0.12903 | 1.1186 | -0.46471 | 3892634.9836 | 1.5708 | 155.7086 | 1.5644 | 1.2251 | 0.61591 | 0.54568 | -1.3598 | -43.7312 | -222.7247 | -42.7247 |  | 93868.5 | 8811295292.25 |  | 15.3833 | -35.657 | -7.6076 | -31.2492 | 0 | 0 |  | 1.83496627608451+0.550301115573623i | 2.55886782654225i | 0.215056483131149-0.717100843213174i | -0.139161046014084-0.0917168525956038i | 1.13916104601408+0.0917168525956038i | 0.72653031614705-0.0584948670299536i
[5 empty] | 94412 | 94.412 | 776.51 | 1.5695 | 1.0085 | 0.12977 | 1.1199 | -0.46702 | 3915173.3976 | 1.5708 | 156.6101 | 1.5644 | 1.2275 | 0.61863 | 0.54317 | -1.3653 | -43.8272 | -223.2852 | -43.2852 |  | 94412 | 8913625744 |  | 15.3665 | -35.811 | -7.6068 | -31.0244 | 0 | 0 |  | 1.84302753425138+0.53787040864323i | 2.57368370901321i | 0.208988543059729-0.716104907451128i | -0.140504589041897-0.089645068107205i | 1.1405045890419+0.089645068107205i | 0.725893789219872-0.0570561476020697i
[5 empty] | 94955.5 | 94.9555 | 780.9801 | 1.5695 | 1.0086 | 0.13051 | 1.1212 | -0.46933 | 3937711.8116 | 1.5708 | 157.5116 | 1.5644 | 1.2299 | 0.62135 | 0.54067 | -1.3708 | -43.923 | -223.8441 | -43.8441 |  | 94955.5 | 9016546980.25 |  | 15.3496 | -35.9644 | -7.6056 | -30.8 | 0 | 0 |  | 1.8509037425145+0.525321635738348i | 2.58849959148417i | 0.20294445379346-0.715048883377743i | -0.141817290419084-0.0875536059563913i | 1.14181729041908+0.0875536059563913i | 0.725274393420327-0.0556134409459481i
[5 empty] | 95499 | 95.499 | 785.4503 | 1.5695 | 1.0087 | 0.13125 | 1.1226 | -0.47164 | 3960250.2256 | 1.5708 | 158.4132 | 1.5645 | 1.2323 | 0.62405 | 0.53819 | -1.3763 | -44.0184 | -224.4016 | -44.4016 |  | 95499 | 9120059001 |  | 15.3328 | -36.1173 | -7.6041 | -30.5758 | 0 | 0 |  | 1.85859317199608+0.512657551394407i | 2.60331547395514i | 0.196924866203611-0.713933132803292i | -0.143098861999347-0.0854429252324012i | 1.14309886199935+0.0854429252324012i | 0.724672073990796-0.0541668825806599i
[5 empty] | 96611.5 | 96.6115 | 794.6002 | 1.5695 | 1.0089 | 0.13276 | 1.1253 | -0.47634 | 4006384.5136 | 1.5708 | 160.2585 | 1.5646 | 1.2372 | 0.62956 | 0.53313 | -1.3875 | -44.2129 | -225.538 | -45.538 |  | 96611.5 | 9333781932.25 |  | 15.2982 | -36.4284 | -7.6 | -30.118 | 0 | 0 |  | 1.87374329963007+0.486387341890763i | 2.63364237229727i | 0.184682380192151-0.711464593423762i | -0.145623883271678-0.0810645569817938i | 1.14562388327168+0.0810645569817938i | 0.723492201401195-0.0511944414242471i
[5 empty] | 97724 | 97.724 | 803.7502 | 1.5696 | 1.0091 | 0.13427 | 1.128 | -0.48103 | 4052518.8017 | 1.5708 | 162.1038 | 1.5646 | 1.2421 | 0.63501 | 0.52812 | -1.3986 | -44.4063 | -226.6683 | -46.6683 |  | 97724 | 9549980176 |  | 15.2634 | -36.737 | -7.5945 | -29.6613 | 0 | 0 |  | 1.88808988899854+0.459669826134543i | 2.6639692706394i | 0.172550723914399-0.708750626295837i | -0.148014981499757-0.0766116376890905i | 1.14801498149976+0.0766116376890905i | 0.722383205757501-0.0482075245741808i
[5 empty] | 98862 | 98.862 | 813.1099 | 1.5696 | 1.0093 | 0.13582 | 1.1308 | -0.48579 | 4099710.5498 | 1.5708 | 163.9915 | 1.5647 | 1.2472 | 0.64055 | 0.52304 | -1.41 | -44.6029 | -227.8184 | -47.8184 |  | 98862 | 9773695044 |  | 15.2278 | -37.0503 | -7.5876 | -29.1951 | 0 | 0 |  | 1.90192019415048+0.431902724445624i | 2.69499130238173i | 0.160261268399614-0.70572405650053i | -0.150320032358414-0.071983787407604i | 1.15032003235841+0.071983787407604i | 0.721321677790136-0.0451382787797643i
[5 empty] | 100000 | 100 | 822.4696 | 1.5696 | 1.0095 | 0.13736 | 1.1337 | -0.49053 | 4146902.298 | 1.5708 | 165.8791 | 1.5648 | 1.2524 | 0.64604 | 0.518 | -1.4213 | -44.7984 | -228.9625 | -48.9625 |  | 100000 | 10000000000 |  | 15.192 | -37.361 | -7.5793 | -28.7297 | 0 | 0 |  | 1.91488259117107+0.403720007396351i | 2.72601333412406i | 0.148099058189705-0.70244799143155i | -0.152480431861845-0.0672866678993918i | 1.15248043186185+0.0672866678993918i | 0.720333432111907-0.0420561035861067i
[5 empty] | 101165 | 101.165 | 832.0513 | 1.5696 | 1.0097 | 0.13894 | 1.1366 | -0.49536 | 4195213.7098 | 1.5708 | 167.8115 | 1.5648 | 1.2577 | 0.65162 | 0.51289 | -1.4329 | -44.9974 | -230.1277 | -50.1277 |  | 101165 | 10234357225 |  | 15.1553 | -37.6766 | -7.5694 | -28.254 | 0 | 0 |  | 1.92724047374376+0.374466425532978i | 2.75777138946661i | 0.135785883834775-0.698839824470191i | -0.154540078957293-0.062411070922163i | 1.15454007895729+0.062411070922163i | 0.719397222468028-0.0388885166405038i
[5 empty] | 102330 | 102.33 | 841.6331 | 1.5696 | 1.01 | 0.14052 | 1.1396 | -0.50016 | 4243525.1215 | 1.5708 | 169.744 | 1.5649 | 1.263 | 0.65715 | 0.50783 | -1.4444 | -45.1952 | -231.2868 | -51.2868 |  | 102330 | 10471428900 |  | 15.1184 | -37.9895 | -7.5581 | -27.7788 | 0 | 0 |  | 1.93866324420762+0.344835198281193i | 2.78952944480915i | 0.123617694347294-0.694978591394742i | -0.156443874034603-0.0574725330468655i | 1.1564438740346+0.0574725330468655i | 0.718536971749339-0.035709592814206i
[5 empty] | 103520 | 103.52 | 851.4205 | 1.5696 | 1.0102 | 0.14213 | 1.1427 | -0.50504 | 4292873.2589 | 1.5708 | 171.7178 | 1.565 | 1.2685 | 0.66275 | 0.50271 | -1.4562 | -45.3962 | -232.4649 | -52.4649 |  | 103520 | 10716390400 |  | 15.0807 | -38.3065 | -7.5452 | -27.2938 | 0 | 0 |  | 1.94935373794735+0.314209293696726i | 2.82196900348523i | 0.111343991839976-0.690777870182071i | -0.158225622991225-0.052368215616121i | 1.15822562299123+0.052368215616121i | 0.717736283697278-0.0324518536924624i
[5 empty] | 104710 | 104.71 | 861.2078 | 1.5696 | 1.0104 | 0.14374 | 1.1457 | -0.5099 | 4342221.3962 | 1.5708 | 173.6917 | 1.565 | 1.2741 | 0.6683 | 0.49763 | -1.4679 | -45.596 | -233.637 | -53.637 |  | 104710 | 10964184100 |  | 15.0428 | -38.6208 | -7.5308 | -26.8091 | 0 | 0 |  | 1.95904529065152+0.283252767822553i | 2.85440856216131i | 0.0992334354574941-0.686322664744308i | -0.159840881775254-0.0472087946370922i | 1.15984088177525+0.0472087946370922i | 0.717014073436587-0.0291844947670434i
[5 empty] | 105930 | 105.93 | 871.2419 | 1.5696 | 1.0107 | 0.14539 | 1.1489 | -0.51485 | 4392813.6043 | 1.5708 | 175.7154 | 1.5651 | 1.2798 | 0.67394 | 0.49247 | -1.4799 | -45.7998 | -234.8329 | -54.8329 |  | 105930 | 11221164900 |  | 15.0039 | -38.9402 | -7.5147 | -26.3122 | 0 | 0 |  | 1.96793346605006+0.251206698358789i | 2.88766592483762i | 0.0869929918825063-0.681496238579164i | -0.161322244341676-0.0418677830597982i | 1.16132224434168+0.0418677830597982i | 0.716354768106497-0.0258258947256595i
[5 empty] | 107150 | 107.15 | 881.2761 | 1.5697 | 1.0109 | 0.14704 | 1.1522 | -0.51977 | 4443405.8123 | 1.5708 | 177.739 | 1.5652 | 1.2856 | 0.67953 | 0.48736 | -1.4918 | -46.0024 | -236.0229 | -56.0229 |  | 107150 | 11481122500 |  | 14.9649 | -39.2568 | -7.4971 | -25.8151 | 0 | 0 |  | 1.9757511552092+0.2188828067892i | 2.92092328751393i | 0.0749361709445976-0.676413229904032i | -0.162625192534866-0.0364804677982i | 1.16262519253487+0.0364804677982i | 0.715777255769279-0.0224594214003255i
[5 empty] | 108400 | 108.4 | 891.5569 | 1.5697 | 1.0112 | 0.14873 | 1.1555 | -0.52478 | 4495242.091 | 1.5708 | 179.8125 | 1.5652 | 1.2915 | 0.68521 | 0.48217 | -1.5041 | -46.209 | -237.2365 | -57.2365 |  | 108400 | 11750560000 |  | 14.9248 | -39.5783 | -7.4776 | -25.3055 | 0 | 0 |  | 1.98264175424911+0.185513295497206i | 2.95499845419048i | 0.0627794898620437-0.670945107073585i | -0.163773625708185-0.0309188825828677i | 1.16377362570818+0.0309188825828677i | 0.715270071262038-0.0190031384625448i
[5 empty] | 109650 | 109.65 | 901.8378 | 1.5697 | 1.0114 | 0.15042 | 1.1589 | -0.52977 | 4547078.3698 | 1.5708 | 181.8859 | 1.5653 | 1.2975 | 0.69084 | 0.47703 | -1.5163 | -46.4145 | -238.4444 | -58.4444 |  | 109650 | 12023122500 |  | 14.8846 | -39.897 | -7.4566 | -24.7953 | 0 | 0 |  | 1.98839150165387+0.151928402408544i | 2.98907362086703i | 0.0508279225201802-0.66521998246303i | -0.164731916942311-0.025321400401424i | 1.16473191694231+0.025321400401424i | 0.71484817329214-0.015540878170211i
[5 empty] | 110925 | 110.925 | 912.3242 | 1.5697 | 1.0117 | 0.15215 | 1.1623 | -0.53483 | 4599951.3741 | 1.5708 | 184.0008 | 1.5654 | 1.3036 | 0.69652 | 0.47183 | -1.5287 | -46.623 | -239.671 | -59.671 |  | 110925 | 12304355625 |  | 14.8436 | -40.219 | -7.4337 | -24.2742 | 0 | 0 |  | 1.99307402262348+0.117490363819419i | 3.02383029087712i | 0.0388548140991533-0.659122315374832i | -0.165512337103913-0.0195817273032365i | 1.16551233710391+0.0195817273032365i | 0.714505464270275-0.012004378428785i
[5 empty] | 112200 | 112.2 | 922.8107 | 1.5697 | 1.012 | 0.15387 | 1.1658 | -0.53985 | 4652824.3784 | 1.5708 | 186.1157 | 1.5654 | 1.3098 | 0.70215 | 0.46668 | -1.5411 | -46.8305 | -240.8921 | -60.8921 |  | 112200 | 12588840000 |  | 14.8025 | -40.538 | -7.4092 | -23.7521 | 0 | 0 |  | 1.99655700500787+0.0829104080906118i | 3.0585869608872i | 0.0271074222021015-0.65277104445274i | -0.166092834167978-0.0138184013484353i | 1.16609283416798+0.0138184013484353i | 0.714251058466089-0.00846399832005773i
[5 empty] | 113510 | 113.51 | 933.585 | 1.5697 | 1.0122 | 0.15564 | 1.1694 | -0.54498 | 4707148.7985 | 1.5708 | 188.2886 | 1.5655 | 1.3162 | 0.70788 | 0.46143 | -1.5539 | -47.0426 | -242.1414 | -62.1414 |  | 113510 | 12884520100 |  | 14.7601 | -40.8627 | -7.3825 | -23.2145 | 0 | 0 |  | 1.99888180382042+0.047277288378878i | 3.09429773556422i | 0.0152788427033048-0.645988839679625i | -0.166480300636737-0.00787954806314633i | 1.16648030063674+0.00787954806314633i | 0.714081490894586-0.00482360432956793i
[5 empty] | 114820 | 114.82 | 944.3594 | 1.5697 | 1.0125 | 0.1574 | 1.173 | -0.55008 | 4761473.2186 | 1.5708 | 190.4616 | 1.5655 | 1.3227 | 0.71355 | 0.45622 | -1.5667 | -47.2538 | -243.3855 | -63.3855 |  | 114820 | 13183632400 |  | 14.7177 | -41.1843 | -7.3543 | -22.6753 | 0 | 0 |  | 1.99993290456175+0.0115838842663263i | 3.13000851024125i | 0.00370091142833137-0.638954462270009i | -0.166655484093625-0.00193064737772105i | 1.16665548409362+0.00193064737772105i | 0.714004888462258-0.00118157561026735i
[5 empty] | 116155 | 116.155 | 955.3393 | 1.5697 | 1.0128 | 0.1592 | 1.1768 | -0.55525 | 4816834.3642 | 1.5708 | 192.676 | 1.5656 | 1.3293 | 0.71928 | 0.45097 | -1.5797 | -47.468 | -244.6483 | -64.6483 |  | 116155 | 13491984025 |  | 14.6744 | -41.5088 | -7.3238 | -22.1241 | 0 | 0 |  | 1.99969229400909-0.0248055900725855i | 3.1664007882518i | -0.00783400198882622-0.631534801730876i | -0.166615382334848+0.00413426501209758i | 1.16661538233485-0.00413426501209758i | 0.714022420268851+0.00253036086671747i
[5 empty] | 117490 | 117.49 | 966.3193 | 1.5698 | 1.0131 | 0.161 | 1.1806 | -0.56038 | 4872195.5099 | 1.5708 | 194.8904 | 1.5657 | 1.3359 | 0.72494 | 0.44575 | -1.5927 | -47.6813 | -245.9062 | -65.9062 |  | 117490 | 13803900100 |  | 14.631 | -41.8302 | -7.2918 | -21.571 | 0 | 0 |  | 1.99812783920051-0.061162215565788i | 3.20279306626236i | -0.0190965242837758-0.623870414935147i | -0.166354639866752+0.010193702594298i | 1.16635463986675-0.010193702594298i | 0.714136462853451+0.00624140760043934i
[5 empty] | 118860 | 118.86 | 977.5871 | 1.5698 | 1.0134 | 0.16285 | 1.1845 | -0.56561 | 4929008.0714 | 1.5708 | 197.1629 | 1.5657 | 1.3428 | 0.7307 | 0.44045 | -1.606 | -47.8992 | -247.1924 | -67.1924 |  | 118860 | 14127699600 |  | 14.5865 | -42.1568 | -7.2571 | -21.0009 | 0 | 0 |  | 1.99514819298567-0.0983873670617949i | 3.24013944893986i | -0.0303651644048796-0.615759977132608i | -0.165858032164279+0.0163978945102991i | 1.16585803216428-0.0163978945102991i | 0.714353909310964+0.0100474497964006i
[5 empty] | 120230 | 120.23 | 988.8549 | 1.5698 | 1.0137 | 0.16469 | 1.1884 | -0.57081 | 4985820.6329 | 1.5708 | 199.4353 | 1.5658 | 1.3497 | 0.7364 | 0.43519 | -1.6194 | -48.1163 | -248.474 | -68.474 |  | 120230 | 14455252900 |  | 14.5418 | -42.48 | -7.2208 | -20.4283 | 0 | 0 |  | 1.99078072285786-0.135475308500339i | 3.27748583161736i | -0.0413351317016938-0.607410931773718i | -0.16513012047631+0.0225792180833898i | 1.16513012047631-0.0225792180833898i | 0.714673210153657+0.0138497511881496i
[5 empty] | 126030 | 126.03 | 1036.5581 | 1.5698 | 1.0151 | 0.17248 | 1.2054 | -0.59244 | 5226340.9662 | 1.5708 | 209.056 | 1.566 | 1.3795 | 0.75989 | 0.41334 | -1.6762 | -49.0272 | -253.8564 | -73.8564 |  | 126030 | 15883560900 |  | 14.3524 | -43.8126 | -7.0477 | -17.969 | 0 | 0 |  | 1.95709183823551-0.289784770446917i | 3.43559460499656i | -0.084347777827299-0.569651563484589i | -0.159515306372585+0.0482974617411528i | 1.15951530637258-0.0482974617411528i | 0.717159365062561+0.029871944601384i
[5 empty] | 131830 | 131.83 | 1084.2613 | 1.5699 | 1.0165 | 0.18025 | 1.223 | -0.61345 | 5466861.2995 | 1.5708 | 218.6767 | 1.5662 | 1.41 | 0.78238 | 0.39211 | -1.7336 | -49.9283 | -259.1855 | -79.1855 |  | 131830 | 17379148900 |  | 14.1626 | -45.0889 | -6.8427 | -15.4386 | 0 | 0 |  | 1.89952700468368-0.436865159797392i | 3.59370337837575i | -0.121564056295276-0.528570893222192i | -0.14992116744728+0.072810859966232i | 1.14992116744728-0.072810859966232i | 0.721504836617366+0.0456843382929679i
[5 empty] | 144540 | 144.54 | 1188.797 | 1.57 | 1.0198 | 0.1972 | 1.2633 | -0.6574 | 5993932.5815 | 1.5708 | 239.7594 | 1.5666 | 1.4791 | 0.82835 | 0.347 | -1.8635 | -51.8952 | -270.7917 | -90.7917 |  | 144540 | 20891811600 |  | 13.7469 | -47.6996 | -6.271 | -9.5464 | 0 | 0 |  | 1.69771962364763-0.716370942164054i | 3.94017967314292i | -0.181811745044772-0.43087365665572i | -0.116286603941271+0.119395157027342i | 1.11628660394127-0.119395157027342i | 0.73778395991487+0.0789114833370557i
[5 empty] | 158490 | 158.49 | 1303.5314 | 1.57 | 1.0237 | 0.21567 | 1.3101 | -0.70243 | 6572425.4521 | 1.5708 | 262.8989 | 1.567 | 1.5582 | 0.874 | 0.29824 | -2.0164 | -54.1135 | -283.6717 | -103.6717 |  | 158490 | 25119080100 |  | 13.2942 | -50.2943 | -5.4061 | -2.3128 | 0 | 0 |  | 1.38197319364583-0.924173403283175i | 4.32045853325323i | -0.213906324101967-0.319867250896915i | -0.0636621989409715+0.154028900547196i | 1.06366219894097-0.154028900547196i | 0.767058213886392+0.111077683740431i
[5 empty] | 173780 | 173.78 | 1429.2869 | 1.5701 | 1.0284 | 0.23575 | 1.3643 | -0.74813 | 7206486.8135 | 1.5708 | 288.2612 | 1.5673 | 1.6483 | 0.9189 | 0.2432 | -2.2029 | -56.7815 | -298.3795 | -118.3795 |  | 173780 | 30199488400 |  | 12.8061 | -52.8478 | -4.0421 | 6.8974 | 0 | 0 |  | 0.975125574179881-0.999690583600806i | 4.7372659720408i | -0.211026906553474-0.20584142413262i | 0.00414573763668653+0.166615097266801i | 0.995854262363313-0.166615097266801i | 0.81369077594356+0.136137558378471i
[5 empty] | 190550 | 190.55 | 1567.2149 | 1.5702 | 1.0341 | 0.25755 | 1.4268 | -0.79416 | 7901922.3288 | 1.5708 | 316.0785 | 1.5676 | 1.7505 | 0.96274 | 0.17775 | -2.4385 | -60.3911 | -315.7675 | -135.7675 |  | 190550 | 36309302500 |  | 12.2836 | -55.3421 | -1.6826 | 19.0077 | 0 | 0 |  | 0.536421684485674-0.886055949353595i | 5.1944184081734i | -0.17057847091397-0.103268863294034i | 0.077263052585721+0.147675991558932i | 0.922736947414279-0.147675991558932i | 0.880204299983745+0.140869012711351i
[5 empty] | 208930 | 208.93 | 1718.3847 | 1.5702 | 1.0409 | 0.28115 | 1.4984 | -0.84009 | 8664122.9712 | 1.5708 | 346.5664 | 1.5679 | 1.8659 | 1.0052 | 0.09781 | -2.7408 | -66.4522 | -336.7881 | -156.7881 |  | 208930 | 43651744900 |  | 11.729 | -57.7579 | 3.1879 | 35.0476 | 0 | 0 |  | 0.167796110386158-0.55446973417094i | 5.6954596589854i | -0.0973529385457388-0.0294613815974336i | 0.138700648268974+0.0924116223618233i | 0.861299351731026-0.0924116223618233i | 0.956136523370906+0.102587012455679i
[5 empty] | 229090 | 229.09 | 1884.1944 | 1.5703 | 1.0489 | 0.30668 | 1.5802 | -0.88558 | 9500138.4745 | 1.5708 | 380.0069 | 1.5682 | 1.9959 | 1.046 | 0.0061068 | -3.1149 | -91.3998 | -361.6903 | -181.6903 |  | 229090 | 52482228100 |  | 11.144 | -60.0825 | 27.0081 | 55.3316 | 0 | 0 |  | 0.000728056338357042-0.0381520983785016i | 6.24502394714481i | -0.00610919969265202-0.000116581832915133i | 0.166545323943607+0.0063586830630836i | 0.833454676056393-0.0063586830630836i | 0.99939629695507+0.00762470292544941i
[5 empty] | 251190 | 251.19 | 2065.96 | 1.5703 | 1.0586 | 0.3342 | 1.6732 | -0.93024 | 10416603.8823 | 1.5708 | 416.6654 | 1.5684 | 2.1417 | 1.085 | 0.078421 | -0.38552 | -70.0635 | -208.5148 | -28.5148 |  | 251190 | 63096416100 |  | 10.5314 | -62.3033 | 4.6121 | -102.0341 | 0 | 0 |  | 0.155030176645751+0.534813984129706i | 6.84747289398623i | 0.078103848296998-0.0226404951207482i | 0.140828303892375-0.0891356640216177i | 0.859171696107625+0.0891356640216177i | 0.959214202251277-0.0995146781999248i
[5 empty] | 275420 | 275.42 | 2265.2442 | 1.5704 | 1.07 | 0.36377 | 1.7787 | -0.97373 | 11421398.3092 | 1.5708 | 456.857 | 1.5686 | 2.3049 | 1.122 | 0.13337 | -0.77708 | -66.2645 | -233.8583 | -53.8583 |  | 275420 | 75856176400 |  | 9.8938 | -64.4122 | -0.17578 | -80.3995 | 0 | 0 |  | 0.660866453137151+0.940738240634569i | 7.50798592484449i | 0.125298348991518-0.0880218023518523i | 0.0565222578104748-0.156789706772428i | 0.943477742189525+0.156789706772428i | 0.859176102758939-0.142780230198998i
[5 empty] | 302000 | 302 | 2483.8564 | 1.5704 | 1.0836 | 0.39546 | 1.8977 | -1.0158 | 12523644.94 | 1.5708 | 500.9468 | 1.5688 | 2.4869 | 1.157 | 0.15609 | -1.1195 | -65.6856 | -256.0695 | -76.0695 |  | 302000 | 91204000000 |  | 9.2334 | -66.4048 | -1.6702 | -61.3743 | 0 | 0 |  | 1.36960012384094+0.929190910661937i | 8.23256026905467i | 0.112867793285968-0.166363813817328i | -0.061600020640157-0.15486515177699i | 1.06160002064016+0.15486515177699i | 0.768314386733299-0.112080936134635i
[5 empty] | 331130 | 331.13 | 2723.4416 | 1.5704 | 1.0998 | 0.42926 | 2.0316 | -1.0562 | 13731637.5794 | 1.5708 | 549.2664 | 1.569 | 2.6895 | 1.1898 | 0.15658 | -1.4277 | -66.418 | -275.9747 | -95.9747 |  | 331130 | 109647076900 |  | 8.5533 | -68.2765 | -1.7765 | -44.0977 | 0 | 0 |  | 1.92178759254831+0.387695285274396i | 9.02664795328501i | 0.0429500837166586-0.212901577916188i | -0.153631265424718-0.064615880879066i | 1.15363126542472+0.064615880879066i | 0.719809610158463-0.0403171562869204i
[5 empty] | 363080 | 363.08 | 2986.2205 | 1.5705 | 1.1189 | 0.46516 | 2.1818 | -1.0947 | 15056572.8636 | 1.5708 | 602.2637 | 1.5691 | 2.9145 | 1.2206 | 0.14219 | -1.7412 | -67.9846 | -295.8418 | -115.8418 |  | 363080 | 131827086400 |  | 7.8554 | -70.0284 | -0.9701 | -26.2849 | 0 | 0 |  | 1.89028248095936-0.455408722025453i | 9.89760921353764i | -0.0460119926135858-0.19098374568819i | -0.148380413493226+0.0759014536709088i | 1.14838041349323-0.0759014536709088i | 0.722214423195412+0.0477342907790301i
[5 empty] | 398110 | 398.11 | 3274.3313 | 1.5705 | 1.1414 | 0.50308 | 2.3496 | -1.1312 | 16509232.7386 | 1.5708 | 660.3701 | 1.5693 | 3.1639 | 1.2492 | 0.11189 | -2.1249 | -70.7619 | -319.3792 | -139.3792 |  | 398110 | 158491572100 |  | 7.1423 | -71.6614 | 1.128 | -4.221 | 0 | 0 |  | 1.14255529833355-0.989786839131048i | 10.8525316844813i | -0.0912033125456252-0.105280070268522i | -0.0237592163889258+0.164964473188508i | 1.02375921638893-0.164964473188508i | 0.793075823090008+0.127793072101519i
[5 empty] | 436520 | 436.52 | 3590.2416 | 1.5705 | 1.1679 | 0.54292 | 2.5367 | -1.1656 | 18102057.9112 | 1.5708 | 724.083 | 1.5694 | 3.4398 | 1.2758 | 0.052354 | -2.6901 | -78.0203 | -352.9733 | -172.9733 |  | 436520 | 190549710400 |  | 6.4159 | -73.1786 | 7.7902 | 28.4732 | 0 | 0 |  | 0.214181099595875-0.61845667250637i | 11.8995934061184i | -0.0519729247377796-0.0179990267134463i | 0.130969816734021+0.103076112084395i | 0.869030183265979-0.103076112084395i | 0.945241691131782+0.112115597798658i
[5 empty] | 478630 | 478.63 | 3936.5833 | 1.5705 | 1.1991 | 0.58449 | 2.7449 | -1.1979 | 19848318.4689 | 1.5708 | 793.9334 | 1.5695 | 3.7448 | 1.3005 | 0.035551 | -0.33083 | -82.0066 | -218.6701 | -38.6701 |  | 478630 | 229086676900 |  | 5.6781 | -74.584 | 11.2654 | -106.1756 | 0 | 0 |  | 0.113535324416072+0.462796260725907i | 13.047517621118i | 0.0354700621347964-0.0087016800983131i | 0.147744112597321-0.0771327101209845i | 0.852255887402679+0.0771327101209845i | 0.969465086183698-0.0877406311535295i
[5 empty] | 524810 | 524.81 | 4316.3994 | 1.5706 | 1.2354 | 0.6276 | 2.9759 | -1.2281 | 21763357.9501 | 1.5708 | 870.5349 | 1.5696 | 4.0814 | 1.3233 | 0.085493 | -1.0285 | -74.9712 | -259.2027 | -79.2027 |  | 524810 | 275425536100 |  | 4.9305 | -75.8831 | 3.8054 | -65.4655 | 0 | 0 |  | 1.168417127264+0.985715816675446i | 14.3063905788165i | 0.0689003848486422-0.0816709931709873i | -0.0280695212106662-0.164285969445908i | 1.02806952121067+0.164285969445908i | 0.790080839423793-0.12625527162066i
[5 empty] | 575440 | 575.44 | 4732.8155 | 1.5706 | 1.2778 | 0.67195 | 3.2319 | -1.2562 | 23862934.5836 | 1.5708 | 954.5179 | 1.5697 | 4.4525 | 1.3443 | 0.091031 | -1.5632 | -74.9725 | -290.107 | -110.107 |  | 575440 | 331131193600 |  | 4.1746 | -77.081 | 3.4697 | -33.9016 | 0 | 0 |  | 1.99977119694017+0.0213905065116961i | 15.6865711298835i | 0.00136361900472605-0.127483003161254i | -0.166628532823361-0.00356508441861602i | 1.16662853282336+0.00356508441861602i | 0.714016670871343-0.00218195392649541i
[5 empty] | 630960 | 630.96 | 5189.4502 | 1.5706 | 1.3269 | 0.71723 | 3.515 | -1.2823 | 26165294.7395 | 1.5708 | 1046.6123 | 1.5698 | 4.8613 | 1.3636 | 0.069286 | -2.1543 | -77.8491 | -323.9816 | -143.9816 |  | 630960 | 398110521600 |  | 3.4116 | -78.1839 | 6.0977 | 1.0653 | 0 | 0 |  | 1.0786246281978-0.99690429221704i | 17.2000537329892i | -0.0579593708073718-0.0627105382891351i | -0.0131041046996336+0.166150715369507i | 1.01310410469963-0.166150715369507i | 0.800689695576607+0.131314407958587i
[5 empty] | 691830 | 691.83 | 5690.0871 | 1.5706 | 1.3837 | 0.76307 | 3.8278 | -1.3065 | 28689514.1683 | 1.5708 | 1147.581 | 1.5699 | 5.3113 | 1.3814 | 0.00052059 | -0.0068754 | -120.7968 | -200.7165 | -20.7165 |  | 691830 | 478628748900 |  | 2.6427 | -79.1976 | 48.885 | -120.7311 | 0 | 0 |  | 0.0000482367107520476+0.00982197000218481i | 18.8593780494705i | 0.000520800313585133-2.55770421620038E-06i | 0.166658627214875-0.00163699500036414i | 0.833341372785125+0.00163699500036414i | 0.999586499436088-0.00196356277924808i
[5 empty] | 758580 | 758.58 | 6239.0851 | 1.5706 | 1.449 | 0.80911 | 4.1729 | -1.3288 | 31457571.4522 | 1.5708 | 1258.3033 | 1.57 | 5.8063 | 1.3977 | 0.060511 | -1.068 | -79.9137 | -261.0895 | -81.0895 |  | 758580 | 575443616400 |  | 1.8686 | -80.1283 | 7.9288 | -58.5727 | 0 | 0 |  | 1.25576573576663+0.966738790163999i | 20.6789919499983i | 0.0467498025291353-0.0607266417436143i | -0.0426276226277725-0.161123131694i | 1.04262762262777+0.161123131694i | 0.780308213391558-0.120585432708302i
[5 empty] | 831760 | 831.76 | 6840.9679 | 1.5707 | 1.5238 | 0.85494 | 4.5534 | -1.3494 | 34492274.5538 | 1.5708 | 1379.6913 | 1.5701 | 6.3506 | 1.4127 | 0.061045 | -1.8193 | -80.2205 | -303.5415 | -123.5415 |  | 831760 | 691824697600 |  | 1.0904 | -80.9816 | 8.2474 | -14.081 | 0 | 0 |  | 1.77584695157969-0.630921158089109i | 22.6738885079103i | -0.0278258913493818-0.0783212350612091i | -0.129307825263282+0.105153526348185i | 1.12930782526328-0.105153526348185i | 0.731279714079631+0.0680918337428845i
[5 empty] | 912010 | 912.01 | 7500.9992 | 1.5707 | 1.6091 | 0.9002 | 4.9724 | -1.3683 | 37820163.648 | 1.5708 | 1512.8069 | 1.5701 | 6.9487 | 1.4264 | 0.010778 | -2.9528 | -95.627 | -367.7615 | -187.7615 |  | 912010 | 831762240100 |  | 0.30855 | -81.7636 | 23.748 | 52.3722 | 0 | 0 |  | 0.036557113921975-0.267913801931977i | 24.8615142085449i | -0.0107762463575085-0.00147042990283393i | 0.160573814346337+0.0446523003219962i | 0.839426185653663-0.0446523003219962i | 0.989544549655618+0.0526376722198746i
[5 empty] | 1000000 | 1000 | 8224.6896 | 1.5707 | 1.7061 | 0.94452 | 5.4335 | -1.3857 | 41469022.98 | 1.5708 | 1658.7612 | 1.5702 | 7.6058 | 1.4389 | 0.048691 | -1.193 | -82.8348 | -266.1059 | -86.1059 |  | 1000000 | 1000000000000 |  | -0.4763 | -82.4795 | 11.1281 | -46.9154 | 0 | 0 |  | 1.52829888768106+0.84905846987999i | 27.2601333412406i | 0.031146526660436-0.0560635147506402i | -0.0880498146135107-0.141509744979998i | 1.08804981461351+0.141509744979998i | 0.752855307608113-0.0979149678218594i
Pole/Zero Locations for Chart
[5 empty] | 1318.3 |  | 10.8886 | 1.4788 | 1 | 0.0018223 | 1 | 0 | 54668.613 | 1.5708 | 2.4045 | 1.1419 | 1 | 0.0099394 | #DIV/0! | #DIV/0! | #DIV/0! | #DIV/0! | #DIV/0! | crossover |  |  |  | 17.9709 | -25.1431 | #DIV/0! | #DIV/0!
[5 empty] | 1318.3 | [16 empty] | -135
1318.3
[5 empty] | 1000000 | [16 empty] | #DIV/0!
[5 empty] | 121.5851 |  | 1.4142 | 0.7854 | 1 | 0.00016807 | 1 | 0 | 5042.0169 | 1.5706 | 1.0201 | 0.19901 | 1 | 0.00091673 | #DIV/0! | #NAME? | #DIV/0! | #NAME? | #NAME? | p1 |  |  |  | 31.2265 | -78.6387 | #DIV/0! | #NAME?
[5 empty] | 723431.5603 |  | 5950.0001 | 1.5706 | 1.4142 | 0.7854 | 1 | 0 | 30000000 | 1.5708 | 1200.0004 | 1.57 | 5.5455 | 1.3895 | #DIV/0! | #NAME? | #DIV/0! | #NAME? | #NAME? | z1 |  |  |  | 2.2679 | -79.6589 | #DIV/0! | #NAME?
[5 empty] | 0.024114 |  | 1 | 0.00019833 | 1 | 3.3333e-08 | 1 | 0 | 1.4142 | 0.7854 | 1 | 4e-05 | 1 | 1.8182e-07 | #DIV/0! | #NAME? | #DIV/0! | #NAME? | #NAME? | p2 |  |  | 0.024114 | 102.0952 | -44.9977 | #DIV/0! | #NAME?
[5 empty] | 602.8596 |  | 5.0582 | 1.3718 | 1 | 0.00083333 | 1 | 0 | 25000 | 1.5708 | 1.4142 | 0.7854 | 1 | 0.0045454 | #DIV/0! | #NAME? | #DIV/0! | #NAME? | #NAME? | z2 |  |  | 602.8596 | 20.1569 | -45.2581 | #DIV/0! | #NAME?
[5 empty] | 0 |  | 1 | 0 | 1 | 0 | 1 | 0 | 1 | 0 | 1 | 0 | 1 | 0 | #DIV/0! | #NAME? | #DIV/0! | #NAME? | #NAME? | p3 |  |  |  | 105.1055 | 0 | #DIV/0! | #NAME?
[5 empty] | 195034.7393 |  | 1604.1005 | 1.5702 | 1.0357 | 0.26334 | 1 | 0 | 8087900.0846 | 1.5708 | 323.5175 | 1.5677 | 1.7783 | 0.9736 | #DIV/0! | #DIV/0! | #DIV/0! | #DIV/0! | #DIV/0! | p4 | [5 empty] | #DIV/0! | #DIV/0!
[5 empty] | 187241.1097 |  | 1540.0003 | 1.5701 | 1.033 | 0.25327 | 1 | 0 | 7764705.8824 | 1.5708 | 310.5898 | 1.5676 | 1.7301 | 0.9545 | #DIV/0! | #DIV/0! | #DIV/0! | #DIV/0! | #DIV/0! | z_RHP | [5 empty] | #DIV/0! | #DIV/0!
[5 empty] | 195034.7393 | [15 empty] | -25
[8 empty] | System | Plant
[5 empty] | p1 | p-dom | 121.5851 | #DIV/0! | #DIV/0!
[5 empty] | z1 | ESR zero | 723431.5603 | #DIV/0! | #DIV/0!
[5 empty] | p2 | EA pole | 0.024114 | #DIV/0! | #DIV/0!
[5 empty] | z2 | EA zero | 602.8596 | #DIV/0! | #DIV/0!
[5 empty] | p3 | p_sampling | 0 | #DIV/0! | #DIV/0!
1318.3
1318.3
[32 empty] | phase margin | 0

## Variable Mgmt (hidden)
EXCEL Variables Names/Calculations
Input from user =
Output =
Constant
Variable Name | Value | STD Units |  | Notes |  |  |  | Iteration
Step 1: Operational Specs
VIN_min | 10 | V | Minimum input voltage |  |  |  |  | 1
VIN_nom | 24 | V | Nominal input voltage
VIN_max | 36 | V | Maximum input voltage
Vout | 16.4 | V | Output voltage |  |  | 17.1 |  | 1 |  | SINGLE Output PSR Flyback Converter, VIN = 24 V, VOUT = 16.4 V, IOUT = 1 A | [9 empty] | Checking ro operatingmode at Vnom
Iout | 1 | A | Maximum output current #1 |  |  |  |  | 1 |  | SINGLE Output PSR Flyback Converter, VIN = 24 V, VOUT1 = 16.4 V, IOUT1 = 1 A, VOUT2 = 8 V, IOUT2 = 0.25 A | [10 empty] | Fsw= | 230489.896 | Hz
Rout | 16.4 | W | Load resistance | [17 empty] | Lm= | 1.2e-05 | H
Pout | 16.4 | W | Output power | [17 empty] | Duty= | 0.41606
[21 empty] | Ipk= | 3.6102 | A
Vout2 - absolute value | 8 | V | Output voltage #2 | [17 empty] | Po | 18.0247
Vout2 - with polarity | 8 | V | [10 empty] | Mode | [7 empty] | Mode | DCM
Iout2 | 0.25 | A | Maximum output current #2 | [9 empty] | DCM | 1
Iout2_actual | 0.25 | A | [10 empty] | BCM | 2 | [6 empty] | Po actual | 16.4
Rout2 | 32 | W | Load resistance #2 | [6 empty] | Output #1 | Output #2 |  |  | 2
Pout2 | 2 | W | Output power #2 | [6 empty] | 5 | -5
Total Output Power | 16.4 | W | Total power | [6 empty] | 0.2 | 0.2
Turns Ratio, PRI : SEC | 1 |  | TR primary-secondary (single output) = Np/Ns
Turns Ratio, PRI : SEC2 | 2.0118 |  | TR primary-secondary2 (dual output) = Np/Nsec2
Turns Ratio, SEC1 : SEC2 | 0.49708 |  | TR sec1-sec2 (dual output) = Nsec1/Nsec2 | [11 empty] | Transformer Turns Ratio |  |  |  | Transformer Turns Ratio
[10 empty] | Isolation Grade |  |  |  |  | Single Output or Dual 1st Output |  |  |  | SEC1 to SEC2
Diode reverse voltage | 52.4 | V | [7 empty] | FUNCTIONAL | 1 |  |  |  | 20 : 1 | 1 | 20 |  | 20 : 1 | 1
[15 empty] | 15 : 1 | 2 | 15 |  | 15 : 1 | 2
[15 empty] | 10 : 1 | 3 | 10 |  | 10 : 1 | 3
[15 empty] | 8 : 1 | 4 | 8 |  | 8 : 1 | 4
[15 empty] | 6 : 1 | 5 | 6 |  | 6 : 1 | 5
[15 empty] | 5 : 1 | 6 | 5 |  | 5 : 1 | 6
[10 empty] | BASIC | 2 |  |  |  | 4 : 1 | 7 | 4 |  | 4 : 1 | 7
Vout_ripple | 164 | mV | 1% Vout ripple spec | [6 empty] | REINFORCED | 3 |  |  |  | 3 : 1 | 8 | 3 |  | 3 : 1 | 8
Vout_ripple2 | 80 | mV | 1% Vout2 ripple spec | [11 empty] | 2.5 : 1 | 9 | 2.5 |  | 2.5 : 1 | 9
[15 empty] | 2 : 1 | 10 | 2 |  | 2 : 1 | 10
[15 empty] | 1.8 :1 | 11 | 1.8 |  | 1.8 : 1 | 11
Efficiency | 100% |  | Estimate of efficiency | [11 empty] | 1.5 : 1 | 12 | 1.5 |  | 1.5 : 1 | 12
[15 empty] | 1.2 : 1 | 13 | 1.2 |  | 1.2 : 1 | 13
Pin | 16.4 | W | Calculate input power assuming initial efficiency estimate | [11 empty] | 1 : 1 | 14 | 1 |  | 1 : 1 | 14
[15 empty] | 1 : 1.2 | 15 | 0.833 |  | 1 : 1.2 | 15
Iin_Vinmin | 1.64 | A | [12 empty] | 1 : 1.5 | 16 | 0.667 |  | 1 : 1.5 | 16
[15 empty] | 1 : 1.8 | 17 | 0.556 |  | 1 : 1.8 | 17
Iin_Vinnom | 0.68333 | A | Input currents at min, nom, max Vin |  |  |  |  | 1 | [6 empty] | 1 : 2 | 18 | 0.5 |  | 1 : 2 | 18
[15 empty] | 1 : 2.5 | 19 | 0.4 |  | 1 : 2.5 | 19
Iin_Vinmax | 0.45556 | A | [12 empty] | 1 : 3 | 20 | 0.333 |  | 1 : 3 | 20
Max Pout at Vin-min | 20.9739 | W | FALSE | [11 empty] | 1 : 4 | 21 | 0.25 |  | 1 : 4 | 21
[15 empty] | 1 : 5 | 22 | 0.2 |  | 1 : 5 | 22
[15 empty] | 1 : 6 | 23 | 0.167 |  | 1 : 6 | 23
[15 empty] | 1 : 8 | 24 | 0.125 |  | 1 : 8 | 24
[15 empty] | 1 : 10 | 25 | 0.1 |  | 1 : 10 | 25
[15 empty] | 1 : 15 | 26 | 0.0667 |  | 1 : 15 | 26
[15 empty] | 1 : 20 | 27 | 0.05 |  | 1 : 20 | 27
[15 empty] | 1 : 30 | 28 | 0.0333 |  | 1 : 30 | 28
[15 empty] | 1 : 40 | 29 | 0.025 |  | 1 : 40 | 29
[15 empty] | 1 : 50 | 30 | 0.02 |  | 1 : 50 | 30
[15 empty] | 1 : 60 | 31 | 0.0167 |  | 1 : 60 | 31
[15 empty] | 1 : 80 | 32 | 0.0125 |  | 1 : 80 | 32
[15 empty] | 1 : 100 | 33 | 0.01 |  | 1 : 100 | 33
Fsw_DCM | 350000 | Hz | DCM switching frequency | [10 empty] | Turns_Ratio | 1 : 1 | 14 |  | Turns_Ratio2 | 2.5 : 1 | 9
Vref | 1 | V | Reference voltage, updated
Rfb | 168000 | W | Feedback resistor | [10 empty] | Nps | 1 |  |  |  | Scale | 1
[10 empty] | Schematic variable defined: |  |  |  | Nps1 | 1 |  |  |  | Nsec1sec2 | 0.49708
Internal PDISS at Full Load | 0.1 | W | Power dissipation |  | check… | [8 empty] | Nsec1sec2 | 0.49708 |  |  |  |  | 0.49708
[10 empty] | SCH_SINGLE_UVLOadj_SSint_TCno |  |  |  | Nps2 | 2.0118 |  |  |  | PRI : SEC1 : SEC2 | 1 : 1
0.5
Step 2: Circuit Configuration for Single/Dual Output, Int/Adj UVLO, Int/Adj SS, Yes/No TC
SINGLE/DUAL OUTPUT | SINGLE | 1 |  | TC YES/NO | YES | TRUE |  | ILIM pin shorted if 240mA selected | 1 | SINGLE, TCno, IlimRes, UVLOadj, SSint
| DUAL | 2 |  |  | NO | FALSE |  | ILIM resistor needed (60/120/180mA) | 2 | 1, 2, 2, 1, 2 |  |  |  | Vout<=5V | 6.3V | 1
| BIPOLAR | 3 |  | MODE_TC | TCno | 2 | SHORT_ILIM | IlimRes | 2 | 12212 |  |  |  | Vout<=8V | 10V | 2
MODE | SINGLE | 1 |  |  |  | 2 | [7 empty] | Vout<=12V | 16V | 3
| TRUE | 1 | [11 empty] | Vout<=20V | 25V | 4
[14 empty] | Vout>20V | 50V | 5
Current Limit | YES | 1 |  | UVLO | Adjustable | 1 | Soft Start | Adjustable | 1 |  | Iout Linear Axis | 1 |  | Cout Voltage Rating | 25V | 4
| NO | 2 |  |  | Internal | 2 |  | 6ms Fixed | 2 |  | Iout Log Axis | 2 |  |  |  |  | Size | Area
MODE_ILIM | YES | 1 |  | MODE_UVLO | UVLOadj | 1 | MODE_SS | SSint | 2 |  | PLOT_TYPE | 1 |  |  | Footprint |  | 1.0 x 0.5 | 0.5
[15 empty] | 0402 | 1 | 1.6 x 0.8 | 1.3
| FALSE | 1 | [12 empty] | 0603 | 2 | 2.0 x 1.25 | 2.5
Step 3: Flyback Transformer | [14 empty] | 0805 | 3 | 3.2 x 1.6 | 5.1
[8 empty] | 1 | [6 empty] | 1206 | 4 | 3.2 x 2.5 | 8
Don_Vinmin | 0.63117 |  | FALSE |  |  | 0.7 | 1000 | 1 | [6 empty] | 1210 | 5 | 3.2 x 2.5 | 8
[15 empty] | 2510 | 6 | 9.3 x 2.7 | 25.1
Don_Vinnom | 0.41176 | [12 empty] | Component Size | 1210 | 5
Don_Vinmax | 0.3192
[17 empty] | Size | Area |  | Footprint |  | Size | Area
Recommended xfmr turns ratio | 0.9761 |  | Final chosen turns ratio should be close to this value. | [11 empty] | Footprint |  | 6 x 6 | 36 |  | SOD523 | 1 | 1.6 x 0.8 | 1.3
[15 empty] | 6mm x 6mm | 1 | 7 x 7 | 49 |  | SOD323 | 2 | 2.5 x 1.25 | 3.2
[15 empty] | 7mm x 7mm | 2 | 8 x 8 | 64 |  | SOD123 | 3 | 3.6 x 1.8 | 6.5
[8 empty] | 1 | [6 empty] | 8mm x 8mm | 3 | 9 x 9 | 81 |  | SMA | 4 | 5.0 x 2.5 | 12.5
MOSFET Min Voltage Rating | 61.65 | [13 empty] | 9mm x 9mm | 4 | 10 x 10 | 100 |  | Diode Size
|  |  | 1.3333 | [11 empty] | 10mm x 10mm | 5 | 10 x 12 | 120
[15 empty] | 10mm x 12mm | 6 | 11 x 13 | 143
[10 empty] | Pk-to-Pk Ripple Current at VIN(nom), DIL |  |  |  |  | 11mm x 13mm | 7 | 11 x 14 | 154
Lmag | 1.2e-05 | H | Chosen mag inductance | [10 empty] | Transformer Size | 22mm x 17mm | 8 | 23 x 17 | 391
Lleak | 10 | nH
Ls1 | 1.2e-05 | H
Ls2 | 2.965e-06 | H
Rdcr_pri | 0.03 | W | Primary winding DCR
Rdcr_sec | 0.03 | W | Secondary winding DCR |  |  |  |  | 2
Rdcr_sec2 | 0.005 | W | Secondary winding #2 DCR |  |  |  |  | 1 |  | Diode VF
[10 empty] | Vfwd1 | 0.4 |  |  | 0.9761
Temp - Hot | 100 | °C | [7 empty] | Vfwd2 | 0.7 |  |  | 1
Primary winding DCR at hot | 0.038775 | W | [7 empty] | Vfwd22 | 0.5
Secondary winding DCR at hot | 0.038775 | W
Secondary winding #2 DCR at hot | 0.0064625 | W
Toff Max | 4e-07 | s | [7 empty] | MOSFET Power dissipation (WC)
Lmin | 11.8191 | uH | [7 empty] | Single output | 0.99884
Lmin_abs | 5.04 | uH | [7 empty] | Dual | 1.0182
Fsw at Vin_min | 99837.5433 | Hz | with selected Lmag | [6 empty] | Final | 0.99884
Ipkmax Allowed (20% margin) | 6.2789 | A
Max Rcs_rec1 | 0.015926 | W | By 100mV VCS pk limit
Max Rcs_rec2 | 0.031746 |  | By 450ns min decay time
IpkCAL | 5.9648 | A
RCSmin | 0.015926 | W
Step 3: Output Capacitor(s)
Icoutrms_VINmin |  | A | Output Cap RMS current
Icoutrms_VINnom |  | A
Icoutrms_VINmax |  | A
Output Ripple Spec (pk-pk) | 164 | mV | Vripple1_spec
Coutmin | 38.2857 | µF | Min 1uF
Cout | 110 | µF | Chosen Output Capacitance
Reported Cout ESR max | 148.4467 | mW | Max ESR before ripple exceeds Vripple1
CoutEsr | 2 | mW | Chosen ESR
Ton at Full Load, Vin-nom | 1.7109 | µs
Actual Output Ripple | 17.5533 | mVpk-pk | Vripple1_actual |  |  |  | check Vripple variable name…
DUAL OUTPUT
Output Ripple Spec (pk-pk) #2 | 80 | mV | Vripple2_spec
Coutmin2 | 5.789 | µF | Min 1uF
Cout2 | 55 | µF | Chosen Output Capacitance
Reported Cout ESR max #2 | 235.7923 | mW | Max ESR before ripple exceeds Vripple1 |  |  |  | check Ton for dual output…
CoutEsr2 | 8 | mW | Chosen ESR
Ton at Full Load, Vin-nom | 4.6314 | µs |  |  |  |  | check Ton for dual output…
Actual Output Ripple | 23.0519 | mVpk-pk | Vripple2_actual
Step 5: Input Capacitor
Vinripple1 - Input ripple spec | 1.2 | Vpk-pk | Input voltage ripple spec (pk-pk) at Vin(nom) = 5%
Icinrms |  | mA
Cinmin | 1.5018 | µF
Reported Cinmin | 2.2 | µF
Cin | 22 | µF | Input capacitance
CinEsrMax | 0.32803 | W
RCinEsr | 0.003 | W | Input capacitance series resistance (ESR)
Reported Cin ESR max | 3 | mΩ
Input current, full load, Vin(nom) | 0.68333 | A
Peak primary current, full load, Vin(nom) | 3.4093 | A
Toff, Vin(nom) | 2.6277 | µs
Input voltage ripple - Vinripple2 | 0.091847 | Vpk-pk | Vinripple2
Step 6: Soft Start
Tss | 0.01 | s | Soft-start time
Iss | 5e-06 | A | Soft-start current
Css | 5e-08 | F | Required soft-start cap
Css_u | 4.7e-08 | F | User selected SS cap
Step 7: UVLO Resistors
Rising UVLO/EN Threshold | 1.5 | V
Falling UVLO/EN Threshold | 1.45 | V
Voltage Hysteresis | 0.05 | V
Current before UVLO (rising) | 0 | A
Current after UVLO (rising) | 0.005 | mA
Current Hysteresis | 0.005 | mA
VINUVLO_ON | 9.5 | V
VINUVLO_OFF | 9 | V
RUV1 | 36.6667 | kΩ | 36.5 | kΩ | 36.5 | 36.5kΩ
RUV2 | 6.8438 | kΩ | 6.81 | kΩ | 6.81 | 6.81kΩ
VINUVLO_ON_ACTUAL | 9.5396 | V
VINUVLO_OFF_ACTUAL | 9.0392 | V
Step 8: FB and TC Resistors
Pi | 3.1416 |  | p
Toff_Vinmax |  | sec | Check min Ton and Toff times
Ton_Vinmin |  | sec
Rfb | 168 | kΩ | Feedback Resistance - recommneded to user |  |  |  |  | 1
Selected Rfb | 168 | kΩ | Feedback Resistance - chosen by user
Rfb2_u | 169 | kΩ | Std Value Lower Feedback Resistance
Diode TC | -1.875 | mV/°C
RTC | 358400 | Ω
Standard Value RTC | 357 | kΩ
Step 8: Efficiency
Design
Ta | 85 | °C | Ambient Temperature
Components
LTc | 0.004 | %/°C | Transformer DCR Temp Co
θCA | 20 | °C/W | Transformer Core-to-Ambient Thermal Resistance
RCinEsr | 0.003 | W | Input Capacitor ESR
Part Characteristics
Vdd | 5 | V
IQ | 0.00045 | A | Quiescent Current Of Controller (Not Switching!)
IC Power Disipation | Value | Units
Power Dis |  | W
Temp rise | 0 | °C
Current (switching) | #NAME? | A
Qrr Current | #NAME? | A
Diode Current | #NAME? | #NAME?
Total Application Switching IQ | #NAME? | A
SCHEMATIC LABELS
RUV1 = 36.5MΩ | 36.5kΩ
RUV2 = 6.81kΩ | 6.81kΩ
Lmag = 12µH | 12µH
Rdcr = 30mΩ | 30mΩ
Turns Ratio | 1 : 1
Css = 47nF | 47nF
VIN | 24V
VIN range | 10V...36V
VOUT = 16.4V | 16.4V |  | 1
VOUT2 = 8V |  |  | FALSE
VOUT2 = 8V
Output Cap(s) |  |  |  |  | SINGLE
COUT = 110µF | 110µF |  |  |  | 55µF
Capacitance per component (Cout) | 22µF
# of output caps | 5 x
110
Input Cap(s)
CIN | 22µF
Capacitance per component (Cin) | 4.7µF
# of input caps | 5 x
Diode Ref Des | DFLY1 | DFLY2
FB resistor | NO
FB resistor ref des shown or not? | YES | R1 | R2
RFB = 168kΩ | 168kΩ | 168kΩ
RFB2 = 168kΩ | 0.169kΩ | 168kΩ
Show Rt resistor ref des? | YES | Rt
Rt | #NAME?
Show TC resistor ref des? | YES
RTC = 357kΩ
Rtc
Adjustable UVLO? | YES | Ruv1 | Ruv2 |  | Value | Units | BOM display
RUV1 = 36.5kΩ | 36.5 kΩ | 36.5kΩ |  |  | 36.5 | kΩ | 36.5k
RUV2 = 6.81kΩ | 6.81 kΩ | 6.81kΩ |  |  | 6.81 | kΩ | 6.81k
RSET resistor
RSET = 10kΩ | 10 kΩ | 10kΩ |  |  | 0 | Ω | 0
SS Cap
Css = 50nF | 50nF
Css
Flyback Diode - forward current rating | 2 | A
Flyback Diode - reverse voltage rating | 52 | V
Rpgood | 100kΩ
Full-load efficiency | 89.8%
Half-load efficiency | 86.1%
10% load efficiency | 80.2% | linear scale only
1% load efficiency | 0% | log scale only
Blank out | ¦ | n
OUTPUT CURRENT | 1A
OUTPUT CURRENT #2 - DUAL |  |  | 1
OUTPUT CURRENT #2 - BIPOLAR
SW | 1
FB | 2
VIN | 3
EN/UVLO | 4
SS/BIAS | 5
TC | 6
RSET | 7
GND | 8
Rcomp | 12 | k | 12kΩ
Ccopm | 22 | n | 22nF
Chf | 100 | p | 100pF
Rcs | 15 | m | 15mΩ
Cflt | 100 |  | 100pF
Rflt | 100 |  | 100Ω

## Parameters (hidden)
LM5185 Parameters
[6 empty] | TERMS OF USE | [24 empty] | 0.019258 | 0.00074172 | 0.0012403 | 20 | 7.1523 | 0 | 0.0008363 | 0.001578 |  | #NAME?
[7 empty] | Currents |  |  | Miscellaneous | [10 empty] | Inductor |  |  |  | Cout |  |  | Cin |  |  | High-side MOSFET Losses | [7 empty] | Low-side MOSFET Losses |  |  | Diode | [6 empty] | RESULTS
Input Parameters | [6 empty] | Step | Iout (A) | Ripple Current pk-pk (A) | Peak Current (A) | Duty Cycle | Valley Current (A) | Off Time (sec) | Pout-max (W) at Vin-nom | Iout-max (A) at Vin-nom | Vsw-max (V) at Vin-nom | Switching Frequency (Hz) | Active Mode Duration (sec) | Sleep Mode Duration (sec) | Operating Quiescent Current (A) | Irms (A) | Inductor DCR Loss @ 25°C (W) | Inductor Core Loss (W) | Total Inductor Loss (W) | Irms (A) | Cout ESR Loss (W) | Total Cout Loss (W) | Irms (A) | Cin ESR Loss (W) | Total Cin Loss (W) | Irms (A) | Rdson HS Loss @ 25°C (W) | HS Gate Qg Loss (W) | SW Rise Time (ns) | SW Fall Time (ns) | HS Switching Loss (W) | Coss Loss (W) | Total HS FET Loss (W) | Irms (A) | Rdson LS Loss @ 25°C (W) | LS Gate Qg Loss (W) | Reverse Recovery & Leakage Losses | DeadTime Loss @ 25°C (W) | Total LS FET Loss (W) | Quiescent Loss (W) | LDO + Quiescent Loss (W) | Total Gate Drive Loss (W) | Total Power Loss in IC (W) | Total Converter Power Loss (W) | Pout (W) | EFF (%) | High-side MOSFET Rdson % | Low-side MOSFET Rdson % | Gate Drive (Qg) Loss from Vin % | High-side MOSFET Switching Loss % | Reverse Recovery & Leakage Loss % | Deadtime Loss % | Inductor Cu Loss % | Inductor Core Loss % | Cin Cout ESR % | Quiescent Current Loss % | Total Loss % | Overall Eff % | Overall Eff | Current (mA) | Keep for "previous" data series | Keep for "previous" data series | Frequency (kHz) | Coss | Total Power Loss in IC (mW) | LDO + Quiescent Loss (mW) | Total Inductor Loss (mW) | COT / PFM Overall Eff | COT / PFM Total Power Loss in IC (mW) | COT / PFM LDO + Quiescent Loss (mW) | COT / PFM Total Inductor Loss (mW)
Design | Input Value | Units | Std Units | Description |  |  | 0.1 | 0.001 | [41 empty] | 0.0164 | 1 | 0% | 0% | #NAME? | 0% | 0% | 0% | 0% | 0% | 0% | 0% | 0% | 100% | 100 | 1 | 59.7024 | 59.7% | 0 | 0% | 0 | 0 | 0 | 100 | 0 | 0 | 0
[7 empty] | 1 | 0.01 | [41 empty] | 0.164 | 1 | 0% | 0% | #NAME? | 0% | 0% | 0% | 0% | 0% | 0% | 0% | 0% | 100% | 100 | 10 | 83.6826 | 83.68% | 0 | 0% | 0 | 0 | 0 | 100 | 0 | 0 | 0
Vin | 24 | V | 24 | Vin |  |  | 2 | 0.02 | [41 empty] | 0.328 | 1 | 0% | 0% | #NAME? | 0% | 0% | 0% | 0% | 0% | 0% | 0% | 0% | 100% | 100 | 20 | 85.5913 | 85.59% | 0 | 0% | 0 | 0 | 0 | 100 | 0 | 0 | 0
Vout | 16.4 | V | 16.4 | Vout |  |  | 3 | 0.03 | [41 empty] | 0.492 | 1 | 0% | 0% | #NAME? | 0% | 0% | 0% | 0% | 0% | 0% | 0% | 0% | 100% | 100 | 30 | 86.2461 | 86.25% | 0 | 0% | 0 | 0 | 0 | 100 | 0 | 0 | 0
Iout | 1 | A | 1 | Iout(max) |  |  | 4 | 0.04
Rt | 8541.6667 | kW | 8541666.6667 |  |  |  | 5 | 0.05
Tamb | 25 | °C | 25 | Ambient temperature | 14 |  | 6 | 0.06
VDD | 5 | V | 5 |  |  |  | 7 | 0.07
[7 empty] | 8 | 0.08
Outputs | [6 empty] | 9 | 0.09
Design | Value | Units | Std Units | Description |  |  | 10 | 0.1
On-Time | 56.9444 | µs | 5.6944e-05 | On Time - fixed |  |  | 11 | 0.11
Off Time |  | µs | 0 | Off Time - depends on Vout, L, Iout, DCR, etc. |  |  | 12 | 0.12
DIL | 35827.5463 | mA | 35.8275 | Inductor pk-pk ripple current in CCM |  |  | 13 | 0.13
CCM Freq | 12 | kHz | 12000 | Frequency in CCM |  |  | 14 | 0.14
Fsw_max | 350 | kHz | 350000 | Max Fsw |  |  | 15 | 0.15
Tr | 40 | ns | 4e-08 | Switch rise time |  |  | 16 | 0.16
Tf | 37.5 | ns | 3.75e-08 | Switch fall time |  |  | 17 | 0.17
[7 empty] | 18 | 0.18
Components | Input Value | Units | Std Units | Description |  |  | 19 | 0.19
L | 12 | µH | 1.2e-05 | Filter inductance |  |  | 20 | 0.2
Rdcr_pri | 30 | mW | 0.03 | Transformer primary winding DCR at 25°C |  |  | 21 | 0.21
Rdcr_sec | 30 | mW | 0.03 | Transformer secondary winding DCR at 25°C |  |  | 22 | 0.22
Kcore | 5e-08 |  | 5e-08 | Core loss constant - consult transformer vendor |  |  | 23 | 0.23
Cin | 22 | µF | 2.2e-05 | Input capacitance |  |  | 24 | 0.24
RCinESR | 3 | mW | 0.003 | Input capacitor ESR |  |  | 25 | 0.25
Cout | 110 | µF | 0.00011 | Output capacitance |  |  | 26 | 0.26
RCoutESR | 2 | mW | 0.002 | Output capacitor ESR |  |  | 27 | 0.27
Converter |  | Units | Std Units | Description |  |  | 28 | 0.28
Isw_max | 6.6667 | A | 6.6667 | Peak switch current |  |  | 29 | 0.29
Isw_min | 1.3333 | A | 1.3333 | Min peak switch current |  |  | 30 | 0.3
ILIM_delay | 30 | ns | 3e-08 | Current lmit comparator delay |  |  | 31 | 0.31
Efficiency | 100% |  | 1 | Efficiency estimate |  |  | 32 | 0.32
IQ | 450 | µA | 0.00045 | LM5185 quiescent current |  |  | 33 | 0.33
Flyback MOSFET |  | Units | Std Units | Description |  |  | 34 | 0.34
Rdson | 20 | mW | 0.02 | Drain-source resistance of MOSFET @ VDD, 25°C |  |  | 35 | 0.35
RdsonTC | 4500 | ppm/°C | 0.0045 | Drain to Source Resistance Temp Co |  |  | 36 | 0.36
FOM |  | mΩ*nC |  | FOM |  |  | 37 | 0.37
Qg | 25 | nC | 2.5e-08 | Gate charge of MOSFET @ VDD |  |  | 38 | 0.38
Coss | 150 | pF | 1.5e-10 | Capacitance (Coss) |  |  | 39 | 0.39
Csw | 50 | pF | 5e-11 | Effective SW node capacitance (Ctr + Cdiode_refl) |  |  | 40 | 0.4
Flyback Diode |  | Units | Std Units | Description |  |  | 41 | 0.41
Vfwd1 | 0.4 | V | 0.4 | Flyback diode forward voltage at no load |  |  | 42 | 0.42
Vfwd2 | 0.7 | V | 0.7 | Flyback diode forward voltage at full load |  |  | 43 | 0.43
BDserR | 100 | mW | 0.1 | Series resistance of body diode |  |  | 44 | 0.44
Qrr_Dfly | 2 | nC | 2e-09 | Reverse recovery charge of body diode at 100mA |  |  | 45 | 0.45
Trr_Dfly | 10 | ns | 1e-08 | Reverse recovery time of body diode (not used) |  |  | 46 | 0.46
I_LEAK | 0 | μA | 0 | Leakage current of low-side device |  |  | 47 | 0.47
ThetaJA | 52.8 | °C/W | 52.8 | IC thermal impedance |  |  | 48 | 0.48
[7 empty] | 49 | 0.49
[7 empty] | 50 | 0.5
[7 empty] | 51 | 0.51
[7 empty] | 52 | 0.52
[7 empty] | 53 | 0.53
[7 empty] | 54 | 0.54
[7 empty] | 55 | 0.55
[7 empty] | 56 | 0.56
[5 empty] | Eff (%) | Iout (mA) | 57 | 0.57
[5 empty] | 0 | 500 | 58 | 0.58
[5 empty] | 0 | 750 | 59 | 0.59
[5 empty] | 100 | 1000 | 60 | 0.6
[7 empty] | 61 | 0.61
[7 empty] | 62 | 0.62
[7 empty] | 63 | 0.63
[7 empty] | 64 | 0.64
[7 empty] | 65 | 0.65
[7 empty] | 66 | 0.66
[7 empty] | 67 | 0.67
[7 empty] | 68 | 0.68
[7 empty] | 69 | 0.69
[7 empty] | 70 | 0.7
[7 empty] | 71 | 0.71
[7 empty] | 72 | 0.72
[7 empty] | 73 | 0.73
[7 empty] | 74 | 0.74
[7 empty] | 75 | 0.75
[7 empty] | 76 | 0.76
[7 empty] | 77 | 0.77
[7 empty] | 78 | 0.78
[7 empty] | 79 | 0.79
[7 empty] | 80 | 0.8
[7 empty] | 81 | 0.81
[5 empty] | Eff (%) | Iout (mA) | 82 | 0.82
[5 empty] | 0 | 500 | 83 | 0.83
[5 empty] | 0 | 750 | 84 | 0.84
[5 empty] | 88.6982 | 1000 | 85 | 0.85
[7 empty] | 86 | 0.86
[7 empty] | 87 | 0.87
[7 empty] | 88 | 0.88
[7 empty] | 89 | 0.89
[7 empty] | 90 | 0.9
[7 empty] | 91 | 0.91
[7 empty] | 92 | 0.92
[7 empty] | 93 | 0.93
[7 empty] | 94 | 0.94
[7 empty] | 95 | 0.95
[7 empty] | 96 | 0.96
[7 empty] | 97 | 0.97
[7 empty] | 98 | 0.98
[7 empty] | 99 | 0.99
[7 empty] | 100 | 1 | [41 empty] | 16.4 | 1 | 0% | 0% | #NAME? | 0% | 0% | 0% | 0% | 0% | 0% | 0% | 0% | 100% | 100 | 1000 | 88.6982 | 88.7% | 0 | 0% | 0 | 0 | 0 | 100 | 0 | 0 | 0
[7 empty] | 1e-05 | A | min_I | [22 empty] | 0.0049517 | 0.0037188 | 20 | 18.9436 | 0.0041453 | 0.007164 |  | 0.09194 | 0.008453 | 0.00093282 | 0.0091179 | 0.0012141 | 0.018785 | [6 empty] | 1mA | 0.3641% | 0.6569% | 5.439% | 0.4591% | 0% | 0.07375% | 0.7215% | 1.493% | 0.0005502% | 8.255%
[7 empty] | 1 | A | max_I | [41 empty] | 100mA | 0.81% | 1.461% | 2.483% | 0.9906% | 1.163% | 0.1647% | 1.605% | 0.6815% | 0.001752% | 1.284%
[7 empty] | 11.5129 |  | rr
Note on A1: This efficiency calculator is aimed towards low current, COT-type architectures. Specifically, the "On Time" is programmed by the timing resistor, Rt. Meanwhile, the "Off Time" is determined by zero crossing of the inductor current crosses (in DCM) or when FB touches VREF (in CCM). In the DCM configuration, it is assumed that the effective switching frequency is proportional to output current.
Note on G2: Texas Instruments: Limited Use Policy You must treat this software and documentation like any other copyrighted material. You may not: - Copy documentation of the software - Copy this software except to make archival or backup copies - Reverse engineer, disassemble, decompile or make any attempt to discover the source code of the Software - Place the software onto a server so that it is accessible via a public network such as the internet - Sublicense, rent, lease or lend any portion of the software or documentation. Texas Instruments is not responsible for the validity of any design created with this software and urges all designs to be fully tested and carefully verified. Refer to the LM5165 product datasheet and EVM user guides for more details. Rev. 1, Timothy Hegarty, Texas Instruments, Inc.

## Calculations - Single (hidden)
Fine tuning: Calculations are performed at Vin(nom), Vin(min) and Vin(max) below | [7 empty] | 0.7 | [34 empty] | 0.004 | [15 empty] | 85 | [11 empty] | Raw Calculation | [5 empty] | 0.7 | [34 empty] | 0.004 | [15 empty] | 85
[8 empty] | 0.4 | [7 empty] | 6.6667 | [60 empty] | 0.4 | [7 empty] | 6.6667
| Voltages | [6 empty] | Miscellaneous | [25 empty] | On/Off Times and Eff Duty Cycle | [7 empty] | Cin / Cout |  | RMS Currents |  | MOSFET Loss | [7 empty] | Flyback Diode Loss |  |  |  | Transformer Loss | [12 empty] | Voltages | [5 empty] | Miscellaneous | [25 empty] | On/Off Times and Eff Duty Cycle | [7 empty] | Cin / Cout |  | RMS Currents |  | IC Loss | [7 empty] | Flyback Diode Loss |  |  |  | Transformer Loss
| Step | Iout (A) |  | Pout (W) | Vin (V) | Vout-Reflected (V) | Vsw-max (V) | Duty Cycle | Pout-max (W) | Pout-actual (W) | Iout-max (A) | Vout-actual (V) | Iout-actual | Vout-calc? | Vout-actual -? | Isw (A) | Ton-BCM (µs) | Toff-BCM (µs) | Fsw-max-BCM (kHz) | Fsw-BCM (kHz) | Ipri-min-BCM (A) | Toff-min-BCM (µs) | Iout-min-BCM (A) | Toff-FFB (µs) | Fsw-FFM (kHz) | Iout-max-FFB (A) | Ipri-DCM (A) | Ipri (A) | COMP (V) | Iout (mA) | Fsw (kHz) | Iout (mA) | Fsw (kHz) | Tsw (µs) | Ton (µs) | Toff (µs) | Ton-diode (µs) | Duty Cycle | Pout actual (W) | Iout actual (A) | Vout actual (V) | Cout (µF) for 1% ripple | Cin (µF) for 5% ripple | Ipri-rms (A) | Isec-rms (A) | P-FET-Cond (W) | P-FET-Sw (W) | P-FET-Qg (W) | P-FET-Coss (W) | P-IQ (W) | P-IC-Total | P-FET-Total (W) | P-IC-Total (mW) | P-Diode-Cond (W) | P-Diode-Leak (W) | P-Diode-Snubber (W) | P-Diode-Total (W) | PCu-pri (W) | PCu-sec (W) | Core Loss (W) | P-Transforer (W) | P-LeakL-Clamp/Snub (W) | P-Trans-Total (mW) | P-Loss-Total (W) | Pout (W) | Efficiency | Efficiency (%) | Check Fsw at Iout-max | Check Pout-max at Iout-max | calculated D' based on raw calculation | Step | Iout (A) | Pout (W) | Vin (V) | Vout-Reflected (V) | Vsw-max (V) | Duty Cycle | Pout-max (W) | Pout-actual (W) | Iout-max (A) | Vout-actual (V) | Iout-actual | Vout-calc? | Vout-actual -? | Isw (A) | Ton-BCM (µs) | Toff-BCM (µs) | Fsw-max-BCM (kHz) | Fsw-BCM (kHz) | Ipri-min-BCM (A) | Toff-min-BCM (µs) | Iout-min-BCM (A) | Toff-FFB (µs) | Fsw-FFM (kHz) | Iout-max-FFB (A) | Ipri-DCM (A) | Ipri (A) | COMP (V) | Iout (mA) | Fsw (kHz) | Iout (mA) | Fsw (kHz) | Tsw (µs) | Ton (µs) | Toff (µs) | Ton-diode (µs) | Duty Cycle | Pout actual (W) | Iout actual (A) | Vout actual (V) | Cout (µF) for 1% ripple | Cin (µF) for 5% ripple | Ipri-rms (A) | Isec-rms (A) | P-FET-Cond (W) | P-FET-Sw (W) | P-FET-Qg (W) | P-FET-Coss (W) | P-IQ (W) | P-IC-Total | P-FET-Total (W) | P-IC-Total (mW) | P-Diode-Cond (W) | P-Diode-Leak (W) | P-Diode-Snubber (W) | P-Diode-Total (W) | PCu-pri (W) | PCu-sec (W) | Core Loss (W) | P-Transforer (W) | P-LeakL-Clamp/Snub (W) | P-Trans-Total (mW) | P-Loss-Total (W) | Pout (W) | Efficiency | Efficiency (%) | Check Fsw at Iout-max | Check Pout-max at Iout-max | secondaryt conduction time
| 0.1 | 1e-09 |  | 1.64e-08 | 24 | 16.8 | 40.8 | 0.41176 | 33.2376 | 1.64e-08 | 2.0267 | 16.4 | 2.0086 | 79999960204.2749 | 16.4 | 3.4e-09 | 1.7e-09 | 2.4286e-09 | 350 | 350 | 2.3529 | 1.6807 | 0.69204 | 0.95238 | 12 | 0.22222 | 8.9443e-05 | 1.3333 | 1.0069 | 1e-06 | 12 | 1e-06 | 12 | 83.3333 | 0.66667 | 82.6667 | 0.95238 | 0.008 | 0.128 | 0.66133 | 0.19355 | 4.065e-09 | 4.7074e-08 | 0.068853 | 0.76671 | 9.4815e-05 | 0.01224 | 0.0072 | 0.0019976 | 0.0108 | 18 | 0.014358 | 14.3583 | 6.2125e-10 |  |  | 6.2125e-07 | 0.00014222 | 0.017636 | 2.46e-10 | 0.022076 | 0.00010667 | 22.1825 | 0.054541 | 1.64e-08 | 3.0069e-07 | 3.0069e-05 | -50 | -50 | 4.1906e-06 | 0.1 | 1e-09 | 1.64e-08 | 24 | 16.8 | 40.8 | 0.41176 | 33.2376 | 1.64e-08 | 2.0267 | 16.4 | 2.0086 | 79999999976 | 16.4 | 3.319e-09 | 1.6595e-09 | 2.3707e-09 | 350 | 350 | 2.3529 | 1.6807 | 0.69204 | 0.95238 | 12 | 0.22222 | 8.9443e-05 | 1.3333 | 1.0069 | 1e-06 | 12 | 1e-06 | 12 | 83.3333 | 0.66667 | 82.6667 | 0.95238 | 0.008 | 0.128 | 0.66133 | 0.19355 | 4.065e-09 | 4.7074e-08 | 0.068853 | 0.76671 | 9.4815e-05 | 0.013056 | 0.0015 | 0.0019976 | 0.0108 | 12.3 | 0.027475 | 27.4746 | 6.2125e-10 |  |  | 6.2125e-07 | 0.00014222 | 0.017636 | 5.12e-05 | 0.022127 | 0.00010667 | 22.2338 | 0.049708 | 1.64e-08 | 3.2992e-07 | 3.2992e-05 | -50 | -50 | 4.1404e-06
| 1 | 0.01 |  | 0.164 | 23.9671 | 16.8198 | 40.8198 | 0.41239 | 33.2421 | 0.164 | 2.027 | 16.4 | 2.0089 | 7965.0561 | 16.4 | 0.034036 | 0.017041 | 0.024283 | 350 | 350 | 2.3532 | 1.6789 | 0.6914 | 0.95126 | 15.7685 | 0.22196 | 0.28301 | 1.3333 | 1.009 | 10 | 15.7685 | 10 | 15.7685 | 63.4175 | 0.66758 | 62.7499 | 0.95126 | 0.010527 | 0.1682 | 0.65965 | 0.25498 | 0.040706 | 0.35782 | 0.078982 | 0.76574 | 0.00012476 | 0.016092 | 0.0094481 | 0.0026274 | 0.010785 | 20.2333 | 0.018878 | 18.8781 | 0.0062125 |  |  | 6.2125 | 0.00018714 | 0.017591 | 0.00246 | 0.024539 | 0.00014016 | 24.6795 | 0.070003 | 0.164 | 0.70084 | 70.0844 | -50 | -50 | 0.015182 | 1 | 0.01 | 0.164 | 24 | 16.8 | 40.8 | 0.41176 | 33.2376 | 0.164 | 2.0267 | 16.4 | 2.0086 | 7976.0012 | 16.4 | 0.03319 | 0.016595 | 0.023707 | 350 | 350 | 2.3529 | 1.6807 | 0.69204 | 0.95238 | 15.75 | 0.22222 | 0.28284 | 1.3333 | 1.009 | 10 | 15.75 | 10 | 15.75 | 63.4921 | 0.66667 | 62.8254 | 0.95238 | 0.0105 | 0.168 | 0.65967 | 0.25467 | 0.04065 | 0.35776 | 0.078881 | 0.76575 | 0.00012444 | 0.017136 | 0.0019687 | 0.0026218 | 0.0108 | 12.7687 | 0.032686 | 32.6856 | 0.0062125 |  |  | 6.2125 | 0.00018667 | 0.017591 | 0.00010105 | 0.022177 | 0.00014 | 22.317 | 0.061215 | 0.164 | 0.72819 | 72.8193 | -50 | -50 | 0.015
| 2 | 0.02 |  | 0.328 | 23.9671 | 16.8198 | 40.8198 | 0.41239 | 33.2421 | 0.328 | 2.027 | 16.4 | 2.0089 | 3970.5463 | 16.4 | 0.068072 | 0.034083 | 0.048566 | 350 | 350 | 2.3532 | 1.6789 | 0.6914 | 0.95126 | 31.5371 | 0.22196 | 0.40024 | 1.3333 | 1.018 | 20 | 31.5371 | 20 | 31.5371 | 31.7087 | 0.66758 | 31.0412 | 0.95126 | 0.021054 | 0.3364 | 0.65263 | 0.51544 | 0.081413 | 0.35401 | 0.1117 | 0.76165 | 0.00024952 | 0.032183 | 0.018896 | 0.0052549 | 0.010785 | 29.6814 | 0.037757 | 37.7574 | 0.012425 |  |  | 12.425 | 0.00037429 | 0.017403 | 0.00492 | 0.027003 | 0.00028033 | 27.2832 | 0.10715 | 0.328 | 0.75377 | 75.3768 | -50 | -50 | 0.030364 | 2 | 0.02 | 0.328 | 24 | 16.8 | 40.8 | 0.41176 | 33.2376 | 0.328 | 2.0267 | 16.4 | 2.0086 | 3976.0024 | 16.4 | 0.066381 | 0.03319 | 0.047415 | 350 | 350 | 2.3529 | 1.6807 | 0.69204 | 0.95238 | 31.5 | 0.22222 | 0.4 | 1.3333 | 1.018 | 20 | 31.5 | 20 | 31.5 | 31.746 | 0.66667 | 31.0794 | 0.95238 | 0.021 | 0.336 | 0.65267 | 0.51481 | 0.081301 | 0.35396 | 0.11155 | 0.76167 | 0.00024889 | 0.034272 | 0.0039375 | 0.0052436 | 0.0108 | 14.7375 | 0.054572 | 54.5724 | 0.012425 |  |  | 12.425 | 0.00037333 | 0.017404 | 0.0005716 | 0.022648 | 0.00028 | 22.9283 | 0.089926 | 0.328 | 0.78483 | 78.4829 | -50 | -50 | 0.03
| 3 | 0.03 |  | 0.492 | 23.9671 | 16.8198 | 40.8198 | 0.41239 | 33.2421 | 0.492 | 2.027 | 16.4 | 2.0089 | 2639.0439 | 16.4 | 0.10211 | 0.051124 | 0.072848 | 350 | 350 | 2.3532 | 1.6789 | 0.6914 | 0.95126 | 47.3056 | 0.22196 | 0.49019 | 1.3333 | 1.027 | 30 | 47.3056 | 30 | 47.3056 | 21.1392 | 0.66758 | 20.4716 | 0.95126 | 0.03158 | 0.50459 | 0.64561 | 0.78157 | 0.12212 | 0.3502 | 0.1368 | 0.75755 | 0.00037429 | 0.048275 | 0.028344 | 0.0078823 | 0.010785 | 39.1296 | 0.056638 | 56.6377 | 0.018637 |  |  | 18.6375 | 0.00056143 | 0.017216 | 0.00738 | 0.029466 | 0.00042049 | 29.8868 | 0.14429 | 0.492 | 0.77323 | 77.323 | -50 | -50 | 0.045545 | 3 | 0.03 | 0.492 | 24 | 16.8 | 40.8 | 0.41176 | 33.2376 | 0.492 | 2.0267 | 16.4 | 2.0086 | 2642.6703 | 16.4 | 0.099571 | 0.049786 | 0.071122 | 350 | 350 | 2.3529 | 1.6807 | 0.69204 | 0.95238 | 47.25 | 0.22222 | 0.4899 | 1.3333 | 1.027 | 30 | 47.25 | 30 | 47.25 | 21.164 | 0.66667 | 20.4974 | 0.95238 | 0.0315 | 0.504 | 0.64567 | 0.78059 | 0.12195 | 0.35016 | 0.13663 | 0.75758 | 0.00037333 | 0.051408 | 0.0059062 | 0.0078654 | 0.0108 | 16.7062 | 0.076461 | 76.4606 | 0.018637 |  |  | 18.6375 | 0.00056 | 0.017218 | 0.0015751 | 0.023653 | 0.00042 | 24.0732 | 0.11917 | 0.492 | 0.80501 | 80.5012 | -50 | -50 | 0.045
| 4 | 0.04 |  | 0.656 | 23.9671 | 16.8198 | 40.8198 | 0.41239 | 33.2421 | 0.656 | 2.027 | 16.4 | 2.0089 | 1973.2933 | 16.4 | 0.13614 | 0.068165 | 0.097131 | 350 | 350 | 2.3532 | 1.6789 | 0.6914 | 0.95126 | 63.0741 | 0.22196 | 0.56602 | 1.3333 | 1.036 | 40 | 63.0741 | 40 | 63.0741 | 15.8544 | 0.66758 | 15.1868 | 0.95126 | 0.042107 | 0.67279 | 0.6386 | 1.0535 | 0.16283 | 0.3464 | 0.15796 | 0.75342 | 0.00049905 | 0.064367 | 0.037793 | 0.01051 | 0.010785 | 48.5777 | 0.075519 | 75.5192 | 0.02485 |  |  | 24.85 | 0.00074857 | 0.017029 | 0.00984 | 0.03193 | 0.00056066 | 32.4905 | 0.18144 | 0.656 | 0.78334 | 78.3342 | -50 | -50 | 0.060727 | 4 | 0.04 | 0.656 | 24 | 16.8 | 40.8 | 0.41176 | 33.2376 | 0.656 | 2.0267 | 16.4 | 2.0086 | 1976.0049 | 16.4 | 0.13276 | 0.066381 | 0.09483 | 350 | 350 | 2.3529 | 1.6807 | 0.69204 | 0.95238 | 63 | 0.22222 | 0.56569 | 1.3333 | 1.036 | 40 | 63 | 40 | 63 | 15.873 | 0.66667 | 15.2063 | 0.95238 | 0.042 | 0.672 | 0.63867 | 1.0522 | 0.1626 | 0.34637 | 0.15776 | 0.75346 | 0.00049778 | 0.068544 | 0.007875 | 0.010487 | 0.0108 | 18.675 | 0.09835 | 98.35 | 0.02485 |  |  | 24.85 | 0.00074667 | 0.017031 | 0.0032335 | 0.025314 | 0.00056 | 25.8739 | 0.14907 | 0.656 | 0.81483 | 81.4832 | -50 | -50 | 0.06
| 5 | 0.05 |  | 0.82 | 23.9671 | 16.8198 | 40.8198 | 0.41239 | 33.2421 | 0.82 | 2.027 | 16.4 | 2.0089 | 1573.8434 | 16.4 | 0.17018 | 0.085207 | 0.12141 | 350 | 350 | 2.3532 | 1.6789 | 0.6914 | 0.95126 | 78.8426 | 0.22196 | 0.63283 | 1.3333 | 1.0451 | 50 | 78.8426 | 50 | 78.8426 | 12.6835 | 0.66758 | 12.0159 | 0.95126 | 0.052634 | 0.84099 | 0.63158 | 1.3316 | 0.20353 | 0.34259 | 0.17661 | 0.74927 | 0.00062381 | 0.080458 | 0.047241 | 0.013137 | 0.010785 | 58.0258 | 0.094402 | 94.4018 | 0.031062 |  |  | 31.0625 | 0.00093572 | 0.016842 | 0.0123 | 0.034393 | 0.00070082 | 35.0942 | 0.21858 | 0.82 | 0.78954 | 78.9536 | -50 | -50 | 0.075909 | 5 | 0.05 | 0.82 | 24 | 16.8 | 40.8 | 0.41176 | 33.2376 | 0.82 | 2.0267 | 16.4 | 2.0086 | 1576.0061 | 16.4 | 0.16595 | 0.082976 | 0.11854 | 350 | 350 | 2.3529 | 1.6807 | 0.69204 | 0.95238 | 78.75 | 0.22222 | 0.63246 | 1.3333 | 1.045 | 50 | 78.75 | 50 | 78.75 | 12.6984 | 0.66667 | 12.0317 | 0.95238 | 0.0525 | 0.84 | 0.63167 | 1.3298 | 0.20325 | 0.34257 | 0.17638 | 0.74932 | 0.00062222 | 0.08568 | 0.0098437 | 0.013109 | 0.0108 | 20.6437 | 0.12024 | 120.2408 | 0.031062 |  |  | 31.0625 | 0.00093333 | 0.016844 | 0.0056486 | 0.027733 | 0.0007 | 28.4325 | 0.17974 | 0.82 | 0.82022 | 82.0217 | -50 | -50 | 0.075
| 6 | 0.06 |  | 0.984 | 23.9671 | 16.8198 | 40.8198 | 0.41239 | 33.2421 | 0.984 | 2.027 | 16.4 | 2.0089 | 1307.5439 | 16.4 | 0.20422 | 0.10225 | 0.1457 | 350 | 350 | 2.3532 | 1.6789 | 0.6914 | 0.95126 | 94.6112 | 0.22196 | 0.69323 | 1.3333 | 1.0541 | 60 | 94.6112 | 60 | 94.6112 | 10.5696 | 0.66758 | 9.902 | 0.95126 | 0.063161 | 1.0092 | 0.62456 | 1.6158 | 0.24424 | 0.33878 | 0.19346 | 0.74509 | 0.00074857 | 0.09655 | 0.056689 | 0.015765 | 0.010785 | 67.474 | 0.11329 | 113.2856 | 0.037275 |  |  | 37.275 | 0.0011229 | 0.016655 | 0.01476 | 0.036857 | 0.00084099 | 37.6979 | 0.25573 | 0.984 | 0.79372 | 79.372 | -50 | -50 | 0.091091 | 6 | 0.06 | 0.984 | 24 | 16.8 | 40.8 | 0.41176 | 33.2376 | 0.984 | 2.0267 | 16.4 | 2.0086 | 1309.3407 | 16.4 | 0.19914 | 0.099571 | 0.14224 | 350 | 350 | 2.3529 | 1.6807 | 0.69204 | 0.95238 | 94.5 | 0.22222 | 0.69282 | 1.3333 | 1.054 | 60 | 94.5 | 60 | 94.5 | 10.582 | 0.66667 | 9.9153 | 0.95238 | 0.063 | 1.008 | 0.62467 | 1.6137 | 0.2439 | 0.33877 | 0.19322 | 0.74516 | 0.00074667 | 0.10282 | 0.011812 | 0.015731 | 0.0108 | 22.6125 | 0.14213 | 142.1328 | 0.037275 |  |  | 37.275 | 0.00112 | 0.016658 | 0.0089104 | 0.030999 | 0.00084 | 31.8389 | 0.21125 | 0.984 | 0.82326 | 82.3261 | -50 | -50 | 0.09
| 7 | 0.07 |  | 1.148 | 23.9671 | 16.8198 | 40.8198 | 0.41239 | 33.2421 | 1.148 | 2.027 | 16.4 | 2.0089 | 1117.3304 | 16.4 | 0.23825 | 0.11929 | 0.16998 | 350 | 350 | 2.3532 | 1.6789 | 0.6914 | 0.95126 | 110.3797 | 0.22196 | 0.74877 | 1.3333 | 1.0631 | 70 | 110.3797 | 70 | 110.3797 | 9.0596 | 0.66758 | 8.3921 | 0.95126 | 0.073688 | 1.1774 | 0.61754 | 1.9066 | 0.28494 | 0.33498 | 0.20897 | 0.7409 | 0.00087333 | 0.11264 | 0.066137 | 0.018392 | 0.010785 | 76.9221 | 0.13217 | 132.1704 | 0.043487 |  |  | 43.4875 | 0.00131 | 0.016468 | 0.01722 | 0.03932 | 0.00098115 | 40.3015 | 0.29288 | 1.148 | 0.79673 | 79.6734 | -50 | -50 | 0.10627 | 7 | 0.07 | 1.148 | 24 | 16.8 | 40.8 | 0.41176 | 33.2376 | 1.148 | 2.0267 | 16.4 | 2.0086 | 1118.8657 | 16.4 | 0.23233 | 0.11617 | 0.16595 | 350 | 350 | 2.3529 | 1.6807 | 0.69204 | 0.95238 | 110.25 | 0.22222 | 0.74833 | 1.3333 | 1.063 | 70 | 110.25 | 70 | 110.25 | 9.0703 | 0.66667 | 8.4036 | 0.95238 | 0.0735 | 1.176 | 0.61767 | 1.9039 | 0.28455 | 0.33498 | 0.2087 | 0.74097 | 0.00087111 | 0.11995 | 0.013781 | 0.018353 | 0.0108 | 24.5812 | 0.16403 | 164.0262 | 0.043487 |  |  | 43.4875 | 0.0013067 | 0.016471 | 0.0131 | 0.035194 | 0.00098 | 36.1743 | 0.24369 | 1.148 | 0.8249 | 82.4898 | -50 | -50 | 0.105
| 8 | 0.08 |  | 1.312 | 23.9671 | 16.8198 | 40.8198 | 0.41239 | 33.2421 | 1.312 | 2.027 | 16.4 | 2.0089 | 974.6705 | 16.4 | 0.27229 | 0.13633 | 0.19426 | 350 | 350 | 2.3532 | 1.6789 | 0.6914 | 0.95126 | 126.1482 | 0.22196 | 0.80047 | 1.3333 | 1.0721 | 80 | 126.1482 | 80 | 126.1482 | 7.9272 | 0.66758 | 7.2596 | 0.95126 | 0.084214 | 1.3456 | 0.61052 | 2.204 | 0.32565 | 0.33117 | 0.22339 | 0.73667 | 0.0009981 | 0.12873 | 0.075585 | 0.021019 | 0.010785 | 86.3702 | 0.15106 | 151.0564 | 0.0497 |  |  | 49.7 | 0.0014971 | 0.016281 | 0.01968 | 0.041784 | 0.0011213 | 42.9052 | 0.33003 | 1.312 | 0.79901 | 79.901 | -50 | -50 | 0.12145 | 8 | 0.08 | 1.312 | 24 | 16.8 | 40.8 | 0.41176 | 33.2376 | 1.312 | 2.0267 | 16.4 | 2.0086 | 976.0098 | 16.4 | 0.26552 | 0.13276 | 0.18966 | 350 | 350 | 2.3529 | 1.6807 | 0.69204 | 0.95238 | 126 | 0.22222 | 0.8 | 1.3333 | 1.072 | 80 | 126 | 80 | 126 | 7.9365 | 0.66667 | 7.2698 | 0.95238 | 0.084 | 1.344 | 0.61067 | 2.2009 | 0.3252 | 0.33118 | 0.22311 | 0.73676 | 0.00099556 | 0.13709 | 0.01575 | 0.020974 | 0.0108 | 26.55 | 0.18592 | 185.9208 | 0.0497 |  |  | 49.7 | 0.0014933 | 0.016284 | 0.018291 | 0.040393 | 0.00112 | 41.5131 | 0.27713 | 1.312 | 0.82561 | 82.5607 | -50 | -50 | 0.12
| 9 | 0.09 |  | 1.476 | 23.9671 | 16.8198 | 40.8198 | 0.41239 | 33.2421 | 1.476 | 2.027 | 16.4 | 2.0089 | 863.7131 | 16.4 | 0.30632 | 0.15337 | 0.21855 | 350 | 350 | 2.3532 | 1.6789 | 0.6914 | 0.95126 | 141.9167 | 0.22196 | 0.84903 | 1.3333 | 1.0811 | 90 | 141.9167 | 90 | 141.9167 | 7.0464 | 0.66758 | 6.3788 | 0.95126 | 0.094741 | 1.5138 | 0.60351 | 2.5083 | 0.36636 | 0.32736 | 0.23694 | 0.73243 | 0.0011229 | 0.14483 | 0.085033 | 0.023647 | 0.010785 | 95.8184 | 0.16994 | 169.9435 | 0.055912 |  |  | 55.9125 | 0.0016843 | 0.016093 | 0.02214 | 0.044247 | 0.0012615 | 45.5089 | 0.36718 | 1.476 | 0.80079 | 80.0789 | -50 | -50 | 0.13664 | 9 | 0.09 | 1.476 | 24 | 16.8 | 40.8 | 0.41176 | 33.2376 | 1.476 | 2.0267 | 16.4 | 2.0086 | 864.9 | 16.4 | 0.29871 | 0.14936 | 0.21337 | 350 | 350 | 2.3529 | 1.6807 | 0.69204 | 0.95238 | 141.75 | 0.22222 | 0.84853 | 1.3333 | 1.081 | 90 | 141.75 | 90 | 141.75 | 7.0547 | 0.66667 | 6.388 | 0.95238 | 0.0945 | 1.512 | 0.60367 | 2.5047 | 0.36585 | 0.32739 | 0.23664 | 0.73252 | 0.00112 | 0.15422 | 0.017719 | 0.023596 | 0.0108 | 28.5187 | 0.20782 | 207.8167 | 0.055912 |  |  | 55.9125 | 0.00168 | 0.016098 | 0.024554 | 0.046665 | 0.00126 | 47.9249 | 0.31165 | 1.476 | 0.82566 | 82.5663 | -50 | -50 | 0.135
| 10 | 0.1 |  | 1.64 | 23.9671 | 16.8198 | 40.8198 | 0.41239 | 33.2421 | 1.64 | 2.027 | 16.4 | 2.0089 | 774.9475 | 16.4 | 0.34036 | 0.17041 | 0.24283 | 350 | 350 | 2.3532 | 1.6789 | 0.6914 | 0.95126 | 157.6853 | 0.22196 | 0.89495 | 1.3333 | 1.0901 | 100 | 157.6853 | 100 | 157.6853 | 6.3417 | 0.66758 | 5.6742 | 0.95126 | 0.10527 | 1.682 | 0.59649 | 2.8198 | 0.40706 | 0.32356 | 0.24976 | 0.72816 | 0.0012476 | 0.16092 | 0.094481 | 0.026274 | 0.010785 | 105.2665 | 0.18883 | 188.8317 | 0.062125 |  |  | 62.125 | 0.0018714 | 0.015906 | 0.0246 | 0.046711 | 0.0014016 | 48.1125 | 0.40434 | 1.64 | 0.80222 | 80.2217 | -50 | -50 | 0.15182 | 10 | 0.1 | 1.64 | 24 | 16.8 | 40.8 | 0.41176 | 33.2376 | 1.64 | 2.0267 | 16.4 | 2.0086 | 776.0124 | 16.4 | 0.3319 | 0.16595 | 0.23707 | 350 | 350 | 2.3529 | 1.6807 | 0.69204 | 0.95238 | 157.5 | 0.22222 | 0.89443 | 1.3333 | 1.09 | 100 | 157.5 | 100 | 157.5 | 6.3492 | 0.66667 | 5.6825 | 0.95238 | 0.105 | 1.68 | 0.59667 | 2.8156 | 0.4065 | 0.32359 | 0.24944 | 0.72827 | 0.0012444 | 0.17136 | 0.019687 | 0.026218 | 0.0108 | 30.4875 | 0.22971 | 229.7139 | 0.062125 |  |  | 62.125 | 0.0018667 | 0.015911 | 0.031953 | 0.054075 | 0.0014 | 55.4748 | 0.34731 | 1.64 | 0.82523 | 82.5235 | -50 | -50 | 0.15
| 11 | 0.11 |  | 1.804 | 23.9671 | 16.8198 | 40.8198 | 0.41239 | 33.2421 | 1.804 | 2.027 | 16.4 | 2.0089 | 702.3213 | 16.4 | 0.3744 | 0.18745 | 0.26711 | 350 | 350 | 2.3532 | 1.6789 | 0.6914 | 0.95126 | 173.4538 | 0.22196 | 0.93863 | 1.3333 | 1.0991 | 110 | 173.4538 | 110 | 173.4538 | 5.7652 | 0.66758 | 5.0976 | 0.95126 | 0.11579 | 1.8502 | 0.58947 | 3.1387 | 0.44777 | 0.31975 | 0.26195 | 0.72386 | 0.0013724 | 0.17701 | 0.10393 | 0.028902 | 0.010785 | 114.7146 | 0.20772 | 207.721 | 0.068337 |  |  | 68.3375 | 0.0020586 | 0.015719 | 0.02706 | 0.049174 | 0.0015418 | 50.7162 | 0.44149 | 1.804 | 0.80339 | 80.3388 | -50 | -50 | 0.167 | 11 | 0.11 | 1.804 | 24 | 16.8 | 40.8 | 0.41176 | 33.2376 | 1.804 | 2.0267 | 16.4 | 2.0086 | 703.2864 | 16.4 | 0.3651 | 0.18255 | 0.26078 | 350 | 350 | 2.3529 | 1.6807 | 0.69204 | 0.95238 | 173.25 | 0.22222 | 0.93808 | 1.3333 | 1.099 | 110 | 173.25 | 110 | 173.25 | 5.772 | 0.66667 | 5.1053 | 0.95238 | 0.1155 | 1.848 | 0.58967 | 3.134 | 0.44715 | 0.31979 | 0.26162 | 0.72398 | 0.0013689 | 0.1885 | 0.021656 | 0.02884 | 0.0108 | 32.4562 | 0.25161 | 251.6125 | 0.068337 |  |  | 68.3375 | 0.0020533 | 0.015724 | 0.040551 | 0.062684 | 0.00154 | 64.2244 | 0.38417 | 1.804 | 0.82443 | 82.4432 | -50 | -50 | 0.165
| 12 | 0.12 |  | 1.968 | 23.9671 | 16.8198 | 40.8198 | 0.41239 | 33.2421 | 1.968 | 2.027 | 16.4 | 2.0089 | 641.7997 | 16.4 | 0.40843 | 0.2045 | 0.29139 | 350 | 350 | 2.3532 | 1.6789 | 0.6914 | 0.95126 | 189.2223 | 0.22196 | 0.98037 | 1.3333 | 1.1081 | 120 | 189.2223 | 120 | 189.2223 | 5.2848 | 0.66758 | 4.6172 | 0.95126 | 0.12632 | 2.0184 | 0.58245 | 3.4653 | 0.48848 | 0.31594 | 0.2736 | 0.71954 | 0.0014971 | 0.1931 | 0.11338 | 0.031529 | 0.010785 | 124.1628 | 0.22661 | 226.6114 | 0.07455 |  |  | 74.55 | 0.0022457 | 0.015532 | 0.02952 | 0.051638 | 0.001682 | 53.3199 | 0.47864 | 1.968 | 0.80437 | 80.4367 | -50 | -50 | 0.18218 | 12 | 0.12 | 1.968 | 24 | 16.8 | 40.8 | 0.41176 | 33.2376 | 1.968 | 2.0267 | 16.4 | 2.0086 | 642.6816 | 16.4 | 0.39829 | 0.19914 | 0.28449 | 350 | 350 | 2.3529 | 1.6807 | 0.69204 | 0.95238 | 189 | 0.22222 | 0.9798 | 1.3333 | 1.108 | 120 | 189 | 120 | 189 | 5.291 | 0.66667 | 4.6243 | 0.95238 | 0.126 | 2.016 | 0.58267 | 3.46 | 0.4878 | 0.316 | 0.27325 | 0.71967 | 0.0014933 | 0.20563 | 0.023625 | 0.031462 | 0.0108 | 34.425 | 0.27351 | 273.5123 | 0.07455 |  |  | 74.55 | 0.00224 | 0.015538 | 0.050405 | 0.072552 | 0.00168 | 74.2324 | 0.42229 | 1.968 | 0.82333 | 82.3329 | -50 | -50 | 0.18
| 13 | 0.13 |  | 2.132 | 23.9671 | 16.8198 | 40.8198 | 0.41239 | 33.2421 | 2.132 | 2.027 | 16.4 | 2.0089 | 590.5893 | 16.4 | 0.44247 | 0.22154 | 0.31568 | 350 | 350 | 2.3532 | 1.6789 | 0.6914 | 0.95126 | 204.9908 | 0.22196 | 1.0204 | 1.3333 | 1.1171 | 130 | 204.9908 | 130 | 204.9908 | 4.8783 | 0.66758 | 4.2107 | 0.95126 | 0.13685 | 2.1866 | 0.57543 | 3.7999 | 0.52918 | 0.31214 | 0.28477 | 0.71519 | 0.0016219 | 0.20919 | 0.12283 | 0.034157 | 0.010785 | 133.6109 | 0.2455 | 245.503 | 0.080762 |  |  | 80.7625 | 0.0024329 | 0.015345 | 0.03198 | 0.054101 | 0.0018221 | 55.9235 | 0.5158 | 2.132 | 0.8052 | 80.5197 | -50 | -50 | 0.19736 | 13 | 0.13 | 2.132 | 24 | 16.8 | 40.8 | 0.41176 | 33.2376 | 2.132 | 2.0267 | 16.4 | 2.0086 | 591.4008 | 16.4 | 0.43148 | 0.21574 | 0.3082 | 350 | 350 | 2.3529 | 1.6807 | 0.69204 | 0.95238 | 204.75 | 0.22222 | 1.0198 | 1.3333 | 1.117 | 130 | 204.75 | 130 | 204.75 | 4.884 | 0.66667 | 4.2173 | 0.95238 | 0.1365 | 2.184 | 0.57567 | 3.7939 | 0.52846 | 0.3122 | 0.28441 | 0.71533 | 0.0016178 | 0.22277 | 0.025594 | 0.034084 | 0.0108 | 36.3937 | 0.29541 | 295.4134 | 0.080762 |  |  | 80.7625 | 0.0024267 | 0.015351 | 0.061571 | 0.083735 | 0.00182 | 85.5546 | 0.46173 | 2.132 | 0.82198 | 82.1982 | -50 | -50 | 0.195
| 14 | 0.14 |  | 2.296 | 23.9671 | 16.8198 | 40.8198 | 0.41239 | 33.2421 | 2.296 | 2.027 | 16.4 | 2.0089 | 546.6949 | 16.4 | 0.4765 | 0.23858 | 0.33996 | 350 | 350 | 2.3532 | 1.6789 | 0.6914 | 0.95126 | 220.7594 | 0.22196 | 1.0589 | 1.3333 | 1.1261 | 140 | 220.7594 | 140 | 220.7594 | 4.5298 | 0.66758 | 3.8622 | 0.95126 | 0.14738 | 2.3548 | 0.56842 | 4.1427 | 0.56989 | 0.30833 | 0.29552 | 0.71082 | 0.0017467 | 0.22528 | 0.13227 | 0.036784 | 0.010785 | 143.059 | 0.2644 | 264.3957 | 0.086975 |  |  | 86.975 | 0.00262 | 0.015158 | 0.03444 | 0.056565 | 0.0019623 | 58.5272 | 0.55296 | 2.296 | 0.80591 | 80.5909 | -50 | -50 | 0.21255 | 14 | 0.14 | 2.296 | 24 | 16.8 | 40.8 | 0.41176 | 33.2376 | 2.296 | 2.0267 | 16.4 | 2.0086 | 547.4461 | 16.4 | 0.46467 | 0.23233 | 0.3319 | 350 | 350 | 2.3529 | 1.6807 | 0.69204 | 0.95238 | 220.5 | 0.22222 | 1.0583 | 1.3333 | 1.126 | 140 | 220.5 | 140 | 220.5 | 4.5351 | 0.66667 | 3.8685 | 0.95238 | 0.147 | 2.352 | 0.56867 | 4.136 | 0.56911 | 0.3084 | 0.29515 | 0.71097 | 0.0017422 | 0.2399 | 0.027562 | 0.036705 | 0.0108 | 38.3625 | 0.31732 | 317.3158 | 0.086975 |  |  | 86.975 | 0.0026133 | 0.015164 | 0.074103 | 0.096285 | 0.00196 | 98.2448 | 0.50254 | 2.296 | 0.82043 | 82.0429 | -50 | -50 | 0.21
| 15 | 0.15 |  | 2.46 | 23.9671 | 16.8198 | 40.8198 | 0.41239 | 33.2421 | 2.46 | 2.027 | 16.4 | 2.0089 | 508.6532 | 16.4 | 0.51054 | 0.25562 | 0.36424 | 350 | 350 | 2.3532 | 1.6789 | 0.6914 | 0.95126 | 236.5279 | 0.22196 | 1.0961 | 1.3333 | 1.1352 | 150 | 236.5279 | 150 | 236.5279 | 4.2278 | 0.66758 | 3.5602 | 0.95126 | 0.1579 | 2.523 | 0.5614 | 4.4941 | 0.61059 | 0.30452 | 0.30589 | 0.70641 | 0.0018714 | 0.24138 | 0.14172 | 0.039412 | 0.010785 | 152.5072 | 0.28329 | 283.2895 | 0.093187 |  |  | 93.1875 | 0.0028071 | 0.014971 | 0.0369 | 0.059028 | 0.0021025 | 61.1309 | 0.59012 | 2.46 | 0.80653 | 80.6527 | -50 | -50 | 0.22773 | 15 | 0.15 | 2.46 | 24 | 16.8 | 40.8 | 0.41176 | 33.2376 | 2.46 | 2.0267 | 16.4 | 2.0086 | 509.3522 | 16.4 | 0.49786 | 0.24893 | 0.35561 | 350 | 350 | 2.3529 | 1.6807 | 0.69204 | 0.95238 | 236.25 | 0.22222 | 1.0954 | 1.3333 | 1.135 | 150 | 236.25 | 150 | 236.25 | 4.2328 | 0.66667 | 3.5661 | 0.95238 | 0.1575 | 2.52 | 0.56167 | 4.4866 | 0.60976 | 0.30461 | 0.30551 | 0.70658 | 0.0018667 | 0.25704 | 0.029531 | 0.039327 | 0.0108 | 40.3312 | 0.33922 | 339.2195 | 0.093187 |  |  | 93.1875 | 0.0028 | 0.014978 | 0.088053 | 0.11025 | 0.0021 | 112.3547 | 0.54476 | 2.46 | 0.8187 | 81.8701 | -50 | -50 | 0.225
| 16 | 0.16 |  | 2.624 | 23.9671 | 16.8198 | 40.8198 | 0.41239 | 33.2421 | 2.624 | 2.027 | 16.4 | 2.0089 | 475.367 | 16.4 | 0.54457 | 0.27266 | 0.38853 | 350 | 350 | 2.3532 | 1.6789 | 0.6914 | 0.95126 | 252.2964 | 0.22196 | 1.132 | 1.3333 | 1.1442 | 160 | 252.2964 | 160 | 252.2964 | 3.9636 | 0.66758 | 3.296 | 0.95126 | 0.16843 | 2.6912 | 0.55438 | 4.8544 | 0.6513 | 0.30072 | 0.31593 | 0.70199 | 0.0019962 | 0.25747 | 0.15117 | 0.042039 | 0.010785 | 161.9553 | 0.30218 | 302.1844 | 0.0994 |  |  | 99.4 | 0.0029943 | 0.014783 | 0.03936 | 0.061492 | 0.0022426 | 63.7345 | 0.62727 | 2.624 | 0.80707 | 80.7068 | -50 | -50 | 0.24291 | 16 | 0.16 | 2.624 | 24 | 16.8 | 40.8 | 0.41176 | 33.2376 | 2.624 | 2.0267 | 16.4 | 2.0086 | 476.0202 | 16.4 | 0.53105 | 0.26552 | 0.37932 | 350 | 350 | 2.3529 | 1.6807 | 0.69204 | 0.95238 | 252 | 0.22222 | 1.1314 | 1.3333 | 1.144 | 160 | 252 | 160 | 252 | 3.9683 | 0.66667 | 3.3016 | 0.95238 | 0.168 | 2.688 | 0.55467 | 4.8462 | 0.65041 | 0.30081 | 0.31552 | 0.70217 | 0.0019911 | 0.27418 | 0.0315 | 0.041949 | 0.0108 | 42.3 | 0.36112 | 361.1245 | 0.0994 |  |  | 99.4 | 0.0029867 | 0.014791 | 0.10347 | 0.12569 | 0.00224 | 127.9341 | 0.58846 | 2.624 | 0.81682 | 81.682 | -50 | -50 | 0.24
| 17 | 0.17 |  | 2.788 | 23.9671 | 16.8198 | 40.8198 | 0.41239 | 33.2421 | 2.788 | 2.027 | 16.4 | 2.0089 | 445.9969 | 16.4 | 0.57861 | 0.2897 | 0.41281 | 350 | 350 | 2.3532 | 1.6789 | 0.6914 | 0.95126 | 268.0649 | 0.22196 | 1.1669 | 1.3333 | 1.1532 | 170 | 268.0649 | 170 | 268.0649 | 3.7304 | 0.66758 | 3.0629 | 0.95126 | 0.17896 | 2.8594 | 0.54736 | 5.2239 | 0.69201 | 0.29691 | 0.32565 | 0.69753 | 0.002121 | 0.27356 | 0.16062 | 0.044666 | 0.010785 | 171.4034 | 0.32108 | 321.0805 | 0.10561 |  |  | 105.6125 | 0.0031814 | 0.014596 | 0.04182 | 0.063955 | 0.0023828 | 66.3382 | 0.66443 | 2.788 | 0.80755 | 80.7546 | -50 | -50 | 0.25809 | 17 | 0.17 | 2.788 | 24 | 16.8 | 40.8 | 0.41176 | 33.2376 | 2.788 | 2.0267 | 16.4 | 2.0086 | 446.6097 | 16.4 | 0.56424 | 0.28212 | 0.40303 | 350 | 350 | 2.3529 | 1.6807 | 0.69204 | 0.95238 | 267.75 | 0.22222 | 1.1662 | 1.3333 | 1.153 | 170 | 267.75 | 170 | 267.75 | 3.7348 | 0.66667 | 3.0682 | 0.95238 | 0.1785 | 2.856 | 0.54767 | 5.2149 | 0.69106 | 0.29701 | 0.32523 | 0.69772 | 0.0021156 | 0.29131 | 0.033469 | 0.044571 | 0.0108 | 44.2687 | 0.38303 | 383.0308 | 0.10561 |  |  | 105.6125 | 0.0031733 | 0.014604 | 0.1204 | 0.14265 | 0.00238 | 145.0312 | 0.63367 | 2.788 | 0.81481 | 81.4806 | -50 | -50 | 0.255
| 18 | 0.18 |  | 2.952 | 23.9671 | 16.8198 | 40.8198 | 0.41239 | 33.2421 | 2.952 | 2.027 | 16.4 | 2.0089 | 419.8903 | 16.4 | 0.61265 | 0.30674 | 0.43709 | 350 | 350 | 2.3532 | 1.6789 | 0.6914 | 0.95126 | 283.8335 | 0.22196 | 1.2007 | 1.3333 | 1.1622 | 180 | 283.8335 | 180 | 283.8335 | 3.5232 | 0.66758 | 2.8556 | 0.95126 | 0.18948 | 3.0276 | 0.54035 | 5.603 | 0.73271 | 0.2931 | 0.33509 | 0.69304 | 0.0022457 | 0.28965 | 0.17007 | 0.047294 | 0.010785 | 180.8516 | 0.33998 | 339.9776 | 0.11182 |  |  | 111.825 | 0.0033686 | 0.014409 | 0.04428 | 0.066419 | 0.002523 | 68.9419 | 0.7016 | 2.952 | 0.80797 | 80.7971 | -50 | -50 | 0.27327 | 18 | 0.18 | 2.952 | 24 | 16.8 | 40.8 | 0.41176 | 33.2376 | 2.952 | 2.0267 | 16.4 | 2.0086 | 420.4673 | 16.4 | 0.59743 | 0.29871 | 0.42673 | 350 | 350 | 2.3529 | 1.6807 | 0.69204 | 0.95238 | 283.5 | 0.22222 | 1.2 | 1.3333 | 1.162 | 180 | 283.5 | 180 | 283.5 | 3.5273 | 0.66667 | 2.8607 | 0.95238 | 0.189 | 3.024 | 0.54067 | 5.5931 | 0.73171 | 0.29322 | 0.33466 | 0.69325 | 0.00224 | 0.30845 | 0.035437 | 0.047193 | 0.0108 | 46.2375 | 0.40494 | 404.9384 | 0.11182 |  |  | 111.825 | 0.00336 | 0.014418 | 0.1389 | 0.16117 | 0.00252 | 163.6928 | 0.68046 | 2.952 | 0.81267 | 81.2673 | -50 | -50 | 0.27
| 19 | 0.19 |  | 3.116 | 23.9671 | 16.8198 | 40.8198 | 0.41239 | 33.2421 | 3.116 | 2.027 | 16.4 | 2.0089 | 396.5319 | 16.4 | 0.64668 | 0.32379 | 0.46137 | 350 | 350 | 2.3532 | 1.6789 | 0.6914 | 0.95126 | 299.602 | 0.22196 | 1.2336 | 1.3333 | 1.1712 | 190 | 299.602 | 190 | 299.602 | 3.3378 | 0.66758 | 2.6702 | 0.95126 | 0.20001 | 3.1958 | 0.53333 | 5.9921 | 0.77342 | 0.2893 | 0.34427 | 0.68853 | 0.0023705 | 0.30574 | 0.17951 | 0.049921 | 0.010785 | 190.2997 | 0.35888 | 358.8759 | 0.11804 |  |  | 118.0375 | 0.0035557 | 0.014222 | 0.04674 | 0.068882 | 0.0026631 | 71.5455 | 0.73876 | 3.116 | 0.80835 | 80.8352 | -50 | -50 | 0.28845 | 19 | 0.19 | 3.116 | 24 | 16.8 | 40.8 | 0.41176 | 33.2376 | 3.116 | 2.0267 | 16.4 | 2.0086 | 397.0768 | 16.4 | 0.63062 | 0.31531 | 0.45044 | 350 | 350 | 2.3529 | 1.6807 | 0.69204 | 0.95238 | 299.25 | 0.22222 | 1.2329 | 1.3333 | 1.171 | 190 | 299.25 | 190 | 299.25 | 3.3417 | 0.66667 | 2.675 | 0.95238 | 0.1995 | 3.192 | 0.53367 | 5.9813 | 0.77236 | 0.28942 | 0.34383 | 0.68875 | 0.0023644 | 0.32558 | 0.037406 | 0.049814 | 0.0108 | 48.2062 | 0.42685 | 426.8472 | 0.11804 |  |  | 118.0375 | 0.0035467 | 0.014231 | 0.159 | 0.1813 | 0.00266 | 183.9642 | 0.72885 | 3.116 | 0.81043 | 81.0435 | -50 | -50 | 0.285
| 20 | 0.2 |  | 3.28 | 23.9671 | 16.8198 | 40.8198 | 0.41239 | 33.2421 | 3.28 | 2.027 | 16.4 | 2.0089 | 375.5095 | 16.4 | 0.68072 | 0.34083 | 0.48566 | 350 | 350 | 2.3532 | 1.6789 | 0.6914 | 0.95126 | 315.3705 | 0.22196 | 1.2657 | 1.3333 | 1.1802 | 200 | 315.3705 | 200 | 315.3705 | 3.1709 | 0.66758 | 2.5033 | 0.95126 | 0.21054 | 3.364 | 0.52631 | 6.3916 | 0.81413 | 0.28549 | 0.35322 | 0.68398 | 0.0024952 | 0.32183 | 0.18896 | 0.052549 | 0.010785 | 199.7478 | 0.37778 | 377.7753 | 0.12425 |  |  | 124.25 | 0.0037429 | 0.014035 | 0.0492 | 0.071346 | 0.0028033 | 74.1492 | 0.77592 | 3.28 | 0.80869 | 80.8694 | -50 | -50 | 0.30364 | 20 | 0.2 | 3.28 | 24 | 16.8 | 40.8 | 0.41176 | 33.2376 | 3.28 | 2.0267 | 16.4 | 2.0086 | 376.0255 | 16.4 | 0.66381 | 0.3319 | 0.47415 | 350 | 350 | 2.3529 | 1.6807 | 0.69204 | 0.95238 | 315 | 0.22222 | 1.2649 | 1.3333 | 1.18 | 200 | 315 | 200 | 315 | 3.1746 | 0.66667 | 2.5079 | 0.95238 | 0.21 | 3.36 | 0.52667 | 6.3797 | 0.81301 | 0.28563 | 0.35277 | 0.68421 | 0.0024889 | 0.34272 | 0.039375 | 0.052436 | 0.0108 | 50.175 | 0.44876 | 448.7574 | 0.12425 |  |  | 124.25 | 0.0037333 | 0.014044 | 0.18076 | 0.20309 | 0.0028 | 205.8895 | 0.7789 | 3.28 | 0.8081 | 80.8101 | -50 | -50 | 0.3
| 21 | 0.21 |  | 3.444 | 23.9671 | 16.8198 | 40.8198 | 0.41239 | 33.2421 | 3.444 | 2.027 | 16.4 | 2.0089 | 356.4894 | 16.4 | 0.71475 | 0.35787 | 0.50994 | 350 | 350 | 2.3532 | 1.6789 | 0.6914 | 0.95126 | 331.139 | 0.22196 | 1.2969 | 1.3333 | 1.1892 | 210 | 331.139 | 210 | 331.139 | 3.0199 | 0.66758 | 2.3523 | 0.95126 | 0.22106 | 3.5321 | 0.51929 | 6.8019 | 0.85483 | 0.28168 | 0.36194 | 0.67941 | 0.00262 | 0.33793 | 0.19841 | 0.055176 | 0.010785 | 209.196 | 0.39668 | 396.6759 | 0.13046 |  |  | 130.4625 | 0.00393 | 0.013848 | 0.05166 | 0.073809 | 0.0029435 | 76.7529 | 0.81309 | 3.444 | 0.809 | 80.9004 | -50 | -50 | 0.31882 | 21 | 0.21 | 3.444 | 24 | 16.8 | 40.8 | 0.41176 | 33.2376 | 3.444 | 2.0267 | 16.4 | 2.0086 | 356.9792 | 16.4 | 0.697 | 0.3485 | 0.49786 | 350 | 350 | 2.3529 | 1.6807 | 0.69204 | 0.95238 | 330.75 | 0.22222 | 1.2961 | 1.3333 | 1.189 | 210 | 330.75 | 210 | 330.75 | 3.0234 | 0.66667 | 2.3568 | 0.95238 | 0.2205 | 3.528 | 0.51967 | 6.789 | 0.85366 | 0.28183 | 0.36148 | 0.67965 | 0.0026133 | 0.35986 | 0.041344 | 0.055058 | 0.0108 | 52.1437 | 0.47067 | 470.6689 | 0.13046 |  |  | 130.4625 | 0.00392 | 0.013858 | 0.20421 | 0.22657 | 0.00294 | 229.5117 | 0.83064 | 3.444 | 0.80568 | 80.5681 | -50 | -50 | 0.315
| 22 | 0.22 |  | 3.608 | 23.9671 | 16.8198 | 40.8198 | 0.41239 | 33.2421 | 3.608 | 2.027 | 16.4 | 2.0089 | 339.1985 | 16.4 | 0.74879 | 0.37491 | 0.53422 | 350 | 350 | 2.3532 | 1.6789 | 0.6914 | 0.95126 | 346.9076 | 0.22196 | 1.3274 | 1.3333 | 1.1982 | 220 | 346.9076 | 220 | 346.9076 | 2.8826 | 0.66758 | 2.215 | 0.95126 | 0.23159 | 3.7003 | 0.51227 | 7.2234 | 0.89554 | 0.27788 | 0.37046 | 0.6748 | 0.0027448 | 0.35402 | 0.20786 | 0.057804 | 0.010785 | 218.6441 | 0.41558 | 415.5775 | 0.13667 |  |  | 136.675 | 0.0041171 | 0.013661 | 0.05412 | 0.076273 | 0.0030836 | 79.3565 | 0.85025 | 3.608 | 0.80929 | 80.9286 | -50 | -50 | 0.334 | 22 | 0.22 | 3.608 | 24 | 16.8 | 40.8 | 0.41176 | 33.2376 | 3.608 | 2.0267 | 16.4 | 2.0086 | 339.6646 | 16.4 | 0.73019 | 0.3651 | 0.52156 | 350 | 350 | 2.3529 | 1.6807 | 0.69204 | 0.95238 | 346.5 | 0.22222 | 1.3266 | 1.3333 | 1.198 | 220 | 346.5 | 220 | 346.5 | 2.886 | 0.66667 | 2.2193 | 0.95238 | 0.231 | 3.696 | 0.51267 | 7.2094 | 0.89431 | 0.27803 | 0.36998 | 0.67506 | 0.0027378 | 0.37699 | 0.043312 | 0.05768 | 0.0108 | 54.1125 | 0.49258 | 492.5817 | 0.13667 |  |  | 136.675 | 0.0041067 | 0.013671 | 0.22939 | 0.25179 | 0.00308 | 254.8728 | 0.88413 | 3.608 | 0.80318 | 80.3183 | -50 | -50 | 0.33
| 23 | 0.23 |  | 3.772 | 23.9665 | 16.8201 | 40.8201 | 0.4124 | 33.2422 | 3.772 | 2.027 | 16.4 | 2.0089 | 323.4036 | 16.4 | 0.78284 | 0.39197 | 0.5585 | 350 | 350 | 2.3532 | 1.6789 | 0.69139 | 0.95124 | 362.6835 | 0.22196 | 1.3573 | 1.3573 | 1.2177 | 230 | 350 | 230 | 350 | 2.8571 | 0.67959 | 2.1776 | 0.96833 | 0.23786 | 3.8686 | 0.51722 | 7.4796 | 0.95308 | 0.2856 | 0.38218 | 0.68411 | 0.0029212 | 0.36359 | 0.20971 | 0.05832 | 0.010785 | 220.4917 | 0.42592 | 425.9154 | 0.14289 |  |  | 142.8875 | 0.0043818 | 0.01404 | 0.05658 | 0.079541 | 0.0032239 | 82.7644 | 0.87206 | 3.772 | 0.81222 | 81.2221 | -50 | -50 | 0.34323 | 23 | 0.23 | 3.772 | 24 | 16.8 | 40.8 | 0.41176 | 33.2376 | 3.772 | 2.0267 | 16.4 | 2.0086 | 323.8557 | 16.4 | 0.76338 | 0.38169 | 0.54527 | 350 | 350 | 2.3529 | 1.6807 | 0.69204 | 0.95238 | 362.25 | 0.22222 | 1.3565 | 1.3565 | 1.2171 | 230 | 350 | 230 | 350 | 2.8571 | 0.67823 | 2.1789 | 0.9689 | 0.23738 | 3.864 | 0.51723 | 7.4705 | 0.95118 | 0.28538 | 0.38157 | 0.68391 | 0.0029119 | 0.38741 | 0.04375 | 0.058262 | 0.0108 | 54.55 | 0.50427 | 504.2661 | 0.14289 |  |  | 142.8875 | 0.0043678 | 0.014032 | 0.24556 | 0.26877 | 0.00322 | 271.9943 | 0.91915 | 3.772 | 0.80407 | 80.4068 | -50 | -50 | 0.33912
| 24 | 0.24 |  | 3.936 | 23.9658 | 16.8205 | 40.8205 | 0.41241 | 33.2423 | 3.936 | 2.027 | 16.4 | 2.0089 | 308.9232 | 16.4 | 0.8169 | 0.40903 | 0.58278 | 350 | 350 | 2.3532 | 1.6788 | 0.69138 | 0.95122 | 378.4621 | 0.22195 | 1.3865 | 1.3865 | 1.2394 | 240 | 350 | 240 | 350 | 2.8571 | 0.69423 | 2.1629 | 0.98914 | 0.24298 | 4.0369 | 0.5248 | 7.6923 | 1.016 | 0.29602 | 0.39459 | 0.69648 | 0.003114 | 0.37142 | 0.2097 | 0.058321 | 0.010785 | 220.4851 | 0.43402 | 434.0157 | 0.1491 |  |  | 149.1 | 0.004671 | 0.014553 | 0.05904 | 0.083005 | 0.0033641 | 86.3689 | 0.88997 | 3.936 | 0.81559 | 81.5587 | -50 | -50 | 0.35061 | 24 | 0.24 | 3.936 | 24 | 16.8 | 40.8 | 0.41176 | 33.2376 | 3.936 | 2.0267 | 16.4 | 2.0086 | 309.3643 | 16.4 | 0.79657 | 0.39829 | 0.56898 | 350 | 350 | 2.3529 | 1.6807 | 0.69204 | 0.95238 | 378 | 0.22222 | 1.3856 | 1.3856 | 1.2387 | 240 | 350 | 240 | 350 | 2.8571 | 0.69282 | 2.1643 | 0.98974 | 0.24249 | 4.032 | 0.52482 | 7.6826 | 1.0139 | 0.29579 | 0.39394 | 0.69628 | 0.0031038 | 0.39574 | 0.04375 | 0.058262 | 0.0108 | 54.55 | 0.51287 | 512.8715 | 0.1491 |  |  | 149.1 | 0.0046558 | 0.014544 | 0.25898 | 0.28322 | 0.00336 | 286.5833 | 0.94855 | 3.936 | 0.80581 | 80.5805 | -50 | -50 | 0.34641
| 25 | 0.25 |  | 4.1 | 23.9651 | 16.821 | 40.821 | 0.41242 | 33.2424 | 4.1 | 2.027 | 16.4 | 2.0089 | 295.6016 | 16.4 | 0.85095 | 0.4261 | 0.60707 | 350 | 350 | 2.3533 | 1.6788 | 0.69136 | 0.95119 | 394.2412 | 0.22195 | 1.4151 | 1.4151 | 1.2606 | 250 | 350 | 250 | 350 | 2.8571 | 0.70858 | 2.1486 | 1.0095 | 0.248 | 4.2052 | 0.53207 | 7.9035 | 1.0802 | 0.30632 | 0.40687 | 0.70849 | 0.0033108 | 0.37909 | 0.20969 | 0.058322 | 0.010784 | 220.4786 | 0.44196 | 441.9611 | 0.15531 |  |  | 155.3125 | 0.0049662 | 0.015059 | 0.0615 | 0.086469 | 0.0035044 | 89.9738 | 0.90773 | 4.1 | 0.81873 | 81.8735 | -50 | -50 | 0.35784 | 25 | 0.25 | 4.1 | 24 | 16.8 | 40.8 | 0.41176 | 33.2376 | 4.1 | 2.0267 | 16.4 | 2.0086 | 296.0324 | 16.4 | 0.82976 | 0.41488 | 0.59269 | 350 | 350 | 2.3529 | 1.6807 | 0.69204 | 0.95238 | 393.75 | 0.22222 | 1.4142 | 1.4142 | 1.2599 | 250 | 350 | 250 | 350 | 2.8571 | 0.70711 | 2.15 | 1.0102 | 0.24749 | 4.2 | 0.53211 | 7.8932 | 1.0779 | 0.30608 | 0.40619 | 0.70829 | 0.0032998 | 0.4039 | 0.04375 | 0.058262 | 0.0108 | 54.55 | 0.52131 | 521.3113 | 0.15531 |  |  | 155.3125 | 0.0049497 | 0.01505 | 0.27254 | 0.29781 | 0.0035 | 301.3148 | 0.97794 | 4.1 | 0.80741 | 80.7414 | -50 | -50 | 0.35355
| 26 | 0.26 |  | 4.264 | 23.9644 | 16.8214 | 40.8214 | 0.41244 | 33.2424 | 4.264 | 2.027 | 16.4 | 2.0089 | 283.305 | 16.4 | 0.88501 | 0.44316 | 0.63135 | 350 | 350 | 2.3533 | 1.6788 | 0.69135 | 0.95117 | 410.021 | 0.22194 | 1.4431 | 1.4431 | 1.2813 | 260 | 350 | 260 | 350 | 2.8571 | 0.72264 | 2.1345 | 1.0295 | 0.25292 | 4.3736 | 0.53907 | 8.1132 | 1.1457 | 0.31649 | 0.41903 | 0.72016 | 0.0035117 | 0.3866 | 0.20969 | 0.058323 | 0.010784 | 220.4723 | 0.44976 | 449.7611 | 0.16152 |  |  | 161.525 | 0.0052675 | 0.015559 | 0.06396 | 0.089935 | 0.0036446 | 93.5793 | 0.92534 | 4.264 | 0.82168 | 82.1685 | -50 | -50 | 0.36493 | 26 | 0.26 | 4.264 | 24 | 16.8 | 40.8 | 0.41176 | 33.2376 | 4.264 | 2.0267 | 16.4 | 2.0086 | 283.7261 | 16.4 | 0.86295 | 0.43148 | 0.61639 | 350 | 350 | 2.3529 | 1.6807 | 0.69204 | 0.95238 | 409.5 | 0.22222 | 1.4422 | 1.4422 | 1.2807 | 260 | 350 | 260 | 350 | 2.8571 | 0.72111 | 2.136 | 1.0302 | 0.25239 | 4.368 | 0.53911 | 8.1022 | 1.1432 | 0.31625 | 0.41832 | 0.71996 | 0.0034998 | 0.4119 | 0.04375 | 0.058262 | 0.0108 | 54.55 | 0.5296 | 529.5957 | 0.16152 |  |  | 161.525 | 0.0052497 | 0.01555 | 0.28623 | 0.31254 | 0.00364 | 316.1848 | 1.0073 | 4.264 | 0.80891 | 80.8908 | -50 | -50 | 0.36056
| 27 | 0.27 |  | 4.428 | 23.9637 | 16.8218 | 40.8218 | 0.41245 | 33.2425 | 4.428 | 2.027 | 16.4 | 2.0089 | 271.9196 | 16.4 | 0.91907 | 0.46023 | 0.65563 | 350 | 350 | 2.3533 | 1.6787 | 0.69134 | 0.95115 | 425.8013 | 0.22193 | 1.4706 | 1.4706 | 1.3017 | 270 | 350 | 270 | 350 | 2.8571 | 0.73644 | 2.1207 | 1.0491 | 0.25775 | 4.5419 | 0.54579 | 8.3216 | 1.2124 | 0.32655 | 0.43107 | 0.73151 | 0.0037165 | 0.39398 | 0.20968 | 0.058325 | 0.010784 | 220.466 | 0.45742 | 457.4242 | 0.16774 |  |  | 167.7375 | 0.0055747 | 0.016053 | 0.06642 | 0.0934 | 0.0037849 | 97.1852 | 0.94281 | 4.428 | 0.82446 | 82.4456 | -50 | -50 | 0.37188 | 27 | 0.27 | 4.428 | 24 | 16.8 | 40.8 | 0.41176 | 33.2376 | 4.428 | 2.0267 | 16.4 | 2.0086 | 272.3315 | 16.4 | 0.89614 | 0.44807 | 0.6401 | 350 | 350 | 2.3529 | 1.6807 | 0.69204 | 0.95238 | 425.25 | 0.22222 | 1.4697 | 1.4697 | 1.301 | 270 | 350 | 270 | 350 | 2.8571 | 0.73485 | 2.1223 | 1.0498 | 0.2572 | 4.536 | 0.54585 | 8.31 | 1.2098 | 0.3263 | 0.43033 | 0.73131 | 0.0037036 | 0.41974 | 0.04375 | 0.058262 | 0.0108 | 54.55 | 0.53773 | 537.7338 | 0.16774 |  |  | 167.7375 | 0.0055554 | 0.016045 | 0.30006 | 0.32741 | 0.00378 | 331.1892 | 1.0367 | 4.428 | 0.8103 | 81.0297 | -50 | -50 | 0.36742
| 28 | 0.28 |  | 4.592 | 23.963 | 16.8222 | 40.8222 | 0.41246 | 33.2426 | 4.592 | 2.027 | 16.4 | 2.0089 | 261.3478 | 16.4 | 0.95313 | 0.4773 | 0.67991 | 350 | 350 | 2.3533 | 1.6787 | 0.69132 | 0.95113 | 441.5823 | 0.22193 | 1.4977 | 1.4977 | 1.3217 | 280 | 350 | 280 | 350 | 2.8571 | 0.74998 | 2.1072 | 1.0683 | 0.26249 | 4.7102 | 0.55226 | 8.5289 | 1.2805 | 0.33649 | 0.44301 | 0.74256 | 0.0039251 | 0.40121 | 0.20968 | 0.058326 | 0.010783 | 220.4599 | 0.46496 | 464.9582 | 0.17395 |  |  | 173.95 | 0.0058876 | 0.016542 | 0.06888 | 0.096866 | 0.0039252 | 100.7917 | 0.96016 | 4.592 | 0.82707 | 82.7066 | -50 | -50 | 0.3787 | 28 | 0.28 | 4.592 | 24 | 16.8 | 40.8 | 0.41176 | 33.2376 | 4.592 | 2.0267 | 16.4 | 2.0086 | 261.7509 | 16.4 | 0.92933 | 0.46467 | 0.66381 | 350 | 350 | 2.3529 | 1.6807 | 0.69204 | 0.95238 | 441 | 0.22222 | 1.4967 | 1.4967 | 1.321 | 280 | 350 | 280 | 350 | 2.8571 | 0.74833 | 2.1088 | 1.069 | 0.26192 | 4.704 | 0.55233 | 8.5166 | 1.2776 | 0.33624 | 0.44223 | 0.74236 | 0.0039113 | 0.42745 | 0.04375 | 0.058262 | 0.0108 | 54.55 | 0.54573 | 545.7338 | 0.17395 |  |  | 173.95 | 0.0058669 | 0.016533 | 0.31401 | 0.3424 | 0.00392 | 346.3244 | 1.066 | 4.592 | 0.81159 | 81.1593 | -50 | -50 | 0.37417
| 29 | 0.29 |  | 4.756 | 23.9624 | 16.8226 | 40.8226 | 0.41247 | 33.2427 | 4.756 | 2.027 | 16.4 | 2.0089 | 251.5053 | 16.4 | 0.98719 | 0.49437 | 0.70419 | 350 | 350 | 2.3533 | 1.6787 | 0.69131 | 0.9511 | 457.3637 | 0.22192 | 1.5242 | 1.5242 | 1.3414 | 290 | 350 | 290 | 350 | 2.8571 | 0.76329 | 2.0939 | 1.0872 | 0.26715 | 4.8785 | 0.5585 | 8.7351 | 1.3497 | 0.34632 | 0.45483 | 0.75333 | 0.0041375 | 0.40832 | 0.20967 | 0.058327 | 0.010783 | 220.4539 | 0.47237 | 472.3702 | 0.18016 |  |  | 180.1625 | 0.0062062 | 0.017025 | 0.07134 | 0.10033 | 0.0040655 | 104.3986 | 0.97739 | 4.756 | 0.82953 | 82.9527 | -50 | -50 | 0.3854 | 29 | 0.29 | 4.756 | 24 | 16.8 | 40.8 | 0.41176 | 33.2376 | 4.756 | 2.0267 | 16.4 | 2.0086 | 251.9001 | 16.4 | 0.96252 | 0.48126 | 0.68752 | 350 | 350 | 2.3529 | 1.6807 | 0.69204 | 0.95238 | 456.75 | 0.22222 | 1.5232 | 1.5232 | 1.3406 | 290 | 350 | 290 | 350 | 2.8571 | 0.76158 | 2.0956 | 1.088 | 0.26655 | 4.872 | 0.55858 | 8.7222 | 1.3467 | 0.34606 | 0.45402 | 0.75313 | 0.0041227 | 0.43501 | 0.04375 | 0.058262 | 0.0108 | 54.55 | 0.5536 | 553.6034 | 0.18016 |  |  | 180.1625 | 0.006184 | 0.017016 | 0.3281 | 0.35753 | 0.00406 | 361.5869 | 1.0954 | 4.756 | 0.8128 | 81.2803 | -50 | -50 | 0.38079
| 30 | 0.3 |  | 4.92 | 23.9617 | 16.823 | 40.823 | 0.41249 | 33.2428 | 4.92 | 2.027 | 16.4 | 2.0089 | 242.3192 | 16.4 | 1.0213 | 0.51144 | 0.72847 | 350 | 350 | 2.3533 | 1.6786 | 0.6913 | 0.95108 | 473.1457 | 0.22192 | 1.5503 | 1.5503 | 1.3607 | 300 | 350 | 300 | 350 | 2.8571 | 0.77636 | 2.0808 | 1.1058 | 0.27173 | 5.0469 | 0.5645 | 8.9404 | 1.4202 | 0.35603 | 0.46656 | 0.76382 | 0.0043536 | 0.41531 | 0.20967 | 0.058328 | 0.010783 | 220.448 | 0.47967 | 479.6666 | 0.18637 |  |  | 186.375 | 0.0065304 | 0.017502 | 0.0738 | 0.1038 | 0.0042057 | 108.006 | 0.9945 | 4.92 | 0.83185 | 83.1855 | -50 | -50 | 0.39199 | 30 | 0.3 | 4.92 | 24 | 16.8 | 40.8 | 0.41176 | 33.2376 | 4.92 | 2.0267 | 16.4 | 2.0086 | 242.7062 | 16.4 | 0.99571 | 0.49786 | 0.71122 | 350 | 350 | 2.3529 | 1.6807 | 0.69204 | 0.95238 | 472.5 | 0.22222 | 1.5492 | 1.5492 | 1.3599 | 300 | 350 | 300 | 350 | 2.8571 | 0.7746 | 2.0825 | 1.1066 | 0.27111 | 5.04 | 0.5646 | 8.9267 | 1.4169 | 0.35577 | 0.46571 | 0.76362 | 0.0043377 | 0.44245 | 0.04375 | 0.058262 | 0.0108 | 54.55 | 0.56135 | 561.3495 | 0.18637 |  |  | 186.375 | 0.0065066 | 0.017493 | 0.3423 | 0.37277 | 0.0042 | 376.9736 | 1.1247 | 4.92 | 0.81394 | 81.3936 | -50 | -50 | 0.3873
| 31 | 0.31 |  | 5.084 | 23.9611 | 16.8233 | 40.8233 | 0.4125 | 33.2429 | 5.084 | 2.027 | 16.4 | 2.0089 | 233.7261 | 16.4 | 1.0553 | 0.52851 | 0.75275 | 350 | 350 | 2.3533 | 1.6786 | 0.69129 | 0.95106 | 488.9283 | 0.22191 | 1.5759 | 1.5759 | 1.3797 | 310 | 350 | 310 | 350 | 2.8571 | 0.78923 | 2.0679 | 1.1241 | 0.27623 | 5.2152 | 0.57029 | 9.1448 | 1.4918 | 0.36564 | 0.47819 | 0.77405 | 0.0045733 | 0.42219 | 0.20966 | 0.058329 | 0.010782 | 220.4421 | 0.48685 | 486.8535 | 0.19259 |  |  | 192.5875 | 0.00686 | 0.017974 | 0.07626 | 0.10727 | 0.004346 | 111.6139 | 1.0115 | 5.084 | 0.83406 | 83.4058 | -50 | -50 | 0.39847 | 31 | 0.31 | 5.084 | 24 | 16.8 | 40.8 | 0.41176 | 33.2376 | 5.084 | 2.0267 | 16.4 | 2.0086 | 234.1055 | 16.4 | 1.0289 | 0.51445 | 0.73493 | 350 | 350 | 2.3529 | 1.6807 | 0.69204 | 0.95238 | 488.25 | 0.22222 | 1.5748 | 1.5748 | 1.3789 | 310 | 350 | 310 | 350 | 2.8571 | 0.7874 | 2.0697 | 1.1249 | 0.27559 | 5.208 | 0.5704 | 9.1304 | 1.4884 | 0.36537 | 0.47731 | 0.77385 | 0.0045564 | 0.44976 | 0.04375 | 0.058262 | 0.0108 | 54.55 | 0.56898 | 568.9784 | 0.19259 |  |  | 192.5875 | 0.0068346 | 0.017965 | 0.35662 | 0.38814 | 0.00434 | 392.4813 | 1.154 | 5.084 | 0.815 | 81.4999 | -50 | -50 | 0.3937
| 32 | 0.32 |  | 5.248 | 23.9605 | 16.8237 | 40.8237 | 0.41251 | 33.243 | 5.248 | 2.027 | 16.4 | 2.0089 | 225.6702 | 16.4 | 1.0894 | 0.54559 | 0.77703 | 350 | 350 | 2.3533 | 1.6786 | 0.69127 | 0.95104 | 504.7114 | 0.22191 | 1.6011 | 1.6011 | 1.3984 | 320 | 350 | 320 | 350 | 2.8571 | 0.80188 | 2.0553 | 1.1421 | 0.28066 | 5.3836 | 0.57588 | 9.3485 | 1.5647 | 0.37513 | 0.48973 | 0.78403 | 0.0047967 | 0.42895 | 0.20965 | 0.05833 | 0.010782 | 220.4364 | 0.49394 | 493.9363 | 0.1988 |  |  | 198.8 | 0.007195 | 0.018441 | 0.07872 | 0.11074 | 0.0044863 | 115.2222 | 1.0284 | 5.248 | 0.83615 | 83.6149 | -50 | -50 | 0.40485 | 32 | 0.32 | 5.248 | 24 | 16.8 | 40.8 | 0.41176 | 33.2376 | 5.248 | 2.0267 | 16.4 | 2.0086 | 226.0424 | 16.4 | 1.0621 | 0.53105 | 0.75864 | 350 | 350 | 2.3529 | 1.6807 | 0.69204 | 0.95238 | 504 | 0.22222 | 1.6 | 1.6 | 1.3975 | 320 | 350 | 320 | 350 | 2.8571 | 0.8 | 2.0571 | 1.1429 | 0.28 | 5.376 | 0.576 | 9.3333 | 1.561 | 0.37486 | 0.48881 | 0.78384 | 0.0047787 | 0.45696 | 0.04375 | 0.058262 | 0.0108 | 54.55 | 0.5765 | 576.4959 | 0.1988 |  |  | 198.8 | 0.007168 | 0.018432 | 0.37106 | 0.40363 | 0.00448 | 408.1072 | 1.1834 | 5.248 | 0.816 | 81.5996 | -50 | -50 | 0.4
| 33 | 0.33 |  | 5.412 | 23.9599 | 16.8241 | 40.8241 | 0.41252 | 33.243 | 5.412 | 2.027 | 16.4 | 2.0089 | 218.1028 | 16.4 | 1.1234 | 0.56266 | 0.80131 | 350 | 350 | 2.3533 | 1.6785 | 0.69126 | 0.95102 | 520.495 | 0.2219 | 1.626 | 1.626 | 1.4168 | 330 | 350 | 330 | 350 | 2.8571 | 0.81435 | 2.0428 | 1.1597 | 0.28502 | 5.5519 | 0.58127 | 9.5515 | 1.6386 | 0.38452 | 0.50118 | 0.79378 | 0.0050236 | 0.43561 | 0.20965 | 0.058331 | 0.010782 | 220.4308 | 0.50092 | 500.9199 | 0.20501 |  |  | 205.0125 | 0.0075354 | 0.018902 | 0.08118 | 0.1142 | 0.0046266 | 118.8311 | 1.0452 | 5.412 | 0.83813 | 83.8135 | -50 | -50 | 0.41113 | 33 | 0.33 | 5.412 | 24 | 16.8 | 40.8 | 0.41176 | 33.2376 | 5.412 | 2.0267 | 16.4 | 2.0086 | 218.4681 | 16.4 | 1.0953 | 0.54764 | 0.78235 | 350 | 350 | 2.3529 | 1.6807 | 0.69204 | 0.95238 | 519.75 | 0.22222 | 1.6248 | 1.6248 | 1.4159 | 330 | 350 | 330 | 350 | 2.8571 | 0.8124 | 2.0447 | 1.1606 | 0.28434 | 5.544 | 0.5814 | 9.5355 | 1.6347 | 0.38424 | 0.50022 | 0.79359 | 0.0050044 | 0.46405 | 0.04375 | 0.058262 | 0.0108 | 54.55 | 0.58391 | 583.9074 | 0.20501 |  |  | 205.0125 | 0.0075066 | 0.018893 | 0.38561 | 0.41923 | 0.00462 | 423.8485 | 1.2128 | 5.412 | 0.81693 | 81.6934 | -50 | -50 | 0.4062
| 34 | 0.34 |  | 5.576 | 23.9593 | 16.8244 | 40.8244 | 0.41253 | 33.2431 | 5.576 | 2.027 | 16.4 | 2.0089 | 210.9808 | 16.4 | 1.1575 | 0.57974 | 0.82559 | 350 | 350 | 2.3533 | 1.6785 | 0.69125 | 0.951 | 536.2791 | 0.2219 | 1.6504 | 1.6504 | 1.4349 | 340 | 350 | 340 | 350 | 2.8571 | 0.82662 | 2.0305 | 1.1772 | 0.28932 | 5.7203 | 0.58647 | 9.7538 | 1.7137 | 0.3938 | 0.51254 | 0.8033 | 0.0052539 | 0.44217 | 0.20964 | 0.058332 | 0.010782 | 220.4252 | 0.50781 | 507.8091 | 0.21122 |  |  | 211.225 | 0.0078809 | 0.019359 | 0.08364 | 0.11767 | 0.0047669 | 122.4404 | 1.0619 | 5.576 | 0.84002 | 84.0025 | -50 | -50 | 0.41731 | 34 | 0.34 | 5.576 | 24 | 16.8 | 40.8 | 0.41176 | 33.2376 | 5.576 | 2.0267 | 16.4 | 2.0086 | 211.3395 | 16.4 | 1.1285 | 0.56424 | 0.80605 | 350 | 350 | 2.3529 | 1.6807 | 0.69204 | 0.95238 | 535.5 | 0.22222 | 1.6492 | 1.6492 | 1.434 | 340 | 350 | 340 | 350 | 2.8571 | 0.82462 | 2.0325 | 1.178 | 0.28862 | 5.712 | 0.58662 | 9.7371 | 1.7096 | 0.39352 | 0.51155 | 0.80311 | 0.0052336 | 0.47102 | 0.04375 | 0.058262 | 0.0108 | 54.55 | 0.59122 | 591.2178 | 0.21122 |  |  | 211.225 | 0.0078504 | 0.01935 | 0.40027 | 0.43494 | 0.00476 | 439.7028 | 1.2421 | 5.576 | 0.81782 | 81.7818 | -50 | -50 | 0.41231
| 35 | 0.35 |  | 5.74 | 23.9587 | 16.8248 | 40.8248 | 0.41254 | 33.2432 | 5.74 | 2.027 | 16.4 | 2.0089 | 204.2659 | 16.4 | 1.1916 | 0.59682 | 0.84987 | 350 | 350 | 2.3533 | 1.6785 | 0.69124 | 0.95098 | 552.0637 | 0.22189 | 1.6746 | 1.6746 | 1.4528 | 350 | 350 | 350 | 350 | 2.8571 | 0.83872 | 2.0184 | 1.1943 | 0.29355 | 5.8887 | 0.59149 | 9.9556 | 1.79 | 0.40298 | 0.52382 | 0.8126 | 0.0054877 | 0.44863 | 0.20964 | 0.058333 | 0.010781 | 220.4197 | 0.51461 | 514.6082 | 0.21744 |  |  | 217.4375 | 0.0082316 | 0.01981 | 0.0861 | 0.12114 | 0.0049072 | 126.0502 | 1.0785 | 5.74 | 0.84183 | 84.1825 | -50 | -50 | 0.4234 | 35 | 0.35 | 5.74 | 24 | 16.8 | 40.8 | 0.41176 | 33.2376 | 5.74 | 2.0267 | 16.4 | 2.0086 | 204.6183 | 16.4 | 1.1617 | 0.58083 | 0.82976 | 350 | 350 | 2.3529 | 1.6807 | 0.69204 | 0.95238 | 551.25 | 0.22222 | 1.6733 | 1.6733 | 1.4518 | 350 | 350 | 350 | 350 | 2.8571 | 0.83666 | 2.0205 | 1.1952 | 0.29283 | 5.88 | 0.59166 | 9.9381 | 1.7856 | 0.40269 | 0.52279 | 0.81242 | 0.0054662 | 0.4779 | 0.04375 | 0.058262 | 0.0108 | 54.55 | 0.59843 | 598.4319 | 0.21744 |  |  | 217.4375 | 0.0081993 | 0.019801 | 0.41504 | 0.45077 | 0.0049 | 455.6675 | 1.2715 | 5.74 | 0.81865 | 81.8651 | -50 | -50 | 0.41833
| 36 | 0.36 |  | 5.904 | 23.9581 | 16.8252 | 40.8252 | 0.41256 | 33.2433 | 5.904 | 2.027 | 16.4 | 2.0089 | 197.9243 | 16.4 | 1.2256 | 0.6139 | 0.87415 | 350 | 350 | 2.3533 | 1.6784 | 0.69123 | 0.95096 | 567.8488 | 0.22189 | 1.6983 | 1.6983 | 1.4704 | 360 | 350 | 360 | 350 | 2.8571 | 0.85065 | 2.0065 | 1.2113 | 0.29773 | 6.0571 | 0.59634 | 10.157 | 1.8673 | 0.41205 | 0.53502 | 0.8217 | 0.0057249 | 0.45501 | 0.20963 | 0.058334 | 0.010781 | 220.4144 | 0.52132 | 521.3212 | 0.22365 |  |  | 223.65 | 0.0085874 | 0.020256 | 0.08856 | 0.12461 | 0.0050475 | 129.6605 | 1.095 | 5.904 | 0.84354 | 84.3544 | -50 | -50 | 0.42941 | 36 | 0.36 | 5.904 | 24 | 16.8 | 40.8 | 0.41176 | 33.2376 | 5.904 | 2.0267 | 16.4 | 2.0086 | 198.2705 | 16.4 | 1.1949 | 0.59743 | 0.85347 | 350 | 350 | 2.3529 | 1.6807 | 0.69204 | 0.95238 | 567 | 0.22222 | 1.6971 | 1.6971 | 1.4694 | 360 | 350 | 360 | 350 | 2.8571 | 0.84853 | 2.0086 | 1.2122 | 0.29698 | 6.048 | 0.59653 | 10.1387 | 1.8626 | 0.41177 | 0.53395 | 0.82152 | 0.0057021 | 0.48468 | 0.04375 | 0.058262 | 0.0108 | 54.55 | 0.60555 | 605.5538 | 0.22365 |  |  | 223.65 | 0.0085532 | 0.020247 | 0.42991 | 0.4667 | 0.00504 | 471.7404 | 1.3009 | 5.904 | 0.81944 | 81.9437 | -50 | -50 | 0.42426
| 37 | 0.37 |  | 6.068 | 23.9575 | 16.8255 | 40.8255 | 0.41257 | 33.2434 | 6.068 | 2.027 | 16.4 | 2.009 | 191.9257 | 16.4 | 1.2597 | 0.63098 | 0.89843 | 350 | 350 | 2.3533 | 1.6784 | 0.69122 | 0.95094 | 583.6345 | 0.22189 | 1.7218 | 1.7218 | 1.4877 | 370 | 350 | 370 | 350 | 2.8571 | 0.86241 | 1.9947 | 1.228 | 0.30184 | 6.2254 | 0.60103 | 10.3579 | 1.9457 | 0.42102 | 0.54614 | 0.8306 | 0.0059654 | 0.46129 | 0.20963 | 0.058335 | 0.010781 | 220.409 | 0.52795 | 527.9517 | 0.22986 |  |  | 229.8625 | 0.0089482 | 0.020697 | 0.09102 | 0.12808 | 0.0051879 | 133.2713 | 1.1115 | 6.068 | 0.84518 | 84.5185 | -50 | -50 | 0.43533 | 37 | 0.37 | 6.068 | 24 | 16.8 | 40.8 | 0.41176 | 33.2376 | 6.068 | 2.0267 | 16.4 | 2.0086 | 192.266 | 16.4 | 1.228 | 0.61402 | 0.87718 | 350 | 350 | 2.3529 | 1.6807 | 0.69204 | 0.95238 | 582.75 | 0.22222 | 1.7205 | 1.7205 | 1.4868 | 370 | 350 | 370 | 350 | 2.8571 | 0.86023 | 1.9969 | 1.2289 | 0.30108 | 6.216 | 0.60123 | 10.3388 | 1.9408 | 0.42074 | 0.54504 | 0.83042 | 0.0059413 | 0.49136 | 0.04375 | 0.058262 | 0.0108 | 54.55 | 0.61259 | 612.5875 | 0.22986 |  |  | 229.8625 | 0.008912 | 0.020688 | 0.44489 | 0.48274 | 0.00518 | 487.9193 | 1.3304 | 6.068 | 0.82018 | 82.0181 | -50 | -50 | 0.43012
| 38 | 0.38 |  | 6.232 | 23.9569 | 16.8258 | 40.8258 | 0.41258 | 33.2434 | 6.232 | 2.027 | 16.4 | 2.009 | 186.2429 | 16.4 | 1.2938 | 0.64806 | 0.92271 | 350 | 350 | 2.3533 | 1.6784 | 0.6912 | 0.95092 | 599.4206 | 0.22188 | 1.7449 | 1.7449 | 1.5049 | 380 | 350 | 380 | 350 | 2.8571 | 0.87402 | 1.9831 | 1.2444 | 0.30591 | 6.3938 | 0.60556 | 10.5585 | 2.0252 | 0.4299 | 0.55719 | 0.8393 | 0.0062092 | 0.46749 | 0.20962 | 0.058336 | 0.010781 | 220.4038 | 0.5345 | 534.5034 | 0.23607 |  |  | 236.075 | 0.0093139 | 0.021133 | 0.09348 | 0.13155 | 0.0053282 | 136.8826 | 1.1279 | 6.232 | 0.84675 | 84.6755 | -50 | -50 | 0.44117 | 38 | 0.38 | 6.232 | 24 | 16.8 | 40.8 | 0.41176 | 33.2376 | 6.232 | 2.0267 | 16.4 | 2.0086 | 186.5777 | 16.4 | 1.2612 | 0.63062 | 0.90088 | 350 | 350 | 2.3529 | 1.6807 | 0.69204 | 0.95238 | 598.5 | 0.22222 | 1.7436 | 1.7436 | 1.5039 | 380 | 350 | 380 | 350 | 2.8571 | 0.87178 | 1.9854 | 1.2454 | 0.30512 | 6.384 | 0.60578 | 10.5385 | 2.02 | 0.42961 | 0.55605 | 0.83913 | 0.0061838 | 0.49796 | 0.04375 | 0.058262 | 0.0108 | 54.55 | 0.61954 | 619.5367 | 0.23607 |  |  | 236.075 | 0.0092757 | 0.021124 | 0.45997 | 0.49888 | 0.00532 | 504.202 | 1.3598 | 6.232 | 0.82088 | 82.0884 | -50 | -50 | 0.43589
| 39 | 0.39 |  | 6.396 | 23.9564 | 16.8262 | 40.8262 | 0.41259 | 33.2435 | 6.396 | 2.027 | 16.4 | 2.009 | 180.8518 | 16.4 | 1.3279 | 0.66514 | 0.94699 | 350 | 350 | 2.3533 | 1.6783 | 0.69119 | 0.9509 | 615.2071 | 0.22188 | 1.7677 | 1.7677 | 1.5218 | 390 | 350 | 390 | 350 | 2.8571 | 0.88547 | 1.9717 | 1.2607 | 0.30992 | 6.5622 | 0.60994 | 10.7588 | 2.1057 | 0.43867 | 0.56817 | 0.84782 | 0.0064563 | 0.47361 | 0.20962 | 0.058337 | 0.01078 | 220.3986 | 0.54098 | 540.9794 | 0.24229 |  |  | 242.2875 | 0.0096844 | 0.021564 | 0.09594 | 0.13503 | 0.0054685 | 140.4943 | 1.1442 | 6.396 | 0.84826 | 84.8258 | -50 | -50 | 0.44694 | 39 | 0.39 | 6.396 | 24 | 16.8 | 40.8 | 0.41176 | 33.2376 | 6.396 | 2.0267 | 16.4 | 2.0086 | 181.1811 | 16.4 | 1.2944 | 0.64721 | 0.92459 | 350 | 350 | 2.3529 | 1.6807 | 0.69204 | 0.95238 | 614.25 | 0.22222 | 1.7664 | 1.7664 | 1.5208 | 390 | 350 | 390 | 350 | 2.8571 | 0.88318 | 1.974 | 1.2617 | 0.30911 | 6.552 | 0.61018 | 10.7379 | 2.1002 | 0.43839 | 0.56699 | 0.84766 | 0.0064295 | 0.50447 | 0.04375 | 0.058262 | 0.0108 | 54.55 | 0.62641 | 626.405 | 0.24229 |  |  | 242.2875 | 0.0096443 | 0.021556 | 0.47515 | 0.51513 | 0.00546 | 520.5866 | 1.3893 | 6.396 | 0.82155 | 82.1551 | -50 | -50 | 0.44159
| 40 | 0.4 |  | 6.56 | 23.9558 | 16.8265 | 40.8265 | 0.4126 | 33.2436 | 6.56 | 2.027 | 16.4 | 2.009 | 175.7304 | 16.4 | 1.3619 | 0.68222 | 0.97127 | 350 | 350 | 2.3533 | 1.6783 | 0.69118 | 0.95088 | 630.9942 | 0.22187 | 1.7903 | 1.7903 | 1.5385 | 400 | 350 | 400 | 350 | 2.8571 | 0.89678 | 1.9604 | 1.2767 | 0.31387 | 6.7306 | 0.61417 | 10.9588 | 2.1873 | 0.44735 | 0.57907 | 0.85617 | 0.0067066 | 0.47966 | 0.20961 | 0.058338 | 0.01078 | 220.3935 | 0.54738 | 547.3827 | 0.2485 |  |  | 248.5 | 0.01006 | 0.021991 | 0.0984 | 0.1385 | 0.0056088 | 144.1066 | 1.1604 | 6.56 | 0.8497 | 84.9699 | -50 | -50 | 0.45263 | 40 | 0.4 | 6.56 | 24 | 16.8 | 40.8 | 0.41176 | 33.2376 | 6.56 | 2.0267 | 16.4 | 2.0086 | 176.0544 | 16.4 | 1.3276 | 0.66381 | 0.9483 | 350 | 350 | 2.3529 | 1.6807 | 0.69204 | 0.95238 | 630 | 0.22222 | 1.7889 | 1.7889 | 1.5374 | 400 | 350 | 400 | 350 | 2.8571 | 0.89443 | 1.9627 | 1.2778 | 0.31305 | 6.72 | 0.61443 | 10.937 | 2.1815 | 0.44706 | 0.57786 | 0.85601 | 0.0066784 | 0.5109 | 0.04375 | 0.058262 | 0.0108 | 54.55 | 0.6332 | 633.1955 | 0.2485 |  |  | 248.5 | 0.010018 | 0.021982 | 0.49043 | 0.53147 | 0.0056 | 537.0712 | 1.4188 | 6.56 | 0.82218 | 82.2182 | -50 | -50 | 0.44721
| 41 | 0.41 |  | 6.724 | 23.9553 | 16.8268 | 40.8268 | 0.41261 | 33.2437 | 6.724 | 2.0271 | 16.4 | 2.009 | 170.8589 | 16.4 | 1.396 | 0.6993 | 0.99555 | 350 | 350 | 2.3533 | 1.6783 | 0.69117 | 0.95086 | 646.7817 | 0.22187 | 1.8125 | 1.8125 | 1.555 | 410 | 350 | 410 | 350 | 2.8571 | 0.90795 | 1.9492 | 1.2926 | 0.31778 | 6.899 | 0.61827 | 11.1586 | 2.2699 | 0.45593 | 0.58991 | 0.86434 | 0.00696 | 0.48562 | 0.20961 | 0.058339 | 0.01078 | 220.3884 | 0.55372 | 553.7163 | 0.25471 |  |  | 254.7125 | 0.01044 | 0.022412 | 0.10086 | 0.14197 | 0.0057492 | 147.7193 | 1.1765 | 6.724 | 0.85108 | 85.1081 | -50 | -50 | 0.45826 | 41 | 0.41 | 6.724 | 24 | 16.8 | 40.8 | 0.41176 | 33.2376 | 6.724 | 2.0267 | 16.4 | 2.0086 | 171.1779 | 16.4 | 1.3608 | 0.6804 | 0.97201 | 350 | 350 | 2.3529 | 1.6807 | 0.69204 | 0.95238 | 645.75 | 0.22222 | 1.8111 | 1.8111 | 1.5539 | 410 | 350 | 410 | 350 | 2.8571 | 0.90554 | 1.9516 | 1.2936 | 0.31694 | 6.888 | 0.61854 | 11.1359 | 2.2638 | 0.45565 | 0.58866 | 0.86418 | 0.0069304 | 0.51724 | 0.04375 | 0.058262 | 0.0108 | 54.55 | 0.63991 | 639.9113 | 0.25471 |  |  | 254.7125 | 0.010396 | 0.022404 | 0.5058 | 0.54791 | 0.00574 | 553.6539 | 1.4483 | 6.724 | 0.82278 | 82.2782 | -50 | -50 | 0.45277
| 42 | 0.42 |  | 6.888 | 23.9547 | 16.8272 | 40.8272 | 0.41262 | 33.2437 | 6.888 | 2.0271 | 16.4 | 2.009 | 166.2196 | 16.4 | 1.4301 | 0.71639 | 1.0198 | 350 | 350 | 2.3533 | 1.6782 | 0.69116 | 0.95084 | 662.5697 | 0.22186 | 1.8345 | 1.8345 | 1.5712 | 420 | 350 | 420 | 350 | 2.8571 | 0.91899 | 1.9382 | 1.3083 | 0.32165 | 7.0674 | 0.62222 | 11.3583 | 2.3535 | 0.46442 | 0.60069 | 0.87234 | 0.0072165 | 0.49152 | 0.2096 | 0.05834 | 0.01078 | 220.3835 | 0.55998 | 559.9827 | 0.26092 |  |  | 260.925 | 0.010825 | 0.02283 | 0.10332 | 0.14544 | 0.0058895 | 151.3325 | 1.1926 | 6.888 | 0.85241 | 85.2409 | -50 | -50 | 0.46381 | 42 | 0.42 | 6.888 | 24 | 16.8 | 40.8 | 0.41176 | 33.2376 | 6.888 | 2.0267 | 16.4 | 2.0086 | 166.5337 | 16.4 | 1.394 | 0.697 | 0.99571 | 350 | 350 | 2.3529 | 1.6807 | 0.69204 | 0.95238 | 661.5 | 0.22222 | 1.833 | 1.833 | 1.5701 | 420 | 350 | 420 | 350 | 2.8571 | 0.91652 | 1.9406 | 1.3093 | 0.32078 | 7.056 | 0.62252 | 11.3347 | 2.3472 | 0.46413 | 0.59939 | 0.8722 | 0.0071855 | 0.52351 | 0.04375 | 0.058262 | 0.0108 | 54.55 | 0.64656 | 646.5552 | 0.26092 |  |  | 260.925 | 0.010778 | 0.022822 | 0.52127 | 0.56445 | 0.00588 | 570.333 | 1.4778 | 6.888 | 0.82335 | 82.3351 | -50 | -50 | 0.45826
| 43 | 0.43 |  | 7.052 | 23.9542 | 16.8275 | 40.8275 | 0.41263 | 33.2438 | 7.052 | 2.0271 | 16.4 | 2.009 | 161.7963 | 16.4 | 1.4642 | 0.73348 | 1.0441 | 350 | 350 | 2.3533 | 1.6782 | 0.69115 | 0.95083 | 678.3581 | 0.22186 | 1.8562 | 1.8562 | 1.5873 | 430 | 350 | 430 | 350 | 2.8571 | 0.9299 | 1.9272 | 1.3237 | 0.32546 | 7.2358 | 0.62605 | 11.5579 | 2.4381 | 0.47281 | 0.6114 | 0.88019 | 0.0074762 | 0.49734 | 0.2096 | 0.058341 | 0.010779 | 220.3785 | 0.56618 | 566.1846 | 0.26714 |  |  | 267.1375 | 0.011214 | 0.023242 | 0.10578 | 0.14892 | 0.0060298 | 154.9461 | 1.2086 | 7.052 | 0.85369 | 85.3686 | -50 | -50 | 0.4693 | 43 | 0.43 | 7.052 | 24 | 16.8 | 40.8 | 0.41176 | 33.2376 | 7.052 | 2.0267 | 16.4 | 2.0086 | 162.1056 | 16.4 | 1.4272 | 0.7136 | 1.0194 | 350 | 350 | 2.3529 | 1.6807 | 0.69204 | 0.95238 | 677.25 | 0.22222 | 1.8547 | 1.8547 | 1.5862 | 430 | 350 | 430 | 350 | 2.8571 | 0.92736 | 1.9298 | 1.3248 | 0.32458 | 7.224 | 0.62636 | 11.5333 | 2.4315 | 0.47253 | 0.61007 | 0.88005 | 0.0074436 | 0.52971 | 0.04375 | 0.058262 | 0.0108 | 54.55 | 0.65313 | 653.13 | 0.26714 |  |  | 267.1375 | 0.011165 | 0.023235 | 0.53683 | 0.58109 | 0.00602 | 587.1069 | 1.5074 | 7.052 | 0.82389 | 82.3892 | -50 | -50 | 0.46368
| 44 | 0.44 |  | 7.216 | 23.9537 | 16.8278 | 40.8278 | 0.41264 | 33.2439 | 7.216 | 2.0271 | 16.4 | 2.009 | 157.5741 | 16.4 | 1.4982 | 0.75056 | 1.0684 | 350 | 350 | 2.3534 | 1.6782 | 0.69114 | 0.95081 | 694.147 | 0.22186 | 1.8777 | 1.8777 | 1.6032 | 440 | 350 | 440 | 350 | 2.8571 | 0.94068 | 1.9165 | 1.339 | 0.32924 | 7.4042 | 0.62975 | 11.7574 | 2.5238 | 0.48111 | 0.62205 | 0.88788 | 0.0077389 | 0.5031 | 0.20959 | 0.058342 | 0.010779 | 220.3736 | 0.57232 | 572.3243 | 0.27335 |  |  | 273.35 | 0.011608 | 0.02365 | 0.10824 | 0.15239 | 0.0061702 | 158.5603 | 1.2246 | 7.216 | 0.85491 | 85.4915 | -50 | -50 | 0.47473 | 44 | 0.44 | 7.216 | 24 | 16.8 | 40.8 | 0.41176 | 33.2376 | 7.216 | 2.0267 | 16.4 | 2.0086 | 157.8788 | 16.4 | 1.4604 | 0.73019 | 1.0431 | 350 | 350 | 2.3529 | 1.6807 | 0.69204 | 0.95238 | 693 | 0.22222 | 1.8762 | 1.8762 | 1.6021 | 440 | 350 | 440 | 350 | 2.8571 | 0.93808 | 1.9191 | 1.3401 | 0.32833 | 7.392 | 0.63008 | 11.7318 | 2.5168 | 0.48083 | 0.62068 | 0.88775 | 0.0077048 | 0.53583 | 0.04375 | 0.058262 | 0.0108 | 54.55 | 0.65964 | 659.6382 | 0.27335 |  |  | 273.35 | 0.011557 | 0.023643 | 0.55248 | 0.59781 | 0.00616 | 603.9738 | 1.537 | 7.216 | 0.82441 | 82.4407 | -50 | -50 | 0.46904
| 45 | 0.45 |  | 7.38 | 23.9531 | 16.8281 | 40.8281 | 0.41265 | 33.2439 | 7.38 | 2.0271 | 16.4 | 2.009 | 153.5397 | 16.4 | 1.5323 | 0.76765 | 1.0927 | 350 | 350 | 2.3534 | 1.6782 | 0.69113 | 0.95079 | 709.9363 | 0.22185 | 1.899 | 1.899 | 1.619 | 450 | 350 | 450 | 350 | 2.8571 | 0.95133 | 1.9058 | 1.3541 | 0.33297 | 7.5727 | 0.63333 | 11.9568 | 2.6104 | 0.48932 | 0.63264 | 0.89542 | 0.0080046 | 0.5088 | 0.20959 | 0.058343 | 0.010779 | 220.3688 | 0.5784 | 578.4039 | 0.27956 |  |  | 279.5625 | 0.012007 | 0.024053 | 0.1107 | 0.15586 | 0.0063105 | 162.1749 | 1.2405 | 7.38 | 0.8561 | 85.6098 | -50 | -50 | 0.48009 | 45 | 0.45 | 7.38 | 24 | 16.8 | 40.8 | 0.41176 | 33.2376 | 7.38 | 2.0267 | 16.4 | 2.0086 | 153.84 | 16.4 | 1.4936 | 0.74679 | 1.0668 | 350 | 350 | 2.3529 | 1.6807 | 0.69204 | 0.95238 | 708.75 | 0.22222 | 1.8974 | 1.8974 | 1.6178 | 450 | 350 | 450 | 350 | 2.8571 | 0.94868 | 1.9085 | 1.3553 | 0.33204 | 7.56 | 0.63368 | 11.9302 | 2.6031 | 0.48904 | 0.63123 | 0.89529 | 0.0079689 | 0.54189 | 0.04375 | 0.058262 | 0.0108 | 54.55 | 0.66608 | 666.082 | 0.27956 |  |  | 279.5625 | 0.011953 | 0.024047 | 0.56822 | 0.61463 | 0.0063 | 620.9324 | 1.5666 | 7.38 | 0.8249 | 82.4897 | -50 | -50 | 0.47434
| 46 | 0.46 |  | 7.544 | 23.9526 | 16.8284 | 40.8284 | 0.41266 | 33.244 | 7.544 | 2.0271 | 16.4 | 2.009 | 149.6809 | 16.4 | 1.5664 | 0.78474 | 1.117 | 350 | 350 | 2.3534 | 1.6781 | 0.69112 | 0.95077 | 725.7261 | 0.22185 | 1.92 | 1.92 | 1.6345 | 460 | 350 | 460 | 350 | 2.8571 | 0.96188 | 1.8953 | 1.3691 | 0.33666 | 7.7411 | 0.63679 | 12.1563 | 2.6979 | 0.49744 | 0.64317 | 0.90282 | 0.0082733 | 0.51443 | 0.20959 | 0.058344 | 0.010779 | 220.3641 | 0.58443 | 584.4257 | 0.28578 |  |  | 285.775 | 0.01241 | 0.024452 | 0.11316 | 0.15934 | 0.0064509 | 165.79 | 1.2564 | 7.544 | 0.85724 | 85.7238 | -50 | -50 | 0.4854 | 46 | 0.46 | 7.544 | 24 | 16.8 | 40.8 | 0.41176 | 33.2376 | 7.544 | 2.0267 | 16.4 | 2.0086 | 149.9769 | 16.4 | 1.5268 | 0.76338 | 1.0905 | 350 | 350 | 2.3529 | 1.6807 | 0.69204 | 0.95238 | 724.5 | 0.22222 | 1.9183 | 1.9183 | 1.6333 | 460 | 350 | 460 | 350 | 2.8571 | 0.95917 | 1.898 | 1.3702 | 0.33571 | 7.728 | 0.63717 | 12.1287 | 2.6903 | 0.49716 | 0.64172 | 0.9027 | 0.008236 | 0.54788 | 0.04375 | 0.058262 | 0.0108 | 54.55 | 0.67246 | 672.4639 | 0.28578 |  |  | 285.775 | 0.012354 | 0.024446 | 0.58405 | 0.63154 | 0.00644 | 637.9811 | 1.5962 | 7.544 | 0.82536 | 82.5363 | -50 | -50 | 0.47958
| 47 | 0.47 |  | 7.708 | 23.9521 | 16.8287 | 40.8287 | 0.41267 | 33.2441 | 7.708 | 2.0271 | 16.4 | 2.009 | 145.9864 | 16.4 | 1.6005 | 0.80183 | 1.1412 | 350 | 350 | 2.3534 | 1.6781 | 0.69111 | 0.95075 | 741.5163 | 0.22184 | 1.9407 | 1.9407 | 1.6499 | 470 | 350 | 470 | 350 | 2.8571 | 0.97231 | 1.8848 | 1.3839 | 0.34031 | 7.9095 | 0.64014 | 12.3558 | 2.7865 | 0.50546 | 0.65364 | 0.91007 | 0.0085449 | 0.52 | 0.20958 | 0.058345 | 0.010778 | 220.3594 | 0.59039 | 590.3916 | 0.29199 |  |  | 291.9875 | 0.012817 | 0.024847 | 0.11562 | 0.16281 | 0.0065913 | 169.4056 | 1.2721 | 7.708 | 0.85834 | 85.8338 | -50 | -50 | 0.49064 | 47 | 0.47 | 7.708 | 24 | 16.8 | 40.8 | 0.41176 | 33.2376 | 7.708 | 2.0267 | 16.4 | 2.0086 | 146.2782 | 16.4 | 1.56 | 0.77998 | 1.1143 | 350 | 350 | 2.3529 | 1.6807 | 0.69204 | 0.95238 | 740.25 | 0.22222 | 1.9391 | 1.9391 | 1.6487 | 470 | 350 | 470 | 350 | 2.8571 | 0.96954 | 1.8876 | 1.3851 | 0.33934 | 7.896 | 0.64054 | 12.3272 | 2.7785 | 0.5052 | 0.65215 | 0.90996 | 0.0085061 | 0.5538 | 0.04375 | 0.058262 | 0.0108 | 54.55 | 0.67879 | 678.7859 | 0.29199 |  |  | 291.9875 | 0.012759 | 0.024841 | 0.59996 | 0.64854 | 0.00658 | 655.1184 | 1.6259 | 7.708 | 0.82581 | 82.5808 | -50 | -50 | 0.48477
| 48 | 0.48 |  | 7.872 | 23.9516 | 16.829 | 40.829 | 0.41268 | 33.2441 | 7.872 | 2.0271 | 16.4 | 2.009 | 142.446 | 16.4 | 1.6345 | 0.81892 | 1.1655 | 350 | 350 | 2.3534 | 1.6781 | 0.6911 | 0.95074 | 757.3069 | 0.22184 | 1.9613 | 1.9613 | 1.6651 | 480 | 350 | 480 | 350 | 2.8571 | 0.98262 | 1.8745 | 1.3985 | 0.34392 | 8.0779 | 0.64338 | 12.5554 | 2.876 | 0.5134 | 0.66406 | 0.91719 | 0.0088195 | 0.52551 | 0.20958 | 0.058345 | 0.010778 | 220.3547 | 0.5963 | 596.3036 | 0.2982 |  |  | 298.2 | 0.013229 | 0.025237 | 0.11808 | 0.16629 | 0.0067316 | 173.0217 | 1.2879 | 7.872 | 0.8594 | 85.94 | -50 | -50 | 0.49584 | 48 | 0.48 | 7.872 | 24 | 16.8 | 40.8 | 0.41176 | 33.2376 | 7.872 | 2.0267 | 16.4 | 2.0086 | 142.7337 | 16.4 | 1.5931 | 0.79657 | 1.138 | 350 | 350 | 2.3529 | 1.6807 | 0.69204 | 0.95238 | 756 | 0.22222 | 1.9596 | 1.9596 | 1.6639 | 480 | 350 | 480 | 350 | 2.8571 | 0.9798 | 1.8773 | 1.3997 | 0.34293 | 8.064 | 0.6438 | 12.5257 | 2.8677 | 0.51314 | 0.66253 | 0.91709 | 0.008779 | 0.55966 | 0.04375 | 0.058262 | 0.0108 | 54.55 | 0.68505 | 685.05 | 0.2982 |  |  | 298.2 | 0.013168 | 0.025232 | 0.61596 | 0.66562 | 0.00672 | 672.3431 | 1.6556 | 7.872 | 0.82623 | 82.6232 | -50 | -50 | 0.4899
| 49 | 0.49 |  | 8.036 | 23.9511 | 16.8293 | 40.8293 | 0.41269 | 33.2442 | 8.036 | 2.0271 | 16.4 | 2.009 | 139.0502 | 16.4 | 1.6686 | 0.83601 | 1.1898 | 350 | 350 | 2.3534 | 1.6781 | 0.69109 | 0.95072 | 773.0979 | 0.22183 | 1.9816 | 1.9816 | 1.6802 | 490 | 350 | 490 | 350 | 2.8571 | 0.99284 | 1.8643 | 1.413 | 0.34749 | 8.2464 | 0.64651 | 12.7552 | 2.9664 | 0.52126 | 0.67443 | 0.92417 | 0.009097 | 0.53096 | 0.20957 | 0.058346 | 0.010778 | 220.3501 | 0.60216 | 602.1633 | 0.30441 |  |  | 304.4125 | 0.013646 | 0.025623 | 0.12054 | 0.16977 | 0.006872 | 176.6382 | 1.3036 | 8.036 | 0.86043 | 86.0426 | -50 | -50 | 0.50097 | 49 | 0.49 | 8.036 | 24 | 16.8 | 40.8 | 0.41176 | 33.2376 | 8.036 | 2.0267 | 16.4 | 2.0086 | 139.334 | 16.4 | 1.6263 | 0.81317 | 1.1617 | 350 | 350 | 2.3529 | 1.6807 | 0.69204 | 0.95238 | 771.75 | 0.22222 | 1.9799 | 1.9799 | 1.6789 | 490 | 350 | 490 | 350 | 2.8571 | 0.98995 | 1.8672 | 1.4142 | 0.34648 | 8.232 | 0.64695 | 12.7243 | 2.9578 | 0.521 | 0.67286 | 0.92408 | 0.0090547 | 0.56546 | 0.04375 | 0.058262 | 0.0108 | 54.55 | 0.69126 | 691.2582 | 0.30441 |  |  | 304.4125 | 0.013582 | 0.025618 | 0.63204 | 0.68279 | 0.00686 | 689.6538 | 1.6853 | 8.036 | 0.82664 | 82.6636 | -50 | -50 | 0.49497
| 50 | 0.5 |  | 8.2 | 23.9506 | 16.8296 | 40.8296 | 0.4127 | 33.2443 | 8.2 | 2.0271 | 16.4 | 2.009 | 135.7904 | 16.4 | 1.7027 | 0.8531 | 1.2141 | 350 | 350 | 2.3534 | 1.678 | 0.69108 | 0.9507 | 788.8894 | 0.22183 | 2.0018 | 2.0018 | 1.6951 | 500 | 350 | 500 | 350 | 2.8571 | 1.0029 | 1.8542 | 1.4273 | 0.35103 | 8.4148 | 0.64954 | 12.955 | 3.0578 | 0.52902 | 0.68474 | 0.93103 | 0.0093773 | 0.53636 | 0.20957 | 0.058347 | 0.010778 | 220.3455 | 0.60797 | 607.9725 | 0.31062 |  |  | 310.625 | 0.014066 | 0.026005 | 0.123 | 0.17324 | 0.0070124 | 180.2552 | 1.3192 | 8.2 | 0.86142 | 86.1417 | -50 | -50 | 0.50606 | 50 | 0.5 | 8.2 | 24 | 16.8 | 40.8 | 0.41176 | 33.2376 | 8.2 | 2.0267 | 16.4 | 2.0086 | 136.0703 | 16.4 | 1.6595 | 0.82976 | 1.1854 | 350 | 350 | 2.3529 | 1.6807 | 0.69204 | 0.95238 | 787.5 | 0.22222 | 2 | 2 | 1.6938 | 500 | 350 | 500 | 350 | 2.8571 | 1 | 1.8571 | 1.4286 | 0.35 | 8.4 | 0.65 | 12.9231 | 3.0488 | 0.52877 | 0.68313 | 0.93095 | 0.0093333 | 0.5712 | 0.04375 | 0.058262 | 0.0108 | 54.55 | 0.69741 | 697.4123 | 0.31062 |  |  | 310.625 | 0.014 | 0.026 | 0.64821 | 0.70005 | 0.007 | 707.0492 | 1.7151 | 8.2 | 0.82702 | 82.7023 | -50 | -50 | 0.5
| 51 | 0.51 |  | 8.364 | 23.9501 | 16.8299 | 40.8299 | 0.41271 | 33.2443 | 8.364 | 2.0271 | 16.4 | 2.009 | 132.6585 | 16.4 | 1.7368 | 0.8702 | 1.2383 | 350 | 350 | 2.3534 | 1.678 | 0.69107 | 0.95069 | 804.6813 | 0.22183 | 2.0217 | 2.0217 | 1.7099 | 510 | 350 | 510 | 350 | 2.8571 | 1.013 | 1.8442 | 1.4415 | 0.35453 | 8.5833 | 0.65247 | 13.1551 | 3.15 | 0.5367 | 0.695 | 0.93776 | 0.0096605 | 0.54171 | 0.20956 | 0.058348 | 0.010778 | 220.341 | 0.61373 | 613.7328 | 0.31684 |  |  | 316.8375 | 0.014491 | 0.026382 | 0.12546 | 0.17672 | 0.0071527 | 183.8727 | 1.3348 | 8.364 | 0.86238 | 86.2376 | -50 | -50 | 0.5111 | 51 | 0.51 | 8.364 | 24 | 16.8 | 40.8 | 0.41176 | 33.2376 | 8.364 | 2.0267 | 16.4 | 2.0086 | 132.9347 | 16.4 | 1.6927 | 0.84636 | 1.2091 | 350 | 350 | 2.3529 | 1.6807 | 0.69204 | 0.95238 | 803.25 | 0.22222 | 2.0199 | 2.0199 | 1.7086 | 510 | 350 | 510 | 350 | 2.8571 | 1.01 | 1.8472 | 1.4428 | 0.35348 | 8.568 | 0.65295 | 13.122 | 3.1407 | 0.53646 | 0.69335 | 0.93769 | 0.0096147 | 0.57688 | 0.04375 | 0.058262 | 0.0108 | 54.55 | 0.70351 | 703.514 | 0.31684 |  |  | 316.8375 | 0.014422 | 0.026378 | 0.66445 | 0.71739 | 0.00714 | 724.5282 | 1.7449 | 8.364 | 0.82739 | 82.7391 | -50 | -50 | 0.50498
| 52 | 0.52 |  | 8.528 | 23.9496 | 16.8302 | 40.8302 | 0.41271 | 33.2444 | 8.528 | 2.0271 | 16.4 | 2.009 | 129.6473 | 16.4 | 1.7709 | 0.88729 | 1.2626 | 350 | 350 | 2.3534 | 1.678 | 0.69106 | 0.95067 | 820.4736 | 0.22182 | 2.0414 | 2.0414 | 1.7245 | 520 | 350 | 520 | 350 | 2.8571 | 1.0229 | 1.8343 | 1.4556 | 0.358 | 8.7517 | 0.6553 | 13.3553 | 3.2432 | 0.54429 | 0.70521 | 0.94437 | 0.0099465 | 0.547 | 0.20956 | 0.058349 | 0.010777 | 220.3365 | 0.61945 | 619.4458 | 0.32305 |  |  | 323.05 | 0.01492 | 0.026755 | 0.12792 | 0.1802 | 0.0072931 | 187.4907 | 1.3503 | 8.528 | 0.8633 | 86.3304 | -50 | -50 | 0.51608 | 52 | 0.52 | 8.528 | 24 | 16.8 | 40.8 | 0.41176 | 33.2376 | 8.528 | 2.0267 | 16.4 | 2.0086 | 129.9198 | 16.4 | 1.7259 | 0.86295 | 1.2328 | 350 | 350 | 2.3529 | 1.6807 | 0.69204 | 0.95238 | 819 | 0.22222 | 2.0396 | 2.0396 | 1.7232 | 520 | 350 | 520 | 350 | 2.8571 | 1.0198 | 1.8373 | 1.4569 | 0.35693 | 8.736 | 0.6558 | 13.3211 | 3.2335 | 0.54406 | 0.70352 | 0.94431 | 0.0098989 | 0.58251 | 0.04375 | 0.058262 | 0.0108 | 54.55 | 0.70956 | 709.5649 | 0.32305 |  |  | 323.05 | 0.014848 | 0.026752 | 0.68078 | 0.73481 | 0.00728 | 742.0894 | 1.7747 | 8.528 | 0.82774 | 82.7744 | -50 | -50 | 0.5099
| 53 | 0.53 |  | 8.692 | 23.9491 | 16.8305 | 40.8305 | 0.41272 | 33.2445 | 8.692 | 2.0271 | 16.4 | 2.009 | 126.7497 | 16.4 | 1.8049 | 0.90439 | 1.2869 | 350 | 350 | 2.3534 | 1.6779 | 0.69105 | 0.95065 | 836.2663 | 0.22182 | 2.061 | 2.061 | 1.739 | 530 | 350 | 530 | 350 | 2.8571 | 1.0327 | 1.8245 | 1.4695 | 0.36144 | 8.9202 | 0.65803 | 13.5558 | 3.3373 | 0.5518 | 0.71538 | 0.95086 | 0.010235 | 0.55224 | 0.20955 | 0.05835 | 0.010777 | 220.3321 | 0.62511 | 625.1129 | 0.32926 |  |  | 329.2625 | 0.015353 | 0.027124 | 0.13038 | 0.18368 | 0.0074335 | 191.1091 | 1.3658 | 8.692 | 0.8642 | 86.4203 | -50 | -50 | 0.52102 | 53 | 0.53 | 8.692 | 24 | 16.8 | 40.8 | 0.41176 | 33.2376 | 8.692 | 2.0267 | 16.4 | 2.0086 | 127.0187 | 16.4 | 1.7591 | 0.87955 | 1.2565 | 350 | 350 | 2.3529 | 1.6807 | 0.69204 | 0.95238 | 834.75 | 0.22222 | 2.0591 | 2.0591 | 1.7376 | 530 | 350 | 530 | 350 | 2.8571 | 1.0296 | 1.8276 | 1.4708 | 0.36035 | 8.904 | 0.65856 | 13.5203 | 3.3272 | 0.55157 | 0.71365 | 0.95081 | 0.010186 | 0.58809 | 0.04375 | 0.058262 | 0.0108 | 54.55 | 0.71557 | 715.5665 | 0.32926 |  |  | 329.2625 | 0.015279 | 0.027121 | 0.69718 | 0.75231 | 0.00742 | 759.7319 | 1.8046 | 8.692 | 0.82808 | 82.8081 | -50 | -50 | 0.51478
| 54 | 0.54 |  | 8.856 | 23.9487 | 16.8308 | 40.8308 | 0.41273 | 33.2445 | 8.856 | 2.0271 | 16.4 | 2.009 | 123.9596 | 16.4 | 1.839 | 0.92148 | 1.3112 | 350 | 350 | 2.3534 | 1.6779 | 0.69104 | 0.95064 | 852.0594 | 0.22182 | 2.0804 | 2.0804 | 1.7534 | 540 | 350 | 540 | 350 | 2.8571 | 1.0424 | 1.8147 | 1.4833 | 0.36484 | 9.0886 | 0.66068 | 13.7565 | 3.4323 | 0.55923 | 0.72549 | 0.95724 | 0.010527 | 0.55744 | 0.20955 | 0.05835 | 0.010777 | 220.3277 | 0.63074 | 630.7354 | 0.33547 |  |  | 335.475 | 0.01579 | 0.027489 | 0.13284 | 0.18715 | 0.0075739 | 194.7281 | 1.3813 | 8.856 | 0.86507 | 86.5075 | -50 | -50 | 0.52591 | 54 | 0.54 | 8.856 | 24 | 16.8 | 40.8 | 0.41176 | 33.2376 | 8.856 | 2.0267 | 16.4 | 2.0086 | 124.2252 | 16.4 | 1.7923 | 0.89614 | 1.2802 | 350 | 350 | 2.3529 | 1.6807 | 0.69204 | 0.95238 | 850.5 | 0.22222 | 2.0785 | 2.0785 | 1.7519 | 540 | 350 | 540 | 350 | 2.8571 | 1.0392 | 1.8179 | 1.4846 | 0.36373 | 9.072 | 0.66123 | 13.7199 | 3.4219 | 0.55901 | 0.72372 | 0.9572 | 0.010475 | 0.59361 | 0.04375 | 0.058262 | 0.0108 | 54.55 | 0.72152 | 721.5205 | 0.33547 |  |  | 335.475 | 0.015713 | 0.027487 | 0.71367 | 0.76989 | 0.00756 | 777.4544 | 1.8344 | 8.856 | 0.8284 | 82.8403 | -50 | -50 | 0.51962
| 55 | 0.55 |  | 9.02 | 23.9482 | 16.8311 | 40.8311 | 0.41274 | 33.2446 | 9.02 | 2.0271 | 16.4 | 2.009 | 121.2711 | 16.4 | 1.8731 | 0.93858 | 1.3355 | 350 | 350 | 2.3534 | 1.6779 | 0.69103 | 0.95062 | 867.8529 | 0.22181 | 2.0996 | 2.0996 | 1.7676 | 550 | 350 | 550 | 350 | 2.8571 | 1.052 | 1.8051 | 1.4969 | 0.36822 | 9.2571 | 0.66323 | 13.9576 | 3.5282 | 0.56657 | 0.73556 | 0.9635 | 0.010821 | 0.56258 | 0.20955 | 0.058351 | 0.010777 | 220.3233 | 0.63631 | 636.3148 | 0.34169 |  |  | 341.6875 | 0.016232 | 0.02785 | 0.1353 | 0.19063 | 0.0077142 | 198.3475 | 1.3967 | 9.02 | 0.86592 | 86.5919 | -50 | -50 | 0.53076 | 55 | 0.55 | 9.02 | 24 | 16.8 | 40.8 | 0.41176 | 33.2376 | 9.02 | 2.0267 | 16.4 | 2.0086 | 121.5333 | 16.4 | 1.8255 | 0.91274 | 1.3039 | 350 | 350 | 2.3529 | 1.6807 | 0.69204 | 0.95238 | 866.25 | 0.22222 | 2.0976 | 2.0976 | 1.7661 | 550 | 350 | 550 | 350 | 2.8571 | 1.0488 | 1.8083 | 1.4983 | 0.36708 | 9.24 | 0.66381 | 13.9197 | 3.5173 | 0.56636 | 0.73375 | 0.96347 | 0.010768 | 0.59908 | 0.04375 | 0.058262 | 0.0108 | 54.55 | 0.72743 | 727.4282 | 0.34169 |  |  | 341.6875 | 0.016152 | 0.027848 | 0.73022 | 0.78756 | 0.0077 | 795.256 | 1.8644 | 9.02 | 0.82871 | 82.8711 | -50 | -50 | 0.5244
| 56 | 0.56 |  | 9.184 | 23.9477 | 16.8314 | 40.8314 | 0.41275 | 33.2446 | 9.184 | 2.0271 | 16.4 | 2.009 | 118.6787 | 16.4 | 1.9072 | 0.95568 | 1.3597 | 350 | 350 | 2.3534 | 1.6779 | 0.69102 | 0.95061 | 883.6469 | 0.22181 | 2.1186 | 2.1186 | 1.7817 | 560 | 350 | 560 | 350 | 2.8571 | 1.0616 | 1.7955 | 1.5104 | 0.37156 | 9.4256 | 0.6657 | 14.1589 | 3.625 | 0.57383 | 0.74559 | 0.96965 | 0.011118 | 0.56768 | 0.20954 | 0.058352 | 0.010776 | 220.319 | 0.64185 | 641.8523 | 0.3479 |  |  | 347.9 | 0.016677 | 0.028207 | 0.13776 | 0.19411 | 0.0078546 | 201.9674 | 1.412 | 9.184 | 0.86674 | 86.6739 | -50 | -50 | 0.53556 | 56 | 0.56 | 9.184 | 24 | 16.8 | 40.8 | 0.41176 | 33.2376 | 9.184 | 2.0267 | 16.4 | 2.0086 | 118.9376 | 16.4 | 1.8587 | 0.92933 | 1.3276 | 350 | 350 | 2.3529 | 1.6807 | 0.69204 | 0.95238 | 882 | 0.22222 | 2.1166 | 2.1166 | 1.7802 | 560 | 350 | 560 | 350 | 2.8571 | 1.0583 | 1.7988 | 1.5119 | 0.37041 | 9.408 | 0.6663 | 14.1198 | 3.6137 | 0.57363 | 0.74373 | 0.96964 | 0.011063 | 0.6045 | 0.04375 | 0.058262 | 0.0108 | 54.55 | 0.73329 | 733.2908 | 0.3479 |  |  | 347.9 | 0.016594 | 0.028206 | 0.74686 | 0.8053 | 0.00784 | 813.1355 | 1.8943 | 9.184 | 0.82901 | 82.9006 | -50 | -50 | 0.52915
| 57 | 0.57 |  | 9.348 | 23.9473 | 16.8316 | 40.8316 | 0.41276 | 33.2447 | 9.348 | 2.0271 | 16.4 | 2.009 | 116.1773 | 16.4 | 1.9413 | 0.97278 | 1.384 | 350 | 350 | 2.3534 | 1.6778 | 0.69102 | 0.95059 | 899.4412 | 0.2218 | 2.1374 | 2.1374 | 1.7956 | 570 | 350 | 570 | 350 | 2.8571 | 1.0711 | 1.7861 | 1.5239 | 0.37487 | 9.594 | 0.66808 | 14.3606 | 3.7226 | 0.58101 | 0.75557 | 0.9757 | 0.011418 | 0.57274 | 0.20954 | 0.058353 | 0.010776 | 220.3147 | 0.64735 | 647.3491 | 0.35411 |  |  | 354.1125 | 0.017126 | 0.028559 | 0.14022 | 0.19759 | 0.007995 | 205.5877 | 1.4274 | 9.348 | 0.86753 | 86.7534 | -50 | -50 | 0.54033 | 57 | 0.57 | 9.348 | 24 | 16.8 | 40.8 | 0.41176 | 33.2376 | 9.348 | 2.0267 | 16.4 | 2.0086 | 116.433 | 16.4 | 1.8919 | 0.94593 | 1.3513 | 350 | 350 | 2.3529 | 1.6807 | 0.69204 | 0.95238 | 897.75 | 0.22222 | 2.1354 | 2.1354 | 1.7941 | 570 | 350 | 570 | 350 | 2.8571 | 1.0677 | 1.7894 | 1.5253 | 0.3737 | 9.576 | 0.66871 | 14.3202 | 3.7109 | 0.58082 | 0.75367 | 0.97569 | 0.01136 | 0.60987 | 0.04375 | 0.058262 | 0.0108 | 54.55 | 0.73911 | 739.1099 | 0.35411 |  |  | 354.1125 | 0.017041 | 0.028559 | 0.76357 | 0.82311 | 0.00798 | 831.092 | 1.9243 | 9.348 | 0.82929 | 82.9288 | -50 | -50 | 0.53385
| 58 | 0.58 |  | 9.512 | 23.9468 | 16.8319 | 40.8319 | 0.41277 | 33.2448 | 9.512 | 2.0271 | 16.4 | 2.009 | 113.7624 | 16.4 | 1.9754 | 0.98988 | 1.4083 | 350 | 350 | 2.3534 | 1.6778 | 0.69101 | 0.95057 | 915.2359 | 0.2218 | 2.1561 | 2.1561 | 1.8095 | 580 | 350 | 580 | 350 | 2.8571 | 1.0805 | 1.7767 | 1.5372 | 0.37816 | 9.7625 | 0.67038 | 14.5626 | 3.8211 | 0.58811 | 0.7655 | 0.98164 | 0.01172 | 0.57775 | 0.20953 | 0.058354 | 0.010776 | 220.3105 | 0.65281 | 652.8063 | 0.36032 |  |  | 360.325 | 0.01758 | 0.028908 | 0.14268 | 0.20107 | 0.0081354 | 209.2086 | 1.4427 | 9.512 | 0.86831 | 86.8307 | -50 | -50 | 0.54504 | 58 | 0.58 | 9.512 | 24 | 16.8 | 40.8 | 0.41176 | 33.2376 | 9.512 | 2.0267 | 16.4 | 2.0086 | 114.0149 | 16.4 | 1.925 | 0.96252 | 1.375 | 350 | 350 | 2.3529 | 1.6807 | 0.69204 | 0.95238 | 913.5 | 0.22222 | 2.1541 | 2.1541 | 1.808 | 580 | 350 | 580 | 350 | 2.8571 | 1.077 | 1.7801 | 1.5386 | 0.37696 | 9.744 | 0.67103 | 14.5209 | 3.809 | 0.58793 | 0.76357 | 0.98165 | 0.011661 | 0.6152 | 0.04375 | 0.058262 | 0.0108 | 54.55 | 0.74489 | 744.8865 | 0.36032 |  |  | 360.325 | 0.017491 | 0.028909 | 0.78035 | 0.841 | 0.00812 | 849.1245 | 1.9543 | 9.512 | 0.82956 | 82.9559 | -50 | -50 | 0.53852
| 59 | 0.59 |  | 9.676 | 23.9463 | 16.8322 | 40.8322 | 0.41278 | 33.2448 | 9.676 | 2.0271 | 16.4 | 2.009 | 111.4294 | 16.4 | 2.0095 | 1.007 | 1.4326 | 350 | 350 | 2.3534 | 1.6778 | 0.691 | 0.95056 | 931.031 | 0.2218 | 2.1746 | 2.1746 | 1.8232 | 590 | 350 | 590 | 350 | 2.8571 | 1.0898 | 1.7674 | 1.5503 | 0.38141 | 9.931 | 0.6726 | 14.7651 | 3.9205 | 0.59512 | 0.7754 | 0.98747 | 0.012025 | 0.58272 | 0.20953 | 0.058354 | 0.010776 | 220.3063 | 0.65823 | 658.2251 | 0.36654 |  |  | 366.5375 | 0.018037 | 0.029253 | 0.14514 | 0.20455 | 0.0082758 | 212.8299 | 1.4579 | 9.676 | 0.86906 | 86.9058 | -50 | -50 | 0.54972 | 59 | 0.59 | 9.676 | 24 | 16.8 | 40.8 | 0.41176 | 33.2376 | 9.676 | 2.0267 | 16.4 | 2.0086 | 111.6789 | 16.4 | 1.9582 | 0.97912 | 1.3987 | 350 | 350 | 2.3529 | 1.6807 | 0.69204 | 0.95238 | 929.25 | 0.22222 | 2.1726 | 2.1726 | 1.8216 | 590 | 350 | 590 | 350 | 2.8571 | 1.0863 | 1.7709 | 1.5518 | 0.3802 | 9.912 | 0.67328 | 14.722 | 3.908 | 0.59496 | 0.77342 | 0.9875 | 0.011964 | 0.62048 | 0.04375 | 0.058262 | 0.0108 | 54.55 | 0.75062 | 750.6218 | 0.36654 |  |  | 366.5375 | 0.017945 | 0.029255 | 0.7972 | 0.85897 | 0.00826 | 867.2321 | 1.9844 | 9.676 | 0.82982 | 82.9818 | -50 | -50 | 0.54314
| 60 | 0.6 |  | 9.84 | 23.9459 | 16.8325 | 40.8325 | 0.41279 | 33.2449 | 9.84 | 2.0271 | 16.4 | 2.009 | 109.1742 | 16.4 | 2.0435 | 1.0241 | 1.4569 | 350 | 350 | 2.3534 | 1.6778 | 0.69099 | 0.95054 | 946.8264 | 0.22179 | 2.193 | 2.193 | 1.8368 | 600 | 350 | 600 | 350 | 2.8571 | 1.099 | 1.7582 | 1.5634 | 0.38464 | 10.0995 | 0.67474 | 14.968 | 4.0207 | 0.60206 | 0.78525 | 0.99321 | 0.012332 | 0.58764 | 0.20953 | 0.058355 | 0.010776 | 220.3021 | 0.66361 | 663.6065 | 0.37275 |  |  | 372.75 | 0.018499 | 0.029594 | 0.1476 | 0.20804 | 0.0084162 | 216.4517 | 1.4731 | 9.84 | 0.86979 | 86.9787 | -50 | -50 | 0.55436 | 60 | 0.6 | 9.84 | 24 | 16.8 | 40.8 | 0.41176 | 33.2376 | 9.84 | 2.0267 | 16.4 | 2.0086 | 109.4207 | 16.4 | 1.9914 | 0.99571 | 1.4224 | 350 | 350 | 2.3529 | 1.6807 | 0.69204 | 0.95238 | 945 | 0.22222 | 2.1909 | 2.1909 | 1.8352 | 600 | 350 | 600 | 350 | 2.8571 | 1.0954 | 1.7617 | 1.5649 | 0.38341 | 10.08 | 0.67545 | 14.9235 | 4.0077 | 0.60191 | 0.78323 | 0.99325 | 0.012269 | 0.62572 | 0.04375 | 0.058262 | 0.0108 | 54.55 | 0.75632 | 756.317 | 0.37275 |  |  | 372.75 | 0.018403 | 0.029597 | 0.81413 | 0.87701 | 0.0084 | 885.4138 | 2.0145 | 9.84 | 0.83007 | 83.0066 | -50 | -50 | 0.54772
| 61 | 0.61 |  | 10.004 | 23.9454 | 16.8327 | 40.8327 | 0.41279 | 33.2449 | 10.004 | 2.0271 | 16.4 | 2.009 | 106.9931 | 16.4 | 2.0776 | 1.0412 | 1.4811 | 350 | 350 | 2.3534 | 1.6777 | 0.69098 | 0.95053 | 962.6223 | 0.22179 | 2.2112 | 2.2112 | 1.8503 | 610 | 350 | 610 | 350 | 2.8571 | 1.1081 | 1.749 | 1.5764 | 0.38785 | 10.268 | 0.6768 | 15.1712 | 4.1217 | 0.60892 | 0.79506 | 0.99885 | 0.012643 | 0.59253 | 0.20952 | 0.058356 | 0.010775 | 220.298 | 0.66895 | 668.9516 | 0.37896 |  |  | 378.9625 | 0.018964 | 0.029931 | 0.15006 | 0.21152 | 0.0085566 | 220.0739 | 1.4883 | 10.004 | 0.8705 | 87.0497 | -50 | -50 | 0.55896 | 61 | 0.61 | 10.004 | 24 | 16.8 | 40.8 | 0.41176 | 33.2376 | 10.004 | 2.0267 | 16.4 | 2.0086 | 107.2367 | 16.4 | 2.0246 | 1.0123 | 1.4462 | 350 | 350 | 2.3529 | 1.6807 | 0.69204 | 0.95238 | 960.75 | 0.22222 | 2.2091 | 2.2091 | 1.8487 | 610 | 350 | 610 | 350 | 2.8571 | 1.1045 | 1.7526 | 1.5779 | 0.38659 | 10.248 | 0.67754 | 15.1254 | 4.1083 | 0.60879 | 0.793 | 0.99891 | 0.012577 | 0.63091 | 0.04375 | 0.058262 | 0.0108 | 54.55 | 0.76197 | 761.9732 | 0.37896 |  |  | 378.9625 | 0.018865 | 0.029935 | 0.83112 | 0.89513 | 0.00854 | 903.6688 | 2.0446 | 10.004 | 0.8303 | 83.0304 | -50 | -50 | 0.55227
| 62 | 0.62 |  | 10.168 | 23.945 | 16.833 | 40.833 | 0.4128 | 33.245 | 10.168 | 2.0271 | 16.4 | 2.0091 | 104.8825 | 16.4 | 2.1117 | 1.0583 | 1.5054 | 350 | 350 | 2.3534 | 1.6777 | 0.69097 | 0.95051 | 978.4185 | 0.22179 | 2.2293 | 2.2293 | 1.8637 | 620 | 350 | 620 | 350 | 2.8571 | 1.1172 | 1.7399 | 1.5892 | 0.39102 | 10.4365 | 0.67879 | 15.375 | 4.2236 | 0.61571 | 0.80484 | 1.0044 | 0.012955 | 0.59738 | 0.20952 | 0.058357 | 0.010775 | 220.2939 | 0.67426 | 674.2612 | 0.38517 |  |  | 385.175 | 0.019433 | 0.030265 | 0.15252 | 0.215 | 0.0086971 | 223.6967 | 1.5034 | 10.168 | 0.87119 | 87.1187 | -50 | -50 | 0.56353 | 62 | 0.62 | 10.168 | 24 | 16.8 | 40.8 | 0.41176 | 33.2376 | 10.168 | 2.0267 | 16.4 | 2.0086 | 105.1232 | 16.4 | 2.0578 | 1.0289 | 1.4699 | 350 | 350 | 2.3529 | 1.6807 | 0.69204 | 0.95238 | 976.5 | 0.22222 | 2.2271 | 2.2271 | 1.8621 | 620 | 350 | 620 | 350 | 2.8571 | 1.1136 | 1.7436 | 1.5908 | 0.38974 | 10.416 | 0.67955 | 15.3277 | 4.2098 | 0.61558 | 0.80273 | 1.0045 | 0.012888 | 0.63606 | 0.04375 | 0.058262 | 0.0108 | 54.55 | 0.76759 | 767.5914 | 0.38517 |  |  | 385.175 | 0.019331 | 0.030269 | 0.84819 | 0.91332 | 0.00868 | 921.9962 | 2.0748 | 10.168 | 0.83053 | 83.0532 | -50 | -50 | 0.55678
| 63 | 0.63 |  | 10.332 | 23.9445 | 16.8333 | 40.8333 | 0.41281 | 33.2451 | 10.332 | 2.0271 | 16.4 | 2.0091 | 102.839 | 16.4 | 2.1458 | 1.0754 | 1.5297 | 350 | 350 | 2.3534 | 1.6777 | 0.69096 | 0.9505 | 994.2151 | 0.22178 | 2.2472 | 2.2472 | 1.877 | 630 | 350 | 630 | 350 | 2.8571 | 1.1262 | 1.7309 | 1.602 | 0.39417 | 10.605 | 0.68071 | 15.5792 | 4.3263 | 0.62241 | 0.81457 | 1.0099 | 0.01327 | 0.60218 | 0.20951 | 0.058357 | 0.010775 | 220.2898 | 0.67954 | 679.5364 | 0.39139 |  |  | 391.3875 | 0.019906 | 0.030594 | 0.15498 | 0.21848 | 0.0088375 | 227.3199 | 1.5185 | 10.332 | 0.87186 | 87.1859 | -50 | -50 | 0.56805 | 63 | 0.63 | 10.332 | 24 | 16.8 | 40.8 | 0.41176 | 33.2376 | 10.332 | 2.0267 | 16.4 | 2.0086 | 103.0769 | 16.4 | 2.091 | 1.0455 | 1.4936 | 350 | 350 | 2.3529 | 1.6807 | 0.69204 | 0.95238 | 992.25 | 0.22222 | 2.245 | 2.245 | 1.8753 | 630 | 350 | 630 | 350 | 2.8571 | 1.1225 | 1.7346 | 1.6036 | 0.39287 | 10.584 | 0.6815 | 15.5305 | 4.312 | 0.6223 | 0.81242 | 1.0099 | 0.013201 | 0.64117 | 0.04375 | 0.058262 | 0.0108 | 54.55 | 0.77317 | 773.1726 | 0.39139 |  |  | 391.3875 | 0.019801 | 0.030599 | 0.86532 | 0.93158 | 0.00882 | 940.3952 | 2.105 | 10.332 | 0.83075 | 83.075 | -50 | -50 | 0.56125
| 64 | 0.64 |  | 10.496 | 23.9441 | 16.8335 | 40.8335 | 0.41282 | 33.2451 | 10.496 | 2.0271 | 16.4 | 2.0091 | 100.8594 | 16.4 | 2.1799 | 1.0925 | 1.554 | 350 | 350 | 2.3534 | 1.6777 | 0.69095 | 0.95048 | 1010.0121 | 0.22178 | 2.265 | 2.265 | 1.8901 | 640 | 350 | 640 | 350 | 2.8571 | 1.1351 | 1.722 | 1.6146 | 0.3973 | 10.7735 | 0.68256 | 15.784 | 4.4298 | 0.62904 | 0.82426 | 1.0152 | 0.013588 | 0.60695 | 0.20951 | 0.058358 | 0.010775 | 220.2858 | 0.68478 | 684.7781 | 0.3976 |  |  | 397.6 | 0.020382 | 0.03092 | 0.15744 | 0.22197 | 0.0089779 | 230.9436 | 1.5336 | 10.496 | 0.87251 | 87.2514 | -50 | -50 | 0.57254 | 64 | 0.64 | 10.496 | 24 | 16.8 | 40.8 | 0.41176 | 33.2376 | 10.496 | 2.0267 | 16.4 | 2.0086 | 101.0946 | 16.4 | 2.1242 | 1.0621 | 1.5173 | 350 | 350 | 2.3529 | 1.6807 | 0.69204 | 0.95238 | 1008 | 0.22222 | 2.2627 | 2.2627 | 1.8885 | 640 | 350 | 640 | 350 | 2.8571 | 1.1314 | 1.7258 | 1.6162 | 0.39598 | 10.752 | 0.68337 | 15.7338 | 4.4151 | 0.62895 | 0.82207 | 1.0153 | 0.013516 | 0.64624 | 0.04375 | 0.058262 | 0.0108 | 54.55 | 0.77872 | 778.7177 | 0.3976 |  |  | 397.6 | 0.020274 | 0.030926 | 0.88253 | 0.9499 | 0.00896 | 958.8649 | 2.1352 | 10.496 | 0.83096 | 83.0959 | -50 | -50 | 0.56569
| 65 | 0.65 |  | 10.66 | 23.9437 | 16.8338 | 40.8338 | 0.41283 | 33.2452 | 10.66 | 2.0271 | 16.4 | 2.0091 | 98.9408 | 16.4 | 2.214 | 1.1096 | 1.5783 | 350 | 346.2777 | 2.3534 | 1.6777 | 0.69095 | 0.95047 | 1025.8094 | 0.22178 | 2.2826 | 2.2826 | 1.9032 | 650 | 346.2777 | 650 | 346.2777 | 2.8879 | 1.144 | 1.7438 | 1.6272 | 0.39614 | 10.8256 | 0.68919 | 15.7076 | 4.5342 | 0.64698 | 0.82948 | 1.0241 | 0.013761 | 0.60518 | 0.20728 | 0.057738 | 0.010775 | 218.0537 | 0.68262 | 682.6249 | 0.40381 |  |  | 403.8125 | 0.020641 | 0.031464 | 0.1599 | 0.22545 | 0.0090213 | 234.4708 | 1.539 | 10.66 | 0.87384 | 87.3845 | -50 | -50 | 0.577 | 65 | 0.65 | 10.66 | 24 | 16.8 | 40.8 | 0.41176 | 33.2376 | 10.66 | 2.0267 | 16.4 | 2.0086 | 99.1733 | 16.4 | 2.1574 | 1.0787 | 1.541 | 350 | 350 | 2.3529 | 1.6807 | 0.69204 | 0.95238 | 1023.75 | 0.22222 | 2.2804 | 2.2804 | 1.9015 | 650 | 350 | 650 | 350 | 2.8571 | 1.1402 | 1.717 | 1.6288 | 0.39906 | 10.92 | 0.68518 | 15.9375 | 4.519 | 0.63552 | 0.83169 | 1.0206 | 0.013834 | 0.65127 | 0.04375 | 0.058262 | 0.0108 | 54.55 | 0.78423 | 784.2277 | 0.40381 |  |  | 403.8125 | 0.020751 | 0.031249 | 0.8998 | 0.9683 | 0.0091 | 977.4046 | 2.1654 | 10.66 | 0.83116 | 83.116 | -50 | -50 | 0.57009
| 66 | 0.66 |  | 10.824 | 23.9431 | 16.8341 | 40.8341 | 0.41284 | 33.2452 | 10.824 | 2.0271 | 16.4 | 2.0091 | 97.0801 | 16.4 | 2.2481 | 1.1267 | 1.6025 | 350 | 341.385 | 2.3534 | 1.6776 | 0.69094 | 0.95045 | 1041.6109 | 0.22177 | 2.3002 | 2.3002 | 1.9162 | 660 | 341.385 | 660 | 341.385 | 2.9292 | 1.1528 | 1.7764 | 1.6396 | 0.39355 | 10.837 | 0.69746 | 15.5378 | 4.6394 | 0.66923 | 0.8331 | 1.0342 | 0.013881 | 0.60121 | 0.20435 | 0.056923 | 0.010774 | 215.1201 | 0.678 | 677.9988 | 0.41002 |  |  | 410.025 | 0.020822 | 0.032085 | 0.16236 | 0.22893 | 0.0090309 | 237.9648 | 1.5411 | 10.824 | 0.87537 | 87.5366 | -50 | -50 | 0.58038 | 66 | 0.66 | 10.824 | 24 | 16.8 | 40.8 | 0.41176 | 33.2376 | 10.824 | 2.0267 | 16.4 | 2.0086 | 97.3104 | 16.4 | 2.1906 | 1.0953 | 1.5647 | 350 | 350 | 2.3529 | 1.6807 | 0.69204 | 0.95238 | 1039.5 | 0.22222 | 2.2978 | 2.2978 | 1.9144 | 660 | 350 | 660 | 350 | 2.8571 | 1.1489 | 1.7082 | 1.6413 | 0.40212 | 11.088 | 0.68691 | 16.1418 | 4.6237 | 0.64201 | 0.84127 | 1.0258 | 0.014155 | 0.65626 | 0.04375 | 0.058262 | 0.0108 | 54.55 | 0.7897 | 789.7035 | 0.41002 |  |  | 410.025 | 0.021232 | 0.031568 | 0.91713 | 0.98677 | 0.00924 | 996.0135 | 2.1957 | 10.824 | 0.83135 | 83.1353 | -50 | -50 | 0.57446
| 67 | 0.67 |  | 10.988 | 23.942 | 16.8348 | 40.8348 | 0.41285 | 33.2448 | 10.988 | 2.0271 | 16.4 | 2.009 | 95.2724 | 16.4 | 2.2822 | 1.1439 | 1.6268 | 350 | 336.6258 | 2.3535 | 1.6776 | 0.69091 | 0.95041 | 1057.4368 | 0.22176 | 2.3176 | 2.3176 | 1.9291 | 670 | 336.6258 | 670 | 336.6258 | 2.9707 | 1.1616 | 1.8091 | 1.652 | 0.39102 | 10.8483 | 0.70567 | 15.373 | 4.7455 | 0.69188 | 0.8367 | 1.0442 | 0.014001 | 0.59733 | 0.20149 | 0.056132 | 0.010774 | 212.261 | 0.67348 | 673.4797 | 0.41624 |  |  | 416.2375 | 0.021002 | 0.032709 | 0.16482 | 0.23242 | 0.0090403 | 241.4607 | 1.5434 | 10.988 | 0.87683 | 87.6835 | -50 | -50 | 0.57735 | 67 | 0.67 | 10.988 | 24 | 16.8 | 40.8 | 0.41176 | 33.2376 | 10.988 | 2.0267 | 16.4 | 2.0086 | 95.5031 | 16.4 | 2.2238 | 1.1119 | 1.5884 | 350 | 350 | 2.3529 | 1.6807 | 0.69204 | 0.95238 | 1055.25 | 0.22222 | 2.3152 | 2.3152 | 1.9273 | 670 | 350 | 670 | 350 | 2.8571 | 1.1576 | 1.6996 | 1.6537 | 0.40515 | 11.256 | 0.68858 | 16.3466 | 4.7292 | 0.64843 | 0.85081 | 1.0309 | 0.014478 | 0.66121 | 0.04375 | 0.058262 | 0.0108 | 54.55 | 0.79515 | 795.1458 | 0.41624 |  |  | 416.2375 | 0.021716 | 0.031884 | 0.93454 | 1.0053 | 0.00938 | 1014.6909 | 2.2261 | 10.988 | 0.83154 | 83.1538 | -50 | -50 | 0.57879
| 68 | 0.68 |  | 11.152 | 23.9408 | 16.8355 | 40.8355 | 0.41287 | 33.2444 | 11.152 | 2.0271 | 16.4 | 2.009 | 93.518 | 16.4 | 2.3163 | 1.161 | 1.651 | 350 | 331.9972 | 2.3535 | 1.6775 | 0.69089 | 0.95037 | 1073.2644 | 0.22175 | 2.3348 | 2.3348 | 1.9419 | 680 | 331.9972 | 680 | 331.9972 | 3.0121 | 1.1703 | 1.8418 | 1.6642 | 0.38854 | 10.8593 | 0.71383 | 15.2127 | 4.8525 | 0.71494 | 0.84026 | 1.0541 | 0.014121 | 0.59352 | 0.19871 | 0.055362 | 0.010773 | 209.4803 | 0.66906 | 669.0553 | 0.42245 |  |  | 422.45 | 0.021181 | 0.033334 | 0.16728 | 0.23591 | 0.0090494 | 244.9569 | 1.5459 | 11.152 | 0.87825 | 87.8253 | -50 | -50 | 0.57433 | 68 | 0.68 | 11.152 | 24 | 16.8 | 40.8 | 0.41176 | 33.2376 | 11.152 | 2.0267 | 16.4 | 2.0086 | 93.749 | 16.4 | 2.257 | 1.1285 | 1.6121 | 350 | 350 | 2.3529 | 1.6807 | 0.69204 | 0.95238 | 1071 | 0.22222 | 2.3324 | 2.3324 | 1.94 | 680 | 350 | 680 | 350 | 2.8571 | 1.1662 | 1.691 | 1.666 | 0.40817 | 11.424 | 0.69019 | 16.552 | 4.8354 | 0.65477 | 0.86032 | 1.0359 | 0.014803 | 0.66613 | 0.04375 | 0.058262 | 0.0108 | 54.55 | 0.80056 | 800.5556 | 0.42245 |  |  | 422.45 | 0.022204 | 0.032196 | 0.952 | 1.0239 | 0.00952 | 1033.436 | 2.2564 | 11.152 | 0.83171 | 83.1715 | -50 | -50 | 0.5831
| 69 | 0.69 |  | 11.316 | 23.9396 | 16.8362 | 40.8362 | 0.41288 | 33.2441 | 11.316 | 2.0271 | 16.4 | 2.009 | 91.8145 | 16.4 | 2.3505 | 1.1782 | 1.6753 | 350 | 327.494 | 2.3535 | 1.6774 | 0.69087 | 0.95033 | 1089.0937 | 0.22174 | 2.352 | 2.352 | 1.9546 | 690 | 327.494 | 690 | 327.494 | 3.0535 | 1.179 | 1.8745 | 1.6764 | 0.3861 | 10.87 | 0.72194 | 15.0566 | 4.9603 | 0.73839 | 0.84378 | 1.064 | 0.014239 | 0.58978 | 0.196 | 0.054613 | 0.010773 | 206.7748 | 0.66472 | 664.7223 | 0.42866 |  |  | 428.6625 | 0.021359 | 0.03396 | 0.16974 | 0.2394 | 0.0090583 | 248.4534 | 1.5486 | 11.316 | 0.87962 | 87.9622 | -50 | -50 | 0.57134 | 69 | 0.69 | 11.316 | 24 | 16.8 | 40.8 | 0.41176 | 33.2376 | 11.316 | 2.0267 | 16.4 | 2.0086 | 92.0459 | 16.4 | 2.2901 | 1.1451 | 1.6358 | 350 | 350 | 2.3529 | 1.6807 | 0.69204 | 0.95238 | 1086.75 | 0.22222 | 2.3495 | 2.3495 | 1.9527 | 690 | 350 | 690 | 350 | 2.8571 | 1.1747 | 1.6824 | 1.6782 | 0.41116 | 11.592 | 0.69173 | 16.7579 | 4.9425 | 0.66105 | 0.86979 | 1.0409 | 0.015131 | 0.67101 | 0.04375 | 0.058262 | 0.0108 | 54.55 | 0.80593 | 805.9336 | 0.42866 |  |  | 428.6625 | 0.022696 | 0.032504 | 0.96954 | 1.0426 | 0.00966 | 1052.2481 | 2.2868 | 11.316 | 0.83188 | 83.1885 | -50 | -50 | 0.58737
| 70 | 0.7 |  | 11.48 | 23.9392 | 16.8365 | 40.8365 | 0.41289 | 33.2441 | 11.48 | 2.0271 | 16.4 | 2.009 | 90.1628 | 16.4 | 2.3846 | 1.1953 | 1.6996 | 350 | 323.1143 | 2.3535 | 1.6774 | 0.69086 | 0.95032 | 1104.8929 | 0.22174 | 2.369 | 2.3846 | 1.9787 | 700 | 323.1143 | 700 | 323.1143 | 3.0949 | 1.1953 | 1.8996 | 1.6996 | 0.38622 | 11.0236 | 0.7318 | 15.0638 | 5.1019 | 0.75911 | 0.85559 | 1.0786 | 0.014641 | 0.58995 | 0.19338 | 0.053883 | 0.010773 | 204.1503 | 0.66474 | 664.7384 | 0.43487 |  |  | 434.875 | 0.021961 | 0.0349 | 0.1722 | 0.24382 | 0.0091864 | 253.0037 | 1.5568 | 11.48 | 0.88059 | 88.0586 | -50 | -50 | 0.57592 | 70 | 0.7 | 11.48 | 24 | 16.8 | 40.8 | 0.41176 | 33.2376 | 11.48 | 2.0267 | 16.4 | 2.0086 | 90.3915 | 16.4 | 2.3233 | 1.1617 | 1.6595 | 350 | 350 | 2.3529 | 1.6807 | 0.69204 | 0.95238 | 1102.5 | 0.22222 | 2.3664 | 2.3233 | 1.9333 | 700 | 350 | 700 | 350 | 2.8571 | 1.1617 | 1.6955 | 1.6595 | 0.40658 | 11.3355 | 0.68935 | 16.4438 | 4.9583 | 0.67584 | 0.85531 | 1.0333 | 0.014631 | 0.66354 | 0.04375 | 0.058262 | 0.0108 | 54.55 | 0.79771 | 797.7112 | 0.43487 |  |  | 434.875 | 0.021947 | 0.032032 | 0.9428 | 1.0141 | 0.0094463 | 1023.5578 | 2.2561 | 11.48 | 0.83575 | 83.5751 | -50 | -50 | 0.59161
| 71 | 0.71 |  | 11.644 | 23.9378 | 16.8373 | 40.8373 | 0.41292 | 33.2441 | 11.644 | 2.0271 | 16.4 | 2.009 | 88.5539 | 16.4 | 2.4187 | 1.2125 | 1.7238 | 350 | 318.8427 | 2.3535 | 1.6773 | 0.69083 | 0.95027 | 1120.734 | 0.22173 | 2.3859 | 2.4187 | 2.004 | 710 | 318.8427 | 710 | 318.8427 | 3.1363 | 1.2125 | 1.9238 | 1.7238 | 0.3866 | 11.1919 | 0.74183 | 15.0869 | 5.2493 | 0.77984 | 0.86828 | 1.0937 | 0.015078 | 0.5905 | 0.19081 | 0.053173 | 0.010772 | 201.5818 | 0.66521 | 665.2086 | 0.44109 |  |  | 441.0875 | 0.022617 | 0.035886 | 0.17466 | 0.24837 | 0.0093266 | 257.6922 | 1.5656 | 11.644 | 0.88148 | 88.1482 | -50 | -50 | 0.57076 | 71 | 0.71 | 11.644 | 24 | 16.8 | 40.8 | 0.41176 | 33.2376 | 11.644 | 2.0267 | 16.4 | 2.0086 | 88.7837 | 16.4 | 2.3565 | 1.1783 | 1.6832 | 350 | 349.4679 | 2.3529 | 1.6807 | 0.69204 | 0.95238 | 1118.25 | 0.22222 | 2.3833 | 2.3565 | 1.9579 | 710 | 349.4679 | 710 | 349.4679 | 2.8615 | 1.1783 | 1.6832 | 1.6832 | 0.41176 | 11.644 | 0.6931 | 16.8 | 5.101 | 0.68054 | 0.87304 | 1.0435 | 0.015244 | 0.672 | 0.043683 | 0.058174 | 0.0108 | 54.4835 | 0.80694 | 806.94 | 0.44109 |  |  | 441.0875 | 0.022866 | 0.032666 | 0.97312 | 1.0466 | 0.0097033 | 1056.3359 | 2.3044 | 11.644 | 0.83479 | 83.4793 | -50 | -50 | 0.58824
| 72 | 0.72 |  | 11.808 | 23.937 | 16.8378 | 40.8378 | 0.41293 | 33.2442 | 11.808 | 2.0271 | 16.4 | 2.009 | 86.9918 | 16.4 | 2.4529 | 1.2297 | 1.7481 | 350 | 314.6859 | 2.3535 | 1.6773 | 0.69081 | 0.95024 | 1136.5534 | 0.22172 | 2.4027 | 2.4529 | 2.0293 | 720 | 314.6859 | 720 | 314.6859 | 3.1778 | 1.2297 | 1.9481 | 1.7481 | 0.38696 | 11.3599 | 0.75186 | 15.1092 | 5.3985 | 0.80083 | 0.88094 | 1.1088 | 0.015521 | 0.59104 | 0.18832 | 0.052481 | 0.010772 | 199.0872 | 0.66568 | 665.6846 | 0.4473 |  |  | 447.3 | 0.023281 | 0.036884 | 0.17712 | 0.25294 | 0.0094666 | 262.4092 | 1.5745 | 11.808 | 0.88235 | 88.2348 | -50 | -50 | 0.571 | 72 | 0.72 | 11.808 | 24 | 16.8 | 40.8 | 0.41176 | 33.2376 | 11.808 | 2.0267 | 16.4 | 2.0086 | 87.2207 | 16.4 | 2.3897 | 1.1949 | 1.7069 | 350 | 344.6142 | 2.3529 | 1.6807 | 0.69204 | 0.95238 | 1134 | 0.22222 | 2.4 | 2.3897 | 1.9825 | 720 | 344.6142 | 720 | 344.6142 | 2.9018 | 1.1949 | 1.7069 | 1.7069 | 0.41176 | 11.808 | 0.70286 | 16.8 | 5.2457 | 0.69984 | 0.88534 | 1.0582 | 0.015677 | 0.672 | 0.043077 | 0.057366 | 0.0108 | 53.8768 | 0.80615 | 806.1545 | 0.4473 |  |  | 447.3 | 0.023515 | 0.033593 | 0.97312 | 1.0487 | 0.00984 | 1058.5674 | 2.312 | 11.808 | 0.83626 | 83.6259 | -50 | -50 | 0.58824
| 73 | 0.73 |  | 11.972 | 23.9361 | 16.8383 | 40.8383 | 0.41295 | 33.2443 | 11.972 | 2.0271 | 16.4 | 2.009 | 85.4727 | 16.4 | 2.487 | 1.2468 | 1.7724 | 350 | 310.636 | 2.3535 | 1.6772 | 0.6908 | 0.95021 | 1152.3737 | 0.22172 | 2.4194 | 2.487 | 2.0546 | 730 | 310.636 | 730 | 310.636 | 3.2192 | 1.2468 | 1.9724 | 1.7724 | 0.38731 | 11.528 | 0.76188 | 15.1309 | 5.5499 | 0.8221 | 0.8936 | 1.1239 | 0.01597 | 0.59156 | 0.18589 | 0.051807 | 0.010771 | 196.6566 | 0.66617 | 666.1743 | 0.45351 |  |  | 453.5125 | 0.023956 | 0.037896 | 0.17958 | 0.25755 | 0.0096067 | 267.1571 | 1.5835 | 11.972 | 0.88318 | 88.3184 | -50 | -50 | 0.57124 | 73 | 0.73 | 11.972 | 24 | 16.8 | 40.8 | 0.41176 | 33.2376 | 11.972 | 2.0267 | 16.4 | 2.0086 | 85.7005 | 16.4 | 2.4229 | 1.2115 | 1.7306 | 350 | 339.8934 | 2.3529 | 1.6807 | 0.69204 | 0.95238 | 1149.75 | 0.22222 | 2.4166 | 2.4229 | 2.0071 | 730 | 339.8934 | 730 | 339.8934 | 2.9421 | 1.2115 | 1.7306 | 1.7306 | 0.41176 | 11.972 | 0.71262 | 16.8 | 5.3924 | 0.71942 | 0.89764 | 1.0729 | 0.016115 | 0.672 | 0.042487 | 0.05658 | 0.0108 | 53.2867 | 0.80542 | 805.4166 | 0.45351 |  |  | 453.5125 | 0.024173 | 0.034532 | 0.97312 | 1.0509 | 0.0099767 | 1060.8288 | 2.3198 | 11.972 | 0.83769 | 83.7686 | -50 | -50 | 0.58824
| 74 | 0.74 |  | 12.136 | 23.9353 | 16.8388 | 40.8388 | 0.41296 | 33.2445 | 12.136 | 2.0271 | 16.4 | 2.009 | 83.9947 | 16.4 | 2.5211 | 1.264 | 1.7967 | 350 | 306.6887 | 2.3535 | 1.6772 | 0.69078 | 0.95018 | 1168.195 | 0.22171 | 2.4359 | 2.5211 | 2.0799 | 740 | 306.6887 | 740 | 306.6887 | 3.2606 | 1.264 | 1.9967 | 1.7967 | 0.38765 | 11.6961 | 0.77191 | 15.1521 | 5.7033 | 0.84364 | 0.90626 | 1.139 | 0.016426 | 0.59206 | 0.18352 | 0.05115 | 0.010771 | 194.2877 | 0.66668 | 666.6775 | 0.45972 |  |  | 459.725 | 0.024639 | 0.038922 | 0.18204 | 0.26219 | 0.0097468 | 271.9359 | 1.5926 | 12.136 | 0.88399 | 88.3992 | -50 | -50 | 0.57147 | 74 | 0.74 | 12.136 | 24 | 16.8 | 40.8 | 0.41176 | 33.2376 | 12.136 | 2.0267 | 16.4 | 2.0086 | 84.2216 | 16.4 | 2.4561 | 1.228 | 1.7544 | 350 | 335.3003 | 2.3529 | 1.6807 | 0.69204 | 0.95238 | 1165.5 | 0.22222 | 2.4331 | 2.4561 | 2.0317 | 740 | 335.3003 | 740 | 335.3003 | 2.9824 | 1.228 | 1.7544 | 1.7544 | 0.41176 | 12.136 | 0.72238 | 16.8 | 5.5412 | 0.73927 | 0.90993 | 1.0876 | 0.01656 | 0.672 | 0.041913 | 0.055815 | 0.0108 | 52.7125 | 0.80472 | 804.7248 | 0.45972 |  |  | 459.725 | 0.024839 | 0.035485 | 0.97312 | 1.053 | 0.010113 | 1063.12 | 2.3276 | 12.136 | 0.83907 | 83.9074 | -50 | -50 | 0.58824
| 75 | 0.75 |  | 12.3 | 23.9344 | 16.8394 | 40.8394 | 0.41298 | 33.2446 | 12.3 | 2.0271 | 16.4 | 2.009 | 82.5561 | 16.4 | 2.5553 | 1.2811 | 1.8209 | 350 | 302.8404 | 2.3535 | 1.6772 | 0.69076 | 0.95016 | 1184.0173 | 0.2217 | 2.4524 | 2.5553 | 2.1051 | 750 | 302.8404 | 750 | 302.8404 | 3.3021 | 1.2811 | 2.0209 | 1.8209 | 0.38798 | 11.8642 | 0.78194 | 15.1729 | 5.8589 | 0.86547 | 0.91893 | 1.1541 | 0.016889 | 0.59256 | 0.18121 | 0.050509 | 0.01077 | 191.9781 | 0.66719 | 667.1941 | 0.46594 |  |  | 465.9375 | 0.025333 | 0.039961 | 0.1845 | 0.26686 | 0.0098869 | 276.7457 | 1.6019 | 12.3 | 0.88477 | 88.4774 | -50 | -50 | 0.57169 | 75 | 0.75 | 12.3 | 24 | 16.8 | 40.8 | 0.41176 | 33.2376 | 12.3 | 2.0267 | 16.4 | 2.0086 | 82.7821 | 16.4 | 2.4893 | 1.2446 | 1.7781 | 350 | 330.8296 | 2.3529 | 1.6807 | 0.69204 | 0.95238 | 1181.25 | 0.22222 | 2.4495 | 2.4893 | 2.0563 | 750 | 330.8296 | 750 | 330.8296 | 3.0227 | 1.2446 | 1.7781 | 1.7781 | 0.41176 | 12.3 | 0.73214 | 16.8 | 5.692 | 0.75938 | 0.92223 | 1.1023 | 0.01701 | 0.672 | 0.041354 | 0.055071 | 0.0108 | 52.1537 | 0.80408 | 804.0775 | 0.46594 |  |  | 465.9375 | 0.025515 | 0.03645 | 0.97312 | 1.0552 | 0.01025 | 1065.4411 | 2.3355 | 12.3 | 0.84042 | 84.0425 | -50 | -50 | 0.58824
| 76 | 0.76 |  | 12.464 | 23.9336 | 16.8399 | 40.8399 | 0.41299 | 33.2447 | 12.464 | 2.0271 | 16.4 | 2.009 | 81.1556 | 16.4 | 2.5894 | 1.2983 | 1.8452 | 350 | 299.0873 | 2.3535 | 1.6771 | 0.69075 | 0.95013 | 1199.8405 | 0.2217 | 2.4687 | 2.5894 | 2.1304 | 760 | 299.0873 | 760 | 299.0873 | 3.3435 | 1.2983 | 2.0452 | 1.8452 | 0.38831 | 12.0324 | 0.79197 | 15.1931 | 6.0165 | 0.88758 | 0.9316 | 1.1693 | 0.017357 | 0.59304 | 0.17896 | 0.049885 | 0.01077 | 189.7256 | 0.66772 | 667.724 | 0.47215 |  |  | 472.15 | 0.026036 | 0.041015 | 0.18696 | 0.27156 | 0.010027 | 281.5866 | 1.6112 | 12.464 | 0.88553 | 88.553 | -50 | -50 | 0.57191 | 76 | 0.76 | 12.464 | 24 | 16.8 | 40.8 | 0.41176 | 33.2376 | 12.464 | 2.0267 | 16.4 | 2.0086 | 81.3805 | 16.4 | 2.5225 | 1.2612 | 1.8018 | 350 | 326.4766 | 2.3529 | 1.6807 | 0.69204 | 0.95238 | 1197 | 0.22222 | 2.4658 | 2.5225 | 2.0808 | 760 | 326.4766 | 760 | 326.4766 | 3.063 | 1.2612 | 1.8018 | 1.8018 | 0.41176 | 12.464 | 0.7419 | 16.8 | 5.8448 | 0.77977 | 0.93453 | 1.117 | 0.017467 | 0.672 | 0.04081 | 0.054347 | 0.0108 | 51.6096 | 0.80347 | 803.4734 | 0.47215 |  |  | 472.15 | 0.0262 | 0.037429 | 0.97312 | 1.0574 | 0.010387 | 1067.7921 | 2.3434 | 12.464 | 0.84174 | 84.174 | -50 | -50 | 0.58824
| 77 | 0.77 |  | 12.628 | 23.9327 | 16.8404 | 40.8404 | 0.41301 | 33.2448 | 12.628 | 2.0271 | 16.4 | 2.009 | 79.7915 | 16.4 | 2.6236 | 1.3155 | 1.8695 | 350 | 295.4258 | 2.3535 | 1.6771 | 0.69073 | 0.9501 | 1215.6646 | 0.22169 | 2.4849 | 2.6236 | 2.1557 | 770 | 295.4258 | 770 | 295.4258 | 3.3849 | 1.3155 | 2.0695 | 1.8695 | 0.38862 | 12.2006 | 0.80199 | 15.2129 | 6.1763 | 0.90996 | 0.94427 | 1.1844 | 0.017833 | 0.59351 | 0.17676 | 0.049275 | 0.01077 | 187.5282 | 0.66827 | 668.2671 | 0.47836 |  |  | 478.3625 | 0.026749 | 0.042081 | 0.18942 | 0.27629 | 0.010167 | 286.4584 | 1.6206 | 12.628 | 0.88626 | 88.6261 | -50 | -50 | 0.57212 | 77 | 0.77 | 12.628 | 24 | 16.8 | 40.8 | 0.41176 | 33.2376 | 12.628 | 2.0267 | 16.4 | 2.0086 | 80.0155 | 16.4 | 2.5557 | 1.2778 | 1.8255 | 350 | 322.2366 | 2.3529 | 1.6807 | 0.69204 | 0.95238 | 1212.75 | 0.22222 | 2.4819 | 2.5557 | 2.1054 | 770 | 322.2366 | 770 | 322.2366 | 3.1033 | 1.2778 | 1.8255 | 1.8255 | 0.41176 | 12.628 | 0.75167 | 16.8 | 5.9996 | 0.80042 | 0.94682 | 1.1317 | 0.017929 | 0.672 | 0.04028 | 0.053641 | 0.0108 | 51.0796 | 0.80291 | 802.9112 | 0.47836 |  |  | 478.3625 | 0.026894 | 0.03842 | 0.97312 | 1.0596 | 0.010523 | 1070.173 | 2.3514 | 12.628 | 0.84302 | 84.3022 | -50 | -50 | 0.58824
| 78 | 0.78 |  | 12.792 | 23.9319 | 16.8409 | 40.8409 | 0.41303 | 33.2449 | 12.792 | 2.0271 | 16.4 | 2.009 | 78.4624 | 16.4 | 2.6577 | 1.3326 | 1.8938 | 350 | 291.8528 | 2.3535 | 1.677 | 0.69071 | 0.95007 | 1231.4898 | 0.22168 | 2.501 | 2.6577 | 2.181 | 780 | 291.8528 | 780 | 291.8528 | 3.4264 | 1.3326 | 2.0938 | 1.8938 | 0.38893 | 12.3688 | 0.81202 | 15.2322 | 6.3381 | 0.93262 | 0.95694 | 1.1995 | 0.018315 | 0.59397 | 0.17461 | 0.04868 | 0.010769 | 185.3838 | 0.66882 | 668.8232 | 0.48457 |  |  | 484.575 | 0.027472 | 0.043162 | 0.19188 | 0.28105 | 0.010307 | 291.3614 | 1.6301 | 12.792 | 0.88697 | 88.6969 | -50 | -50 | 0.57233 | 78 | 0.78 | 12.792 | 24 | 16.8 | 40.8 | 0.41176 | 33.2376 | 12.792 | 2.0267 | 16.4 | 2.0086 | 78.6855 | 16.4 | 2.5889 | 1.2944 | 1.8492 | 350 | 318.1054 | 2.3529 | 1.6807 | 0.69204 | 0.95238 | 1228.5 | 0.22222 | 2.498 | 2.5889 | 2.13 | 780 | 318.1054 | 780 | 318.1054 | 3.1436 | 1.2944 | 1.8492 | 1.8492 | 0.41176 | 12.792 | 0.76143 | 16.8 | 6.1564 | 0.82135 | 0.95912 | 1.1464 | 0.018398 | 0.672 | 0.039763 | 0.052953 | 0.0108 | 50.5632 | 0.80239 | 802.3895 | 0.48457 |  |  | 484.575 | 0.027597 | 0.039425 | 0.97312 | 1.0619 | 0.01066 | 1072.5839 | 2.3595 | 12.792 | 0.84427 | 84.427 | -50 | -50 | 0.58824
| 79 | 0.79 |  | 12.956 | 23.931 | 16.8414 | 40.8414 | 0.41304 | 33.245 | 12.956 | 2.0271 | 16.4 | 2.0091 | 77.1671 | 16.4 | 2.6918 | 1.3498 | 1.918 | 350 | 288.365 | 2.3536 | 1.677 | 0.6907 | 0.95004 | 1247.3158 | 0.22168 | 2.5171 | 2.6918 | 2.2063 | 790 | 288.365 | 790 | 288.365 | 3.4678 | 1.3498 | 2.118 | 1.918 | 0.38924 | 12.537 | 0.82204 | 15.2511 | 6.5021 | 0.95556 | 0.96961 | 1.2146 | 0.018803 | 0.59442 | 0.17252 | 0.0481 | 0.010769 | 183.2906 | 0.66939 | 669.3921 | 0.49079 |  |  | 490.7875 | 0.028204 | 0.044256 | 0.19434 | 0.28585 | 0.010448 | 296.2956 | 1.6398 | 12.956 | 0.88765 | 88.7655 | -50 | -50 | 0.57253 | 79 | 0.79 | 12.956 | 24 | 16.8 | 40.8 | 0.41176 | 33.2376 | 12.956 | 2.0267 | 16.4 | 2.0086 | 77.3892 | 16.4 | 2.622 | 1.311 | 1.8729 | 350 | 314.0787 | 2.3529 | 1.6807 | 0.69204 | 0.95238 | 1244.25 | 0.22222 | 2.514 | 2.622 | 2.1546 | 790 | 314.0787 | 790 | 314.0787 | 3.1839 | 1.311 | 1.8729 | 1.8729 | 0.41176 | 12.956 | 0.77119 | 16.8 | 6.3153 | 0.84254 | 0.97141 | 1.1611 | 0.018873 | 0.672 | 0.03926 | 0.052283 | 0.0108 | 50.0598 | 0.80191 | 801.9072 | 0.49079 |  |  | 490.7875 | 0.028309 | 0.040442 | 0.97312 | 1.0642 | 0.010797 | 1075.0248 | 2.3677 | 12.956 | 0.84549 | 84.5487 | -50 | -50 | 0.58824
| 80 | 0.8 |  | 13.12 | 23.9302 | 16.8419 | 40.8419 | 0.41306 | 33.2451 | 13.12 | 2.0271 | 16.4 | 2.0091 | 75.9043 | 16.4 | 2.726 | 1.367 | 1.9423 | 350 | 284.9594 | 2.3536 | 1.6769 | 0.69068 | 0.95001 | 1263.1429 | 0.22167 | 2.533 | 2.726 | 2.2316 | 800 | 284.9594 | 800 | 284.9594 | 3.5093 | 1.367 | 2.1423 | 1.9423 | 0.38953 | 12.7053 | 0.83207 | 15.2696 | 6.6682 | 0.97878 | 0.98228 | 1.2297 | 0.019298 | 0.59486 | 0.17048 | 0.047533 | 0.010769 | 181.2467 | 0.66997 | 669.9739 | 0.497 |  |  | 497 | 0.028946 | 0.045364 | 0.1968 | 0.29067 | 0.010588 | 301.2609 | 1.6495 | 13.12 | 0.88832 | 88.8318 | -50 | -50 | 0.57273 | 80 | 0.8 | 13.12 | 24 | 16.8 | 40.8 | 0.41176 | 33.2376 | 13.12 | 2.0267 | 16.4 | 2.0086 | 76.1254 | 16.4 | 2.6552 | 1.3276 | 1.8966 | 350 | 310.1528 | 2.3529 | 1.6807 | 0.69204 | 0.95238 | 1260 | 0.22222 | 2.5298 | 2.6552 | 2.1792 | 800 | 310.1528 | 800 | 310.1528 | 3.2242 | 1.3276 | 1.8966 | 1.8966 | 0.41176 | 13.12 | 0.78095 | 16.8 | 6.4762 | 0.86401 | 0.98371 | 1.1758 | 0.019354 | 0.672 | 0.038769 | 0.051629 | 0.0108 | 49.5691 | 0.80146 | 801.4631 | 0.497 |  |  | 497 | 0.029031 | 0.041472 | 0.97312 | 1.0666 | 0.010933 | 1077.4957 | 2.376 | 13.12 | 0.84667 | 84.6672 | -50 | -50 | 0.58824
| 81 | 0.81 |  | 13.284 | 23.9293 | 16.8424 | 40.8424 | 0.41307 | 33.2452 | 13.284 | 2.0271 | 16.4 | 2.0091 | 74.6727 | 16.4 | 2.7601 | 1.3842 | 1.9666 | 350 | 281.6331 | 2.3536 | 1.6769 | 0.69066 | 0.94998 | 1278.9708 | 0.22166 | 2.5488 | 2.7601 | 2.2569 | 810 | 281.6331 | 810 | 281.6331 | 3.5507 | 1.3842 | 2.1666 | 1.9666 | 0.38982 | 12.8736 | 0.84209 | 15.2877 | 6.8364 | 1.0023 | 0.99496 | 1.2448 | 0.019799 | 0.59529 | 0.16848 | 0.046979 | 0.010768 | 179.2503 | 0.67057 | 670.5683 | 0.50321 |  |  | 503.2125 | 0.029698 | 0.046486 | 0.19926 | 0.29553 | 0.010728 | 306.2574 | 1.6593 | 13.284 | 0.88896 | 88.8961 | -50 | -50 | 0.57292 | 81 | 0.81 | 13.284 | 24 | 16.8 | 40.8 | 0.41176 | 33.2376 | 13.284 | 2.0267 | 16.4 | 2.0086 | 74.8929 | 16.4 | 2.6884 | 1.3442 | 1.9203 | 350 | 306.3237 | 2.3529 | 1.6807 | 0.69204 | 0.95238 | 1275.75 | 0.22222 | 2.5456 | 2.6884 | 2.2038 | 810 | 306.3237 | 810 | 306.3237 | 3.2645 | 1.3442 | 1.9203 | 1.9203 | 0.41176 | 13.284 | 0.79071 | 16.8 | 6.6391 | 0.88574 | 0.99601 | 1.1905 | 0.019841 | 0.672 | 0.03829 | 0.050992 | 0.0108 | 49.0905 | 0.80106 | 801.0562 | 0.50321 |  |  | 503.2125 | 0.029761 | 0.042516 | 0.97312 | 1.0689 | 0.01107 | 1079.9966 | 2.3843 | 13.284 | 0.84783 | 84.7828 | -50 | -50 | 0.58824
| 82 | 0.82 |  | 13.448 | 23.9285 | 16.8429 | 40.8429 | 0.41309 | 33.2453 | 13.448 | 2.0272 | 16.4 | 2.0091 | 73.4713 | 16.4 | 2.7943 | 1.4013 | 1.9908 | 350 | 278.3835 | 2.3536 | 1.6768 | 0.69065 | 0.94995 | 1294.7998 | 0.22166 | 2.5645 | 2.7943 | 2.2822 | 820 | 278.3835 | 820 | 278.3835 | 3.5922 | 1.4013 | 2.1908 | 1.9908 | 0.39011 | 13.0419 | 0.85211 | 15.3053 | 7.0066 | 1.0261 | 1.0076 | 1.2599 | 0.020307 | 0.59571 | 0.16653 | 0.046438 | 0.010768 | 177.3 | 0.67118 | 671.1753 | 0.50942 |  |  | 509.425 | 0.03046 | 0.047621 | 0.20172 | 0.30042 | 0.010868 | 311.2853 | 1.6692 | 13.448 | 0.88958 | 88.9584 | -50 | -50 | 0.57311 | 82 | 0.82 | 13.448 | 24 | 16.8 | 40.8 | 0.41176 | 33.2376 | 13.448 | 2.0267 | 16.4 | 2.0086 | 73.6905 | 16.4 | 2.7216 | 1.3608 | 1.944 | 350 | 302.5881 | 2.3529 | 1.6807 | 0.69204 | 0.95238 | 1291.5 | 0.22222 | 2.5612 | 2.7216 | 2.2284 | 820 | 302.5881 | 820 | 302.5881 | 3.3048 | 1.3608 | 1.944 | 1.944 | 0.41176 | 13.448 | 0.80048 | 16.8 | 6.804 | 0.90775 | 1.0083 | 1.2052 | 0.020334 | 0.672 | 0.037824 | 0.05037 | 0.0108 | 48.6235 | 0.80069 | 800.6854 | 0.50942 |  |  | 509.425 | 0.0305 | 0.043572 | 0.97312 | 1.0713 | 0.011207 | 1082.5276 | 2.3926 | 13.448 | 0.84896 | 84.8956 | -50 | -50 | 0.58824
| 83 | 0.83 |  | 13.612 | 23.9276 | 16.8434 | 40.8434 | 0.41311 | 33.2454 | 13.612 | 2.0272 | 16.4 | 2.0091 | 72.2989 | 16.4 | 2.8285 | 1.4185 | 2.0151 | 350 | 275.2078 | 2.3536 | 1.6768 | 0.69063 | 0.94993 | 1310.6297 | 0.22165 | 2.5801 | 2.8285 | 2.3075 | 830 | 275.2078 | 830 | 275.2078 | 3.6336 | 1.4185 | 2.2151 | 2.0151 | 0.39038 | 13.2102 | 0.86214 | 15.3227 | 7.179 | 1.0501 | 1.0203 | 1.275 | 0.020821 | 0.59612 | 0.16463 | 0.04591 | 0.010767 | 175.3941 | 0.67179 | 671.7948 | 0.51564 |  |  | 515.6375 | 0.031231 | 0.04877 | 0.20418 | 0.30534 | 0.011009 | 316.3444 | 1.6792 | 13.612 | 0.89019 | 89.0187 | -50 | -50 | 0.57329 | 83 | 0.83 | 13.612 | 24 | 16.8 | 40.8 | 0.41176 | 33.2376 | 13.612 | 2.0267 | 16.4 | 2.0086 | 72.5172 | 16.4 | 2.7548 | 1.3774 | 1.9677 | 350 | 298.9424 | 2.3529 | 1.6807 | 0.69204 | 0.95238 | 1307.25 | 0.22222 | 2.5768 | 2.7548 | 2.2529 | 830 | 298.9424 | 830 | 298.9424 | 3.3451 | 1.3774 | 1.9677 | 1.9677 | 0.41176 | 13.612 | 0.81024 | 16.8 | 6.971 | 0.93002 | 1.0206 | 1.2199 | 0.020832 | 0.672 | 0.037368 | 0.049763 | 0.0108 | 48.1678 | 0.80035 | 800.3498 | 0.51564 |  |  | 515.6375 | 0.031249 | 0.044641 | 0.97312 | 1.0737 | 0.011343 | 1085.0886 | 2.4011 | 13.612 | 0.85006 | 85.0055 | -50 | -50 | 0.58824
| 84 | 0.84 |  | 13.776 | 23.9268 | 16.8439 | 40.8439 | 0.41312 | 33.2455 | 13.776 | 2.0272 | 16.4 | 2.0091 | 71.1545 | 16.4 | 2.8626 | 1.4357 | 2.0394 | 350 | 272.1036 | 2.3536 | 1.6767 | 0.69061 | 0.9499 | 1326.4605 | 0.22164 | 2.5957 | 2.8626 | 2.3328 | 840 | 272.1036 | 840 | 272.1036 | 3.6751 | 1.4357 | 2.2394 | 2.0394 | 0.39066 | 13.3786 | 0.87216 | 15.3396 | 7.3535 | 1.0745 | 1.033 | 1.2901 | 0.021342 | 0.59652 | 0.16276 | 0.045393 | 0.010767 | 173.531 | 0.67243 | 672.4267 | 0.52185 |  |  | 521.85 | 0.032012 | 0.049933 | 0.20664 | 0.31029 | 0.011149 | 321.435 | 1.6892 | 13.776 | 0.89077 | 89.0772 | -50 | -50 | 0.57347 | 84 | 0.84 | 13.776 | 24 | 16.8 | 40.8 | 0.41176 | 33.2376 | 13.776 | 2.0267 | 16.4 | 2.0086 | 71.3719 | 16.4 | 2.788 | 1.394 | 1.9914 | 350 | 295.3836 | 2.3529 | 1.6807 | 0.69204 | 0.95238 | 1323 | 0.22222 | 2.5923 | 2.788 | 2.2775 | 840 | 295.3836 | 840 | 295.3836 | 3.3854 | 1.394 | 1.9914 | 1.9914 | 0.41176 | 13.776 | 0.82 | 16.8 | 7.14 | 0.95257 | 1.0329 | 1.2345 | 0.021337 | 0.672 | 0.036923 | 0.049171 | 0.0108 | 47.7229 | 0.80005 | 800.0484 | 0.52185 |  |  | 521.85 | 0.032006 | 0.045723 | 0.97312 | 1.0762 | 0.01148 | 1087.6798 | 2.4096 | 13.776 | 0.85113 | 85.1128 | -50 | -50 | 0.58824
| 85 | 0.85 |  | 13.94 | 23.9259 | 16.8445 | 40.8445 | 0.41314 | 33.2456 | 13.94 | 2.0272 | 16.4 | 2.0091 | 70.0371 | 16.4 | 2.8968 | 1.4529 | 2.0637 | 350 | 269.0686 | 2.3536 | 1.6767 | 0.6906 | 0.94987 | 1342.2923 | 0.22164 | 2.6111 | 2.8968 | 2.3581 | 850 | 269.0686 | 850 | 269.0686 | 3.7165 | 1.4529 | 2.2637 | 2.0637 | 0.39092 | 13.5469 | 0.88218 | 15.3562 | 7.5301 | 1.0991 | 1.0457 | 1.3052 | 0.021869 | 0.59691 | 0.16094 | 0.044888 | 0.010767 | 171.7094 | 0.67307 | 673.0709 | 0.52806 |  |  | 528.0625 | 0.032803 | 0.051109 | 0.2091 | 0.31527 | 0.011289 | 326.557 | 1.6994 | 13.94 | 0.89134 | 89.1339 | -50 | -50 | 0.57364 | 85 | 0.85 | 13.94 | 24 | 16.8 | 40.8 | 0.41176 | 33.2376 | 13.94 | 2.0267 | 16.4 | 2.0086 | 70.2535 | 16.4 | 2.8212 | 1.4106 | 2.0151 | 350 | 291.9085 | 2.3529 | 1.6807 | 0.69204 | 0.95238 | 1338.75 | 0.22222 | 2.6077 | 2.8212 | 2.3021 | 850 | 291.9085 | 850 | 291.9085 | 3.4257 | 1.4106 | 2.0151 | 2.0151 | 0.41176 | 13.94 | 0.82976 | 16.8 | 7.311 | 0.97538 | 1.0452 | 1.2492 | 0.021849 | 0.672 | 0.036489 | 0.048592 | 0.0108 | 47.2886 | 0.79978 | 799.7803 | 0.52806 |  |  | 528.0625 | 0.032773 | 0.046818 | 0.97312 | 1.0787 | 0.011617 | 1090.3011 | 2.4181 | 13.94 | 0.85217 | 85.2175 | -50 | -50 | 0.58824
| 86 | 0.86 |  | 14.104 | 23.9251 | 16.845 | 40.845 | 0.41315 | 33.2457 | 14.104 | 2.0272 | 16.4 | 2.0091 | 68.9457 | 16.4 | 2.9309 | 1.4701 | 2.0879 | 350 | 266.1003 | 2.3536 | 1.6767 | 0.69058 | 0.94984 | 1358.1251 | 0.22163 | 2.6265 | 2.9309 | 2.3834 | 860 | 266.1003 | 860 | 266.1003 | 3.758 | 1.4701 | 2.2879 | 2.0879 | 0.39118 | 13.7153 | 0.8922 | 15.3725 | 7.7088 | 1.124 | 1.0584 | 1.3203 | 0.022402 | 0.5973 | 0.15916 | 0.044394 | 0.010766 | 169.9279 | 0.67373 | 673.7273 | 0.53427 |  |  | 534.275 | 0.033604 | 0.052299 | 0.21156 | 0.32028 | 0.011429 | 331.7104 | 1.7096 | 14.104 | 0.89189 | 89.1888 | -50 | -50 | 0.57381 | 86 | 0.86 | 14.104 | 24 | 16.8 | 40.8 | 0.41176 | 33.2376 | 14.104 | 2.0267 | 16.4 | 2.0086 | 69.1613 | 16.4 | 2.8544 | 1.4272 | 2.0388 | 350 | 288.5142 | 2.3529 | 1.6807 | 0.69204 | 0.95238 | 1354.5 | 0.22222 | 2.623 | 2.8544 | 2.3267 | 860 | 288.5142 | 860 | 288.5142 | 3.466 | 1.4272 | 2.0388 | 2.0388 | 0.41176 | 14.104 | 0.83952 | 16.8 | 7.484 | 0.99847 | 1.0575 | 1.2639 | 0.022366 | 0.672 | 0.036064 | 0.048027 | 0.0108 | 46.8643 | 0.79954 | 799.5447 | 0.53427 |  |  | 534.275 | 0.033548 | 0.047926 | 0.97312 | 1.0812 | 0.011753 | 1092.9526 | 2.4268 | 14.104 | 0.8532 | 85.3197 | -50 | -50 | 0.58824
| 87 | 0.87 |  | 14.268 | 23.9242 | 16.8455 | 40.8455 | 0.41317 | 33.2458 | 14.268 | 2.0272 | 16.4 | 2.0091 | 67.8796 | 16.4 | 2.9651 | 1.4872 | 2.1122 | 350 | 263.1967 | 2.3536 | 1.6766 | 0.69056 | 0.94981 | 1373.9588 | 0.22162 | 2.6417 | 2.9651 | 2.4087 | 870 | 263.1967 | 870 | 263.1967 | 3.7994 | 1.4872 | 2.3122 | 2.1122 | 0.39144 | 13.8837 | 0.90222 | 15.3884 | 7.8896 | 1.1491 | 1.071 | 1.3355 | 0.022943 | 0.59767 | 0.15742 | 0.04391 | 0.010766 | 168.1852 | 0.6744 | 674.3958 | 0.54049 |  |  | 540.4875 | 0.034414 | 0.053503 | 0.21402 | 0.32533 | 0.01157 | 336.8954 | 1.72 | 14.268 | 0.89242 | 89.2421 | -50 | -50 | 0.57398 | 87 | 0.87 | 14.268 | 24 | 16.8 | 40.8 | 0.41176 | 33.2376 | 14.268 | 2.0267 | 16.4 | 2.0086 | 68.0942 | 16.4 | 2.8876 | 1.4438 | 2.0626 | 350 | 285.1979 | 2.3529 | 1.6807 | 0.69204 | 0.95238 | 1370.25 | 0.22222 | 2.6382 | 2.8876 | 2.3513 | 870 | 285.1979 | 870 | 285.1979 | 3.5063 | 1.4438 | 2.0626 | 2.0626 | 0.41176 | 14.268 | 0.84929 | 16.8 | 7.6591 | 1.0218 | 1.0698 | 1.2786 | 0.022889 | 0.672 | 0.03565 | 0.047475 | 0.0108 | 46.4497 | 0.79934 | 799.3408 | 0.54049 |  |  | 540.4875 | 0.034333 | 0.049047 | 0.97312 | 1.0837 | 0.01189 | 1095.6342 | 2.4355 | 14.268 | 0.85419 | 85.4194 | -50 | -50 | 0.58824
| 88 | 0.88 |  | 14.432 | 23.9234 | 16.846 | 40.846 | 0.41319 | 33.2459 | 14.432 | 2.0272 | 16.4 | 2.0091 | 66.8378 | 16.4 | 2.9992 | 1.5044 | 2.1365 | 350 | 260.3556 | 2.3536 | 1.6766 | 0.69055 | 0.94978 | 1389.7935 | 0.22162 | 2.6569 | 2.9992 | 2.434 | 880 | 260.3556 | 880 | 260.3556 | 3.8409 | 1.5044 | 2.3365 | 2.1365 | 0.39169 | 14.0522 | 0.91224 | 15.404 | 8.0725 | 1.1746 | 1.0837 | 1.3506 | 0.023489 | 0.59804 | 0.15571 | 0.043438 | 0.010766 | 166.48 | 0.67508 | 675.0764 | 0.5467 |  |  | 546.7 | 0.035234 | 0.054721 | 0.21648 | 0.3304 | 0.01171 | 342.1119 | 1.7304 | 14.432 | 0.89294 | 89.2938 | -50 | -50 | 0.57414 | 88 | 0.88 | 14.432 | 24 | 16.8 | 40.8 | 0.41176 | 33.2376 | 14.432 | 2.0267 | 16.4 | 2.0086 | 67.0514 | 16.4 | 2.9208 | 1.4604 | 2.0863 | 350 | 281.9571 | 2.3529 | 1.6807 | 0.69204 | 0.95238 | 1386 | 0.22222 | 2.6533 | 2.9208 | 2.3759 | 880 | 281.9571 | 880 | 281.9571 | 3.5466 | 1.4604 | 2.0863 | 2.0863 | 0.41176 | 14.432 | 0.85905 | 16.8 | 7.8362 | 1.0454 | 1.0821 | 1.2933 | 0.023418 | 0.672 | 0.035245 | 0.046936 | 0.0108 | 46.0446 | 0.79917 | 799.1679 | 0.5467 |  |  | 546.7 | 0.035127 | 0.050181 | 0.97312 | 1.0863 | 0.012027 | 1098.3461 | 2.4442 | 14.432 | 0.85517 | 85.5168 | -50 | -50 | 0.58824
| 89 | 0.89 |  | 14.596 | 23.9225 | 16.8465 | 40.8465 | 0.4132 | 33.246 | 14.596 | 2.0272 | 16.4 | 2.0091 | 65.8194 | 16.4 | 3.0334 | 1.5216 | 2.1607 | 350 | 257.5751 | 2.3536 | 1.6765 | 0.69053 | 0.94975 | 1405.6292 | 0.22161 | 2.672 | 3.0334 | 2.4593 | 890 | 257.5751 | 890 | 257.5751 | 3.8824 | 1.5216 | 2.3607 | 2.1607 | 0.39193 | 14.2206 | 0.92226 | 15.4193 | 8.2576 | 1.2003 | 1.0964 | 1.3657 | 0.024043 | 0.5984 | 0.15405 | 0.042975 | 0.010765 | 164.8112 | 0.67577 | 675.769 | 0.55291 |  |  | 552.9125 | 0.036064 | 0.055952 | 0.21894 | 0.33551 | 0.011851 | 347.3601 | 1.7409 | 14.596 | 0.89344 | 89.344 | -50 | -50 | 0.5743 | 89 | 0.89 | 14.596 | 24 | 16.8 | 40.8 | 0.41176 | 33.2376 | 14.596 | 2.0267 | 16.4 | 2.0086 | 66.0321 | 16.4 | 2.954 | 1.477 | 2.11 | 350 | 278.789 | 2.3529 | 1.6807 | 0.69204 | 0.95238 | 1401.75 | 0.22222 | 2.6683 | 2.954 | 2.4005 | 890 | 278.789 | 890 | 278.789 | 3.5869 | 1.477 | 2.11 | 2.11 | 0.41176 | 14.596 | 0.86881 | 16.8 | 8.0153 | 1.0693 | 1.0944 | 1.308 | 0.023953 | 0.672 | 0.034849 | 0.046408 | 0.0108 | 45.6486 | 0.79903 | 799.0251 | 0.55291 |  |  | 552.9125 | 0.03593 | 0.051328 | 0.97312 | 1.0889 | 0.012163 | 1101.0882 | 2.453 | 14.596 | 0.85612 | 85.6119 | -50 | -50 | 0.58824
| 90 | 0.9 |  | 14.76 | 23.9217 | 16.847 | 40.847 | 0.41322 | 33.2461 | 14.76 | 2.0272 | 16.4 | 2.0091 | 64.8238 | 16.4 | 3.0676 | 1.5388 | 2.185 | 350 | 254.8532 | 2.3536 | 1.6765 | 0.69051 | 0.94972 | 1421.4657 | 0.2216 | 2.687 | 3.0676 | 2.4846 | 900 | 254.8532 | 900 | 254.8532 | 3.9238 | 1.5388 | 2.385 | 2.185 | 0.39217 | 14.3891 | 0.93228 | 15.4343 | 8.4447 | 1.2263 | 1.1091 | 1.3808 | 0.024602 | 0.59875 | 0.15241 | 0.042522 | 0.010765 | 163.1775 | 0.67647 | 676.4735 | 0.55912 |  |  | 559.125 | 0.036903 | 0.057197 | 0.2214 | 0.34065 | 0.011991 | 352.6399 | 1.7514 | 14.76 | 0.89393 | 89.3927 | -50 | -50 | 0.57445 | 90 | 0.9 | 14.76 | 24 | 16.8 | 40.8 | 0.41176 | 33.2376 | 14.76 | 2.0267 | 16.4 | 2.0086 | 65.0356 | 16.4 | 2.9871 | 1.4936 | 2.1337 | 350 | 275.6913 | 2.3529 | 1.6807 | 0.69204 | 0.95238 | 1417.5 | 0.22222 | 2.6833 | 2.9871 | 2.425 | 900 | 275.6913 | 900 | 275.6913 | 3.6272 | 1.4936 | 2.1337 | 2.1337 | 0.41176 | 14.76 | 0.87857 | 16.8 | 8.1964 | 1.0935 | 1.1067 | 1.3227 | 0.024495 | 0.672 | 0.034461 | 0.045893 | 0.0108 | 45.2614 | 0.79891 | 798.9118 | 0.55912 |  |  | 559.125 | 0.036742 | 0.052488 | 0.97312 | 1.0916 | 0.0123 | 1103.8606 | 2.4619 | 14.76 | 0.85705 | 85.7048 | -50 | -50 | 0.58824
| 91 | 0.91 |  | 14.924 | 23.9208 | 16.8475 | 40.8475 | 0.41323 | 33.2462 | 14.924 | 2.0272 | 16.4 | 2.0091 | 63.8501 | 16.4 | 3.1017 | 1.556 | 2.2093 | 350 | 252.1881 | 2.3536 | 1.6764 | 0.6905 | 0.9497 | 1437.3033 | 0.2216 | 2.702 | 3.1017 | 2.5099 | 910 | 252.1881 | 910 | 252.1881 | 3.9653 | 1.556 | 2.4093 | 2.2093 | 0.39241 | 14.5576 | 0.9423 | 15.449 | 8.6339 | 1.2526 | 1.1218 | 1.3959 | 0.025169 | 0.5991 | 0.15081 | 0.042078 | 0.010764 | 161.578 | 0.67719 | 677.1899 | 0.56534 |  |  | 565.3375 | 0.037753 | 0.058456 | 0.22386 | 0.34582 | 0.012131 | 357.9514 | 1.7621 | 14.924 | 0.8944 | 89.4399 | -50 | -50 | 0.5746 | 91 | 0.91 | 14.924 | 24 | 16.8 | 40.8 | 0.41176 | 33.2376 | 14.924 | 2.0267 | 16.4 | 2.0086 | 64.061 | 16.4 | 3.0203 | 1.5102 | 2.1574 | 350 | 272.6618 | 2.3529 | 1.6807 | 0.69204 | 0.95238 | 1433.25 | 0.22222 | 2.6981 | 3.0203 | 2.4496 | 910 | 272.6618 | 910 | 272.6618 | 3.6675 | 1.5102 | 2.1574 | 2.1574 | 0.41176 | 14.924 | 0.88833 | 16.8 | 8.3796 | 1.1179 | 1.119 | 1.3374 | 0.025042 | 0.672 | 0.034083 | 0.045388 | 0.0108 | 44.8827 | 0.79883 | 798.8273 | 0.56534 |  |  | 565.3375 | 0.037563 | 0.053661 | 0.97312 | 1.0942 | 0.012437 | 1106.6633 | 2.4708 | 14.924 | 0.85796 | 85.7956 | -50 | -50 | 0.58824
| 92 | 0.92 |  | 15.088 | 23.92 | 16.848 | 40.848 | 0.41325 | 33.2463 | 15.088 | 2.0272 | 16.4 | 2.0091 | 62.8977 | 16.4 | 3.1359 | 1.5732 | 2.2336 | 350 | 249.578 | 2.3536 | 1.6764 | 0.69048 | 0.94967 | 1453.1418 | 0.22159 | 2.7168 | 3.1359 | 2.5352 | 920 | 249.578 | 920 | 249.578 | 4.0068 | 1.5732 | 2.4336 | 2.2336 | 0.39264 | 14.7261 | 0.95232 | 15.4634 | 8.8253 | 1.2792 | 1.1345 | 1.411 | 0.025741 | 0.59944 | 0.14925 | 0.041644 | 0.010764 | 160.0114 | 0.67792 | 677.9181 | 0.57155 |  |  | 571.55 | 0.038612 | 0.059728 | 0.22632 | 0.35102 | 0.012272 | 363.2947 | 1.7728 | 15.088 | 0.89486 | 89.4858 | -50 | -50 | 0.57475 | 92 | 0.92 | 15.088 | 24 | 16.8 | 40.8 | 0.41176 | 33.2376 | 15.088 | 2.0267 | 16.4 | 2.0086 | 63.1077 | 16.4 | 3.0535 | 1.5268 | 2.1811 | 350 | 269.698 | 2.3529 | 1.6807 | 0.69204 | 0.95238 | 1449 | 0.22222 | 2.7129 | 3.0535 | 2.4742 | 920 | 269.698 | 920 | 269.698 | 3.7079 | 1.5268 | 2.1811 | 2.1811 | 0.41176 | 15.088 | 0.8981 | 16.8 | 8.5648 | 1.1426 | 1.1313 | 1.3521 | 0.025595 | 0.672 | 0.033712 | 0.044895 | 0.0108 | 44.5123 | 0.79877 | 798.771 | 0.57155 |  |  | 571.55 | 0.038393 | 0.054847 | 0.97312 | 1.0969 | 0.012573 | 1109.4963 | 2.4798 | 15.088 | 0.85884 | 85.8843 | -50 | -50 | 0.58824
| 93 | 0.93 |  | 15.252 | 23.9191 | 16.8485 | 40.8485 | 0.41327 | 33.2464 | 15.252 | 2.0272 | 16.4 | 2.0091 | 61.9659 | 16.4 | 3.1701 | 1.5904 | 2.2578 | 350 | 247.0213 | 2.3537 | 1.6763 | 0.69047 | 0.94964 | 1468.9813 | 0.22158 | 2.7316 | 3.1701 | 2.5606 | 930 | 247.0213 | 930 | 247.0213 | 4.0482 | 1.5904 | 2.4578 | 2.2578 | 0.39286 | 14.8946 | 0.96234 | 15.4775 | 9.0188 | 1.306 | 1.1472 | 1.4261 | 0.026321 | 0.59977 | 0.14771 | 0.041218 | 0.010764 | 158.4769 | 0.67866 | 678.658 | 0.57776 |  |  | 577.7625 | 0.039481 | 0.061014 | 0.22878 | 0.35626 | 0.012412 | 368.6699 | 1.7836 | 15.252 | 0.8953 | 89.5303 | -50 | -50 | 0.5749 | 93 | 0.93 | 15.252 | 24 | 16.8 | 40.8 | 0.41176 | 33.2376 | 15.252 | 2.0267 | 16.4 | 2.0086 | 62.1749 | 16.4 | 3.0867 | 1.5434 | 2.2048 | 350 | 266.7981 | 2.3529 | 1.6807 | 0.69204 | 0.95238 | 1464.75 | 0.22222 | 2.7276 | 3.0867 | 2.4988 | 930 | 266.7981 | 930 | 266.7981 | 3.7482 | 1.5434 | 2.2048 | 2.2048 | 0.41176 | 15.252 | 0.90786 | 16.8 | 8.752 | 1.1676 | 1.1436 | 1.3668 | 0.026155 | 0.672 | 0.03335 | 0.044412 | 0.0108 | 44.1498 | 0.79874 | 798.7423 | 0.57776 |  |  | 577.7625 | 0.039232 | 0.056046 | 0.97312 | 1.0996 | 0.01271 | 1112.3597 | 2.4889 | 15.252 | 0.85971 | 85.971 | -50 | -50 | 0.58824
| 94 | 0.94 |  | 15.416 | 23.9183 | 16.849 | 40.849 | 0.41328 | 33.2465 | 15.416 | 2.0272 | 16.4 | 2.0091 | 61.054 | 16.4 | 3.2043 | 1.6076 | 2.2821 | 350 | 244.5163 | 2.3537 | 1.6763 | 0.69045 | 0.94961 | 1484.8217 | 0.22158 | 2.7463 | 3.2043 | 2.5859 | 940 | 244.5163 | 940 | 244.5163 | 4.0897 | 1.6076 | 2.4821 | 2.2821 | 0.39309 | 15.0632 | 0.97236 | 15.4914 | 9.2143 | 1.3332 | 1.1599 | 1.4412 | 0.026906 | 0.60009 | 0.14621 | 0.040801 | 0.010763 | 156.9734 | 0.67941 | 679.4096 | 0.58397 |  |  | 583.975 | 0.040359 | 0.062314 | 0.23124 | 0.36152 | 0.012553 | 374.0768 | 1.7944 | 15.416 | 0.89574 | 89.5736 | -50 | -50 | 0.57504 | 94 | 0.94 | 15.416 | 24 | 16.8 | 40.8 | 0.41176 | 33.2376 | 15.416 | 2.0267 | 16.4 | 2.0086 | 61.2621 | 16.4 | 3.1199 | 1.56 | 2.2285 | 350 | 263.9598 | 2.3529 | 1.6807 | 0.69204 | 0.95238 | 1480.5 | 0.22222 | 2.7423 | 3.1199 | 2.5234 | 940 | 263.9598 | 940 | 263.9598 | 3.7885 | 1.56 | 2.2285 | 2.2285 | 0.41176 | 15.416 | 0.91762 | 16.8 | 8.9412 | 1.1929 | 1.1559 | 1.3815 | 0.02672 | 0.672 | 0.032995 | 0.04394 | 0.0108 | 43.795 | 0.79874 | 798.7405 | 0.58397 |  |  | 583.975 | 0.04008 | 0.057258 | 0.97312 | 1.1024 | 0.012847 | 1115.2535 | 2.498 | 15.416 | 0.86056 | 86.0557 | -50 | -50 | 0.58824
| 95 | 0.95 |  | 15.58 | 23.9174 | 16.8496 | 40.8496 | 0.4133 | 33.2466 | 15.58 | 2.0272 | 16.4 | 2.0092 | 60.1613 | 16.4 | 3.2384 | 1.6248 | 2.3064 | 350 | 242.0615 | 2.3537 | 1.6762 | 0.69043 | 0.94958 | 1500.663 | 0.22157 | 2.7609 | 3.2384 | 2.6112 | 950 | 242.0615 | 950 | 242.0615 | 4.1312 | 1.6248 | 2.5064 | 2.3064 | 0.3933 | 15.2317 | 0.98237 | 15.505 | 9.412 | 1.3606 | 1.1726 | 1.4563 | 0.027499 | 0.60041 | 0.14474 | 0.040392 | 0.010763 | 155.5 | 0.68017 | 680.1729 | 0.59019 |  |  | 590.1875 | 0.041248 | 0.063627 | 0.2337 | 0.36682 | 0.012693 | 379.5158 | 1.8054 | 15.58 | 0.89616 | 89.6155 | -50 | -50 | 0.57518 | 95 | 0.95 | 15.58 | 24 | 16.8 | 40.8 | 0.41176 | 33.2376 | 15.58 | 2.0267 | 16.4 | 2.0086 | 60.3685 | 16.4 | 3.1531 | 1.5765 | 2.2522 | 350 | 261.1813 | 2.3529 | 1.6807 | 0.69204 | 0.95238 | 1496.25 | 0.22222 | 2.7568 | 3.1531 | 2.548 | 950 | 261.1813 | 950 | 261.1813 | 3.8288 | 1.5765 | 2.2522 | 2.2522 | 0.41176 | 15.58 | 0.92738 | 16.8 | 9.1324 | 1.2184 | 1.1682 | 1.3962 | 0.027292 | 0.672 | 0.032648 | 0.043477 | 0.0108 | 43.4477 | 0.79877 | 798.7651 | 0.59019 |  |  | 590.1875 | 0.040938 | 0.058482 | 0.97312 | 1.1052 | 0.012983 | 1118.1777 | 2.5071 | 15.58 | 0.86139 | 86.1386 | -50 | -50 | 0.58824
| 96 | 0.96 |  | 15.744 | 23.9166 | 16.8501 | 40.8501 | 0.41331 | 33.2467 | 15.744 | 2.0272 | 16.4 | 2.0092 | 59.2873 | 16.4 | 3.2726 | 1.642 | 2.3306 | 350 | 239.6554 | 2.3537 | 1.6762 | 0.69042 | 0.94955 | 1516.5054 | 0.22156 | 2.7754 | 3.2726 | 2.6365 | 960 | 239.6554 | 960 | 239.6554 | 4.1727 | 1.642 | 2.5306 | 2.3306 | 0.39352 | 15.4003 | 0.99239 | 15.5184 | 9.6118 | 1.3882 | 1.1853 | 1.4714 | 0.028097 | 0.60073 | 0.14329 | 0.039992 | 0.010762 | 154.0558 | 0.68095 | 680.9477 | 0.5964 |  |  | 596.4 | 0.042146 | 0.064954 | 0.23616 | 0.37215 | 0.012834 | 384.9866 | 1.8164 | 15.744 | 0.89656 | 89.6563 | -50 | -50 | 0.57531 | 96 | 0.96 | 15.744 | 24 | 16.8 | 40.8 | 0.41176 | 33.2376 | 15.744 | 2.0267 | 16.4 | 2.0086 | 59.4936 | 16.4 | 3.1863 | 1.5931 | 2.2759 | 350 | 258.4606 | 2.3529 | 1.6807 | 0.69204 | 0.95238 | 1512 | 0.22222 | 2.7713 | 3.1863 | 2.5726 | 960 | 258.4606 | 960 | 258.4606 | 3.8691 | 1.5931 | 2.2759 | 2.2759 | 0.41176 | 15.744 | 0.93714 | 16.8 | 9.3257 | 1.2442 | 1.1805 | 1.4109 | 0.027869 | 0.672 | 0.032308 | 0.043024 | 0.0108 | 43.1076 | 0.79882 | 798.8156 | 0.5964 |  |  | 596.4 | 0.041804 | 0.05972 | 0.97312 | 1.108 | 0.01312 | 1121.1323 | 2.5163 | 15.744 | 0.8622 | 86.2196 | -50 | -50 | 0.58824
| 97 | 0.97 |  | 15.908 | 23.9157 | 16.8506 | 40.8506 | 0.41333 | 33.2468 | 15.908 | 2.0272 | 16.4 | 2.0092 | 58.4315 | 16.4 | 3.3068 | 1.6592 | 2.3549 | 350 | 237.2965 | 2.3537 | 1.6762 | 0.6904 | 0.94952 | 1532.3487 | 0.22156 | 2.7899 | 3.3068 | 2.6618 | 970 | 237.2965 | 970 | 237.2965 | 4.2141 | 1.6592 | 2.5549 | 2.3549 | 0.39373 | 15.5689 | 1.0024 | 15.5315 | 9.8137 | 1.4162 | 1.198 | 1.4866 | 0.028703 | 0.60103 | 0.14188 | 0.039599 | 0.010762 | 152.64 | 0.68173 | 681.7341 | 0.60261 |  |  | 602.6125 | 0.043054 | 0.066295 | 0.23862 | 0.37752 | 0.012974 | 390.4895 | 1.8275 | 15.908 | 0.89696 | 89.6959 | -50 | -50 | 0.57545 | 97 | 0.97 | 15.908 | 24 | 16.8 | 40.8 | 0.41176 | 33.2376 | 15.908 | 2.0267 | 16.4 | 2.0086 | 58.6368 | 16.4 | 3.2195 | 1.6097 | 2.2996 | 350 | 255.7961 | 2.3529 | 1.6807 | 0.69204 | 0.95238 | 1527.75 | 0.22222 | 2.7857 | 3.2195 | 2.5971 | 970 | 255.7961 | 970 | 255.7961 | 3.9094 | 1.6097 | 2.2996 | 2.2996 | 0.41176 | 15.908 | 0.9469 | 16.8 | 9.521 | 1.2702 | 1.1927 | 1.4256 | 0.028453 | 0.672 | 0.031975 | 0.042581 | 0.0108 | 42.7745 | 0.79889 | 798.8915 | 0.60261 |  |  | 602.6125 | 0.04268 | 0.060971 | 0.97312 | 1.1109 | 0.013257 | 1124.1174 | 2.5256 | 15.908 | 0.86299 | 86.2988 | -50 | -50 | 0.58824
| 98 | 0.98 |  | 16.072 | 23.9149 | 16.8511 | 40.8511 | 0.41335 | 33.2469 | 16.072 | 2.0273 | 16.4 | 2.0092 | 57.5932 | 16.4 | 3.341 | 1.6764 | 2.3792 | 350 | 234.9835 | 2.3537 | 1.6761 | 0.69038 | 0.94949 | 1548.1929 | 0.22155 | 2.8043 | 3.341 | 2.6871 | 980 | 234.9835 | 980 | 234.9835 | 4.2556 | 1.6764 | 2.5792 | 2.3792 | 0.39394 | 15.7375 | 1.0124 | 15.5444 | 10.0177 | 1.4444 | 1.2107 | 1.5017 | 0.029314 | 0.60133 | 0.14049 | 0.039214 | 0.010762 | 151.2517 | 0.68253 | 682.532 | 0.60882 |  |  | 608.825 | 0.043972 | 0.06765 | 0.24108 | 0.38291 | 0.013115 | 396.0245 | 1.8386 | 16.072 | 0.89734 | 89.7344 | -50 | -50 | 0.57558 | 98 | 0.98 | 16.072 | 24 | 16.8 | 40.8 | 0.41176 | 33.2376 | 16.072 | 2.0267 | 16.4 | 2.0086 | 57.7976 | 16.4 | 3.2527 | 1.6263 | 2.3233 | 350 | 253.1859 | 2.3529 | 1.6807 | 0.69204 | 0.95238 | 1543.5 | 0.22222 | 2.8 | 3.2527 | 2.6217 | 980 | 253.1859 | 980 | 253.1859 | 3.9497 | 1.6263 | 2.3233 | 2.3233 | 0.41176 | 16.072 | 0.95667 | 16.8 | 9.7183 | 1.2965 | 1.205 | 1.4403 | 0.029043 | 0.672 | 0.031648 | 0.042146 | 0.0108 | 42.4482 | 0.79899 | 798.9923 | 0.60882 |  |  | 608.825 | 0.043564 | 0.062234 | 0.97312 | 1.1137 | 0.013393 | 1127.133 | 2.535 | 16.072 | 0.86376 | 86.3763 | -50 | -50 | 0.58824
| 99 | 0.99 |  | 16.236 | 23.914 | 16.8516 | 40.8516 | 0.41336 | 33.247 | 16.236 | 2.0273 | 16.4 | 2.0092 | 56.7719 | 16.4 | 3.3752 | 1.6936 | 2.4035 | 350 | 232.7151 | 2.3537 | 1.6761 | 0.69037 | 0.94947 | 1564.0381 | 0.22154 | 2.8186 | 3.3752 | 2.7125 | 990 | 232.7151 | 990 | 232.7151 | 4.2971 | 1.6936 | 2.6035 | 2.4035 | 0.39414 | 15.9062 | 1.0224 | 15.557 | 10.2239 | 1.473 | 1.2234 | 1.5168 | 0.029933 | 0.60163 | 0.13913 | 0.038837 | 0.010761 | 149.8901 | 0.68334 | 683.3414 | 0.61504 |  |  | 615.0375 | 0.044899 | 0.069018 | 0.24354 | 0.38834 | 0.013255 | 401.5916 | 1.8499 | 16.236 | 0.89772 | 89.7718 | -50 | -50 | 0.5757 | 99 | 0.99 | 16.236 | 24 | 16.8 | 40.8 | 0.41176 | 33.2376 | 16.236 | 2.0267 | 16.4 | 2.0086 | 56.9754 | 16.4 | 3.2859 | 1.6429 | 2.347 | 350 | 250.6285 | 2.3529 | 1.6807 | 0.69204 | 0.95238 | 1559.25 | 0.22222 | 2.8142 | 3.2859 | 2.6463 | 990 | 250.6285 | 990 | 250.6285 | 3.99 | 1.6429 | 2.347 | 2.347 | 0.41176 | 16.236 | 0.96643 | 16.8 | 9.9177 | 1.3231 | 1.2173 | 1.455 | 0.029638 | 0.672 | 0.031329 | 0.041721 | 0.0108 | 42.1286 | 0.79912 | 799.1174 | 0.61504 |  |  | 615.0375 | 0.044458 | 0.063511 | 0.97312 | 1.1166 | 0.01353 | 1130.1792 | 2.5443 | 16.236 | 0.86452 | 86.4521 | -50 | -50 | 0.58824
| 100 | 1 |  | 16.4 | 23.9132 | 16.8521 | 40.8521 | 0.41338 | 33.2471 | 16.4 | 2.0273 | 16.4 | 2.0092 | 55.9671 | 16.4 | 3.4093 | 1.7109 | 2.4277 | 350 | 230.4899 | 2.3537 | 1.676 | 0.69035 | 0.94944 | 1579.8843 | 0.22154 | 2.8328 | 3.4093 | 2.7378 | 1000 | 230.4899 | 1000 | 230.4899 | 4.3386 | 1.7109 | 2.6277 | 2.4277 | 0.39434 | 16.0748 | 1.0325 | 15.5695 | 10.4321 | 1.5018 | 1.2361 | 1.5319 | 0.030558 | 0.60192 | 0.13779 | 0.038466 | 0.010761 | 148.5545 | 0.68416 | 684.1621 | 0.62125 |  |  | 621.25 | 0.045836 | 0.0704 | 0.246 | 0.3938 | 0.013396 | 407.1909 | 1.8612 | 16.4 | 0.89808 | 89.8081 | -50 | -50 | 0.57583 | 100 | 1 | 16.4 | 24 | 16.8 | 40.8 | 0.41176 | 33.2376 | 16.4 | 2.0267 | 16.4 | 2.0086 | 56.1697 | 16.4 | 3.319 | 1.6595 | 2.3707 | 350 | 248.1222 | 2.3529 | 1.6807 | 0.69204 | 0.95238 | 1575 | 0.22222 | 2.8284 | 3.319 | 2.6709 | 1000 | 248.1222 | 1000 | 248.1222 | 4.0303 | 1.6595 | 2.3707 | 2.3707 | 0.41176 | 16.4 | 0.97619 | 16.8 | 10.119 | 1.35 | 1.2296 | 1.4697 | 0.03024 | 0.672 | 0.031015 | 0.041303 | 0.0108 | 41.8153 | 0.79927 | 799.2665 | 0.62125 |  |  | 621.25 | 0.04536 | 0.0648 | 0.97312 | 1.1196 | 0.013667 | 1133.2559 | 2.5538 | 16.4 | 0.86526 | 86.5263 | -50 | -50 | 0.58824
#DIV/0!
#DIV/0!
| VIN-min | [7 empty] | 1 | [58 empty] | 1.2789 |  |  | VIN-min | [6 empty] | 1 | [58 empty] | 1.2789 |  | #DIV/0!
| Step | Iout (A) |  | Pout (W) | Vin (V) | Vout-Reflected (V) | Vsw-max (V) | Duty Cycle | Pout-max (W) | Pout-actual (W) | Iout-max (A) | Vout-actual (V) | Iout-actual | Vout-calc? | Vout-actual -? | Isw (A) | Ton-BCM (µs) | Toff-BCM (µs) | Fsw-max-BCM (kHz) | Fsw-BCM (kHz) | Ipri-min-BCM (A) | Toff-min-BCM (µs) | Iout-min-BCM (A) | Toff-FFB (µs) | Fsw-FFM (kHz) | Iout-max-FFB (A) | Ipri-DCM (A) | Ipri (A) | COMP (V) | Iout (mA) | Fsw (kHz) | Iout (mA) | Fsw (kHz) | Tsw (µs) | Ton (µs) | Toff (µs) | Ton-diode (µs) | Duty Cycle | Pout actual (W) | Iout actual (A) | Vout actual (V) | Cout (µF) for 1% ripple | Cin (µF) for 5% ripple | Ipri-rms (A) | Isec-rms (A) | P-FET-Cond (W) | P-FET-Sw (W) | P-FET-Qg (W) | P-FET-Coss (W) | P-IQ (W) | P-IC-Total | P-FET-Total (W) | P-IC-Total (mW) | P-Diode-Cond (W) | P-Diode-Leak (W) | P-Diode-Snubber (W) | P-Diode-Total (W) | PCu-pri (W) | PCu-sec (W) | Core Loss (W) | P-Transforer (W) | P-LeakL-Clamp/Snub (W) | P-Trans-Total (mW) | P-Loss-Total (W) | Pout (W) | Efficiency | Efficiency (%) | Check Fsw at Iout-max | Check Pout-max at Iout-max | calculated D' based on raw calculation | Step | Iout (A) | Pout (W) | Vin (V) | Vout-Reflected (V) | Vsw-max (V) | Duty Cycle | Pout-max (W) | Pout-actual (W) | Iout-max (A) | Vout-actual (V) | Iout-actual | Vout-calc? | Vout-actual -? | Isw (A) | Ton-BCM (µs) | Toff-BCM (µs) | Fsw-max-BCM (kHz) | Fsw-BCM (kHz) | Ipri-min-BCM (A) | Toff-min-BCM (µs) | Iout-min-BCM (A) | Toff-FFB (µs) | Fsw-FFM (kHz) | Iout-max-FFB (A) | Ipri-DCM (A) | Ipri (A) | COMP (V) | Iout (mA) | Fsw (kHz) | Iout (mA) | Fsw (kHz) | Tsw (µs) | Ton (µs) | Toff (µs) | Ton-diode (µs) | Duty Cycle | Pout actual (W) | Iout actual (A) | Vout actual (V) | Cout (µF) for 1% ripple | Cin (µF) for 5% ripple | Ipri-rms (A) | Isec-rms (A) | P-FET-Cond (W) | P-FET-Sw (W) | P-FET-Qg (W) | P-FET-Coss (W) | P-IQ (W) | P-IC-Total | P-FET-Total (W) | P-IC-Total (mW) | P-Diode-Cond (W) | P-Diode-Leak (W) | P-Diode-Snubber (W) | P-Diode-Total (W) | PCu-pri (W) | PCu-sec (W) | Core Loss (W) | P-Transforer (W) | P-LeakL-Clamp/Snub (W) | P-Trans-Total (mW) | P-Loss-Total (W) | Pout (W) | Efficiency | Efficiency (%) | Check Fsw at Iout-max | Check Pout-max at Iout-max | secondaryt conduction time
| 0.1 | 1e-09 |  | 1.64e-08 | 10 | 16.8 | 26.8 | 0.62687 | 20.9739 | 1.64e-08 | 1.2789 | 16.4 |  | 33333293551.6082 | 16.4 | 5.36e-09 | 6.432e-09 | 3.8286e-09 | 350 | 350 | 1.4925 | 1.0661 | 0.27846 | 0.95238 | 12 | 0.22222 | 8.9443e-05 | 1.3333 | 1.0069 | 1e-06 | 12 | 1e-06 | 12 | 83.3333 | 1.6 | 81.7333 |  | 0.0192 | 0.128 | 0.65387 | 0.19576 | 9.7561e-09 | 1.117e-07 | 0.10667 | 0.76237 | 0.00022756 | 0.00804 | 0.003 | 0.00086189 | 0.0045 | 7.5 | 0.0091914 | 9.1914 | 7e-10 |  |  | 7e-07 | 0.00034133 | 0.017436 | 5.12e-05 |  | 0.00010667 | 17.9356 | 0.034565 | 1.64e-08 | 4.7447e-07 | 4.7447e-05 | -50 | -50 | 4.1906e-06 | 0.1 | 1e-09 | 1.64e-08 | 10 | 16.8 | 26.8 | 0.62687 | 20.9739 | 1.64e-08 | 1.2789 | 16.4 |  | 33333333323.3333 | 16.4 | 5.2324e-09 | 6.2789e-09 | 3.7374e-09 | 350 | 350 | 1.4925 | 1.0661 | 0.27846 | 0.95238 | 12 | 0.22222 | 8.9443e-05 | 1.3333 | 1.0069 | 1e-06 | 12 | 1e-06 | 12 | 83.3333 | 1.6 | 81.7333 |  | 0.0192 | 0.128 | 0.65387 | 0.19576 | 9.7561e-09 | 1.117e-07 | 0.10667 | 0.76237 | 0.00022756 | 0.008576 | 0.0015 | 0.00086189 | 0.0045 | 6 |  | 15.6654 | 7e-10 |  |  | 7e-07 | 0.00034133 | 0.017436 | 5.12e-05 |  | 0.00010667 | 17.9356 | 0.033601 | 1.64e-08 | 4.8808e-07 | 4.8808e-05 | -50 | -50 | 4.1404e-06
| 1 | 0.01 |  | 0.164 | 9.9671 | 16.8198 | 26.7868 | 0.62791 | 20.9398 | 0.164 | 1.2768 | 16.4 |  | 3312.3894 | 16.4 | 0.053751 | 0.064715 | 0.038349 | 350 | 350 | 1.4901 | 1.0631 | 0.27723 | 0.95126 | 15.7685 | 0.22196 | 0.28301 | 1.3333 | 1.009 | 10 | 15.7685 | 10 | 15.7685 | 63.4175 | 1.6053 | 61.8122 |  | 0.025313 | 0.1682 | 0.64979 | 0.25885 | 0.097883 | 0.84756 | 0.12248 | 0.75999 | 0.00030001 | 0.01056 | 0.0039291 | 0.0011314 | 0.0044852 | 8.4143 | 0.012073 | 12.073 | 0.007 |  |  | 7 | 0.00045001 | 0.017328 | 0.00010134 |  | 0.00014016 | 18.0193 | 0.045425 | 0.164 | 0.7831 | 78.3097 | -50 | -50 | 0.015182 | 1 | 0.01 | 0.164 | 10 | 16.8 | 26.8 | 0.62687 | 20.9739 | 0.164 | 1.2789 | 16.4 |  | 3323.3345 | 16.4 | 0.052324 | 0.062789 | 0.037374 | 350 | 350 | 1.4925 | 1.0661 | 0.27846 | 0.95238 | 15.75 | 0.22222 | 0.28284 | 1.3333 | 1.009 | 10 | 15.75 | 10 | 15.75 | 63.4921 | 1.6 | 61.8921 |  | 0.0252 | 0.168 | 0.64987 | 0.25851 | 0.097561 | 0.84586 | 0.1222 | 0.76004 | 0.00029867 | 0.011256 | 0.0019687 | 0.0011312 | 0.0045 | 6.4687 |  | 19.1546 | 0.007 |  |  | 7 | 0.000448 | 0.01733 | 0.00010105 |  | 0.00014 | 18.0188 | 0.044173 | 0.164 | 0.7878 | 78.7805 | -50 | -50 | 0.015
| 2 | 0.02 |  | 0.328 | 9.9671 | 16.8198 | 26.7868 | 0.62791 | 20.9398 | 0.328 | 1.2768 | 16.4 |  | 1651.213 | 16.4 | 0.1075 | 0.12943 | 0.076697 | 350 | 350 | 1.4901 | 1.0631 | 0.27723 | 0.95126 | 31.5371 | 0.22196 | 0.40024 | 1.3333 | 1.018 | 20 | 31.5371 | 20 | 31.5371 | 31.7087 | 1.6053 | 30.1034 |  | 0.050626 | 0.3364 | 0.63292 | 0.5315 | 0.19577 | 0.82555 | 0.17321 | 0.75006 | 0.00060001 | 0.021119 | 0.0078583 | 0.0022629 | 0.0044852 | 12.3435 | 0.024148 | 24.1478 | 0.014 |  |  | 14 | 0.00090002 | 0.016878 | 0.00057328 |  | 0.00028033 | 18.6314 | 0.068957 | 0.328 | 0.82629 | 82.6286 | -50 | -50 | 0.030364 | 2 | 0.02 | 0.328 | 10 | 16.8 | 26.8 | 0.62687 | 20.9739 | 0.328 | 1.2789 | 16.4 |  | 1656.6691 | 16.4 | 0.10465 | 0.12558 | 0.074748 | 350 | 350 | 1.4925 | 1.0661 | 0.27846 | 0.95238 | 31.5 | 0.22222 | 0.4 | 1.3333 | 1.018 | 20 | 31.5 | 20 | 31.5 | 31.746 | 1.6 | 30.146 |  | 0.0504 | 0.336 | 0.63307 | 0.53075 | 0.19512 | 0.82399 | 0.17282 | 0.75015 | 0.00059733 | 0.022512 | 0.0039375 | 0.0022625 | 0.0045 | 8.4375 |  | 33.8093 | 0.014 |  |  | 14 | 0.000896 | 0.016882 | 0.0005716 |  | 0.00028 | 18.6294 | 0.066439 | 0.328 | 0.83156 | 83.1561 | -50 | -50 | 0.03
| 3 | 0.03 |  | 0.492 | 9.9671 | 16.8198 | 26.7868 | 0.62791 | 20.9398 | 0.492 | 1.2768 | 16.4 |  | 1097.4883 | 16.4 | 0.16125 | 0.19414 | 0.11505 | 350 | 350 | 1.4901 | 1.0631 | 0.27723 | 0.95126 | 47.3056 | 0.22196 | 0.49019 | 1.3333 | 1.027 | 30 | 47.3056 | 30 | 47.3056 | 21.1392 | 1.6053 | 19.5339 |  | 0.075939 | 0.50459 | 0.61604 | 0.81909 | 0.29365 | 0.80354 | 0.21213 | 0.73999 | 0.00090002 | 0.031679 | 0.011787 | 0.0033943 | 0.0044852 | 16.2726 | 0.036224 | 36.2243 | 0.021 |  |  | 21 | 0.00135 | 0.016428 | 0.0015798 |  | 0.00042049 | 19.7781 | 0.093024 | 0.492 | 0.84099 | 84.0991 | -50 | -50 | 0.045545 | 3 | 0.03 | 0.492 | 10 | 16.8 | 26.8 | 0.62687 | 20.9739 | 0.492 | 1.2789 | 16.4 |  | 1101.1147 | 16.4 | 0.15697 | 0.18837 | 0.11212 | 350 | 350 | 1.4925 | 1.0661 | 0.27846 | 0.95238 | 47.25 | 0.22222 | 0.4899 | 1.3333 | 1.027 | 30 | 47.25 | 30 | 47.25 | 21.164 | 1.6 | 19.564 |  | 0.0756 | 0.504 | 0.61627 | 0.81783 | 0.29268 | 0.80212 | 0.21166 | 0.74013 | 0.000896 | 0.033768 | 0.0059062 | 0.0033937 | 0.0045 | 10.4062 |  | 48.4639 | 0.021 |  |  | 21 | 0.001344 | 0.016434 | 0.0015751 |  | 0.00042 | 19.7729 | 0.089237 | 0.492 | 0.84647 | 84.6471 | -50 | -50 | 0.045
| 4 | 0.04 |  | 0.656 | 9.9671 | 16.8198 | 26.7868 | 0.62791 | 20.9398 | 0.656 | 1.2768 | 16.4 |  | 820.6266 | 16.4 | 0.215 | 0.25886 | 0.15339 | 350 | 350 | 1.4901 | 1.0631 | 0.27723 | 0.95126 | 63.0741 | 0.22196 | 0.56602 | 1.3333 | 1.036 | 40 | 63.0741 | 40 | 63.0741 | 15.8544 | 1.6053 | 14.2491 |  | 0.10125 | 0.67279 | 0.59917 | 1.1229 | 0.39153 | 0.78152 | 0.24495 | 0.72979 | 0.0012 | 0.042239 | 0.015717 | 0.0045258 | 0.0044852 | 20.2018 | 0.048302 | 48.3025 | 0.028 |  |  | 28 | 0.0018 | 0.015978 | 0.003243 |  | 0.00056066 | 21.5814 | 0.11775 | 0.656 | 0.84782 | 84.7821 | -50 | -50 | 0.060727 | 4 | 0.04 | 0.656 | 10 | 16.8 | 26.8 | 0.62687 | 20.9739 | 0.656 | 1.2789 | 16.4 |  | 823.3382 | 16.4 | 0.2093 | 0.25115 | 0.1495 | 350 | 350 | 1.4925 | 1.0661 | 0.27846 | 0.95238 | 63 | 0.22222 | 0.56569 | 1.3333 | 1.036 | 40 | 63 | 40 | 63 | 15.873 | 1.6 | 14.273 |  | 0.1008 | 0.672 | 0.59947 | 1.121 | 0.39024 | 0.78026 | 0.2444 | 0.72997 | 0.0011947 | 0.045024 | 0.007875 | 0.0045249 | 0.0045 | 12.375 |  | 63.1186 | 0.028 |  |  | 28 | 0.001792 | 0.015986 | 0.0032335 |  | 0.00056 | 21.5712 | 0.11269 | 0.656 | 0.8534 | 85.34 | -50 | -50 | 0.06
| 5 | 0.05 |  | 0.82 | 9.9671 | 16.8198 | 26.7868 | 0.62791 | 20.9398 | 0.82 | 1.2768 | 16.4 |  | 654.5101 | 16.4 | 0.26876 | 0.32357 | 0.19174 | 350 | 350 | 1.4901 | 1.0631 | 0.27723 | 0.95126 | 78.8426 | 0.22196 | 0.63283 | 1.3333 | 1.0451 | 50 | 78.8426 | 50 | 78.8426 | 12.6835 | 1.6053 | 11.0782 |  | 0.12657 | 0.84099 | 0.58229 | 1.4443 | 0.48942 | 0.75951 | 0.27386 | 0.71944 | 0.0015 | 0.052799 | 0.019646 | 0.0056572 | 0.0044852 | 24.1309 | 0.060382 | 60.3824 | 0.035 |  |  | 35 | 0.00225 | 0.015528 | 0.0056653 |  | 0.00070082 | 24.1439 | 0.14323 | 0.82 | 0.8513 | 85.1302 | -50 | -50 | 0.075909 | 5 | 0.05 | 0.82 | 10 | 16.8 | 26.8 | 0.62687 | 20.9739 | 0.82 | 1.2789 | 16.4 |  | 656.6728 | 16.4 | 0.26162 | 0.31394 | 0.18687 | 350 | 350 | 1.4925 | 1.0661 | 0.27846 | 0.95238 | 78.75 | 0.22222 | 0.63246 | 1.3333 | 1.045 | 50 | 78.75 | 50 | 78.75 | 12.6984 | 1.6 | 11.0984 |  | 0.126 | 0.84 | 0.58267 | 1.4416 | 0.4878 | 0.75839 | 0.27325 | 0.71967 | 0.0014933 | 0.05628 | 0.0098437 | 0.0056561 | 0.0045 | 14.3437 |  | 77.7732 | 0.035 |  |  | 35 | 0.00224 | 0.015538 | 0.0056486 |  | 0.0007 | 24.1264 | 0.1369 | 0.82 | 0.85693 | 85.6934 | -50 | -50 | 0.075
| 6 | 0.06 |  | 0.984 | 9.9671 | 16.8198 | 26.7868 | 0.62791 | 20.9398 | 0.984 | 1.2768 | 16.4 |  | 543.7661 | 16.4 | 0.32251 | 0.38829 | 0.23009 | 350 | 350 | 1.4901 | 1.0631 | 0.27723 | 0.95126 | 94.6112 | 0.22196 | 0.69323 | 1.3333 | 1.0541 | 60 | 94.6112 | 60 | 94.6112 | 10.5696 | 1.6053 | 8.9643 |  | 0.15188 | 1.0092 | 0.56541 | 1.7849 | 0.5873 | 0.7375 | 0.3 | 0.70894 | 0.0018 | 0.063358 | 0.023575 | 0.0067887 | 0.0044852 | 28.0601 | 0.072464 | 72.464 | 0.042 |  |  | 42 | 0.0027001 | 0.015078 | 0.0089366 |  | 0.00084099 | 27.5554 | 0.16956 | 0.984 | 0.85301 | 85.301 | -50 | -50 | 0.091091 | 6 | 0.06 | 0.984 | 10 | 16.8 | 26.8 | 0.62687 | 20.9739 | 0.984 | 1.2789 | 16.4 |  | 545.5629 | 16.4 | 0.31394 | 0.37673 | 0.22424 | 350 | 350 | 1.4925 | 1.0661 | 0.27846 | 0.95238 | 94.5 | 0.22222 | 0.69282 | 1.3333 | 1.054 | 60 | 94.5 | 60 | 94.5 | 10.582 | 1.6 | 8.982 |  | 0.1512 | 1.008 | 0.56587 | 1.7813 | 0.58537 | 0.73652 | 0.29933 | 0.70922 | 0.001792 | 0.067536 | 0.011812 | 0.0067874 | 0.0045 | 16.3125 |  | 92.4279 | 0.042 |  |  | 42 | 0.002688 | 0.01509 | 0.0089104 |  | 0.00084 | 27.5282 | 0.16196 | 0.984 | 0.85867 | 85.8672 | -50 | -50 | 0.09
| 7 | 0.07 |  | 1.148 | 9.9671 | 16.8198 | 26.7868 | 0.62791 | 20.9398 | 1.148 | 1.2768 | 16.4 |  | 464.6637 | 16.4 | 0.37626 | 0.453 | 0.26844 | 350 | 350 | 1.4901 | 1.0631 | 0.27723 | 0.95126 | 110.3797 | 0.22196 | 0.74877 | 1.3333 | 1.0631 | 70 | 110.3797 | 70 | 110.3797 | 9.0596 | 1.6053 | 7.4544 |  | 0.17719 | 1.1774 | 0.54854 | 2.1464 | 0.68518 | 0.71549 | 0.32404 | 0.69828 | 0.0021 | 0.073918 | 0.027504 | 0.0079201 | 0.0044852 | 31.9892 | 0.084547 | 84.5474 | 0.049 |  |  | 49 | 0.0031501 | 0.014628 | 0.013138 |  | 0.00098115 | 31.8972 | 0.19682 | 1.148 | 0.85364 | 85.3643 | -50 | -50 | 0.10627 | 7 | 0.07 | 1.148 | 10 | 16.8 | 26.8 | 0.62687 | 20.9739 | 1.148 | 1.2789 | 16.4 |  | 466.199 | 16.4 | 0.36627 | 0.43952 | 0.26162 | 350 | 350 | 1.4925 | 1.0661 | 0.27846 | 0.95238 | 110.25 | 0.22222 | 0.74833 | 1.3333 | 1.063 | 70 | 110.25 | 70 | 110.25 | 9.0703 | 1.6 | 7.4703 |  | 0.1764 | 1.176 | 0.54907 | 2.1418 | 0.68293 | 0.71466 | 0.32332 | 0.69861 | 0.0020907 | 0.078792 | 0.013781 | 0.0079186 | 0.0045 | 18.2812 |  | 107.0825 | 0.049 |  |  | 49 | 0.003136 | 0.014642 | 0.0131 |  | 0.00098 | 31.8575 | 0.18794 | 1.148 | 0.85932 | 85.932 | -50 | -50 | 0.105
| 8 | 0.08 |  | 1.312 | 9.9671 | 16.8198 | 26.7868 | 0.62791 | 20.9398 | 1.312 | 1.2768 | 16.4 |  | 405.3372 | 16.4 | 0.43001 | 0.51772 | 0.30679 | 350 | 350 | 1.4901 | 1.0631 | 0.27723 | 0.95126 | 126.1482 | 0.22196 | 0.80047 | 1.3333 | 1.0721 | 80 | 126.1482 | 80 | 126.1482 | 7.9272 | 1.6053 | 6.3219 |  | 0.2025 | 1.3456 | 0.53166 | 2.5309 | 0.78307 | 0.69348 | 0.34641 | 0.68745 | 0.0024 | 0.084478 | 0.031433 | 0.0090516 | 0.0044852 | 35.9184 | 0.096632 | 96.6325 | 0.056 |  |  | 56 | 0.0036001 | 0.014178 | 0.018345 |  | 0.0011213 | 37.2442 | 0.22509 | 1.312 | 0.85356 | 85.356 | -50 | -50 | 0.12145 | 8 | 0.08 | 1.312 | 10 | 16.8 | 26.8 | 0.62687 | 20.9739 | 1.312 | 1.2789 | 16.4 |  | 406.6765 | 16.4 | 0.41859 | 0.50231 | 0.29899 | 350 | 350 | 1.4925 | 1.0661 | 0.27846 | 0.95238 | 126 | 0.22222 | 0.8 | 1.3333 | 1.072 | 80 | 126 | 80 | 126 | 7.9365 | 1.6 | 6.3365 |  | 0.2016 | 1.344 | 0.53227 | 2.5251 | 0.78049 | 0.69279 | 0.34564 | 0.68784 | 0.0023893 | 0.090048 | 0.01575 | 0.0090498 | 0.0045 | 20.25 |  | 121.7372 | 0.056 |  |  | 56 | 0.003584 | 0.014194 | 0.018291 |  | 0.00112 | 37.189 | 0.21493 | 1.312 | 0.85924 | 85.9243 | -50 | -50 | 0.12
| 9 | 0.09 |  | 1.476 | 9.9671 | 16.8198 | 26.7868 | 0.62791 | 20.9398 | 1.476 | 1.2768 | 16.4 |  | 359.1946 | 16.4 | 0.48376 | 0.58243 | 0.34514 | 350 | 350 | 1.4901 | 1.0631 | 0.27723 | 0.95126 | 141.9167 | 0.22196 | 0.84903 | 1.3333 | 1.0811 | 90 | 141.9167 | 90 | 141.9167 | 7.0464 | 1.6053 | 5.4411 |  | 0.22782 | 1.5138 | 0.51479 | 2.9406 | 0.88095 | 0.67147 | 0.36743 | 0.67645 | 0.0027001 | 0.095037 | 0.035362 | 0.010183 | 0.0044852 | 39.8475 | 0.10872 | 108.7193 | 0.063 |  |  | 63 | 0.0040501 | 0.013728 | 0.024626 |  | 0.0012615 | 43.6657 | 0.25443 | 1.476 | 0.85297 | 85.2965 | -50 | -50 | 0.13664 | 9 | 0.09 | 1.476 | 10 | 16.8 | 26.8 | 0.62687 | 20.9739 | 1.476 | 1.2789 | 16.4 |  | 360.3815 | 16.4 | 0.47091 | 0.5651 | 0.33637 | 350 | 350 | 1.4925 | 1.0661 | 0.27846 | 0.95238 | 141.75 | 0.22222 | 0.84853 | 1.3333 | 1.081 | 90 | 141.75 | 90 | 141.75 | 7.0547 | 1.6 | 5.4547 |  | 0.2268 | 1.512 | 0.51547 | 2.9333 | 0.87805 | 0.67092 | 0.36661 | 0.6769 | 0.002688 | 0.1013 | 0.017719 | 0.010181 | 0.0045 | 22.2187 |  | 136.3918 | 0.063 |  |  | 63 | 0.004032 | 0.013746 | 0.024554 |  | 0.00126 | 43.5919 | 0.24298 | 1.476 | 0.85865 | 85.8647 | -50 | -50 | 0.135
| 10 | 0.1 |  | 1.64 | 9.9671 | 16.8198 | 26.7868 | 0.62791 | 20.9398 | 1.64 | 1.2768 | 16.4 |  | 322.2808 | 16.4 | 0.53751 | 0.64715 | 0.38349 | 350 | 350 | 1.4901 | 1.0631 | 0.27723 | 0.95126 | 157.6853 | 0.22196 | 0.89495 | 1.3333 | 1.0901 | 100 | 157.6853 | 100 | 157.6853 | 6.3417 | 1.6053 | 4.7365 |  | 0.25313 | 1.682 | 0.49791 | 3.3781 | 0.97883 | 0.64946 | 0.3873 | 0.66527 | 0.0030001 | 0.1056 | 0.039291 | 0.011314 | 0.0044852 | 43.7767 | 0.12081 | 120.8078 | 0.07 |  |  | 70 | 0.0045001 | 0.013278 | 0.032048 |  | 0.0014016 | 51.227 | 0.28492 | 1.64 | 0.85199 | 85.1986 | -50 | -50 | 0.15182 | 10 | 0.1 | 1.64 | 10 | 16.8 | 26.8 | 0.62687 | 20.9739 | 1.64 | 1.2789 | 16.4 |  | 323.3457 | 16.4 | 0.52324 | 0.62789 | 0.37374 | 350 | 350 | 1.4925 | 1.0661 | 0.27846 | 0.95238 | 157.5 | 0.22222 | 0.89443 | 1.3333 | 1.09 | 100 | 157.5 | 100 | 157.5 | 6.3492 | 1.6 | 4.7492 |  | 0.252 | 1.68 | 0.49867 | 3.369 | 0.97561 | 0.64906 | 0.38644 | 0.66578 | 0.0029867 | 0.11256 | 0.019687 | 0.011312 | 0.0045 | 24.1875 |  | 151.0464 | 0.07 |  |  | 70 | 0.00448 | 0.013298 | 0.031953 |  | 0.0014 | 51.1313 | 0.27218 | 1.64 | 0.85766 | 85.7661 | -50 | -50 | 0.15
| 11 | 0.11 |  | 1.804 | 9.9671 | 16.8198 | 26.7868 | 0.62791 | 20.9398 | 1.804 | 1.2768 | 16.4 |  | 292.0789 | 16.4 | 0.59126 | 0.71186 | 0.42183 | 350 | 350 | 1.4901 | 1.0631 | 0.27723 | 0.95126 | 173.4538 | 0.22196 | 0.93863 | 1.3333 | 1.0991 | 110 | 173.4538 | 110 | 173.4538 | 5.7652 | 1.6053 | 4.1599 |  | 0.27844 | 1.8502 | 0.48104 | 3.8462 | 1.0767 | 0.62744 | 0.40621 | 0.6539 | 0.0033001 | 0.11616 | 0.043221 | 0.012446 | 0.0044852 | 47.7058 | 0.1329 | 132.8981 | 0.077 |  |  | 77 | 0.0049501 | 0.012828 | 0.04067 |  | 0.0015418 | 59.9898 | 0.3166 | 1.804 | 0.8507 | 85.0703 | -50 | -50 | 0.167 | 11 | 0.11 | 1.804 | 10 | 16.8 | 26.8 | 0.62687 | 20.9739 | 1.804 | 1.2789 | 16.4 |  | 293.0439 | 16.4 | 0.57556 | 0.69067 | 0.41112 | 350 | 350 | 1.4925 | 1.0661 | 0.27846 | 0.95238 | 173.25 | 0.22222 | 0.93808 | 1.3333 | 1.099 | 110 | 173.25 | 110 | 173.25 | 5.772 | 1.6 | 4.172 |  | 0.2772 | 1.848 | 0.48187 | 3.8351 | 1.0732 | 0.62719 | 0.4053 | 0.65447 | 0.0032853 | 0.12382 | 0.021656 | 0.012444 | 0.0045 | 26.1562 |  | 165.7011 | 0.077 |  |  | 77 | 0.004928 | 0.01285 | 0.040551 |  | 0.00154 | 59.8686 | 0.30257 | 1.804 | 0.85637 | 85.6369 | -50 | -50 | 0.165
| 12 | 0.12 |  | 1.968 | 9.9671 | 16.8198 | 26.7868 | 0.62791 | 20.9398 | 1.968 | 1.2768 | 16.4 |  | 266.9108 | 16.4 | 0.64501 | 0.77657 | 0.46018 | 350 | 350 | 1.4901 | 1.0631 | 0.27723 | 0.95126 | 189.2223 | 0.22196 | 0.98037 | 1.3333 | 1.1081 | 120 | 189.2223 | 120 | 189.2223 | 5.2848 | 1.6053 | 3.6795 |  | 0.30376 | 2.0184 | 0.46416 | 4.3484 | 1.1746 | 0.60543 | 0.42427 | 0.64233 | 0.0036001 | 0.12672 | 0.04715 | 0.013577 | 0.0044852 | 51.635 | 0.14499 | 144.9901 | 0.084 |  |  | 84 | 0.0054001 | 0.012378 | 0.050553 |  | 0.001682 | 70.0128 | 0.34954 | 1.968 | 0.84918 | 84.9176 | -50 | -50 | 0.18218 | 12 | 0.12 | 1.968 | 10 | 16.8 | 26.8 | 0.62687 | 20.9739 | 1.968 | 1.2789 | 16.4 |  | 267.7927 | 16.4 | 0.62789 | 0.75346 | 0.44849 | 350 | 350 | 1.4925 | 1.0661 | 0.27846 | 0.95238 | 189 | 0.22222 | 0.9798 | 1.3333 | 1.108 | 120 | 189 | 120 | 189 | 5.291 | 1.6 | 3.691 |  | 0.3024 | 2.016 | 0.46507 | 4.3349 | 1.1707 | 0.60532 | 0.42332 | 0.64296 | 0.003584 | 0.13507 | 0.023625 | 0.013575 | 0.0045 | 28.125 |  | 180.3557 | 0.084 |  |  | 84 | 0.005376 | 0.012402 | 0.050405 |  | 0.00168 | 69.8625 | 0.33422 | 1.968 | 0.85483 | 85.4828 | -50 | -50 | 0.18
| 13 | 0.13 |  | 2.132 | 9.9671 | 16.8198 | 26.7868 | 0.62791 | 20.9398 | 2.132 | 1.2768 | 16.4 |  | 245.6149 | 16.4 | 0.69877 | 0.84129 | 0.49853 | 350 | 350 | 1.4901 | 1.0631 | 0.27723 | 0.95126 | 204.9908 | 0.22196 | 1.0204 | 1.3333 | 1.1171 | 130 | 204.9908 | 130 | 204.9908 | 4.8783 | 1.6053 | 3.273 |  | 0.32907 | 2.1866 | 0.44729 | 4.8885 | 1.2725 | 0.58342 | 0.44159 | 0.63055 | 0.0039001 | 0.13728 | 0.051079 | 0.014709 | 0.0044852 | 55.5641 | 0.15708 | 157.0838 | 0.091 |  |  | 91 | 0.0058501 | 0.011928 | 0.061752 |  | 0.0018221 | 81.3522 | 0.3838 | 2.132 | 0.84744 | 84.7444 | -50 | -50 | 0.19736 | 13 | 0.13 | 2.132 | 10 | 16.8 | 26.8 | 0.62687 | 20.9739 | 2.132 | 1.2789 | 16.4 |  | 246.4265 | 16.4 | 0.68021 | 0.81625 | 0.48586 | 350 | 350 | 1.4925 | 1.0661 | 0.27846 | 0.95238 | 204.75 | 0.22222 | 1.0198 | 1.3333 | 1.117 | 130 | 204.75 | 130 | 204.75 | 4.884 | 1.6 | 3.284 |  | 0.3276 | 2.184 | 0.44827 | 4.8721 | 1.2683 | 0.58346 | 0.44061 | 0.63124 | 0.0038827 | 0.14633 | 0.025594 | 0.014706 | 0.0045 | 30.0937 |  | 195.0104 | 0.091 |  |  | 91 | 0.005824 | 0.011954 | 0.061571 |  | 0.00182 | 81.1688 | 0.36718 | 2.132 | 0.85308 | 85.308 | -50 | -50 | 0.195
| 14 | 0.14 |  | 2.296 | 9.9671 | 16.8198 | 26.7868 | 0.62791 | 20.9398 | 2.296 | 1.2768 | 16.4 |  | 227.3615 | 16.4 | 0.75252 | 0.906 | 0.53688 | 350 | 350 | 1.4901 | 1.0631 | 0.27723 | 0.95126 | 220.7594 | 0.22196 | 1.0589 | 1.3333 | 1.1261 | 140 | 220.7594 | 140 | 220.7594 | 4.5298 | 1.6053 | 2.9245 |  | 0.35438 | 2.3548 | 0.43041 | 5.471 | 1.3704 | 0.56141 | 0.45826 | 0.61854 | 0.0042001 | 0.14784 | 0.055008 | 0.01584 | 0.0044852 | 59.4933 | 0.16918 | 169.1792 | 0.098 |  |  | 98 | 0.0063001 | 0.011478 | 0.074322 |  | 0.0019623 | 94.0616 | 0.41943 | 2.296 | 0.84554 | 84.5538 | -50 | -50 | 0.21255 | 14 | 0.14 | 2.296 | 10 | 16.8 | 26.8 | 0.62687 | 20.9739 | 2.296 | 1.2789 | 16.4 |  | 228.1127 | 16.4 | 0.73253 | 0.87904 | 0.52324 | 350 | 350 | 1.4925 | 1.0661 | 0.27846 | 0.95238 | 220.5 | 0.22222 | 1.0583 | 1.3333 | 1.126 | 140 | 220.5 | 140 | 220.5 | 4.5351 | 1.6 | 2.9351 |  | 0.3528 | 2.352 | 0.43147 | 5.4512 | 1.3659 | 0.56159 | 0.45724 | 0.61929 | 0.0041813 | 0.15758 | 0.027562 | 0.015837 | 0.0045 | 32.0625 |  | 209.665 | 0.098 |  |  | 98 | 0.006272 | 0.011506 | 0.074103 |  | 0.00196 | 93.8412 | 0.40151 | 2.296 | 0.85116 | 85.1157 | -50 | -50 | 0.21
| 15 | 0.15 |  | 2.46 | 9.9671 | 16.8198 | 26.7868 | 0.62791 | 20.9398 | 2.46 | 1.2768 | 16.4 |  | 211.5421 | 16.4 | 0.80627 | 0.97072 | 0.57523 | 350 | 350 | 1.4901 | 1.0631 | 0.27723 | 0.95126 | 236.5279 | 0.22196 | 1.0961 | 1.3333 | 1.1352 | 150 | 236.5279 | 150 | 236.5279 | 4.2278 | 1.6053 | 2.6225 |  | 0.3797 | 2.523 | 0.41354 | 6.1009 | 1.4683 | 0.5394 | 0.47435 | 0.60629 | 0.0045001 | 0.1584 | 0.058937 | 0.016972 | 0.0044852 | 63.4224 | 0.18128 | 181.2764 | 0.105 |  |  | 105 | 0.0067501 | 0.011028 | 0.088313 |  | 0.0021025 | 108.1929 | 0.45648 | 2.46 | 0.84348 | 84.3482 | -50 | -50 | 0.22773 | 15 | 0.15 | 2.46 | 10 | 16.8 | 26.8 | 0.62687 | 20.9739 | 2.46 | 1.2789 | 16.4 |  | 212.241 | 16.4 | 0.78486 | 0.94183 | 0.56061 | 350 | 350 | 1.4925 | 1.0661 | 0.27846 | 0.95238 | 236.25 | 0.22222 | 1.0954 | 1.3333 | 1.135 | 150 | 236.25 | 150 | 236.25 | 4.2328 | 1.6 | 2.6328 |  | 0.378 | 2.52 | 0.41467 | 6.0772 | 1.4634 | 0.53972 | 0.47329 | 0.60712 | 0.00448 | 0.16884 | 0.029531 | 0.016968 | 0.0045 | 34.0312 |  | 224.3197 | 0.105 |  |  | 105 | 0.00672 | 0.011058 | 0.088053 |  | 0.0021 | 107.9312 | 0.43725 | 2.46 | 0.84908 | 84.9081 | -50 | -50 | 0.225
| 16 | 0.16 |  | 2.624 | 9.9671 | 16.8198 | 26.7868 | 0.62791 | 20.9398 | 2.624 | 1.2768 | 16.4 |  | 197.7003 | 16.4 | 0.86002 | 1.0354 | 0.61358 | 350 | 350 | 1.4901 | 1.0631 | 0.27723 | 0.95126 | 252.2964 | 0.22196 | 1.132 | 1.3333 | 1.1442 | 160 | 252.2964 | 160 | 252.2964 | 3.9636 | 1.6053 | 2.3583 |  | 0.40501 | 2.6912 | 0.39666 | 6.7845 | 1.5661 | 0.51739 | 0.4899 | 0.59379 | 0.0048001 | 0.16896 | 0.062866 | 0.018103 | 0.0044852 | 67.3516 | 0.19338 | 193.3753 | 0.112 |  |  | 112 | 0.0072001 | 0.010578 | 0.10378 |  | 0.0022426 | 123.7958 | 0.49501 | 2.624 | 0.84129 | 84.1294 | -50 | -50 | 0.24291 | 16 | 0.16 | 2.624 | 10 | 16.8 | 26.8 | 0.62687 | 20.9739 | 2.624 | 1.2789 | 16.4 |  | 198.3535 | 16.4 | 0.83718 | 1.0046 | 0.59799 | 350 | 350 | 1.4925 | 1.0661 | 0.27846 | 0.95238 | 252 | 0.22222 | 1.1314 | 1.3333 | 1.144 | 160 | 252 | 160 | 252 | 3.9683 | 1.6 | 2.3683 |  | 0.4032 | 2.688 | 0.39787 | 6.756 | 1.561 | 0.51786 | 0.48881 | 0.59469 | 0.0047787 | 0.1801 | 0.0315 | 0.0181 | 0.0045 | 36 |  | 238.9743 | 0.112 |  |  | 112 | 0.007168 | 0.01061 | 0.10347 |  | 0.00224 | 123.4887 | 0.47446 | 2.624 | 0.84687 | 84.6872 | -50 | -50 | 0.24
| 17 | 0.17 |  | 2.788 | 9.9671 | 16.8198 | 26.7868 | 0.62791 | 20.9398 | 2.788 | 1.2768 | 16.4 |  | 185.487 | 16.4 | 0.91377 | 1.1001 | 0.65193 | 350 | 350 | 1.4901 | 1.0631 | 0.27723 | 0.95126 | 268.0649 | 0.22196 | 1.1669 | 1.3333 | 1.1532 | 170 | 268.0649 | 170 | 268.0649 | 3.7304 | 1.6053 | 2.1252 |  | 0.43032 | 2.8594 | 0.37979 | 7.5289 | 1.664 | 0.49538 | 0.50498 | 0.58102 | 0.0051001 | 0.17952 | 0.066796 | 0.019235 | 0.0044852 | 71.2807 | 0.20548 | 205.4759 | 0.119 |  |  | 119 | 0.0076502 | 0.010128 | 0.12076 |  | 0.0023828 | 140.9188 | 0.53505 | 2.788 | 0.83899 | 83.8988 | -50 | -50 | 0.25809 | 17 | 0.17 | 2.788 | 10 | 16.8 | 26.8 | 0.62687 | 20.9739 | 2.788 | 1.2789 | 16.4 |  | 186.0999 | 16.4 | 0.8895 | 1.0674 | 0.63536 | 350 | 350 | 1.4925 | 1.0661 | 0.27846 | 0.95238 | 267.75 | 0.22222 | 1.1662 | 1.3333 | 1.153 | 170 | 267.75 | 170 | 267.75 | 3.7348 | 1.6 | 2.1348 |  | 0.4284 | 2.856 | 0.38107 | 7.4948 | 1.6585 | 0.49599 | 0.50385 | 0.582 | 0.0050773 | 0.19135 | 0.033469 | 0.019231 | 0.0045 | 37.9687 |  | 253.629 | 0.119 |  |  | 119 | 0.007616 | 0.010162 | 0.1204 |  | 0.00238 | 140.5617 | 0.51319 | 2.788 | 0.84454 | 84.4544 | -50 | -50 | 0.255
| 18 | 0.18 |  | 2.952 | 9.9671 | 16.8198 | 26.7868 | 0.62791 | 20.9398 | 2.952 | 1.2768 | 16.4 |  | 174.631 | 16.4 | 0.96752 | 1.1649 | 0.69027 | 350 | 350 | 1.4901 | 1.0631 | 0.27723 | 0.95126 | 283.8335 | 0.22196 | 1.2007 | 1.3333 | 1.1622 | 180 | 283.8335 | 180 | 283.8335 | 3.5232 | 1.6053 | 1.9179 |  | 0.45563 | 3.0276 | 0.36291 | 8.3424 | 1.7619 | 0.47336 | 0.51962 | 0.56797 | 0.0054001 | 0.19007 | 0.070725 | 0.020366 | 0.0044852 | 75.2098 | 0.21758 | 217.5783 | 0.126 |  |  | 126 | 0.0081002 | 0.0096776 | 0.13931 |  | 0.002523 | 159.6087 | 0.57666 | 2.952 | 0.83658 | 83.6578 | -50 | -50 | 0.27327 | 18 | 0.18 | 2.952 | 10 | 16.8 | 26.8 | 0.62687 | 20.9739 | 2.952 | 1.2789 | 16.4 |  | 175.208 | 16.4 | 0.94183 | 1.1302 | 0.67273 | 350 | 350 | 1.4925 | 1.0661 | 0.27846 | 0.95238 | 283.5 | 0.22222 | 1.2 | 1.3333 | 1.162 | 180 | 283.5 | 180 | 283.5 | 3.5273 | 1.6 | 1.9273 |  | 0.4536 | 3.024 | 0.36427 | 8.3016 | 1.7561 | 0.47412 | 0.51846 | 0.56903 | 0.005376 | 0.20261 | 0.035437 | 0.020362 | 0.0045 | 39.9375 |  | 268.2836 | 0.126 |  |  | 126 | 0.008064 | 0.0097138 | 0.1389 |  | 0.00252 | 159.1969 | 0.55348 | 2.952 | 0.84211 | 84.211 | -50 | -50 | 0.27
| 19 | 0.19 |  | 3.116 | 9.9671 | 16.8198 | 26.7868 | 0.62791 | 20.9398 | 3.116 | 1.2768 | 16.4 |  | 164.9179 | 16.4 | 1.0213 | 1.2296 | 0.72862 | 350 | 350 | 1.4901 | 1.0631 | 0.27723 | 0.95126 | 299.602 | 0.22196 | 1.2336 | 1.3333 | 1.1712 | 190 | 299.602 | 190 | 299.602 | 3.3378 | 1.6053 | 1.7325 |  | 0.48095 | 3.1958 | 0.34604 | 9.2353 | 1.8598 | 0.45135 | 0.53386 | 0.55461 | 0.0057001 | 0.20063 | 0.074654 | 0.021497 | 0.0044852 | 79.139 | 0.22968 | 229.6823 | 0.133 |  |  | 133 | 0.0085502 | 0.0092276 | 0.15947 |  | 0.0026631 | 179.9107 | 0.61988 | 3.116 | 0.83407 | 83.4073 | -50 | -50 | 0.28845 | 19 | 0.19 | 3.116 | 10 | 16.8 | 26.8 | 0.62687 | 20.9739 | 3.116 | 1.2789 | 16.4 |  | 165.4627 | 16.4 | 0.99415 | 1.193 | 0.71011 | 350 | 350 | 1.4925 | 1.0661 | 0.27846 | 0.95238 | 299.25 | 0.22222 | 1.2329 | 1.3333 | 1.171 | 190 | 299.25 | 190 | 299.25 | 3.3417 | 1.6 | 1.7417 |  | 0.4788 | 3.192 | 0.34747 | 9.1865 | 1.8537 | 0.45226 | 0.53267 | 0.55575 | 0.0056747 | 0.21386 | 0.037406 | 0.021493 | 0.0045 | 41.9062 |  | 282.9382 | 0.133 |  |  | 133 | 0.008512 | 0.0092658 | 0.159 |  | 0.00266 | 179.4397 | 0.59538 | 3.116 | 0.83958 | 83.958 | -50 | -50 | 0.285
| 20 | 0.2 |  | 3.28 | 9.9671 | 16.8198 | 26.7868 | 0.62791 | 20.9398 | 3.28 | 1.2768 | 16.4 |  | 156.1762 | 16.4 | 1.075 | 1.2943 | 0.76697 | 350 | 350 | 1.4901 | 1.0631 | 0.27723 | 0.95126 | 315.3705 | 0.22196 | 1.2657 | 1.3333 | 1.1802 | 200 | 315.3705 | 200 | 315.3705 | 3.1709 | 1.6053 | 1.5656 |  | 0.50626 | 3.364 | 0.32916 | 10.2198 | 1.9577 | 0.42934 | 0.54773 | 0.54091 | 0.0060001 | 0.21119 | 0.078583 | 0.022629 | 0.0044852 | 83.0681 | 0.24179 | 241.7881 | 0.14 |  |  | 140 | 0.0090002 | 0.0087776 | 0.18129 |  | 0.0028033 | 201.8693 | 0.66476 | 3.28 | 0.83148 | 83.1483 | -50 | -50 | 0.30364 | 20 | 0.2 | 3.28 | 10 | 16.8 | 26.8 | 0.62687 | 20.9739 | 3.28 | 1.2789 | 16.4 |  | 156.6921 | 16.4 | 1.0465 | 1.2558 | 0.74748 | 350 | 350 | 1.4925 | 1.0661 | 0.27846 | 0.95238 | 315 | 0.22222 | 1.2649 | 1.3333 | 1.18 | 200 | 315 | 200 | 315 | 3.1746 | 1.6 | 1.5746 |  | 0.504 | 3.36 | 0.33067 | 10.1613 | 1.9512 | 0.43039 | 0.5465 | 0.54215 | 0.0059733 | 0.22512 | 0.039375 | 0.022625 | 0.0045 | 43.875 |  | 297.5929 | 0.14 |  |  | 140 | 0.00896 | 0.0088178 | 0.18076 |  | 0.0028 | 201.334 | 0.63893 | 3.28 | 0.83696 | 83.6964 | -50 | -50 | 0.3
| 21 | 0.21 |  | 3.444 | 9.9671 | 16.8198 | 26.7868 | 0.62791 | 20.9398 | 3.444 | 1.2768 | 16.4 |  | 148.2671 | 16.4 | 1.1288 | 1.359 | 0.80532 | 350 | 350 | 1.4901 | 1.0631 | 0.27723 | 0.95126 | 331.139 | 0.22196 | 1.2969 | 1.3333 | 1.1892 | 210 | 331.139 | 210 | 331.139 | 3.0199 | 1.6053 | 1.4146 |  | 0.53157 | 3.5321 | 0.31228 | 11.3107 | 2.0556 | 0.40733 | 0.56125 | 0.52686 | 0.0063001 | 0.22175 | 0.082512 | 0.02376 | 0.0044852 | 86.9973 | 0.2539 | 253.8957 | 0.147 |  |  | 147 | 0.0094502 | 0.0083276 | 0.20481 |  | 0.0029435 | 225.5273 | 0.71134 | 3.444 | 0.82881 | 82.8813 | -50 | -50 | 0.31882 | 21 | 0.21 | 3.444 | 10 | 16.8 | 26.8 | 0.62687 | 20.9739 | 3.444 | 1.2789 | 16.4 |  | 148.757 | 16.4 | 1.0988 | 1.3186 | 0.78486 | 350 | 350 | 1.4925 | 1.0661 | 0.27846 | 0.95238 | 330.75 | 0.22222 | 1.2961 | 1.3333 | 1.189 | 210 | 330.75 | 210 | 330.75 | 3.0234 | 1.6 | 1.4234 |  | 0.5292 | 3.528 | 0.31387 | 11.2404 | 2.0488 | 0.40852 | 0.56 | 0.5282 | 0.006272 | 0.23638 | 0.041344 | 0.023756 | 0.0045 | 45.8437 |  | 312.2475 | 0.147 |  |  | 147 | 0.009408 | 0.0083698 | 0.20421 |  | 0.00294 | 224.9228 | 0.68417 | 3.444 | 0.83427 | 83.4268 | -50 | -50 | 0.315
| 22 | 0.22 |  | 3.608 | 9.9671 | 16.8198 | 26.7868 | 0.62791 | 20.9398 | 3.608 | 1.2768 | 16.4 |  | 141.0773 | 16.4 | 1.1825 | 1.4237 | 0.84367 | 350 | 350 | 1.4901 | 1.0631 | 0.27723 | 0.95126 | 346.9076 | 0.22196 | 1.3274 | 1.3333 | 1.1982 | 220 | 346.9076 | 220 | 346.9076 | 2.8826 | 1.6053 | 1.2773 |  | 0.55689 | 3.7003 | 0.29541 | 12.5262 | 2.1534 | 0.38532 | 0.57446 | 0.51243 | 0.0066001 | 0.23231 | 0.086441 | 0.024892 | 0.0044852 | 90.9264 | 0.266 | 266.0049 | 0.154 |  |  | 154 | 0.0099002 | 0.0078776 | 0.23007 |  | 0.0030836 | 250.9268 | 0.75966 | 3.608 | 0.82607 | 82.6072 | -50 | -50 | 0.334 | 22 | 0.22 | 3.608 | 10 | 16.8 | 26.8 | 0.62687 | 20.9739 | 3.608 | 1.2789 | 16.4 |  | 141.5433 | 16.4 | 1.1511 | 1.3813 | 0.82223 | 350 | 350 | 1.4925 | 1.0661 | 0.27846 | 0.95238 | 346.5 | 0.22222 | 1.3266 | 1.3333 | 1.198 | 220 | 346.5 | 220 | 346.5 | 2.886 | 1.6 | 1.286 |  | 0.5544 | 3.696 | 0.29707 | 12.4417 | 2.1463 | 0.38666 | 0.57318 | 0.51387 | 0.0065707 | 0.24763 | 0.043312 | 0.024887 | 0.0045 | 47.8125 |  | 326.9022 | 0.154 |  |  | 154 | 0.009856 | 0.0079218 | 0.22939 |  | 0.00308 | 250.248 | 0.73115 | 3.608 | 0.8315 | 83.1499 | -50 | -50 | 0.33
| 23 | 0.23 |  | 3.772 | 9.9665 | 16.8201 | 26.7866 | 0.62793 | 20.9392 | 3.772 | 1.2768 | 16.4 |  | 134.505 | 16.4 | 1.2363 | 1.4886 | 0.88204 | 350 | 350 | 1.4901 | 1.0631 | 0.2772 | 0.95124 | 362.6835 | 0.22196 | 1.3573 | 1.3573 | 1.2177 | 230 | 350 | 230 | 350 | 2.8571 | 1.6342 | 1.2229 |  | 0.57197 | 3.8686 | 0.29048 | 13.3182 | 2.2919 | 0.3857 | 0.59265 | 0.51268 | 0.0070246 | 0.23859 | 0.087207 | 0.025113 | 0.0044849 | 91.6917 | 0.27308 | 273.0821 | 0.161 |  |  | 161 | 0.010537 | 0.0078851 | 0.24593 |  | 0.0032239 | 267.5759 | 0.791 | 3.772 | 0.82665 | 82.665 | -50 | -50 | 0.34323 | 23 | 0.23 | 3.772 | 10 | 16.8 | 26.8 | 0.62687 | 20.9739 | 3.772 | 1.2789 | 16.4 |  | 134.9571 | 16.4 | 1.2034 | 1.4441 | 0.85961 | 350 | 350 | 1.4925 | 1.0661 | 0.27846 | 0.95238 | 362.25 | 0.22222 | 1.3565 | 1.3565 | 1.2171 | 230 | 350 | 230 | 350 | 2.8571 | 1.6278 | 1.2294 |  | 0.56972 | 3.864 | 0.29183 | 13.2404 | 2.2828 | 0.38644 | 0.59112 | 0.51372 | 0.0069885 | 0.25447 | 0.04375 | 0.025138 | 0.0045 | 48.25 |  | 334.8499 | 0.161 |  |  | 161 | 0.010483 | 0.0079172 | 0.24556 |  | 0.00322 | 267.1827 | 0.76303 | 3.772 | 0.83175 | 83.1747 | -50 | -50 | 0.33912
| 24 | 0.24 |  | 3.936 | 9.9658 | 16.8205 | 26.7863 | 0.62796 | 20.9385 | 3.936 | 1.2767 | 16.4 |  | 128.4787 | 16.4 | 1.2902 | 1.5535 | 0.92043 | 350 | 350 | 1.49 | 1.063 | 0.27718 | 0.95122 | 378.4621 | 0.22195 | 1.3865 | 1.3865 | 1.2394 | 240 | 350 | 240 | 350 | 2.8571 | 1.6695 | 1.1876 |  | 0.58432 | 4.0369 | 0.28816 | 14.0091 | 2.4432 | 0.39089 | 0.6119 | 0.5161 | 0.0074885 | 0.24372 | 0.087201 | 0.025113 | 0.0044846 | 91.6851 | 0.27884 | 278.8431 | 0.168 |  |  | 168 | 0.011233 | 0.0079907 | 0.25938 |  | 0.0033641 | 281.9636 | 0.81797 | 3.936 | 0.82794 | 82.7939 | -50 | -50 | 0.35061 | 24 | 0.24 | 3.936 | 10 | 16.8 | 26.8 | 0.62687 | 20.9739 | 3.936 | 1.2789 | 16.4 |  | 128.9198 | 16.4 | 1.2558 | 1.5069 | 0.89698 | 350 | 350 | 1.4925 | 1.0661 | 0.27846 | 0.95238 | 378 | 0.22222 | 1.3856 | 1.3856 | 1.2387 | 240 | 350 | 240 | 350 | 2.8571 | 1.6628 | 1.1944 |  | 0.58197 | 4.032 | 0.28962 | 13.9217 | 2.4333 | 0.39175 | 0.6103 | 0.51724 | 0.0074492 | 0.25995 | 0.04375 | 0.025138 | 0.0045 | 48.25 |  | 340.7838 | 0.168 |  |  | 168 | 0.011174 | 0.0080262 | 0.25898 |  | 0.00336 | 281.5403 | 0.79032 | 3.936 | 0.83278 | 83.2783 | -50 | -50 | 0.34641
| 25 | 0.25 |  | 4.1 | 9.9651 | 16.821 | 26.786 | 0.62798 | 20.9377 | 4.1 | 1.2767 | 16.4 |  | 122.9348 | 16.4 | 1.344 | 1.6185 | 0.95881 | 350 | 350 | 1.49 | 1.0629 | 0.27715 | 0.95119 | 394.2412 | 0.22195 | 1.4151 | 1.4151 | 1.2606 | 250 | 350 | 250 | 350 | 2.8571 | 1.7041 | 1.1531 |  | 0.59642 | 4.2052 | 0.28555 | 14.7268 | 2.5977 | 0.39535 | 0.63096 | 0.51902 | 0.0079622 | 0.24875 | 0.087194 | 0.025112 | 0.0044843 | 91.6786 | 0.28451 | 284.5126 | 0.175 |  |  | 175 | 0.011943 | 0.0080816 | 0.27296 |  | 0.0035044 | 296.4927 | 0.845 | 4.1 | 0.82912 | 82.9121 | -50 | -50 | 0.35784 | 25 | 0.25 | 4.1 | 10 | 16.8 | 26.8 | 0.62687 | 20.9739 | 4.1 | 1.2789 | 16.4 |  | 123.3657 | 16.4 | 1.3081 | 1.5697 | 0.93435 | 350 | 350 | 1.4925 | 1.0661 | 0.27846 | 0.95238 | 393.75 | 0.22222 | 1.4142 | 1.4142 | 1.2599 | 250 | 350 | 250 | 350 | 2.8571 | 1.6971 | 1.1601 |  | 0.59397 | 4.2 | 0.28711 | 14.6287 | 2.587 | 0.39636 | 0.62927 | 0.52028 | 0.0079196 | 0.26531 | 0.04375 | 0.025138 | 0.0045 | 48.25 |  | 346.6145 | 0.175 |  |  | 175 | 0.011879 | 0.0081206 | 0.27254 |  | 0.0035 | 296.0383 | 0.81765 | 4.1 | 0.83373 | 83.3731 | -50 | -50 | 0.35355
| 26 | 0.26 |  | 4.264 | 9.9644 | 16.8214 | 26.7858 | 0.628 | 20.937 | 4.264 | 1.2766 | 16.4 |  | 117.8178 | 16.4 | 1.3979 | 1.6834 | 0.9972 | 350 | 347.1479 | 1.4899 | 1.0629 | 0.27712 | 0.95117 | 410.021 | 0.22194 | 1.4431 | 1.4431 | 1.2813 | 260 | 347.1479 | 260 | 347.1479 | 2.8806 | 1.738 | 1.1427 |  | 0.60333 | 4.3379 | 0.28623 | 15.1556 | 2.7553 | 0.40748 | 0.64718 | 0.52476 | 0.0083768 | 0.25161 | 0.086478 | 0.024907 | 0.004484 | 90.9618 | 0.28773 | 287.7279 | 0.182 |  |  | 182 | 0.012565 | 0.0082613 | 0.28088 |  | 0.0036149 | 305.3246 | 0.86318 | 4.264 | 0.83165 | 83.1646 | -50 | -50 | 0.36493 | 26 | 0.26 | 4.264 | 10 | 16.8 | 26.8 | 0.62687 | 20.9739 | 4.264 | 1.2789 | 16.4 |  | 118.2388 | 16.4 | 1.3604 | 1.6325 | 0.97173 | 350 | 350 | 1.4925 | 1.0661 | 0.27846 | 0.95238 | 409.5 | 0.22222 | 1.4422 | 1.4422 | 1.2807 | 260 | 350 | 260 | 350 | 2.8571 | 1.7307 | 1.1265 |  | 0.60573 | 4.368 | 0.28431 | 15.3635 | 2.7437 | 0.40028 | 0.64805 | 0.52284 | 0.0083995 | 0.27056 | 0.04375 | 0.025138 | 0.0045 | 48.25 |  | 352.3485 | 0.182 |  |  | 182 | 0.012599 | 0.0082008 | 0.28623 |  | 0.00364 | 310.6727 | 0.84502 | 4.264 | 0.8346 | 83.4602 | -50 | -50 | 0.36056
| 27 | 0.27 |  | 4.428 | 9.963 | 16.8222 | 26.7852 | 0.62804 | 20.9354 | 4.428 | 1.2766 | 16.4 |  | 113.0725 | 16.4 | 1.4518 | 1.7486 | 1.0356 | 350 | 335.1003 | 1.4898 | 1.0627 | 0.27707 | 0.95113 | 425.8114 | 0.22193 | 1.4707 | 1.4707 | 1.3017 | 270 | 335.1003 | 270 | 335.1003 | 2.9842 | 1.7713 | 1.2128 |  | 0.59358 | 4.3486 | 0.29886 | 14.551 | 2.9162 | 0.4492 | 0.65417 | 0.5413 | 0.0085588 | 0.24751 | 0.083465 | 0.024042 | 0.0044834 | 87.9488 | 0.28299 | 282.9922 | 0.189 |  |  | 189 | 0.012838 | 0.0087903 | 0.26958 |  | 0.0036239 | 294.8342 | 0.85189 | 4.428 | 0.83865 | 83.8654 | -50 | -50 | 0.36523 | 27 | 0.27 | 4.428 | 10 | 16.8 | 26.8 | 0.62687 | 20.9739 | 4.428 | 1.2789 | 16.4 |  | 113.4919 | 16.4 | 1.4127 | 1.6953 | 1.0091 | 350 | 350 | 1.4925 | 1.0661 | 0.27846 | 0.95238 | 425.25 | 0.22222 | 1.4697 | 1.4697 | 1.301 | 270 | 350 | 270 | 350 | 2.8571 | 1.7636 | 1.0935 |  | 0.61727 | 4.536 | 0.28125 | 16.1282 | 2.9035 | 0.40351 | 0.66666 | 0.52494 | 0.0088887 | 0.27571 | 0.04375 | 0.025138 | 0.0045 | 48.25 |  | 357.9917 | 0.189 |  |  | 189 | 0.013333 | 0.0082669 | 0.30006 |  | 0.00378 | 325.4394 | 0.87243 | 4.428 | 0.8354 | 83.5404 | -50 | -50 | 0.36742
| 28 | 0.28 |  | 4.592 | 9.9619 | 16.8229 | 26.7847 | 0.62807 | 20.9341 | 4.592 | 1.2765 | 16.4 |  | 108.6684 | 16.4 | 1.5057 | 1.8137 | 1.074 | 350 | 323.8633 | 1.4897 | 1.0626 | 0.27703 | 0.95109 | 441.6005 | 0.22192 | 1.4977 | 1.5057 | 1.3277 | 280 | 323.8633 | 280 | 323.8633 | 3.0877 | 1.8137 | 1.274 |  | 0.58739 | 4.4052 | 0.31062 | 14.1819 | 3.0966 | 0.48939 | 0.66624 | 0.55839 | 0.0088776 | 0.24489 | 0.080657 | 0.023235 | 0.0044828 | 85.14 | 0.27999 | 279.9939 | 0.196 |  |  | 196 | 0.013316 | 0.0093539 | 0.26254 |  | 0.003671 | 288.8803 | 0.84703 | 4.592 | 0.84427 | 84.4269 | -50 | -50 | 0.36717 | 28 | 0.28 | 4.592 | 10 | 16.8 | 26.8 | 0.62687 | 20.9739 | 4.592 | 1.2789 | 16.4 |  | 109.0842 | 16.4 | 1.4651 | 1.7581 | 1.0465 | 350 | 350 | 1.4925 | 1.0661 | 0.27846 | 0.95238 | 441 | 0.22222 | 1.4967 | 1.4651 | 1.2976 | 280 | 350 | 280 | 350 | 2.8571 | 1.7581 | 1.0991 |  | 0.61533 | 4.5075 | 0.28179 | 15.9962 | 3.0016 | 0.42057 | 0.66351 | 0.52462 | 0.008805 | 0.27485 | 0.04375 | 0.025138 | 0.0045 | 48.25 |  | 357.0399 | 0.196 |  |  | 196 | 0.013208 | 0.0082567 | 0.2977 |  | 0.0037562 | 322.9237 | 0.87596 | 4.592 | 0.8398 | 83.9801 | -50 | -50 | 0.37417
| 29 | 0.29 |  | 4.756 | 9.9593 | 16.8244 | 26.7837 | 0.62814 | 20.931 | 4.756 | 1.2763 | 16.4 |  | 104.553 | 16.4 | 1.5597 | 1.8793 | 1.1125 | 350 | 313.2996 | 1.4895 | 1.0624 | 0.27693 | 0.951 | 457.4146 | 0.2219 | 1.5243 | 1.5597 | 1.3677 | 290 | 313.2996 | 290 | 313.2996 | 3.1918 | 1.8793 | 1.3125 |  | 0.5888 | 4.5732 | 0.32068 | 14.2607 | 3.3232 | 0.52231 | 0.691 | 0.57746 | 0.0095495 | 0.24541 | 0.078006 | 0.022475 | 0.0044817 | 82.4875 | 0.28065 | 280.6457 | 0.203 |  |  | 203 | 0.014324 | 0.010004 | 0.26394 |  | 0.003811 | 292.0775 | 0.855 | 4.756 | 0.84762 | 84.7621 | -50 | -50 | 0.35592 | 29 | 0.29 | 4.756 | 10 | 16.8 | 26.8 | 0.62687 | 20.9739 | 4.756 | 1.2789 | 16.4 |  | 104.9805 | 16.4 | 1.5174 | 1.8209 | 1.0839 | 350 | 344.2674 | 1.4925 | 1.0661 | 0.27846 | 0.95238 | 456.75 | 0.22222 | 1.5232 | 1.5174 | 1.3363 | 290 | 344.2674 | 290 | 344.2674 | 2.9047 | 1.8209 | 1.0839 |  | 0.62687 | 4.756 | 0.2831 | 16.8 | 3.2198 | 0.42957 | 0.69362 | 0.53514 | 0.0096223 | 0.28 | 0.043033 | 0.024727 | 0.0045 | 47.5334 |  | 361.8824 | 0.203 |  |  | 203 | 0.014433 | 0.0085913 | 0.31186 |  | 0.0039633 | 338.8434 | 0.90373 | 4.756 | 0.84032 | 84.0323 | -50 | -50 | 0.37313
| 30 | 0.3 |  | 4.92 | 9.9579 | 16.8252 | 26.7832 | 0.62819 | 20.9296 | 4.92 | 1.2762 | 16.4 |  | 100.7251 | 16.4 | 1.6137 | 1.9446 | 1.1509 | 350 | 303.4386 | 1.4894 | 1.0623 | 0.27688 | 0.95095 | 473.21 | 0.22189 | 1.5504 | 1.6137 | 1.4077 | 300 | 303.4386 | 300 | 303.4386 | 3.2956 | 1.9446 | 1.3509 |  | 0.59008 | 4.741 | 0.33075 | 14.3343 | 3.5573 | 0.55622 | 0.71568 | 0.59651 | 0.010244 | 0.2459 | 0.07554 | 0.021767 | 0.0044811 | 80.0215 | 0.28136 | 281.3625 | 0.21 |  |  | 210 | 0.015366 | 0.010675 | 0.26528 |  | 0.0039509 | 295.2764 | 0.86321 | 4.92 | 0.85074 | 85.0739 | -50 | -50 | 0.35649 | 30 | 0.3 | 4.92 | 10 | 16.8 | 26.8 | 0.62687 | 20.9739 | 4.92 | 1.2789 | 16.4 |  | 101.1505 | 16.4 | 1.5697 | 1.8837 | 1.1212 | 350 | 332.7918 | 1.4925 | 1.0661 | 0.27846 | 0.95238 | 472.5 | 0.22222 | 1.5492 | 1.5697 | 1.3751 | 300 | 332.7918 | 300 | 332.7918 | 3.0049 | 1.8837 | 1.1212 |  | 0.62687 | 4.92 | 0.29286 | 16.8 | 3.4457 | 0.4597 | 0.71754 | 0.5536 | 0.010297 | 0.28 | 0.041599 | 0.023902 | 0.0045 | 46.099 |  | 360.2987 | 0.21 |  |  | 210 | 0.015446 | 0.009194 | 0.31186 |  | 0.0041 | 340.5953 | 0.91089 | 4.92 | 0.84378 | 84.3781 | -50 | -50 | 0.37313
| 31 | 0.31 |  | 5.084 | 9.9566 | 16.826 | 26.7826 | 0.62823 | 20.9282 | 5.084 | 1.2761 | 16.4 |  | 97.1443 | 16.4 | 1.6677 | 2.01 | 1.1894 | 350 | 294.1761 | 1.4893 | 1.0622 | 0.27683 | 0.95091 | 489.007 | 0.22188 | 1.576 | 1.6677 | 1.4477 | 310 | 294.1761 | 310 | 294.1761 | 3.3993 | 2.01 | 1.3894 |  | 0.59128 | 4.909 | 0.34081 | 14.4039 | 3.7993 | 0.59119 | 0.74038 | 0.61556 | 0.010963 | 0.24636 | 0.073225 | 0.021102 | 0.0044805 | 77.7052 | 0.28212 | 282.1242 | 0.217 |  |  | 217 | 0.016445 | 0.011367 | 0.26655 |  | 0.0040908 | 298.4532 | 0.87159 | 5.084 | 0.85365 | 85.3652 | -50 | -50 | 0.35703 | 31 | 0.31 | 5.084 | 10 | 16.8 | 26.8 | 0.62687 | 20.9739 | 5.084 | 1.2789 | 16.4 |  | 97.5677 | 16.4 | 1.622 | 1.9464 | 1.1586 | 350 | 322.0566 | 1.4925 | 1.0661 | 0.27846 | 0.95238 | 488.25 | 0.22222 | 1.5748 | 1.622 | 1.4139 | 310 | 322.0566 | 310 | 322.0566 | 3.105 | 1.9464 | 1.1586 |  | 0.62687 | 5.084 | 0.30262 | 16.8 | 3.6793 | 0.49086 | 0.74146 | 0.57205 | 0.010995 | 0.28 | 0.040257 | 0.023131 | 0.0045 | 44.7571 |  | 358.8837 | 0.217 |  |  | 217 | 0.016493 | 0.0098172 | 0.31186 |  | 0.0042367 | 342.402 | 0.91829 | 5.084 | 0.84701 | 84.7011 | -50 | -50 | 0.37313
| 32 | 0.32 |  | 5.248 | 9.9552 | 16.8269 | 26.7821 | 0.62827 | 20.9269 | 5.248 | 1.276 | 16.4 |  | 93.7875 | 16.4 | 1.7217 | 2.0753 | 1.2278 | 350 | 285.4593 | 1.4892 | 1.062 | 0.27678 | 0.95086 | 504.8055 | 0.22187 | 1.6013 | 1.7217 | 1.4877 | 320 | 285.4593 | 320 | 285.4593 | 3.5031 | 2.0753 | 1.4278 |  | 0.59242 | 5.077 | 0.35087 | 14.4698 | 4.0494 | 0.62724 | 0.76508 | 0.6346 | 0.011707 | 0.2468 | 0.071045 | 0.020475 | 0.0044799 | 75.5253 | 0.28293 | 282.9299 | 0.224 |  |  | 224 | 0.01756 | 0.012082 | 0.26774 |  | 0.0042308 | 301.6147 | 0.88012 | 5.248 | 0.85638 | 85.638 | -50 | -50 | 0.35753 | 32 | 0.32 | 5.248 | 10 | 16.8 | 26.8 | 0.62687 | 20.9739 | 5.248 | 1.2789 | 16.4 |  | 94.2089 | 16.4 | 1.6744 | 2.0092 | 1.196 | 350 | 311.9923 | 1.4925 | 1.0661 | 0.27846 | 0.95238 | 504 | 0.22222 | 1.6 | 1.6744 | 1.4526 | 320 | 311.9923 | 320 | 311.9923 | 3.2052 | 2.0092 | 1.196 |  | 0.62687 | 5.248 | 0.31238 | 16.8 | 3.9205 | 0.52304 | 0.76538 | 0.5905 | 0.011716 | 0.28 | 0.038999 | 0.022409 | 0.0045 | 43.499 |  | 357.6236 | 0.224 |  |  | 224 | 0.017574 | 0.010461 | 0.31186 |  | 0.0043733 | 344.2635 | 0.92589 | 5.248 | 0.85003 | 85.0032 | -50 | -50 | 0.37313
| 33 | 0.33 |  | 5.412 | 9.9539 | 16.8277 | 26.7816 | 0.62831 | 20.9255 | 5.412 | 1.2759 | 16.4 |  | 90.6344 | 16.4 | 1.7757 | 2.1407 | 1.2663 | 350 | 277.2413 | 1.4891 | 1.0619 | 0.27673 | 0.95082 | 520.6055 | 0.22186 | 1.6261 | 1.7757 | 1.5277 | 330 | 277.2413 | 330 | 277.2413 | 3.607 | 2.1407 | 1.4663 |  | 0.59349 | 5.245 | 0.36092 | 14.5323 | 4.3075 | 0.66435 | 0.78979 | 0.65365 | 0.012475 | 0.24721 | 0.068991 | 0.019885 | 0.0044793 | 73.4702 | 0.28378 | 283.7786 | 0.231 |  |  | 231 | 0.018713 | 0.012818 | 0.26887 |  | 0.0043708 | 304.767 | 0.88881 | 5.412 | 0.85894 | 85.8938 | -50 | -50 | 0.35801 | 33 | 0.33 | 5.412 | 10 | 16.8 | 26.8 | 0.62687 | 20.9739 | 5.412 | 1.2789 | 16.4 |  | 91.0538 | 16.4 | 1.7267 | 2.072 | 1.2333 | 350 | 302.538 | 1.4925 | 1.0661 | 0.27846 | 0.95238 | 519.75 | 0.22222 | 1.6248 | 1.7267 | 1.4914 | 330 | 302.538 | 330 | 302.538 | 3.3054 | 2.072 | 1.2333 |  | 0.62687 | 5.412 | 0.32214 | 16.8 | 4.1693 | 0.55624 | 0.7893 | 0.60896 | 0.01246 | 0.28 | 0.037817 | 0.021729 | 0.0045 | 42.3173 |  | 356.5065 | 0.231 |  |  | 231 | 0.01869 | 0.011125 | 0.31186 |  | 0.00451 | 346.1797 | 0.93369 | 5.412 | 0.85286 | 85.2863 | -50 | -50 | 0.37313
| 34 | 0.34 |  | 5.576 | 9.9526 | 16.8285 | 26.781 | 0.62836 | 20.9241 | 5.576 | 1.2759 | 16.4 |  | 87.6669 | 16.4 | 1.8297 | 2.2061 | 1.3047 | 350 | 269.4805 | 1.489 | 1.0618 | 0.27668 | 0.95077 | 536.407 | 0.22185 | 1.6506 | 1.8297 | 1.5677 | 340 | 269.4805 | 340 | 269.4805 | 3.7108 | 2.2061 | 1.5047 |  | 0.59451 | 5.4131 | 0.37097 | 14.5917 | 4.5737 | 0.70253 | 0.81452 | 0.67269 | 0.013269 | 0.24759 | 0.067051 | 0.019328 | 0.0044787 | 71.5293 | 0.28467 | 284.6696 | 0.238 |  |  | 238 | 0.019903 | 0.013575 | 0.26993 |  | 0.0045109 | 307.9155 | 0.89763 | 5.576 | 0.86134 | 86.134 | -50 | -50 | 0.35845 | 34 | 0.34 | 5.576 | 10 | 16.8 | 26.8 | 0.62687 | 20.9739 | 5.576 | 1.2789 | 16.4 |  | 88.0844 | 16.4 | 1.779 | 2.1348 | 1.2707 | 350 | 293.6398 | 1.4925 | 1.0661 | 0.27846 | 0.95238 | 535.5 | 0.22222 | 1.6492 | 1.779 | 1.5301 | 340 | 293.6398 | 340 | 293.6398 | 3.4055 | 2.1348 | 1.2707 |  | 0.62687 | 5.576 | 0.3319 | 16.8 | 4.4258 | 0.59046 | 0.81321 | 0.62741 | 0.013226 | 0.28 | 0.036705 | 0.02109 | 0.0045 | 41.205 |  | 355.5217 | 0.238 |  |  | 238 | 0.01984 | 0.011809 | 0.31186 |  | 0.0046467 | 348.1507 | 0.94167 | 5.576 | 0.85552 | 85.552 | -50 | -50 | 0.37313
| 35 | 0.35 |  | 5.74 | 9.9512 | 16.8293 | 26.7805 | 0.6284 | 20.9227 | 5.74 | 1.2758 | 16.4 |  | 84.8691 | 16.4 | 1.8837 | 2.2716 | 1.3432 | 350 | 262.1398 | 1.4889 | 1.0617 | 0.27663 | 0.95073 | 552.21 | 0.22184 | 1.6748 | 1.8837 | 1.6077 | 350 | 262.1398 | 350 | 262.1398 | 3.8148 | 2.2716 | 1.5432 |  | 0.59547 | 5.5812 | 0.38102 | 14.6482 | 4.8479 | 0.74178 | 0.83925 | 0.69173 | 0.014087 | 0.24796 | 0.065215 | 0.018801 | 0.0044781 | 69.6934 | 0.2856 | 285.6024 | 0.245 |  |  | 245 | 0.02113 | 0.014355 | 0.27093 |  | 0.004651 | 311.0652 | 0.9066 | 5.74 | 0.8636 | 86.3599 | -50 | -50 | 0.35887 | 35 | 0.35 | 5.74 | 10 | 16.8 | 26.8 | 0.62687 | 20.9739 | 5.74 | 1.2789 | 16.4 |  | 85.2848 | 16.4 | 1.8313 | 2.1976 | 1.3081 | 350 | 285.2501 | 1.4925 | 1.0661 | 0.27846 | 0.95238 | 551.25 | 0.22222 | 1.6733 | 1.8313 | 1.5689 | 350 | 285.2501 | 350 | 285.2501 | 3.5057 | 2.1976 | 1.3081 |  | 0.62687 | 5.74 | 0.34167 | 16.8 | 4.69 | 0.62571 | 0.83713 | 0.64586 | 0.014016 | 0.28 | 0.035656 | 0.020488 | 0.0045 | 40.1563 |  | 354.6599 | 0.245 |  |  | 245 | 0.021024 | 0.012514 | 0.31186 |  | 0.0047833 | 350.1764 | 0.94984 | 5.74 | 0.85802 | 85.8018 | -50 | -50 | 0.37313
| 36 | 0.36 |  | 5.904 | 9.9499 | 16.8301 | 26.78 | 0.62844 | 20.9213 | 5.904 | 1.2757 | 16.4 |  | 82.227 | 16.4 | 1.9378 | 2.3371 | 1.3817 | 350 | 255.1859 | 1.4888 | 1.0616 | 0.27658 | 0.95068 | 568.0146 | 0.22183 | 1.6986 | 1.9378 | 1.6477 | 360 | 255.1859 | 360 | 255.1859 | 3.9187 | 2.3371 | 1.5817 |  | 0.59638 | 5.7494 | 0.39106 | 14.7019 | 5.1301 | 0.7821 | 0.86399 | 0.71077 | 0.014929 | 0.2483 | 0.063477 | 0.018301 | 0.0044775 | 67.9543 | 0.28658 | 286.5763 | 0.252 |  |  | 252 | 0.022394 | 0.015156 | 0.27188 |  | 0.0047911 | 314.2204 | 0.9157 | 5.904 | 0.86573 | 86.5727 | -50 | -50 | 0.35927 | 36 | 0.36 | 5.904 | 10 | 16.8 | 26.8 | 0.62687 | 20.9739 | 5.904 | 1.2789 | 16.4 |  | 82.6408 | 16.4 | 1.8837 | 2.2604 | 1.3455 | 350 | 277.3265 | 1.4925 | 1.0661 | 0.27846 | 0.95238 | 567 | 0.22222 | 1.6971 | 1.8837 | 1.6076 | 360 | 277.3265 | 360 | 277.3265 | 3.6059 | 2.2604 | 1.3455 |  | 0.62687 | 5.904 | 0.35143 | 16.8 | 4.9618 | 0.66197 | 0.86105 | 0.66431 | 0.014828 | 0.28 | 0.034666 | 0.019919 | 0.0045 | 39.1658 |  | 353.9127 | 0.252 |  |  | 252 | 0.022242 | 0.013239 | 0.31186 |  | 0.00492 | 352.2569 | 0.95817 | 5.904 | 0.86037 | 86.0369 | -50 | -50 | 0.37313
| 37 | 0.37 |  | 6.068 | 9.9486 | 16.8309 | 26.7794 | 0.62848 | 20.9199 | 6.068 | 1.2756 | 16.4 |  | 79.7278 | 16.4 | 1.9918 | 2.4026 | 1.4201 | 350 | 248.5891 | 1.4887 | 1.0614 | 0.27653 | 0.95063 | 583.8206 | 0.22181 | 1.722 | 1.9918 | 1.6878 | 370 | 248.5891 | 370 | 248.5891 | 4.0227 | 2.4026 | 1.6201 |  | 0.59725 | 5.9176 | 0.4011 | 14.7532 | 5.4204 | 0.82348 | 0.88874 | 0.72981 | 0.015797 | 0.24862 | 0.061828 | 0.017827 | 0.0044769 | 66.3044 | 0.28759 | 287.5908 | 0.259 |  |  | 259 | 0.023696 | 0.015979 | 0.27278 |  | 0.0049313 | 317.3852 | 0.92494 | 6.068 | 0.86773 | 86.7733 | -50 | -50 | 0.35964 | 37 | 0.37 | 6.068 | 10 | 16.8 | 26.8 | 0.62687 | 20.9739 | 6.068 | 1.2789 | 16.4 |  | 80.1398 | 16.4 | 1.936 | 2.3232 | 1.3828 | 350 | 269.8312 | 1.4925 | 1.0661 | 0.27846 | 0.95238 | 582.75 | 0.22222 | 1.7205 | 1.936 | 1.6464 | 370 | 269.8312 | 370 | 269.8312 | 3.706 | 2.3232 | 1.3828 |  | 0.62687 | 6.068 | 0.36119 | 16.8 | 5.2413 | 0.69926 | 0.88497 | 0.68277 | 0.015663 | 0.28 | 0.033729 | 0.01938 | 0.0045 | 38.2289 |  | 353.2726 | 0.259 |  |  | 259 | 0.023495 | 0.013985 | 0.31186 |  | 0.0050567 | 354.3922 | 0.96666 | 6.068 | 0.86259 | 86.2586 | -50 | -50 | 0.37313
| 38 | 0.38 |  | 6.232 | 9.9472 | 16.8317 | 26.7789 | 0.62853 | 20.9185 | 6.232 | 1.2755 | 16.4 |  | 77.3603 | 16.4 | 2.0459 | 2.4681 | 1.4586 | 350 | 242.3226 | 1.4886 | 1.0613 | 0.27648 | 0.95059 | 599.6281 | 0.2218 | 1.7452 | 2.0459 | 1.7278 | 380 | 242.3226 | 380 | 242.3226 | 4.1267 | 2.4681 | 1.6586 |  | 0.59808 | 6.0858 | 0.41115 | 14.8021 | 5.7188 | 0.86594 | 0.91349 | 0.74885 | 0.016689 | 0.24893 | 0.060261 | 0.017377 | 0.0044762 | 64.7372 | 0.28865 | 288.6454 | 0.266 |  |  | 266 | 0.025034 | 0.016823 | 0.27363 |  | 0.0050715 | 320.5631 | 0.93429 | 6.232 | 0.86963 | 86.9627 | -50 | -50 | 0.36 | 38 | 0.38 | 6.232 | 10 | 16.8 | 26.8 | 0.62687 | 20.9739 | 6.232 | 1.2789 | 16.4 |  | 77.7705 | 16.4 | 1.9883 | 2.386 | 1.4202 | 350 | 262.7304 | 1.4925 | 1.0661 | 0.27846 | 0.95238 | 598.5 | 0.22222 | 1.7436 | 1.9883 | 1.6852 | 380 | 262.7304 | 380 | 262.7304 | 3.8062 | 2.386 | 1.4202 |  | 0.62687 | 6.232 | 0.37095 | 16.8 | 5.5285 | 0.73757 | 0.90889 | 0.70122 | 0.016521 | 0.28 | 0.032841 | 0.01887 | 0.0045 | 37.3413 |  | 352.7331 | 0.266 |  |  | 266 | 0.024782 | 0.014751 | 0.31186 |  | 0.0051933 | 356.5822 | 0.97532 | 6.232 | 0.86468 | 86.4677 | -50 | -50 | 0.37313
| 39 | 0.39 |  | 6.396 | 9.9459 | 16.8325 | 26.7784 | 0.62857 | 20.9171 | 6.396 | 1.2754 | 16.4 |  | 75.1144 | 16.4 | 2.1 | 2.5337 | 1.4971 | 350 | 236.3621 | 1.4885 | 1.0612 | 0.27643 | 0.95054 | 615.4372 | 0.22179 | 1.7681 | 2.1 | 1.7679 | 390 | 236.3621 | 390 | 236.3621 | 4.2308 | 2.5337 | 1.6971 |  | 0.59887 | 6.2541 | 0.42118 | 14.8488 | 6.0253 | 0.90948 | 0.93826 | 0.76789 | 0.017607 | 0.24922 | 0.058771 | 0.016949 | 0.0044756 | 63.2464 | 0.28974 | 289.7398 | 0.273 |  |  | 273 | 0.02641 | 0.01769 | 0.27445 |  | 0.0052117 | 323.7574 | 0.94378 | 6.396 | 0.87142 | 87.1416 | -50 | -50 | 0.36033 | 39 | 0.39 | 6.396 | 10 | 16.8 | 26.8 | 0.62687 | 20.9739 | 6.396 | 1.2789 | 16.4 |  | 75.5228 | 16.4 | 2.0406 | 2.4488 | 1.4576 | 350 | 255.9937 | 1.4925 | 1.0661 | 0.27846 | 0.95238 | 614.25 | 0.22222 | 1.7664 | 2.0406 | 1.7239 | 390 | 255.9937 | 390 | 255.9937 | 3.9063 | 2.4488 | 1.4576 |  | 0.62687 | 6.396 | 0.38071 | 16.8 | 5.8233 | 0.7769 | 0.9328 | 0.71967 | 0.017402 | 0.28 | 0.031999 | 0.018386 | 0.0045 | 36.4992 |  | 352.2882 | 0.273 |  |  | 273 | 0.026104 | 0.015538 | 0.31186 |  | 0.00533 | 358.8269 | 0.98412 | 6.396 | 0.86665 | 86.6653 | -50 | -50 | 0.37313
| 40 | 0.4 |  | 6.56 | 9.9445 | 16.8333 | 26.7778 | 0.62861 | 20.9157 | 6.56 | 1.2753 | 16.4 |  | 72.9809 | 16.4 | 2.1541 | 2.5993 | 1.5356 | 350 | 230.6858 | 1.4884 | 1.0611 | 0.27638 | 0.9505 | 631.2477 | 0.22178 | 1.7906 | 2.1541 | 1.808 | 400 | 230.6858 | 400 | 230.6858 | 4.3349 | 2.5993 | 1.7356 |  | 0.59962 | 6.4224 | 0.43122 | 14.8935 | 6.3398 | 0.95408 | 0.96303 | 0.78693 | 0.018549 | 0.24949 | 0.057352 | 0.016541 | 0.004475 | 61.8267 | 0.29087 | 290.8737 | 0.28 |  |  | 280 | 0.027823 | 0.018578 | 0.27522 |  | 0.005352 | 326.9711 | 0.95338 | 6.56 | 0.87311 | 87.3109 | -50 | -50 | 0.36065 | 40 | 0.4 | 6.56 | 10 | 16.8 | 26.8 | 0.62687 | 20.9739 | 6.56 | 1.2789 | 16.4 |  | 73.3875 | 16.4 | 2.093 | 2.5115 | 1.495 | 350 | 249.5939 | 1.4925 | 1.0661 | 0.27846 | 0.95238 | 630 | 0.22222 | 1.7889 | 2.093 | 1.7627 | 400 | 249.5939 | 400 | 249.5939 | 4.0065 | 2.5115 | 1.495 |  | 0.62687 | 6.56 | 0.39048 | 16.8 | 6.1257 | 0.81725 | 0.95672 | 0.73813 | 0.018306 | 0.28 | 0.031199 | 0.017927 | 0.0045 | 35.6992 |  | 351.9324 | 0.28 |  |  | 280 | 0.02746 | 0.016345 | 0.31186 |  | 0.0054667 | 361.1264 | 0.99306 | 6.56 | 0.86852 | 86.8522 | -50 | -50 | 0.37313
| 41 | 0.41 |  | 6.724 | 9.9432 | 16.8341 | 26.7773 | 0.62865 | 20.9143 | 6.724 | 1.2753 | 16.4 |  | 70.9516 | 16.4 | 2.2082 | 2.665 | 1.5741 | 350 | 225.2738 | 1.4883 | 1.0609 | 0.27633 | 0.95045 | 647.0598 | 0.22177 | 1.8129 | 2.2082 | 1.848 | 410 | 225.2738 | 410 | 225.2738 | 4.439 | 2.665 | 1.7741 |  | 0.60035 | 6.5907 | 0.44126 | 14.9363 | 6.6624 | 0.99976 | 0.98782 | 0.80597 | 0.019516 | 0.24976 | 0.055999 | 0.016153 | 0.0044744 | 60.473 | 0.29205 | 292.0467 | 0.287 |  |  | 287 | 0.029273 | 0.019488 | 0.27595 |  | 0.0054923 | 330.2069 | 0.9631 | 6.724 | 0.87471 | 87.4712 | -50 | -50 | 0.36096 | 41 | 0.41 | 6.724 | 10 | 16.8 | 26.8 | 0.62687 | 20.9739 | 6.724 | 1.2789 | 16.4 |  | 71.3566 | 16.4 | 2.1453 | 2.5743 | 1.5323 | 350 | 243.5062 | 1.4925 | 1.0661 | 0.27846 | 0.95238 | 645.75 | 0.22222 | 1.8111 | 2.1453 | 1.8014 | 410 | 243.5062 | 410 | 243.5062 | 4.1067 | 2.5743 | 1.5323 |  | 0.62687 | 6.724 | 0.40024 | 16.8 | 6.4358 | 0.85862 | 0.98064 | 0.75658 | 0.019233 | 0.28 | 0.030438 | 0.01749 | 0.0045 | 34.9383 |  | 351.661 | 0.287 |  |  | 287 | 0.02885 | 0.017172 | 0.31186 |  | 0.0056033 | 363.4807 | 1.0021 | 6.724 | 0.87029 | 87.0292 | -50 | -50 | 0.37313
| 42 | 0.42 |  | 6.888 | 9.9419 | 16.8349 | 26.7767 | 0.6287 | 20.9129 | 6.888 | 1.2752 | 16.4 |  | 69.0191 | 16.4 | 2.2623 | 2.7306 | 1.6126 | 350 | 220.1081 | 1.4882 | 1.0608 | 0.27628 | 0.95041 | 662.8734 | 0.22176 | 1.8349 | 2.2623 | 1.8881 | 420 | 220.1081 | 420 | 220.1081 | 4.5432 | 2.7306 | 1.8126 |  | 0.60104 | 6.7591 | 0.45129 | 14.9773 | 6.9931 | 1.0465 | 1.0126 | 0.82501 | 0.020507 | 0.25 | 0.054707 | 0.015782 | 0.0044738 | 59.181 | 0.29326 | 293.2585 | 0.294 |  |  | 294 | 0.030761 | 0.020419 | 0.27665 |  | 0.0056326 | 333.4672 | 0.97294 | 6.888 | 0.87623 | 87.6231 | -50 | -50 | 0.36125 | 42 | 0.42 | 6.888 | 10 | 16.8 | 26.8 | 0.62687 | 20.9739 | 6.888 | 1.2789 | 16.4 |  | 69.4224 | 16.4 | 2.1976 | 2.6371 | 1.5697 | 350 | 237.7084 | 1.4925 | 1.0661 | 0.27846 | 0.95238 | 661.5 | 0.22222 | 1.833 | 2.1976 | 1.8402 | 420 | 237.7084 | 420 | 237.7084 | 4.2068 | 2.6371 | 1.5697 |  | 0.62687 | 6.888 | 0.41 | 16.8 | 6.7536 | 0.90102 | 1.0046 | 0.77503 | 0.020183 | 0.28 | 0.029714 | 0.017073 | 0.0045 | 34.2136 |  | 351.4695 | 0.294 |  |  | 294 | 0.030274 | 0.01802 | 0.31186 |  | 0.00574 | 365.8897 | 1.0114 | 6.888 | 0.87197 | 87.1969 | -50 | -50 | 0.37313
| 43 | 0.43 |  | 7.052 | 9.9405 | 16.8357 | 26.7762 | 0.62874 | 20.9115 | 7.052 | 1.2751 | 16.4 |  | 67.1767 | 16.4 | 2.3164 | 2.7964 | 1.6511 | 350 | 215.1722 | 1.4881 | 1.0607 | 0.27623 | 0.95036 | 678.6884 | 0.22175 | 1.8567 | 2.3164 | 1.9282 | 430 | 215.1722 | 430 | 215.1722 | 4.6474 | 2.7964 | 1.8511 |  | 0.6017 | 6.9275 | 0.46132 | 15.0167 | 7.3319 | 1.0943 | 1.0374 | 0.84405 | 0.021524 | 0.25024 | 0.053473 | 0.015427 | 0.0044732 | 57.9464 | 0.29451 | 294.5089 | 0.301 |  |  | 301 | 0.032286 | 0.021372 | 0.27732 |  | 0.0057729 | 336.7543 | 0.98289 | 7.052 | 0.87767 | 87.7672 | -50 | -50 | 0.36153 | 43 | 0.43 | 7.052 | 10 | 16.8 | 26.8 | 0.62687 | 20.9739 | 7.052 | 1.2789 | 16.4 |  | 67.5782 | 16.4 | 2.2499 | 2.6999 | 1.6071 | 350 | 232.1803 | 1.4925 | 1.0661 | 0.27846 | 0.95238 | 677.25 | 0.22222 | 1.8547 | 2.2499 | 1.879 | 430 | 232.1803 | 430 | 232.1803 | 4.307 | 2.6999 | 1.6071 |  | 0.62687 | 7.052 | 0.41976 | 16.8 | 7.079 | 0.94443 | 1.0285 | 0.79349 | 0.021155 | 0.28 | 0.029023 | 0.016676 | 0.0045 | 33.5225 |  | 351.3539 | 0.301 |  |  | 301 | 0.031733 | 0.018889 | 0.31186 |  | 0.0058767 | 368.3535 | 1.0207 | 7.052 | 0.87356 | 87.3561 | -50 | -50 | 0.37313
| 44 | 0.44 |  | 7.216 | 9.9392 | 16.8365 | 26.7757 | 0.62878 | 20.9101 | 7.216 | 1.275 | 16.4 |  | 65.4181 | 16.4 | 2.3706 | 2.8621 | 1.6896 | 350 | 210.4511 | 1.488 | 1.0606 | 0.27618 | 0.95032 | 694.505 | 0.22174 | 1.8782 | 2.3706 | 1.9683 | 440 | 210.4511 | 440 | 210.4511 | 4.7517 | 2.8621 | 1.8896 |  | 0.60233 | 7.096 | 0.47135 | 15.0545 | 7.6788 | 1.1432 | 1.0622 | 0.86309 | 0.022566 | 0.25047 | 0.052293 | 0.015088 | 0.0044726 | 56.7655 | 0.2958 | 295.7977 | 0.308 |  |  | 308 | 0.033849 | 0.022348 | 0.27796 |  | 0.0059133 | 340.0704 | 0.99295 | 7.216 | 0.87904 | 87.904 | -50 | -50 | 0.36179 | 44 | 0.44 | 7.216 | 10 | 16.8 | 26.8 | 0.62687 | 20.9739 | 7.216 | 1.2789 | 16.4 |  | 65.818 | 16.4 | 2.3022 | 2.7627 | 1.6445 | 350 | 226.9035 | 1.4925 | 1.0661 | 0.27846 | 0.95238 | 693 | 0.22222 | 1.8762 | 2.3022 | 1.9177 | 440 | 226.9035 | 440 | 226.9035 | 4.4072 | 2.7627 | 1.6445 |  | 0.62687 | 7.216 | 0.42952 | 16.8 | 7.4121 | 0.98887 | 1.0524 | 0.81194 | 0.022151 | 0.28 | 0.028363 | 0.016297 | 0.0045 | 32.8629 |  | 351.3107 | 0.308 |  |  | 308 | 0.033226 | 0.019777 | 0.31186 |  | 0.0060133 | 370.8721 | 1.0302 | 7.216 | 0.87507 | 87.5072 | -50 | -50 | 0.37313
| 45 | 0.45 |  | 7.38 | 9.9379 | 16.8373 | 26.7751 | 0.62882 | 20.9087 | 7.38 | 1.2749 | 16.4 |  | 63.7378 | 16.4 | 2.4247 | 2.9279 | 1.7281 | 350 | 205.9312 | 1.4879 | 1.0605 | 0.27613 | 0.95027 | 710.3231 | 0.22173 | 1.8995 | 2.4247 | 2.0084 | 450 | 205.9312 | 450 | 205.9312 | 4.856 | 2.9279 | 1.9281 |  | 0.60294 | 7.2644 | 0.48138 | 15.0908 | 8.0338 | 1.1932 | 1.087 | 0.88213 | 0.023633 | 0.25068 | 0.051163 | 0.014763 | 0.004472 | 55.6349 | 0.29712 | 297.1247 | 0.315 |  |  | 315 | 0.035449 | 0.023344 | 0.27857 |  | 0.0060537 | 343.4173 | 1.0031 | 7.38 | 0.88034 | 88.034 | -50 | -50 | 0.36204 | 45 | 0.45 | 7.38 | 10 | 16.8 | 26.8 | 0.62687 | 20.9739 | 7.38 | 1.2789 | 16.4 |  | 64.1361 | 16.4 | 2.3546 | 2.8255 | 1.6818 | 350 | 221.8612 | 1.4925 | 1.0661 | 0.27846 | 0.95238 | 708.75 | 0.22222 | 1.8974 | 2.3546 | 1.9565 | 450 | 221.8612 | 450 | 221.8612 | 4.5073 | 2.8255 | 1.6818 |  | 0.62687 | 7.38 | 0.43929 | 16.8 | 7.7529 | 1.0343 | 1.0763 | 0.83039 | 0.023169 | 0.28 | 0.027733 | 0.015935 | 0.0045 | 32.2327 |  | 351.3366 | 0.315 |  |  | 315 | 0.034753 | 0.020687 | 0.31186 |  | 0.00615 | 373.4454 | 1.0398 | 7.38 | 0.87651 | 87.6507 | -50 | -50 | 0.37313
| 46 | 0.46 |  | 7.544 | 9.9365 | 16.8381 | 26.7746 | 0.62887 | 20.9073 | 7.544 | 1.2748 | 16.4 |  | 62.1308 | 16.4 | 2.4789 | 2.9937 | 1.7666 | 350 | 201.5998 | 1.4878 | 1.0603 | 0.27608 | 0.95023 | 726.1427 | 0.22172 | 1.9205 | 2.4789 | 2.0486 | 460 | 201.5998 | 460 | 201.5998 | 4.9603 | 2.9937 | 1.9666 |  | 0.60353 | 7.4329 | 0.49141 | 15.1257 | 8.3969 | 1.2443 | 1.1119 | 0.90117 | 0.024724 | 0.25088 | 0.05008 | 0.014452 | 0.0044714 | 54.5514 | 0.29849 | 298.4898 | 0.322 |  |  | 322 | 0.037086 | 0.024363 | 0.27915 |  | 0.0061941 | 346.7967 | 1.0134 | 7.544 | 0.88158 | 88.1575 | -50 | -50 | 0.36228 | 46 | 0.46 | 7.544 | 10 | 16.8 | 26.8 | 0.62687 | 20.9739 | 7.544 | 1.2789 | 16.4 |  | 62.5273 | 16.4 | 2.4069 | 2.8883 | 1.7192 | 350 | 217.0381 | 1.4925 | 1.0661 | 0.27846 | 0.95238 | 724.5 | 0.22222 | 1.9183 | 2.4069 | 1.9952 | 460 | 217.0381 | 460 | 217.0381 | 4.6075 | 2.8883 | 1.7192 |  | 0.62687 | 7.544 | 0.44905 | 16.8 | 8.1013 | 1.0808 | 1.1002 | 0.84885 | 0.02421 | 0.28 | 0.02713 | 0.015589 | 0.0045 | 31.6298 |  | 351.4285 | 0.322 |  |  | 322 | 0.036315 | 0.021616 | 0.31186 |  | 0.0062867 | 376.0734 | 1.0495 | 7.544 | 0.87787 | 87.7873 | -50 | -50 | 0.37313
| 47 | 0.47 |  | 7.708 | 9.9352 | 16.8389 | 26.7741 | 0.62891 | 20.9059 | 7.708 | 1.2747 | 16.4 |  | 60.5922 | 16.4 | 2.5331 | 3.0595 | 1.8052 | 350 | 197.4454 | 1.4877 | 1.0602 | 0.27603 | 0.95018 | 741.9638 | 0.22171 | 1.9413 | 2.5331 | 2.0887 | 470 | 197.4454 | 470 | 197.4454 | 5.0647 | 3.0595 | 2.0052 |  | 0.60409 | 7.6014 | 0.50144 | 15.1593 | 8.7682 | 1.2964 | 1.1367 | 0.92021 | 0.025841 | 0.25108 | 0.049041 | 0.014154 | 0.0044708 | 53.5122 | 0.29989 | 299.8927 | 0.329 |  |  | 329 | 0.038761 | 0.025404 | 0.27971 |  | 0.0063345 | 350.2104 | 1.0238 | 7.708 | 0.88275 | 88.2751 | -50 | -50 | 0.36251 | 47 | 0.47 | 7.708 | 10 | 16.8 | 26.8 | 0.62687 | 20.9739 | 7.708 | 1.2789 | 16.4 |  | 60.9871 | 16.4 | 2.4592 | 2.9511 | 1.7566 | 350 | 212.4203 | 1.4925 | 1.0661 | 0.27846 | 0.95238 | 740.25 | 0.22222 | 1.9391 | 2.4592 | 2.034 | 470 | 212.4203 | 470 | 212.4203 | 4.7076 | 2.9511 | 1.7566 |  | 0.62687 | 7.708 | 0.45881 | 16.8 | 8.4573 | 1.1283 | 1.1241 | 0.8673 | 0.025274 | 0.28 | 0.026553 | 0.015257 | 0.0045 | 31.0525 |  | 351.5836 | 0.329 |  |  | 329 | 0.037911 | 0.022566 | 0.31186 |  | 0.0064233 | 378.7562 | 1.0593 | 7.708 | 0.87917 | 87.9172 | -50 | -50 | 0.37313
| 48 | 0.48 |  | 7.872 | 9.9338 | 16.8397 | 26.7735 | 0.62895 | 20.9045 | 7.872 | 1.2747 | 16.4 |  | 59.1179 | 16.4 | 2.5873 | 3.1254 | 1.8437 | 350 | 193.4573 | 1.4876 | 1.0601 | 0.27598 | 0.95014 | 757.7864 | 0.2217 | 1.9619 | 2.5873 | 2.1288 | 480 | 193.4573 | 480 | 193.4573 | 5.1691 | 3.1254 | 2.0437 |  | 0.60463 | 7.77 | 0.51146 | 15.1917 | 9.1475 | 1.3496 | 1.1615 | 0.93925 | 0.026983 | 0.25127 | 0.048044 | 0.013867 | 0.0044702 | 52.5146 | 0.30133 | 301.3335 | 0.336 |  |  | 336 | 0.040474 | 0.026466 | 0.28024 |  | 0.006475 | 353.6597 | 1.0343 | 7.872 | 0.88387 | 88.387 | -50 | -50 | 0.36273 | 48 | 0.48 | 7.872 | 10 | 16.8 | 26.8 | 0.62687 | 20.9739 | 7.872 | 1.2789 | 16.4 |  | 59.5112 | 16.4 | 2.5115 | 3.0139 | 1.794 | 350 | 207.9949 | 1.4925 | 1.0661 | 0.27846 | 0.95238 | 756 | 0.22222 | 1.9596 | 2.5115 | 2.0727 | 480 | 207.9949 | 480 | 207.9949 | 4.8078 | 3.0139 | 1.794 |  | 0.62687 | 7.872 | 0.46857 | 16.8 | 8.821 | 1.1768 | 1.1481 | 0.88575 | 0.026361 | 0.28 | 0.025999 | 0.014939 | 0.0045 | 30.4994 |  | 351.7995 | 0.336 |  |  | 336 | 0.039542 | 0.023537 | 0.31186 |  | 0.00656 | 381.4938 | 1.0693 | 7.872 | 0.88041 | 88.041 | -50 | -50 | 0.37313
| 49 | 0.49 |  | 8.036 | 9.9325 | 16.8405 | 26.773 | 0.629 | 20.9031 | 8.036 | 1.2746 | 16.4 |  | 57.7039 | 16.4 | 2.6415 | 3.1913 | 1.8822 | 350 | 189.6258 | 1.4875 | 1.06 | 0.27593 | 0.95009 | 773.6106 | 0.22169 | 1.9823 | 2.6415 | 2.169 | 490 | 189.6258 | 490 | 189.6258 | 5.2735 | 3.1913 | 2.0822 |  | 0.60516 | 7.9386 | 0.52149 | 15.223 | 9.535 | 1.4039 | 1.1864 | 0.95829 | 0.028149 | 0.25144 | 0.047086 | 0.013592 | 0.0044696 | 51.5561 | 0.30281 | 302.8119 | 0.343 |  |  | 343 | 0.042224 | 0.02755 | 0.28076 |  | 0.0066155 | 357.1462 | 1.0449 | 8.036 | 0.88494 | 88.4935 | -50 | -50 | 0.36295 | 49 | 0.49 | 8.036 | 10 | 16.8 | 26.8 | 0.62687 | 20.9739 | 8.036 | 1.2789 | 16.4 |  | 58.0956 | 16.4 | 2.5639 | 3.0766 | 1.8313 | 350 | 203.7501 | 1.4925 | 1.0661 | 0.27846 | 0.95238 | 771.75 | 0.22222 | 1.9799 | 2.5639 | 2.1115 | 490 | 203.7501 | 490 | 203.7501 | 4.908 | 3.0766 | 1.8313 |  | 0.62687 | 8.036 | 0.47833 | 16.8 | 9.1924 | 1.2264 | 1.172 | 0.90421 | 0.027471 | 0.28 | 0.025469 | 0.014634 | 0.0045 | 29.9688 |  | 352.0739 | 0.343 |  |  | 343 | 0.041206 | 0.024528 | 0.31186 |  | 0.0066967 | 384.2861 | 1.0794 | 8.036 | 0.88159 | 88.1589 | -50 | -50 | 0.37313
| 50 | 0.5 |  | 8.2 | 9.9312 | 16.8413 | 26.7725 | 0.62904 | 20.9017 | 8.2 | 1.2745 | 16.4 |  | 56.3466 | 16.4 | 2.6957 | 3.2573 | 1.9208 | 350 | 185.9417 | 1.4874 | 1.0598 | 0.27588 | 0.95005 | 789.4362 | 0.22168 | 2.0025 | 2.6957 | 2.2092 | 500 | 185.9417 | 500 | 185.9417 | 5.378 | 3.2573 | 2.1208 |  | 0.60566 | 8.1072 | 0.53151 | 15.2531 | 9.9307 | 1.4592 | 1.2112 | 0.97734 | 0.029341 | 0.25162 | 0.046165 | 0.013328 | 0.004469 | 50.6344 | 0.30433 | 304.3279 | 0.35 |  |  | 350 | 0.044012 | 0.028656 | 0.28125 |  | 0.006756 | 360.671 | 1.0556 | 8.2 | 0.88595 | 88.5951 | -50 | -50 | 0.36315 | 50 | 0.5 | 8.2 | 10 | 16.8 | 26.8 | 0.62687 | 20.9739 | 8.2 | 1.2789 | 16.4 |  | 56.7367 | 16.4 | 2.6162 | 3.1394 | 1.8687 | 350 | 199.6751 | 1.4925 | 1.0661 | 0.27846 | 0.95238 | 787.5 | 0.22222 | 2 | 2.6162 | 2.1503 | 500 | 199.6751 | 500 | 199.6751 | 5.0081 | 3.1394 | 1.8687 |  | 0.62687 | 8.2 | 0.4881 | 16.8 | 9.5714 | 1.277 | 1.1959 | 0.92266 | 0.028604 | 0.28 | 0.024959 | 0.014341 | 0.0045 | 29.4594 |  | 352.4045 | 0.35 |  |  | 350 | 0.042906 | 0.025539 | 0.31186 |  | 0.0068333 | 387.1331 | 1.0895 | 8.2 | 0.88271 | 88.2713 | -50 | -50 | 0.37313
| 51 | 0.51 |  | 8.364 | 9.9298 | 16.8421 | 26.7719 | 0.62908 | 20.9003 | 8.364 | 1.2744 | 16.4 |  | 55.0426 | 16.4 | 2.7499 | 3.3232 | 1.9593 | 350 | 182.3969 | 1.4873 | 1.0597 | 0.27583 | 0.95 | 805.2633 | 0.22167 | 2.0224 | 2.7499 | 2.2493 | 510 | 182.3969 | 510 | 182.3969 | 5.4826 | 3.3232 | 2.1593 |  | 0.60615 | 8.2758 | 0.54153 | 15.2822 | 10.3344 | 1.5157 | 1.2361 | 0.99638 | 0.030558 | 0.25178 | 0.045279 | 0.013073 | 0.0044684 | 49.7476 | 0.30588 | 305.8815 | 0.357 |  |  | 357 | 0.045837 | 0.029783 | 0.28172 |  | 0.0068965 | 364.2354 | 1.0664 | 8.364 | 0.88692 | 88.692 | -50 | -50 | 0.36335 | 51 | 0.51 | 8.364 | 10 | 16.8 | 26.8 | 0.62687 | 20.9739 | 8.364 | 1.2789 | 16.4 |  | 55.4311 | 16.4 | 2.6685 | 3.2022 | 1.9061 | 350 | 195.7599 | 1.4925 | 1.0661 | 0.27846 | 0.95238 | 803.25 | 0.22222 | 2.0199 | 2.6685 | 2.189 | 510 | 195.7599 | 510 | 195.7599 | 5.1083 | 3.2022 | 1.9061 |  | 0.62687 | 8.364 | 0.49786 | 16.8 | 9.9581 | 1.3285 | 1.2198 | 0.94111 | 0.029759 | 0.28 | 0.02447 | 0.01406 | 0.0045 | 28.97 |  | 352.7895 | 0.357 |  |  | 357 | 0.044639 | 0.026571 | 0.31186 |  | 0.00697 | 390.035 | 1.0998 | 8.364 | 0.88379 | 88.3786 | -50 | -50 | 0.37313
| 52 | 0.52 |  | 8.528 | 9.9285 | 16.8429 | 26.7714 | 0.62912 | 20.8989 | 8.528 | 1.2743 | 16.4 |  | 53.7889 | 16.4 | 2.8042 | 3.3892 | 1.9979 | 350 | 178.9834 | 1.4872 | 1.0596 | 0.27578 | 0.94995 | 821.092 | 0.22166 | 2.0422 | 2.8042 | 2.2895 | 520 | 178.9834 | 520 | 178.9834 | 5.5871 | 3.3892 | 2.1979 |  | 0.60662 | 8.4444 | 0.55155 | 15.3103 | 10.7464 | 1.5732 | 1.261 | 1.0154 | 0.0318 | 0.25194 | 0.044426 | 0.012828 | 0.0044678 | 48.8936 | 0.30747 | 307.4725 | 0.364 |  |  | 364 | 0.0477 | 0.030933 | 0.28217 |  | 0.007037 | 367.8405 | 1.0773 | 8.528 | 0.88784 | 88.7843 | -50 | -50 | 0.36353 | 52 | 0.52 | 8.528 | 10 | 16.8 | 26.8 | 0.62687 | 20.9739 | 8.528 | 1.2789 | 16.4 |  | 54.1759 | 16.4 | 2.7208 | 3.265 | 1.9435 | 350 | 191.9953 | 1.4925 | 1.0661 | 0.27846 | 0.95238 | 819 | 0.22222 | 2.0396 | 2.7208 | 2.2278 | 520 | 191.9953 | 520 | 191.9953 | 5.2085 | 3.265 | 1.9435 |  | 0.62687 | 8.528 | 0.50762 | 16.8 | 10.3525 | 1.3811 | 1.2437 | 0.95957 | 0.030938 | 0.28 | 0.023999 | 0.01379 | 0.0045 | 28.4994 |  | 353.227 | 0.364 |  |  | 364 | 0.046407 | 0.027623 | 0.31186 |  | 0.0071067 | 392.9916 | 1.1102 | 8.528 | 0.88481 | 88.4811 | -50 | -50 | 0.37313
| 53 | 0.53 |  | 8.692 | 9.9271 | 16.8437 | 26.7709 | 0.62917 | 20.8975 | 8.692 | 1.2742 | 16.4 |  | 52.5827 | 16.4 | 2.8584 | 3.4553 | 2.0364 | 350 | 175.6942 | 1.4871 | 1.0595 | 0.27573 | 0.94991 | 836.9221 | 0.22165 | 2.0618 | 2.8584 | 2.3297 | 530 | 175.6942 | 530 | 175.6942 | 5.6917 | 3.4553 | 2.2364 |  | 0.60707 | 8.6131 | 0.56158 | 15.3374 | 11.1664 | 1.6318 | 1.2858 | 1.0345 | 0.033067 | 0.25208 | 0.043604 | 0.012592 | 0.0044672 | 48.0707 | 0.3091 | 309.1009 | 0.371 |  |  | 371 | 0.049601 | 0.032104 | 0.2826 |  | 0.0071776 | 371.4874 | 1.0883 | 8.692 | 0.88873 | 88.8725 | -50 | -50 | 0.36372 | 53 | 0.53 | 8.692 | 10 | 16.8 | 26.8 | 0.62687 | 20.9739 | 8.692 | 1.2789 | 16.4 |  | 52.968 | 16.4 | 2.7732 | 3.3278 | 1.9808 | 350 | 188.3727 | 1.4925 | 1.0661 | 0.27846 | 0.95238 | 834.75 | 0.22222 | 2.0591 | 2.7732 | 2.2665 | 530 | 188.3727 | 530 | 188.3727 | 5.3086 | 3.3278 | 1.9808 |  | 0.62687 | 8.692 | 0.51738 | 16.8 | 10.7545 | 1.4348 | 1.2677 | 0.97802 | 0.032139 | 0.28 | 0.023547 | 0.01353 | 0.0045 | 28.0466 |  | 353.7154 | 0.371 |  |  | 371 | 0.048209 | 0.028696 | 0.31186 |  | 0.0072433 | 396.0029 | 1.1207 | 8.692 | 0.88579 | 88.5789 | -50 | -50 | 0.37313
| 54 | 0.54 |  | 8.856 | 9.9258 | 16.8445 | 26.7703 | 0.62921 | 20.8961 | 8.856 | 1.2741 | 16.4 |  | 51.4212 | 16.4 | 2.9127 | 3.5214 | 2.075 | 350 | 172.5225 | 1.487 | 1.0594 | 0.27568 | 0.94986 | 852.7538 | 0.22163 | 2.0812 | 2.9127 | 2.3699 | 540 | 172.5225 | 540 | 172.5225 | 5.7963 | 3.5214 | 2.275 |  | 0.60751 | 8.7818 | 0.5716 | 15.3637 | 11.5947 | 1.6915 | 1.3107 | 1.0535 | 0.03436 | 0.25223 | 0.042811 | 0.012364 | 0.0044666 | 47.2772 | 0.31077 | 310.7666 | 0.378 |  |  | 378 | 0.05154 | 0.033298 | 0.28302 |  | 0.0073182 | 375.1769 | 1.0994 | 8.856 | 0.88957 | 88.9567 | -50 | -50 | 0.36389 | 54 | 0.54 | 8.856 | 10 | 16.8 | 26.8 | 0.62687 | 20.9739 | 8.856 | 1.2789 | 16.4 |  | 51.805 | 16.4 | 2.8255 | 3.3906 | 2.0182 | 350 | 184.8843 | 1.4925 | 1.0661 | 0.27846 | 0.95238 | 850.5 | 0.22222 | 2.0785 | 2.8255 | 2.3053 | 540 | 184.8843 | 540 | 184.8843 | 5.4088 | 3.3906 | 2.0182 |  | 0.62687 | 8.856 | 0.52714 | 16.8 | 11.1641 | 1.4894 | 1.2916 | 0.99647 | 0.033363 | 0.28 | 0.023111 | 0.013279 | 0.0045 | 27.6105 |  | 354.253 | 0.378 |  |  | 378 | 0.050045 | 0.029789 | 0.31186 |  | 0.00738 | 399.069 | 1.1313 | 8.856 | 0.88672 | 88.6724 | -50 | -50 | 0.37313
| 55 | 0.55 |  | 9.02 | 9.9245 | 16.8453 | 26.7698 | 0.62925 | 20.8947 | 9.02 | 1.2741 | 16.4 |  | 50.3021 | 16.4 | 2.967 | 3.5875 | 2.1136 | 350 | 169.4623 | 1.4869 | 1.0592 | 0.27563 | 0.94982 | 868.5869 | 0.22162 | 2.1004 | 2.967 | 2.4101 | 550 | 169.4623 | 550 | 169.4623 | 5.901 | 3.5875 | 2.3136 |  | 0.60794 | 8.9505 | 0.58162 | 15.3891 | 12.0311 | 1.7523 | 1.3356 | 1.0726 | 0.035677 | 0.25237 | 0.042046 | 0.012144 | 0.004466 | 46.5116 | 0.31247 | 312.4698 | 0.385 |  |  | 385 | 0.053516 | 0.034513 | 0.28342 |  | 0.0074588 | 378.9101 | 1.1106 | 9.02 | 0.89037 | 89.0371 | -50 | -50 | 0.36406 | 55 | 0.55 | 9.02 | 10 | 16.8 | 26.8 | 0.62687 | 20.9739 | 9.02 | 1.2789 | 16.4 |  | 50.6844 | 16.4 | 2.8778 | 3.4534 | 2.0556 | 350 | 181.5228 | 1.4925 | 1.0661 | 0.27846 | 0.95238 | 866.25 | 0.22222 | 2.0976 | 2.8778 | 2.3441 | 550 | 181.5228 | 550 | 181.5228 | 5.5089 | 3.4534 | 2.0556 |  | 0.62687 | 9.02 | 0.5369 | 16.8 | 11.5814 | 1.5451 | 1.3155 | 1.0149 | 0.03461 | 0.28 | 0.02269 | 0.013038 | 0.0045 | 27.1904 |  | 354.8385 | 0.385 |  |  | 385 | 0.051916 | 0.030902 | 0.31186 |  | 0.0075167 | 402.1898 | 1.142 | 9.02 | 0.88762 | 88.7618 | -50 | -50 | 0.37313
| 56 | 0.56 |  | 9.184 | 9.9231 | 16.8461 | 26.7692 | 0.62929 | 20.8933 | 9.184 | 1.274 | 16.4 |  | 49.2231 | 16.4 | 3.0213 | 3.6536 | 2.1521 | 350 | 166.5076 | 1.4868 | 1.0591 | 0.27558 | 0.94977 | 884.4216 | 0.22161 | 2.1195 | 3.0213 | 2.4503 | 560 | 166.5076 | 560 | 166.5076 | 6.0057 | 3.6536 | 2.3521 |  | 0.60835 | 9.1193 | 0.59164 | 15.4137 | 12.4757 | 1.8141 | 1.3605 | 1.0916 | 0.03702 | 0.2525 | 0.041307 | 0.011932 | 0.0044654 | 45.7723 | 0.31421 | 314.2103 | 0.392 |  |  | 392 | 0.05553 | 0.03575 | 0.28381 |  | 0.0075994 | 382.6878 | 1.1219 | 9.184 | 0.89114 | 89.1139 | -50 | -50 | 0.36422 | 56 | 0.56 | 9.184 | 10 | 16.8 | 26.8 | 0.62687 | 20.9739 | 9.184 | 1.2789 | 16.4 |  | 49.6038 | 16.4 | 2.9301 | 3.5162 | 2.093 | 350 | 178.2813 | 1.4925 | 1.0661 | 0.27846 | 0.95238 | 882 | 0.22222 | 2.1166 | 2.9301 | 2.3828 | 560 | 178.2813 | 560 | 178.2813 | 5.6091 | 3.5162 | 2.093 |  | 0.62687 | 9.184 | 0.54667 | 16.8 | 12.0064 | 1.6018 | 1.3394 | 1.0334 | 0.03588 | 0.28 | 0.022285 | 0.012805 | 0.0045 | 26.7852 |  | 355.4705 | 0.392 |  |  | 392 | 0.053821 | 0.032036 | 0.31186 |  | 0.0076533 | 405.3654 | 1.1528 | 9.184 | 0.88847 | 88.8473 | -50 | -50 | 0.37313
| 57 | 0.57 |  | 9.348 | 9.9218 | 16.8469 | 26.7687 | 0.62934 | 20.8918 | 9.348 | 1.2739 | 16.4 |  | 48.182 | 16.4 | 3.0756 | 3.7198 | 2.1907 | 350 | 163.6532 | 1.4867 | 1.059 | 0.27553 | 0.94973 | 900.2578 | 0.2216 | 2.1384 | 3.0756 | 2.4905 | 570 | 163.6532 | 570 | 163.6532 | 6.1105 | 3.7198 | 2.3907 |  | 0.60875 | 9.2881 | 0.60165 | 15.4376 | 12.9285 | 1.877 | 1.3854 | 1.1107 | 0.038388 | 0.25263 | 0.040593 | 0.011727 | 0.0044648 | 45.0581 | 0.31599 | 315.9881 | 0.399 |  |  | 399 | 0.057582 | 0.037008 | 0.28418 |  | 0.0077401 | 386.5107 | 1.1333 | 9.348 | 0.89187 | 89.1873 | -50 | -50 | 0.36438 | 57 | 0.57 | 9.348 | 10 | 16.8 | 26.8 | 0.62687 | 20.9739 | 9.348 | 1.2789 | 16.4 |  | 48.5612 | 16.4 | 2.9825 | 3.5789 | 2.1303 | 350 | 175.1536 | 1.4925 | 1.0661 | 0.27846 | 0.95238 | 897.75 | 0.22222 | 2.1354 | 2.9825 | 2.4216 | 570 | 175.1536 | 570 | 175.1536 | 5.7093 | 3.5789 | 2.1303 |  | 0.62687 | 9.348 | 0.55643 | 16.8 | 12.439 | 1.6595 | 1.3633 | 1.0518 | 0.037173 | 0.28 | 0.021894 | 0.01258 | 0.0045 | 26.3942 |  | 356.1478 | 0.399 |  |  | 399 | 0.05576 | 0.03319 | 0.31186 |  | 0.00779 | 408.5958 | 1.1637 | 9.348 | 0.88929 | 88.9291 | -50 | -50 | 0.37313
| 58 | 0.58 |  | 9.512 | 9.9204 | 16.8477 | 26.7682 | 0.62938 | 20.8904 | 9.512 | 1.2738 | 16.4 |  | 47.177 | 16.4 | 3.1299 | 3.786 | 2.2293 | 350 | 160.894 | 1.4866 | 1.0589 | 0.27548 | 0.94968 | 916.0955 | 0.22159 | 2.1571 | 3.1299 | 2.5308 | 580 | 160.894 | 580 | 160.894 | 6.2153 | 3.786 | 2.4293 |  | 0.60914 | 9.4569 | 0.61167 | 15.4607 | 13.3894 | 1.9411 | 1.4103 | 1.1297 | 0.039782 | 0.25275 | 0.039904 | 0.011529 | 0.0044642 | 44.3677 | 0.3178 | 317.8032 | 0.406 |  |  | 406 | 0.059672 | 0.038289 | 0.28454 |  | 0.0078807 | 390.3796 | 1.1448 | 9.512 | 0.89258 | 89.2575 | -50 | -50 | 0.36453 | 58 | 0.58 | 9.512 | 10 | 16.8 | 26.8 | 0.62687 | 20.9739 | 9.512 | 1.2789 | 16.4 |  | 47.5547 | 16.4 | 3.0348 | 3.6417 | 2.1677 | 350 | 172.1337 | 1.4925 | 1.0661 | 0.27846 | 0.95238 | 913.5 | 0.22222 | 2.1541 | 3.0348 | 2.4603 | 580 | 172.1337 | 580 | 172.1337 | 5.8094 | 3.6417 | 2.1677 |  | 0.62687 | 9.512 | 0.56619 | 16.8 | 12.8793 | 1.7183 | 1.3872 | 1.0703 | 0.038489 | 0.28 | 0.021517 | 0.012363 | 0.0045 | 26.0167 |  | 356.8692 | 0.406 |  |  | 406 | 0.057734 | 0.034365 | 0.31186 |  | 0.0079267 | 411.8809 | 1.1748 | 9.512 | 0.89007 | 89.0074 | -50 | -50 | 0.37313
| 59 | 0.59 |  | 9.676 | 9.9191 | 16.8485 | 26.7676 | 0.62942 | 20.889 | 9.676 | 1.2737 | 16.4 |  | 46.2062 | 16.4 | 3.1842 | 3.8522 | 2.2679 | 350 | 158.2254 | 1.4865 | 1.0588 | 0.27543 | 0.94964 | 931.9347 | 0.22158 | 2.1757 | 3.1842 | 2.571 | 590 | 158.2254 | 590 | 158.2254 | 6.3201 | 3.8522 | 2.4679 |  | 0.60952 | 9.6257 | 0.62169 | 15.4831 | 13.8586 | 2.0062 | 1.4353 | 1.1488 | 0.0412 | 0.25287 | 0.039236 | 0.011337 | 0.0044636 | 43.7 | 0.31966 | 319.6556 | 0.413 |  |  | 413 | 0.0618 | 0.039592 | 0.28488 |  | 0.0080214 | 394.2952 | 1.1564 | 9.676 | 0.89325 | 89.3246 | -50 | -50 | 0.36467 | 59 | 0.59 | 9.676 | 10 | 16.8 | 26.8 | 0.62687 | 20.9739 | 9.676 | 1.2789 | 16.4 |  | 46.5823 | 16.4 | 3.0871 | 3.7045 | 2.2051 | 350 | 169.2162 | 1.4925 | 1.0661 | 0.27846 | 0.95238 | 929.25 | 0.22222 | 2.1726 | 3.0871 | 2.4991 | 590 | 169.2162 | 590 | 169.2162 | 5.9096 | 3.7045 | 2.2051 |  | 0.62687 | 9.676 | 0.57595 | 16.8 | 13.3273 | 1.778 | 1.4112 | 1.0887 | 0.039828 | 0.28 | 0.021152 | 0.012154 | 0.0045 | 25.652 |  | 357.6336 | 0.413 |  |  | 413 | 0.059742 | 0.035561 | 0.31186 |  | 0.0080633 | 415.2208 | 1.1859 | 9.676 | 0.89082 | 89.0824 | -50 | -50 | 0.37313
| 60 | 0.6 |  | 9.84 | 9.9178 | 16.8493 | 26.7671 | 0.62946 | 20.8876 | 9.84 | 1.2736 | 16.4 |  | 45.2678 | 16.4 | 3.2386 | 3.9185 | 2.3065 | 350 | 155.6429 | 1.4864 | 1.0586 | 0.27538 | 0.94959 | 947.7754 | 0.22157 | 2.1941 | 3.2386 | 2.6113 | 600 | 155.6429 | 600 | 155.6429 | 6.425 | 3.9185 | 2.5065 |  | 0.60988 | 9.7945 | 0.6317 | 15.5049 | 14.3359 | 2.0724 | 1.4602 | 1.1678 | 0.042644 | 0.25298 | 0.038591 | 0.011151 | 0.004463 | 43.0537 | 0.32155 | 321.5455 | 0.42 |  |  | 420 | 0.063966 | 0.040916 | 0.28521 |  | 0.0081621 | 398.2582 | 1.1681 | 9.84 | 0.89389 | 89.3888 | -50 | -50 | 0.36481 | 60 | 0.6 | 9.84 | 10 | 16.8 | 26.8 | 0.62687 | 20.9739 | 9.84 | 1.2789 | 16.4 |  | 45.6424 | 16.4 | 3.1394 | 3.7673 | 2.2424 | 350 | 166.3959 | 1.4925 | 1.0661 | 0.27846 | 0.95238 | 945 | 0.22222 | 2.1909 | 3.1394 | 2.5378 | 600 | 166.3959 | 600 | 166.3959 | 6.0098 | 3.7673 | 2.2424 |  | 0.62687 | 9.84 | 0.58571 | 16.8 | 13.7829 | 1.8388 | 1.4351 | 1.1072 | 0.041189 | 0.28 | 0.020799 | 0.011951 | 0.0045 | 25.2995 |  | 358.44 | 0.42 |  |  | 420 | 0.061784 | 0.036776 | 0.31186 |  | 0.0082 | 418.6154 | 1.1971 | 9.84 | 0.89154 | 89.1542 | -50 | -50 | 0.37313
| 61 | 0.61 |  | 10.004 | 9.9164 | 16.8501 | 26.7666 | 0.62951 | 20.8862 | 10.004 | 1.2736 | 16.4 |  | 44.3603 | 16.4 | 3.2929 | 3.9848 | 2.3451 | 350 | 153.1425 | 1.4863 | 1.0585 | 0.27533 | 0.94955 | 963.6176 | 0.22156 | 2.2124 | 3.2929 | 2.6515 | 610 | 153.1425 | 610 | 153.1425 | 6.5299 | 3.9848 | 2.5451 |  | 0.61024 | 9.9634 | 0.64172 | 15.526 | 14.8215 | 2.1396 | 1.4851 | 1.1869 | 0.044113 | 0.25309 | 0.037966 | 0.010972 | 0.0044624 | 42.428 | 0.32347 | 323.4727 | 0.427 |  |  | 427 | 0.06617 | 0.042263 | 0.28553 |  | 0.0083028 | 402.2691 | 1.1799 | 10.004 | 0.8945 | 89.4503 | -50 | -50 | 0.36495 | 61 | 0.61 | 10.004 | 10 | 16.8 | 26.8 | 0.62687 | 20.9739 | 10.004 | 1.2789 | 16.4 |  | 44.7334 | 16.4 | 3.1918 | 3.8301 | 2.2798 | 350 | 163.6681 | 1.4925 | 1.0661 | 0.27846 | 0.95238 | 960.75 | 0.22222 | 2.2091 | 3.1918 | 2.5766 | 610 | 163.6681 | 610 | 163.6681 | 6.1099 | 3.8301 | 2.2798 |  | 0.62687 | 10.004 | 0.59548 | 16.8 | 14.2461 | 1.9006 | 1.459 | 1.1256 | 0.042574 | 0.28 | 0.020459 | 0.011755 | 0.0045 | 24.9585 |  | 359.2875 | 0.427 |  |  | 427 | 0.063861 | 0.038012 | 0.31186 |  | 0.0083367 | 422.0648 | 1.2084 | 10.004 | 0.89223 | 89.223 | -50 | -50 | 0.37313
| 62 | 0.62 |  | 10.168 | 9.9151 | 16.8509 | 26.766 | 0.62955 | 20.8848 | 10.168 | 1.2735 | 16.4 |  | 43.4822 | 16.4 | 3.3473 | 4.0511 | 2.3837 | 350 | 150.7202 | 1.4862 | 1.0584 | 0.27528 | 0.9495 | 979.4613 | 0.22155 | 2.2305 | 3.3473 | 2.6918 | 620 | 150.7202 | 620 | 150.7202 | 6.6348 | 4.0511 | 2.5837 |  | 0.61059 | 10.1322 | 0.65174 | 15.5465 | 15.3152 | 2.208 | 1.5101 | 1.206 | 0.045608 | 0.25319 | 0.03736 | 0.010798 | 0.0044618 | 41.8219 | 0.32544 | 325.4373 | 0.434 |  |  | 434 | 0.068412 | 0.043631 | 0.28584 |  | 0.0084435 | 406.3287 | 1.1917 | 10.168 | 0.89509 | 89.509 | -50 | -50 | 0.36508 | 62 | 0.62 | 10.168 | 10 | 16.8 | 26.8 | 0.62687 | 20.9739 | 10.168 | 1.2789 | 16.4 |  | 43.8538 | 16.4 | 3.2441 | 3.8929 | 2.3172 | 350 | 161.0283 | 1.4925 | 1.0661 | 0.27846 | 0.95238 | 976.5 | 0.22222 | 2.2271 | 3.2441 | 2.6154 | 620 | 161.0283 | 620 | 161.0283 | 6.2101 | 3.8929 | 2.3172 |  | 0.62687 | 10.168 | 0.60524 | 16.8 | 14.717 | 1.9634 | 1.4829 | 1.1441 | 0.043981 | 0.28 | 0.020129 | 0.011566 | 0.0045 | 24.6285 |  | 360.1753 | 0.434 |  |  | 434 | 0.065972 | 0.039269 | 0.31186 |  | 0.0084733 | 425.5689 | 1.2197 | 10.168 | 0.89289 | 89.289 | -50 | -50 | 0.37313
| 63 | 0.63 |  | 10.332 | 9.9137 | 16.8518 | 26.7655 | 0.62959 | 20.8834 | 10.332 | 1.2734 | 16.4 |  | 42.6321 | 16.4 | 3.4017 | 4.1175 | 2.4223 | 350 | 148.3726 | 1.4861 | 1.0583 | 0.27523 | 0.94946 | 995.3065 | 0.22154 | 2.2484 | 3.4017 | 2.7321 | 630 | 148.3726 | 630 | 148.3726 | 6.7398 | 4.1175 | 2.6223 |  | 0.61092 | 10.3011 | 0.66175 | 15.5665 | 15.8172 | 2.2774 | 1.5351 | 1.225 | 0.047128 | 0.25329 | 0.036773 | 0.010629 | 0.0044612 | 41.2344 | 0.32744 | 327.4393 | 0.441 |  |  | 441 | 0.070692 | 0.045021 | 0.28614 |  | 0.0085843 | 410.4374 | 1.2037 | 10.332 | 0.89565 | 89.5653 | -50 | -50 | 0.36521 | 63 | 0.63 | 10.332 | 10 | 16.8 | 26.8 | 0.62687 | 20.9739 | 10.332 | 1.2789 | 16.4 |  | 43.0022 | 16.4 | 3.2964 | 3.9557 | 2.3546 | 350 | 158.4723 | 1.4925 | 1.0661 | 0.27846 | 0.95238 | 992.25 | 0.22222 | 2.245 | 3.2964 | 2.6541 | 630 | 158.4723 | 630 | 158.4723 | 6.3103 | 3.9557 | 2.3546 |  | 0.62687 | 10.332 | 0.615 | 16.8 | 15.1956 | 2.0273 | 1.5068 | 1.1626 | 0.045411 | 0.28 | 0.019809 | 0.011382 | 0.0045 | 24.309 |  | 361.1024 | 0.441 |  |  | 441 | 0.068117 | 0.040546 | 0.31186 |  | 0.00861 | 429.1278 | 1.2312 | 10.332 | 0.89352 | 89.3522 | -50 | -50 | 0.37313
| 64 | 0.64 |  | 10.496 | 9.9124 | 16.8526 | 26.765 | 0.62963 | 20.882 | 10.496 | 1.2733 | 16.4 |  | 41.8087 | 16.4 | 3.456 | 4.1839 | 2.4609 | 350 | 146.0961 | 1.486 | 1.0581 | 0.27518 | 0.94941 | 1011.1533 | 0.22153 | 2.2663 | 3.456 | 2.7724 | 640 | 146.0961 | 640 | 146.0961 | 6.8448 | 4.1839 | 2.6609 |  | 0.61125 | 10.4701 | 0.67177 | 15.5859 | 16.3274 | 2.348 | 1.56 | 1.2441 | 0.048673 | 0.25339 | 0.036204 | 0.010466 | 0.0044606 | 40.6647 | 0.32948 | 329.4789 | 0.448 |  |  | 448 | 0.07301 | 0.046433 | 0.28643 |  | 0.008725 | 414.5957 | 1.2158 | 10.496 | 0.89619 | 89.6191 | -50 | -50 | 0.36533 | 64 | 0.64 | 10.496 | 10 | 16.8 | 26.8 | 0.62687 | 20.9739 | 10.496 | 1.2789 | 16.4 |  | 42.1773 | 16.4 | 3.3487 | 4.0185 | 2.3919 | 350 | 155.9962 | 1.4925 | 1.0661 | 0.27846 | 0.95238 | 1008 | 0.22222 | 2.2627 | 3.3487 | 2.6929 | 640 | 155.9962 | 640 | 155.9962 | 6.4104 | 4.0185 | 2.3919 |  | 0.62687 | 10.496 | 0.62476 | 16.8 | 15.6818 | 2.0922 | 1.5308 | 1.181 | 0.046864 | 0.28 | 0.0195 | 0.011204 | 0.0045 | 23.9995 |  | 362.0681 | 0.448 |  |  | 448 | 0.070296 | 0.041843 | 0.31186 |  | 0.0087467 | 432.7415 | 1.2428 | 10.496 | 0.89413 | 89.4128 | -50 | -50 | 0.37313
| 65 | 0.65 |  | 10.66 | 9.9111 | 16.8534 | 26.7644 | 0.62968 | 20.8806 | 10.66 | 1.2732 | 16.4 |  | 41.0107 | 16.4 | 3.5105 | 4.2503 | 2.4995 | 350 | 143.8877 | 1.4859 | 1.058 | 0.27513 | 0.94937 | 1027.0015 | 0.22152 | 2.284 | 3.5105 | 2.8127 | 650 | 143.8877 | 650 | 143.8877 | 6.9499 | 4.2503 | 2.6995 |  | 0.61157 | 10.639 | 0.68178 | 15.6047 | 16.8459 | 2.4196 | 1.585 | 1.2632 | 0.050244 | 0.25348 | 0.035652 | 0.010307 | 0.00446 | 40.112 | 0.33156 | 331.556 | 0.455 |  |  | 455 | 0.075366 | 0.047867 | 0.28671 |  | 0.0088658 | 418.8042 | 1.2279 | 10.66 | 0.89671 | 89.6706 | -50 | -50 | 0.36545 | 65 | 0.65 | 10.66 | 10 | 16.8 | 26.8 | 0.62687 | 20.9739 | 10.66 | 1.2789 | 16.4 |  | 41.3778 | 16.4 | 3.401 | 4.0813 | 2.4293 | 350 | 153.5962 | 1.4925 | 1.0661 | 0.27846 | 0.95238 | 1023.75 | 0.22222 | 2.2804 | 3.401 | 2.7316 | 650 | 153.5962 | 650 | 153.5962 | 6.5106 | 4.0813 | 2.4293 |  | 0.62687 | 10.66 | 0.63452 | 16.8 | 16.1757 | 2.158 | 1.5547 | 1.1995 | 0.04834 | 0.28 | 0.0192 | 0.011032 | 0.0045 | 23.6995 |  | 363.0716 | 0.455 |  |  | 455 | 0.07251 | 0.043161 | 0.31186 |  | 0.0088833 | 436.4099 | 1.2545 | 10.66 | 0.89471 | 89.471 | -50 | -50 | 0.37313
| 66 | 0.66 |  | 10.824 | 9.9097 | 16.8542 | 26.7639 | 0.62972 | 20.8792 | 10.824 | 1.2731 | 16.4 |  | 40.237 | 16.4 | 3.5649 | 4.3168 | 2.5382 | 350 | 141.7442 | 1.4858 | 1.0579 | 0.27508 | 0.94932 | 1042.8513 | 0.22151 | 2.3015 | 3.5649 | 2.853 | 660 | 141.7442 | 660 | 141.7442 | 7.055 | 4.3168 | 2.7382 |  | 0.61188 | 10.808 | 0.69179 | 15.6231 | 17.3725 | 2.4923 | 1.61 | 1.2822 | 0.05184 | 0.25357 | 0.035116 | 0.010153 | 0.0044594 | 39.5755 | 0.33367 | 333.6707 | 0.462 |  |  | 462 | 0.07776 | 0.049323 | 0.28697 |  | 0.0090066 | 423.0633 | 1.2402 | 10.824 | 0.8972 | 89.72 | -50 | -50 | 0.36557 | 66 | 0.66 | 10.824 | 10 | 16.8 | 26.8 | 0.62687 | 20.9739 | 10.824 | 1.2789 | 16.4 |  | 40.6026 | 16.4 | 3.4534 | 4.144 | 2.4667 | 350 | 151.269 | 1.4925 | 1.0661 | 0.27846 | 0.95238 | 1039.5 | 0.22222 | 2.2978 | 3.4534 | 2.7704 | 660 | 151.269 | 660 | 151.269 | 6.6107 | 4.144 | 2.4667 |  | 0.62687 | 10.824 | 0.64429 | 16.8 | 16.6773 | 2.225 | 1.5786 | 1.2179 | 0.049839 | 0.28 | 0.018909 | 0.010865 | 0.0045 | 23.4086 |  | 364.1124 | 0.462 |  |  | 462 | 0.074759 | 0.044499 | 0.31186 |  | 0.00902 | 440.133 | 1.2662 | 10.824 | 0.89527 | 89.5267 | -50 | -50 | 0.37313
| 67 | 0.67 |  | 10.988 | 9.9084 | 16.855 | 26.7634 | 0.62976 | 20.8778 | 10.988 | 1.273 | 16.4 |  | 39.4865 | 16.4 | 3.6193 | 4.3833 | 2.5768 | 350 | 139.6629 | 1.4857 | 1.0578 | 0.27503 | 0.94928 | 1058.7025 | 0.2215 | 2.319 | 3.6193 | 2.8933 | 670 | 139.6629 | 670 | 139.6629 | 7.1601 | 4.3833 | 2.7768 |  | 0.61219 | 10.9769 | 0.70181 | 15.641 | 17.9074 | 2.5661 | 1.635 | 1.3013 | 0.053462 | 0.25366 | 0.034596 | 0.010004 | 0.0044588 | 39.0546 | 0.33582 | 335.823 | 0.469 |  |  | 469 | 0.080192 | 0.050801 | 0.28723 |  | 0.0091474 | 427.3734 | 1.2526 | 10.988 | 0.89767 | 89.7672 | -50 | -50 | 0.36568 | 67 | 0.67 | 10.988 | 10 | 16.8 | 26.8 | 0.62687 | 20.9739 | 10.988 | 1.2789 | 16.4 |  | 39.8506 | 16.4 | 3.5057 | 4.2068 | 2.5041 | 350 | 149.0113 | 1.4925 | 1.0661 | 0.27846 | 0.95238 | 1055.25 | 0.22222 | 2.3152 | 3.5057 | 2.8092 | 670 | 149.0113 | 670 | 149.0113 | 6.7109 | 4.2068 | 2.5041 |  | 0.62687 | 10.988 | 0.65405 | 16.8 | 17.1865 | 2.2929 | 1.6025 | 1.2364 | 0.051361 | 0.28 | 0.018626 | 0.010703 | 0.0045 | 23.1264 |  | 365.1898 | 0.469 |  |  | 469 | 0.077041 | 0.045858 | 0.31186 |  | 0.0091567 | 443.9109 | 1.2781 | 10.988 | 0.8958 | 89.5802 | -50 | -50 | 0.37313
| 68 | 0.68 |  | 11.152 | 9.9071 | 16.8558 | 26.7628 | 0.62981 | 20.8764 | 11.152 | 1.2729 | 16.4 |  | 38.7581 | 16.4 | 3.6737 | 4.4499 | 2.6154 | 350 | 137.6412 | 1.4856 | 1.0577 | 0.27498 | 0.94923 | 1074.5553 | 0.22149 | 2.3362 | 3.6737 | 2.9336 | 680 | 137.6412 | 680 | 137.6412 | 7.2653 | 4.4499 | 2.8154 |  | 0.61248 | 11.1459 | 0.71182 | 15.6584 | 18.4506 | 2.641 | 1.6599 | 1.3204 | 0.055109 | 0.25374 | 0.03409 | 0.0098585 | 0.0044582 | 38.5486 | 0.33801 | 338.013 | 0.476 |  |  | 476 | 0.082663 | 0.052301 | 0.28748 |  | 0.0092883 | 431.735 | 1.265 | 11.152 | 0.89812 | 89.8124 | -50 | -50 | 0.36579 | 68 | 0.68 | 11.152 | 10 | 16.8 | 26.8 | 0.62687 | 20.9739 | 11.152 | 1.2789 | 16.4 |  | 39.1208 | 16.4 | 3.558 | 4.2696 | 2.5414 | 350 | 146.8199 | 1.4925 | 1.0661 | 0.27846 | 0.95238 | 1071 | 0.22222 | 2.3324 | 3.558 | 2.8479 | 680 | 146.8199 | 680 | 146.8199 | 6.8111 | 4.2696 | 2.5414 |  | 0.62687 | 11.152 | 0.66381 | 16.8 | 17.7033 | 2.3618 | 1.6264 | 1.2548 | 0.052905 | 0.28 | 0.018352 | 0.010545 | 0.0045 | 22.8525 |  | 366.3031 | 0.476 |  |  | 476 | 0.079358 | 0.047237 | 0.31186 |  | 0.0092933 | 447.7436 | 1.29 | 11.152 | 0.89632 | 89.6316 | -50 | -50 | 0.37313
| 69 | 0.69 |  | 11.316 | 9.9057 | 16.8566 | 26.7623 | 0.62985 | 20.875 | 11.316 | 1.2729 | 16.4 |  | 38.051 | 16.4 | 3.7282 | 4.5164 | 2.6541 | 350 | 135.6764 | 1.4855 | 1.0575 | 0.27493 | 0.94918 | 1090.4096 | 0.22148 | 2.3534 | 3.7282 | 2.974 | 690 | 135.6764 | 690 | 135.6764 | 7.3705 | 4.5164 | 2.8541 |  | 0.61277 | 11.315 | 0.72183 | 15.6753 | 19.002 | 2.717 | 1.685 | 1.3394 | 0.056781 | 0.25382 | 0.033599 | 0.0097174 | 0.0044576 | 38.0568 | 0.34024 | 340.2408 | 0.483 |  |  | 483 | 0.085172 | 0.053823 | 0.28772 |  | 0.0094291 | 436.1486 | 1.2775 | 11.316 | 0.89856 | 89.8557 | -50 | -50 | 0.3659 | 69 | 0.69 | 11.316 | 10 | 16.8 | 26.8 | 0.62687 | 20.9739 | 11.316 | 1.2789 | 16.4 |  | 38.4122 | 16.4 | 3.6103 | 4.3324 | 2.5788 | 350 | 144.6921 | 1.4925 | 1.0661 | 0.27846 | 0.95238 | 1086.75 | 0.22222 | 2.3495 | 3.6103 | 2.8867 | 690 | 144.6921 | 690 | 144.6921 | 6.9112 | 4.3324 | 2.5788 |  | 0.62687 | 11.316 | 0.67357 | 16.8 | 18.2278 | 2.4318 | 1.6503 | 1.2733 | 0.054473 | 0.28 | 0.018087 | 0.010392 | 0.0045 | 22.5865 |  | 367.4517 | 0.483 |  |  | 483 | 0.081709 | 0.048636 | 0.31186 |  | 0.00943 | 451.631 | 1.3021 | 11.316 | 0.89681 | 89.6808 | -50 | -50 | 0.37313
| 70 | 0.7 |  | 11.48 | 9.9044 | 16.8574 | 26.7617 | 0.62989 | 20.8735 | 11.48 | 1.2728 | 16.4 |  | 37.3642 | 16.4 | 3.7827 | 4.583 | 2.6927 | 350 | 133.7662 | 1.4854 | 1.0574 | 0.27488 | 0.94914 | 1106.2653 | 0.22147 | 2.3705 | 3.7827 | 3.0143 | 700 | 133.7662 | 700 | 133.7662 | 7.4757 | 4.583 | 2.8927 |  | 0.61305 | 11.484 | 0.73184 | 15.6919 | 19.5617 | 2.7941 | 1.71 | 1.3585 | 0.058479 | 0.2539 | 0.033122 | 0.0095802 | 0.004457 | 37.5787 | 0.34251 | 342.5064 | 0.49 |  |  | 490 | 0.087719 | 0.055366 | 0.28796 |  | 0.00957 | 440.6143 | 1.2902 | 11.48 | 0.89897 | 89.8971 | -50 | -50 | 0.366 | 70 | 0.7 | 11.48 | 10 | 16.8 | 26.8 | 0.62687 | 20.9739 | 11.48 | 1.2789 | 16.4 |  | 37.724 | 16.4 | 3.6627 | 4.3952 | 2.6162 | 350 | 142.6251 | 1.4925 | 1.0661 | 0.27846 | 0.95238 | 1102.5 | 0.22222 | 2.3664 | 3.6627 | 2.9254 | 700 | 142.6251 | 700 | 142.6251 | 7.0114 | 4.3952 | 2.6162 |  | 0.62687 | 11.48 | 0.68333 | 16.8 | 18.76 | 2.5028 | 1.6743 | 1.2917 | 0.056063 | 0.28 | 0.017828 | 0.010244 | 0.0045 | 22.3281 |  | 368.6353 | 0.49 |  |  | 490 | 0.084095 | 0.050056 | 0.31186 |  | 0.0095667 | 455.5732 | 1.3142 | 11.48 | 0.89728 | 89.7281 | -50 | -50 | 0.37313
| 71 | 0.71 |  | 11.644 | 9.903 | 16.8582 | 26.7612 | 0.62993 | 20.8721 | 11.644 | 1.2727 | 16.4 |  | 36.6969 | 16.4 | 3.8371 | 4.6497 | 2.7314 | 350 | 131.9084 | 1.4853 | 1.0573 | 0.27483 | 0.94909 | 1122.1226 | 0.22146 | 2.3874 | 3.8371 | 3.0547 | 710 | 131.9084 | 710 | 131.9084 | 7.581 | 4.6497 | 2.9314 |  | 0.61333 | 11.6531 | 0.74186 | 15.708 | 20.1296 | 2.8722 | 1.735 | 1.3776 | 0.060203 | 0.25397 | 0.032657 | 0.0094468 | 0.0044564 | 37.1137 | 0.34481 | 344.81 | 0.497 |  |  | 497 | 0.090305 | 0.056932 | 0.28819 |  | 0.0097109 | 445.1327 | 1.3029 | 11.644 | 0.89937 | 89.9368 | -50 | -50 | 0.3661 | 71 | 0.71 | 11.644 | 10 | 16.8 | 26.8 | 0.62687 | 20.9739 | 11.644 | 1.2789 | 16.4 |  | 37.0552 | 16.4 | 3.715 | 4.458 | 2.6536 | 350 | 140.6163 | 1.4925 | 1.0661 | 0.27846 | 0.95238 | 1118.25 | 0.22222 | 2.3833 | 3.715 | 2.9642 | 710 | 140.6163 | 710 | 140.6163 | 7.1116 | 4.458 | 2.6536 |  | 0.62687 | 11.644 | 0.6931 | 16.8 | 19.2998 | 2.5748 | 1.6982 | 1.3102 | 0.057676 | 0.28 | 0.017577 | 0.0101 | 0.0045 | 22.077 |  | 369.8531 | 0.497 |  |  | 497 | 0.086515 | 0.051497 | 0.31186 |  | 0.0097033 | 459.5702 | 1.3264 | 11.644 | 0.89773 | 89.7735 | -50 | -50 | 0.37313
| 72 | 0.72 |  | 11.808 | 9.9017 | 16.859 | 26.7607 | 0.62998 | 20.8707 | 11.808 | 1.2726 | 16.4 |  | 36.0481 | 16.4 | 3.8916 | 4.7163 | 2.77 | 350 | 130.1009 | 1.4852 | 1.0572 | 0.27477 | 0.94905 | 1137.9814 | 0.22144 | 2.4042 | 3.8916 | 3.095 | 720 | 130.1009 | 720 | 130.1009 | 7.6863 | 4.7163 | 2.97 |  | 0.6136 | 11.8221 | 0.75187 | 15.7237 | 20.7058 | 2.9515 | 1.76 | 1.3967 | 0.061952 | 0.25405 | 0.032205 | 0.009317 | 0.0044558 | 36.6612 | 0.34715 | 347.1516 | 0.504 |  |  | 504 | 0.092928 | 0.05852 | 0.2884 |  | 0.0098518 | 449.7041 | 1.3157 | 11.808 | 0.89975 | 89.9748 | -50 | -50 | 0.3662 | 72 | 0.72 | 11.808 | 10 | 16.8 | 26.8 | 0.62687 | 20.9739 | 11.808 | 1.2789 | 16.4 |  | 36.405 | 16.4 | 3.7673 | 4.5208 | 2.6909 | 350 | 138.6633 | 1.4925 | 1.0661 | 0.27846 | 0.95238 | 1134 | 0.22222 | 2.4 | 3.7673 | 3.0029 | 720 | 138.6633 | 720 | 138.6633 | 7.2117 | 4.5208 | 2.6909 |  | 0.62687 | 11.808 | 0.70286 | 16.8 | 19.8473 | 2.6479 | 1.7221 | 1.3286 | 0.059313 | 0.28 | 0.017333 | 0.0099593 | 0.0045 | 21.8329 |  | 371.1049 | 0.504 |  |  | 504 | 0.088969 | 0.052958 | 0.31186 |  | 0.00984 | 463.6219 | 1.3387 | 11.808 | 0.89817 | 89.817 | -50 | -50 | 0.37313
| 73 | 0.73 |  | 11.972 | 9.9004 | 16.8598 | 26.7601 | 0.63002 | 20.8693 | 11.972 | 1.2725 | 16.4 |  | 35.4173 | 16.4 | 3.9461 | 4.783 | 2.8087 | 350 | 128.3415 | 1.4851 | 1.057 | 0.27472 | 0.949 | 1153.8417 | 0.22143 | 2.4209 | 3.9461 | 3.1354 | 730 | 128.3415 | 730 | 128.3415 | 7.7917 | 4.783 | 3.0087 |  | 0.61386 | 11.9912 | 0.76188 | 15.739 | 21.2903 | 3.0319 | 1.785 | 1.4157 | 0.063727 | 0.25411 | 0.031766 | 0.0091906 | 0.0044552 | 36.2208 | 0.34953 | 349.5312 | 0.511 |  |  | 511 | 0.095591 | 0.06013 | 0.28862 |  | 0.0099927 | 454.3288 | 1.3286 | 11.972 | 0.90011 | 90.0111 | -50 | -50 | 0.3663 | 73 | 0.73 | 11.972 | 10 | 16.8 | 26.8 | 0.62687 | 20.9739 | 11.972 | 1.2789 | 16.4 |  | 35.7727 | 16.4 | 3.8196 | 4.5836 | 2.7283 | 350 | 136.7638 | 1.4925 | 1.0661 | 0.27846 | 0.95238 | 1149.75 | 0.22222 | 2.4166 | 3.8196 | 3.0417 | 730 | 136.7638 | 730 | 136.7638 | 7.3119 | 4.5836 | 2.7283 |  | 0.62687 | 11.972 | 0.71262 | 16.8 | 20.4025 | 2.7219 | 1.746 | 1.3471 | 0.060972 | 0.28 | 0.017095 | 0.0098229 | 0.0045 | 21.5955 |  | 372.39 | 0.511 |  |  | 511 | 0.091457 | 0.054439 | 0.31186 |  | 0.0099767 | 467.7283 | 1.3511 | 11.972 | 0.89859 | 89.8588 | -50 | -50 | 0.37313
| 74 | 0.74 |  | 12.136 | 9.899 | 16.8606 | 26.7596 | 0.63006 | 20.8679 | 12.136 | 1.2724 | 16.4 |  | 34.8036 | 16.4 | 4.0007 | 4.8498 | 2.8473 | 350 | 126.6285 | 1.485 | 1.0569 | 0.27467 | 0.94896 | 1169.7035 | 0.22142 | 2.4375 | 4.0007 | 3.1758 | 740 | 126.6285 | 740 | 126.6285 | 7.8971 | 4.8498 | 3.0473 |  | 0.61412 | 12.1604 | 0.77189 | 15.754 | 21.8831 | 3.1133 | 1.8101 | 1.4348 | 0.065528 | 0.25418 | 0.031337 | 0.0090676 | 0.0044546 | 35.792 | 0.35195 | 351.949 | 0.518 |  |  | 518 | 0.098292 | 0.061761 | 0.28882 |  | 0.010134 | 459.0071 | 1.3416 | 12.136 | 0.90046 | 90.0459 | -50 | -50 | 0.36639 | 74 | 0.74 | 12.136 | 10 | 16.8 | 26.8 | 0.62687 | 20.9739 | 12.136 | 1.2789 | 16.4 |  | 35.1575 | 16.4 | 3.872 | 4.6464 | 2.7657 | 350 | 134.9156 | 1.4925 | 1.0661 | 0.27846 | 0.95238 | 1165.5 | 0.22222 | 2.4331 | 3.872 | 3.0805 | 740 | 134.9156 | 740 | 134.9156 | 7.412 | 4.6464 | 2.7657 |  | 0.62687 | 12.136 | 0.72238 | 16.8 | 20.9653 | 2.797 | 1.7699 | 1.3655 | 0.062654 | 0.28 | 0.016864 | 0.0096902 | 0.0045 | 21.3644 |  | 373.7081 | 0.518 |  |  | 518 | 0.09398 | 0.055941 | 0.31186 |  | 0.010113 | 471.8895 | 1.3636 | 12.136 | 0.89899 | 89.899 | -50 | -50 | 0.37313
| 75 | 0.75 |  | 12.3 | 9.8977 | 16.8614 | 26.7591 | 0.6301 | 20.8665 | 12.3 | 1.2723 | 16.4 |  | 34.2064 | 16.4 | 4.0552 | 4.9165 | 2.886 | 350 | 124.9601 | 1.4849 | 1.0568 | 0.27462 | 0.94891 | 1185.5668 | 0.22141 | 2.454 | 4.0552 | 3.2162 | 750 | 124.9601 | 750 | 124.9601 | 8.0026 | 4.9165 | 3.086 |  | 0.61437 | 12.3295 | 0.7819 | 15.7686 | 22.4842 | 3.1959 | 1.8351 | 1.4539 | 0.067354 | 0.25425 | 0.03092 | 0.0089477 | 0.004454 | 35.3743 | 0.35441 | 354.4051 | 0.525 |  |  | 525 | 0.10103 | 0.063415 | 0.28902 |  | 0.010275 | 463.7394 | 1.3547 | 12.3 | 0.90079 | 90.0791 | -50 | -50 | 0.36648 | 75 | 0.75 | 12.3 | 10 | 16.8 | 26.8 | 0.62687 | 20.9739 | 12.3 | 1.2789 | 16.4 |  | 34.5589 | 16.4 | 3.9243 | 4.7091 | 2.8031 | 350 | 133.1167 | 1.4925 | 1.0661 | 0.27846 | 0.95238 | 1181.25 | 0.22222 | 2.4495 | 3.9243 | 3.1192 | 750 | 133.1167 | 750 | 133.1167 | 7.5122 | 4.7091 | 2.8031 |  | 0.62687 | 12.3 | 0.73214 | 16.8 | 21.5357 | 2.8731 | 1.7939 | 1.384 | 0.064358 | 0.28 | 0.01664 | 0.009561 | 0.0045 | 21.1396 |  | 375.0589 | 0.525 |  |  | 525 | 0.096537 | 0.057463 | 0.31186 |  | 0.01025 | 476.1055 | 1.3762 | 12.3 | 0.89937 | 89.9375 | -50 | -50 | 0.37313
| 76 | 0.76 |  | 12.464 | 9.8963 | 16.8622 | 26.7585 | 0.63015 | 20.8651 | 12.464 | 1.2723 | 16.4 |  | 33.625 | 16.4 | 4.1097 | 4.9833 | 2.9247 | 350 | 123.3344 | 1.4848 | 1.0567 | 0.27457 | 0.94887 | 1201.4317 | 0.2214 | 2.4703 | 4.1097 | 3.2566 | 760 | 123.3344 | 760 | 123.3344 | 8.108 | 4.9833 | 3.1247 |  | 0.61462 | 12.4986 | 0.79191 | 15.7829 | 23.0935 | 3.2795 | 1.8602 | 1.473 | 0.069206 | 0.25431 | 0.030514 | 0.008831 | 0.0044534 | 34.9673 | 0.3569 | 356.8996 | 0.532 |  |  | 532 | 0.10381 | 0.065091 | 0.28921 |  | 0.010416 | 468.5258 | 1.3678 | 12.464 | 0.90111 | 90.1109 | -50 | -50 | 0.36657 | 76 | 0.76 | 12.464 | 10 | 16.8 | 26.8 | 0.62687 | 20.9739 | 12.464 | 1.2789 | 16.4 |  | 33.976 | 16.4 | 3.9766 | 4.7719 | 2.8404 | 350 | 131.3652 | 1.4925 | 1.0661 | 0.27846 | 0.95238 | 1197 | 0.22222 | 2.4658 | 3.9766 | 3.158 | 760 | 131.3652 | 760 | 131.3652 | 7.6124 | 4.7719 | 2.8404 |  | 0.62687 | 12.464 | 0.7419 | 16.8 | 22.1138 | 2.9503 | 1.8178 | 1.4024 | 0.066086 | 0.28 | 0.016421 | 0.0094352 | 0.0045 | 20.9206 |  | 376.4418 | 0.532 |  |  | 532 | 0.099129 | 0.059005 | 0.31186 |  | 0.010387 | 480.3762 | 1.3888 | 12.464 | 0.89974 | 89.9745 | -50 | -50 | 0.37313
| 77 | 0.77 |  | 12.628 | 9.895 | 16.863 | 26.758 | 0.63019 | 20.8637 | 12.628 | 1.2722 | 16.4 |  | 33.0588 | 16.4 | 4.1643 | 5.0502 | 2.9634 | 350 | 121.7499 | 1.4847 | 1.0566 | 0.27452 | 0.94882 | 1217.298 | 0.22139 | 2.4866 | 4.1643 | 3.297 | 770 | 121.7499 | 770 | 121.7499 | 8.2136 | 5.0502 | 3.1634 |  | 0.61486 | 12.6678 | 0.80192 | 15.7969 | 23.7112 | 3.3643 | 1.8852 | 1.4921 | 0.071083 | 0.25437 | 0.030118 | 0.0087172 | 0.0044527 | 34.5706 | 0.35943 | 359.4325 | 0.539 |  |  | 539 | 0.10662 | 0.066789 | 0.2894 |  | 0.010557 | 473.3668 | 1.3811 | 12.628 | 0.90141 | 90.1414 | -50 | -50 | 0.36665 | 77 | 0.77 | 12.628 | 10 | 16.8 | 26.8 | 0.62687 | 20.9739 | 12.628 | 1.2789 | 16.4 |  | 33.4084 | 16.4 | 4.0289 | 4.8347 | 2.8778 | 350 | 129.6591 | 1.4925 | 1.0661 | 0.27846 | 0.95238 | 1212.75 | 0.22222 | 2.4819 | 4.0289 | 3.1967 | 770 | 129.6591 | 770 | 129.6591 | 7.7125 | 4.8347 | 2.8778 |  | 0.62687 | 12.628 | 0.75167 | 16.8 | 22.6996 | 3.0284 | 1.8417 | 1.4209 | 0.067836 | 0.28 | 0.016207 | 0.0093126 | 0.0045 | 20.7074 |  | 377.8565 | 0.539 |  |  | 539 | 0.10175 | 0.060568 | 0.31186 |  | 0.010523 | 484.7017 | 1.4016 | 12.628 | 0.9001 | 90.01 | -50 | -50 | 0.37313
| 78 | 0.78 |  | 12.792 | 9.8937 | 16.8638 | 26.7575 | 0.63023 | 20.8623 | 12.792 | 1.2721 | 16.4 |  | 32.5072 | 16.4 | 4.2189 | 5.117 | 3.0021 | 350 | 120.2051 | 1.4846 | 1.0564 | 0.27447 | 0.94878 | 1233.1658 | 0.22138 | 2.5027 | 4.2189 | 3.3374 | 780 | 120.2051 | 780 | 120.2051 | 8.3191 | 5.117 | 3.2021 |  | 0.6151 | 12.837 | 0.81193 | 15.8105 | 24.3372 | 3.4501 | 1.9103 | 1.5112 | 0.072986 | 0.25443 | 0.029732 | 0.0086062 | 0.0044521 | 34.1838 | 0.362 | 362.0039 | 0.546 |  |  | 546 | 0.10948 | 0.068508 | 0.28958 |  | 0.010698 | 478.2625 | 1.3945 | 12.792 | 0.9017 | 90.1704 | -50 | -50 | 0.36673 | 78 | 0.78 | 12.792 | 10 | 16.8 | 26.8 | 0.62687 | 20.9739 | 12.792 | 1.2789 | 16.4 |  | 32.8553 | 16.4 | 4.0813 | 4.8975 | 2.9152 | 350 | 127.9969 | 1.4925 | 1.0661 | 0.27846 | 0.95238 | 1228.5 | 0.22222 | 2.498 | 4.0813 | 3.2355 | 780 | 127.9969 | 780 | 127.9969 | 7.8127 | 4.8975 | 2.9152 |  | 0.62687 | 12.792 | 0.76143 | 16.8 | 23.293 | 3.1076 | 1.8656 | 1.4393 | 0.06961 | 0.28 | 0.016 | 0.0091932 | 0.0045 | 20.4996 |  | 379.3028 | 0.546 |  |  | 546 | 0.10441 | 0.062152 | 0.31186 |  | 0.01066 | 489.0819 | 1.4144 | 12.792 | 0.90044 | 90.044 | -50 | -50 | 0.37313
| 79 | 0.79 |  | 12.956 | 9.8923 | 16.8646 | 26.7569 | 0.63027 | 20.8608 | 12.956 | 1.272 | 16.4 |  | 31.9697 | 16.4 | 4.2734 | 5.1839 | 3.0408 | 350 | 118.6984 | 1.4845 | 1.0563 | 0.27442 | 0.94873 | 1249.0352 | 0.22137 | 2.5188 | 4.2734 | 3.3779 | 790 | 118.6984 | 790 | 118.6984 | 8.4247 | 5.1839 | 3.2408 |  | 0.61533 | 13.0062 | 0.82194 | 15.8238 | 24.9715 | 3.537 | 1.9354 | 1.5303 | 0.074915 | 0.25448 | 0.029355 | 0.008498 | 0.0044515 | 33.8066 | 0.36461 | 364.614 | 0.553 |  |  | 553 | 0.11237 | 0.07025 | 0.28975 |  | 0.010839 | 483.2132 | 1.4079 | 12.956 | 0.90198 | 90.1982 | -50 | -50 | 0.36682 | 79 | 0.79 | 12.956 | 10 | 16.8 | 26.8 | 0.62687 | 20.9739 | 12.956 | 1.2789 | 16.4 |  | 32.3164 | 16.4 | 4.1336 | 4.9603 | 2.9526 | 350 | 126.3766 | 1.4925 | 1.0661 | 0.27846 | 0.95238 | 1244.25 | 0.22222 | 2.514 | 4.1336 | 3.2743 | 790 | 126.3766 | 790 | 126.3766 | 7.9129 | 4.9603 | 2.9526 |  | 0.62687 | 12.956 | 0.77119 | 16.8 | 23.8941 | 3.1878 | 1.8895 | 1.4578 | 0.071406 | 0.28 | 0.015797 | 0.0090769 | 0.0045 | 20.2971 |  | 380.7802 | 0.553 |  |  | 553 | 0.10711 | 0.063756 | 0.31186 |  | 0.010797 | 493.5169 | 1.4273 | 12.956 | 0.90077 | 90.0767 | -50 | -50 | 0.37313
| 80 | 0.8 |  | 13.12 | 9.891 | 16.8654 | 26.7564 | 0.63032 | 20.8594 | 13.12 | 1.2719 | 16.4 |  | 31.4457 | 16.4 | 4.328 | 5.2509 | 3.0795 | 350 | 117.2285 | 1.4844 | 1.0562 | 0.27437 | 0.94869 | 1264.906 | 0.22136 | 2.5347 | 4.328 | 3.4183 | 800 | 117.2285 | 800 | 117.2285 | 8.5303 | 5.2509 | 3.2795 |  | 0.61555 | 13.1755 | 0.83195 | 15.8369 | 25.6141 | 3.6251 | 1.9605 | 1.5493 | 0.07687 | 0.25454 | 0.028988 | 0.0083924 | 0.0044509 | 33.4386 | 0.36726 | 367.2629 | 0.56 |  |  | 560 | 0.1153 | 0.072014 | 0.28992 |  | 0.01098 | 488.2192 | 1.4215 | 13.12 | 0.90225 | 90.2248 | -50 | -50 | 0.36689 | 80 | 0.8 | 13.12 | 10 | 16.8 | 26.8 | 0.62687 | 20.9739 | 13.12 | 1.2789 | 16.4 |  | 31.7909 | 16.4 | 4.1859 | 5.0231 | 2.9899 | 350 | 124.7969 | 1.4925 | 1.0661 | 0.27846 | 0.95238 | 1260 | 0.22222 | 2.5298 | 4.1859 | 3.313 | 800 | 124.7969 | 800 | 124.7969 | 8.013 | 5.0231 | 2.9899 |  | 0.62687 | 13.12 | 0.78095 | 16.8 | 24.5029 | 3.269 | 1.9134 | 1.4763 | 0.073225 | 0.28 | 0.0156 | 0.0089634 | 0.0045 | 20.0996 |  | 382.2885 | 0.56 |  |  | 560 | 0.10984 | 0.06538 | 0.31186 |  | 0.010933 | 498.0066 | 1.4403 | 13.12 | 0.90108 | 90.1081 | -50 | -50 | 0.37313
| 81 | 0.81 |  | 13.284 | 9.8896 | 16.8662 | 26.7559 | 0.63036 | 20.858 | 13.284 | 1.2718 | 16.4 |  | 30.9347 | 16.4 | 4.3826 | 5.3179 | 3.1182 | 350 | 115.794 | 1.4843 | 1.0561 | 0.27432 | 0.94864 | 1280.7784 | 0.22135 | 2.5506 | 4.3826 | 3.4587 | 810 | 115.794 | 810 | 115.794 | 8.636 | 5.3179 | 3.3182 |  | 0.61578 | 13.3447 | 0.84196 | 15.8496 | 26.265 | 3.7142 | 1.9856 | 1.5684 | 0.07885 | 0.25459 | 0.028629 | 0.0082894 | 0.0044503 | 33.0794 | 0.36995 | 369.9506 | 0.567 |  |  | 567 | 0.11828 | 0.0738 | 0.29008 |  | 0.011121 | 493.2806 | 1.4351 | 13.284 | 0.9025 | 90.2501 | -50 | -50 | 0.36697 | 81 | 0.81 | 13.284 | 10 | 16.8 | 26.8 | 0.62687 | 20.9739 | 13.284 | 1.2789 | 16.4 |  | 31.2785 | 16.4 | 4.2382 | 5.0859 | 3.0273 | 350 | 123.2562 | 1.4925 | 1.0661 | 0.27846 | 0.95238 | 1275.75 | 0.22222 | 2.5456 | 4.2382 | 3.3518 | 810 | 123.2562 | 810 | 123.2562 | 8.1132 | 5.0859 | 3.0273 |  | 0.62687 | 13.284 | 0.79071 | 16.8 | 25.1193 | 3.3512 | 1.9374 | 1.4947 | 0.075068 | 0.28 | 0.015407 | 0.0088528 | 0.0045 | 19.907 |  | 383.8273 | 0.567 |  |  | 567 | 0.1126 | 0.067025 | 0.31186 |  | 0.01107 | 502.5511 | 1.4534 | 13.284 | 0.90138 | 90.1381 | -50 | -50 | 0.37313
| 82 | 0.82 |  | 13.448 | 9.8883 | 16.867 | 26.7553 | 0.6304 | 20.8566 | 13.448 | 1.2717 | 16.4 |  | 30.4363 | 16.4 | 4.4373 | 5.3849 | 3.1569 | 350 | 114.3938 | 1.4842 | 1.0559 | 0.27427 | 0.9486 | 1296.6523 | 0.22134 | 2.5664 | 4.4373 | 3.4992 | 820 | 114.3938 | 820 | 114.3938 | 8.7417 | 5.3849 | 3.3569 |  | 0.61599 | 13.514 | 0.85197 | 15.8621 | 26.9243 | 3.8044 | 2.0107 | 1.5875 | 0.080856 | 0.25464 | 0.028279 | 0.0081888 | 0.0044497 | 32.7287 | 0.37268 | 372.6773 | 0.574 |  |  | 574 | 0.12128 | 0.075608 | 0.29024 |  | 0.011262 | 498.3978 | 1.4488 | 13.448 | 0.90274 | 90.2743 | -50 | -50 | 0.36705 | 82 | 0.82 | 13.448 | 10 | 16.8 | 26.8 | 0.62687 | 20.9739 | 13.448 | 1.2789 | 16.4 |  | 30.7787 | 16.4 | 4.2906 | 5.1487 | 3.0647 | 350 | 121.7531 | 1.4925 | 1.0661 | 0.27846 | 0.95238 | 1291.5 | 0.22222 | 2.5612 | 4.2906 | 3.3905 | 820 | 121.7531 | 820 | 121.7531 | 8.2133 | 5.1487 | 3.0647 |  | 0.62687 | 13.448 | 0.80048 | 16.8 | 25.7433 | 3.4345 | 1.9613 | 1.5132 | 0.076932 | 0.28 | 0.015219 | 0.0087448 | 0.0045 | 19.7191 |  | 385.3964 | 0.574 |  |  | 574 | 0.1154 | 0.06869 | 0.31186 |  | 0.011207 | 507.1503 | 1.4665 | 13.448 | 0.90167 | 90.167 | -50 | -50 | 0.37313
| 83 | 0.83 |  | 13.612 | 9.887 | 16.8678 | 26.7548 | 0.63045 | 20.8552 | 13.612 | 1.2717 | 16.4 |  | 29.95 | 16.4 | 4.4919 | 5.4519 | 3.1956 | 350 | 113.0264 | 1.4841 | 1.0558 | 0.27422 | 0.94855 | 1312.5277 | 0.22133 | 2.582 | 4.4919 | 3.5397 | 830 | 113.0264 | 830 | 113.0264 | 8.8475 | 5.4519 | 3.3956 |  | 0.61621 | 13.6833 | 0.86197 | 15.8743 | 27.5919 | 3.8958 | 2.0358 | 1.6066 | 0.082889 | 0.25469 | 0.027937 | 0.0080906 | 0.0044491 | 32.3863 | 0.37544 | 375.4431 | 0.581 |  |  | 581 | 0.12433 | 0.077438 | 0.2904 |  | 0.011403 | 503.5708 | 1.4626 | 13.612 | 0.90297 | 90.2974 | -50 | -50 | 0.36712 | 83 | 0.83 | 13.612 | 10 | 16.8 | 26.8 | 0.62687 | 20.9739 | 13.612 | 1.2789 | 16.4 |  | 30.291 | 16.4 | 4.3429 | 5.2115 | 3.1021 | 350 | 120.2862 | 1.4925 | 1.0661 | 0.27846 | 0.95238 | 1307.25 | 0.22222 | 2.5768 | 4.3429 | 3.4293 | 830 | 120.2862 | 830 | 120.2862 | 8.3135 | 5.2115 | 3.1021 |  | 0.62687 | 13.612 | 0.81024 | 16.8 | 26.375 | 3.5188 | 1.9852 | 1.5316 | 0.07882 | 0.28 | 0.015036 | 0.0086394 | 0.0045 | 19.5358 |  | 386.9955 | 0.581 |  |  | 581 | 0.11823 | 0.070375 | 0.31186 |  | 0.011343 | 511.8044 | 1.4798 | 13.612 | 0.90195 | 90.1947 | -50 | -50 | 0.37313
| 84 | 0.84 |  | 13.776 | 9.8856 | 16.8686 | 26.7542 | 0.63049 | 20.8538 | 13.776 | 1.2716 | 16.4 |  | 29.4754 | 16.4 | 4.5465 | 5.519 | 3.2343 | 350 | 111.6909 | 1.484 | 1.0557 | 0.27417 | 0.94851 | 1328.4045 | 0.22132 | 2.5976 | 4.5465 | 3.5801 | 840 | 111.6909 | 840 | 111.6909 | 8.9533 | 5.519 | 3.4343 |  | 0.61642 | 13.8526 | 0.87198 | 15.8863 | 28.2679 | 3.9882 | 2.0609 | 1.6257 | 0.084946 | 0.25474 | 0.027603 | 0.0079947 | 0.0044485 | 32.0519 | 0.37825 | 378.2482 | 0.588 |  |  | 588 | 0.12742 | 0.07929 | 0.29055 |  | 0.011544 | 508.8001 | 1.4765 | 13.776 | 0.90319 | 90.3194 | -50 | -50 | 0.36719 | 84 | 0.84 | 13.776 | 10 | 16.8 | 26.8 | 0.62687 | 20.9739 | 13.776 | 1.2789 | 16.4 |  | 29.8149 | 16.4 | 4.3952 | 5.2742 | 3.1394 | 350 | 118.8542 | 1.4925 | 1.0661 | 0.27846 | 0.95238 | 1323 | 0.22222 | 2.5923 | 4.3952 | 3.468 | 840 | 118.8542 | 840 | 118.8542 | 8.4137 | 5.2742 | 3.1394 |  | 0.62687 | 13.776 | 0.82 | 16.8 | 27.0144 | 3.6041 | 2.0091 | 1.5501 | 0.080731 | 0.28 | 0.014857 | 0.0085366 | 0.0045 | 19.3568 |  | 388.6244 | 0.588 |  |  | 588 | 0.1211 | 0.072081 | 0.31186 |  | 0.01148 | 516.5131 | 1.4931 | 13.776 | 0.90221 | 90.2212 | -50 | -50 | 0.37313
| 85 | 0.85 |  | 13.94 | 9.8843 | 16.8694 | 26.7537 | 0.63053 | 20.8524 | 13.94 | 1.2715 | 16.4 |  | 29.012 | 16.4 | 4.6012 | 5.5861 | 3.273 | 350 | 110.3861 | 1.4839 | 1.0556 | 0.27412 | 0.94846 | 1344.2829 | 0.22131 | 2.6131 | 4.6012 | 3.6206 | 850 | 110.3861 | 850 | 110.3861 | 9.0591 | 5.5861 | 3.473 |  | 0.61662 | 14.0219 | 0.88199 | 15.898 | 28.9522 | 4.0817 | 2.086 | 1.6448 | 0.08703 | 0.25478 | 0.027277 | 0.007901 | 0.0044479 | 31.7251 | 0.38109 | 381.0926 | 0.595 |  |  | 595 | 0.13055 | 0.081164 | 0.29069 |  | 0.011685 | 514.0856 | 1.4905 | 13.94 | 0.9034 | 90.3404 | -50 | -50 | 0.36726 | 85 | 0.85 | 13.94 | 10 | 16.8 | 26.8 | 0.62687 | 20.9739 | 13.94 | 1.2789 | 16.4 |  | 29.3501 | 16.4 | 4.4475 | 5.337 | 3.1768 | 350 | 117.4559 | 1.4925 | 1.0661 | 0.27846 | 0.95238 | 1338.75 | 0.22222 | 2.6077 | 4.4475 | 3.5068 | 850 | 117.4559 | 850 | 117.4559 | 8.5138 | 5.337 | 3.1768 |  | 0.62687 | 13.94 | 0.82976 | 16.8 | 27.6614 | 3.6904 | 2.033 | 1.5685 | 0.082665 | 0.28 | 0.014682 | 0.0084362 | 0.0045 | 19.182 |  | 390.2828 | 0.595 |  |  | 595 | 0.124 | 0.073808 | 0.31186 |  | 0.011617 | 521.2766 | 1.5066 | 13.94 | 0.90247 | 90.2466 | -50 | -50 | 0.37313
| 86 | 0.86 |  | 14.104 | 9.8829 | 16.8702 | 26.7532 | 0.63057 | 20.851 | 14.104 | 1.2714 | 16.4 |  | 28.5595 | 16.4 | 4.6559 | 5.6532 | 3.3118 | 350 | 109.111 | 1.4838 | 1.0555 | 0.27407 | 0.94842 | 1360.1628 | 0.2213 | 2.6285 | 4.6559 | 3.6611 | 860 | 109.111 | 860 | 109.111 | 9.165 | 5.6532 | 3.5118 |  | 0.61683 | 14.1912 | 0.892 | 15.9095 | 29.6449 | 4.1764 | 2.1112 | 1.6639 | 0.08914 | 0.25483 | 0.026958 | 0.0078094 | 0.0044473 | 31.4058 | 0.38398 | 383.9764 | 0.602 |  |  | 602 | 0.13371 | 0.08306 | 0.29083 |  | 0.011826 | 519.4277 | 1.5046 | 14.104 | 0.9036 | 90.3604 | -50 | -50 | 0.36733 | 86 | 0.86 | 14.104 | 10 | 16.8 | 26.8 | 0.62687 | 20.9739 | 14.104 | 1.2789 | 16.4 |  | 28.8962 | 16.4 | 4.4998 | 5.3998 | 3.2142 | 350 | 116.0902 | 1.4925 | 1.0661 | 0.27846 | 0.95238 | 1354.5 | 0.22222 | 2.623 | 4.4998 | 3.5456 | 860 | 116.0902 | 860 | 116.0902 | 8.614 | 5.3998 | 3.2142 |  | 0.62687 | 14.104 | 0.83952 | 16.8 | 28.3161 | 3.7777 | 2.057 | 1.587 | 0.084621 | 0.28 | 0.014511 | 0.0083381 | 0.0045 | 19.0113 |  | 391.9705 | 0.602 |  |  | 602 | 0.12693 | 0.075555 | 0.31186 |  | 0.011753 | 526.0949 | 1.5201 | 14.104 | 0.90271 | 90.271 | -50 | -50 | 0.37313
| 87 | 0.87 |  | 14.268 | 9.8816 | 16.871 | 26.7526 | 0.63062 | 20.8495 | 14.268 | 1.2713 | 16.4 |  | 28.1175 | 16.4 | 4.7105 | 5.7204 | 3.3505 | 350 | 107.8646 | 1.4837 | 1.0553 | 0.27402 | 0.94837 | 1376.0442 | 0.22129 | 2.6438 | 4.7105 | 3.7016 | 870 | 107.8646 | 870 | 107.8646 | 9.2709 | 5.7204 | 3.5505 |  | 0.61703 | 14.3606 | 0.90201 | 15.9207 | 30.3459 | 4.2721 | 2.1363 | 1.683 | 0.091276 | 0.25487 | 0.026647 | 0.0077199 | 0.0044467 | 31.0936 | 0.3869 | 386.8999 | 0.609 |  |  | 609 | 0.13691 | 0.084979 | 0.29097 |  | 0.011967 | 524.8266 | 1.5188 | 14.268 | 0.90379 | 90.3794 | -50 | -50 | 0.3674 | 87 | 0.87 | 14.268 | 10 | 16.8 | 26.8 | 0.62687 | 20.9739 | 14.268 | 1.2789 | 16.4 |  | 28.4528 | 16.4 | 4.5522 | 5.4626 | 3.2516 | 350 | 114.7558 | 1.4925 | 1.0661 | 0.27846 | 0.95238 | 1370.25 | 0.22222 | 2.6382 | 4.5522 | 3.5843 | 870 | 114.7558 | 870 | 114.7558 | 8.7142 | 5.4626 | 3.2516 |  | 0.62687 | 14.268 | 0.84929 | 16.8 | 28.9785 | 3.8661 | 2.0809 | 1.6054 | 0.086601 | 0.28 | 0.014344 | 0.0082422 | 0.0045 | 18.8445 |  | 393.6872 | 0.609 |  |  | 609 | 0.1299 | 0.077322 | 0.31186 |  | 0.01189 | 530.9679 | 1.5337 | 14.268 | 0.90294 | 90.2943 | -50 | -50 | 0.37313
| 88 | 0.88 |  | 14.432 | 9.8803 | 16.8718 | 26.7521 | 0.63066 | 20.8481 | 14.432 | 1.2712 | 16.4 |  | 27.6857 | 16.4 | 4.7652 | 5.7876 | 3.3892 | 350 | 106.6458 | 1.4836 | 1.0552 | 0.27397 | 0.94833 | 1391.9271 | 0.22128 | 2.659 | 4.7652 | 3.7422 | 880 | 106.6458 | 880 | 106.6458 | 9.3768 | 5.7876 | 3.5892 |  | 0.61722 | 14.53 | 0.91201 | 15.9317 | 31.0553 | 4.369 | 2.1614 | 1.7021 | 0.093437 | 0.25491 | 0.026342 | 0.0076324 | 0.0044461 | 30.7883 | 0.38986 | 389.863 | 0.616 |  |  | 616 | 0.14016 | 0.086919 | 0.2911 |  | 0.012108 | 530.2823 | 1.5331 | 14.432 | 0.90397 | 90.3975 | -50 | -50 | 0.36746 | 88 | 0.88 | 14.432 | 10 | 16.8 | 26.8 | 0.62687 | 20.9739 | 14.432 | 1.2789 | 16.4 |  | 28.0195 | 16.4 | 4.6045 | 5.5254 | 3.2889 | 350 | 113.4518 | 1.4925 | 1.0661 | 0.27846 | 0.95238 | 1386 | 0.22222 | 2.6533 | 4.6045 | 3.6231 | 880 | 113.4518 | 880 | 113.4518 | 8.8143 | 5.5254 | 3.2889 |  | 0.62687 | 14.432 | 0.85905 | 16.8 | 29.6485 | 3.9555 | 2.1048 | 1.6239 | 0.088603 | 0.28 | 0.014181 | 0.0081486 | 0.0045 | 18.6815 |  | 395.4328 | 0.616 |  |  | 616 | 0.1329 | 0.07911 | 0.31186 |  | 0.012027 | 535.8957 | 1.5473 | 14.432 | 0.90317 | 90.3167 | -50 | -50 | 0.37313
| 89 | 0.89 |  | 14.596 | 9.8789 | 16.8726 | 26.7516 | 0.6307 | 20.8467 | 14.596 | 1.2711 | 16.4 |  | 27.2636 | 16.4 | 4.8199 | 5.8548 | 3.428 | 350 | 105.4539 | 1.4835 | 1.0551 | 0.27392 | 0.94828 | 1407.8116 | 0.22127 | 2.6741 | 4.8199 | 3.7827 | 890 | 105.4539 | 890 | 105.4539 | 9.4828 | 5.8548 | 3.628 |  | 0.61741 | 14.6993 | 0.92202 | 15.9425 | 31.7731 | 4.4669 | 2.1866 | 1.7213 | 0.095625 | 0.25495 | 0.026044 | 0.0075468 | 0.0044455 | 30.4898 | 0.39287 | 392.8661 | 0.623 |  |  | 623 | 0.14344 | 0.088882 | 0.29123 |  | 0.012249 | 535.7951 | 1.5474 | 14.596 | 0.90415 | 90.4146 | -50 | -50 | 0.36753 | 89 | 0.89 | 14.596 | 10 | 16.8 | 26.8 | 0.62687 | 20.9739 | 14.596 | 1.2789 | 16.4 |  | 27.5961 | 16.4 | 4.6568 | 5.5882 | 3.3263 | 350 | 112.177 | 1.4925 | 1.0661 | 0.27846 | 0.95238 | 1401.75 | 0.22222 | 2.6683 | 4.6568 | 3.6618 | 890 | 112.177 | 890 | 112.177 | 8.9145 | 5.5882 | 3.3263 |  | 0.62687 | 14.596 | 0.86881 | 16.8 | 30.3261 | 4.0459 | 2.1287 | 1.6423 | 0.090628 | 0.28 | 0.014022 | 0.008057 | 0.0045 | 18.5221 |  | 397.207 | 0.623 |  |  | 623 | 0.13594 | 0.080918 | 0.31186 |  | 0.012163 | 540.8783 | 1.5611 | 14.596 | 0.90338 | 90.3381 | -50 | -50 | 0.37313
| 90 | 0.9 |  | 14.76 | 9.8776 | 16.8735 | 26.751 | 0.63074 | 20.8453 | 14.76 | 1.2711 | 16.4 |  | 26.851 | 16.4 | 4.8747 | 5.9221 | 3.4667 | 350 | 104.2879 | 1.4834 | 1.055 | 0.27387 | 0.94824 | 1423.6975 | 0.22125 | 2.6891 | 4.8747 | 3.8232 | 900 | 104.2879 | 900 | 104.2879 | 9.5888 | 5.9221 | 3.6667 |  | 0.6176 | 14.8688 | 0.93203 | 15.9531 | 32.4993 | 4.566 | 2.2118 | 1.7404 | 0.097838 | 0.25499 | 0.025753 | 0.007463 | 0.0044449 | 30.1977 | 0.39591 | 395.9091 | 0.63 |  |  | 630 | 0.14676 | 0.090867 | 0.29135 |  | 0.012391 | 541.3652 | 1.5619 | 14.76 | 0.90431 | 90.4309 | -50 | -50 | 0.36759 | 90 | 0.9 | 14.76 | 10 | 16.8 | 26.8 | 0.62687 | 20.9739 | 14.76 | 1.2789 | 16.4 |  | 27.1821 | 16.4 | 4.7091 | 5.651 | 3.3637 | 350 | 110.9306 | 1.4925 | 1.0661 | 0.27846 | 0.95238 | 1417.5 | 0.22222 | 2.6833 | 4.7091 | 3.7006 | 900 | 110.9306 | 900 | 110.9306 | 9.0146 | 5.651 | 3.3637 |  | 0.62687 | 14.76 | 0.87857 | 16.8 | 31.0114 | 4.1373 | 2.1526 | 1.6608 | 0.092676 | 0.28 | 0.013866 | 0.0079675 | 0.0045 | 18.3663 |  | 399.0097 | 0.63 |  |  | 630 | 0.13901 | 0.082746 | 0.31186 |  | 0.0123 | 545.9155 | 1.5749 | 14.76 | 0.90359 | 90.3585 | -50 | -50 | 0.37313
| 91 | 0.91 |  | 14.924 | 9.8762 | 16.8743 | 26.7505 | 0.63079 | 20.8439 | 14.924 | 1.271 | 16.4 |  | 26.4476 | 16.4 | 4.9294 | 5.9894 | 3.5055 | 350 | 103.147 | 1.4833 | 1.0549 | 0.27382 | 0.94819 | 1439.5849 | 0.22124 | 2.7041 | 4.9294 | 3.8638 | 910 | 103.147 | 910 | 103.147 | 9.6949 | 5.9894 | 3.7055 |  | 0.61779 | 15.0382 | 0.94204 | 15.9635 | 33.2339 | 4.6662 | 2.2369 | 1.7595 | 0.10008 | 0.25503 | 0.025468 | 0.0073811 | 0.0044443 | 29.9119 | 0.39899 | 398.9922 | 0.637 |  |  | 637 | 0.15012 | 0.092873 | 0.29147 |  | 0.012532 | 546.9926 | 1.5764 | 14.924 | 0.90446 | 90.4464 | -50 | -50 | 0.36765 | 91 | 0.91 | 14.924 | 10 | 16.8 | 26.8 | 0.62687 | 20.9739 | 14.924 | 1.2789 | 16.4 |  | 26.7772 | 16.4 | 4.7615 | 5.7138 | 3.401 | 350 | 109.7116 | 1.4925 | 1.0661 | 0.27846 | 0.95238 | 1433.25 | 0.22222 | 2.6981 | 4.7615 | 3.7394 | 910 | 109.7116 | 910 | 109.7116 | 9.1148 | 5.7138 | 3.401 |  | 0.62687 | 14.924 | 0.88833 | 16.8 | 31.7044 | 4.2298 | 2.1765 | 1.6792 | 0.094747 | 0.28 | 0.013714 | 0.0078799 | 0.0045 | 18.2139 |  | 400.8407 | 0.637 |  |  | 637 | 0.14212 | 0.084595 | 0.31186 |  | 0.012437 | 551.0076 | 1.5888 | 14.924 | 0.90378 | 90.3781 | -50 | -50 | 0.37313
| 92 | 0.92 |  | 15.088 | 9.8749 | 16.8751 | 26.75 | 0.63083 | 20.8425 | 15.088 | 1.2709 | 16.4 |  | 26.053 | 16.4 | 4.9841 | 6.0567 | 3.5443 | 350 | 102.0303 | 1.4832 | 1.0547 | 0.27377 | 0.94814 | 1455.4739 | 0.22123 | 2.719 | 4.9841 | 3.9043 | 920 | 102.0303 | 920 | 102.0303 | 9.801 | 6.0567 | 3.7443 |  | 0.61797 | 15.2076 | 0.95204 | 15.9737 | 33.9768 | 4.7674 | 2.2621 | 1.7786 | 0.10234 | 0.25506 | 0.025188 | 0.0073009 | 0.0044437 | 29.6322 | 0.40212 | 402.1156 | 0.644 |  |  | 644 | 0.15351 | 0.094902 | 0.29159 |  | 0.012673 | 552.6777 | 1.591 | 15.088 | 0.90461 | 90.461 | -50 | -50 | 0.36771 | 92 | 0.92 | 15.088 | 10 | 16.8 | 26.8 | 0.62687 | 20.9739 | 15.088 | 1.2789 | 16.4 |  | 26.3812 | 16.4 | 4.8138 | 5.7765 | 3.4384 | 350 | 108.5191 | 1.4925 | 1.0661 | 0.27846 | 0.95238 | 1449 | 0.22222 | 2.7129 | 4.8138 | 3.7781 | 920 | 108.5191 | 920 | 108.5191 | 9.215 | 5.7765 | 3.4384 |  | 0.62687 | 15.088 | 0.8981 | 16.8 | 32.405 | 4.3232 | 2.2005 | 1.6977 | 0.096841 | 0.28 | 0.013565 | 0.0077943 | 0.0045 | 18.0649 |  | 402.6998 | 0.644 |  |  | 644 | 0.14526 | 0.086465 | 0.31186 |  | 0.012573 | 556.1544 | 1.6029 | 15.088 | 0.90397 | 90.3968 | -50 | -50 | 0.37313
| 93 | 0.93 |  | 15.252 | 9.8736 | 16.8759 | 26.7494 | 0.63087 | 20.841 | 15.252 | 1.2708 | 16.4 |  | 25.6671 | 16.4 | 5.0389 | 6.1241 | 3.583 | 350 | 100.9372 | 1.4831 | 1.0546 | 0.27372 | 0.9481 | 1471.3643 | 0.22122 | 2.7338 | 5.0389 | 3.9449 | 930 | 100.9372 | 930 | 100.9372 | 9.9071 | 6.1241 | 3.783 |  | 0.61815 | 15.3771 | 0.96205 | 15.9837 | 34.7282 | 4.8698 | 2.2873 | 1.7977 | 0.10463 | 0.2551 | 0.024915 | 0.0072224 | 0.0044431 | 29.3583 | 0.40528 | 405.2795 | 0.651 |  |  | 651 | 0.15695 | 0.096953 | 0.2917 |  | 0.012814 | 558.4204 | 1.6057 | 15.252 | 0.90475 | 90.4748 | -50 | -50 | 0.36777 | 93 | 0.93 | 15.252 | 10 | 16.8 | 26.8 | 0.62687 | 20.9739 | 15.252 | 1.2789 | 16.4 |  | 25.9938 | 16.4 | 4.8661 | 5.8393 | 3.4758 | 350 | 107.3522 | 1.4925 | 1.0661 | 0.27846 | 0.95238 | 1464.75 | 0.22222 | 2.7276 | 4.8661 | 3.8169 | 930 | 107.3522 | 930 | 107.3522 | 9.3151 | 5.8393 | 3.4758 |  | 0.62687 | 15.252 | 0.90786 | 16.8 | 33.1133 | 4.4177 | 2.2244 | 1.7161 | 0.098957 | 0.28 | 0.013419 | 0.0077105 | 0.0045 | 17.919 |  | 404.5868 | 0.651 |  |  | 651 | 0.14844 | 0.088355 | 0.31186 |  | 0.01271 | 561.356 | 1.6169 | 15.252 | 0.90415 | 90.4147 | -50 | -50 | 0.37313
| 94 | 0.94 |  | 15.416 | 9.8722 | 16.8767 | 26.7489 | 0.63091 | 20.8396 | 15.416 | 1.2707 | 16.4 |  | 30.2255 | 16.4 | 5.0937 | 6.1915 | 3.6218 | 350 | 99.8669 | 1.483 | 1.0545 | 0.27367 | 0.94805 | 1487.2563 | 0.22121 | 2.7485 | 5.0937 | 3.9854 | 940 | 99.8669 | 940 | 99.8669 | 10.0133 | 6.1915 | 3.8218 |  | 0.61833 | 15.5466 | 0.97206 | 15.9935 | 35.488 | 4.9733 | 2.3125 | 1.8168 | 0.10695 | 0.25513 | 0.024648 | 0.0071455 | 0.0044425 | 29.0902 | 0.40848 | 408.4839 | 0.658 |  |  | 658 | 0.16043 | 0.099027 | 0.29181 |  | 0.012955 | 564.2211 | 1.6205 | 15.416 | 0.90488 | 90.4879 | -50 | -50 | 0.36782 | 94 | 0.94 | 15.416 | 10 | 16.8 | 26.8 | 0.62687 | 20.9739 | 15.416 | 1.2789 | 16.4 |  | 25.6148 | 16.4 | 4.9184 | 5.9021 | 3.5132 | 350 | 106.2102 | 1.4925 | 1.0661 | 0.27846 | 0.95238 | 1480.5 | 0.22222 | 2.7423 | 4.9184 | 3.8556 | 940 | 106.2102 | 940 | 106.2102 | 9.4153 | 5.9021 | 3.5132 |  | 0.62687 | 15.416 | 0.91762 | 16.8 | 33.8293 | 4.5133 | 2.2483 | 1.7346 | 0.1011 | 0.28 | 0.013276 | 0.0076284 | 0.0045 | 17.7763 |  | 406.5016 | 0.658 |  |  | 658 | 0.15165 | 0.090265 | 0.31186 |  | 0.012847 | 566.6123 | 1.6311 | 15.416 | 0.90432 | 90.4317 | -50 | -50 | 0.37313
| 95 | 0.95 |  | 15.58 | 9.8709 | 16.8775 | 26.7484 | 0.63096 | 20.8382 | 15.58 | 1.2706 | 16.4 |  | 24.9197 | 16.4 | 5.1485 | 6.259 | 3.6606 | 350 | 98.8186 | 1.4829 | 1.0544 | 0.27362 | 0.94801 | 1503.1498 | 0.2212 | 2.7632 | 5.1485 | 4.026 | 950 | 98.8186 | 950 | 98.8186 | 10.1195 | 6.259 | 3.8606 |  | 0.6185 | 15.7161 | 0.98206 | 16.0031 | 36.2562 | 5.0779 | 2.3377 | 1.836 | 0.1093 | 0.25516 | 0.024386 | 0.0070702 | 0.0044419 | 28.8276 | 0.41173 | 411.7289 | 0.665 |  |  | 665 | 0.16394 | 0.10112 | 0.29192 |  | 0.013097 | 570.0798 | 1.6354 | 15.58 | 0.905 | 90.5002 | -50 | -50 | 0.36788 | 95 | 0.95 | 15.58 | 10 | 16.8 | 26.8 | 0.62687 | 20.9739 | 15.58 | 1.2789 | 16.4 |  | 25.2437 | 16.4 | 4.9708 | 5.9649 | 3.5505 | 350 | 105.0922 | 1.4925 | 1.0661 | 0.27846 | 0.95238 | 1496.25 | 0.22222 | 2.7568 | 4.9708 | 3.8944 | 950 | 105.0922 | 950 | 105.0922 | 9.5155 | 5.9649 | 3.5505 |  | 0.62687 | 15.58 | 0.92738 | 16.8 | 34.5529 | 4.6098 | 2.2722 | 1.7531 | 0.10326 | 0.28 | 0.013137 | 0.0075481 | 0.0045 | 17.6365 |  | 408.444 | 0.665 |  |  | 665 | 0.15489 | 0.092196 | 0.31186 |  | 0.012983 | 571.9234 | 1.6454 | 15.58 | 0.90448 | 90.448 | -50 | -50 | 0.37313
| 96 | 0.96 |  | 15.744 | 9.8695 | 16.8783 | 26.7478 | 0.631 | 20.8368 | 15.744 | 1.2705 | 16.4 |  | 24.5579 | 16.4 | 5.2033 | 6.3264 | 3.6994 | 350 | 97.7918 | 1.4828 | 1.0542 | 0.27357 | 0.94796 | 1519.0447 | 0.22119 | 2.7777 | 5.2033 | 4.0666 | 960 | 97.7918 | 960 | 97.7918 | 10.2258 | 6.3264 | 3.8994 |  | 0.61867 | 15.8856 | 0.99207 | 16.0126 | 37.0328 | 5.1836 | 2.3629 | 1.8551 | 0.11167 | 0.25519 | 0.024129 | 0.0069965 | 0.0044413 | 28.5703 | 0.41501 | 415.0149 | 0.672 |  |  | 672 | 0.1675 | 0.10324 | 0.29202 |  | 0.013238 | 575.9966 | 1.6504 | 15.744 | 0.90512 | 90.5118 | -50 | -50 | 0.36793 | 96 | 0.96 | 15.744 | 10 | 16.8 | 26.8 | 0.62687 | 20.9739 | 15.744 | 1.2789 | 16.4 |  | 24.8804 | 16.4 | 5.0231 | 6.0277 | 3.5879 | 350 | 103.9974 | 1.4925 | 1.0661 | 0.27846 | 0.95238 | 1512 | 0.22222 | 2.7713 | 5.0231 | 3.9331 | 960 | 103.9974 | 960 | 103.9974 | 9.6156 | 6.0277 | 3.5879 |  | 0.62687 | 15.744 | 0.93714 | 16.8 | 35.2841 | 4.7073 | 2.2961 | 1.7715 | 0.10544 | 0.28 | 0.013 | 0.0074695 | 0.0045 | 17.4997 |  | 410.4138 | 0.672 |  |  | 672 | 0.15817 | 0.094147 | 0.31186 |  | 0.01312 | 577.2892 | 1.6597 | 15.744 | 0.90464 | 90.4635 | -50 | -50 | 0.37313
| 97 | 0.97 |  | 15.908 | 9.8682 | 16.8791 | 26.7473 | 0.63104 | 20.8354 | 15.908 | 1.2704 | 16.4 |  | 24.2036 | 16.4 | 5.2581 | 6.3939 | 3.7382 | 350 | 96.7857 | 1.4827 | 1.0541 | 0.27352 | 0.94792 | 1534.9412 | 0.22118 | 2.7922 | 5.2581 | 4.1072 | 970 | 96.7857 | 970 | 96.7857 | 10.3321 | 6.3939 | 3.9382 |  | 0.61884 | 16.0551 | 1.0021 | 16.0219 | 37.8178 | 5.2904 | 2.3881 | 1.8742 | 0.11406 | 0.25522 | 0.023878 | 0.0069242 | 0.0044407 | 28.3182 | 0.41834 | 418.3419 | 0.679 |  |  | 679 | 0.17109 | 0.10538 | 0.29212 |  | 0.013379 | 581.9717 | 1.6655 | 15.908 | 0.90523 | 90.5227 | -50 | -50 | 0.36799 | 97 | 0.97 | 15.908 | 10 | 16.8 | 26.8 | 0.62687 | 20.9739 | 15.908 | 1.2789 | 16.4 |  | 24.5247 | 16.4 | 5.0754 | 6.0905 | 3.6253 | 350 | 102.9253 | 1.4925 | 1.0661 | 0.27846 | 0.95238 | 1527.75 | 0.22222 | 2.7857 | 5.0754 | 3.9719 | 970 | 102.9253 | 970 | 102.9253 | 9.7158 | 6.0905 | 3.6253 |  | 0.62687 | 15.908 | 0.9469 | 16.8 | 36.023 | 4.8059 | 2.3201 | 1.79 | 0.10765 | 0.28 | 0.012866 | 0.0073925 | 0.0045 | 17.3657 |  | 412.411 | 0.679 |  |  | 679 | 0.16148 | 0.096119 | 0.31186 |  | 0.013257 | 582.7098 | 1.6741 | 15.908 | 0.90478 | 90.4783 | -50 | -50 | 0.37313
| 98 | 0.98 |  | 16.072 | 9.8669 | 16.8799 | 26.7467 | 0.63109 | 20.8339 | 16.072 | 1.2704 | 16.4 |  | 23.8566 | 16.4 | 5.3129 | 6.4615 | 3.777 | 350 | 95.7997 | 1.4826 | 1.054 | 0.27347 | 0.94787 | 1550.8392 | 0.22117 | 2.8066 | 5.3129 | 4.1478 | 980 | 95.7997 | 980 | 95.7997 | 10.4384 | 6.4615 | 3.977 |  | 0.61901 | 16.2247 | 1.0121 | 16.031 | 38.6113 | 5.3983 | 2.4133 | 1.8933 | 0.11648 | 0.25525 | 0.023631 | 0.0068534 | 0.0044401 | 28.0712 | 0.42171 | 421.71 | 0.686 |  |  | 686 | 0.17473 | 0.10754 | 0.29222 |  | 0.013521 | 588.0053 | 1.6807 | 16.072 | 0.90533 | 90.5329 | -50 | -50 | 0.36804 | 98 | 0.98 | 16.072 | 10 | 16.8 | 26.8 | 0.62687 | 20.9739 | 16.072 | 1.2789 | 16.4 |  | 24.1764 | 16.4 | 5.1277 | 6.1533 | 3.6627 | 350 | 101.875 | 1.4925 | 1.0661 | 0.27846 | 0.95238 | 1543.5 | 0.22222 | 2.8 | 5.1277 | 4.0107 | 980 | 101.875 | 980 | 101.875 | 9.8159 | 6.1533 | 3.6627 |  | 0.62687 | 16.072 | 0.95667 | 16.8 | 36.7696 | 4.9055 | 2.344 | 1.8084 | 0.10988 | 0.28 | 0.012734 | 0.0073171 | 0.0045 | 17.2344 |  | 414.4354 | 0.686 |  |  | 686 | 0.16483 | 0.098111 | 0.31186 |  | 0.013393 | 588.1851 | 1.6886 | 16.072 | 0.90492 | 90.4923 | -50 | -50 | 0.37313
| 99 | 0.99 |  | 16.236 | 9.8655 | 16.8807 | 26.7462 | 0.63113 | 20.8325 | 16.236 | 1.2703 | 16.4 |  | 23.5167 | 16.4 | 5.3677 | 6.5291 | 3.8158 | 350 | 94.8333 | 1.4825 | 1.0539 | 0.27342 | 0.94783 | 1566.7387 | 0.22116 | 2.821 | 5.3677 | 4.1884 | 990 | 94.8333 | 990 | 94.8333 | 10.5448 | 6.5291 | 4.0158 |  | 0.61917 | 16.3942 | 1.0221 | 16.04 | 39.4132 | 5.5074 | 2.4386 | 1.9125 | 0.11893 | 0.25528 | 0.02339 | 0.006784 | 0.0044395 | 27.829 | 0.42512 | 425.1195 | 0.693 |  |  | 693 | 0.1784 | 0.10973 | 0.29231 |  | 0.013662 | 594.0975 | 1.6959 | 16.236 | 0.90542 | 90.5424 | -50 | -50 | 0.36809 | 99 | 0.99 | 16.236 | 10 | 16.8 | 26.8 | 0.62687 | 20.9739 | 16.236 | 1.2789 | 16.4 |  | 23.8351 | 16.4 | 5.1801 | 6.2161 | 3.7 | 350 | 100.846 | 1.4925 | 1.0661 | 0.27846 | 0.95238 | 1559.25 | 0.22222 | 2.8142 | 5.1801 | 4.0494 | 990 | 100.846 | 990 | 100.846 | 9.9161 | 6.2161 | 3.7 |  | 0.62687 | 16.236 | 0.96643 | 16.8 | 37.5238 | 5.0062 | 2.3679 | 1.8269 | 0.11214 | 0.28 | 0.012606 | 0.0072432 | 0.0045 | 17.1058 |  | 416.4868 | 0.693 |  |  | 693 | 0.16821 | 0.10012 | 0.31186 |  | 0.01353 | 593.7152 | 1.7032 | 16.236 | 0.90506 | 90.5057 | -50 | -50 | 0.37313
| 100 | 1 |  | 16.4 | 9.8642 | 16.8815 | 26.7457 | 0.63117 | 20.8311 | 16.4 | 1.2702 | 16.4 |  | 23.1837 | 16.4 | 5.4226 | 6.5967 | 3.8546 | 350 | 93.8858 | 1.4824 | 1.0538 | 0.27337 | 0.94778 | 1582.6397 | 0.22115 | 2.8353 | 5.4226 | 4.2291 | 1000 | 93.8858 | 1000 | 93.8858 | 10.6512 | 6.5967 | 4.0546 |  | 0.61933 | 16.5638 | 1.0321 | 16.0488 | 40.2236 | 5.6175 | 2.4638 | 1.9316 | 0.12141 | 0.25531 | 0.023153 | 0.0067159 | 0.0044389 | 27.5916 | 0.42857 | 428.5704 | 0.7 |  |  | 700 | 0.18211 | 0.11193 | 0.2924 |  | 0.013803 | 600.2483 | 1.7113 | 16.4 | 0.90551 | 90.5514 | -50 | -50 | 0.36814 | 100 | 1 | 16.4 | 10 | 16.8 | 26.8 | 0.62687 | 20.9739 | 16.4 | 1.2789 | 16.4 |  | 23.5007 | 16.4 | 5.2324 | 6.2789 | 3.7374 | 350 | 99.8375 | 1.4925 | 1.0661 | 0.27846 | 0.95238 | 1575 | 0.22222 | 2.8284 | 5.2324 | 4.0882 | 1000 | 99.8375 | 1000 | 99.8375 | 10.0163 | 6.2789 | 3.7374 |  | 0.62687 | 16.4 | 0.97619 | 16.8 | 38.2857 | 5.1078 | 2.3918 | 1.8453 | 0.11441 | 0.28 | 0.01248 | 0.0071707 | 0.0045 | 16.9797 |  | 418.5652 | 0.7 |  |  | 700 | 0.17162 | 0.10216 | 0.31186 |  | 0.013667 | 599.3001 | 1.7179 | 16.4 | 0.90518 | 90.5184 | -50 | -50 | 0.37313
-50
| 110 | 1.2789 |  | 20.9739 | 9.8263 | 16.5287 | 26.7305 | 0.63237 | 20.7907 | 20.4936 | 1.2677 | 16.2568 |  | 16.0245 | 16.0245 | 6.6667 | 8.1414 | 4.8401 | 350 | 75.864 | 1.4673 | 1.0653 | 0.27354 | 0.96801 | 1981.7282 | 0.22587 | 3.1727 | 6.6667 | 5.1506 | 1278.8944 | 75.864 |  |  | 13.1815 | 8.1414 | 5.0401 |  | 0.61764 | 20.2304 | 1.2745 | 15.8728 | 63.4878 | 8.9649 | 3.0249 | 2.38 | 0.183 | 0.25349 | 0.018637 | 0.0054206 | 0.0044218 | 23.0584 | 0.51366 | 513.6565 | 0.89523 |  |  | 895.2261 | 0.27451 | 0.16994 | 0.28763 |  | 0.016859 | 748.931 | 2.1091 | 20.4936 | 0.90669 | 90.6687 | 75.864 | 18.8507 | 0.36814 | 100 | 1 | 16.4 | 10 | 16.8 | 26.8 | 0.62687 | 20.9739 | 16.4 | 1.2789 | 16.4 |  | 23.5007 | 16.4 | 5.2324 | 6.2789 | 3.7374 | 350 | 99.8375 | 1.4925 | 1.0661 | 0.27846 | 0.95238 | 1575 | 0.22222 | 2.8284 | 5.2324 | 4.0882 | 1000 | 99.8375 | 1000 | 99.8375 | 10.0163 | 6.2789 | 3.7374 |  | 0.62687 | 16.4 | 0.97619 | 16.8 | 38.2857 | 5.1078 | 2.3918 | 1.8453 | 0.11441 | 0.28 | 0.01248 | 0.0071707 | 0.0045 | 16.9797 |  | 418.5652 | 0.7 |  |  | 700 | 0.17162 | 0.10216 | 0.31186 |  | 0.013667 | 599.3001 | 1.7179 | 16.4 | 0.90518 | 90.5184 | -50 | -50 | 0.37313
| VIN-max | [69 empty] | VIN-max
| Step | Iout (A) |  | Pout (W) | Vin (V) | Vout-Reflected (V) | Vsw-max (V) | Duty Cycle | Pout-max (W) | Pout-actual (W) | Iout-max (A) | Vout-actual (V) | Iout-actual | Vout-calc? | Vout-actual -? | Isw (A) | Ton-BCM (µs) | Toff-BCM (µs) | Fsw-max-BCM (kHz) | Fsw-BCM (kHz) | Ipri-min-BCM (A) | Toff-min-BCM (µs) | Iout-min-BCM (A) | Toff-FFB (µs) | Fsw-FFM (kHz) | Iout-max-FFB (A) | Ipri-DCM (A) | Ipri (A) | COMP (V) | Iout (mA) | Fsw (kHz) | Iout (mA) | Fsw (kHz) | Tsw (µs) | Ton (µs) | Toff (µs) | Ton-diode (µs) | Duty Cycle | Pout actual (W) | Iout actual (A) | Vout actual (V) | Cout (µF) for 1% ripple | Cin (µF) for 5% ripple | Ipri-rms (A) | Isec-rms (A) | P-FET-Cond (W) | P-FET-Sw (W) | P-FET-Qg (W) | P-FET-Coss (W) | P-IQ (W) | P-IC-Total | P-FET-Total (W) | P-IC-Total (mW) | P-Diode-Cond (W) | P-Diode-Leak (W) | P-Diode-Snubber (W) | P-Diode-Total (W) | PCu-pri (W) | PCu-sec (W) | Core Loss (W) | P-Transforer (W) | P-LeakL-Clamp/Snub (W) | P-Trans-Total (mW) | P-Loss-Total (W) | Pout (W) | Efficiency | Efficiency (%) | Check Fsw at Iout-max | Check Pout-max at Iout-max | calculated D' based on raw calculation | Step | Iout (A) | Pout (W) | Vin (V) | Vout-Reflected (V) | Vsw-max (V) | Duty Cycle | Pout-max (W) | Pout-actual (W) | Iout-max (A) | Vout-actual (V) | Iout-actual | Vout-calc? | Vout-actual -? | Isw (A) | Ton-BCM (µs) | Toff-BCM (µs) | Fsw-max-BCM (kHz) | Fsw-BCM (kHz) | Ipri-min-BCM (A) | Toff-min-BCM (µs) | Iout-min-BCM (A) | Toff-FFB (µs) | Fsw-FFM (kHz) | Iout-max-FFB (A) | Ipri-DCM (A) | Ipri (A) | COMP (V) | Iout (mA) | Fsw (kHz) | Iout (mA) | Fsw (kHz) | Tsw (µs) | Ton (µs) | Toff (µs) | Ton-diode (µs) | Duty Cycle | Pout actual (W) | Iout actual (A) | Vout actual (V) | Cout (µF) for 1% ripple | Cin (µF) for 5% ripple | Ipri-rms (A) | Isec-rms (A) | P-FET-Cond (W) | P-FET-Sw (W) | P-FET-Qg (W) | P-FET-Coss (W) | P-IQ (W) | P-IC-Total | P-FET-Total (W) | P-IC-Total (mW) | P-Diode-Cond (W) | P-Diode-Leak (W) | P-Diode-Snubber (W) | P-Diode-Total (W) | PCu-pri (W) | PCu-sec (W) | Core Loss (W) | P-Transforer (W) | P-LeakL-Clamp/Snub (W) | P-Trans-Total (mW) | P-Loss-Total (W) | Pout (W) | Efficiency | Efficiency (%) | Check Fsw at Iout-max | Check Pout-max at Iout-max | secondaryt conduction time
| 0.1 | 1e-09 |  | 1.64e-08 | 36 | 16.8 | 52.8 | 0.31818 | 38.6973 | 1.64e-08 | 2.3596 | 16.4 |  | 119999960192.2748 | 16.4 | 2.9333e-09 | 9.7778e-10 | 2.0952e-09 | 350 | 350 | 2.7273 | 1.9481 | 0.92975 | 0.95238 | 12 | 0.22222 | 8.9443e-05 | 1.3333 | 1.0069 | 1e-06 | 12 | 1e-06 | 12 | 83.3333 | 0.44444 | 82.8889 |  | 0.0053333 | 0.128 | 0.66311 | 0.19303 | 2.71e-09 | 3.1467e-08 | 0.056218 | 0.76774 | 6.321e-05 | 0.01584 | 0.0108 | 0.0033454 | 0.0162 | 27 | 0.019266 | 19.266 | 7e-10 |  |  | 7e-07 | 9.4815e-05 | 0.017683 | 5.12e-05 |  | 0.00010667 | 17.9356 | 0.064184 | 1.64e-08 | 2.5551e-07 | 2.5551e-05 | -50 | -50 | 4.1906e-06 | 0.1 | 1e-09 | 1.64e-08 | 36 | 16.8 | 52.8 | 0.31818 | 38.6973 | 1.64e-08 | 2.3596 | 16.4 |  | 119999999964 | 16.4 | 2.8635e-09 | 9.545e-10 | 2.0454e-09 | 350 | 350 | 2.7273 | 1.9481 | 0.92975 | 0.95238 | 12 | 0.22222 | 8.9443e-05 | 1.3333 | 1.0069 | 1e-06 | 12 | 1e-06 | 12 | 83.3333 | 0.44444 | 82.8889 |  | 0.0053333 | 0.128 | 0.66311 | 0.19303 | 2.71e-09 | 3.1467e-08 | 0.056218 | 0.76774 | 6.321e-05 | 0.016896 | 0.0015 | 0.0033454 | 0.0162 | 17.7 |  | 38.0046 | 7e-10 |  |  | 7e-07 | 9.4815e-05 | 0.017683 | 5.12e-05 |  | 0.00010667 | 17.9356 | 0.05594 | 1.64e-08 | 2.9317e-07 | 2.9317e-05 | -50 | -50 | 4.1404e-06
| 1 | 0.01 |  | 0.164 | 35.9671 | 16.8198 | 52.7868 | 0.31864 | 38.7174 | 0.164 | 2.3608 | 16.4 |  | 11953.0561 | 16.4 | 0.029353 | 0.0097933 | 0.020942 | 350 | 350 | 2.7287 | 1.9468 | 0.92961 | 0.95126 | 15.7685 | 0.22196 | 0.28301 | 1.3333 | 1.009 | 10 | 15.7685 | 10 | 15.7685 | 63.4175 | 0.44485 | 62.9726 |  | 0.0070147 | 0.1682 | 0.66199 | 0.25408 | 0.027125 | 0.23928 | 0.064473 | 0.7671 | 8.3137e-05 | 0.020809 | 0.014179 | 0.0043938 | 0.016185 | 30.3639 | 0.025309 | 25.3092 | 0.007 |  |  | 7 | 0.0001247 | 0.017653 | 0.00010134 |  | 0.00014016 | 18.0193 | 0.080669 | 0.164 | 0.67029 | 67.0292 | -50 | -50 | 0.015182 | 1 | 0.01 | 0.164 | 36 | 16.8 | 52.8 | 0.31818 | 38.6973 | 0.164 | 2.3596 | 16.4 |  | 11964.0012 | 16.4 | 0.028635 | 0.009545 | 0.020454 | 350 | 350 | 2.7273 | 1.9481 | 0.92975 | 0.95238 | 15.75 | 0.22222 | 0.28284 | 1.3333 | 1.009 | 10 | 15.75 | 10 | 15.75 | 63.4921 | 0.44444 | 63.0476 |  | 0.007 | 0.168 | 0.662 | 0.25378 | 0.0271 | 0.23935 | 0.064406 | 0.7671 | 8.2963e-05 | 0.022176 | 0.0019687 | 0.0043908 | 0.0162 | 18.1687 |  | 44.8186 | 0.007 |  |  | 7 | 0.00012444 | 0.017653 | 0.00010105 |  | 0.00014 | 18.0188 | 0.069837 | 0.164 | 0.70134 | 70.1342 | -50 | -50 | 0.015
| 2 | 0.02 |  | 0.328 | 35.9671 | 16.8198 | 52.7868 | 0.31864 | 38.7174 | 0.328 | 2.3608 | 16.4 |  | 5958.5463 | 16.4 | 0.058706 | 0.019587 | 0.041884 | 350 | 350 | 2.7287 | 1.9468 | 0.92961 | 0.95126 | 31.5371 | 0.22196 | 0.40024 | 1.3333 | 1.018 | 20 | 31.5371 | 20 | 31.5371 | 31.7087 | 0.44485 | 31.2639 |  | 0.014029 | 0.3364 | 0.65731 | 0.51177 | 0.05425 | 0.23759 | 0.091179 | 0.76438 | 0.00016627 | 0.041619 | 0.028357 | 0.0087876 | 0.016185 | 44.5426 | 0.050619 | 50.6193 | 0.014 |  |  | 14 | 0.00024941 | 0.017528 | 0.00057328 |  | 0.00028033 | 18.6314 | 0.12775 | 0.328 | 0.7197 | 71.9699 | -50 | -50 | 0.030364 | 2 | 0.02 | 0.328 | 36 | 16.8 | 52.8 | 0.31818 | 38.6973 | 0.328 | 2.3596 | 16.4 |  | 5964.0024 | 16.4 | 0.05727 | 0.01909 | 0.040907 | 350 | 350 | 2.7273 | 1.9481 | 0.92975 | 0.95238 | 31.5 | 0.22222 | 0.4 | 1.3333 | 1.018 | 20 | 31.5 | 20 | 31.5 | 31.746 | 0.44444 | 31.3016 |  | 0.014 | 0.336 | 0.65733 | 0.51116 | 0.054201 | 0.23766 | 0.091084 | 0.76439 | 0.00016593 | 0.044352 | 0.0039375 | 0.0087817 | 0.0162 | 20.1375 |  | 73.4371 | 0.014 |  |  | 14 | 0.00024889 | 0.017529 | 0.0005716 |  | 0.00028 | 18.6294 | 0.10607 | 0.328 | 0.75564 | 75.5645 | -50 | -50 | 0.03
| 3 | 0.03 |  | 0.492 | 35.9671 | 16.8198 | 52.7868 | 0.31864 | 38.7174 | 0.492 | 2.3608 | 16.4 |  | 3960.3772 | 16.4 | 0.088059 | 0.02938 | 0.062825 | 350 | 350 | 2.7287 | 1.9468 | 0.92961 | 0.95126 | 47.3056 | 0.22196 | 0.49019 | 1.3333 | 1.027 | 30 | 47.3056 | 30 | 47.3056 | 21.1392 | 0.44485 | 20.6943 |  | 0.021044 | 0.50459 | 0.65264 | 0.77316 | 0.081375 | 0.2359 | 0.11167 | 0.76166 | 0.00024941 | 0.062428 | 0.042536 | 0.013181 | 0.016185 | 58.7212 | 0.07593 | 75.9305 | 0.021 |  |  | 21 | 0.00037411 | 0.017404 | 0.0015798 |  | 0.00042049 | 19.7781 | 0.17536 | 0.492 | 0.73724 | 73.7236 | -50 | -50 | 0.045545 | 3 | 0.03 | 0.492 | 36 | 16.8 | 52.8 | 0.31818 | 38.6973 | 0.492 | 2.3596 | 16.4 |  | 3964.0036 | 16.4 | 0.085905 | 0.028635 | 0.061361 | 350 | 350 | 2.7273 | 1.9481 | 0.92975 | 0.95238 | 47.25 | 0.22222 | 0.4899 | 1.3333 | 1.027 | 30 | 47.25 | 30 | 47.25 | 21.164 | 0.44444 | 20.7196 |  | 0.021 | 0.504 | 0.65267 | 0.77222 | 0.081301 | 0.23597 | 0.11155 | 0.76167 | 0.00024889 | 0.066528 | 0.0059062 | 0.013173 | 0.0162 | 22.1062 |  | 102.0557 | 0.021 |  |  | 21 | 0.00037333 | 0.017404 | 0.0015751 |  | 0.00042 | 19.7729 | 0.14283 | 0.492 | 0.77501 | 77.5012 | -50 | -50 | 0.045
| 4 | 0.04 |  | 0.656 | 35.9671 | 16.8198 | 52.7868 | 0.31864 | 38.7174 | 0.656 | 2.3608 | 16.4 |  | 2961.2933 | 16.4 | 0.11741 | 0.039173 | 0.083767 | 350 | 350 | 2.7287 | 1.9468 | 0.92961 | 0.95126 | 63.0741 | 0.22196 | 0.56602 | 1.3333 | 1.036 | 40 | 63.0741 | 40 | 63.0741 | 15.8544 | 0.44485 | 15.4095 |  | 0.028059 | 0.67279 | 0.64796 | 1.0383 | 0.1085 | 0.23421 | 0.12895 | 0.75892 | 0.00033255 | 0.083237 | 0.056715 | 0.017575 | 0.016185 | 72.8999 | 0.10124 | 101.2427 | 0.028 |  |  | 28 | 0.00049882 | 0.017279 | 0.003243 |  | 0.00056066 | 21.5814 | 0.22363 | 0.656 | 0.74577 | 74.5771 | -50 | -50 | 0.060727 | 4 | 0.04 | 0.656 | 36 | 16.8 | 52.8 | 0.31818 | 38.6973 | 0.656 | 2.3596 | 16.4 |  | 2964.0049 | 16.4 | 0.11454 | 0.03818 | 0.081814 | 350 | 350 | 2.7273 | 1.9481 | 0.92975 | 0.95238 | 63 | 0.22222 | 0.56569 | 1.3333 | 1.036 | 40 | 63 | 40 | 63 | 15.873 | 0.44444 | 15.4286 |  | 0.028 | 0.672 | 0.648 | 1.037 | 0.1084 | 0.23429 | 0.12881 | 0.75895 | 0.00033185 | 0.088704 | 0.007875 | 0.017563 | 0.0162 | 24.075 |  | 130.6742 | 0.028 |  |  | 28 | 0.00049778 | 0.01728 | 0.0032335 |  | 0.00056 | 21.5712 | 0.18025 | 0.656 | 0.78446 | 78.4459 | -50 | -50 | 0.06
| 5 | 0.05 |  | 0.82 | 35.9671 | 16.8198 | 52.7868 | 0.31864 | 38.7174 | 0.82 | 2.3608 | 16.4 |  | 2361.8434 | 16.4 | 0.14677 | 0.048966 | 0.10471 | 350 | 350 | 2.7287 | 1.9468 | 0.92961 | 0.95126 | 78.8426 | 0.22196 | 0.63283 | 1.3333 | 1.0451 | 50 | 78.8426 | 50 | 78.8426 | 12.6835 | 0.44485 | 12.2386 |  | 0.035073 | 0.84099 | 0.64328 | 1.3073 | 0.13563 | 0.23252 | 0.14417 | 0.75618 | 0.00041568 | 0.10405 | 0.070893 | 0.021969 | 0.016185 | 87.0786 | 0.12656 | 126.5558 | 0.035 |  |  | 35 | 0.00062352 | 0.017154 | 0.0056653 |  | 0.00070082 | 24.1439 | 0.27265 | 0.82 | 0.75047 | 75.0467 | -50 | -50 | 0.075909 | 5 | 0.05 | 0.82 | 36 | 16.8 | 52.8 | 0.31818 | 38.6973 | 0.82 | 2.3596 | 16.4 |  | 2364.0061 | 16.4 | 0.14317 | 0.047725 | 0.10227 | 350 | 350 | 2.7273 | 1.9481 | 0.92975 | 0.95238 | 78.75 | 0.22222 | 0.63246 | 1.3333 | 1.045 | 50 | 78.75 | 50 | 78.75 | 12.6984 | 0.44444 | 12.254 |  | 0.035 | 0.84 | 0.64333 | 1.3057 | 0.1355 | 0.2326 | 0.14402 | 0.75621 | 0.00041481 | 0.11088 | 0.0098437 | 0.021954 | 0.0162 | 26.0437 |  | 159.2928 | 0.035 |  |  | 35 | 0.00062222 | 0.017156 | 0.0056486 |  | 0.0007 | 24.1264 | 0.21842 | 0.82 | 0.78966 | 78.9662 | -50 | -50 | 0.075
| 6 | 0.06 |  | 0.984 | 35.9671 | 16.8198 | 52.7868 | 0.31864 | 38.7174 | 0.984 | 2.3608 | 16.4 |  | 1962.2106 | 16.4 | 0.17612 | 0.05876 | 0.12565 | 350 | 350 | 2.7287 | 1.9468 | 0.92961 | 0.95126 | 94.6112 | 0.22196 | 0.69323 | 1.3333 | 1.0541 | 60 | 94.6112 | 60 | 94.6112 | 10.5696 | 0.44485 | 10.1247 |  | 0.042088 | 1.0092 | 0.63861 | 1.5803 | 0.16275 | 0.23083 | 0.15793 | 0.75343 | 0.00049882 | 0.12486 | 0.085072 | 0.026363 | 0.016185 | 101.2573 | 0.15187 | 151.87 | 0.042 |  |  | 42 | 0.00074823 | 0.01703 | 0.0089366 |  | 0.00084099 | 27.5554 | 0.32253 | 0.984 | 0.75314 | 75.314 | -50 | -50 | 0.091091 | 6 | 0.06 | 0.984 | 36 | 16.8 | 52.8 | 0.31818 | 38.6973 | 0.984 | 2.3596 | 16.4 |  | 1964.0073 | 16.4 | 0.17181 | 0.05727 | 0.12272 | 350 | 350 | 2.7273 | 1.9481 | 0.92975 | 0.95238 | 94.5 | 0.22222 | 0.69282 | 1.3333 | 1.054 | 60 | 94.5 | 60 | 94.5 | 10.582 | 0.44444 | 10.1376 |  | 0.042 | 1.008 | 0.63867 | 1.5783 | 0.1626 | 0.23091 | 0.15776 | 0.75346 | 0.00049778 | 0.13306 | 0.011812 | 0.026345 | 0.0162 | 28.0125 |  | 187.9114 | 0.042 |  |  | 42 | 0.00074667 | 0.017031 | 0.0089104 |  | 0.00084 | 27.5282 | 0.25744 | 0.984 | 0.79263 | 79.2628 | -50 | -50 | 0.09
| 7 | 0.07 |  | 1.148 | 35.9671 | 16.8198 | 52.7868 | 0.31864 | 38.7174 | 1.148 | 2.3608 | 16.4 |  | 1676.7589 | 16.4 | 0.20547 | 0.068553 | 0.14659 | 350 | 350 | 2.7287 | 1.9468 | 0.92961 | 0.95126 | 110.3797 | 0.22196 | 0.74877 | 1.3333 | 1.0631 | 70 | 110.3797 | 70 | 110.3797 | 9.0596 | 0.44485 | 8.6148 |  | 0.049103 | 1.1774 | 0.63393 | 1.8573 | 0.18988 | 0.22914 | 0.17058 | 0.75066 | 0.00058196 | 0.14566 | 0.099251 | 0.030757 | 0.016185 | 115.436 | 0.17719 | 177.1851 | 0.049 |  |  | 49 | 0.00087293 | 0.016905 | 0.013138 |  | 0.00098115 | 31.8972 | 0.37334 | 1.148 | 0.7546 | 75.46 | -50 | -50 | 0.10627 | 7 | 0.07 | 1.148 | 36 | 16.8 | 52.8 | 0.31818 | 38.6973 | 1.148 | 2.3596 | 16.4 |  | 1678.2943 | 16.4 | 0.20044 | 0.066815 | 0.14317 | 350 | 350 | 2.7273 | 1.9481 | 0.92975 | 0.95238 | 110.25 | 0.22222 | 0.74833 | 1.3333 | 1.063 | 70 | 110.25 | 70 | 110.25 | 9.0703 | 0.44444 | 8.6259 |  | 0.049 | 1.176 | 0.634 | 1.8549 | 0.1897 | 0.22922 | 0.1704 | 0.7507 | 0.00058074 | 0.15523 | 0.013781 | 0.030736 | 0.0162 | 29.9812 |  | 216.5299 | 0.049 |  |  | 49 | 0.00087111 | 0.016907 | 0.0131 |  | 0.00098 | 31.8575 | 0.29739 | 1.148 | 0.79425 | 79.4251 | -50 | -50 | 0.105
| 8 | 0.08 |  | 1.312 | 35.9671 | 16.8198 | 52.7868 | 0.31864 | 38.7174 | 1.312 | 2.3608 | 16.4 |  | 1462.6705 | 16.4 | 0.23482 | 0.078346 | 0.16753 | 350 | 350 | 2.7287 | 1.9468 | 0.92961 | 0.95126 | 126.1482 | 0.22196 | 0.80047 | 1.3333 | 1.0721 | 80 | 126.1482 | 80 | 126.1482 | 7.9272 | 0.44485 | 7.4823 |  | 0.056117 | 1.3456 | 0.62926 | 2.1384 | 0.217 | 0.22745 | 0.18236 | 0.74789 | 0.00066509 | 0.16647 | 0.11343 | 0.035151 | 0.016185 | 129.6147 | 0.2025 | 202.5013 | 0.056 |  |  | 56 | 0.00099764 | 0.01678 | 0.018345 |  | 0.0011213 | 37.2442 | 0.42515 | 1.312 | 0.75526 | 75.5261 | -50 | -50 | 0.12145 | 8 | 0.08 | 1.312 | 36 | 16.8 | 52.8 | 0.31818 | 38.6973 | 1.312 | 2.3596 | 16.4 |  | 1464.0098 | 16.4 | 0.22908 | 0.07636 | 0.16363 | 350 | 350 | 2.7273 | 1.9481 | 0.92975 | 0.95238 | 126 | 0.22222 | 0.8 | 1.3333 | 1.072 | 80 | 126 | 80 | 126 | 7.9365 | 0.44444 | 7.4921 |  | 0.056 | 1.344 | 0.62933 | 2.1356 | 0.2168 | 0.22754 | 0.18217 | 0.74794 | 0.0006637 | 0.17741 | 0.01575 | 0.035127 | 0.0162 | 31.95 |  | 245.1485 | 0.056 |  |  | 56 | 0.00099556 | 0.016782 | 0.018291 |  | 0.00112 | 37.189 | 0.33834 | 1.312 | 0.79499 | 79.4989 | -50 | -50 | 0.12
| 9 | 0.09 |  | 1.476 | 35.9671 | 16.8198 | 52.7868 | 0.31864 | 38.7174 | 1.476 | 2.3608 | 16.4 |  | 1296.1576 | 16.4 | 0.26418 | 0.08814 | 0.18848 | 350 | 350 | 2.7287 | 1.9468 | 0.92961 | 0.95126 | 141.9167 | 0.22196 | 0.84903 | 1.3333 | 1.0811 | 90 | 141.9167 | 90 | 141.9167 | 7.0464 | 0.44485 | 6.6015 |  | 0.063132 | 1.5138 | 0.62458 | 2.4237 | 0.24413 | 0.22576 | 0.19342 | 0.7451 | 0.00074823 | 0.18728 | 0.12761 | 0.039544 | 0.016185 | 143.7934 | 0.22782 | 227.8185 | 0.063 |  |  | 63 | 0.0011223 | 0.016655 | 0.024626 |  | 0.0012615 | 43.6657 | 0.47803 | 1.476 | 0.75536 | 75.536 | -50 | -50 | 0.13664 | 9 | 0.09 | 1.476 | 36 | 16.8 | 52.8 | 0.31818 | 38.6973 | 1.476 | 2.3596 | 16.4 |  | 1297.3444 | 16.4 | 0.25771 | 0.085905 | 0.18408 | 350 | 350 | 2.7273 | 1.9481 | 0.92975 | 0.95238 | 141.75 | 0.22222 | 0.84853 | 1.3333 | 1.081 | 90 | 141.75 | 90 | 141.75 | 7.0547 | 0.44444 | 6.6102 |  | 0.063 | 1.512 | 0.62467 | 2.4205 | 0.2439 | 0.22585 | 0.19322 | 0.74516 | 0.00074667 | 0.19958 | 0.017719 | 0.039518 | 0.0162 | 33.9187 |  | 273.767 | 0.063 |  |  | 63 | 0.00112 | 0.016658 | 0.024554 |  | 0.00126 | 43.5919 | 0.38036 | 1.476 | 0.7951 | 79.5105 | -50 | -50 | 0.135
| 10 | 0.1 |  | 1.64 | 35.9671 | 16.8198 | 52.7868 | 0.31864 | 38.7174 | 1.64 | 2.3608 | 16.4 |  | 1162.9475 | 16.4 | 0.29353 | 0.097933 | 0.20942 | 350 | 350 | 2.7287 | 1.9468 | 0.92961 | 0.95126 | 157.6853 | 0.22196 | 0.89495 | 1.3333 | 1.0901 | 100 | 157.6853 | 100 | 157.6853 | 6.3417 | 0.44485 | 5.8969 |  | 0.070147 | 1.682 | 0.6199 | 2.7133 | 0.27125 | 0.22407 | 0.20388 | 0.74231 | 0.00083137 | 0.20809 | 0.14179 | 0.043938 | 0.016185 | 157.9721 | 0.25314 | 253.1366 | 0.07 |  |  | 70 | 0.001247 | 0.016531 | 0.032048 |  | 0.0014016 | 51.227 | 0.53206 | 1.64 | 0.75504 | 75.5043 | -50 | -50 | 0.15182 | 10 | 0.1 | 1.64 | 36 | 16.8 | 52.8 | 0.31818 | 38.6973 | 1.64 | 2.3596 | 16.4 |  | 1164.0124 | 16.4 | 0.28635 | 0.09545 | 0.20454 | 350 | 350 | 2.7273 | 1.9481 | 0.92975 | 0.95238 | 157.5 | 0.22222 | 0.89443 | 1.3333 | 1.09 | 100 | 157.5 | 100 | 157.5 | 6.3492 | 0.44444 | 5.9048 |  | 0.07 | 1.68 | 0.62 | 2.7097 | 0.271 | 0.22416 | 0.20367 | 0.74237 | 0.00082963 | 0.22176 | 0.019687 | 0.043908 | 0.0162 | 35.8875 |  | 302.3856 | 0.07 |  |  | 70 | 0.0012444 | 0.016533 | 0.031953 |  | 0.0014 | 51.1313 | 0.42352 | 1.64 | 0.79476 | 79.476 | -50 | -50 | 0.15
| 11 | 0.11 |  | 1.804 | 35.9671 | 16.8198 | 52.7868 | 0.31864 | 38.7174 | 1.804 | 2.3608 | 16.4 |  | 1053.9577 | 16.4 | 0.32288 | 0.10773 | 0.23036 | 350 | 350 | 2.7287 | 1.9468 | 0.92961 | 0.95126 | 173.4538 | 0.22196 | 0.93863 | 1.3333 | 1.0991 | 110 | 173.4538 | 110 | 173.4538 | 5.7652 | 0.44485 | 5.3204 |  | 0.077161 | 1.8502 | 0.61523 | 3.0073 | 0.29838 | 0.22238 | 0.21383 | 0.7395 | 0.0009145 | 0.2289 | 0.15597 | 0.048332 | 0.016185 | 172.1508 | 0.27846 | 278.4558 | 0.077 |  |  | 77 | 0.0013718 | 0.016406 | 0.04067 |  | 0.0015418 | 59.9898 | 0.58729 | 1.804 | 0.7544 | 75.4405 | -50 | -50 | 0.167 | 11 | 0.11 | 1.804 | 36 | 16.8 | 52.8 | 0.31818 | 38.6973 | 1.804 | 2.3596 | 16.4 |  | 1054.9227 | 16.4 | 0.31498 | 0.10499 | 0.22499 | 350 | 350 | 2.7273 | 1.9481 | 0.92975 | 0.95238 | 173.25 | 0.22222 | 0.93808 | 1.3333 | 1.099 | 110 | 173.25 | 110 | 173.25 | 5.772 | 0.44444 | 5.3276 |  | 0.077 | 1.848 | 0.61533 | 3.0033 | 0.2981 | 0.22248 | 0.21361 | 0.73957 | 0.00091259 | 0.24394 | 0.021656 | 0.048299 | 0.0162 | 37.8562 |  | 331.0042 | 0.077 |  |  | 77 | 0.0013689 | 0.016409 | 0.040551 |  | 0.00154 | 59.8686 | 0.46787 | 1.804 | 0.79406 | 79.4059 | -50 | -50 | 0.165
| 12 | 0.12 |  | 1.968 | 35.9671 | 16.8198 | 52.7868 | 0.31864 | 38.7174 | 1.968 | 2.3608 | 16.4 |  | 963.133 | 16.4 | 0.35224 | 0.11752 | 0.2513 | 350 | 350 | 2.7287 | 1.9468 | 0.92961 | 0.95126 | 189.2223 | 0.22196 | 0.98037 | 1.3333 | 1.1081 | 120 | 189.2223 | 120 | 189.2223 | 5.2848 | 0.44485 | 4.8399 |  | 0.084176 | 2.0184 | 0.61055 | 3.3058 | 0.3255 | 0.22069 | 0.22334 | 0.73669 | 0.00099764 | 0.24971 | 0.17014 | 0.052726 | 0.016185 | 186.3295 | 0.30378 | 303.776 | 0.084 |  |  | 84 | 0.0014965 | 0.016281 | 0.050553 |  | 0.001682 | 70.0128 | 0.64378 | 1.968 | 0.75351 | 75.351 | -50 | -50 | 0.18218 | 12 | 0.12 | 1.968 | 36 | 16.8 | 52.8 | 0.31818 | 38.6973 | 1.968 | 2.3596 | 16.4 |  | 964.0149 | 16.4 | 0.34362 | 0.11454 | 0.24544 | 350 | 350 | 2.7273 | 1.9481 | 0.92975 | 0.95238 | 189 | 0.22222 | 0.9798 | 1.3333 | 1.108 | 120 | 189 | 120 | 189 | 5.291 | 0.44444 | 4.8466 |  | 0.084 | 2.016 | 0.61067 | 3.3013 | 0.3252 | 0.22079 | 0.22311 | 0.73676 | 0.00099556 | 0.26611 | 0.023625 | 0.05269 | 0.0162 | 39.825 |  | 359.6227 | 0.084 |  |  | 84 | 0.0014933 | 0.016284 | 0.050405 |  | 0.00168 | 69.8625 | 0.51349 | 1.968 | 0.79307 | 79.3073 | -50 | -50 | 0.18
| 13 | 0.13 |  | 2.132 | 35.9671 | 16.8198 | 52.7868 | 0.31864 | 38.7174 | 2.132 | 2.3608 | 16.4 |  | 886.2816 | 16.4 | 0.38159 | 0.12731 | 0.27224 | 350 | 350 | 2.7287 | 1.9468 | 0.92961 | 0.95126 | 204.9908 | 0.22196 | 1.0204 | 1.3333 | 1.1171 | 130 | 204.9908 | 130 | 204.9908 | 4.8783 | 0.44485 | 4.4334 |  | 0.09119 | 2.1866 | 0.60587 | 3.609 | 0.35263 | 0.219 | 0.23246 | 0.73386 | 0.0010808 | 0.27052 | 0.18432 | 0.05712 | 0.016185 | 200.5081 | 0.3291 | 329.0971 | 0.091 |  |  | 91 | 0.0016212 | 0.016157 | 0.061752 |  | 0.0018221 | 81.3522 | 0.70158 | 2.132 | 0.7524 | 75.2405 | -50 | -50 | 0.19736 | 13 | 0.13 | 2.132 | 36 | 16.8 | 52.8 | 0.31818 | 38.6973 | 2.132 | 2.3596 | 16.4 |  | 887.0931 | 16.4 | 0.37225 | 0.12408 | 0.2659 | 350 | 350 | 2.7273 | 1.9481 | 0.92975 | 0.95238 | 204.75 | 0.22222 | 1.0198 | 1.3333 | 1.117 | 130 | 204.75 | 130 | 204.75 | 4.884 | 0.44444 | 4.4396 |  | 0.091 | 2.184 | 0.606 | 3.604 | 0.3523 | 0.2191 | 0.23222 | 0.73394 | 0.0010785 | 0.28829 | 0.025594 | 0.057081 | 0.0162 | 41.7937 |  | 388.2413 | 0.091 |  |  | 91 | 0.0016178 | 0.01616 | 0.061571 |  | 0.00182 | 81.1688 | 0.56041 | 2.132 | 0.79186 | 79.1856 | -50 | -50 | 0.195
| 14 | 0.14 |  | 2.296 | 35.9671 | 16.8198 | 52.7868 | 0.31864 | 38.7174 | 2.296 | 2.3608 | 16.4 |  | 820.4092 | 16.4 | 0.41094 | 0.13711 | 0.29319 | 350 | 350 | 2.7287 | 1.9468 | 0.92961 | 0.95126 | 220.7594 | 0.22196 | 1.0589 | 1.3333 | 1.1261 | 140 | 220.7594 | 140 | 220.7594 | 4.5298 | 0.44485 | 4.085 |  | 0.098205 | 2.3548 | 0.6012 | 3.9168 | 0.37975 | 0.21731 | 0.24124 | 0.73102 | 0.0011639 | 0.29133 | 0.1985 | 0.061513 | 0.016185 | 214.6868 | 0.35442 | 354.4193 | 0.098 |  |  | 98 | 0.0017459 | 0.016032 | 0.074322 |  | 0.0019623 | 94.0616 | 0.76076 | 2.296 | 0.75112 | 75.1123 | -50 | -50 | 0.21255 | 14 | 0.14 | 2.296 | 36 | 16.8 | 52.8 | 0.31818 | 38.6973 | 2.296 | 2.3596 | 16.4 |  | 821.1604 | 16.4 | 0.40089 | 0.13363 | 0.28635 | 350 | 350 | 2.7273 | 1.9481 | 0.92975 | 0.95238 | 220.5 | 0.22222 | 1.0583 | 1.3333 | 1.126 | 140 | 220.5 | 140 | 220.5 | 4.5351 | 0.44444 | 4.0907 |  | 0.098 | 2.352 | 0.60133 | 3.9113 | 0.3794 | 0.21741 | 0.24099 | 0.73111 | 0.0011615 | 0.31046 | 0.027562 | 0.061472 | 0.0162 | 43.7625 |  | 416.8599 | 0.098 |  |  | 98 | 0.0017422 | 0.016036 | 0.074103 |  | 0.00196 | 93.8412 | 0.6087 | 2.296 | 0.79044 | 79.0443 | -50 | -50 | 0.21
| 15 | 0.15 |  | 2.46 | 35.9671 | 16.8198 | 52.7868 | 0.31864 | 38.7174 | 2.46 | 2.3608 | 16.4 |  | 763.3199 | 16.4 | 0.4403 | 0.1469 | 0.31413 | 350 | 350 | 2.7287 | 1.9468 | 0.92961 | 0.95126 | 236.5279 | 0.22196 | 1.0961 | 1.3333 | 1.1352 | 150 | 236.5279 | 150 | 236.5279 | 4.2278 | 0.44485 | 3.783 |  | 0.10522 | 2.523 | 0.59652 | 4.2295 | 0.40688 | 0.21562 | 0.2497 | 0.72818 | 0.001247 | 0.31214 | 0.21268 | 0.065907 | 0.016185 | 228.8655 | 0.37974 | 379.7425 | 0.105 |  |  | 105 | 0.0018706 | 0.015907 | 0.088313 |  | 0.0021025 | 108.1929 | 0.82135 | 2.46 | 0.74969 | 74.9691 | -50 | -50 | 0.22773 | 15 | 0.15 | 2.46 | 36 | 16.8 | 52.8 | 0.31818 | 38.6973 | 2.46 | 2.3596 | 16.4 |  | 764.0188 | 16.4 | 0.42952 | 0.14317 | 0.3068 | 350 | 350 | 2.7273 | 1.9481 | 0.92975 | 0.95238 | 236.25 | 0.22222 | 1.0954 | 1.3333 | 1.135 | 150 | 236.25 | 150 | 236.25 | 4.2328 | 0.44444 | 3.7884 |  | 0.105 | 2.52 | 0.59667 | 4.2235 | 0.4065 | 0.21573 | 0.24944 | 0.72827 | 0.0012444 | 0.33264 | 0.029531 | 0.065863 | 0.0162 | 45.7312 |  | 445.4784 | 0.105 |  |  | 105 | 0.0018667 | 0.015911 | 0.088053 |  | 0.0021 | 107.9312 | 0.65841 | 2.46 | 0.78886 | 78.8864 | -50 | -50 | 0.225
| 16 | 0.16 |  | 2.624 | 35.9671 | 16.8198 | 52.7868 | 0.31864 | 38.7174 | 2.624 | 2.3608 | 16.4 |  | 713.367 | 16.4 | 0.46965 | 0.15669 | 0.33507 | 350 | 350 | 2.7287 | 1.9468 | 0.92961 | 0.95126 | 252.2964 | 0.22196 | 1.132 | 1.3333 | 1.1442 | 160 | 252.2964 | 160 | 252.2964 | 3.9636 | 0.44485 | 3.5187 |  | 0.11223 | 2.6912 | 0.59184 | 4.5471 | 0.434 | 0.21393 | 0.25789 | 0.72532 | 0.0013302 | 0.33295 | 0.22686 | 0.070301 | 0.016185 | 243.0442 | 0.40507 | 405.0666 | 0.112 |  |  | 112 | 0.0019953 | 0.015782 | 0.10378 |  | 0.0022426 | 123.7958 | 0.88342 | 2.624 | 0.74813 | 74.8128 | -50 | -50 | 0.24291 | 16 | 0.16 | 2.624 | 36 | 16.8 | 52.8 | 0.31818 | 38.6973 | 2.624 | 2.3596 | 16.4 |  | 714.0202 | 16.4 | 0.45816 | 0.15272 | 0.32726 | 350 | 350 | 2.7273 | 1.9481 | 0.92975 | 0.95238 | 252 | 0.22222 | 1.1314 | 1.3333 | 1.144 | 160 | 252 | 160 | 252 | 3.9683 | 0.44444 | 3.5238 |  | 0.112 | 2.688 | 0.592 | 4.5405 | 0.4336 | 0.21404 | 0.25762 | 0.72541 | 0.0013274 | 0.35482 | 0.0315 | 0.070254 | 0.0162 | 47.7 |  | 474.097 | 0.112 |  |  | 112 | 0.0019911 | 0.015787 | 0.10347 |  | 0.00224 | 123.4887 | 0.70959 | 2.624 | 0.78714 | 78.714 | -50 | -50 | 0.24
| 17 | 0.17 |  | 2.788 | 35.9671 | 16.8198 | 52.7868 | 0.31864 | 38.7174 | 2.788 | 2.3608 | 16.4 |  | 669.291 | 16.4 | 0.499 | 0.16649 | 0.35601 | 350 | 350 | 2.7287 | 1.9468 | 0.92961 | 0.95126 | 268.0649 | 0.22196 | 1.1669 | 1.3333 | 1.1532 | 170 | 268.0649 | 170 | 268.0649 | 3.7304 | 0.44485 | 3.2856 |  | 0.11925 | 2.8594 | 0.58717 | 4.8698 | 0.46113 | 0.21224 | 0.26583 | 0.72244 | 0.0014133 | 0.35376 | 0.24104 | 0.074695 | 0.016185 | 257.2229 | 0.43039 | 430.3918 | 0.119 |  |  | 119 | 0.00212 | 0.015658 | 0.12076 |  | 0.0023828 | 140.9188 | 0.94701 | 2.788 | 0.74645 | 74.6451 | -50 | -50 | 0.25809 | 17 | 0.17 | 2.788 | 36 | 16.8 | 52.8 | 0.31818 | 38.6973 | 2.788 | 2.3596 | 16.4 |  | 669.9038 | 16.4 | 0.48679 | 0.16226 | 0.34771 | 350 | 350 | 2.7273 | 1.9481 | 0.92975 | 0.95238 | 267.75 | 0.22222 | 1.1662 | 1.3333 | 1.153 | 170 | 267.75 | 170 | 267.75 | 3.7348 | 0.44444 | 3.2904 |  | 0.119 | 2.856 | 0.58733 | 4.8627 | 0.4607 | 0.21235 | 0.26555 | 0.72255 | 0.0014104 | 0.37699 | 0.033469 | 0.074644 | 0.0162 | 49.6687 |  | 502.7155 | 0.119 |  |  | 119 | 0.0021156 | 0.015662 | 0.1204 |  | 0.00238 | 140.5617 | 0.76228 | 2.788 | 0.78529 | 78.5291 | -50 | -50 | 0.255
| 18 | 0.18 |  | 2.952 | 35.9671 | 16.8198 | 52.7868 | 0.31864 | 38.7174 | 2.952 | 2.3608 | 16.4 |  | 630.1125 | 16.4 | 0.52835 | 0.17628 | 0.37695 | 350 | 350 | 2.7287 | 1.9468 | 0.92961 | 0.95126 | 283.8335 | 0.22196 | 1.2007 | 1.3333 | 1.1622 | 180 | 283.8335 | 180 | 283.8335 | 3.5232 | 0.44485 | 3.0783 |  | 0.12626 | 3.0276 | 0.58249 | 5.1976 | 0.48825 | 0.21055 | 0.27354 | 0.71956 | 0.0014965 | 0.37457 | 0.25522 | 0.079089 | 0.016185 | 271.4016 | 0.45572 | 455.718 | 0.126 |  |  | 126 | 0.0022447 | 0.015533 | 0.13931 |  | 0.002523 | 159.6087 | 1.0122 | 2.952 | 0.74467 | 74.4672 | -50 | -50 | 0.27327 | 18 | 0.18 | 2.952 | 36 | 16.8 | 52.8 | 0.31818 | 38.6973 | 2.952 | 2.3596 | 16.4 |  | 630.6895 | 16.4 | 0.51543 | 0.17181 | 0.36816 | 350 | 350 | 2.7273 | 1.9481 | 0.92975 | 0.95238 | 283.5 | 0.22222 | 1.2 | 1.3333 | 1.162 | 180 | 283.5 | 180 | 283.5 | 3.5273 | 0.44444 | 3.0829 |  | 0.126 | 3.024 | 0.58267 | 5.1899 | 0.4878 | 0.21066 | 0.27325 | 0.71967 | 0.0014933 | 0.39917 | 0.035437 | 0.079035 | 0.0162 | 51.6375 |  | 531.3341 | 0.126 |  |  | 126 | 0.00224 | 0.015538 | 0.1389 |  | 0.00252 | 159.1969 | 0.81653 | 2.952 | 0.78333 | 78.3329 | -50 | -50 | 0.27
| 19 | 0.19 |  | 3.116 | 35.9671 | 16.8198 | 52.7868 | 0.31864 | 38.7174 | 3.116 | 2.3608 | 16.4 |  | 595.0583 | 16.4 | 0.55771 | 0.18607 | 0.39789 | 350 | 350 | 2.7287 | 1.9468 | 0.92961 | 0.95126 | 299.602 | 0.22196 | 1.2336 | 1.3333 | 1.1712 | 190 | 299.602 | 190 | 299.602 | 3.3378 | 0.44485 | 2.8929 |  | 0.13328 | 3.1958 | 0.57781 | 5.5308 | 0.51538 | 0.20886 | 0.28103 | 0.71667 | 0.0015796 | 0.39538 | 0.2694 | 0.083483 | 0.016185 | 285.5803 | 0.48105 | 481.0451 | 0.133 |  |  | 133 | 0.0023694 | 0.015408 | 0.15947 |  | 0.0026631 | 179.9107 | 1.0789 | 3.116 | 0.7428 | 74.2802 | -50 | -50 | 0.28845 | 19 | 0.19 | 3.116 | 36 | 16.8 | 52.8 | 0.31818 | 38.6973 | 3.116 | 2.3596 | 16.4 |  | 595.6031 | 16.4 | 0.54406 | 0.18135 | 0.38862 | 350 | 350 | 2.7273 | 1.9481 | 0.92975 | 0.95238 | 299.25 | 0.22222 | 1.2329 | 1.3333 | 1.171 | 190 | 299.25 | 190 | 299.25 | 3.3417 | 0.44444 | 2.8972 |  | 0.133 | 3.192 | 0.578 | 5.5225 | 0.51491 | 0.20898 | 0.28074 | 0.71678 | 0.0015763 | 0.42134 | 0.037406 | 0.083426 | 0.0162 | 53.6062 |  | 559.9527 | 0.133 |  |  | 133 | 0.0023644 | 0.015413 | 0.159 |  | 0.00266 | 179.4397 | 0.87239 | 3.116 | 0.78127 | 78.1267 | -50 | -50 | 0.285
| 20 | 0.2 |  | 3.28 | 35.9671 | 16.8198 | 52.7868 | 0.31864 | 38.7174 | 3.28 | 2.3608 | 16.4 |  | 563.5095 | 16.4 | 0.58706 | 0.19587 | 0.41884 | 350 | 350 | 2.7287 | 1.9468 | 0.92961 | 0.95126 | 315.3705 | 0.22196 | 1.2657 | 1.3333 | 1.1802 | 200 | 315.3705 | 200 | 315.3705 | 3.1709 | 0.44485 | 2.726 |  | 0.14029 | 3.364 | 0.57314 | 5.8694 | 0.5425 | 0.20717 | 0.28833 | 0.71376 | 0.0016627 | 0.41619 | 0.28357 | 0.087876 | 0.016185 | 299.759 | 0.50637 | 506.3733 | 0.14 |  |  | 140 | 0.0024941 | 0.015284 | 0.18129 |  | 0.0028033 | 201.8693 | 1.1474 | 3.28 | 0.74085 | 74.0849 | -50 | -50 | 0.30364 | 20 | 0.2 | 3.28 | 36 | 16.8 | 52.8 | 0.31818 | 38.6973 | 3.28 | 2.3596 | 16.4 |  | 564.0255 | 16.4 | 0.5727 | 0.1909 | 0.40907 | 350 | 350 | 2.7273 | 1.9481 | 0.92975 | 0.95238 | 315 | 0.22222 | 1.2649 | 1.3333 | 1.18 | 200 | 315 | 200 | 315 | 3.1746 | 0.44444 | 2.7302 |  | 0.14 | 3.36 | 0.57333 | 5.8605 | 0.54201 | 0.20729 | 0.28803 | 0.71388 | 0.0016593 | 0.44352 | 0.039375 | 0.087817 | 0.0162 | 55.575 |  | 588.5712 | 0.14 |  |  | 140 | 0.0024889 | 0.015289 | 0.18076 |  | 0.0028 | 201.334 | 0.92991 | 3.28 | 0.77911 | 77.9115 | -50 | -50 | 0.3
| 21 | 0.21 |  | 3.444 | 35.9671 | 16.8198 | 52.7868 | 0.31864 | 38.7174 | 3.444 | 2.3608 | 16.4 |  | 534.9656 | 16.4 | 0.61641 | 0.20566 | 0.43978 | 350 | 350 | 2.7287 | 1.9468 | 0.92961 | 0.95126 | 331.139 | 0.22196 | 1.2969 | 1.3333 | 1.1892 | 210 | 331.139 | 210 | 331.139 | 3.0199 | 0.44485 | 2.575 |  | 0.14731 | 3.5321 | 0.56846 | 6.2135 | 0.56963 | 0.20547 | 0.29545 | 0.71084 | 0.0017459 | 0.43699 | 0.29775 | 0.09227 | 0.016185 | 313.9377 | 0.5317 | 531.7025 | 0.147 |  |  | 147 | 0.0026188 | 0.015159 | 0.20481 |  | 0.0029435 | 225.5273 | 1.2175 | 3.444 | 0.73882 | 73.8822 | -50 | -50 | 0.31882 | 21 | 0.21 | 3.444 | 36 | 16.8 | 52.8 | 0.31818 | 38.6973 | 3.444 | 2.3596 | 16.4 |  | 535.4554 | 16.4 | 0.60133 | 0.20044 | 0.42952 | 350 | 350 | 2.7273 | 1.9481 | 0.92975 | 0.95238 | 330.75 | 0.22222 | 1.2961 | 1.3333 | 1.189 | 210 | 330.75 | 210 | 330.75 | 3.0234 | 0.44444 | 2.579 |  | 0.147 | 3.528 | 0.56867 | 6.204 | 0.56911 | 0.2056 | 0.29515 | 0.71097 | 0.0017422 | 0.4657 | 0.041344 | 0.092208 | 0.0162 | 57.5437 |  | 617.1898 | 0.147 |  |  | 147 | 0.0026133 | 0.015164 | 0.20421 |  | 0.00294 | 224.9228 | 0.98911 | 3.444 | 0.77688 | 77.6881 | -50 | -50 | 0.315
| 22 | 0.22 |  | 3.608 | 35.9671 | 16.8198 | 52.7868 | 0.31864 | 38.7174 | 3.608 | 2.3608 | 16.4 |  | 509.0167 | 16.4 | 0.64577 | 0.21545 | 0.46072 | 350 | 350 | 2.7287 | 1.9468 | 0.92961 | 0.95126 | 346.9076 | 0.22196 | 1.3274 | 1.3333 | 1.1982 | 220 | 346.9076 | 220 | 346.9076 | 2.8826 | 0.44485 | 2.4378 |  | 0.15432 | 3.7003 | 0.56379 | 6.5634 | 0.59675 | 0.20378 | 0.30241 | 0.70791 | 0.001829 | 0.4578 | 0.31193 | 0.096664 | 0.016185 | 328.1164 | 0.55703 | 557.0327 | 0.154 |  |  | 154 | 0.0027435 | 0.015034 | 0.23007 |  | 0.0030836 | 250.9268 | 1.2893 | 3.608 | 0.73673 | 73.6726 | -50 | -50 | 0.334 | 22 | 0.22 | 3.608 | 36 | 16.8 | 52.8 | 0.31818 | 38.6973 | 3.608 | 2.3596 | 16.4 |  | 509.4828 | 16.4 | 0.62997 | 0.20999 | 0.44998 | 350 | 350 | 2.7273 | 1.9481 | 0.92975 | 0.95238 | 346.5 | 0.22222 | 1.3266 | 1.3333 | 1.198 | 220 | 346.5 | 220 | 346.5 | 2.886 | 0.44444 | 2.4416 |  | 0.154 | 3.696 | 0.564 | 6.5532 | 0.59621 | 0.20392 | 0.30209 | 0.70805 | 0.0018252 | 0.48787 | 0.043312 | 0.096599 | 0.0162 | 59.5125 |  | 645.8083 | 0.154 |  |  | 154 | 0.0027378 | 0.01504 | 0.22939 |  | 0.00308 | 250.248 | 1.0501 | 3.608 | 0.77457 | 77.4572 | -50 | -50 | 0.33
| 23 | 0.23 |  | 3.772 | 35.9665 | 16.8201 | 52.7866 | 0.31865 | 38.7177 | 3.772 | 2.3608 | 16.4 |  | 485.3167 | 16.4 | 0.67513 | 0.22525 | 0.48166 | 350 | 350 | 2.7287 | 1.9467 | 0.9296 | 0.95124 | 362.6835 | 0.22196 | 1.3573 | 1.3573 | 1.2177 | 230 | 350 | 230 | 350 | 2.8571 | 0.45285 | 2.4043 |  | 0.1585 | 3.8686 | 0.57108 | 6.7743 | 0.63509 | 0.21013 | 0.31197 | 0.71885 | 0.0019466 | 0.47018 | 0.31471 | 0.097525 | 0.016185 | 330.8917 | 0.57044 | 570.438 | 0.161 |  |  | 161 | 0.0029198 | 0.015502 | 0.24593 |  | 0.0032239 | 267.5759 | 1.3291 | 3.772 | 0.73945 | 73.9446 | -50 | -50 | 0.34323 | 23 | 0.23 | 3.772 | 36 | 16.8 | 52.8 | 0.31818 | 38.6973 | 3.772 | 2.3596 | 16.4 |  | 485.7687 | 16.4 | 0.6586 | 0.21953 | 0.47043 | 350 | 350 | 2.7273 | 1.9481 | 0.92975 | 0.95238 | 362.25 | 0.22222 | 1.3565 | 1.3565 | 1.2171 | 230 | 350 | 230 | 350 | 2.8571 | 0.45216 | 2.405 |  | 0.15825 | 3.864 | 0.5709 | 6.7683 | 0.63412 | 0.20999 | 0.31155 | 0.71852 | 0.0019413 | 0.50135 | 0.04375 | 0.097574 | 0.0162 | 59.95 |  | 660.8155 | 0.161 |  |  | 161 | 0.0029119 | 0.015488 | 0.24556 |  | 0.00322 | 267.1827 | 1.089 | 3.772 | 0.77597 | 77.5972 | -50 | -50 | 0.33912
| 24 | 0.24 |  | 3.936 | 35.9658 | 16.8205 | 52.7863 | 0.31866 | 38.7182 | 3.936 | 2.3609 | 16.4 |  | 463.5899 | 16.4 | 0.70449 | 0.23505 | 0.50259 | 350 | 350 | 2.7287 | 1.9467 | 0.9296 | 0.95122 | 378.4621 | 0.22195 | 1.3865 | 1.3865 | 1.2394 | 240 | 350 | 240 | 350 | 2.8571 | 0.4626 | 2.3945 |  | 0.16191 | 4.0369 | 0.581 | 6.9482 | 0.67698 | 0.21838 | 0.3221 | 0.73283 | 0.002075 | 0.48029 | 0.3147 | 0.097524 | 0.016185 | 330.8851 | 0.58074 | 580.7386 | 0.168 |  |  | 168 | 0.0031125 | 0.016111 | 0.25938 |  | 0.0033641 | 281.9636 | 1.3607 | 3.936 | 0.7431 | 74.3098 | -50 | -50 | 0.35061 | 24 | 0.24 | 3.936 | 36 | 16.8 | 52.8 | 0.31818 | 38.6973 | 3.936 | 2.3596 | 16.4 |  | 464.031 | 16.4 | 0.68724 | 0.22908 | 0.49088 | 350 | 350 | 2.7273 | 1.9481 | 0.92975 | 0.95238 | 378 | 0.22222 | 1.3856 | 1.3856 | 1.2387 | 240 | 350 | 240 | 350 | 2.8571 | 0.46188 | 2.3953 |  | 0.16166 | 4.032 | 0.58082 | 6.9419 | 0.67592 | 0.21824 | 0.32165 | 0.73249 | 0.0020692 | 0.51213 | 0.04375 | 0.097574 | 0.0162 | 59.95 |  | 671.7264 | 0.168 |  |  | 168 | 0.0031038 | 0.016096 | 0.25898 |  | 0.00336 | 281.5403 | 1.1213 | 3.936 | 0.77829 | 77.8286 | -50 | -50 | 0.34641
| 25 | 0.25 |  | 4.1 | 35.9651 | 16.821 | 52.786 | 0.31867 | 38.7186 | 4.1 | 2.3609 | 16.4 |  | 443.6016 | 16.4 | 0.73385 | 0.24486 | 0.52353 | 350 | 350 | 2.7287 | 1.9467 | 0.9296 | 0.95119 | 394.2412 | 0.22195 | 1.4151 | 1.4151 | 1.2606 | 250 | 350 | 250 | 350 | 2.8571 | 0.47216 | 2.385 |  | 0.16525 | 4.2052 | 0.59062 | 7.12 | 0.71975 | 0.22657 | 0.33213 | 0.74645 | 0.0022061 | 0.4902 | 0.31469 | 0.097523 | 0.016184 | 330.8786 | 0.59084 | 590.8351 | 0.175 |  |  | 175 | 0.0033092 | 0.016716 | 0.27296 |  | 0.0035044 | 296.4927 | 1.3923 | 4.1 | 0.7465 | 74.6499 | -50 | -50 | 0.35784 | 25 | 0.25 | 4.1 | 36 | 16.8 | 52.8 | 0.31818 | 38.6973 | 4.1 | 2.3596 | 16.4 |  | 444.0324 | 16.4 | 0.71587 | 0.23862 | 0.51134 | 350 | 350 | 2.7273 | 1.9481 | 0.92975 | 0.95238 | 393.75 | 0.22222 | 1.4142 | 1.4142 | 1.2599 | 250 | 350 | 250 | 350 | 2.8571 | 0.4714 | 2.3857 |  | 0.16499 | 4.2 | 0.59044 | 7.1133 | 0.7186 | 0.22642 | 0.33165 | 0.7461 | 0.0021999 | 0.52269 | 0.04375 | 0.097574 | 0.0162 | 59.95 |  | 682.4176 | 0.175 |  |  | 175 | 0.0032998 | 0.0167 | 0.27254 |  | 0.0035 | 296.0383 | 1.1535 | 4.1 | 0.78044 | 78.0439 | -50 | -50 | 0.35355
| 26 | 0.26 |  | 4.264 | 35.9644 | 16.8214 | 52.7858 | 0.31868 | 38.719 | 4.264 | 2.3609 | 16.4 |  | 425.1512 | 16.4 | 0.76322 | 0.25466 | 0.54446 | 350 | 350 | 2.7288 | 1.9466 | 0.9296 | 0.95117 | 410.021 | 0.22194 | 1.4431 | 1.4431 | 1.2813 | 260 | 350 | 260 | 350 | 2.8571 | 0.48152 | 2.3756 |  | 0.16853 | 4.3736 | 0.59996 | 7.2897 | 0.76339 | 0.23471 | 0.34205 | 0.75975 | 0.00234 | 0.49991 | 0.31469 | 0.097522 | 0.016184 | 330.8723 | 0.60074 | 600.7397 | 0.182 |  |  | 182 | 0.0035099 | 0.017317 | 0.28669 |  | 0.0036446 | 311.1591 | 1.4238 | 4.264 | 0.74967 | 74.9674 | -50 | -50 | 0.36493 | 26 | 0.26 | 4.264 | 36 | 16.8 | 52.8 | 0.31818 | 38.6973 | 4.264 | 2.3596 | 16.4 |  | 425.5723 | 16.4 | 0.74451 | 0.24817 | 0.53179 | 350 | 350 | 2.7273 | 1.9481 | 0.92975 | 0.95238 | 409.5 | 0.22222 | 1.4422 | 1.4422 | 1.2807 | 260 | 350 | 260 | 350 | 2.8571 | 0.48074 | 2.3764 |  | 0.16826 | 4.368 | 0.59978 | 7.2827 | 0.76215 | 0.23456 | 0.34155 | 0.75939 | 0.0023332 | 0.53304 | 0.04375 | 0.097574 | 0.0162 | 59.95 |  | 692.9023 | 0.182 |  |  | 182 | 0.0034998 | 0.0173 | 0.28623 |  | 0.00364 | 310.6727 | 1.1856 | 4.264 | 0.78245 | 78.2446 | -50 | -50 | 0.36056
| 27 | 0.27 |  | 4.428 | 35.9637 | 16.8218 | 52.7855 | 0.31869 | 38.7194 | 4.428 | 2.3609 | 16.4 |  | 408.0678 | 16.4 | 0.79259 | 0.26446 | 0.5654 | 350 | 350 | 2.7288 | 1.9466 | 0.92959 | 0.95115 | 425.8013 | 0.22193 | 1.4706 | 1.4706 | 1.3017 | 270 | 350 | 270 | 350 | 2.8571 | 0.49071 | 2.3664 |  | 0.17175 | 4.5419 | 0.60903 | 7.4575 | 0.80788 | 0.2428 | 0.35188 | 0.77273 | 0.0024764 | 0.50944 | 0.31468 | 0.097521 | 0.016184 | 330.866 | 0.61046 | 610.4637 | 0.189 |  |  | 189 | 0.0037146 | 0.017913 | 0.30055 |  | 0.0037849 | 325.9587 | 1.4553 | 4.428 | 0.75264 | 75.2644 | -50 | -50 | 0.37188 | 27 | 0.27 | 4.428 | 36 | 16.8 | 52.8 | 0.31818 | 38.6973 | 4.428 | 2.3596 | 16.4 |  | 408.4797 | 16.4 | 0.77314 | 0.25771 | 0.55224 | 350 | 350 | 2.7273 | 1.9481 | 0.92975 | 0.95238 | 425.25 | 0.22222 | 1.4697 | 1.4697 | 1.301 | 270 | 350 | 270 | 350 | 2.8571 | 0.4899 | 2.3672 |  | 0.17146 | 4.536 | 0.60885 | 7.4501 | 0.80654 | 0.24264 | 0.35136 | 0.77236 | 0.0024691 | 0.5432 | 0.04375 | 0.097574 | 0.0162 | 59.95 |  | 703.1923 | 0.189 |  |  | 189 | 0.0037036 | 0.017896 | 0.30006 |  | 0.00378 | 325.4394 | 1.2176 | 4.428 | 0.78432 | 78.4323 | -50 | -50 | 0.36742
| 28 | 0.28 |  | 4.592 | 35.963 | 16.8222 | 52.7852 | 0.31869 | 38.7198 | 4.592 | 2.361 | 16.4 |  | 392.2049 | 16.4 | 0.82195 | 0.27427 | 0.58633 | 350 | 350 | 2.7288 | 1.9466 | 0.92959 | 0.95113 | 441.5823 | 0.22193 | 1.4977 | 1.4977 | 1.3217 | 280 | 350 | 280 | 350 | 2.8571 | 0.49973 | 2.3574 |  | 0.17491 | 4.7102 | 0.61785 | 7.6235 | 0.8532 | 0.25084 | 0.36162 | 0.78542 | 0.0026154 | 0.51879 | 0.31468 | 0.09752 | 0.016183 | 330.8599 | 0.62002 | 620.0172 | 0.196 |  |  | 196 | 0.0039231 | 0.018507 | 0.31453 |  | 0.0039252 | 340.8879 | 1.4867 | 4.592 | 0.75543 | 75.5428 | -50 | -50 | 0.3787 | 28 | 0.28 | 4.592 | 36 | 16.8 | 52.8 | 0.31818 | 38.6973 | 4.592 | 2.3596 | 16.4 |  | 392.6081 | 16.4 | 0.80178 | 0.26726 | 0.5727 | 350 | 350 | 2.7273 | 1.9481 | 0.92975 | 0.95238 | 441 | 0.22222 | 1.4967 | 1.4967 | 1.321 | 280 | 350 | 280 | 350 | 2.8571 | 0.49889 | 2.3583 |  | 0.17461 | 4.704 | 0.61766 | 7.6158 | 0.85176 | 0.25067 | 0.36108 | 0.78504 | 0.0026075 | 0.55317 | 0.04375 | 0.097574 | 0.0162 | 59.95 |  | 713.2985 | 0.196 |  |  | 196 | 0.0039113 | 0.018489 | 0.31401 |  | 0.00392 | 340.3348 | 1.2496 | 4.592 | 0.78608 | 78.6082 | -50 | -50 | 0.37417
| 29 | 0.29 |  | 4.756 | 35.9624 | 16.8226 | 52.785 | 0.3187 | 38.7202 | 4.756 | 2.361 | 16.4 |  | 377.4364 | 16.4 | 0.85132 | 0.28407 | 0.60727 | 350 | 350 | 2.7289 | 1.9466 | 0.92959 | 0.9511 | 457.3637 | 0.22192 | 1.5242 | 1.5242 | 1.3414 | 290 | 350 | 290 | 350 | 2.8571 | 0.50859 | 2.3486 |  | 0.17801 | 4.8785 | 0.62643 | 7.7878 | 0.89934 | 0.25883 | 0.37127 | 0.79783 | 0.0027569 | 0.52798 | 0.31467 | 0.097519 | 0.016183 | 330.8539 | 0.62941 | 629.4093 | 0.203 |  |  | 203 | 0.0041353 | 0.019096 | 0.32865 |  | 0.0040655 | 355.9432 | 1.518 | 4.756 | 0.75804 | 75.8043 | -50 | -50 | 0.3854 | 29 | 0.29 | 4.756 | 36 | 16.8 | 52.8 | 0.31818 | 38.6973 | 4.756 | 2.3596 | 16.4 |  | 377.8312 | 16.4 | 0.83041 | 0.2768 | 0.59315 | 350 | 350 | 2.7273 | 1.9481 | 0.92975 | 0.95238 | 456.75 | 0.22222 | 1.5232 | 1.5232 | 1.3406 | 290 | 350 | 290 | 350 | 2.8571 | 0.50772 | 2.3494 |  | 0.1777 | 4.872 | 0.62624 | 7.7797 | 0.89779 | 0.25865 | 0.37071 | 0.79744 | 0.0027484 | 0.56296 | 0.04375 | 0.097574 | 0.0162 | 59.95 |  | 723.2308 | 0.203 |  |  | 203 | 0.0041227 | 0.019077 | 0.3281 |  | 0.00406 | 355.3554 | 1.2816 | 4.756 | 0.78773 | 78.7732 | -50 | -50 | 0.38079
| 30 | 0.3 |  | 4.92 | 35.9617 | 16.823 | 52.7847 | 0.31871 | 38.7206 | 4.92 | 2.361 | 16.4 |  | 363.6526 | 16.4 | 0.88069 | 0.29387 | 0.6282 | 350 | 350 | 2.7289 | 1.9465 | 0.92958 | 0.95108 | 473.1457 | 0.22192 | 1.5503 | 1.5503 | 1.3607 | 300 | 350 | 300 | 350 | 2.8571 | 0.5173 | 2.3398 |  | 0.18106 | 5.0469 | 0.63479 | 7.9505 | 0.94628 | 0.26677 | 0.38084 | 0.80997 | 0.0029008 | 0.53701 | 0.31467 | 0.097518 | 0.016183 | 330.848 | 0.63865 | 638.6485 | 0.21 |  |  | 210 | 0.0043513 | 0.019682 | 0.34288 |  | 0.0042057 | 371.1212 | 1.5494 | 4.92 | 0.7605 | 76.0504 | -50 | -50 | 0.39199 | 30 | 0.3 | 4.92 | 36 | 16.8 | 52.8 | 0.31818 | 38.6973 | 4.92 | 2.3596 | 16.4 |  | 364.0395 | 16.4 | 0.85905 | 0.28635 | 0.61361 | 350 | 350 | 2.7273 | 1.9481 | 0.92975 | 0.95238 | 472.5 | 0.22222 | 1.5492 | 1.5492 | 1.3599 | 300 | 350 | 300 | 350 | 2.8571 | 0.5164 | 2.3407 |  | 0.18074 | 5.04 | 0.6346 | 7.9421 | 0.94463 | 0.26658 | 0.38025 | 0.80957 | 0.0028918 | 0.57258 | 0.04375 | 0.097574 | 0.0162 | 59.95 |  | 732.9981 | 0.21 |  |  | 210 | 0.0043377 | 0.019662 | 0.3423 |  | 0.0042 | 370.4978 | 1.3135 | 4.92 | 0.78928 | 78.9284 | -50 | -50 | 0.3873
| 31 | 0.31 |  | 5.084 | 35.9611 | 16.8233 | 52.7844 | 0.31872 | 38.721 | 5.084 | 2.361 | 16.4 |  | 350.7584 | 16.4 | 0.91005 | 0.30368 | 0.64914 | 350 | 350 | 2.7289 | 1.9465 | 0.92958 | 0.95106 | 488.9283 | 0.22191 | 1.5759 | 1.5759 | 1.3797 | 310 | 350 | 310 | 350 | 2.8571 | 0.52587 | 2.3313 |  | 0.18405 | 5.2152 | 0.64292 | 8.1118 | 0.99402 | 0.27465 | 0.39034 | 0.82186 | 0.0030472 | 0.54589 | 0.31466 | 0.097517 | 0.016182 | 330.8421 | 0.64774 | 647.7426 | 0.217 |  |  | 217 | 0.0045709 | 0.020264 | 0.35724 |  | 0.004346 | 386.4191 | 1.5807 | 5.084 | 0.76282 | 76.2824 | -50 | -50 | 0.39847 | 31 | 0.31 | 5.084 | 36 | 16.8 | 52.8 | 0.31818 | 38.6973 | 5.084 | 2.3596 | 16.4 |  | 351.1377 | 16.4 | 0.88768 | 0.29589 | 0.63406 | 350 | 350 | 2.7273 | 1.9481 | 0.92975 | 0.95238 | 488.25 | 0.22222 | 1.5748 | 1.5748 | 1.3789 | 310 | 350 | 310 | 350 | 2.8571 | 0.52493 | 2.3322 |  | 0.18373 | 5.208 | 0.64273 | 8.1029 | 0.99225 | 0.27447 | 0.38972 | 0.82145 | 0.0030376 | 0.58205 | 0.04375 | 0.097574 | 0.0162 | 59.95 |  | 742.6087 | 0.217 |  |  | 217 | 0.0045564 | 0.020244 | 0.35662 |  | 0.00434 | 385.7592 | 1.3454 | 5.084 | 0.79075 | 79.0746 | -50 | -50 | 0.3937
| 32 | 0.32 |  | 5.248 | 35.9605 | 16.8237 | 52.7842 | 0.31873 | 38.7214 | 5.248 | 2.3611 | 16.4 |  | 338.6703 | 16.4 | 0.93942 | 0.31348 | 0.67007 | 350 | 350 | 2.7289 | 1.9465 | 0.92958 | 0.95104 | 504.7114 | 0.22191 | 1.6011 | 1.6011 | 1.3984 | 320 | 350 | 320 | 350 | 2.8571 | 0.5343 | 2.3228 |  | 0.187 | 5.3836 | 0.65086 | 8.2716 | 1.0425 | 0.28249 | 0.39975 | 0.83351 | 0.003196 | 0.55463 | 0.31465 | 0.097516 | 0.016182 | 330.8364 | 0.6567 | 656.6986 | 0.224 |  |  | 224 | 0.0047941 | 0.020842 | 0.37171 |  | 0.0044863 | 401.8338 | 1.612 | 5.248 | 0.76501 | 76.5014 | -50 | -50 | 0.40485 | 32 | 0.32 | 5.248 | 36 | 16.8 | 52.8 | 0.31818 | 38.6973 | 5.248 | 2.3596 | 16.4 |  | 339.0424 | 16.4 | 0.91632 | 0.30544 | 0.65451 | 350 | 350 | 2.7273 | 1.9481 | 0.92975 | 0.95238 | 504 | 0.22222 | 1.6 | 1.6 | 1.3975 | 320 | 350 | 320 | 350 | 2.8571 | 0.53333 | 2.3238 |  | 0.18667 | 5.376 | 0.65067 | 8.2623 | 1.0407 | 0.2823 | 0.39911 | 0.83309 | 0.0031858 | 0.59136 | 0.04375 | 0.097574 | 0.0162 | 59.95 |  | 752.0702 | 0.224 |  |  | 224 | 0.0047787 | 0.020821 | 0.37106 |  | 0.00448 | 401.1365 | 1.3772 | 5.248 | 0.79213 | 79.2126 | -50 | -50 | 0.4
| 33 | 0.33 |  | 5.412 | 35.9599 | 16.8241 | 52.7839 | 0.31874 | 38.7218 | 5.412 | 2.3611 | 16.4 |  | 327.315 | 16.4 | 0.96879 | 0.32329 | 0.691 | 350 | 350 | 2.729 | 1.9465 | 0.92958 | 0.95102 | 520.495 | 0.2219 | 1.626 | 1.626 | 1.4168 | 330 | 350 | 330 | 350 | 2.8571 | 0.5426 | 2.3145 |  | 0.18991 | 5.5519 | 0.65859 | 8.43 | 1.0918 | 0.29028 | 0.4091 | 0.84493 | 0.0033472 | 0.56323 | 0.31465 | 0.097515 | 0.016182 | 330.8308 | 0.66552 | 665.5232 | 0.231 |  |  | 231 | 0.0050208 | 0.021417 | 0.3863 |  | 0.0046266 | 417.3626 | 1.6433 | 5.412 | 0.76708 | 76.7085 | -50 | -50 | 0.41113 | 33 | 0.33 | 5.412 | 36 | 16.8 | 52.8 | 0.31818 | 38.6973 | 5.412 | 2.3596 | 16.4 |  | 327.6803 | 16.4 | 0.94495 | 0.31498 | 0.67497 | 350 | 350 | 2.7273 | 1.9481 | 0.92975 | 0.95238 | 519.75 | 0.22222 | 1.6248 | 1.6248 | 1.4159 | 330 | 350 | 330 | 350 | 2.8571 | 0.5416 | 2.3155 |  | 0.18956 | 5.544 | 0.6584 | 8.4204 | 1.0898 | 0.29009 | 0.40843 | 0.8445 | 0.0033363 | 0.60053 | 0.04375 | 0.097574 | 0.0162 | 59.95 |  | 761.3896 | 0.231 |  |  | 231 | 0.0050044 | 0.021396 | 0.38561 |  | 0.00462 | 416.6271 | 1.409 | 5.412 | 0.79343 | 79.343 | -50 | -50 | 0.4062
| 34 | 0.34 |  | 5.576 | 35.9593 | 16.8244 | 52.7837 | 0.31875 | 38.7221 | 5.576 | 2.3611 | 16.4 |  | 316.6279 | 16.4 | 0.99816 | 0.3331 | 0.71194 | 350 | 350 | 2.729 | 1.9464 | 0.92957 | 0.951 | 536.2791 | 0.2219 | 1.6504 | 1.6504 | 1.4349 | 340 | 350 | 340 | 350 | 2.8571 | 0.55077 | 2.3064 |  | 0.19277 | 5.7203 | 0.66614 | 8.5872 | 1.1418 | 0.29803 | 0.41837 | 0.85613 | 0.0035006 | 0.5717 | 0.31464 | 0.097514 | 0.016182 | 330.8252 | 0.67422 | 674.2223 | 0.238 |  |  | 238 | 0.005251 | 0.021989 | 0.401 |  | 0.0047669 | 433.0029 | 1.6745 | 5.576 | 0.76905 | 76.9046 | -50 | -50 | 0.41731 | 34 | 0.34 | 5.576 | 36 | 16.8 | 52.8 | 0.31818 | 38.6973 | 5.576 | 2.3596 | 16.4 |  | 316.9865 | 16.4 | 0.97359 | 0.32453 | 0.69542 | 350 | 350 | 2.7273 | 1.9481 | 0.92975 | 0.95238 | 535.5 | 0.22222 | 1.6492 | 1.6492 | 1.434 | 340 | 350 | 340 | 350 | 2.8571 | 0.54975 | 2.3074 |  | 0.19241 | 5.712 | 0.66595 | 8.5772 | 1.1397 | 0.29782 | 0.41768 | 0.85569 | 0.0034891 | 0.60956 | 0.04375 | 0.097574 | 0.0162 | 59.95 |  | 770.5734 | 0.238 |  |  | 238 | 0.0052336 | 0.021966 | 0.40027 |  | 0.00476 | 432.2283 | 1.4408 | 5.576 | 0.79466 | 79.4664 | -50 | -50 | 0.41231
| 35 | 0.35 |  | 5.74 | 35.9587 | 16.8248 | 52.7835 | 0.31876 | 38.7225 | 5.74 | 2.3611 | 16.4 |  | 306.5517 | 16.4 | 1.0275 | 0.3429 | 0.73287 | 350 | 350 | 2.729 | 1.9464 | 0.92957 | 0.95098 | 552.0637 | 0.22189 | 1.6746 | 1.6746 | 1.4528 | 350 | 350 | 350 | 350 | 2.8571 | 0.55883 | 2.2983 |  | 0.19559 | 5.8887 | 0.67351 | 8.7432 | 1.1926 | 0.30573 | 0.42757 | 0.86712 | 0.0036564 | 0.58005 | 0.31464 | 0.097513 | 0.016181 | 330.8197 | 0.6828 | 682.8016 | 0.245 |  |  | 245 | 0.0054846 | 0.022557 | 0.4158 |  | 0.0049072 | 448.7523 | 1.7058 | 5.74 | 0.77091 | 77.0905 | -50 | -50 | 0.4234 | 35 | 0.35 | 5.74 | 36 | 16.8 | 52.8 | 0.31818 | 38.6973 | 5.74 | 2.3596 | 16.4 |  | 306.904 | 16.4 | 1.0022 | 0.33407 | 0.71587 | 350 | 350 | 2.7273 | 1.9481 | 0.92975 | 0.95238 | 551.25 | 0.22222 | 1.6733 | 1.6733 | 1.4518 | 350 | 350 | 350 | 350 | 2.8571 | 0.55777 | 2.2994 |  | 0.19522 | 5.88 | 0.67333 | 8.7328 | 1.1904 | 0.30552 | 0.42686 | 0.86668 | 0.0036441 | 0.61846 | 0.04375 | 0.097574 | 0.0162 | 59.95 |  | 779.6276 | 0.245 |  |  | 245 | 0.0054662 | 0.022534 | 0.41504 |  | 0.0049 | 447.9378 | 1.4726 | 5.74 | 0.79583 | 79.5833 | -50 | -50 | 0.41833
| 36 | 0.36 |  | 5.904 | 35.9581 | 16.8252 | 52.7832 | 0.31876 | 38.7229 | 5.904 | 2.3611 | 16.4 |  | 297.0355 | 16.4 | 1.0569 | 0.35271 | 0.7538 | 350 | 350 | 2.729 | 1.9464 | 0.92957 | 0.95096 | 567.8488 | 0.22189 | 1.6983 | 1.6983 | 1.4704 | 360 | 350 | 360 | 350 | 2.8571 | 0.56677 | 2.2904 |  | 0.19837 | 6.0571 | 0.68072 | 8.8981 | 1.2441 | 0.31338 | 0.43671 | 0.87791 | 0.0038144 | 0.58828 | 0.31463 | 0.097512 | 0.016181 | 330.8144 | 0.69127 | 691.2663 | 0.252 |  |  | 252 | 0.0057216 | 0.023122 | 0.43072 |  | 0.0050475 | 464.6085 | 1.737 | 5.904 | 0.77267 | 77.267 | -50 | -50 | 0.42941 | 36 | 0.36 | 5.904 | 36 | 16.8 | 52.8 | 0.31818 | 38.6973 | 5.904 | 2.3596 | 16.4 |  | 297.3817 | 16.4 | 1.0309 | 0.34362 | 0.73633 | 350 | 350 | 2.7273 | 1.9481 | 0.92975 | 0.95238 | 567 | 0.22222 | 1.6971 | 1.6971 | 1.4694 | 360 | 350 | 360 | 350 | 2.8571 | 0.56569 | 2.2915 |  | 0.19799 | 6.048 | 0.68053 | 8.8872 | 1.2417 | 0.31317 | 0.43597 | 0.87746 | 0.0038014 | 0.62723 | 0.04375 | 0.097574 | 0.0162 | 59.95 |  | 788.5578 | 0.252 |  |  | 252 | 0.0057021 | 0.023098 | 0.42991 |  | 0.00504 | 463.7531 | 1.5043 | 5.904 | 0.79694 | 79.6943 | -50 | -50 | 0.42426
| 37 | 0.37 |  | 6.068 | 35.9575 | 16.8255 | 52.783 | 0.31877 | 38.7232 | 6.068 | 2.3612 | 16.4 |  | 288.0338 | 16.4 | 1.0863 | 0.36252 | 0.77473 | 350 | 350 | 2.7291 | 1.9464 | 0.92956 | 0.95094 | 583.6345 | 0.22189 | 1.7218 | 1.7218 | 1.4877 | 370 | 350 | 370 | 350 | 2.8571 | 0.5746 | 2.2825 |  | 0.20111 | 6.2254 | 0.68775 | 9.0519 | 1.2964 | 0.32099 | 0.44579 | 0.8885 | 0.0039746 | 0.5964 | 0.31463 | 0.097512 | 0.016181 | 330.809 | 0.69962 | 699.6213 | 0.259 |  |  | 259 | 0.0059619 | 0.023683 | 0.44574 |  | 0.0051879 | 480.5691 | 1.7683 | 6.068 | 0.77435 | 77.4348 | -50 | -50 | 0.43533 | 37 | 0.37 | 6.068 | 36 | 16.8 | 52.8 | 0.31818 | 38.6973 | 6.068 | 2.3596 | 16.4 |  | 288.3742 | 16.4 | 1.0595 | 0.35316 | 0.75678 | 350 | 350 | 2.7273 | 1.9481 | 0.92975 | 0.95238 | 582.75 | 0.22222 | 1.7205 | 1.7205 | 1.4868 | 370 | 350 | 370 | 350 | 2.8571 | 0.57349 | 2.2837 |  | 0.20072 | 6.216 | 0.68757 | 9.0406 | 1.2938 | 0.32077 | 0.44502 | 0.88804 | 0.0039609 | 0.63588 | 0.04375 | 0.097574 | 0.0162 | 59.95 |  | 797.3692 | 0.259 |  |  | 259 | 0.0059413 | 0.023659 | 0.44489 |  | 0.00518 | 479.6722 | 1.536 | 6.068 | 0.798 | 79.7997 | -50 | -50 | 0.43012
| 38 | 0.38 |  | 6.232 | 35.9569 | 16.8258 | 52.7828 | 0.31878 | 38.7236 | 6.232 | 2.3612 | 16.4 |  | 279.5061 | 16.4 | 1.1156 | 0.37233 | 0.79566 | 350 | 350 | 2.7291 | 1.9464 | 0.92956 | 0.95092 | 599.4206 | 0.22188 | 1.7449 | 1.7449 | 1.5049 | 380 | 350 | 380 | 350 | 2.8571 | 0.58233 | 2.2748 |  | 0.20382 | 6.3938 | 0.69463 | 9.2046 | 1.3493 | 0.32856 | 0.45481 | 0.89891 | 0.004137 | 0.60441 | 0.31462 | 0.097511 | 0.016181 | 330.8038 | 0.70787 | 707.8711 | 0.266 |  |  | 266 | 0.0062055 | 0.024241 | 0.46086 |  | 0.0053282 | 496.6322 | 1.7995 | 6.232 | 0.77595 | 77.5945 | -50 | -50 | 0.44117 | 38 | 0.38 | 6.232 | 36 | 16.8 | 52.8 | 0.31818 | 38.6973 | 6.232 | 2.3596 | 16.4 |  | 279.8409 | 16.4 | 1.0881 | 0.36271 | 0.77723 | 350 | 350 | 2.7273 | 1.9481 | 0.92975 | 0.95238 | 598.5 | 0.22222 | 1.7436 | 1.7436 | 1.5039 | 380 | 350 | 380 | 350 | 2.8571 | 0.58119 | 2.276 |  | 0.20342 | 6.384 | 0.69445 | 9.1929 | 1.3467 | 0.32833 | 0.45401 | 0.89845 | 0.0041225 | 0.64442 | 0.04375 | 0.097574 | 0.0162 | 59.95 |  | 806.0666 | 0.266 |  |  | 266 | 0.0061838 | 0.024216 | 0.45997 |  | 0.00532 | 495.6927 | 1.5678 | 6.232 | 0.799 | 79.8999 | -50 | -50 | 0.43589
| 39 | 0.39 |  | 6.396 | 35.9564 | 16.8262 | 52.7825 | 0.31879 | 38.7239 | 6.396 | 2.3612 | 16.4 |  | 271.4159 | 16.4 | 1.145 | 0.38214 | 0.8166 | 350 | 350 | 2.7291 | 1.9463 | 0.92956 | 0.9509 | 615.2071 | 0.22188 | 1.7677 | 1.7677 | 1.5218 | 390 | 350 | 390 | 350 | 2.8571 | 0.58996 | 2.2672 |  | 0.20649 | 6.5622 | 0.70136 | 9.3564 | 1.4029 | 0.33608 | 0.46377 | 0.90914 | 0.0043016 | 0.61232 | 0.31462 | 0.09751 | 0.01618 | 330.7986 | 0.71602 | 716.02 | 0.273 |  |  | 273 | 0.0064524 | 0.024796 | 0.47608 |  | 0.0054685 | 512.7957 | 1.8307 | 6.396 | 0.77747 | 77.7467 | -50 | -50 | 0.44694 | 39 | 0.39 | 6.396 | 36 | 16.8 | 52.8 | 0.31818 | 38.6973 | 6.396 | 2.3596 | 16.4 |  | 271.7452 | 16.4 | 1.1168 | 0.37225 | 0.79769 | 350 | 350 | 2.7273 | 1.9481 | 0.92975 | 0.95238 | 614.25 | 0.22222 | 1.7664 | 1.7664 | 1.5208 | 390 | 350 | 390 | 350 | 2.8571 | 0.58878 | 2.2684 |  | 0.20607 | 6.552 | 0.70118 | 9.3443 | 1.4002 | 0.33584 | 0.46294 | 0.90867 | 0.0042863 | 0.65284 | 0.04375 | 0.097574 | 0.0162 | 59.95 |  | 814.6545 | 0.273 |  |  | 273 | 0.0064295 | 0.02477 | 0.47515 |  | 0.00546 | 511.8129 | 1.5995 | 6.396 | 0.79995 | 79.9953 | -50 | -50 | 0.44159
| 40 | 0.4 |  | 6.56 | 35.9558 | 16.8265 | 52.7823 | 0.31879 | 38.7242 | 6.56 | 2.3612 | 16.4 |  | 263.7304 | 16.4 | 1.1744 | 0.39194 | 0.83753 | 350 | 350 | 2.7291 | 1.9463 | 0.92956 | 0.95088 | 630.9942 | 0.22187 | 1.7903 | 1.7903 | 1.5385 | 400 | 350 | 400 | 350 | 2.8571 | 0.59749 | 2.2597 |  | 0.20912 | 6.7306 | 0.70794 | 9.5073 | 1.4573 | 0.34355 | 0.47267 | 0.9192 | 0.0044683 | 0.62012 | 0.31461 | 0.097509 | 0.01618 | 330.7935 | 0.72407 | 724.0718 | 0.28 |  |  | 280 | 0.0067024 | 0.025348 | 0.4914 |  | 0.0056088 | 529.0576 | 1.8619 | 6.56 | 0.77892 | 77.8917 | -50 | -50 | 0.45263 | 40 | 0.4 | 6.56 | 36 | 16.8 | 52.8 | 0.31818 | 38.6973 | 6.56 | 2.3596 | 16.4 |  | 264.0545 | 16.4 | 1.1454 | 0.3818 | 0.81814 | 350 | 350 | 2.7273 | 1.9481 | 0.92975 | 0.95238 | 630 | 0.22222 | 1.7889 | 1.7889 | 1.5374 | 400 | 350 | 400 | 350 | 2.8571 | 0.59628 | 2.2609 |  | 0.2087 | 6.72 | 0.70776 | 9.4947 | 1.4544 | 0.34332 | 0.47182 | 0.91872 | 0.0044523 | 0.66116 | 0.04375 | 0.097574 | 0.0162 | 59.95 |  | 823.1372 | 0.28 |  |  | 280 | 0.0066784 | 0.025322 | 0.49043 |  | 0.0056 | 528.0306 | 1.6312 | 6.56 | 0.80086 | 80.0863 | -50 | -50 | 0.44721
| 41 | 0.41 |  | 6.724 | 35.9553 | 16.8268 | 52.7821 | 0.3188 | 38.7246 | 6.724 | 2.3613 | 16.4 |  | 256.42 | 16.4 | 1.2038 | 0.40175 | 0.85846 | 350 | 350 | 2.7292 | 1.9463 | 0.92955 | 0.95086 | 646.7817 | 0.22187 | 1.8125 | 1.8125 | 1.555 | 410 | 350 | 410 | 350 | 2.8571 | 0.60493 | 2.2522 |  | 0.21172 | 6.899 | 0.71438 | 9.6573 | 1.5123 | 0.35099 | 0.48151 | 0.9291 | 0.0046371 | 0.62783 | 0.31461 | 0.097508 | 0.01618 | 330.7884 | 0.73203 | 732.0304 | 0.287 |  |  | 287 | 0.0069556 | 0.025897 | 0.50681 |  | 0.0057492 | 545.4161 | 1.8932 | 6.724 | 0.7803 | 78.0302 | -50 | -50 | 0.45826 | 41 | 0.41 | 6.724 | 36 | 16.8 | 52.8 | 0.31818 | 38.6973 | 6.724 | 2.3596 | 16.4 |  | 256.7389 | 16.4 | 1.174 | 0.39134 | 0.83859 | 350 | 350 | 2.7273 | 1.9481 | 0.92975 | 0.95238 | 645.75 | 0.22222 | 1.8111 | 1.8111 | 1.5539 | 410 | 350 | 410 | 350 | 2.8571 | 0.60369 | 2.2535 |  | 0.21129 | 6.888 | 0.71421 | 9.6443 | 1.5092 | 0.35075 | 0.48064 | 0.92861 | 0.0046203 | 0.66937 | 0.04375 | 0.097574 | 0.0162 | 59.95 |  | 831.5187 | 0.287 |  |  | 287 | 0.0069304 | 0.02587 | 0.5058 |  | 0.00574 | 544.3442 | 1.6629 | 6.724 | 0.80173 | 80.173 | -50 | -50 | 0.45277
| 42 | 0.42 |  | 6.888 | 35.9547 | 16.8272 | 52.7819 | 0.31881 | 38.7249 | 6.888 | 2.3613 | 16.4 |  | 249.4578 | 16.4 | 1.2331 | 0.41156 | 0.87939 | 350 | 350 | 2.7292 | 1.9463 | 0.92955 | 0.95084 | 662.5697 | 0.22186 | 1.8345 | 1.8345 | 1.5712 | 420 | 350 | 420 | 350 | 2.8571 | 0.61227 | 2.2449 |  | 0.2143 | 7.0674 | 0.72069 | 9.8064 | 1.568 | 0.35838 | 0.49031 | 0.93884 | 0.004808 | 0.63544 | 0.3146 | 0.097507 | 0.01618 | 330.7835 | 0.7399 | 739.8991 | 0.294 |  |  | 294 | 0.007212 | 0.026442 | 0.52233 |  | 0.0058895 | 561.8695 | 1.9244 | 6.888 | 0.78163 | 78.1625 | -50 | -50 | 0.46381 | 42 | 0.42 | 6.888 | 36 | 16.8 | 52.8 | 0.31818 | 38.6973 | 6.888 | 2.3596 | 16.4 |  | 249.7718 | 16.4 | 1.2027 | 0.40089 | 0.85905 | 350 | 350 | 2.7273 | 1.9481 | 0.92975 | 0.95238 | 661.5 | 0.22222 | 1.833 | 1.833 | 1.5701 | 420 | 350 | 420 | 350 | 2.8571 | 0.61101 | 2.2461 |  | 0.21385 | 7.056 | 0.72052 | 9.793 | 1.5648 | 0.35813 | 0.4894 | 0.93834 | 0.0047903 | 0.67749 | 0.04375 | 0.097574 | 0.0162 | 59.95 |  | 839.8027 | 0.294 |  |  | 294 | 0.0071855 | 0.026415 | 0.52127 |  | 0.00588 | 560.7518 | 1.6946 | 6.888 | 0.80256 | 80.2558 | -50 | -50 | 0.45826
| 43 | 0.43 |  | 7.052 | 35.9542 | 16.8275 | 52.7817 | 0.31882 | 38.7252 | 7.052 | 2.3613 | 16.4 |  | 242.8196 | 16.4 | 1.2625 | 0.42137 | 0.90032 | 350 | 350 | 2.7292 | 1.9462 | 0.92955 | 0.95083 | 678.3581 | 0.22186 | 1.8562 | 1.8562 | 1.5873 | 430 | 350 | 430 | 350 | 2.8571 | 0.61954 | 2.2376 |  | 0.21684 | 7.2358 | 0.72687 | 9.9548 | 1.6244 | 0.36573 | 0.49905 | 0.94842 | 0.0049809 | 0.64296 | 0.3146 | 0.097507 | 0.016179 | 330.7785 | 0.74768 | 747.6814 | 0.301 |  |  | 301 | 0.0074714 | 0.026985 | 0.53793 |  | 0.0060298 | 578.416 | 1.9556 | 7.052 | 0.78289 | 78.289 | -50 | -50 | 0.4693 | 43 | 0.43 | 7.052 | 36 | 16.8 | 52.8 | 0.31818 | 38.6973 | 7.052 | 2.3596 | 16.4 |  | 243.1289 | 16.4 | 1.2313 | 0.41043 | 0.8795 | 350 | 350 | 2.7273 | 1.9481 | 0.92975 | 0.95238 | 677.25 | 0.22222 | 1.8547 | 1.8547 | 1.5862 | 430 | 350 | 430 | 350 | 2.8571 | 0.61824 | 2.2389 |  | 0.21638 | 7.224 | 0.7267 | 9.9409 | 1.621 | 0.36548 | 0.49812 | 0.94792 | 0.0049624 | 0.68551 | 0.04375 | 0.097574 | 0.0162 | 59.95 |  | 847.9927 | 0.301 |  |  | 301 | 0.0074436 | 0.026956 | 0.53683 |  | 0.00602 | 577.2517 | 1.7262 | 7.052 | 0.80335 | 80.335 | -50 | -50 | 0.46368
| 44 | 0.44 |  | 7.216 | 35.9537 | 16.8278 | 52.7815 | 0.31882 | 38.7255 | 7.216 | 2.3613 | 16.4 |  | 236.4832 | 16.4 | 1.2919 | 0.43118 | 0.92125 | 350 | 350 | 2.7292 | 1.9462 | 0.92955 | 0.95081 | 694.147 | 0.22186 | 1.8777 | 1.8777 | 1.6032 | 440 | 350 | 440 | 350 | 2.8571 | 0.62671 | 2.2304 |  | 0.21935 | 7.4042 | 0.73292 | 10.1024 | 1.6814 | 0.37304 | 0.50774 | 0.95785 | 0.0051559 | 0.6504 | 0.31459 | 0.097506 | 0.016179 | 330.7736 | 0.75538 | 755.3803 | 0.308 |  |  | 308 | 0.0077339 | 0.027524 | 0.55363 |  | 0.0061702 | 595.0541 | 1.9869 | 7.216 | 0.7841 | 78.4101 | -50 | -50 | 0.47473 | 44 | 0.44 | 7.216 | 36 | 16.8 | 52.8 | 0.31818 | 38.6973 | 7.216 | 2.3596 | 16.4 |  | 236.788 | 16.4 | 1.2599 | 0.41998 | 0.89995 | 350 | 350 | 2.7273 | 1.9481 | 0.92975 | 0.95238 | 693 | 0.22222 | 1.8762 | 1.8762 | 1.6021 | 440 | 350 | 440 | 350 | 2.8571 | 0.62539 | 2.2318 |  | 0.21889 | 7.392 | 0.73275 | 10.088 | 1.6779 | 0.37279 | 0.50678 | 0.95734 | 0.0051365 | 0.69343 | 0.04375 | 0.097574 | 0.0162 | 59.95 |  | 856.092 | 0.308 |  |  | 308 | 0.0077048 | 0.027495 | 0.55248 |  | 0.00616 | 593.8424 | 1.7579 | 7.216 | 0.80411 | 80.4107 | -50 | -50 | 0.46904
| 45 | 0.45 |  | 7.38 | 35.9531 | 16.8281 | 52.7813 | 0.31883 | 38.7259 | 7.38 | 2.3613 | 16.4 |  | 230.4287 | 16.4 | 1.3213 | 0.44099 | 0.94218 | 350 | 350 | 2.7293 | 1.9462 | 0.92954 | 0.95079 | 709.9363 | 0.22185 | 1.899 | 1.899 | 1.619 | 450 | 350 | 450 | 350 | 2.8571 | 0.63381 | 2.2233 |  | 0.22183 | 7.5727 | 0.73885 | 10.2492 | 1.7391 | 0.38031 | 0.51638 | 0.96714 | 0.0053329 | 0.65775 | 0.31459 | 0.097505 | 0.016179 | 330.7688 | 0.763 | 762.9986 | 0.315 |  |  | 315 | 0.0079994 | 0.028061 | 0.56941 |  | 0.0063105 | 611.7822 | 2.0181 | 7.38 | 0.78526 | 78.5262 | -50 | -50 | 0.48009 | 45 | 0.45 | 7.38 | 36 | 16.8 | 52.8 | 0.31818 | 38.6973 | 7.38 | 2.3596 | 16.4 |  | 230.729 | 16.4 | 1.2886 | 0.42952 | 0.92041 | 350 | 350 | 2.7273 | 1.9481 | 0.92975 | 0.95238 | 708.75 | 0.22222 | 1.8974 | 1.8974 | 1.6178 | 450 | 350 | 450 | 350 | 2.8571 | 0.63246 | 2.2247 |  | 0.22136 | 7.56 | 0.73868 | 10.2344 | 1.7354 | 0.38005 | 0.51539 | 0.96663 | 0.0053126 | 0.70127 | 0.04375 | 0.097574 | 0.0162 | 59.95 |  | 864.1037 | 0.315 |  |  | 315 | 0.0079689 | 0.028031 | 0.56822 |  | 0.0063 | 610.5223 | 1.7896 | 7.38 | 0.80483 | 80.4831 | -50 | -50 | 0.47434
| 46 | 0.46 |  | 7.544 | 35.9526 | 16.8284 | 52.781 | 0.31884 | 38.7262 | 7.544 | 2.3614 | 16.4 |  | 224.6375 | 16.4 | 1.3506 | 0.45081 | 0.96311 | 350 | 350 | 2.7293 | 1.9462 | 0.92954 | 0.95077 | 725.7261 | 0.22185 | 1.92 | 1.92 | 1.6345 | 460 | 350 | 460 | 350 | 2.8571 | 0.64083 | 2.2163 |  | 0.22429 | 7.7411 | 0.74466 | 10.3954 | 1.7974 | 0.38754 | 0.52497 | 0.97629 | 0.0055119 | 0.66503 | 0.31459 | 0.097504 | 0.016179 | 330.7641 | 0.77054 | 770.5392 | 0.322 |  |  | 322 | 0.0082678 | 0.028594 | 0.58529 |  | 0.0064509 | 628.5987 | 2.0494 | 7.544 | 0.78637 | 78.6374 | -50 | -50 | 0.4854 | 46 | 0.46 | 7.544 | 36 | 16.8 | 52.8 | 0.31818 | 38.6973 | 7.544 | 2.3596 | 16.4 |  | 224.9335 | 16.4 | 1.3172 | 0.43907 | 0.94086 | 350 | 350 | 2.7273 | 1.9481 | 0.92975 | 0.95238 | 724.5 | 0.22222 | 1.9183 | 1.9183 | 1.6333 | 460 | 350 | 460 | 350 | 2.8571 | 0.63944 | 2.2177 |  | 0.22381 | 7.728 | 0.7445 | 10.3801 | 1.7936 | 0.38728 | 0.52396 | 0.97577 | 0.0054907 | 0.70902 | 0.04375 | 0.097574 | 0.0162 | 59.95 |  | 872.0308 | 0.322 |  |  | 322 | 0.008236 | 0.028564 | 0.58405 |  | 0.00644 | 627.2898 | 1.8213 | 7.544 | 0.80553 | 80.5525 | -50 | -50 | 0.47958
| 47 | 0.47 |  | 7.708 | 35.9521 | 16.8287 | 52.7808 | 0.31885 | 38.7265 | 7.708 | 2.3614 | 16.4 |  | 219.0929 | 16.4 | 1.38 | 0.46062 | 0.98404 | 350 | 350 | 2.7293 | 1.9462 | 0.92954 | 0.95075 | 741.5163 | 0.22184 | 1.9407 | 1.9407 | 1.6499 | 470 | 350 | 470 | 350 | 2.8571 | 0.64777 | 2.2094 |  | 0.22672 | 7.9095 | 0.75036 | 10.5409 | 1.8564 | 0.39473 | 0.53352 | 0.98531 | 0.0056928 | 0.67222 | 0.31458 | 0.097504 | 0.016178 | 330.7594 | 0.778 | 778.0047 | 0.329 |  |  | 329 | 0.0085393 | 0.029125 | 0.60125 |  | 0.0065913 | 645.5023 | 2.0807 | 7.708 | 0.78744 | 78.744 | -50 | -50 | 0.49064 | 47 | 0.47 | 7.708 | 36 | 16.8 | 52.8 | 0.31818 | 38.6973 | 7.708 | 2.3596 | 16.4 |  | 219.3847 | 16.4 | 1.3458 | 0.44861 | 0.96132 | 350 | 350 | 2.7273 | 1.9481 | 0.92975 | 0.95238 | 740.25 | 0.22222 | 1.9391 | 1.9391 | 1.6487 | 470 | 350 | 470 | 350 | 2.8571 | 0.64636 | 2.2108 |  | 0.22623 | 7.896 | 0.7502 | 10.5252 | 1.8524 | 0.39446 | 0.53248 | 0.98478 | 0.0056707 | 0.71668 | 0.04375 | 0.097574 | 0.0162 | 59.95 |  | 879.8761 | 0.329 |  |  | 329 | 0.0085061 | 0.029094 | 0.59996 |  | 0.00658 | 644.1436 | 1.853 | 7.708 | 0.80619 | 80.619 | -50 | -50 | 0.48477
| 48 | 0.48 |  | 7.872 | 35.9516 | 16.829 | 52.7806 | 0.31885 | 38.7268 | 7.872 | 2.3614 | 16.4 |  | 213.7794 | 16.4 | 1.4094 | 0.47043 | 1.005 | 350 | 350 | 2.7293 | 1.9461 | 0.92954 | 0.95074 | 757.3069 | 0.22184 | 1.9613 | 1.9613 | 1.6651 | 480 | 350 | 480 | 350 | 2.8571 | 0.65464 | 2.2025 |  | 0.22912 | 8.0779 | 0.75595 | 10.6858 | 1.916 | 0.40188 | 0.54202 | 0.9942 | 0.0058757 | 0.67934 | 0.31458 | 0.097503 | 0.016178 | 330.7547 | 0.7854 | 785.3975 | 0.336 |  |  | 336 | 0.0088136 | 0.029653 | 0.61729 |  | 0.0067316 | 662.4916 | 2.112 | 7.872 | 0.78846 | 78.8465 | -50 | -50 | 0.49584 | 48 | 0.48 | 7.872 | 36 | 16.8 | 52.8 | 0.31818 | 38.6973 | 7.872 | 2.3596 | 16.4 |  | 214.0671 | 16.4 | 1.3745 | 0.45816 | 0.98177 | 350 | 350 | 2.7273 | 1.9481 | 0.92975 | 0.95238 | 756 | 0.22222 | 1.9596 | 1.9596 | 1.6639 | 480 | 350 | 480 | 350 | 2.8571 | 0.6532 | 2.2039 |  | 0.22862 | 8.064 | 0.7558 | 10.6695 | 1.9118 | 0.40161 | 0.54096 | 0.99366 | 0.0058526 | 0.72427 | 0.04375 | 0.097574 | 0.0162 | 59.95 |  | 887.6422 | 0.336 |  |  | 336 | 0.008779 | 0.029621 | 0.61596 |  | 0.00672 | 661.0823 | 1.8847 | 7.872 | 0.80683 | 80.6828 | -50 | -50 | 0.4899
| 49 | 0.49 |  | 8.036 | 35.9511 | 16.8293 | 52.7804 | 0.31886 | 38.7271 | 8.036 | 2.3614 | 16.4 |  | 208.683 | 16.4 | 1.4388 | 0.48024 | 1.0259 | 350 | 350 | 2.7293 | 1.9461 | 0.92954 | 0.95072 | 773.0979 | 0.22183 | 1.9816 | 1.9816 | 1.6802 | 490 | 350 | 490 | 350 | 2.8571 | 0.66144 | 2.1957 |  | 0.2315 | 8.2464 | 0.76144 | 10.83 | 1.9763 | 0.409 | 0.55048 | 1.003 | 0.0060605 | 0.68638 | 0.31457 | 0.097502 | 0.016178 | 330.7501 | 0.79272 | 792.72 | 0.343 |  |  | 343 | 0.0090908 | 0.030178 | 0.63342 |  | 0.006872 | 679.5652 | 2.1433 | 8.036 | 0.78945 | 78.9449 | -50 | -50 | 0.50097 | 49 | 0.49 | 8.036 | 36 | 16.8 | 52.8 | 0.31818 | 38.6973 | 8.036 | 2.3596 | 16.4 |  | 208.9667 | 16.4 | 1.4031 | 0.4677 | 1.0022 | 350 | 350 | 2.7273 | 1.9481 | 0.92975 | 0.95238 | 771.75 | 0.22222 | 1.9799 | 1.9799 | 1.6789 | 490 | 350 | 490 | 350 | 2.8571 | 0.65997 | 2.1972 |  | 0.23099 | 8.232 | 0.76128 | 10.8133 | 1.9719 | 0.40872 | 0.54939 | 1.0024 | 0.0060365 | 0.73177 | 0.04375 | 0.097574 | 0.0162 | 59.95 |  | 895.3316 | 0.343 |  |  | 343 | 0.0090547 | 0.030145 | 0.63204 |  | 0.00686 | 678.1046 | 1.9164 | 8.036 | 0.80744 | 80.7441 | -50 | -50 | 0.49497
| 50 | 0.5 |  | 8.2 | 35.9506 | 16.8296 | 52.7802 | 0.31887 | 38.7274 | 8.2 | 2.3614 | 16.4 |  | 203.7905 | 16.4 | 1.4681 | 0.49005 | 1.0468 | 350 | 350 | 2.7294 | 1.9461 | 0.92953 | 0.9507 | 788.8894 | 0.22183 | 2.0018 | 2.0018 | 1.6951 | 500 | 350 | 500 | 350 | 2.8571 | 0.66817 | 2.189 |  | 0.23386 | 8.4148 | 0.76682 | 10.9737 | 2.0371 | 0.41607 | 0.55889 | 1.0116 | 0.0062473 | 0.69335 | 0.31457 | 0.097501 | 0.016178 | 330.7455 | 0.79997 | 799.9743 | 0.35 |  |  | 350 | 0.0093709 | 0.0307 | 0.64964 |  | 0.0070124 | 696.7219 | 2.1746 | 8.2 | 0.79039 | 79.0394 | -50 | -50 | 0.50606 | 50 | 0.5 | 8.2 | 36 | 16.8 | 52.8 | 0.31818 | 38.6973 | 8.2 | 2.3596 | 16.4 |  | 204.0704 | 16.4 | 1.4317 | 0.47725 | 1.0227 | 350 | 350 | 2.7273 | 1.9481 | 0.92975 | 0.95238 | 787.5 | 0.22222 | 2 | 2 | 1.6938 | 500 | 350 | 500 | 350 | 2.8571 | 0.66667 | 2.1905 |  | 0.23333 | 8.4 | 0.76667 | 10.9565 | 2.0325 | 0.41578 | 0.55777 | 1.0111 | 0.0062222 | 0.7392 | 0.04375 | 0.097574 | 0.0162 | 59.95 |  | 902.9466 | 0.35 |  |  | 350 | 0.0093333 | 0.030667 | 0.64821 |  | 0.007 | 695.2091 | 1.9482 | 8.2 | 0.80803 | 80.8029 | -50 | -50 | 0.5
| 51 | 0.51 |  | 8.364 | 35.9501 | 16.8299 | 52.78 | 0.31887 | 38.7277 | 8.364 | 2.3614 | 16.4 |  | 199.09 | 16.4 | 1.4975 | 0.49987 | 1.0678 | 350 | 350 | 2.7294 | 1.9461 | 0.92953 | 0.95069 | 804.6813 | 0.22183 | 2.0217 | 2.0217 | 1.7099 | 510 | 350 | 510 | 350 | 2.8571 | 0.67484 | 2.1823 |  | 0.23619 | 8.5833 | 0.77209 | 11.1169 | 2.0986 | 0.42311 | 0.56727 | 1.0201 | 0.0064359 | 0.70025 | 0.31456 | 0.097501 | 0.016178 | 330.741 | 0.80716 | 807.1627 | 0.357 |  |  | 357 | 0.0096538 | 0.031219 | 0.66593 |  | 0.0071527 | 713.9603 | 2.2059 | 8.364 | 0.7913 | 79.1304 | -50 | -50 | 0.5111 | 51 | 0.51 | 8.364 | 36 | 16.8 | 52.8 | 0.31818 | 38.6973 | 8.364 | 2.3596 | 16.4 |  | 199.3662 | 16.4 | 1.4604 | 0.48679 | 1.0431 | 350 | 350 | 2.7273 | 1.9481 | 0.92975 | 0.95238 | 803.25 | 0.22222 | 2.0199 | 2.0199 | 1.7086 | 510 | 350 | 510 | 350 | 2.8571 | 0.6733 | 2.1838 |  | 0.23566 | 8.568 | 0.77195 | 11.0992 | 2.0938 | 0.42282 | 0.56612 | 1.0196 | 0.0064098 | 0.74656 | 0.04375 | 0.097574 | 0.0162 | 59.95 |  | 910.4896 | 0.357 |  |  | 357 | 0.0096147 | 0.031185 | 0.66445 |  | 0.00714 | 712.3946 | 1.9799 | 8.364 | 0.80859 | 80.8594 | -50 | -50 | 0.50498
| 52 | 0.52 |  | 8.528 | 35.9496 | 16.8302 | 52.7798 | 0.31888 | 38.728 | 8.528 | 2.3615 | 16.4 |  | 194.5704 | 16.4 | 1.5269 | 0.50968 | 1.0887 | 350 | 350 | 2.7294 | 1.9461 | 0.92953 | 0.95067 | 820.4736 | 0.22182 | 2.0414 | 2.0414 | 1.7245 | 520 | 350 | 520 | 350 | 2.8571 | 0.68143 | 2.1757 |  | 0.2385 | 8.7517 | 0.77728 | 11.2595 | 2.1606 | 0.4301 | 0.5756 | 1.0285 | 0.0066264 | 0.70709 | 0.31456 | 0.0975 | 0.016177 | 330.7365 | 0.81429 | 814.2871 | 0.364 |  |  | 364 | 0.0099395 | 0.031735 | 0.68231 |  | 0.0072931 | 731.2794 | 2.2372 | 8.528 | 0.79218 | 79.218 | -50 | -50 | 0.51608 | 52 | 0.52 | 8.528 | 36 | 16.8 | 52.8 | 0.31818 | 38.6973 | 8.528 | 2.3596 | 16.4 |  | 194.843 | 16.4 | 1.489 | 0.49634 | 1.0636 | 350 | 350 | 2.7273 | 1.9481 | 0.92975 | 0.95238 | 819 | 0.22222 | 2.0396 | 2.0396 | 1.7232 | 520 | 350 | 520 | 350 | 2.8571 | 0.67987 | 2.1773 |  | 0.23795 | 8.736 | 0.77714 | 11.2413 | 2.1557 | 0.42981 | 0.57442 | 1.028 | 0.0065993 | 0.75384 | 0.04375 | 0.097574 | 0.0162 | 59.95 |  | 917.9627 | 0.364 |  |  | 364 | 0.0098989 | 0.031701 | 0.68078 |  | 0.00728 | 729.66 | 2.0116 | 8.528 | 0.80914 | 80.9137 | -50 | -50 | 0.5099
| 53 | 0.53 |  | 8.692 | 35.9491 | 16.8305 | 52.7797 | 0.31889 | 38.7283 | 8.692 | 2.3615 | 16.4 |  | 190.2215 | 16.4 | 1.5563 | 0.51949 | 1.1096 | 350 | 350 | 2.7294 | 1.946 | 0.92953 | 0.95065 | 836.2663 | 0.22182 | 2.061 | 2.061 | 1.739 | 530 | 350 | 530 | 350 | 2.8571 | 0.68797 | 2.1692 |  | 0.24079 | 8.9202 | 0.78236 | 11.4016 | 2.2233 | 0.43706 | 0.5839 | 1.0368 | 0.0068187 | 0.71386 | 0.31455 | 0.097499 | 0.016177 | 330.7321 | 0.82135 | 821.3494 | 0.371 |  |  | 371 | 0.010228 | 0.032249 | 0.69877 |  | 0.0074335 | 748.6779 | 2.2686 | 8.692 | 0.79302 | 79.3023 | -50 | -50 | 0.52102 | 53 | 0.53 | 8.692 | 36 | 16.8 | 52.8 | 0.31818 | 38.6973 | 8.692 | 2.3596 | 16.4 |  | 190.4905 | 16.4 | 1.5177 | 0.50588 | 1.084 | 350 | 350 | 2.7273 | 1.9481 | 0.92975 | 0.95238 | 834.75 | 0.22222 | 2.0591 | 2.0591 | 1.7376 | 530 | 350 | 530 | 350 | 2.8571 | 0.68638 | 2.1708 |  | 0.24023 | 8.904 | 0.78223 | 11.3828 | 2.2182 | 0.43677 | 0.58269 | 1.0362 | 0.0067905 | 0.76105 | 0.04375 | 0.097574 | 0.0162 | 59.95 |  | 925.3679 | 0.371 |  |  | 371 | 0.010186 | 0.032214 | 0.69718 |  | 0.00742 | 747.004 | 2.0434 | 8.692 | 0.80966 | 80.966 | -50 | -50 | 0.51478
| 54 | 0.54 |  | 8.856 | 35.9487 | 16.8308 | 52.7795 | 0.31889 | 38.7286 | 8.856 | 2.3615 | 16.4 |  | 186.0338 | 16.4 | 1.5857 | 0.52931 | 1.1305 | 350 | 350 | 2.7294 | 1.946 | 0.92952 | 0.95064 | 852.0594 | 0.22182 | 2.0804 | 2.0804 | 1.7534 | 540 | 350 | 540 | 350 | 2.8571 | 0.69445 | 2.1627 |  | 0.24306 | 9.0886 | 0.78736 | 11.5432 | 2.2866 | 0.44399 | 0.59215 | 1.045 | 0.0070128 | 0.72057 | 0.31455 | 0.097499 | 0.016177 | 330.7277 | 0.82835 | 828.3514 | 0.378 |  |  | 378 | 0.010519 | 0.03276 | 0.7153 |  | 0.0075739 | 766.1548 | 2.3 | 8.856 | 0.79384 | 79.3836 | -50 | -50 | 0.52591 | 54 | 0.54 | 8.856 | 36 | 16.8 | 52.8 | 0.31818 | 38.6973 | 8.856 | 2.3596 | 16.4 |  | 186.2994 | 16.4 | 1.5463 | 0.51543 | 1.1045 | 350 | 350 | 2.7273 | 1.9481 | 0.92975 | 0.95238 | 850.5 | 0.22222 | 2.0785 | 2.0785 | 1.7519 | 540 | 350 | 540 | 350 | 2.8571 | 0.69282 | 2.1643 |  | 0.24249 | 9.072 | 0.78723 | 11.5239 | 2.2812 | 0.44369 | 0.59092 | 1.0444 | 0.0069836 | 0.7682 | 0.04375 | 0.097574 | 0.0162 | 59.95 |  | 932.7072 | 0.378 |  |  | 378 | 0.010475 | 0.032725 | 0.71367 |  | 0.00756 | 764.4257 | 2.0751 | 8.856 | 0.81016 | 81.0163 | -50 | -50 | 0.51962
| 55 | 0.55 |  | 9.02 | 35.9482 | 16.8311 | 52.7793 | 0.3189 | 38.7289 | 9.02 | 2.3615 | 16.4 |  | 181.9985 | 16.4 | 1.615 | 0.53912 | 1.1515 | 350 | 350 | 2.7295 | 1.946 | 0.92952 | 0.95062 | 867.8529 | 0.22181 | 2.0996 | 2.0996 | 1.7676 | 550 | 350 | 550 | 350 | 2.8571 | 0.70086 | 2.1563 |  | 0.2453 | 9.2571 | 0.79227 | 11.6843 | 2.3504 | 0.45087 | 0.60037 | 1.0531 | 0.0072088 | 0.72721 | 0.31455 | 0.097498 | 0.016177 | 330.7233 | 0.83529 | 835.2949 | 0.385 |  |  | 385 | 0.010813 | 0.033268 | 0.73191 |  | 0.0077142 | 783.7089 | 2.3313 | 9.02 | 0.79462 | 79.4619 | -50 | -50 | 0.53076 | 55 | 0.55 | 9.02 | 36 | 16.8 | 52.8 | 0.31818 | 38.6973 | 9.02 | 2.3596 | 16.4 |  | 182.2607 | 16.4 | 1.5749 | 0.52497 | 1.1249 | 350 | 350 | 2.7273 | 1.9481 | 0.92975 | 0.95238 | 866.25 | 0.22222 | 2.0976 | 2.0976 | 1.7661 | 550 | 350 | 550 | 350 | 2.8571 | 0.69921 | 2.1579 |  | 0.24472 | 9.24 | 0.79214 | 11.6646 | 2.3449 | 0.45057 | 0.5991 | 1.0525 | 0.0071785 | 0.77528 | 0.04375 | 0.097574 | 0.0162 | 59.95 |  | 939.9824 | 0.385 |  |  | 385 | 0.010768 | 0.033232 | 0.73022 |  | 0.0077 | 781.9238 | 2.1069 | 9.02 | 0.81065 | 81.0648 | -50 | -50 | 0.5244
| 56 | 0.56 |  | 9.184 | 35.9477 | 16.8314 | 52.7791 | 0.31891 | 38.7292 | 9.184 | 2.3615 | 16.4 |  | 178.1073 | 16.4 | 1.6444 | 0.54894 | 1.1724 | 350 | 350 | 2.7295 | 1.946 | 0.92952 | 0.95061 | 883.6469 | 0.22181 | 2.1186 | 2.1186 | 1.7817 | 560 | 350 | 560 | 350 | 2.8571 | 0.70722 | 2.1499 |  | 0.24753 | 9.4256 | 0.79709 | 11.825 | 2.4149 | 0.45772 | 0.60855 | 1.061 | 0.0074066 | 0.7338 | 0.31454 | 0.097497 | 0.016176 | 330.719 | 0.84218 | 842.1815 | 0.392 |  |  | 392 | 0.01111 | 0.033774 | 0.7486 |  | 0.0078546 | 801.3392 | 2.3628 | 9.184 | 0.79537 | 79.5375 | -50 | -50 | 0.53556 | 56 | 0.56 | 9.184 | 36 | 16.8 | 52.8 | 0.31818 | 38.6973 | 9.184 | 2.3596 | 16.4 |  | 178.3663 | 16.4 | 1.6036 | 0.53452 | 1.1454 | 350 | 350 | 2.7273 | 1.9481 | 0.92975 | 0.95238 | 882 | 0.22222 | 2.1166 | 2.1166 | 1.7802 | 560 | 350 | 560 | 350 | 2.8571 | 0.70553 | 2.1516 |  | 0.24694 | 9.408 | 0.79697 | 11.8048 | 2.4091 | 0.45742 | 0.60726 | 1.0605 | 0.0073752 | 0.7823 | 0.04375 | 0.097574 | 0.0162 | 59.95 |  | 947.1953 | 0.392 |  |  | 392 | 0.011063 | 0.033737 | 0.74686 |  | 0.00784 | 799.4973 | 2.1387 | 9.184 | 0.81111 | 81.1114 | -50 | -50 | 0.52915
| 57 | 0.57 |  | 9.348 | 35.9473 | 16.8316 | 52.7789 | 0.31891 | 38.7294 | 9.348 | 2.3616 | 16.4 |  | 174.3529 | 16.4 | 1.6738 | 0.55875 | 1.1933 | 350 | 350 | 2.7295 | 1.946 | 0.92952 | 0.95059 | 899.4412 | 0.2218 | 2.1374 | 2.1374 | 1.7956 | 570 | 350 | 570 | 350 | 2.8571 | 0.71352 | 2.1436 |  | 0.24973 | 9.594 | 0.80182 | 11.9653 | 2.4799 | 0.46454 | 0.61669 | 1.0689 | 0.0076062 | 0.74032 | 0.31454 | 0.097496 | 0.016176 | 330.7147 | 0.84901 | 849.0128 | 0.399 |  |  | 399 | 0.011409 | 0.034277 | 0.76536 |  | 0.007995 | 819.0446 | 2.3942 | 9.348 | 0.7961 | 79.6104 | -50 | -50 | 0.54033 | 57 | 0.57 | 9.348 | 36 | 16.8 | 52.8 | 0.31818 | 38.6973 | 9.348 | 2.3596 | 16.4 |  | 174.6086 | 16.4 | 1.6322 | 0.54406 | 1.1659 | 350 | 350 | 2.7273 | 1.9481 | 0.92975 | 0.95238 | 897.75 | 0.22222 | 2.1354 | 2.1354 | 1.7941 | 570 | 350 | 570 | 350 | 2.8571 | 0.71181 | 2.1453 |  | 0.24913 | 9.576 | 0.80171 | 11.9445 | 2.474 | 0.46423 | 0.61537 | 1.0683 | 0.0075736 | 0.78925 | 0.04375 | 0.097574 | 0.0162 | 59.95 |  | 954.3476 | 0.399 |  |  | 399 | 0.01136 | 0.03424 | 0.76357 |  | 0.00798 | 817.1453 | 2.1705 | 9.348 | 0.81156 | 81.1565 | -50 | -50 | 0.53385
| 58 | 0.58 |  | 9.512 | 35.9468 | 16.8319 | 52.7787 | 0.31892 | 38.7297 | 9.512 | 2.3616 | 16.4 |  | 170.728 | 16.4 | 1.7032 | 0.56857 | 1.2142 | 350 | 350 | 2.7295 | 1.946 | 0.92952 | 0.95057 | 915.2359 | 0.2218 | 2.1561 | 2.1561 | 1.8095 | 580 | 350 | 580 | 350 | 2.8571 | 0.71977 | 2.1374 |  | 0.25192 | 9.7625 | 0.80647 | 12.1052 | 2.5455 | 0.47131 | 0.6248 | 1.0767 | 0.0078075 | 0.74679 | 0.31453 | 0.097496 | 0.016176 | 330.7105 | 0.85579 | 855.7903 | 0.406 |  |  | 406 | 0.011711 | 0.034777 | 0.7822 |  | 0.0081354 | 836.8243 | 2.4256 | 9.512 | 0.79681 | 79.6808 | -50 | -50 | 0.54504 | 58 | 0.58 | 9.512 | 36 | 16.8 | 52.8 | 0.31818 | 38.6973 | 9.512 | 2.3596 | 16.4 |  | 170.9806 | 16.4 | 1.6608 | 0.55361 | 1.1863 | 350 | 350 | 2.7273 | 1.9481 | 0.92975 | 0.95238 | 913.5 | 0.22222 | 2.1541 | 2.1541 | 1.808 | 580 | 350 | 580 | 350 | 2.8571 | 0.71802 | 2.1391 |  | 0.25131 | 9.744 | 0.80637 | 12.0838 | 2.5393 | 0.471 | 0.62345 | 1.0761 | 0.0077738 | 0.79614 | 0.04375 | 0.097574 | 0.0162 | 59.95 |  | 961.4409 | 0.406 |  |  | 406 | 0.011661 | 0.034739 | 0.78035 |  | 0.00812 | 834.8667 | 2.2023 | 9.512 | 0.812 | 81.1998 | -50 | -50 | 0.53852
| 59 | 0.59 |  | 9.676 | 35.9463 | 16.8322 | 52.7785 | 0.31893 | 38.73 | 9.676 | 2.3616 | 16.4 |  | 167.2261 | 16.4 | 1.7326 | 0.57838 | 1.2352 | 350 | 350 | 2.7295 | 1.9459 | 0.92951 | 0.95056 | 931.031 | 0.2218 | 2.1746 | 2.1746 | 1.8232 | 590 | 350 | 590 | 350 | 2.8571 | 0.72596 | 2.1312 |  | 0.25409 | 9.931 | 0.81105 | 12.2447 | 2.6117 | 0.47806 | 0.63287 | 1.0844 | 0.0080106 | 0.75321 | 0.31453 | 0.097495 | 0.016176 | 330.7063 | 0.86252 | 862.5155 | 0.413 |  |  | 413 | 0.012016 | 0.035275 | 0.79911 |  | 0.0082758 | 854.6772 | 2.4571 | 9.676 | 0.79749 | 79.7488 | -50 | -50 | 0.54972 | 59 | 0.59 | 9.676 | 36 | 16.8 | 52.8 | 0.31818 | 38.6973 | 9.676 | 2.3596 | 16.4 |  | 167.4756 | 16.4 | 1.6895 | 0.56315 | 1.2068 | 350 | 350 | 2.7273 | 1.9481 | 0.92975 | 0.95238 | 929.25 | 0.22222 | 2.1726 | 2.1726 | 1.8216 | 590 | 350 | 590 | 350 | 2.8571 | 0.72419 | 2.133 |  | 0.25346 | 9.912 | 0.81094 | 12.2228 | 2.6053 | 0.47774 | 0.63149 | 1.0838 | 0.0079757 | 0.80298 | 0.04375 | 0.097574 | 0.0162 | 59.95 |  | 968.4768 | 0.413 |  |  | 413 | 0.011964 | 0.035236 | 0.7972 |  | 0.00826 | 852.6606 | 2.2341 | 9.676 | 0.81242 | 81.2417 | -50 | -50 | 0.54314
| 60 | 0.6 |  | 9.84 | 35.9459 | 16.8325 | 52.7784 | 0.31893 | 38.7303 | 9.84 | 2.3616 | 16.4 |  | 163.841 | 16.4 | 1.7619 | 0.5882 | 1.2561 | 350 | 350 | 2.7296 | 1.9459 | 0.92951 | 0.95054 | 946.8264 | 0.22179 | 2.193 | 2.193 | 1.8368 | 600 | 350 | 600 | 350 | 2.8571 | 0.7321 | 2.125 |  | 0.25624 | 10.0995 | 0.81554 | 12.3838 | 2.6784 | 0.48477 | 0.64091 | 1.0919 | 0.0082154 | 0.75957 | 0.31453 | 0.097494 | 0.016176 | 330.7021 | 0.86919 | 869.1898 | 0.42 |  |  | 420 | 0.012323 | 0.03577 | 0.81609 |  | 0.0084162 | 872.6024 | 2.4886 | 9.84 | 0.79815 | 79.8145 | -50 | -50 | 0.55436 | 60 | 0.6 | 9.84 | 36 | 16.8 | 52.8 | 0.31818 | 38.6973 | 9.84 | 2.3596 | 16.4 |  | 164.0875 | 16.4 | 1.7181 | 0.5727 | 1.2272 | 350 | 350 | 2.7273 | 1.9481 | 0.92975 | 0.95238 | 945 | 0.22222 | 2.1909 | 2.1909 | 1.8352 | 600 | 350 | 600 | 350 | 2.8571 | 0.7303 | 2.1268 |  | 0.2556 | 10.08 | 0.81545 | 12.3613 | 2.6718 | 0.48445 | 0.6395 | 1.0913 | 0.0081793 | 0.80975 | 0.04375 | 0.097574 | 0.0162 | 59.95 |  | 975.4568 | 0.42 |  |  | 420 | 0.012269 | 0.035731 | 0.81413 |  | 0.0084 | 870.5261 | 2.266 | 9.84 | 0.81282 | 81.2821 | -50 | -50 | 0.54772
| 61 | 0.61 |  | 10.004 | 35.9454 | 16.8327 | 52.7782 | 0.31894 | 38.7305 | 10.004 | 2.3616 | 16.4 |  | 160.567 | 16.4 | 1.7913 | 0.59801 | 1.277 | 350 | 350 | 2.7296 | 1.9459 | 0.92951 | 0.95053 | 962.6223 | 0.22179 | 2.2112 | 2.2112 | 1.8503 | 610 | 350 | 610 | 350 | 2.8571 | 0.73819 | 2.1189 |  | 0.25837 | 10.268 | 0.81996 | 12.5226 | 2.7457 | 0.49144 | 0.64892 | 1.0994 | 0.0084219 | 0.76587 | 0.31452 | 0.097494 | 0.016175 | 330.698 | 0.87581 | 875.8144 | 0.427 |  |  | 427 | 0.012633 | 0.036262 | 0.83315 |  | 0.0085566 | 890.599 | 2.5201 | 10.004 | 0.79878 | 79.8781 | -50 | -50 | 0.55896 | 61 | 0.61 | 10.004 | 36 | 16.8 | 52.8 | 0.31818 | 38.6973 | 10.004 | 2.3596 | 16.4 |  | 160.8106 | 16.4 | 1.7467 | 0.58224 | 1.2477 | 350 | 350 | 2.7273 | 1.9481 | 0.92975 | 0.95238 | 960.75 | 0.22222 | 2.2091 | 2.2091 | 1.8487 | 610 | 350 | 610 | 350 | 2.8571 | 0.73636 | 2.1208 |  | 0.25773 | 10.248 | 0.81987 | 12.4996 | 2.7389 | 0.49112 | 0.64748 | 1.0988 | 0.0083847 | 0.81647 | 0.04375 | 0.097574 | 0.0162 | 59.95 |  | 982.3821 | 0.427 |  |  | 427 | 0.012577 | 0.036223 | 0.83112 |  | 0.00854 | 888.4622 | 2.2978 | 10.004 | 0.81321 | 81.3211 | -50 | -50 | 0.55227
| 62 | 0.62 |  | 10.168 | 35.945 | 16.833 | 52.778 | 0.31895 | 38.7308 | 10.168 | 2.3616 | 16.4 |  | 157.3988 | 16.4 | 1.8207 | 0.60783 | 1.298 | 350 | 350 | 2.7296 | 1.9459 | 0.92951 | 0.95051 | 978.4185 | 0.22179 | 2.2293 | 2.2293 | 1.8637 | 620 | 350 | 620 | 350 | 2.8571 | 0.74423 | 2.1129 |  | 0.26048 | 10.4365 | 0.8243 | 12.661 | 2.8136 | 0.49808 | 0.65689 | 1.1068 | 0.0086302 | 0.77213 | 0.31452 | 0.097493 | 0.016175 | 330.6939 | 0.88239 | 882.3907 | 0.434 |  |  | 434 | 0.012945 | 0.036752 | 0.85027 |  | 0.0086971 | 908.6662 | 2.5516 | 10.168 | 0.7994 | 79.9395 | -50 | -50 | 0.56353 | 62 | 0.62 | 10.168 | 36 | 16.8 | 52.8 | 0.31818 | 38.6973 | 10.168 | 2.3596 | 16.4 |  | 157.6395 | 16.4 | 1.7754 | 0.59179 | 1.2681 | 350 | 350 | 2.7273 | 1.9481 | 0.92975 | 0.95238 | 976.5 | 0.22222 | 2.2271 | 2.2271 | 1.8621 | 620 | 350 | 620 | 350 | 2.8571 | 0.74237 | 2.1148 |  | 0.25983 | 10.416 | 0.82422 | 12.6374 | 2.8065 | 0.49776 | 0.65543 | 1.1062 | 0.0085917 | 0.82314 | 0.04375 | 0.097574 | 0.0162 | 59.95 |  | 989.2544 | 0.434 |  |  | 434 | 0.012888 | 0.036712 | 0.84819 |  | 0.00868 | 906.4682 | 2.3297 | 10.168 | 0.81359 | 81.3588 | -50 | -50 | 0.55678
| 63 | 0.63 |  | 10.332 | 35.9445 | 16.8333 | 52.7778 | 0.31895 | 38.7311 | 10.332 | 2.3617 | 16.4 |  | 154.3312 | 16.4 | 1.8501 | 0.61765 | 1.3189 | 350 | 350 | 2.7296 | 1.9459 | 0.92951 | 0.9505 | 994.2151 | 0.22178 | 2.2472 | 2.2472 | 1.877 | 630 | 350 | 630 | 350 | 2.8571 | 0.75023 | 2.1069 |  | 0.26258 | 10.605 | 0.82857 | 12.7991 | 2.882 | 0.50468 | 0.66484 | 1.1141 | 0.0088402 | 0.77833 | 0.31451 | 0.097492 | 0.016175 | 330.6898 | 0.88892 | 888.9199 | 0.441 |  |  | 441 | 0.01326 | 0.03724 | 0.86747 |  | 0.0088375 | 926.8031 | 2.5832 | 10.332 | 0.79999 | 79.999 | -50 | -50 | 0.56805 | 63 | 0.63 | 10.332 | 36 | 16.8 | 52.8 | 0.31818 | 38.6973 | 10.332 | 2.3596 | 16.4 |  | 154.5691 | 16.4 | 1.804 | 0.60133 | 1.2886 | 350 | 350 | 2.7273 | 1.9481 | 0.92975 | 0.95238 | 992.25 | 0.22222 | 2.245 | 2.245 | 1.8753 | 630 | 350 | 630 | 350 | 2.8571 | 0.74833 | 2.1088 |  | 0.26192 | 10.584 | 0.8285 | 12.7749 | 2.8747 | 0.50436 | 0.66334 | 1.1135 | 0.0088004 | 0.82975 | 0.04375 | 0.097574 | 0.0162 | 59.95 |  | 996.0747 | 0.441 |  |  | 441 | 0.013201 | 0.037199 | 0.86532 |  | 0.00882 | 924.5431 | 2.3616 | 10.332 | 0.81395 | 81.3952 | -50 | -50 | 0.56125
| 64 | 0.64 |  | 10.496 | 35.9441 | 16.8335 | 52.7776 | 0.31896 | 38.7314 | 10.496 | 2.3617 | 16.4 |  | 151.3595 | 16.4 | 1.8795 | 0.62746 | 1.3398 | 350 | 350 | 2.7296 | 1.9459 | 0.9295 | 0.95048 | 1010.0121 | 0.22178 | 2.265 | 2.265 | 1.8901 | 640 | 350 | 640 | 350 | 2.8571 | 0.75617 | 2.101 |  | 0.26466 | 10.7735 | 0.83277 | 12.9369 | 2.9509 | 0.51125 | 0.67275 | 1.1214 | 0.0090518 | 0.78449 | 0.31451 | 0.097492 | 0.016175 | 330.6858 | 0.8954 | 895.4031 | 0.448 |  |  | 448 | 0.013578 | 0.037725 | 0.88473 |  | 0.0089779 | 945.0088 | 2.6147 | 10.496 | 0.80057 | 80.0566 | -50 | -50 | 0.57254 | 64 | 0.64 | 10.496 | 36 | 16.8 | 52.8 | 0.31818 | 38.6973 | 10.496 | 2.3596 | 16.4 |  | 151.5947 | 16.4 | 1.8326 | 0.61088 | 1.309 | 350 | 350 | 2.7273 | 1.9481 | 0.92975 | 0.95238 | 1008 | 0.22222 | 2.2627 | 2.2627 | 1.8885 | 640 | 350 | 640 | 350 | 2.8571 | 0.75425 | 2.1029 |  | 0.26399 | 10.752 | 0.8327 | 12.9121 | 2.9434 | 0.51093 | 0.67122 | 1.1208 | 0.0090107 | 0.83631 | 0.04375 | 0.097574 | 0.0162 | 59.95 |  | 1002.8445 | 0.448 |  |  | 448 | 0.013516 | 0.037684 | 0.88253 |  | 0.00896 | 942.6861 | 2.3935 | 10.496 | 0.8143 | 81.4304 | -50 | -50 | 0.56569
| 65 | 0.65 |  | 10.66 | 35.9437 | 16.8338 | 52.7775 | 0.31896 | 38.7316 | 10.66 | 2.3617 | 16.4 |  | 148.4794 | 16.4 | 1.9089 | 0.63728 | 1.3607 | 350 | 350 | 2.7296 | 1.9458 | 0.9295 | 0.95047 | 1025.8094 | 0.22178 | 2.2826 | 2.2826 | 1.9032 | 650 | 350 | 650 | 350 | 2.8571 | 0.76207 | 2.0951 |  | 0.26673 | 10.942 | 0.8369 | 13.0744 | 3.0204 | 0.51779 | 0.68063 | 1.1285 | 0.0092651 | 0.7906 | 0.31451 | 0.097491 | 0.016175 | 330.6818 | 0.90184 | 901.8415 | 0.455 |  |  | 455 | 0.013898 | 0.038207 | 0.90206 |  | 0.0091183 | 963.2826 | 2.6463 | 10.66 | 0.80112 | 80.1123 | -50 | -50 | 0.577 | 65 | 0.65 | 10.66 | 36 | 16.8 | 52.8 | 0.31818 | 38.6973 | 10.66 | 2.3596 | 16.4 |  | 148.712 | 16.4 | 1.8613 | 0.62042 | 1.3295 | 350 | 350 | 2.7273 | 1.9481 | 0.92975 | 0.95238 | 1023.75 | 0.22222 | 2.2804 | 2.2804 | 1.9015 | 650 | 350 | 650 | 350 | 2.8571 | 0.76012 | 2.097 |  | 0.26604 | 10.92 | 0.83684 | 13.0491 | 3.0127 | 0.51746 | 0.67907 | 1.1279 | 0.0092228 | 0.84282 | 0.04375 | 0.097574 | 0.0162 | 59.95 |  | 1009.5648 | 0.455 |  |  | 455 | 0.013834 | 0.038166 | 0.8998 |  | 0.0091 | 960.8965 | 2.4255 | 10.66 | 0.81464 | 81.4645 | -50 | -50 | 0.57009
| 66 | 0.66 |  | 10.824 | 35.9432 | 16.8341 | 52.7773 | 0.31897 | 38.7319 | 10.824 | 2.3617 | 16.4 |  | 145.6867 | 16.4 | 1.9382 | 0.6471 | 1.3817 | 350 | 350 | 2.7297 | 1.9458 | 0.9295 | 0.95045 | 1041.6071 | 0.22177 | 2.3002 | 2.3002 | 1.9162 | 660 | 350 | 660 | 350 | 2.8571 | 0.76793 | 2.0892 |  | 0.26877 | 11.1105 | 0.84096 | 13.2116 | 3.0904 | 0.52429 | 0.68848 | 1.1356 | 0.0094801 | 0.79666 | 0.3145 | 0.097491 | 0.016174 | 330.6778 | 0.90824 | 908.2362 | 0.462 |  |  | 462 | 0.01422 | 0.038687 | 0.91946 |  | 0.0092587 | 981.6236 | 2.6779 | 10.824 | 0.80166 | 80.1663 | -50 | -50 | 0.58142 | 66 | 0.66 | 10.824 | 36 | 16.8 | 52.8 | 0.31818 | 38.6973 | 10.824 | 2.3596 | 16.4 |  | 145.9166 | 16.4 | 1.8899 | 0.62997 | 1.3499 | 350 | 350 | 2.7273 | 1.9481 | 0.92975 | 0.95238 | 1039.5 | 0.22222 | 2.2978 | 2.2978 | 1.9144 | 660 | 350 | 660 | 350 | 2.8571 | 0.76594 | 2.0912 |  | 0.26808 | 11.088 | 0.84091 | 13.1857 | 3.0824 | 0.52396 | 0.68689 | 1.135 | 0.0094364 | 0.84928 | 0.04375 | 0.097574 | 0.0162 | 59.95 |  | 1016.2369 | 0.462 |  |  | 462 | 0.014155 | 0.038645 | 0.91713 |  | 0.00924 | 979.1734 | 2.4574 | 10.824 | 0.81497 | 81.4974 | -50 | -50 | 0.57446
| 67 | 0.67 |  | 10.988 | 35.9428 | 16.8343 | 52.7771 | 0.31898 | 38.7321 | 10.988 | 2.3617 | 16.4 |  | 142.9774 | 16.4 | 1.9676 | 0.65692 | 1.4026 | 350 | 350 | 2.7297 | 1.9458 | 0.9295 | 0.95044 | 1057.4052 | 0.22177 | 2.3175 | 2.3175 | 1.929 | 670 | 350 | 670 | 350 | 2.8571 | 0.77374 | 2.0834 |  | 0.27081 | 11.279 | 0.84496 | 13.3485 | 3.161 | 0.53076 | 0.6963 | 1.1426 | 0.0096967 | 0.80268 | 0.3145 | 0.09749 | 0.016174 | 330.6739 | 0.91459 | 914.5882 | 0.469 |  |  | 469 | 0.014545 | 0.039164 | 0.93692 |  | 0.0093992 | 1000.0312 | 2.7096 | 10.988 | 0.80219 | 80.2186 | -50 | -50 | 0.58581 | 67 | 0.67 | 10.988 | 36 | 16.8 | 52.8 | 0.31818 | 38.6973 | 10.988 | 2.3596 | 16.4 |  | 143.2048 | 16.4 | 1.9185 | 0.63951 | 1.3704 | 350 | 350 | 2.7273 | 1.9481 | 0.92975 | 0.95238 | 1055.25 | 0.22222 | 2.3152 | 2.3152 | 1.9273 | 670 | 350 | 670 | 350 | 2.8571 | 0.77172 | 2.0854 |  | 0.2701 | 11.256 | 0.84492 | 13.322 | 3.1528 | 0.53043 | 0.69468 | 1.142 | 0.0096517 | 0.85569 | 0.04375 | 0.097574 | 0.0162 | 59.95 |  | 1022.8619 | 0.469 |  |  | 469 | 0.014478 | 0.039122 | 0.93454 |  | 0.00938 | 997.5161 | 2.4894 | 10.988 | 0.81529 | 81.5292 | -50 | -50 | 0.57879
| 68 | 0.68 |  | 11.152 | 35.9424 | 16.8346 | 52.777 | 0.31898 | 38.7324 | 11.152 | 2.3617 | 16.4 |  | 140.3479 | 16.4 | 1.997 | 0.66674 | 1.4235 | 350 | 350 | 2.7297 | 1.9458 | 0.9295 | 0.95043 | 1073.2036 | 0.22177 | 2.3348 | 2.3348 | 1.9418 | 680 | 350 | 680 | 350 | 2.8571 | 0.77951 | 2.0776 |  | 0.27283 | 11.4475 | 0.84889 | 13.4852 | 3.2321 | 0.5372 | 0.70409 | 1.1495 | 0.0099149 | 0.80865 | 0.3145 | 0.097489 | 0.016174 | 330.67 | 0.9209 | 920.8984 | 0.476 |  |  | 476 | 0.014872 | 0.03964 | 0.95445 |  | 0.0095396 | 1018.5046 | 2.7412 | 11.152 | 0.80269 | 80.2693 | -50 | -50 | 0.59016 | 68 | 0.68 | 11.152 | 36 | 16.8 | 52.8 | 0.31818 | 38.6973 | 11.152 | 2.3596 | 16.4 |  | 140.5727 | 16.4 | 1.9472 | 0.64906 | 1.3908 | 350 | 350 | 2.7273 | 1.9481 | 0.92975 | 0.95238 | 1071 | 0.22222 | 2.3324 | 2.3324 | 1.94 | 680 | 350 | 680 | 350 | 2.8571 | 0.77746 | 2.0797 |  | 0.27211 | 11.424 | 0.84886 | 13.4581 | 3.2236 | 0.53687 | 0.70244 | 1.1489 | 0.0098686 | 0.86205 | 0.04375 | 0.097574 | 0.0162 | 59.95 |  | 1029.4409 | 0.476 |  |  | 476 | 0.014803 | 0.039597 | 0.952 |  | 0.00952 | 1015.9239 | 2.5214 | 11.152 | 0.8156 | 81.56 | -50 | -50 | 0.5831
| 69 | 0.69 |  | 11.316 | 35.942 | 16.8348 | 52.7768 | 0.31899 | 38.7327 | 11.316 | 2.3617 | 16.4 |  | 137.7948 | 16.4 | 2.0264 | 0.67655 | 1.4444 | 350 | 350 | 2.7297 | 1.9458 | 0.92949 | 0.95041 | 1089.0024 | 0.22176 | 2.3519 | 2.3519 | 1.9545 | 690 | 350 | 690 | 350 | 2.8571 | 0.78523 | 2.0719 |  | 0.27483 | 11.616 | 0.85276 | 13.6216 | 3.3037 | 0.5436 | 0.71186 | 1.1563 | 0.010135 | 0.81458 | 0.31449 | 0.097489 | 0.016174 | 330.6661 | 0.92717 | 927.168 | 0.483 |  |  | 483 | 0.015202 | 0.040112 | 0.97205 |  | 0.00968 | 1037.043 | 2.7729 | 11.316 | 0.80319 | 80.3185 | -50 | -50 | 0.59449 | 69 | 0.69 | 11.316 | 36 | 16.8 | 52.8 | 0.31818 | 38.6973 | 11.316 | 2.3596 | 16.4 |  | 138.0171 | 16.4 | 1.9758 | 0.6586 | 1.4113 | 350 | 350 | 2.7273 | 1.9481 | 0.92975 | 0.95238 | 1086.75 | 0.22222 | 2.3495 | 2.3495 | 1.9527 | 690 | 350 | 690 | 350 | 2.8571 | 0.78316 | 2.074 |  | 0.2741 | 11.592 | 0.85273 | 13.5939 | 3.295 | 0.54327 | 0.71018 | 1.1557 | 0.010087 | 0.86836 | 0.04375 | 0.097574 | 0.0162 | 59.95 |  | 1035.9748 | 0.483 |  |  | 483 | 0.015131 | 0.040069 | 0.96954 |  | 0.00966 | 1034.3961 | 2.5534 | 11.316 | 0.8159 | 81.5899 | -50 | -50 | 0.58737
| 70 | 0.7 |  | 11.48 | 35.9415 | 16.8351 | 52.7766 | 0.31899 | 38.7329 | 11.48 | 2.3618 | 16.4 |  | 135.3146 | 16.4 | 2.0558 | 0.68637 | 1.4654 | 350 | 350 | 2.7297 | 1.9458 | 0.92949 | 0.9504 | 1104.8016 | 0.22176 | 2.3689 | 2.3689 | 1.9671 | 700 | 350 | 700 | 350 | 2.8571 | 0.79092 | 2.0662 |  | 0.27682 | 11.7845 | 0.85657 | 13.7578 | 3.3759 | 0.54997 | 0.71959 | 1.1631 | 0.010356 | 0.82046 | 0.31449 | 0.097488 | 0.016174 | 330.6622 | 0.9334 | 933.3978 | 0.49 |  |  | 490 | 0.015534 | 0.040583 | 0.98971 |  | 0.0098205 | 1055.6457 | 2.8046 | 11.48 | 0.80366 | 80.3662 | -50 | -50 | 0.59878 | 70 | 0.7 | 11.48 | 36 | 16.8 | 52.8 | 0.31818 | 38.6973 | 11.48 | 2.3596 | 16.4 |  | 135.5345 | 16.4 | 2.0044 | 0.66815 | 1.4317 | 350 | 350 | 2.7273 | 1.9481 | 0.92975 | 0.95238 | 1102.5 | 0.22222 | 2.3664 | 2.3664 | 1.9653 | 700 | 350 | 700 | 350 | 2.8571 | 0.78881 | 2.0683 |  | 0.27608 | 11.76 | 0.85655 | 13.7295 | 3.3669 | 0.54964 | 0.71788 | 1.1625 | 0.010307 | 0.87463 | 0.04375 | 0.097574 | 0.0162 | 59.95 |  | 1042.4648 | 0.49 |  |  | 490 | 0.015461 | 0.040539 | 0.98713 |  | 0.0098 | 1052.9318 | 2.5854 | 11.48 | 0.81619 | 81.6187 | -50 | -50 | 0.59161
| 71 | 0.71 |  | 11.644 | 35.9411 | 16.8353 | 52.7765 | 0.319 | 38.7332 | 11.644 | 2.3618 | 16.4 |  | 132.9044 | 16.4 | 2.0852 | 0.69619 | 1.4863 | 350 | 350 | 2.7298 | 1.9457 | 0.92949 | 0.95038 | 1120.6011 | 0.22176 | 2.3858 | 2.3858 | 1.9796 | 710 | 350 | 710 | 350 | 2.8571 | 0.79656 | 2.0606 |  | 0.2788 | 11.9531 | 0.86032 | 13.8938 | 3.4485 | 0.55631 | 0.7273 | 1.1698 | 0.010579 | 0.8263 | 0.31448 | 0.097487 | 0.016174 | 330.6584 | 0.93959 | 939.5887 | 0.497 |  |  | 497 | 0.015869 | 0.04105 | 1.0074 |  | 0.0099609 | 1074.3122 | 2.8363 | 11.644 | 0.80412 | 80.4125 | -50 | -50 | 0.60304 | 71 | 0.71 | 11.644 | 36 | 16.8 | 52.8 | 0.31818 | 38.6973 | 11.644 | 2.3596 | 16.4 |  | 133.1219 | 16.4 | 2.0331 | 0.67769 | 1.4522 | 350 | 350 | 2.7273 | 1.9481 | 0.92975 | 0.95238 | 1118.25 | 0.22222 | 2.3833 | 2.3833 | 1.9777 | 710 | 350 | 710 | 350 | 2.8571 | 0.79443 | 2.0627 |  | 0.27805 | 11.928 | 0.8603 | 13.8649 | 3.4393 | 0.55598 | 0.72556 | 1.1691 | 0.010529 | 0.88086 | 0.04375 | 0.097574 | 0.0162 | 59.95 |  | 1048.9116 | 0.497 |  |  | 497 | 0.015793 | 0.041007 | 1.0048 |  | 0.00994 | 1071.5305 | 2.6174 | 11.644 | 0.81647 | 81.6467 | -50 | -50 | 0.59582
| 72 | 0.72 |  | 11.808 | 35.9407 | 16.8356 | 52.7763 | 0.319 | 38.7334 | 11.808 | 2.3618 | 16.4 |  | 130.5613 | 16.4 | 2.1146 | 0.70601 | 1.5072 | 350 | 350 | 2.7298 | 1.9457 | 0.92949 | 0.95037 | 1136.4009 | 0.22175 | 2.4025 | 2.4025 | 1.992 | 720 | 350 | 720 | 350 | 2.8571 | 0.80217 | 2.055 |  | 0.28076 | 12.1216 | 0.864 | 14.0296 | 3.5217 | 0.56262 | 0.73498 | 1.1764 | 0.010804 | 0.83211 | 0.31448 | 0.097487 | 0.016173 | 330.6546 | 0.94574 | 945.7415 | 0.504 |  |  | 504 | 0.016206 | 0.041516 | 1.0252 |  | 0.010101 | 1093.0416 | 2.8681 | 11.808 | 0.80457 | 80.4574 | -50 | -50 | 0.60727 | 72 | 0.72 | 11.808 | 36 | 16.8 | 52.8 | 0.31818 | 38.6973 | 11.808 | 2.3596 | 16.4 |  | 130.7764 | 16.4 | 2.0617 | 0.68724 | 1.4727 | 350 | 350 | 2.7273 | 1.9481 | 0.92975 | 0.95238 | 1134 | 0.22222 | 2.4 | 2.4 | 1.9901 | 720 | 350 | 720 | 350 | 2.8571 | 0.8 | 2.0571 |  | 0.28 | 12.096 | 0.864 | 14 | 3.5122 | 0.56229 | 0.73321 | 1.1758 | 0.010752 | 0.88704 | 0.04375 | 0.097574 | 0.0162 | 59.95 |  | 1055.3164 | 0.504 |  |  | 504 | 0.016128 | 0.041472 | 1.0225 |  | 0.01008 | 1090.1915 | 2.6495 | 11.808 | 0.81674 | 81.6738 | -50 | -50 | 0.6
| 73 | 0.73 |  | 11.972 | 35.9403 | 16.8358 | 52.7761 | 0.31901 | 38.7337 | 11.972 | 2.3618 | 16.4 |  | 128.2824 | 16.4 | 2.1439 | 0.71583 | 1.5281 | 350 | 350 | 2.7298 | 1.9457 | 0.92949 | 0.95035 | 1152.2011 | 0.22175 | 2.4192 | 2.4192 | 2.0043 | 730 | 350 | 730 | 350 | 2.8571 | 0.80773 | 2.0494 |  | 0.28271 | 12.2901 | 0.86763 | 14.1652 | 3.5954 | 0.5689 | 0.74264 | 1.1829 | 0.01103 | 0.83787 | 0.31448 | 0.097486 | 0.016173 | 330.6508 | 0.95186 | 951.8572 | 0.511 |  |  | 511 | 0.016545 | 0.041979 | 1.0431 |  | 0.010242 | 1111.8334 | 2.8999 | 11.972 | 0.80501 | 80.501 | -50 | -50 | 0.61148 | 73 | 0.73 | 11.972 | 36 | 16.8 | 52.8 | 0.31818 | 38.6973 | 11.972 | 2.3596 | 16.4 |  | 128.4953 | 16.4 | 2.0903 | 0.69678 | 1.4931 | 350 | 350 | 2.7273 | 1.9481 | 0.92975 | 0.95238 | 1149.75 | 0.22222 | 2.4166 | 2.4166 | 2.0024 | 730 | 350 | 730 | 350 | 2.8571 | 0.80554 | 2.0516 |  | 0.28194 | 12.264 | 0.86764 | 14.1349 | 3.5856 | 0.56856 | 0.74084 | 1.1823 | 0.010977 | 0.89318 | 0.04375 | 0.097574 | 0.0162 | 59.95 |  | 1061.6799 | 0.511 |  |  | 511 | 0.016465 | 0.041935 | 1.0403 |  | 0.01022 | 1108.9142 | 2.6816 | 11.972 | 0.817 | 81.7001 | -50 | -50 | 0.60415
| 74 | 0.74 |  | 12.136 | 35.9399 | 16.8361 | 52.776 | 0.31902 | 38.7339 | 12.136 | 2.3618 | 16.4 |  | 126.0652 | 16.4 | 2.1733 | 0.72565 | 1.549 | 350 | 350 | 2.7298 | 1.9457 | 0.92949 | 0.95034 | 1168.0016 | 0.22175 | 2.4357 | 2.4357 | 2.0166 | 740 | 350 | 740 | 350 | 2.8571 | 0.81326 | 2.0439 |  | 0.28464 | 12.4587 | 0.8712 | 14.3005 | 3.6696 | 0.57514 | 0.75027 | 1.1894 | 0.011258 | 0.84359 | 0.31447 | 0.097486 | 0.016173 | 330.6471 | 0.95794 | 957.9365 | 0.518 |  |  | 518 | 0.016887 | 0.04244 | 1.061 |  | 0.010382 | 1130.6869 | 2.9317 | 12.136 | 0.80543 | 80.5433 | -50 | -50 | 0.61565 | 74 | 0.74 | 12.136 | 36 | 16.8 | 52.8 | 0.31818 | 38.6973 | 12.136 | 2.3596 | 16.4 |  | 126.2758 | 16.4 | 2.119 | 0.70633 | 1.5136 | 350 | 350 | 2.7273 | 1.9481 | 0.92975 | 0.95238 | 1165.5 | 0.22222 | 2.4331 | 2.4331 | 2.0146 | 740 | 350 | 740 | 350 | 2.8571 | 0.81104 | 2.0461 |  | 0.28386 | 12.432 | 0.87122 | 14.2697 | 3.6595 | 0.5748 | 0.74843 | 1.1888 | 0.011203 | 0.89928 | 0.04375 | 0.097574 | 0.0162 | 59.95 |  | 1068.0031 | 0.518 |  |  | 518 | 0.016805 | 0.042395 | 1.0581 |  | 0.01036 | 1127.6978 | 2.7137 | 12.136 | 0.81726 | 81.7256 | -50 | -50 | 0.60828
| 75 | 0.75 |  | 12.3 | 35.9395 | 16.8363 | 52.7758 | 0.31902 | 38.7342 | 12.3 | 2.3618 | 16.4 |  | 123.9072 | 16.4 | 2.2027 | 0.73547 | 1.57 | 350 | 350 | 2.7298 | 1.9457 | 0.92948 | 0.95033 | 1183.8025 | 0.22174 | 2.4521 | 2.4521 | 2.0287 | 750 | 350 | 750 | 350 | 2.8571 | 0.81875 | 2.0384 |  | 0.28656 | 12.6272 | 0.87472 | 14.4357 | 3.7443 | 0.58135 | 0.75787 | 1.1958 | 0.011487 | 0.84928 | 0.31447 | 0.097485 | 0.016173 | 330.6434 | 0.96398 | 963.9802 | 0.525 |  |  | 525 | 0.017231 | 0.042899 | 1.0789 |  | 0.010523 | 1149.6015 | 2.9635 | 12.3 | 0.80584 | 80.5844 | -50 | -50 | 0.6198 | 75 | 0.75 | 12.3 | 36 | 16.8 | 52.8 | 0.31818 | 38.6973 | 12.3 | 2.3596 | 16.4 |  | 124.1156 | 16.4 | 2.1476 | 0.71587 | 1.534 | 350 | 350 | 2.7273 | 1.9481 | 0.92975 | 0.95238 | 1181.25 | 0.22222 | 2.4495 | 2.4495 | 2.0268 | 750 | 350 | 750 | 350 | 2.8571 | 0.8165 | 2.0406 |  | 0.28577 | 12.6 | 0.87474 | 14.4042 | 3.734 | 0.58102 | 0.75601 | 1.1952 | 0.011431 | 0.90533 | 0.04375 | 0.097574 | 0.0162 | 59.95 |  | 1074.2868 | 0.525 |  |  | 525 | 0.017146 | 0.042854 | 1.076 |  | 0.0105 | 1146.5419 | 2.7458 | 12.3 | 0.8175 | 81.7502 | -50 | -50 | 0.61237
| 76 | 0.76 |  | 12.464 | 35.9391 | 16.8365 | 52.7756 | 0.31903 | 38.7344 | 12.464 | 2.3619 | 16.4 |  | 121.8061 | 16.4 | 2.2321 | 0.74529 | 1.5909 | 350 | 350 | 2.7298 | 1.9457 | 0.92948 | 0.95031 | 1199.6037 | 0.22174 | 2.4684 | 2.4684 | 2.0408 | 760 | 350 | 760 | 350 | 2.8571 | 0.82421 | 2.0329 |  | 0.28847 | 12.7958 | 0.87818 | 14.5707 | 3.8195 | 0.58753 | 0.76545 | 1.2021 | 0.011718 | 0.85492 | 0.31447 | 0.097484 | 0.016173 | 330.6397 | 0.96999 | 969.9891 | 0.532 |  |  | 532 | 0.017577 | 0.043355 | 1.097 |  | 0.010663 | 1168.5765 | 2.9953 | 12.464 | 0.80624 | 80.6244 | -50 | -50 | 0.62391 | 76 | 0.76 | 12.464 | 36 | 16.8 | 52.8 | 0.31818 | 38.6973 | 12.464 | 2.3596 | 16.4 |  | 122.0124 | 16.4 | 2.1763 | 0.72542 | 1.5545 | 350 | 350 | 2.7273 | 1.9481 | 0.92975 | 0.95238 | 1197 | 0.22222 | 2.4658 | 2.4658 | 2.0388 | 760 | 350 | 760 | 350 | 2.8571 | 0.82192 | 2.0352 |  | 0.28767 | 12.768 | 0.87822 | 14.5386 | 3.8089 | 0.5872 | 0.76356 | 1.2015 | 0.01166 | 0.91135 | 0.04375 | 0.097574 | 0.0162 | 59.95 |  | 1080.5317 | 0.532 |  |  | 532 | 0.01749 | 0.04331 | 1.094 |  | 0.01064 | 1165.4457 | 2.778 | 12.464 | 0.81774 | 81.7742 | -50 | -50 | 0.61644
| 77 | 0.77 |  | 12.628 | 35.9387 | 16.8368 | 52.7755 | 0.31903 | 38.7346 | 12.628 | 2.3619 | 16.4 |  | 119.7597 | 16.4 | 2.2615 | 0.75512 | 1.6118 | 350 | 350 | 2.7299 | 1.9456 | 0.92948 | 0.9503 | 1215.4053 | 0.22174 | 2.4847 | 2.4847 | 2.0528 | 770 | 350 | 770 | 350 | 2.8571 | 0.82963 | 2.0275 |  | 0.29037 | 12.9643 | 0.88159 | 14.7056 | 3.8952 | 0.59368 | 0.773 | 1.2084 | 0.011951 | 0.86053 | 0.31446 | 0.097484 | 0.016172 | 330.636 | 0.97596 | 975.9638 | 0.539 |  |  | 539 | 0.017926 | 0.043809 | 1.1151 |  | 0.010804 | 1187.6115 | 3.0272 | 12.628 | 0.80663 | 80.6632 | -50 | -50 | 0.628 | 77 | 0.77 | 12.628 | 36 | 16.8 | 52.8 | 0.31818 | 38.6973 | 12.628 | 2.3596 | 16.4 |  | 119.9638 | 16.4 | 2.2049 | 0.73496 | 1.5749 | 350 | 350 | 2.7273 | 1.9481 | 0.92975 | 0.95238 | 1212.75 | 0.22222 | 2.4819 | 2.4819 | 2.0508 | 770 | 350 | 770 | 350 | 2.8571 | 0.82731 | 2.0298 |  | 0.28956 | 12.936 | 0.88163 | 14.6728 | 3.8843 | 0.59335 | 0.77108 | 1.2078 | 0.011891 | 0.91732 | 0.04375 | 0.097574 | 0.0162 | 59.95 |  | 1086.7387 | 0.539 |  |  | 539 | 0.017837 | 0.043763 | 1.112 |  | 0.01078 | 1184.4087 | 2.8101 | 12.628 | 0.81797 | 81.7974 | -50 | -50 | 0.62048
| 78 | 0.78 |  | 12.792 | 35.9383 | 16.837 | 52.7753 | 0.31904 | 38.7349 | 12.792 | 2.3619 | 16.4 |  | 117.7658 | 16.4 | 2.2909 | 0.76494 | 1.6327 | 350 | 350 | 2.7299 | 1.9456 | 0.92948 | 0.95029 | 1231.2072 | 0.22173 | 2.5008 | 2.5008 | 2.0648 | 780 | 350 | 780 | 350 | 2.8571 | 0.83501 | 2.0221 |  | 0.29226 | 13.1329 | 0.88495 | 14.8403 | 3.9714 | 0.5998 | 0.78053 | 1.2146 | 0.012185 | 0.8661 | 0.31446 | 0.097483 | 0.016172 | 330.6323 | 0.98191 | 981.9052 | 0.546 |  |  | 546 | 0.018277 | 0.044261 | 1.1332 |  | 0.010944 | 1206.7057 | 3.0591 | 12.792 | 0.80701 | 80.701 | -50 | -50 | 0.63207 | 78 | 0.78 | 12.792 | 36 | 16.8 | 52.8 | 0.31818 | 38.6973 | 12.792 | 2.3596 | 16.4 |  | 117.9678 | 16.4 | 2.2335 | 0.74451 | 1.5954 | 350 | 350 | 2.7273 | 1.9481 | 0.92975 | 0.95238 | 1228.5 | 0.22222 | 2.498 | 2.498 | 2.0627 | 780 | 350 | 780 | 350 | 2.8571 | 0.83267 | 2.0245 |  | 0.29143 | 13.104 | 0.885 | 14.8068 | 3.9602 | 0.59947 | 0.77858 | 1.214 | 0.012124 | 0.92326 | 0.04375 | 0.097574 | 0.0162 | 59.95 |  | 1092.9085 | 0.546 |  |  | 546 | 0.018185 | 0.044215 | 1.1301 |  | 0.01092 | 1203.4303 | 2.8423 | 12.792 | 0.8182 | 81.8199 | -50 | -50 | 0.6245
| 79 | 0.79 |  | 12.956 | 35.9379 | 16.8373 | 52.7752 | 0.31904 | 38.7351 | 12.956 | 2.3619 | 16.4 |  | 115.8225 | 16.4 | 2.3203 | 0.77476 | 1.6537 | 350 | 350 | 2.7299 | 1.9456 | 0.92948 | 0.95027 | 1247.0094 | 0.22173 | 2.5167 | 2.5167 | 2.0766 | 790 | 350 | 790 | 350 | 2.8571 | 0.84037 | 2.0168 |  | 0.29413 | 13.3014 | 0.88825 | 14.9749 | 4.0481 | 0.60589 | 0.78804 | 1.2208 | 0.01242 | 0.87164 | 0.31446 | 0.097483 | 0.016172 | 330.6287 | 0.98781 | 987.8138 | 0.553 |  |  | 553 | 0.01863 | 0.04471 | 1.1514 |  | 0.011085 | 1225.8587 | 3.091 | 12.956 | 0.80738 | 80.7377 | -50 | -50 | 0.63611 | 79 | 0.79 | 12.956 | 36 | 16.8 | 52.8 | 0.31818 | 38.6973 | 12.956 | 2.3596 | 16.4 |  | 116.0224 | 16.4 | 2.2622 | 0.75405 | 1.6158 | 350 | 350 | 2.7273 | 1.9481 | 0.92975 | 0.95238 | 1244.25 | 0.22222 | 2.514 | 2.514 | 2.0745 | 790 | 350 | 790 | 350 | 2.8571 | 0.83799 | 2.0192 |  | 0.2933 | 13.272 | 0.88831 | 14.9407 | 4.0366 | 0.60556 | 0.78605 | 1.2202 | 0.012358 | 0.92916 | 0.04375 | 0.097574 | 0.0162 | 59.95 |  | 1099.0419 | 0.553 |  |  | 553 | 0.018536 | 0.044664 | 1.1483 |  | 0.01106 | 1222.51 | 2.8746 | 12.956 | 0.81842 | 81.8417 | -50 | -50 | 0.62849
| 80 | 0.8 |  | 13.12 | 35.9375 | 16.8375 | 52.775 | 0.31905 | 38.7354 | 13.12 | 2.3619 | 16.4 |  | 113.9279 | 16.4 | 2.3497 | 0.78458 | 1.6746 | 350 | 350 | 2.7299 | 1.9456 | 0.92947 | 0.95026 | 1262.812 | 0.22173 | 2.5326 | 2.5326 | 2.0884 | 800 | 350 | 800 | 350 | 2.8571 | 0.84568 | 2.0115 |  | 0.29599 | 13.47 | 0.8915 | 15.1093 | 4.1253 | 0.61195 | 0.79552 | 1.2269 | 0.012657 | 0.87715 | 0.31445 | 0.097482 | 0.016172 | 330.6251 | 0.99369 | 993.6904 | 0.56 |  |  | 560 | 0.018986 | 0.045157 | 1.1697 |  | 0.011225 | 1245.0699 | 3.123 | 13.12 | 0.80773 | 80.7734 | -50 | -50 | 0.64012 | 80 | 0.8 | 13.12 | 36 | 16.8 | 52.8 | 0.31818 | 38.6973 | 13.12 | 2.3596 | 16.4 |  | 114.1257 | 16.4 | 2.2908 | 0.7636 | 1.6363 | 350 | 350 | 2.7273 | 1.9481 | 0.92975 | 0.95238 | 1260 | 0.22222 | 2.5298 | 2.5298 | 2.0863 | 800 | 350 | 800 | 350 | 2.8571 | 0.84327 | 2.0139 |  | 0.29515 | 13.44 | 0.89158 | 15.0744 | 4.1135 | 0.61162 | 0.7935 | 1.2262 | 0.012593 | 0.93502 | 0.04375 | 0.097574 | 0.0162 | 59.95 |  | 1105.1396 | 0.56 |  |  | 560 | 0.018889 | 0.045111 | 1.1664 |  | 0.0112 | 1241.6472 | 2.9068 | 13.12 | 0.81863 | 81.8629 | -50 | -50 | 0.63246
| 81 | 0.81 |  | 13.284 | 35.9371 | 16.8377 | 52.7748 | 0.31905 | 38.7356 | 13.284 | 2.3619 | 16.4 |  | 112.0801 | 16.4 | 2.379 | 0.7944 | 1.6955 | 350 | 350 | 2.7299 | 1.9456 | 0.92947 | 0.95025 | 1278.6149 | 0.22172 | 2.5484 | 2.5484 | 2.1001 | 810 | 350 | 810 | 350 | 2.8571 | 0.85097 | 2.0062 |  | 0.29784 | 13.6386 | 0.89471 | 15.2436 | 4.2029 | 0.61798 | 0.80298 | 1.2329 | 0.012896 | 0.88261 | 0.31445 | 0.097481 | 0.016172 | 330.6215 | 0.99954 | 999.5355 | 0.567 |  |  | 567 | 0.019343 | 0.045602 | 1.188 |  | 0.011365 | 1264.3387 | 3.155 | 13.284 | 0.80808 | 80.8081 | -50 | -50 | 0.64411 | 81 | 0.81 | 13.284 | 36 | 16.8 | 52.8 | 0.31818 | 38.6973 | 13.284 | 2.3596 | 16.4 |  | 112.2759 | 16.4 | 2.3194 | 0.77314 | 1.6567 | 350 | 350 | 2.7273 | 1.9481 | 0.92975 | 0.95238 | 1275.75 | 0.22222 | 2.5456 | 2.5456 | 2.098 | 810 | 350 | 810 | 350 | 2.8571 | 0.84853 | 2.0086 |  | 0.29698 | 13.608 | 0.89479 | 15.208 | 4.1909 | 0.61765 | 0.80093 | 1.2323 | 0.01283 | 0.94085 | 0.04375 | 0.097574 | 0.0162 | 59.95 |  | 1111.2021 | 0.567 |  |  | 567 | 0.019245 | 0.045555 | 1.1847 |  | 0.01134 | 1260.8413 | 2.939 | 13.284 | 0.81884 | 81.8835 | -50 | -50 | 0.6364
| 82 | 0.82 |  | 13.448 | 35.9367 | 16.838 | 52.7747 | 0.31906 | 38.7358 | 13.448 | 2.3619 | 16.4 |  | 110.2774 | 16.4 | 2.4084 | 0.80422 | 1.7164 | 350 | 350 | 2.7299 | 1.9456 | 0.92947 | 0.95023 | 1294.4181 | 0.22172 | 2.5641 | 2.5641 | 2.1117 | 820 | 350 | 820 | 350 | 2.8571 | 0.85622 | 2.0009 |  | 0.29968 | 13.8071 | 0.89786 | 15.3777 | 4.2811 | 0.62398 | 0.81042 | 1.2389 | 0.013135 | 0.88805 | 0.31445 | 0.097481 | 0.016172 | 330.618 | 1.0053 | 1005.3498 | 0.574 |  |  | 574 | 0.019703 | 0.046045 | 1.2064 |  | 0.011506 | 1283.6647 | 3.1869 | 13.448 | 0.80842 | 80.8419 | -50 | -50 | 0.64807 | 82 | 0.82 | 13.448 | 36 | 16.8 | 52.8 | 0.31818 | 38.6973 | 13.448 | 2.3596 | 16.4 |  | 110.4713 | 16.4 | 2.3481 | 0.78269 | 1.6772 | 350 | 350 | 2.7273 | 1.9481 | 0.92975 | 0.95238 | 1291.5 | 0.22222 | 2.5612 | 2.5612 | 2.1096 | 820 | 350 | 820 | 350 | 2.8571 | 0.85375 | 2.0034 |  | 0.29881 | 13.776 | 0.89796 | 15.3415 | 4.2687 | 0.62365 | 0.80833 | 1.2383 | 0.013068 | 0.94664 | 0.04375 | 0.097574 | 0.0162 | 59.95 |  | 1117.2304 | 0.574 |  |  | 574 | 0.019602 | 0.045998 | 1.203 |  | 0.01148 | 1280.0919 | 2.9713 | 13.448 | 0.81904 | 81.9035 | -50 | -50 | 0.64031
| 83 | 0.83 |  | 13.612 | 35.9364 | 16.8382 | 52.7745 | 0.31906 | 38.7361 | 13.612 | 2.362 | 16.4 |  | 108.5183 | 16.4 | 2.4378 | 0.81405 | 1.7374 | 350 | 350 | 2.73 | 1.9455 | 0.92947 | 0.95022 | 1310.2216 | 0.22172 | 2.5797 | 2.5797 | 2.1233 | 830 | 350 | 830 | 350 | 2.8571 | 0.86144 | 1.9957 |  | 0.3015 | 13.9757 | 0.90097 | 15.5118 | 4.3597 | 0.62995 | 0.81783 | 1.2448 | 0.013377 | 0.89345 | 0.31444 | 0.09748 | 0.016171 | 330.6144 | 1.0111 | 1011.134 | 0.581 |  |  | 581 | 0.020065 | 0.046486 | 1.2248 |  | 0.011646 | 1303.0472 | 3.219 | 13.612 | 0.80875 | 80.8747 | -50 | -50 | 0.65201 | 83 | 0.83 | 13.612 | 36 | 16.8 | 52.8 | 0.31818 | 38.6973 | 13.612 | 2.3596 | 16.4 |  | 108.7103 | 16.4 | 2.3767 | 0.79223 | 1.6976 | 350 | 350 | 2.7273 | 1.9481 | 0.92975 | 0.95238 | 1307.25 | 0.22222 | 2.5768 | 2.5768 | 2.1211 | 830 | 350 | 830 | 350 | 2.8571 | 0.85894 | 1.9982 |  | 0.30063 | 13.944 | 0.90108 | 15.4748 | 4.3471 | 0.62962 | 0.81572 | 1.2442 | 0.013308 | 0.95239 | 0.04375 | 0.097574 | 0.0162 | 59.95 |  | 1123.2248 | 0.581 |  |  | 581 | 0.019962 | 0.046438 | 1.2214 |  | 0.01162 | 1299.3983 | 3.0036 | 13.612 | 0.81923 | 81.9229 | -50 | -50 | 0.6442
| 84 | 0.84 |  | 13.776 | 35.936 | 16.8384 | 52.7744 | 0.31907 | 38.7363 | 13.776 | 2.362 | 16.4 |  | 106.8012 | 16.4 | 2.4672 | 0.82387 | 1.7583 | 350 | 350 | 2.73 | 1.9455 | 0.92947 | 0.95021 | 1326.0255 | 0.22172 | 2.5953 | 2.5953 | 2.1348 | 840 | 350 | 840 | 350 | 2.8571 | 0.86663 | 1.9905 |  | 0.30332 | 14.1443 | 0.90403 | 15.6458 | 4.4388 | 0.63588 | 0.82522 | 1.2507 | 0.01362 | 0.89882 | 0.31444 | 0.09748 | 0.016171 | 330.6109 | 1.0169 | 1016.8885 | 0.588 |  |  | 588 | 0.02043 | 0.046924 | 1.2433 |  | 0.011787 | 1322.4858 | 3.251 | 13.776 | 0.80907 | 80.9067 | -50 | -50 | 0.65593 | 84 | 0.84 | 13.776 | 36 | 16.8 | 52.8 | 0.31818 | 38.6973 | 13.776 | 2.3596 | 16.4 |  | 106.9912 | 16.4 | 2.4053 | 0.80178 | 1.7181 | 350 | 350 | 2.7273 | 1.9481 | 0.92975 | 0.95238 | 1323 | 0.22222 | 2.5923 | 2.5923 | 2.1326 | 840 | 350 | 840 | 350 | 2.8571 | 0.8641 | 1.993 |  | 0.30243 | 14.112 | 0.90415 | 15.6081 | 4.4259 | 0.63556 | 0.82308 | 1.25 | 0.013549 | 0.95811 | 0.04375 | 0.097574 | 0.0162 | 59.95 |  | 1129.1862 | 0.588 |  |  | 588 | 0.020324 | 0.046876 | 1.2398 |  | 0.01176 | 1318.7602 | 3.0359 | 13.776 | 0.81942 | 81.9417 | -50 | -50 | 0.64807
| 85 | 0.85 |  | 13.94 | 35.9356 | 16.8386 | 52.7742 | 0.31908 | 38.7365 | 13.94 | 2.362 | 16.4 |  | 105.1245 | 16.4 | 2.4966 | 0.83369 | 1.7792 | 350 | 350 | 2.73 | 1.9455 | 0.92947 | 0.9502 | 1341.8297 | 0.22171 | 2.6107 | 2.6107 | 2.1462 | 850 | 350 | 850 | 350 | 2.8571 | 0.87179 | 1.9854 |  | 0.30513 | 14.3128 | 0.90705 | 15.7796 | 4.5184 | 0.64179 | 0.83259 | 1.2565 | 0.013864 | 0.90416 | 0.31444 | 0.097479 | 0.016171 | 330.6074 | 1.0226 | 1022.614 | 0.595 |  |  | 595 | 0.020796 | 0.04736 | 1.2619 |  | 0.011927 | 1341.98 | 3.2831 | 13.94 | 0.80938 | 80.9379 | -50 | -50 | 0.65982 | 85 | 0.85 | 13.94 | 36 | 16.8 | 52.8 | 0.31818 | 38.6973 | 13.94 | 2.3596 | 16.4 |  | 105.3127 | 16.4 | 2.434 | 0.81132 | 1.7385 | 350 | 350 | 2.7273 | 1.9481 | 0.92975 | 0.95238 | 1338.75 | 0.22222 | 2.6077 | 2.6077 | 2.144 | 850 | 350 | 850 | 350 | 2.8571 | 0.86923 | 1.9879 |  | 0.30423 | 14.28 | 0.90717 | 15.7412 | 4.5051 | 0.64147 | 0.83041 | 1.2558 | 0.013792 | 0.9638 | 0.04375 | 0.097574 | 0.0162 | 59.95 |  | 1135.115 | 0.595 |  |  | 595 | 0.020688 | 0.047312 | 1.2583 |  | 0.0119 | 1338.177 | 3.0683 | 13.94 | 0.8196 | 81.96 | -50 | -50 | 0.65192
| 86 | 0.86 |  | 14.104 | 35.9352 | 16.8389 | 52.7741 | 0.31908 | 38.7368 | 14.104 | 2.362 | 16.4 |  | 103.4869 | 16.4 | 2.526 | 0.84352 | 1.8001 | 350 | 350 | 2.73 | 1.9455 | 0.92946 | 0.95018 | 1357.6342 | 0.22171 | 2.626 | 2.626 | 2.1575 | 860 | 350 | 860 | 350 | 2.8571 | 0.87691 | 1.9802 |  | 0.30692 | 14.4814 | 0.91002 | 15.9134 | 4.5985 | 0.64767 | 0.83994 | 1.2622 | 0.01411 | 0.90947 | 0.31443 | 0.097479 | 0.016171 | 330.6039 | 1.0283 | 1028.311 | 0.602 |  |  | 602 | 0.021165 | 0.047794 | 1.2805 |  | 0.012068 | 1361.5293 | 3.3152 | 14.104 | 0.80968 | 80.9682 | -50 | -50 | 0.66369 | 86 | 0.86 | 14.104 | 36 | 16.8 | 52.8 | 0.31818 | 38.6973 | 14.104 | 2.3596 | 16.4 |  | 103.6732 | 16.4 | 2.4626 | 0.82087 | 1.759 | 350 | 350 | 2.7273 | 1.9481 | 0.92975 | 0.95238 | 1354.5 | 0.22222 | 2.623 | 2.623 | 2.1553 | 860 | 350 | 860 | 350 | 2.8571 | 0.87433 | 1.9828 |  | 0.30601 | 14.448 | 0.91015 | 15.8742 | 4.5849 | 0.64735 | 0.83773 | 1.2616 | 0.014036 | 0.96945 | 0.04375 | 0.097574 | 0.0162 | 59.95 |  | 1141.0119 | 0.602 |  |  | 602 | 0.021054 | 0.047746 | 1.2768 |  | 0.01204 | 1357.6482 | 3.1007 | 14.104 | 0.81978 | 81.9778 | -50 | -50 | 0.65574
| 87 | 0.87 |  | 14.268 | 35.9348 | 16.8391 | 52.7739 | 0.31909 | 38.737 | 14.268 | 2.362 | 16.4 |  | 101.8871 | 16.4 | 2.5554 | 0.85334 | 1.821 | 350 | 347.9011 | 2.73 | 1.9455 | 0.92946 | 0.95017 | 1373.439 | 0.22171 | 2.6412 | 2.6412 | 2.1688 | 870 | 347.9011 | 870 | 347.9011 | 2.8744 | 0.88201 | 1.9924 |  | 0.30685 | 14.5622 | 0.91539 | 15.9082 | 4.679 | 0.65923 | 0.84472 | 1.2696 | 0.014271 | 0.90926 | 0.31254 | 0.096894 | 0.016171 | 328.7149 | 1.0278 | 1027.7582 | 0.609 |  |  | 609 | 0.021407 | 0.048355 | 1.2798 |  | 0.012135 | 1361.67 | 3.3198 | 14.268 | 0.81124 | 81.1244 | -50 | -50 | 0.66754 | 87 | 0.87 | 14.268 | 36 | 16.8 | 52.8 | 0.31818 | 38.6973 | 14.268 | 2.3596 | 16.4 |  | 102.0716 | 16.4 | 2.4912 | 0.83041 | 1.7795 | 350 | 350 | 2.7273 | 1.9481 | 0.92975 | 0.95238 | 1370.25 | 0.22222 | 2.6382 | 2.6382 | 2.1666 | 870 | 350 | 870 | 350 | 2.8571 | 0.87939 | 1.9777 |  | 0.30779 | 14.616 | 0.91309 | 16.0072 | 4.6651 | 0.65321 | 0.84503 | 1.2673 | 0.014281 | 0.97507 | 0.04375 | 0.097574 | 0.0162 | 59.95 |  | 1146.8775 | 0.609 |  |  | 609 | 0.021422 | 0.048178 | 1.2954 |  | 0.01218 | 1377.1734 | 3.1331 | 14.268 | 0.81995 | 81.995 | -50 | -50 | 0.65955
| 88 | 0.88 |  | 14.432 | 35.9345 | 16.8393 | 52.7738 | 0.31909 | 38.7372 | 14.432 | 2.362 | 16.4 |  | 100.3236 | 16.4 | 2.5848 | 0.86316 | 1.842 | 350 | 344.2192 | 2.73 | 1.9455 | 0.92946 | 0.95016 | 1389.2441 | 0.2217 | 2.6564 | 2.6564 | 2.1801 | 880 | 344.2192 | 880 | 344.2192 | 2.9051 | 0.88708 | 2.018 |  | 0.30535 | 14.5739 | 0.92263 | 15.7959 | 4.76 | 0.67541 | 0.84749 | 1.2783 | 0.014365 | 0.90479 | 0.30923 | 0.095868 | 0.016171 | 325.4038 | 1.0224 | 1022.3919 | 0.616 |  |  | 616 | 0.021547 | 0.049018 | 1.2641 |  | 0.012145 | 1346.8427 | 3.3033 | 14.432 | 0.81375 | 81.3746 | -50 | -50 | 0.67137 | 88 | 0.88 | 14.432 | 36 | 16.8 | 52.8 | 0.31818 | 38.6973 | 14.432 | 2.3596 | 16.4 |  | 100.5063 | 16.4 | 2.5199 | 0.83996 | 1.7999 | 350 | 350 | 2.7273 | 1.9481 | 0.92975 | 0.95238 | 1386 | 0.22222 | 2.6533 | 2.6533 | 2.1778 | 880 | 350 | 880 | 350 | 2.8571 | 0.88443 | 1.9727 |  | 0.30955 | 14.784 | 0.91598 | 16.14 | 4.7457 | 0.65903 | 0.8523 | 1.2729 | 0.014528 | 0.98066 | 0.04375 | 0.097574 | 0.0162 | 59.95 |  | 1152.7123 | 0.616 |  |  | 616 | 0.021792 | 0.048608 | 1.314 |  | 0.01232 | 1396.752 | 3.1655 | 14.432 | 0.82012 | 82.0118 | -50 | -50 | 0.66332
| 89 | 0.89 |  | 14.596 | 35.9337 | 16.8398 | 52.7735 | 0.3191 | 38.7373 | 14.596 | 2.362 | 16.4 |  | 98.7943 | 16.4 | 2.6142 | 0.873 | 1.8629 | 350 | 340.6153 | 2.7301 | 1.9454 | 0.92946 | 0.95013 | 1405.0691 | 0.2217 | 2.6715 | 2.6715 | 2.1912 | 890 | 340.6153 | 890 | 340.6153 | 2.9359 | 0.89214 | 2.0437 |  | 0.30388 | 14.5855 | 0.92984 | 15.686 | 4.8415 | 0.69179 | 0.85024 | 1.2869 | 0.014458 | 0.9004 | 0.30599 | 0.094863 | 0.01617 | 322.1593 | 1.0171 | 1017.117 | 0.623 |  |  | 623 | 0.021687 | 0.049681 | 1.2489 |  | 0.012155 | 1332.3845 | 3.2873 | 14.596 | 0.81618 | 81.6182 | -50 | -50 | 0.67119 | 89 | 0.89 | 14.596 | 36 | 16.8 | 52.8 | 0.31818 | 38.6973 | 14.596 | 2.3596 | 16.4 |  | 98.9764 | 16.4 | 2.5485 | 0.8495 | 1.8204 | 350 | 350 | 2.7273 | 1.9481 | 0.92975 | 0.95238 | 1401.75 | 0.22222 | 2.6683 | 2.6683 | 2.1889 | 890 | 350 | 890 | 350 | 2.8571 | 0.88944 | 1.9677 |  | 0.31131 | 14.952 | 0.91883 | 16.2728 | 4.8269 | 0.66483 | 0.85955 | 1.2785 | 0.014777 | 0.98622 | 0.04375 | 0.097574 | 0.0162 | 59.95 |  | 1158.5168 | 0.623 |  |  | 623 | 0.022165 | 0.049035 | 1.3327 |  | 0.01246 | 1416.3837 | 3.1979 | 14.596 | 0.82028 | 82.0281 | -50 | -50 | 0.66708
| 90 | 0.9 |  | 14.76 | 35.9328 | 16.8403 | 52.7731 | 0.31911 | 38.7373 | 14.76 | 2.362 | 16.4 |  | 97.2987 | 16.4 | 2.6436 | 0.88284 | 1.8838 | 350 | 337.0864 | 2.7301 | 1.9454 | 0.92945 | 0.9501 | 1420.903 | 0.22169 | 2.6865 | 2.6865 | 2.2023 | 900 | 337.0864 | 900 | 337.0864 | 2.9666 | 0.89718 | 2.0694 |  | 0.30243 | 14.5971 | 0.93702 | 15.5783 | 4.9235 | 0.70838 | 0.85297 | 1.2955 | 0.014551 | 0.89607 | 0.30281 | 0.093879 | 0.01617 | 318.981 | 1.0119 | 1011.9276 | 0.63 |  |  | 630 | 0.021827 | 0.050346 | 1.2339 |  | 0.012164 | 1318.2663 | 3.2717 | 14.76 | 0.81856 | 81.8556 | -50 | -50 | 0.66945 | 90 | 0.9 | 14.76 | 36 | 16.8 | 52.8 | 0.31818 | 38.6973 | 14.76 | 2.3596 | 16.4 |  | 97.4805 | 16.4 | 2.5771 | 0.85905 | 1.8408 | 350 | 350 | 2.7273 | 1.9481 | 0.92975 | 0.95238 | 1417.5 | 0.22222 | 2.6833 | 2.6833 | 2.2 | 900 | 350 | 900 | 350 | 2.8571 | 0.89443 | 1.9627 |  | 0.31305 | 15.12 | 0.92164 | 16.4055 | 4.9084 | 0.67059 | 0.86679 | 1.284 | 0.015026 | 0.99174 | 0.04375 | 0.097574 | 0.0162 | 59.95 |  | 1164.2916 | 0.63 |  |  | 630 | 0.02254 | 0.04946 | 1.3515 |  | 0.0126 | 1436.0679 | 3.2304 | 14.76 | 0.82044 | 82.0439 | -50 | -50 | 0.67082
| 91 | 0.91 |  | 14.924 | 35.9319 | 16.8409 | 52.7727 | 0.31912 | 38.7374 | 14.924 | 2.362 | 16.4 |  | 95.836 | 16.4 | 2.673 | 0.89269 | 1.9046 | 350 | 333.6298 | 2.7301 | 1.9454 | 0.92945 | 0.95007 | 1436.7381 | 0.22168 | 2.7014 | 2.7014 | 2.2134 | 910 | 333.6298 | 910 | 333.6298 | 2.9973 | 0.90218 | 2.0951 |  | 0.301 | 14.6084 | 0.94416 | 15.4725 | 5.006 | 0.72517 | 0.85568 | 1.304 | 0.014644 | 0.8918 | 0.2997 | 0.092915 | 0.016169 | 315.8678 | 1.0068 | 1006.8193 | 0.637 |  |  | 637 | 0.021966 | 0.051011 | 1.2193 |  | 0.012174 | 1304.466 | 3.2567 | 14.924 | 0.82087 | 82.0871 | -50 | -50 | 0.66772 | 91 | 0.91 | 14.924 | 36 | 16.8 | 52.8 | 0.31818 | 38.6973 | 14.924 | 2.3596 | 16.4 |  | 96.0175 | 16.4 | 2.6058 | 0.86859 | 1.8613 | 350 | 350 | 2.7273 | 1.9481 | 0.92975 | 0.95238 | 1433.25 | 0.22222 | 2.6981 | 2.6981 | 2.211 | 910 | 350 | 910 | 350 | 2.8571 | 0.89938 | 1.9578 |  | 0.31478 | 15.288 | 0.92441 | 16.5382 | 4.9905 | 0.67633 | 0.874 | 1.2895 | 0.015278 | 0.99724 | 0.04375 | 0.097574 | 0.0162 | 59.95 |  | 1170.0372 | 0.637 |  |  | 637 | 0.022916 | 0.049884 | 1.3703 |  | 0.01274 | 1455.8043 | 3.2628 | 14.924 | 0.82059 | 82.0593 | -50 | -50 | 0.67454
| 92 | 0.92 |  | 15.088 | 35.9309 | 16.8414 | 52.7724 | 0.31912 | 38.7374 | 15.088 | 2.362 | 16.4 |  | 94.4052 | 16.4 | 2.7024 | 0.90253 | 1.9255 | 350 | 330.2435 | 2.7302 | 1.9453 | 0.92944 | 0.95004 | 1452.5744 | 0.22168 | 2.7163 | 2.7163 | 2.2244 | 920 | 330.2435 | 920 | 330.2435 | 3.0281 | 0.90717 | 2.1209 |  | 0.29959 | 14.6195 | 0.95126 | 15.3686 | 5.089 | 0.74217 | 0.85837 | 1.3125 | 0.014736 | 0.8876 | 0.29665 | 0.09197 | 0.016169 | 312.8178 | 1.0018 | 1001.7899 | 0.644 |  |  | 644 | 0.022104 | 0.051678 | 1.205 |  | 0.012183 | 1290.974 | 3.2421 | 15.088 | 0.82313 | 82.3127 | -50 | -50 | 0.66599 | 92 | 0.92 | 15.088 | 36 | 16.8 | 52.8 | 0.31818 | 38.6973 | 15.088 | 2.3596 | 16.4 |  | 94.5864 | 16.4 | 2.6344 | 0.87814 | 1.8817 | 350 | 350 | 2.7273 | 1.9481 | 0.92975 | 0.95238 | 1449 | 0.22222 | 2.7129 | 2.7129 | 2.2219 | 920 | 350 | 920 | 350 | 2.8571 | 0.90431 | 1.9528 |  | 0.31651 | 15.456 | 0.92713 | 16.6708 | 5.073 | 0.68204 | 0.88119 | 1.2949 | 0.01553 | 1.0027 | 0.04375 | 0.097574 | 0.0162 | 59.95 |  | 1175.7541 | 0.644 |  |  | 644 | 0.023295 | 0.050305 | 1.3891 |  | 0.01288 | 1475.5924 | 3.2953 | 15.088 | 0.82074 | 82.0743 | -50 | -50 | 0.67823
| 93 | 0.93 |  | 15.252 | 35.9308 | 16.8415 | 52.7723 | 0.31913 | 38.7377 | 15.252 | 2.3621 | 16.4 |  | 93.0073 | 16.4 | 2.7318 | 0.91235 | 1.9465 | 350 | 326.9237 | 2.7302 | 1.9453 | 0.92944 | 0.95003 | 1468.3709 | 0.22167 | 2.731 | 2.7318 | 2.2359 | 930 | 326.9237 | 930 | 326.9237 | 3.0588 | 0.91235 | 2.1465 |  | 0.29827 | 14.6384 | 0.95849 | 15.2723 | 5.1737 | 0.75928 | 0.86137 | 1.3212 | 0.014839 | 0.88369 | 0.29367 | 0.091046 | 0.016169 | 309.8345 | 0.9971 | 997.0993 | 0.651 |  |  | 651 | 0.022259 | 0.052368 | 1.1918 |  | 0.012199 | 1278.6279 | 3.229 | 15.252 | 0.82528 | 82.5278 | -50 | -50 | 0.67181 | 93 | 0.93 | 15.252 | 36 | 16.8 | 52.8 | 0.31818 | 38.6973 | 15.252 | 2.3596 | 16.4 |  | 93.1861 | 16.4 | 2.663 | 0.88768 | 1.9022 | 350 | 350 | 2.7273 | 1.9481 | 0.92975 | 0.95238 | 1464.75 | 0.22222 | 2.7276 | 2.663 | 2.185 | 930 | 350 | 930 | 350 | 2.8571 | 0.88768 | 1.9695 |  | 0.31069 | 14.8928 | 0.91783 | 16.2261 | 5.0338 | 0.69533 | 0.857 | 1.2765 | 0.014689 | 0.98426 | 0.04375 | 0.097574 | 0.0162 | 59.95 |  | 1156.4758 | 0.651 |  |  | 651 | 0.022034 | 0.048885 | 1.3261 |  | 0.012411 | 1409.463 | 3.2169 | 15.252 | 0.82582 | 82.5819 | -50 | -50 | 0.68191
| 94 | 0.94 |  | 15.416 | 35.9297 | 16.8422 | 52.7719 | 0.31914 | 38.7377 | 15.416 | 2.3621 | 16.4 |  | 91.6367 | 16.4 | 2.7612 | 0.9222 | 1.9673 | 350 | 323.6718 | 2.7302 | 1.9453 | 0.92944 | 0.95 | 1484.2176 | 0.22167 | 2.7457 | 2.7612 | 2.2577 | 940 | 323.6718 | 940 | 323.6718 | 3.0895 | 0.9222 | 2.1673 |  | 0.29849 | 14.8065 | 0.9685 | 15.288 | 5.2858 | 0.77494 | 0.87097 | 1.3352 | 0.015172 | 0.88431 | 0.29074 | 0.090138 | 0.016168 | 306.9041 | 0.99732 | 997.3166 | 0.658 |  |  | 658 | 0.022758 | 0.053485 | 1.1939 |  | 0.012339 | 1282.5083 | 3.237 | 15.416 | 0.82646 | 82.6461 | -50 | -50 | 0.66847 | 94 | 0.94 | 15.416 | 36 | 16.8 | 52.8 | 0.31818 | 38.6973 | 15.416 | 2.3596 | 16.4 |  | 91.8157 | 16.4 | 2.6917 | 0.89723 | 1.9226 | 350 | 350 | 2.7273 | 1.9481 | 0.92975 | 0.95238 | 1480.5 | 0.22222 | 2.7423 | 2.6917 | 2.2062 | 940 | 350 | 940 | 350 | 2.8571 | 0.89723 | 1.9599 |  | 0.31403 | 15.2148 | 0.92321 | 16.4804 | 5.1426 | 0.6994 | 0.87086 | 1.2871 | 0.015168 | 0.99485 | 0.04375 | 0.097574 | 0.0162 | 59.95 |  | 1167.5382 | 0.658 |  |  | 658 | 0.022752 | 0.0497 | 1.3621 |  | 0.012679 | 1447.2015 | 3.2727 | 15.416 | 0.82488 | 82.4882 | -50 | -50 | 0.68557
| 95 | 0.95 |  | 15.58 | 35.9286 | 16.8428 | 52.7714 | 0.31915 | 38.7382 | 15.58 | 2.3621 | 16.4 |  | 90.2951 | 16.4 | 2.7906 | 0.93206 | 1.9882 | 350 | 320.4818 | 2.7303 | 1.9452 | 0.92943 | 0.94996 | 1500.0662 | 0.22166 | 2.7603 | 2.7906 | 2.2795 | 950 | 320.4818 | 950 | 320.4818 | 3.1203 | 0.93206 | 2.1882 |  | 0.29871 | 14.9748 | 0.97852 | 15.3035 | 5.3991 | 0.79075 | 0.88058 | 1.3492 | 0.015508 | 0.88493 | 0.28786 | 0.089249 | 0.016168 | 304.0293 | 0.99755 | 997.5455 | 0.665 |  |  | 665 | 0.023262 | 0.054614 | 1.196 |  | 0.012479 | 1286.3707 | 3.2451 | 15.58 | 0.82762 | 82.7619 | -50 | -50 | 0.66513 | 95 | 0.95 | 15.58 | 36 | 16.8 | 52.8 | 0.31818 | 38.6973 | 15.58 | 2.3596 | 16.4 |  | 90.4743 | 16.4 | 2.7203 | 0.90677 | 1.9431 | 350 | 350 | 2.7273 | 1.9481 | 0.92975 | 0.95238 | 1496.25 | 0.22222 | 2.7568 | 2.7203 | 2.2274 | 950 | 350 | 950 | 350 | 2.8571 | 0.90677 | 1.9504 |  | 0.31737 | 15.5403 | 0.92848 | 16.7372 | 5.2526 | 0.7034 | 0.88479 | 1.2976 | 0.015657 | 1.0054 | 0.04375 | 0.097574 | 0.0162 | 59.95 |  | 1178.6109 | 0.665 |  |  | 665 | 0.023486 | 0.050515 | 1.3986 |  | 0.01295 | 1485.5372 | 3.3291 | 15.58 | 0.82394 | 82.394 | -50 | -50 | 0.68263
| 96 | 0.96 |  | 15.744 | 35.9278 | 16.8433 | 52.7711 | 0.31916 | 38.7387 | 15.744 | 2.3621 | 16.4 |  | 88.9822 | 16.4 | 2.8201 | 0.94191 | 2.0091 | 350 | 317.3541 | 2.7303 | 1.9452 | 0.92943 | 0.94993 | 1515.9009 | 0.22165 | 2.7749 | 2.8201 | 2.3013 | 960 | 317.3541 | 960 | 317.3541 | 3.1511 | 0.94191 | 2.2091 |  | 0.29892 | 15.143 | 0.98854 | 15.3185 | 5.5136 | 0.80673 | 0.89017 | 1.3633 | 0.015848 | 0.88552 | 0.28505 | 0.088376 | 0.016167 | 301.2131 | 0.99778 | 997.7837 | 0.672 |  |  | 672 | 0.023772 | 0.055755 | 1.1981 |  | 0.012619 | 1290.199 | 3.2532 | 15.744 | 0.82876 | 82.8755 | -50 | -50 | 0.66446 | 96 | 0.96 | 15.744 | 36 | 16.8 | 52.8 | 0.31818 | 38.6973 | 15.744 | 2.3596 | 16.4 |  | 89.1608 | 16.4 | 2.749 | 0.91632 | 1.9635 | 350 | 347.2397 | 2.7273 | 1.9481 | 0.92975 | 0.95238 | 1512 | 0.22222 | 2.7713 | 2.749 | 2.2486 | 960 | 347.2397 | 960 | 347.2397 | 2.8799 | 0.91632 | 1.9635 |  | 0.31818 | 15.744 | 0.93714 | 16.8 | 5.3638 | 0.7156 | 0.89525 | 1.3105 | 0.016029 | 1.008 | 0.043405 | 0.096805 | 0.0162 | 59.605 |  | 1180.4393 | 0.672 |  |  | 672 | 0.024044 | 0.051523 | 1.4075 |  | 0.01312 | 1496.23 | 3.3487 | 15.744 | 0.82461 | 82.461 | -50 | -50 | 0.68182
| 97 | 0.97 |  | 15.908 | 35.927 | 16.8438 | 52.7708 | 0.31917 | 38.7392 | 15.908 | 2.3621 | 16.4 |  | 87.6967 | 16.4 | 2.8495 | 0.95175 | 2.03 | 350 | 314.287 | 2.7303 | 1.9452 | 0.92943 | 0.94991 | 1531.7316 | 0.22164 | 2.7893 | 2.8495 | 2.3231 | 970 | 314.287 | 970 | 314.287 | 3.1818 | 0.95175 | 2.23 |  | 0.29912 | 15.3112 | 0.99856 | 15.3332 | 5.6293 | 0.82286 | 0.89977 | 1.3773 | 0.016192 | 0.88611 | 0.28228 | 0.087521 | 0.016167 | 298.4521 | 0.99803 | 998.0322 | 0.679 |  |  | 679 | 0.024287 | 0.056908 | 1.2 |  | 0.012759 | 1294.0035 | 3.2613 | 15.908 | 0.82987 | 82.987 | -50 | -50 | 0.66464 | 97 | 0.97 | 15.908 | 36 | 16.8 | 52.8 | 0.31818 | 38.6973 | 15.908 | 2.3596 | 16.4 |  | 87.8745 | 16.4 | 2.7776 | 0.92586 | 1.984 | 350 | 343.6599 | 2.7273 | 1.9481 | 0.92975 | 0.95238 | 1527.75 | 0.22222 | 2.7857 | 2.7776 | 2.2698 | 970 | 343.6599 | 970 | 343.6599 | 2.9099 | 0.92586 | 1.984 |  | 0.31818 | 15.908 | 0.9469 | 16.8 | 5.4761 | 0.73059 | 0.90458 | 1.3242 | 0.016365 | 1.008 | 0.042957 | 0.095807 | 0.0162 | 59.1575 |  | 1179.3295 | 0.679 |  |  | 679 | 0.024548 | 0.052602 | 1.4075 |  | 0.013257 | 1497.9492 | 3.3563 | 15.908 | 0.82578 | 82.5777 | -50 | -50 | 0.68182
| 98 | 0.98 |  | 16.072 | 35.9263 | 16.8442 | 52.7705 | 0.31918 | 38.7396 | 16.072 | 2.3622 | 16.4 |  | 86.4375 | 16.4 | 2.8789 | 0.9616 | 2.051 | 350 | 311.2786 | 2.7304 | 1.9451 | 0.92942 | 0.94988 | 1547.563 | 0.22164 | 2.8037 | 2.8789 | 2.3449 | 980 | 311.2786 | 980 | 311.2786 | 3.2126 | 0.9616 | 2.251 |  | 0.29933 | 15.4793 | 1.0086 | 15.3476 | 5.7462 | 0.83916 | 0.90936 | 1.3913 | 0.016539 | 0.88668 | 0.27958 | 0.086683 | 0.016167 | 295.744 | 0.99829 | 998.2918 | 0.686 |  |  | 686 | 0.024808 | 0.058072 | 1.202 |  | 0.012899 | 1297.7899 | 3.2694 | 16.072 | 0.83096 | 83.0962 | -50 | -50 | 0.66481 | 98 | 0.98 | 16.072 | 36 | 16.8 | 52.8 | 0.31818 | 38.6973 | 16.072 | 2.3596 | 16.4 |  | 86.6145 | 16.4 | 2.8062 | 0.93541 | 2.0044 | 350 | 340.1532 | 2.7273 | 1.9481 | 0.92975 | 0.95238 | 1543.5 | 0.22222 | 2.8 | 2.8062 | 2.291 | 980 | 340.1532 | 980 | 340.1532 | 2.9399 | 0.93541 | 2.0044 |  | 0.31818 | 16.072 | 0.95667 | 16.8 | 5.5896 | 0.74573 | 0.9139 | 1.3378 | 0.016704 | 1.008 | 0.042519 | 0.094829 | 0.0162 | 58.7191 |  | 1178.2527 | 0.686 |  |  | 686 | 0.025056 | 0.053692 | 1.4075 |  | 0.013393 | 1499.6847 | 3.3639 | 16.072 | 0.82692 | 82.6922 | -50 | -50 | 0.68182
| 99 | 0.99 |  | 16.236 | 35.9256 | 16.8447 | 52.7702 | 0.31919 | 38.74 | 16.236 | 2.3622 | 16.4 |  | 85.2038 | 16.4 | 2.9083 | 0.97145 | 2.0719 | 350 | 308.3273 | 2.7304 | 1.9451 | 0.92942 | 0.94986 | 1563.3953 | 0.22163 | 2.818 | 2.9083 | 2.3667 | 990 | 308.3273 | 990 | 308.3273 | 3.2433 | 0.97145 | 2.2719 |  | 0.29952 | 15.6475 | 1.0186 | 15.3618 | 5.8642 | 0.85561 | 0.91896 | 1.4053 | 0.01689 | 0.88725 | 0.27692 | 0.08586 | 0.016167 | 293.0873 | 0.99856 | 998.5621 | 0.693 |  |  | 693 | 0.025335 | 0.059248 | 1.2039 |  | 0.01304 | 1301.5589 | 3.2776 | 16.236 | 0.83203 | 83.2033 | -50 | -50 | 0.66498 | 99 | 0.99 | 16.236 | 36 | 16.8 | 52.8 | 0.31818 | 38.6973 | 16.236 | 2.3596 | 16.4 |  | 85.38 | 16.4 | 2.8349 | 0.94495 | 2.0249 | 350 | 336.7173 | 2.7273 | 1.9481 | 0.92975 | 0.95238 | 1559.25 | 0.22222 | 2.8142 | 2.8349 | 2.3122 | 990 | 336.7173 | 990 | 336.7173 | 2.9699 | 0.94495 | 2.0249 |  | 0.31818 | 16.236 | 0.96643 | 16.8 | 5.7043 | 0.76102 | 0.92323 | 1.3515 | 0.017047 | 1.008 | 0.04209 | 0.093871 | 0.0162 | 58.2897 |  | 1177.208 | 0.693 |  |  | 693 | 0.02557 | 0.054794 | 1.4075 |  | 0.01353 | 1501.4367 | 3.3716 | 16.236 | 0.82804 | 82.8044 | -50 | -50 | 0.68182
| 100 | 1 |  | 16.4 | 35.9248 | 16.8451 | 52.7699 | 0.3192 | 38.7405 | 16.4 | 2.3622 | 16.4 |  | 83.9949 | 16.4 | 2.9377 | 0.98129 | 2.0928 | 350 | 305.4313 | 2.7304 | 1.9451 | 0.92942 | 0.94983 | 1579.2284 | 0.22163 | 2.8322 | 2.9377 | 2.3884 | 1000 | 305.4313 | 1000 | 305.4313 | 3.2741 | 0.98129 | 2.2928 |  | 0.29972 | 15.8158 | 1.0286 | 15.3757 | 5.9835 | 0.87222 | 0.92856 | 1.4193 | 0.017244 | 0.8878 | 0.27431 | 0.085052 | 0.016166 | 290.4804 | 0.99884 | 998.8431 | 0.7 |  |  | 700 | 0.025867 | 0.060436 | 1.2058 |  | 0.01318 | 1305.3117 | 3.2859 | 16.4 | 0.83308 | 83.3084 | -50 | -50 | 0.66515 | 100 | 1 | 16.4 | 36 | 16.8 | 52.8 | 0.31818 | 38.6973 | 16.4 | 2.3596 | 16.4 |  | 84.1703 | 16.4 | 2.8635 | 0.9545 | 2.0454 | 350 | 333.3501 | 2.7273 | 1.9481 | 0.92975 | 0.95238 | 1575 | 0.22222 | 2.8284 | 2.8635 | 2.3335 | 1000 | 333.3501 | 1000 | 333.3501 | 2.9998 | 0.9545 | 2.0454 |  | 0.31818 | 16.4 | 0.97619 | 16.8 | 5.8201 | 0.77648 | 0.93255 | 1.3651 | 0.017393 | 1.008 | 0.041669 | 0.092933 | 0.0162 | 57.8688 |  | 1176.1945 | 0.7 |  |  | 700 | 0.02609 | 0.055906 | 1.4075 |  | 0.013667 | 1503.2051 | 3.3794 | 16.4 | 0.82915 | 82.9145 | -50 | -50 | 0.68182
| Step | Iout (A) |  | Pout (W) | Vin (V) | Vout-Reflected (V) | Vsw-max (V) | Duty Cycle | Pout-max (W) | Pout-actual (W) | Iout-max (A) | Vout-actual (V) | Iout-actual | Vout-calc? | Vout-actual -? | Isw (A) | Ton-BCM (µs) | Toff-BCM (µs) | Fsw-max-BCM (kHz) | Fsw-BCM (kHz) | Ipri-min-BCM (A) | Toff-min-BCM (µs) | Iout-min-BCM (A) | Toff-FFB (µs) | Fsw-FFM (kHz) | Iout-max-FFB (A) | Ipri-DCM (A) | Ipri (A) | COMP (V) | Iout (mA) | Fsw (kHz) | Iout (mA) | Fsw (kHz) | Tsw (µs) | Ton (µs) | Toff (µs) | Ton-diode (µs) | Duty Cycle | Pout actual (W) | Iout actual (A) | Vout actual (V) | Cout (µF) for 1% ripple | Cin (µF) for 5% ripple | Ipri-rms (A) | Isec-rms (A) | P-FET-Cond (W) | P-FET-Sw (W) | P-FET-Qg (W) | P-FET-Coss (W) | P-IQ (W) | P-IC-Total | P-FET-Total (W) | P-IC-Total (mW) | P-Diode-Cond (W) | P-Diode-Leak (W) | P-Diode-Snubber (W) | P-Diode-Total (W) | PCu-pri (W) | PCu-sec (W) | Core Loss (W) | P-Transforer (W) | P-LeakL-Clamp/Snub (W) | P-Trans-Total (mW) | P-Loss-Total (W) | Pout (W) | Efficiency | Efficiency (%) | Check Fsw at Iout-max | Check Pout-max at Iout-max | calculated D' based on raw calculation | Step | Iout (A) | Pout (W) | Vin (V) | Vout-Reflected (V) | Vsw-max (V) | Duty Cycle | Pout-max (W) | Pout-actual (W) | Iout-max (A) | Vout-actual (V) | Iout-actual | Vout-calc? | Vout-actual -? | Isw (A) | Ton-BCM (µs) | Toff-BCM (µs) | Fsw-max-BCM (kHz) | Fsw-BCM (kHz) | Ipri-min-BCM (A) | Toff-min-BCM (µs) | Iout-min-BCM (A) | Toff-FFB (µs) | Fsw-FFM (kHz) | Iout-max-FFB (A) | Ipri-DCM (A) | Ipri (A) | COMP (V) | Iout (mA) | Fsw (kHz) | Iout (mA) | Fsw (kHz) | Tsw (µs) | Ton (µs) | Toff (µs) | Ton-diode (µs) | Duty Cycle | Pout actual (W) | Iout actual (A) | Vout actual (V) | Cout (µF) for 1% ripple | Cin (µF) for 5% ripple | Ipri-rms (A) | Isec-rms (A) | P-FET-Cond (W) | P-FET-Sw (W) | P-FET-Qg (W) | P-FET-Coss (W) | P-IQ (W) | P-IC-Total | P-FET-Total (W) | P-IC-Total (mW) | P-Diode-Cond (W) | P-Diode-Leak (W) | P-Diode-Snubber (W) | P-Diode-Total (W) | PCu-pri (W) | PCu-sec (W) | Core Loss (W) | P-Transforer (W) | P-LeakL-Clamp/Snub (W) | P-Trans-Total (mW) | P-Loss-Total (W) | Pout (W) | Efficiency | Efficiency (%) | Check Fsw at Iout-max | Check Pout-max at Iout-max | secondaryt conduction time
Customer Min Load
|  | Iout_min | Po-min | [5 empty] | 1
|  | 0.001 | 0.0164
Required min load
|  | Ton Min | Vin_max | Fsw_min | Lmin
|  | 2e-07 | 36 | 15000 | 1.08e-05
Po_cal
0.036
Do you need a Dummy Load
|  |  | Yes | 15129
30JUL2024
For this version, Core losses is assumd 1.5% of the total power.
31JUL2024
FET Qg loss is using VIN instead of 5V VDD.

## Calculations - Dual (hidden)
| Calculations are performed at Vin(nom), Vin(min) and Vin(max) below | [72 empty] | Raw Calculation
[39 empty] | 164 | [70 empty] | 164
|  | Voltages | [8 empty] | Miscellaneous | [23 empty] | On/Off Times and Eff Duty Cycle |  |  |  | Cin / Cout | Cin / Cout |  | RMS Currents |  |  | MOSFET Loss | [7 empty] | Flyback Diode Loss |  |  |  |  | Transformer Loss | [15 empty] | Voltages | [7 empty] | Miscellaneous | [23 empty] | On/Off Times and Eff Duty Cycle |  |  |  | Cin / Cout | Cin / Cout |  | RMS Currents |  |  | IC Loss | [7 empty] | Flyback Diode Loss |  |  |  |  | Transformer Loss
|  | Step | Iout1 (A) | Iout2 (A) | Pout1 (W) | Pout2 (W) | Vin (V) | Vout1-Reflected (V) | Vsw-max (V) |  | Duty Cycle | Pout1-max (W) | Pout2-max (W) | Iout1-max (A) | Iout2-max (A) | Vout1-actual (V) | Isw (A) | Ton-BCM (µs) | Toff-BCM (µs) | Fsw-max-BCM (kHz) | Fsw-BCM (kHz) | Ipri-min-BCM (A) | Toff-min-BCM (µs) | Iout1-min-BCM (A) | Toff-FFB (µs) | Fsw-FFB (kHz) | Iout1-max-FFB (A) | Ipri-DCM (A) | Ipri (A) | COMP (V) | Iout (mA) | Fsw (kHz) | Iout (mA) | Fsw (kHz) | Tsw (µs) | Ton (µs) | Toff (µs) | Duty Cycle | Cout1 (µF) for 1% ripple | Cout2 (µF) for 1% ripple | Cin (µF) for 5% ripple | Ipri-rms (A) | Isec1-rms (A) | Isec2-rms (A) | P-FET-Cond (W) | P-FET-Sw (W) | P-FET-Qg (W) | P-FET-Coss (W) | P-IQ (W) | P-IC-Total (mW) | P-FET-Total (W) | P-Total (mW) | P-Diode1-Cond (W) | P-Diode2-Cond (W) | P-Diode-Leak (W) | P-Diode-Snubber (W) | P-Diode-Total (W) | PCu-pri (W) | PCu-sec1 (W) | PCu-sec2 (W) | Core Loss (W) | P-trans (W) | P-LeakL-Clamp/Snub (W) | P-Trans-Total (mW) | P-Loss-Total (W) | Pout (W) | Efficiency | Efficiency (%) | Iout1 (%) | Check Iout-max |  | D1' based on raw calculation | D2' based on raw calculation | Step | Iout1 (A) | Iout2 (A) | Pout1 (W) | Pout2 (W) | Vin (V) | Vout1-Reflected (V) | Vsw-max (V) | Duty Cycle | Pout1-max (W) | Pout2-max (W) | Iout1-max (A) | Iout2-max (A) | Vout1-actual (V) | Isw (A) | Ton-BCM (µs) | Toff-BCM (µs) | Fsw-max-BCM (kHz) | Fsw-BCM (kHz) | Ipri-min-BCM (A) | Toff-min-BCM (µs) | Iout1-min-BCM (A) | Toff-FFB (µs) | Fsw-FFB (kHz) | Iout1-max-FFB (A) | Ipri-DCM (A) | Ipri (A) | COMP (V) | Iout (mA) | Fsw (kHz) | Iout (mA) | Fsw (kHz) | Tsw (µs) | Ton (µs) | Toff (µs) | Duty Cycle | Cout1 (µF) for 1% ripple | Cout2 (µF) for 1% ripple | Cin (µF) for 5% ripple | Ipri-rms (A) | Isec1-rms (A) | Isec2-rms (A) | P-FET-Cond (W) | P-FET-Sw (W) | P-FET-Qg (W) | P-FET-Coss (W) | P-IQ (W) | P-IC-Total (mW) | P-FET-Total (W) | P-Total (mW) | P-Diode1-Cond (W) | P-Diode2-Cond (W) | P-Diode-Leak (W) | P-Diode-Snubber (W) | P-Diode-Total (W) | PCu-pri (W) | PCu-sec1 (W) | PCu-sec2 (W) | Core Loss (W) | P-trans (W) | P-LeakL-Clamp/Snub (W) | P-Trans-Total (W) | P-Loss-Total (W) | Pout (W) | Efficiency | Efficiency (%) | Iout1 (%) | Check Iout-max |  | Vout1 Diode cond duration | Vou2 Diode cond duration
|  | 0.1 | 1e-09 | 1e-09 | 1.64e-08 | 8e-09 | 24 | 17.1 | 41.1 |  | 0.41606 | 33.2847 | 4.0591 | 2.0296 | 4.1606 | 16.4 | 4.8871e-09 | 2.4436e-09 | 3.4296e-09 | 350 | 350 | 2.3775 | 1.6684 | 0.69415 | 0.93567 | 10 | 0.21832 | 0.00010779 | 1.3333 | 1.0057 | 1e-06 | 10 | 1e-06 | 10 | 100 | 0.66667 | 99.3333 | 0.0066667 | 4.065e-09 | 8.3333e-09 | 5.6565e-08 | 0.062854 | 0.76723 | 0.18823 | 7.9012e-05 | 0.010275 | 0.006 | 0.0016892 | 0.0108 | 16.8 | 0.012065 | 12.0648 | 6.2125e-10 | 4.4375e-10 |  |  | 1.065e-06 | 0.00011852 | 0.017659 | 0.00017715 | 3.2458e-05 | 0.022329 | 8.8889e-05 | 22.4175 | 0.034482 | 2.44e-08 | 7.0761e-07 | 7.0761e-05 | 0 | -50 | -50 | 3.7796e-06 | 2.6413e-06 | 0.1 | 1e-09 | 1e-09 | 1.64e-08 | 8e-09 | 24 | 17.1 | 41.1 | 0.41606 | 33.2847 | 4.0591 | 2.0296 | 4.1606 | 16.4 | 4.8871e-09 | 2.4436e-09 | 3.4296e-09 | 350 | 350 | 2.3775 | 1.6684 | 0.69415 | 0.93567 | 10 | 0.21832 | 0.00010779 | 1.3333 | 1.0057 | 1e-06 | 10 | 1e-06 | 10 | 100 | 0.66667 | 99.3333 | 0.0066667 | 4.065e-09 | 8.3333e-09 | 5.6565e-08 | 0.062854 | 0.76723 | 0.18823 | 7.9012e-05 | 0.01096 | 0.00125 | 0.0016892 | 0.0108 | 12.05 | 0.0248 | 24.8 | 6.2125e-10 | 4.4375e-10 |  |  | 1.065e-06 | 0.00011852 | 0.017659 | 0.00017715 | 3.2458e-05 | 0.022329 | 8.8889e-05 | 22.4175 | 0.047218 | 2.44e-08 | 5.1676e-07 | 5.1676e-05 | 0 | -50 | -50 | 3.7796e-06 | 0
|  | 1 | 0.01 | 0.0025 | 0.164 | 0.02 | 23.9552 | 17.1198 | 41.075 |  | 0.41679 | 29.6638 | 4.0587 | 1.8088 | 3.708 | 16.4 | 0.036858 | 0.018463 | 0.025835 | 350 | 350 | 2.3772 | 1.6663 | 0.69321 | 0.93459 | 16.0498 | 0.21807 | 0.29601 | 1.3333 | 1.0092 | 10 | 16.0498 | 10 | 16.0498 | 62.3059 | 0.66791 | 61.638 | 0.01072 | 0.040726 | 0.020872 | 0.35165 | 0.079703 | 0.76566 | 0.18785 | 0.00012705 | 0.016481 | 0.0096119 | 0.0027079 | 0.01078 | 20.3918 | 0.019351 | 19.351 | 0.0062125 | 0.0011094 |  |  | 7.3219 | 0.00019058 | 0.017587 | 0.00017643 | 0.00010592 | 0.022401 | 0.00014267 | 22.544 | 0.049217 | 0.184 | 0.78897 | 78.8965 | 1 | -50 | -50 | 0.015133 | 0.0052878 | 1 | 0.01 | 0.0025 | 0.164 | 0.02 | 24 | 17.1 | 41.1 | 0.41176 | 29.3606 | 4.0172 | 1.7903 | 3.6701 | 16.4 | 0.037238 | 0.018619 | 0.026132 | 350 | 350 | 2.3775 | 1.6684 | 0.69415 | 0.93567 | 16.0312 | 0.21832 | 0.29601 | 1.3333 | 1.0092 | 10 | 16.0312 | 10 | 16.0312 | 62.3782 | 0.66667 | 61.7115 | 0.010687 | 0.04065 | 0.020833 | 0.35141 | 0.079582 | 0.76568 | 0.18785 | 0.00012667 | 0.01757 | 0.0020039 | 0.002708 | 0.0108 | 12.8039 | 0.033244 | 33.244 | 0.0062125 | 0.0011094 |  |  | 7.3219 | 0.00019 | 0.017588 | 0.00017644 | 0.00010562 | 0.022401 | 0.0001425 | 22.5435 | 0.063109 | 0.184 | 0.74461 | 74.4609 | 1 | -50 | -50 | 0.015133
|  | 2 | 0.02 | 0.005 | 0.328 | 0.04 | 23.9552 | 17.1198 | 41.075 |  | 0.41679 | 29.6638 | 4.0587 | 1.8088 | 3.708 | 16.4 | 0.073715 | 0.036926 | 0.05167 | 350 | 350 | 2.3772 | 1.6663 | 0.69321 | 0.93459 | 32.0997 | 0.21807 | 0.41861 | 1.3333 | 1.0183 | 20 | 32.0997 | 20 | 32.0997 | 31.153 | 0.66791 | 30.4851 | 0.02144 | 0.081453 | 0.041745 | 0.34784 | 0.11272 | 0.7615 | 0.18683 | 0.0002541 | 0.032962 | 0.019224 | 0.0054157 | 0.01078 | 30.0037 | 0.038703 | 38.7031 | 0.012425 | 0.0022187 |  |  | 14.6437 | 0.00038115 | 0.017397 | 0.00017452 | 0.0005992 | 0.022893 | 0.00028533 | 23.1783 | 0.076525 | 0.368 | 0.82785 | 82.785 | 2 | -50 | -50 | 0.030267 | 0.010576 | 2 | 0.02 | 0.005 | 0.328 | 0.04 | 24 | 17.1 | 41.1 | 0.41176 | 29.3606 | 4.0172 | 1.7903 | 3.6701 | 16.4 | 0.074476 | 0.037238 | 0.052264 | 350 | 350 | 2.3775 | 1.6684 | 0.69415 | 0.93567 | 32.0625 | 0.21832 | 0.41861 | 1.3333 | 1.0183 | 20 | 32.0625 | 20 | 32.0625 | 31.1891 | 0.66667 | 30.5224 | 0.021375 | 0.081301 | 0.041667 | 0.34762 | 0.11255 | 0.76153 | 0.18683 | 0.00025333 | 0.03514 | 0.0040078 | 0.005416 | 0.0108 | 14.8078 | 0.055689 | 55.6894 | 0.012425 | 0.0022187 |  |  | 14.6437 | 0.00038 | 0.017398 | 0.00017453 | 0.00059746 | 0.022891 | 0.000285 | 23.1762 | 0.093509 | 0.368 | 0.79738 | 79.7384 | 2 | -50 | -50 | 0.030267
|  | 3 | 0.03 | 0.0075 | 0.492 | 0.06 | 23.9552 | 17.1198 | 41.075 |  | 0.41679 | 29.6638 | 4.0587 | 1.8088 | 3.708 | 16.4 | 0.11057 | 0.05539 | 0.077505 | 350 | 350 | 2.3772 | 1.6663 | 0.69321 | 0.93459 | 48.1495 | 0.21807 | 0.5127 | 1.3333 | 1.0275 | 30 | 48.1495 | 30 | 48.1495 | 20.7686 | 0.66791 | 20.1007 | 0.03216 | 0.12218 | 0.062617 | 0.34403 | 0.13805 | 0.75732 | 0.1858 | 0.00038115 | 0.049444 | 0.028836 | 0.0081236 | 0.01078 | 39.6156 | 0.058056 | 58.0565 | 0.018637 | 0.0033281 |  |  | 21.9656 | 0.00057173 | 0.017206 | 0.00017261 | 0.0016512 | 0.023944 | 0.000428 | 24.372 | 0.10439 | 0.552 | 0.84096 | 84.0958 | 3 | -50 | -50 | 0.0454 | 0.015863 | 3 | 0.03 | 0.0075 | 0.492 | 0.06 | 24 | 17.1 | 41.1 | 0.41176 | 29.3606 | 4.0172 | 1.7903 | 3.6701 | 16.4 | 0.11171 | 0.055857 | 0.078396 | 350 | 350 | 2.3775 | 1.6684 | 0.69415 | 0.93567 | 48.0937 | 0.21832 | 0.5127 | 1.3333 | 1.0275 | 30 | 48.0937 | 30 | 48.0937 | 20.7927 | 0.66667 | 20.1261 | 0.032062 | 0.12195 | 0.0625 | 0.34382 | 0.13784 | 0.75736 | 0.18581 | 0.00038 | 0.052711 | 0.0060117 | 0.008124 | 0.0108 | 16.8117 | 0.078136 | 78.1362 | 0.018637 | 0.0033281 |  |  | 21.9656 | 0.00057 | 0.017208 | 0.00017262 | 0.0016464 | 0.023939 | 0.0004275 | 24.3668 | 0.12447 | 0.552 | 0.816 | 81.6002 | 3 | -50 | -50 | 0.0454
|  | 4 | 0.04 | 0.01 | 0.656 | 0.08 | 23.9552 | 17.1198 | 41.075 |  | 0.41679 | 29.6638 | 4.0587 | 1.8088 | 3.708 | 16.4 | 0.14743 | 0.073853 | 0.10334 | 350 | 350 | 2.3772 | 1.6663 | 0.69321 | 0.93459 | 64.1993 | 0.21807 | 0.59201 | 1.3333 | 1.0367 | 40 | 64.1993 | 40 | 64.1993 | 15.5765 | 0.66791 | 14.9086 | 0.04288 | 0.16291 | 0.083489 | 0.34022 | 0.15941 | 0.75312 | 0.18477 | 0.0005082 | 0.065925 | 0.038448 | 0.010831 | 0.01078 | 49.2276 | 0.077411 | 77.411 | 0.02485 | 0.0044375 |  |  | 29.2875 | 0.0007623 | 0.017015 | 0.00017069 | 0.0033896 | 0.025683 | 0.00057066 | 26.2532 | 0.13295 | 0.736 | 0.847 | 84.6998 | 4 | -50 | -50 | 0.060533 | 0.021151 | 4 | 0.04 | 0.01 | 0.656 | 0.08 | 24 | 17.1 | 41.1 | 0.41176 | 29.3606 | 4.0172 | 1.7903 | 3.6701 | 16.4 | 0.14895 | 0.074476 | 0.10453 | 350 | 350 | 2.3775 | 1.6684 | 0.69415 | 0.93567 | 64.125 | 0.21832 | 0.59201 | 1.3333 | 1.0366 | 40 | 64.125 | 40 | 64.125 | 15.5945 | 0.66667 | 14.9279 | 0.04275 | 0.1626 | 0.083333 | 0.34002 | 0.15916 | 0.75317 | 0.18478 | 0.00050667 | 0.070281 | 0.0080156 | 0.010832 | 0.0108 | 18.8156 | 0.10058 | 100.5843 | 0.02485 | 0.0044375 |  |  | 29.2875 | 0.00076 | 0.017018 | 0.00017072 | 0.0033798 | 0.025673 | 0.00057 | 26.2428 | 0.15611 | 0.736 | 0.82501 | 82.5006 | 4 | -50 | -50 | 0.060533
|  | 5 | 0.05 | 0.0125 | 0.82 | 0.1 | 23.9552 | 17.1198 | 41.075 |  | 0.41679 | 29.6638 | 4.0587 | 1.8088 | 3.708 | 16.4 | 0.18429 | 0.092316 | 0.12917 | 350 | 350 | 2.3772 | 1.6663 | 0.69321 | 0.93459 | 80.2492 | 0.21807 | 0.66189 | 1.3333 | 1.0459 | 50 | 80.2492 | 50 | 80.2492 | 12.4612 | 0.66791 | 11.7933 | 0.053599 | 0.20363 | 0.10436 | 0.33641 | 0.17822 | 0.74889 | 0.18373 | 0.00063525 | 0.082406 | 0.04806 | 0.013539 | 0.01078 | 58.8395 | 0.096767 | 96.7666 | 0.031062 | 0.0055469 |  |  | 36.6094 | 0.00095288 | 0.016825 | 0.00016878 | 0.0059213 | 0.028216 | 0.00071333 | 28.9289 | 0.1623 | 0.92 | 0.85004 | 85.0038 | 5 | -50 | -50 | 0.075667 | 0.026439 | 5 | 0.05 | 0.0125 | 0.82 | 0.1 | 24 | 17.1 | 41.1 | 0.41176 | 29.3606 | 4.0172 | 1.7903 | 3.6701 | 16.4 | 0.18619 | 0.093095 | 0.13066 | 350 | 350 | 2.3775 | 1.6684 | 0.69415 | 0.93567 | 80.1562 | 0.21832 | 0.66189 | 1.3333 | 1.0458 | 50 | 80.1562 | 50 | 80.1562 | 12.4756 | 0.66667 | 11.809 | 0.053437 | 0.20325 | 0.10417 | 0.33623 | 0.17795 | 0.74895 | 0.18375 | 0.00063333 | 0.087851 | 0.01002 | 0.01354 | 0.0108 | 20.8195 | 0.12303 | 123.0337 | 0.031062 | 0.0055469 |  |  | 36.6094 | 0.00095 | 0.016828 | 0.00016881 | 0.0059042 | 0.028198 | 0.0007125 | 28.9109 | 0.18855 | 0.92 | 0.82991 | 82.991 | 5 | -50 | -50 | 0.075667
|  | 6 | 0.06 | 0.015 | 0.984 | 0.12 | 23.9552 | 17.1198 | 41.075 |  | 0.41679 | 29.6638 | 4.0587 | 1.8088 | 3.708 | 16.4 | 0.22115 | 0.11078 | 0.15501 | 350 | 350 | 2.3772 | 1.6663 | 0.69321 | 0.93459 | 96.299 | 0.21807 | 0.72506 | 1.3333 | 1.055 | 60 | 96.299 | 60 | 96.299 | 10.3843 | 0.66791 | 9.7164 | 0.064319 | 0.24436 | 0.12523 | 0.3326 | 0.19523 | 0.74463 | 0.18269 | 0.0007623 | 0.098887 | 0.057672 | 0.016247 | 0.01078 | 68.4514 | 0.11612 | 116.1235 | 0.037275 | 0.0066562 |  |  | 43.9312 | 0.0011435 | 0.016634 | 0.00016687 | 0.0093405 | 0.031637 | 0.00085599 | 32.4933 | 0.19255 | 1.104 | 0.85149 | 85.1492 | 6 | -50 | -50 | 0.0908 | 0.031727 | 6 | 0.06 | 0.015 | 0.984 | 0.12 | 24 | 17.1 | 41.1 | 0.41176 | 29.3606 | 4.0172 | 1.7903 | 3.6701 | 16.4 | 0.22343 | 0.11171 | 0.15679 | 350 | 350 | 2.3775 | 1.6684 | 0.69415 | 0.93567 | 96.1875 | 0.21832 | 0.72506 | 1.3333 | 1.055 | 60 | 96.1875 | 60 | 96.1875 | 10.3964 | 0.66667 | 9.7297 | 0.064125 | 0.2439 | 0.125 | 0.33243 | 0.19494 | 0.74471 | 0.1827 | 0.00076 | 0.10542 | 0.012023 | 0.016248 | 0.0108 | 22.8234 | 0.14548 | 145.4845 | 0.037275 | 0.0066562 |  |  | 43.9312 | 0.00114 | 0.016638 | 0.00016691 | 0.0093135 | 0.03161 | 0.000855 | 32.4653 | 0.22188 | 1.104 | 0.83265 | 83.2654 | 6 | -50 | -50 | 0.0908
|  | 7 | 0.07 | 0.0175 | 1.148 | 0.14 | 23.9552 | 17.1198 | 41.075 |  | 0.41679 | 29.6638 | 4.0587 | 1.8088 | 3.708 | 16.4 | 0.258 | 0.12924 | 0.18084 | 350 | 350 | 2.3772 | 1.6663 | 0.69321 | 0.93459 | 112.3488 | 0.21807 | 0.78316 | 1.3333 | 1.0642 | 70 | 112.3488 | 70 | 112.3488 | 8.9008 | 0.66791 | 8.2329 | 0.075039 | 0.28508 | 0.14611 | 0.32879 | 0.21087 | 0.74035 | 0.18164 | 0.00088935 | 0.11537 | 0.067284 | 0.018955 | 0.01078 | 78.0633 | 0.13548 | 135.4815 | 0.043487 | 0.0077656 |  |  | 51.2531 | 0.001334 | 0.016444 | 0.00016496 | 0.013732 | 0.036033 | 0.00099866 | 37.0315 | 0.22377 | 1.288 | 0.85198 | 85.1984 | 7 | -50 | -50 | 0.10593 | 0.037014 | 7 | 0.07 | 0.0175 | 1.148 | 0.14 | 24 | 17.1 | 41.1 | 0.41176 | 29.3606 | 4.0172 | 1.7903 | 3.6701 | 16.4 | 0.26067 | 0.13033 | 0.18292 | 350 | 350 | 2.3775 | 1.6684 | 0.69415 | 0.93567 | 112.2187 | 0.21832 | 0.78316 | 1.3333 | 1.0641 | 70 | 112.2187 | 70 | 112.2187 | 8.9112 | 0.66667 | 8.2445 | 0.074812 | 0.28455 | 0.14583 | 0.32863 | 0.21055 | 0.74045 | 0.18166 | 0.00088667 | 0.12299 | 0.014027 | 0.018956 | 0.0108 | 24.8273 | 0.16794 | 167.9366 | 0.043487 | 0.0077656 |  |  | 51.2531 | 0.00133 | 0.016448 | 0.000165 | 0.013692 | 0.035993 | 0.0009975 | 36.9906 | 0.25618 | 1.288 | 0.8341 | 83.4099 | 7 | -50 | -50 | 0.10593
|  | 8 | 0.08 | 0.02 | 1.312 | 0.16 | 23.9552 | 17.1198 | 41.075 |  | 0.41679 | 29.6638 | 4.0587 | 1.8088 | 3.708 | 16.4 | 0.29486 | 0.14771 | 0.20668 | 350 | 350 | 2.3772 | 1.6663 | 0.69321 | 0.93459 | 128.3987 | 0.21807 | 0.83723 | 1.3333 | 1.0734 | 80 | 128.3987 | 80 | 128.3987 | 7.7882 | 0.66791 | 7.1203 | 0.085759 | 0.32581 | 0.16698 | 0.32498 | 0.22543 | 0.73605 | 0.18058 | 0.0010164 | 0.13185 | 0.076895 | 0.021663 | 0.01078 | 87.6753 | 0.15484 | 154.8406 | 0.0497 | 0.008875 |  |  | 58.575 | 0.0015246 | 0.016253 | 0.00016305 | 0.019174 | 0.04148 | 0.0011413 | 42.6217 | 0.25604 | 1.472 | 0.85183 | 85.1833 | 8 | -50 | -50 | 0.12107 | 0.042302 | 8 | 0.08 | 0.02 | 1.312 | 0.16 | 24 | 17.1 | 41.1 | 0.41176 | 29.3606 | 4.0172 | 1.7903 | 3.6701 | 16.4 | 0.2979 | 0.14895 | 0.20906 | 350 | 350 | 2.3775 | 1.6684 | 0.69415 | 0.93567 | 128.25 | 0.21832 | 0.83723 | 1.3333 | 1.0733 | 80 | 128.25 | 80 | 128.25 | 7.7973 | 0.66667 | 7.1306 | 0.0855 | 0.3252 | 0.16667 | 0.32484 | 0.22509 | 0.73616 | 0.18061 | 0.0010133 | 0.14056 | 0.016031 | 0.021664 | 0.0108 | 26.8312 | 0.19039 | 190.3901 | 0.0497 | 0.008875 |  |  | 58.575 | 0.00152 | 0.016258 | 0.00016309 | 0.019119 | 0.041425 | 0.00114 | 42.5649 | 0.29153 | 1.472 | 0.83469 | 83.4689 | 8 | -50 | -50 | 0.12107
|  | 9 | 0.09 | 0.0225 | 1.476 | 0.18 | 23.9552 | 17.1198 | 41.075 |  | 0.41679 | 29.6638 | 4.0587 | 1.8088 | 3.708 | 16.4 | 0.33172 | 0.16617 | 0.23251 | 350 | 350 | 2.3772 | 1.6663 | 0.69321 | 0.93459 | 144.4485 | 0.21807 | 0.88802 | 1.3333 | 1.0825 | 90 | 144.4485 | 90 | 144.4485 | 6.9229 | 0.66791 | 6.255 | 0.096479 | 0.36654 | 0.18785 | 0.32117 | 0.23911 | 0.73172 | 0.17952 | 0.0011435 | 0.14833 | 0.086507 | 0.024371 | 0.01078 | 97.2872 | 0.1742 | 174.201 | 0.055912 | 0.0099844 |  |  | 65.8969 | 0.0017152 | 0.016063 | 0.00016114 | 0.025739 | 0.048053 | 0.001284 | 49.3367 | 0.28943 | 1.656 | 0.85122 | 85.1224 | 9 | -50 | -50 | 0.1362 | 0.04759 | 9 | 0.09 | 0.0225 | 1.476 | 0.18 | 24 | 17.1 | 41.1 | 0.41176 | 29.3606 | 4.0172 | 1.7903 | 3.6701 | 16.4 | 0.33514 | 0.16757 | 0.23519 | 350 | 350 | 2.3775 | 1.6684 | 0.69415 | 0.93567 | 144.2812 | 0.21832 | 0.88802 | 1.3333 | 1.0824 | 90 | 144.2812 | 90 | 144.2812 | 6.9309 | 0.66667 | 6.2642 | 0.096187 | 0.36585 | 0.1875 | 0.32104 | 0.23875 | 0.73184 | 0.17955 | 0.00114 | 0.15813 | 0.018035 | 0.024372 | 0.0108 | 28.8352 | 0.21284 | 212.845 | 0.055912 | 0.0099844 |  |  | 65.8969 | 0.00171 | 0.016068 | 0.00016119 | 0.025665 | 0.047978 | 0.0012825 | 49.2607 | 0.328 | 1.656 | 0.83468 | 83.4676 | 9 | -50 | -50 | 0.1362
|  | 10 | 0.1 | 0.025 | 1.64 | 0.2 | 23.9552 | 17.1198 | 41.075 |  | 0.41679 | 29.6638 | 4.0587 | 1.8088 | 3.708 | 16.4 | 0.36858 | 0.18463 | 0.25835 | 350 | 350 | 2.3772 | 1.6663 | 0.69321 | 0.93459 | 160.4983 | 0.21807 | 0.93605 | 1.3333 | 1.0917 | 100 | 160.4983 | 100 | 160.4983 | 6.2306 | 0.66791 | 5.5627 | 0.1072 | 0.40726 | 0.20872 | 0.31736 | 0.25204 | 0.72737 | 0.17845 | 0.0012705 | 0.16481 | 0.096119 | 0.027079 | 0.01078 | 106.8991 | 0.19356 | 193.5625 | 0.062125 | 0.011094 |  |  | 73.2188 | 0.0019058 | 0.015872 | 0.00015922 | 0.033496 | 0.055818 | 0.0014267 | 57.2447 | 0.32403 | 1.84 | 0.85027 | 85.0267 | 10 | -50 | -50 | 0.15133 | 0.052878 | 10 | 0.1 | 0.025 | 1.64 | 0.2 | 24 | 17.1 | 41.1 | 0.41176 | 29.3606 | 4.0172 | 1.7903 | 3.6701 | 16.4 | 0.37238 | 0.18619 | 0.26132 | 350 | 350 | 2.3775 | 1.6684 | 0.69415 | 0.93567 | 160.3125 | 0.21832 | 0.93605 | 1.3333 | 1.0916 | 100 | 160.3125 | 100 | 160.3125 | 6.2378 | 0.66667 | 5.5712 | 0.10687 | 0.4065 | 0.20833 | 0.31725 | 0.25166 | 0.7275 | 0.17848 | 0.0012667 | 0.1757 | 0.020039 | 0.02708 | 0.0108 | 30.8391 | 0.2353 | 235.3012 | 0.062125 | 0.011094 |  |  | 73.2188 | 0.0019 | 0.015878 | 0.00015928 | 0.033399 | 0.055721 | 0.001425 | 57.1461 | 0.36567 | 1.84 | 0.83422 | 83.4215 | 10 | -50 | -50 | 0.15133
|  | 11 | 0.11 | 0.0275 | 1.804 | 0.22 | 23.9552 | 17.1198 | 41.075 |  | 0.41679 | 29.6638 | 4.0587 | 1.8088 | 3.708 | 16.4 | 0.40543 | 0.2031 | 0.28418 | 350 | 350 | 2.3772 | 1.6663 | 0.69321 | 0.93459 | 176.5482 | 0.21807 | 0.98174 | 1.3333 | 1.1009 | 110 | 176.5482 | 110 | 176.5482 | 5.6642 | 0.66791 | 4.9963 | 0.11792 | 0.44799 | 0.2296 | 0.31355 | 0.26434 | 0.72299 | 0.17738 | 0.0013976 | 0.18129 | 0.10573 | 0.029786 | 0.01078 | 116.5111 | 0.21293 | 212.9251 | 0.068337 | 0.012203 |  |  | 80.5406 | 0.0020963 | 0.015681 | 0.00015731 | 0.042508 | 0.064841 | 0.0015693 | 66.4103 | 0.35988 | 2.024 | 0.84904 | 84.9037 | 11 | -50 | -50 | 0.16647 | 0.058165 | 11 | 0.11 | 0.0275 | 1.804 | 0.22 | 24 | 17.1 | 41.1 | 0.41176 | 29.3606 | 4.0172 | 1.7903 | 3.6701 | 16.4 | 0.40962 | 0.20481 | 0.28745 | 350 | 350 | 2.3775 | 1.6684 | 0.69415 | 0.93567 | 176.3437 | 0.21832 | 0.98174 | 1.3333 | 1.1008 | 110 | 176.3437 | 110 | 176.3437 | 5.6707 | 0.66667 | 5.0041 | 0.11756 | 0.44715 | 0.22917 | 0.31345 | 0.26394 | 0.72314 | 0.17741 | 0.0013933 | 0.19327 | 0.022043 | 0.029788 | 0.0108 | 32.843 | 0.25776 | 257.7587 | 0.068337 | 0.012203 |  |  | 80.5406 | 0.00209 | 0.015688 | 0.00015738 | 0.042385 | 0.064718 | 0.0015675 | 66.2854 | 0.40458 | 2.024 | 0.83341 | 83.3407 | 11 | -50 | -50 | 0.16647
|  | 12 | 0.12 | 0.03 | 1.968 | 0.24 | 23.9552 | 17.1198 | 41.075 |  | 0.41679 | 29.6638 | 4.0587 | 1.8088 | 3.708 | 16.4 | 0.44229 | 0.22156 | 0.31002 | 350 | 350 | 2.3772 | 1.6663 | 0.69321 | 0.93459 | 192.598 | 0.21807 | 1.0254 | 1.3333 | 1.1101 | 120 | 192.598 | 120 | 192.598 | 5.1922 | 0.66791 | 4.5242 | 0.12864 | 0.48872 | 0.25047 | 0.30974 | 0.2761 | 0.71858 | 0.1763 | 0.0015246 | 0.19777 | 0.11534 | 0.032494 | 0.01078 | 126.123 | 0.23229 | 232.289 | 0.07455 | 0.013312 |  |  | 87.8625 | 0.0022869 | 0.015491 | 0.0001554 | 0.052838 | 0.075183 | 0.001712 | 76.895 | 0.39705 | 2.208 | 0.84759 | 84.7586 | 12 | -50 | -50 | 0.1816 | 0.063453 | 12 | 0.12 | 0.03 | 1.968 | 0.24 | 24 | 17.1 | 41.1 | 0.41176 | 29.3606 | 4.0172 | 1.7903 | 3.6701 | 16.4 | 0.44686 | 0.22343 | 0.31358 | 350 | 350 | 2.3775 | 1.6684 | 0.69415 | 0.93567 | 192.375 | 0.21832 | 1.0254 | 1.3333 | 1.1099 | 120 | 192.375 | 120 | 192.375 | 5.1982 | 0.66667 | 4.5315 | 0.12825 | 0.4878 | 0.25 | 0.30965 | 0.27568 | 0.71874 | 0.17633 | 0.00152 | 0.21084 | 0.024047 | 0.032496 | 0.0108 | 34.8469 | 0.28022 | 280.2177 | 0.07455 | 0.013312 |  |  | 87.8625 | 0.00228 | 0.015498 | 0.00015547 | 0.052685 | 0.07503 | 0.00171 | 76.74 | 0.44482 | 2.208 | 0.83232 | 83.2322 | 12 | -50 | -50 | 0.1816
|  | 13 | 0.13 | 0.0325 | 2.132 | 0.26 | 23.9552 | 17.1198 | 41.075 |  | 0.41679 | 29.6638 | 4.0587 | 1.8088 | 3.708 | 16.4 | 0.47915 | 0.24002 | 0.33585 | 350 | 350 | 2.3772 | 1.6663 | 0.69321 | 0.93459 | 208.6479 | 0.21807 | 1.0673 | 1.3333 | 1.1192 | 130 | 208.6479 | 130 | 208.6479 | 4.7928 | 0.66791 | 4.1249 | 0.13936 | 0.52944 | 0.27134 | 0.30592 | 0.28737 | 0.71415 | 0.17521 | 0.0016517 | 0.21426 | 0.12496 | 0.035202 | 0.01078 | 135.7349 | 0.25165 | 251.654 | 0.080762 | 0.014422 |  |  | 95.1844 | 0.0024775 | 0.0153 | 0.00015349 | 0.064543 | 0.086903 | 0.0018546 | 88.7575 | 0.4356 | 2.392 | 0.84595 | 84.5948 | 13 | -50 | -50 | 0.19673 | 0.068741 | 13 | 0.13 | 0.0325 | 2.132 | 0.26 | 24 | 17.1 | 41.1 | 0.41176 | 29.3606 | 4.0172 | 1.7903 | 3.6701 | 16.4 | 0.4841 | 0.24205 | 0.33972 | 350 | 350 | 2.3775 | 1.6684 | 0.69415 | 0.93567 | 208.4062 | 0.21832 | 1.0673 | 1.3333 | 1.1191 | 130 | 208.4062 | 130 | 208.4062 | 4.7983 | 0.66667 | 4.1317 | 0.13894 | 0.52846 | 0.27083 | 0.30586 | 0.28694 | 0.71432 | 0.17525 | 0.0016467 | 0.22841 | 0.026051 | 0.035204 | 0.0108 | 36.8508 | 0.30268 | 302.6779 | 0.080762 | 0.014422 |  |  | 95.1844 | 0.00247 | 0.015308 | 0.00015356 | 0.064357 | 0.086716 | 0.0018525 | 88.5684 | 0.48643 | 2.392 | 0.83101 | 83.1008 | 13 | -50 | -50 | 0.19673
|  | 14 | 0.14 | 0.035 | 2.296 | 0.28 | 23.9552 | 17.1198 | 41.075 |  | 0.41679 | 29.6638 | 4.0587 | 1.8088 | 3.708 | 16.4 | 0.51601 | 0.25849 | 0.36169 | 350 | 350 | 2.3772 | 1.6663 | 0.69321 | 0.93459 | 224.6977 | 0.21807 | 1.1075 | 1.3333 | 1.1284 | 140 | 224.6977 | 140 | 224.6977 | 4.4504 | 0.66791 | 3.7825 | 0.15008 | 0.57017 | 0.29221 | 0.30211 | 0.29822 | 0.70969 | 0.17411 | 0.0017787 | 0.23074 | 0.13457 | 0.03791 | 0.01078 | 145.3469 | 0.27102 | 271.0202 | 0.086975 | 0.015531 |  |  | 102.5062 | 0.0026681 | 0.01511 | 0.00015158 | 0.077681 | 0.10006 | 0.0019973 | 102.054 | 0.47558 | 2.576 | 0.84415 | 84.4153 | 14 | -50 | -50 | 0.21187 | 0.074029 | 14 | 0.14 | 0.035 | 2.296 | 0.28 | 24 | 17.1 | 41.1 | 0.41176 | 29.3606 | 4.0172 | 1.7903 | 3.6701 | 16.4 | 0.52133 | 0.26067 | 0.36585 | 350 | 350 | 2.3775 | 1.6684 | 0.69415 | 0.93567 | 224.4375 | 0.21832 | 1.1075 | 1.3333 | 1.1282 | 140 | 224.4375 | 140 | 224.4375 | 4.4556 | 0.66667 | 3.7889 | 0.14962 | 0.56911 | 0.29167 | 0.30206 | 0.29777 | 0.70988 | 0.17416 | 0.0017733 | 0.24598 | 0.028055 | 0.037912 | 0.0108 | 38.8547 | 0.32514 | 325.1395 | 0.086975 | 0.015531 |  |  | 102.5062 | 0.00266 | 0.015118 | 0.00015166 | 0.077456 | 0.099832 | 0.001995 | 101.8268 | 0.52947 | 2.576 | 0.8295 | 82.9503 | 14 | -50 | -50 | 0.21187
|  | 15 | 0.15 | 0.0375 | 2.46 | 0.3 | 23.9552 | 17.1198 | 41.075 |  | 0.41679 | 29.6638 | 4.0587 | 1.8088 | 3.708 | 16.4 | 0.55286 | 0.27695 | 0.38752 | 350 | 350 | 2.3772 | 1.6663 | 0.69321 | 0.93459 | 240.7475 | 0.21807 | 1.1464 | 1.3333 | 1.1376 | 150 | 240.7475 | 150 | 240.7475 | 4.1537 | 0.66791 | 3.4858 | 0.1608 | 0.6109 | 0.31308 | 0.2983 | 0.30869 | 0.7052 | 0.17301 | 0.0019058 | 0.24722 | 0.14418 | 0.040618 | 0.01078 | 154.9588 | 0.29039 | 290.3875 | 0.093187 | 0.016641 |  |  | 109.8281 | 0.0028586 | 0.014919 | 0.00014966 | 0.092304 | 0.1147 | 0.00214 | 116.8387 | 0.51705 | 2.76 | 0.84222 | 84.222 | 15 | -50 | -50 | 0.227 | 0.079317 | 15 | 0.15 | 0.0375 | 2.46 | 0.3 | 24 | 17.1 | 41.1 | 0.41176 | 29.3606 | 4.0172 | 1.7903 | 3.6701 | 16.4 | 0.55857 | 0.27929 | 0.39198 | 350 | 350 | 2.3775 | 1.6684 | 0.69415 | 0.93567 | 240.4687 | 0.21832 | 1.1464 | 1.3333 | 1.1374 | 150 | 240.4687 | 150 | 240.4687 | 4.1585 | 0.66667 | 3.4919 | 0.16031 | 0.60976 | 0.3125 | 0.29826 | 0.30822 | 0.7054 | 0.17306 | 0.0019 | 0.26355 | 0.030059 | 0.04062 | 0.0108 | 40.8586 | 0.3476 | 347.6025 | 0.093187 | 0.016641 |  |  | 109.8281 | 0.00285 | 0.014928 | 0.00014975 | 0.092037 | 0.11443 | 0.0021375 | 116.569 | 0.574 | 2.76 | 0.82783 | 82.7835 | 15 | -50 | -50 | 0.227
|  | 16 | 0.16 | 0.04 | 2.624 | 0.32 | 23.9552 | 17.1198 | 41.075 |  | 0.41679 | 29.6638 | 4.0587 | 1.8088 | 3.708 | 16.4 | 0.58972 | 0.29541 | 0.41336 | 350 | 350 | 2.3772 | 1.6663 | 0.69321 | 0.93459 | 256.7974 | 0.21807 | 1.184 | 1.3333 | 1.1467 | 160 | 256.7974 | 160 | 256.7974 | 3.8941 | 0.66791 | 3.2262 | 0.17152 | 0.65162 | 0.33396 | 0.29449 | 0.31881 | 0.70068 | 0.1719 | 0.0020328 | 0.2637 | 0.15379 | 0.043326 | 0.01078 | 164.5707 | 0.30976 | 309.7561 | 0.0994 | 0.01775 |  |  | 117.15 | 0.0030492 | 0.014729 | 0.00014775 | 0.10847 | 0.13088 | 0.0022826 | 133.1639 | 0.56007 | 2.944 | 0.84017 | 84.0166 | 16 | -50 | -50 | 0.24213 | 0.084604 | 16 | 0.16 | 0.04 | 2.624 | 0.32 | 24 | 17.1 | 41.1 | 0.41176 | 29.3606 | 4.0172 | 1.7903 | 3.6701 | 16.4 | 0.59581 | 0.2979 | 0.41811 | 350 | 350 | 2.3775 | 1.6684 | 0.69415 | 0.93567 | 256.5 | 0.21832 | 1.184 | 1.3333 | 1.1466 | 160 | 256.5 | 160 | 256.5 | 3.8986 | 0.66667 | 3.232 | 0.171 | 0.65041 | 0.33333 | 0.29447 | 0.31833 | 0.7009 | 0.17196 | 0.0020267 | 0.28112 | 0.032062 | 0.043328 | 0.0108 | 42.8625 | 0.37007 | 370.0668 | 0.0994 | 0.01775 |  |  | 117.15 | 0.00304 | 0.014738 | 0.00014785 | 0.10815 | 0.13057 | 0.00228 | 132.8472 | 0.62006 | 2.944 | 0.82602 | 82.6023 | 16 | -50 | -50 | 0.24213
|  | 17 | 0.17 | 0.0425 | 2.788 | 0.34 | 23.9552 | 17.1198 | 41.075 |  | 0.41679 | 29.6638 | 4.0587 | 1.8088 | 3.708 | 16.4 | 0.62658 | 0.31387 | 0.43919 | 350 | 350 | 2.3772 | 1.6663 | 0.69321 | 0.93459 | 272.8472 | 0.21807 | 1.2205 | 1.3333 | 1.1559 | 170 | 272.8472 | 170 | 272.8472 | 3.6651 | 0.66791 | 2.9971 | 0.18224 | 0.69235 | 0.35483 | 0.29068 | 0.32862 | 0.69613 | 0.17079 | 0.0021599 | 0.28018 | 0.1634 | 0.046034 | 0.01078 | 174.1826 | 0.32913 | 329.1258 | 0.10561 | 0.018859 |  |  | 124.4719 | 0.0032398 | 0.014538 | 0.00014584 | 0.12622 | 0.14865 | 0.0024253 | 151.0801 | 0.60468 | 3.128 | 0.838 | 83.8004 | 17 | -50 | -50 | 0.25727 | 0.089892 | 17 | 0.17 | 0.0425 | 2.788 | 0.34 | 24 | 17.1 | 41.1 | 0.41176 | 29.3606 | 4.0172 | 1.7903 | 3.6701 | 16.4 | 0.63305 | 0.31652 | 0.44424 | 350 | 350 | 2.3775 | 1.6684 | 0.69415 | 0.93567 | 272.5312 | 0.21832 | 1.2205 | 1.3333 | 1.1557 | 170 | 272.5312 | 170 | 272.5312 | 3.6693 | 0.66667 | 3.0026 | 0.18169 | 0.69106 | 0.35417 | 0.29067 | 0.32813 | 0.69637 | 0.17084 | 0.0021533 | 0.29869 | 0.034066 | 0.046036 | 0.0108 | 44.8664 | 0.39253 | 392.5325 | 0.10561 | 0.018859 |  |  | 124.4719 | 0.00323 | 0.014548 | 0.00014594 | 0.12585 | 0.14829 | 0.0024225 | 150.7118 | 0.66772 | 3.128 | 0.82409 | 82.4087 | 17 | -50 | -50 | 0.25727
|  | 18 | 0.18 | 0.045 | 2.952 | 0.36 | 23.9552 | 17.1198 | 41.075 |  | 0.41679 | 29.6638 | 4.0587 | 1.8088 | 3.708 | 16.4 | 0.66344 | 0.33234 | 0.46503 | 350 | 350 | 2.3772 | 1.6663 | 0.69321 | 0.93459 | 288.897 | 0.21807 | 1.2558 | 1.3333 | 1.1651 | 180 | 288.897 | 180 | 288.897 | 3.4614 | 0.66791 | 2.7935 | 0.19296 | 0.73308 | 0.3757 | 0.28687 | 0.33815 | 0.69155 | 0.16966 | 0.0022869 | 0.29666 | 0.17301 | 0.048742 | 0.01078 | 183.7946 | 0.3485 | 348.4966 | 0.11182 | 0.019969 |  |  | 131.7937 | 0.0034304 | 0.014347 | 0.00014393 | 0.1456 | 0.16807 | 0.002568 | 170.6363 | 0.65093 | 3.312 | 0.83575 | 83.5746 | 18 | -50 | -50 | 0.2724 | 0.09518 | 18 | 0.18 | 0.045 | 2.952 | 0.36 | 24 | 17.1 | 41.1 | 0.41176 | 29.3606 | 4.0172 | 1.7903 | 3.6701 | 16.4 | 0.67029 | 0.33514 | 0.47038 | 350 | 350 | 2.3775 | 1.6684 | 0.69415 | 0.93567 | 288.5625 | 0.21832 | 1.2558 | 1.3333 | 1.1649 | 180 | 288.5625 | 180 | 288.5625 | 3.4655 | 0.66667 | 2.7988 | 0.19237 | 0.73171 | 0.375 | 0.28688 | 0.33764 | 0.6918 | 0.16973 | 0.00228 | 0.31626 | 0.03607 | 0.048744 | 0.0108 | 46.8703 | 0.415 | 414.9995 | 0.11182 | 0.019969 |  |  | 131.7937 | 0.00342 | 0.014358 | 0.00014403 | 0.14518 | 0.16765 | 0.002565 | 170.2117 | 0.717 | 3.312 | 0.82204 | 82.2039 | 18 | -50 | -50 | 0.2724
|  | 19 | 0.19 | 0.0475 | 3.116 | 0.38 | 23.9552 | 17.1198 | 41.075 |  | 0.41679 | 29.6638 | 4.0587 | 1.8088 | 3.708 | 16.4 | 0.70029 | 0.3508 | 0.49086 | 350 | 350 | 2.3772 | 1.6663 | 0.69321 | 0.93459 | 304.9469 | 0.21807 | 1.2903 | 1.3333 | 1.1743 | 190 | 304.9469 | 190 | 304.9469 | 3.2793 | 0.66791 | 2.6113 | 0.20368 | 0.7738 | 0.39657 | 0.28306 | 0.34742 | 0.68695 | 0.16853 | 0.002414 | 0.31314 | 0.18263 | 0.051449 | 0.01078 | 193.4065 | 0.36787 | 367.8687 | 0.11804 | 0.021078 |  |  | 139.1156 | 0.0036209 | 0.014157 | 0.00014202 | 0.16668 | 0.18917 | 0.0027106 | 191.88 | 0.69886 | 3.496 | 0.8334 | 83.34 | 19 | -50 | -50 | 0.28753 | 0.10047 | 19 | 0.19 | 0.0475 | 3.116 | 0.38 | 24 | 17.1 | 41.1 | 0.41176 | 29.3606 | 4.0172 | 1.7903 | 3.6701 | 16.4 | 0.70752 | 0.35376 | 0.49651 | 350 | 350 | 2.3775 | 1.6684 | 0.69415 | 0.93567 | 304.5937 | 0.21832 | 1.2903 | 1.3333 | 1.1741 | 190 | 304.5937 | 190 | 304.5937 | 3.2831 | 0.66667 | 2.6164 | 0.20306 | 0.77236 | 0.39583 | 0.28308 | 0.34689 | 0.68721 | 0.1686 | 0.0024067 | 0.33383 | 0.038074 | 0.051452 | 0.0108 | 48.8742 | 0.43747 | 437.4679 | 0.11804 | 0.021078 |  |  | 139.1156 | 0.00361 | 0.014168 | 0.00014213 | 0.1662 | 0.18869 | 0.0027075 | 191.3942 | 0.76798 | 3.496 | 0.81989 | 81.9892 | 19 | -50 | -50 | 0.28753
|  | 20 | 0.2 | 0.05 | 3.28 | 0.4 | 23.9552 | 17.1198 | 41.075 |  | 0.41679 | 29.6638 | 4.0587 | 1.8088 | 3.708 | 16.4 | 0.73715 | 0.36926 | 0.5167 | 350 | 350 | 2.3772 | 1.6663 | 0.69321 | 0.93459 | 320.9967 | 0.21807 | 1.3238 | 1.3333 | 1.1834 | 200 | 320.9967 | 200 | 320.9967 | 3.1153 | 0.66791 | 2.4474 | 0.2144 | 0.81453 | 0.41745 | 0.27925 | 0.35644 | 0.68231 | 0.1674 | 0.002541 | 0.32962 | 0.19224 | 0.054157 | 0.01078 | 203.0184 | 0.38724 | 387.2419 | 0.12425 | 0.022187 |  |  | 146.4375 | 0.0038115 | 0.013966 | 0.00014011 | 0.18948 | 0.212 | 0.0028533 | 214.8575 | 0.74854 | 3.68 | 0.83097 | 83.0974 | 20 | -50 | -50 | 0.30267 | 0.10576 | 20 | 0.2 | 0.05 | 3.28 | 0.4 | 24 | 17.1 | 41.1 | 0.41176 | 29.3606 | 4.0172 | 1.7903 | 3.6701 | 16.4 | 0.74476 | 0.37238 | 0.52264 | 350 | 350 | 2.3775 | 1.6684 | 0.69415 | 0.93567 | 320.625 | 0.21832 | 1.3238 | 1.3333 | 1.1832 | 200 | 320.625 | 200 | 320.625 | 3.1189 | 0.66667 | 2.4522 | 0.21375 | 0.81301 | 0.41667 | 0.27928 | 0.3559 | 0.68259 | 0.16746 | 0.0025333 | 0.3514 | 0.040078 | 0.05416 | 0.0108 | 50.8781 | 0.45994 | 459.9376 | 0.12425 | 0.022187 |  |  | 146.4375 | 0.0038 | 0.013978 | 0.00014022 | 0.18893 | 0.21146 | 0.00285 | 214.3055 | 0.82068 | 3.68 | 0.81765 | 81.7654 | 20 | -50 | -50 | 0.30267
|  | 21 | 0.21 | 0.0525 | 3.444 | 0.42 | 23.9552 | 17.1198 | 41.075 |  | 0.41679 | 29.6638 | 4.0587 | 1.8088 | 3.708 | 16.4 | 0.77401 | 0.38773 | 0.54253 | 350 | 350 | 2.3772 | 1.6663 | 0.69321 | 0.93459 | 337.0465 | 0.21807 | 1.3565 | 1.3565 | 1.1926 | 210 | 337.0465 | 210 | 337.0465 | 2.9669 | 0.6795 | 2.2874 | 0.22902 | 0.87009 | 0.44592 | 0.27405 | 0.37479 | 0.68765 | 0.16871 | 0.0028094 | 0.35211 | 0.20185 | 0.056865 | 0.01078 | 212.6304 | 0.41282 | 412.8182 | 0.13046 | 0.023297 |  |  | 153.7594 | 0.004214 | 0.014186 | 0.00014231 | 0.22347 | 0.24683 | 0.0031008 | 249.9283 | 0.81651 | 3.864 | 0.82555 | 82.5552 | 21 | -50 | -50 | 0.3178 | 0.11104 | 21 | 0.21 | 0.0525 | 3.444 | 0.42 | 24 | 17.1 | 41.1 | 0.41176 | 29.3606 | 4.0172 | 1.7903 | 3.6701 | 16.4 | 0.782 | 0.391 | 0.54877 | 350 | 350 | 2.3775 | 1.6684 | 0.69415 | 0.93567 | 336.6562 | 0.21832 | 1.3565 | 1.3565 | 1.1924 | 210 | 336.6562 | 210 | 336.6562 | 2.9704 | 0.67823 | 2.2922 | 0.22833 | 0.86847 | 0.44509 | 0.2741 | 0.37422 | 0.68796 | 0.16878 | 0.0028009 | 0.37538 | 0.042082 | 0.056868 | 0.0108 | 52.882 | 0.48901 | 489.0097 | 0.13046 | 0.023297 |  |  | 153.7594 | 0.0042013 | 0.014199 | 0.00014244 | 0.22282 | 0.24618 | 0.0030972 | 249.2775 | 0.89205 | 3.864 | 0.81244 | 81.2439 | 21 | -50 | -50 | 0.3178
|  | 22 | 0.22 | 0.055 | 3.608 | 0.44 | 23.955 | 17.1199 | 41.0749 |  | 0.4168 | 29.6637 | 4.0587 | 1.8088 | 3.708 | 16.4 | 0.81087 | 0.40619 | 0.56837 | 350 | 350 | 2.3772 | 1.6663 | 0.69321 | 0.93458 | 353.0979 | 0.21807 | 1.3884 | 1.3884 | 1.2408 | 220 | 350 | 220 | 350 | 2.8571 | 0.6955 | 2.1616 | 0.24342 | 0.93298 | 0.47815 | 0.27131 | 0.39549 | 0.69723 | 0.17106 | 0.0031282 | 0.37425 | 0.20961 | 0.05905 | 0.01078 | 220.3864 | 0.43759 | 437.594 | 0.13667 | 0.024406 |  |  | 161.0812 | 0.0046923 | 0.014584 | 0.0001463 | 0.26027 | 0.28479 | 0.0033733 | 288.1652 | 0.88684 | 4.048 | 0.82029 | 82.029 | 22 | -50 | -50 | 0.33166 | 0.11589 | 22 | 0.22 | 0.055 | 3.608 | 0.44 | 24 | 17.1 | 41.1 | 0.41176 | 29.3606 | 4.0172 | 1.7903 | 3.6701 | 16.4 | 0.81924 | 0.40962 | 0.5749 | 350 | 350 | 2.3775 | 1.6684 | 0.69415 | 0.93567 | 352.6875 | 0.21832 | 1.3884 | 1.3884 | 1.2408 | 220 | 350 | 220 | 350 | 2.8571 | 0.69419 | 2.1629 | 0.24297 | 0.93124 | 0.47726 | 0.27097 | 0.39512 | 0.69744 | 0.17111 | 0.0031223 | 0.39944 | 0.04375 | 0.059122 | 0.0108 | 54.55 | 0.51746 | 517.4606 | 0.13667 | 0.024406 |  |  | 161.0812 | 0.0046835 | 0.014593 | 0.00014639 | 0.26027 | 0.28479 | 0.0033733 | 288.1654 | 0.96671 | 4.048 | 0.80723 | 80.7226 | 22 | -50 | -50 | 0.33166
|  | 23 | 0.23 | 0.0575 | 3.772 | 0.46 | 23.954 | 17.1203 | 41.0744 |  | 0.41681 | 29.6637 | 4.0587 | 1.8088 | 3.708 | 16.4 | 0.84773 | 0.42468 | 0.59419 | 350 | 350 | 2.3772 | 1.6662 | 0.69318 | 0.93456 | 369.1575 | 0.21806 | 1.4196 | 1.4196 | 1.2639 | 230 | 350 | 230 | 350 | 2.8571 | 0.71116 | 2.146 | 0.24891 | 0.99736 | 0.51114 | 0.2816 | 0.4089 | 0.71031 | 0.17427 | 0.003344 | 0.38265 | 0.2096 | 0.059049 | 0.010779 | 220.3771 | 0.4463 | 446.3017 | 0.14289 | 0.025516 |  |  | 168.4031 | 0.005016 | 0.015136 | 0.00015184 | 0.27514 | 0.3008 | 0.0035267 | 304.3289 | 0.91903 | 4.232 | 0.82158 | 82.1583 | 23 | -50 | -50 | 0.33912 | 0.11849 | 23 | 0.23 | 0.0575 | 3.772 | 0.46 | 24 | 17.1 | 41.1 | 0.41176 | 29.3606 | 4.0172 | 1.7903 | 3.6701 | 16.4 | 0.85648 | 0.42824 | 0.60104 | 350 | 350 | 2.3775 | 1.6684 | 0.69415 | 0.93567 | 368.7187 | 0.21832 | 1.4196 | 1.4196 | 1.2639 | 230 | 350 | 230 | 350 | 2.8571 | 0.7098 | 2.1473 | 0.24843 | 0.99544 | 0.51017 | 0.28124 | 0.40851 | 0.71054 | 0.17432 | 0.0033376 | 0.40842 | 0.04375 | 0.059122 | 0.0108 | 54.55 | 0.52675 | 526.7451 | 0.14289 | 0.025516 |  |  | 168.4031 | 0.0050064 | 0.015146 | 0.00015194 | 0.27514 | 0.3008 | 0.0035267 | 304.329 | 0.99948 | 4.232 | 0.80895 | 80.8949 | 23 | -50 | -50 | 0.33912
|  | 24 | 0.24 | 0.06 | 3.936 | 0.48 | 23.953 | 17.1208 | 41.0738 |  | 0.41683 | 29.6636 | 4.0587 | 1.8088 | 3.708 | 16.4 | 0.88459 | 0.44316 | 0.62001 | 350 | 350 | 2.3772 | 1.6662 | 0.69316 | 0.93454 | 385.2177 | 0.21806 | 1.4501 | 1.4501 | 1.2865 | 240 | 350 | 240 | 350 | 2.8571 | 0.72648 | 2.1307 | 0.25427 | 1.0631 | 0.54486 | 0.29176 | 0.42217 | 0.723 | 0.17738 | 0.0035646 | 0.39088 | 0.20959 | 0.059047 | 0.010779 | 220.368 | 0.45484 | 454.8356 | 0.1491 | 0.026625 |  |  | 175.725 | 0.0053469 | 0.015682 | 0.00015731 | 0.29017 | 0.31698 | 0.00368 | 320.6576 | 0.95122 | 4.416 | 0.82277 | 82.2773 | 24 | -50 | -50 | 0.34641 | 0.12104 | 24 | 0.24 | 0.06 | 3.936 | 0.48 | 24 | 17.1 | 41.1 | 0.41176 | 29.3606 | 4.0172 | 1.7903 | 3.6701 | 16.4 | 0.89371 | 0.44686 | 0.62717 | 350 | 350 | 2.3775 | 1.6684 | 0.69415 | 0.93567 | 384.75 | 0.21832 | 1.4501 | 1.4501 | 1.2865 | 240 | 350 | 240 | 350 | 2.8571 | 0.72506 | 2.1321 | 0.25377 | 1.0611 | 0.5438 | 0.29138 | 0.42176 | 0.72324 | 0.17744 | 0.0035576 | 0.4172 | 0.04375 | 0.059122 | 0.0108 | 54.55 | 0.53584 | 535.8439 | 0.1491 | 0.026625 |  |  | 175.725 | 0.0053365 | 0.015692 | 0.00015742 | 0.29017 | 0.31698 | 0.00368 | 320.6577 | 1.0322 | 4.416 | 0.81054 | 81.0539 | 24 | -50 | -50 | 0.34641
|  | 25 | 0.25 | 0.0625 | 4.1 | 0.5 | 23.9521 | 17.1212 | 41.0733 |  | 0.41685 | 29.6635 | 4.0587 | 1.8088 | 3.7079 | 16.4 | 0.92145 | 0.46164 | 0.64583 | 350 | 350 | 2.3772 | 1.6662 | 0.69314 | 0.93451 | 401.2784 | 0.21805 | 1.48 | 1.48 | 1.3087 | 250 | 350 | 250 | 350 | 2.8571 | 0.74149 | 2.1156 | 0.25952 | 1.1303 | 0.57929 | 0.30179 | 0.43531 | 0.7353 | 0.1804 | 0.0037899 | 0.39893 | 0.20958 | 0.059046 | 0.010778 | 220.359 | 0.46321 | 463.2069 | 0.15531 | 0.027734 |  |  | 183.0469 | 0.0056848 | 0.01622 | 0.00016271 | 0.30536 | 0.33331 | 0.0038333 | 337.1462 | 0.9834 | 4.6 | 0.82387 | 82.3871 | 25 | -50 | -50 | 0.35355 | 0.12354 | 25 | 0.25 | 0.0625 | 4.1 | 0.5 | 24 | 17.1 | 41.1 | 0.41176 | 29.3606 | 4.0172 | 1.7903 | 3.6701 | 16.4 | 0.93095 | 0.46548 | 0.6533 | 350 | 350 | 2.3775 | 1.6684 | 0.69415 | 0.93567 | 400.7812 | 0.21832 | 1.48 | 1.48 | 1.3087 | 250 | 350 | 250 | 350 | 2.8571 | 0.74001 | 2.1171 | 0.259 | 1.1281 | 0.57814 | 0.3014 | 0.43487 | 0.73556 | 0.18046 | 0.0037823 | 0.4258 | 0.04375 | 0.059122 | 0.0108 | 54.55 | 0.54477 | 544.7688 | 0.15531 | 0.027734 |  |  | 183.0469 | 0.0056734 | 0.016231 | 0.00016283 | 0.30536 | 0.33331 | 0.0038333 | 337.1464 | 1.065 | 4.6 | 0.81201 | 81.2009 | 25 | -50 | -50 | 0.35355
|  | 26 | 0.26 | 0.065 | 4.264 | 0.52 | 23.9511 | 17.1216 | 41.0728 |  | 0.41686 | 29.6635 | 4.0587 | 1.8087 | 3.7079 | 16.4 | 0.95831 | 0.48013 | 0.67165 | 350 | 350 | 2.3772 | 1.6661 | 0.69312 | 0.93449 | 417.3398 | 0.21805 | 1.5093 | 1.5093 | 1.3304 | 260 | 350 | 260 | 350 | 2.8571 | 0.75621 | 2.1009 | 0.26467 | 1.1989 | 0.61442 | 0.31169 | 0.44831 | 0.74725 | 0.18333 | 0.0040197 | 0.40683 | 0.20957 | 0.059044 | 0.010778 | 220.3503 | 0.47143 | 471.4256 | 0.16152 | 0.028844 |  |  | 190.3687 | 0.0060295 | 0.016751 | 0.00016805 | 0.3207 | 0.3498 | 0.0039867 | 353.7901 | 1.0156 | 4.784 | 0.82489 | 82.4887 | 26 | -50 | -50 | 0.36056 | 0.12598 | 26 | 0.26 | 0.065 | 4.264 | 0.52 | 24 | 17.1 | 41.1 | 0.41176 | 29.3606 | 4.0172 | 1.7903 | 3.6701 | 16.4 | 0.96819 | 0.4841 | 0.67943 | 350 | 350 | 2.3775 | 1.6684 | 0.69415 | 0.93567 | 416.8125 | 0.21832 | 1.5093 | 1.5093 | 1.3304 | 260 | 350 | 260 | 350 | 2.8571 | 0.75467 | 2.1025 | 0.26413 | 1.1964 | 0.61317 | 0.31128 | 0.44785 | 0.74752 | 0.1834 | 0.0040115 | 0.43424 | 0.04375 | 0.059122 | 0.0108 | 54.55 | 0.55353 | 553.5305 | 0.16152 | 0.028844 |  |  | 190.3687 | 0.0060172 | 0.016764 | 0.00016817 | 0.3207 | 0.3498 | 0.0039867 | 353.7902 | 1.0977 | 4.784 | 0.81337 | 81.3372 | 26 | -50 | -50 | 0.36056
|  | 27 | 0.27 | 0.0675 | 4.428 | 0.54 | 23.9502 | 17.122 | 41.0722 |  | 0.41688 | 29.6634 | 4.0586 | 1.8087 | 3.7079 | 16.4 | 0.99517 | 0.49862 | 0.69746 | 350 | 350 | 2.3772 | 1.6661 | 0.6931 | 0.93447 | 433.4018 | 0.21804 | 1.5381 | 1.5381 | 1.3517 | 270 | 350 | 270 | 350 | 2.8571 | 0.77064 | 2.0865 | 0.26973 | 1.2687 | 0.65023 | 0.32147 | 0.46119 | 0.75886 | 0.18618 | 0.004254 | 0.41457 | 0.20956 | 0.059042 | 0.010778 | 220.3417 | 0.4795 | 479.5006 | 0.16774 | 0.029953 |  |  | 197.6906 | 0.0063809 | 0.017276 | 0.00017331 | 0.3362 | 0.36644 | 0.00414 | 370.5847 | 1.0478 | 4.968 | 0.82583 | 82.5829 | 27 | -50 | -50 | 0.36742 | 0.12838 | 27 | 0.27 | 0.0675 | 4.428 | 0.54 | 24 | 17.1 | 41.1 | 0.41176 | 29.3606 | 4.0172 | 1.7903 | 3.6701 | 16.4 | 1.0054 | 0.50271 | 0.70556 | 350 | 350 | 2.3775 | 1.6684 | 0.69415 | 0.93567 | 432.8437 | 0.21832 | 1.5381 | 1.5381 | 1.3517 | 270 | 350 | 270 | 350 | 2.8571 | 0.76904 | 2.0881 | 0.26917 | 1.2661 | 0.64888 | 0.32105 | 0.46071 | 0.75915 | 0.18625 | 0.0042451 | 0.44251 | 0.04375 | 0.059122 | 0.0108 | 54.55 | 0.56214 | 562.1385 | 0.16774 | 0.029953 |  |  | 197.6906 | 0.0063677 | 0.017289 | 0.00017344 | 0.3362 | 0.36644 | 0.00414 | 370.5849 | 1.1304 | 4.968 | 0.81464 | 81.4638 | 27 | -50 | -50 | 0.36742
|  | 28 | 0.28 | 0.07 | 4.592 | 0.56 | 23.9493 | 17.1224 | 41.0717 |  | 0.41689 | 29.6633 | 4.0586 | 1.8087 | 3.7079 | 16.4 | 1.032 | 0.51711 | 0.72328 | 350 | 350 | 2.3772 | 1.666 | 0.69308 | 0.93445 | 449.4643 | 0.21804 | 1.5663 | 1.5663 | 1.3726 | 280 | 350 | 280 | 350 | 2.8571 | 0.78481 | 2.0723 | 0.27469 | 1.3399 | 0.68671 | 0.33112 | 0.47395 | 0.77016 | 0.18895 | 0.0044926 | 0.42217 | 0.20956 | 0.059041 | 0.010777 | 220.3333 | 0.48744 | 487.4401 | 0.17395 | 0.031062 |  |  | 205.0125 | 0.0067389 | 0.017794 | 0.00017851 | 0.35183 | 0.38323 | 0.0042933 | 387.526 | 1.08 | 5.152 | 0.8267 | 82.6704 | 28 | -50 | -50 | 0.37417 | 0.13074 | 28 | 0.28 | 0.07 | 4.592 | 0.56 | 24 | 17.1 | 41.1 | 0.41176 | 29.3606 | 4.0172 | 1.7903 | 3.6701 | 16.4 | 1.0427 | 0.52133 | 0.7317 | 350 | 350 | 2.3775 | 1.6684 | 0.69415 | 0.93567 | 448.875 | 0.21832 | 1.5663 | 1.5663 | 1.3726 | 280 | 350 | 280 | 350 | 2.8571 | 0.78316 | 2.074 | 0.2741 | 1.3371 | 0.68526 | 0.33069 | 0.47345 | 0.77047 | 0.18902 | 0.0044831 | 0.45063 | 0.04375 | 0.059122 | 0.0108 | 54.55 | 0.5706 | 570.6017 | 0.17395 | 0.031062 |  |  | 205.0125 | 0.0067247 | 0.017809 | 0.00017865 | 0.35183 | 0.38323 | 0.0042933 | 387.5262 | 1.1631 | 5.152 | 0.81582 | 81.5817 | 28 | -50 | -50 | 0.37417
|  | 29 | 0.29 | 0.0725 | 4.756 | 0.58 | 23.9484 | 17.1228 | 41.0712 |  | 0.41691 | 29.6633 | 4.0586 | 1.8087 | 3.7079 | 16.4 | 1.0689 | 0.5356 | 0.74909 | 350 | 350 | 2.3772 | 1.666 | 0.69306 | 0.93442 | 465.5274 | 0.21803 | 1.594 | 1.594 | 1.3931 | 290 | 350 | 290 | 350 | 2.8571 | 0.79874 | 2.0584 | 0.27956 | 1.4124 | 0.72385 | 0.34066 | 0.4866 | 0.78116 | 0.19165 | 0.0047356 | 0.42964 | 0.20955 | 0.05904 | 0.010777 | 220.3251 | 0.49525 | 495.2516 | 0.18016 | 0.032172 |  |  | 212.3344 | 0.0071034 | 0.018306 | 0.00018364 | 0.36761 | 0.40016 | 0.0044467 | 404.6102 | 1.1122 | 5.336 | 0.82752 | 82.7518 | 29 | -50 | -50 | 0.38079 | 0.13305 | 29 | 0.29 | 0.0725 | 4.756 | 0.58 | 24 | 17.1 | 41.1 | 0.41176 | 29.3606 | 4.0172 | 1.7903 | 3.6701 | 16.4 | 1.0799 | 0.53995 | 0.75783 | 350 | 350 | 2.3775 | 1.6684 | 0.69415 | 0.93567 | 464.9062 | 0.21832 | 1.594 | 1.594 | 1.3931 | 290 | 350 | 290 | 350 | 2.8571 | 0.79702 | 2.0601 | 0.27896 | 1.4094 | 0.7223 | 0.34021 | 0.48608 | 0.78148 | 0.19173 | 0.0047254 | 0.4586 | 0.04375 | 0.059122 | 0.0108 | 54.55 | 0.57893 | 578.928 | 0.18016 | 0.032172 |  |  | 212.3344 | 0.0070881 | 0.018321 | 0.00018379 | 0.36761 | 0.40016 | 0.0044467 | 404.6104 | 1.1959 | 5.336 | 0.81692 | 81.6917 | 29 | -50 | -50 | 0.38079
|  | 30 | 0.3 | 0.075 | 4.92 | 0.6 | 23.9475 | 17.1232 | 41.0707 |  | 0.41692 | 29.6632 | 4.0586 | 1.8087 | 3.7079 | 16.4 | 1.1057 | 0.55409 | 0.77491 | 350 | 350 | 2.3772 | 1.6659 | 0.69305 | 0.9344 | 481.5911 | 0.21803 | 1.6213 | 1.6213 | 1.4133 | 300 | 350 | 300 | 350 | 2.8571 | 0.81242 | 2.0447 | 0.28435 | 1.4861 | 0.76164 | 0.35007 | 0.49914 | 0.79186 | 0.19427 | 0.0049828 | 0.43698 | 0.20954 | 0.059038 | 0.010776 | 220.317 | 0.50294 | 502.942 | 0.18637 | 0.033281 |  |  | 219.6562 | 0.0074743 | 0.018811 | 0.00018871 | 0.38352 | 0.41723 | 0.0046 | 421.8336 | 1.1444 | 5.52 | 0.82828 | 82.8278 | 30 | -50 | -50 | 0.3873 | 0.13533 | 30 | 0.3 | 0.075 | 4.92 | 0.6 | 24 | 17.1 | 41.1 | 0.41176 | 29.3606 | 4.0172 | 1.7903 | 3.6701 | 16.4 | 1.1171 | 0.55857 | 0.78396 | 350 | 350 | 2.3775 | 1.6684 | 0.69415 | 0.93567 | 480.9375 | 0.21832 | 1.6213 | 1.6213 | 1.4133 | 300 | 350 | 300 | 350 | 2.8571 | 0.81064 | 2.0465 | 0.28373 | 1.4829 | 0.75998 | 0.34961 | 0.4986 | 0.79221 | 0.19436 | 0.0049719 | 0.46644 | 0.04375 | 0.059122 | 0.0108 | 54.55 | 0.58712 | 587.1246 | 0.18637 | 0.033281 |  |  | 219.6562 | 0.0074579 | 0.018828 | 0.00018888 | 0.38352 | 0.41723 | 0.0046 | 421.8338 | 1.2286 | 5.52 | 0.81795 | 81.7946 | 30 | -50 | -50 | 0.3873
|  | 31 | 0.31 | 0.0775 | 5.084 | 0.62 | 23.9466 | 17.1236 | 41.0702 |  | 0.41693 | 29.6632 | 4.0586 | 1.8087 | 3.7079 | 16.4 | 1.1426 | 0.57258 | 0.80072 | 350 | 350 | 2.3772 | 1.6659 | 0.69303 | 0.93438 | 497.6553 | 0.21802 | 1.6481 | 1.6481 | 1.4332 | 310 | 350 | 310 | 350 | 2.8571 | 0.82588 | 2.0313 | 0.28906 | 1.5611 | 0.80007 | 0.35937 | 0.51158 | 0.8023 | 0.19683 | 0.0052342 | 0.4442 | 0.20953 | 0.059037 | 0.010776 | 220.309 | 0.51052 | 510.5174 | 0.19259 | 0.034391 |  |  | 226.9781 | 0.0078514 | 0.019311 | 0.00019372 | 0.39957 | 0.43444 | 0.0047533 | 439.1928 | 1.1767 | 5.704 | 0.82899 | 82.8987 | 31 | -50 | -50 | 0.3937 | 0.13756 | 31 | 0.31 | 0.0775 | 5.084 | 0.62 | 24 | 17.1 | 41.1 | 0.41176 | 29.3606 | 4.0172 | 1.7903 | 3.6701 | 16.4 | 1.1544 | 0.57719 | 0.81009 | 350 | 350 | 2.3775 | 1.6684 | 0.69415 | 0.93567 | 496.9687 | 0.21832 | 1.6481 | 1.6481 | 1.4332 | 310 | 350 | 310 | 350 | 2.8571 | 0.82404 | 2.0331 | 0.28842 | 1.5576 | 0.79829 | 0.3589 | 0.51101 | 0.80266 | 0.19692 | 0.0052226 | 0.47415 | 0.04375 | 0.059122 | 0.0108 | 54.55 | 0.5952 | 595.1982 | 0.19259 | 0.034391 |  |  | 226.9781 | 0.0078339 | 0.019328 | 0.00019389 | 0.39957 | 0.43444 | 0.0047533 | 439.193 | 1.2614 | 5.704 | 0.81891 | 81.8908 | 31 | -50 | -50 | 0.3937
|  | 32 | 0.32 | 0.08 | 5.248 | 0.64 | 23.9458 | 17.124 | 41.0698 |  | 0.41695 | 29.6631 | 4.0586 | 1.8087 | 3.7079 | 16.4 | 1.1795 | 0.59107 | 0.82654 | 350 | 350 | 2.3772 | 1.6659 | 0.69301 | 0.93436 | 513.72 | 0.21802 | 1.6745 | 1.6745 | 1.4527 | 320 | 350 | 320 | 350 | 2.8571 | 0.83912 | 2.018 | 0.29369 | 1.6373 | 0.83912 | 0.36856 | 0.52392 | 0.81248 | 0.19933 | 0.0054897 | 0.4513 | 0.20953 | 0.059035 | 0.010776 | 220.3011 | 0.51798 | 517.9836 | 0.1988 | 0.0355 |  |  | 234.3 | 0.0082346 | 0.019803 | 0.00019866 | 0.41574 | 0.45178 | 0.0049067 | 456.6846 | 1.209 | 5.888 | 0.82965 | 82.965 | 32 | -50 | -50 | 0.4 | 0.13976 | 32 | 0.32 | 0.08 | 5.248 | 0.64 | 24 | 17.1 | 41.1 | 0.41176 | 29.3606 | 4.0172 | 1.7903 | 3.6701 | 16.4 | 1.1916 | 0.59581 | 0.83622 | 350 | 350 | 2.3775 | 1.6684 | 0.69415 | 0.93567 | 513 | 0.21832 | 1.6745 | 1.6745 | 1.4527 | 320 | 350 | 320 | 350 | 2.8571 | 0.83723 | 2.0199 | 0.29303 | 1.6336 | 0.83723 | 0.36807 | 0.52332 | 0.81286 | 0.19942 | 0.0054773 | 0.48174 | 0.04375 | 0.059122 | 0.0108 | 54.55 | 0.60316 | 603.1551 | 0.1988 | 0.0355 |  |  | 234.3 | 0.008216 | 0.019822 | 0.00019885 | 0.41574 | 0.45178 | 0.0049067 | 456.6848 | 1.2941 | 5.888 | 0.81981 | 81.9811 | 32 | -50 | -50 | 0.4
|  | 33 | 0.33 | 0.0825 | 5.412 | 0.66 | 23.9449 | 17.1244 | 41.0693 |  | 0.41696 | 29.663 | 4.0586 | 1.8087 | 3.7079 | 16.4 | 1.2163 | 0.60956 | 0.85235 | 350 | 350 | 2.3772 | 1.6658 | 0.69299 | 0.93434 | 529.7853 | 0.21801 | 1.7004 | 1.7004 | 1.4719 | 330 | 350 | 330 | 350 | 2.8571 | 0.85217 | 2.005 | 0.29826 | 1.7147 | 0.8788 | 0.37764 | 0.53616 | 0.8224 | 0.20177 | 0.0057493 | 0.45829 | 0.20952 | 0.059034 | 0.010775 | 220.2934 | 0.52535 | 525.346 | 0.20501 | 0.036609 |  |  | 241.6219 | 0.0086239 | 0.02029 | 0.00020355 | 0.43205 | 0.46925 | 0.00506 | 474.3059 | 1.2413 | 6.072 | 0.83027 | 83.0271 | 33 | -50 | -50 | 0.4062 | 0.14193 | 33 | 0.33 | 0.0825 | 5.412 | 0.66 | 24 | 17.1 | 41.1 | 0.41176 | 29.3606 | 4.0172 | 1.7903 | 3.6701 | 16.4 | 1.2289 | 0.61443 | 0.86236 | 350 | 350 | 2.3775 | 1.6684 | 0.69415 | 0.93567 | 529.0312 | 0.21832 | 1.7004 | 1.7004 | 1.4719 | 330 | 350 | 330 | 350 | 2.8571 | 0.85021 | 2.0069 | 0.29757 | 1.7108 | 0.87678 | 0.37714 | 0.53554 | 0.8228 | 0.20186 | 0.0057361 | 0.48921 | 0.04375 | 0.059122 | 0.0108 | 54.55 | 0.611 | 611.0008 | 0.20501 | 0.036609 |  |  | 241.6219 | 0.0086041 | 0.02031 | 0.00020375 | 0.43205 | 0.46925 | 0.00506 | 474.3061 | 1.3269 | 6.072 | 0.82066 | 82.0659 | 33 | -50 | -50 | 0.4062
|  | 34 | 0.34 | 0.085 | 5.576 | 0.68 | 23.9441 | 17.1247 | 41.0688 |  | 0.41698 | 29.663 | 4.0586 | 1.8087 | 3.7079 | 16.4 | 1.2532 | 0.62806 | 0.87816 | 350 | 350 | 2.3772 | 1.6658 | 0.69297 | 0.93432 | 545.851 | 0.21801 | 1.726 | 1.726 | 1.4909 | 340 | 350 | 340 | 350 | 2.8571 | 0.86501 | 1.9921 | 0.30275 | 1.7933 | 0.91907 | 0.3866 | 0.54831 | 0.83209 | 0.20414 | 0.0060128 | 0.46518 | 0.20951 | 0.059033 | 0.010775 | 220.2858 | 0.53261 | 532.6093 | 0.21122 | 0.037719 |  |  | 248.9437 | 0.0090192 | 0.020771 | 0.00020837 | 0.44847 | 0.48684 | 0.0052133 | 492.0539 | 1.2736 | 6.256 | 0.83085 | 83.0853 | 34 | -50 | -50 | 0.41231 | 0.14407 | 34 | 0.34 | 0.085 | 5.576 | 0.68 | 24 | 17.1 | 41.1 | 0.41176 | 29.3606 | 4.0172 | 1.7903 | 3.6701 | 16.4 | 1.2661 | 0.63305 | 0.88849 | 350 | 350 | 2.3775 | 1.6684 | 0.69415 | 0.93567 | 545.0625 | 0.21832 | 1.726 | 1.726 | 1.4909 | 340 | 350 | 340 | 350 | 2.8571 | 0.863 | 1.9941 | 0.30205 | 1.7891 | 0.91693 | 0.38609 | 0.54767 | 0.83251 | 0.20425 | 0.0059988 | 0.49657 | 0.04375 | 0.059122 | 0.0108 | 54.55 | 0.61874 | 618.7405 | 0.21122 | 0.037719 |  |  | 248.9437 | 0.0089982 | 0.020792 | 0.00020858 | 0.44847 | 0.48684 | 0.0052133 | 492.0542 | 1.3597 | 6.256 | 0.82146 | 82.1457 | 34 | -50 | -50 | 0.41231
|  | 35 | 0.35 | 0.0875 | 5.74 | 0.7 | 23.9433 | 17.1251 | 41.0684 |  | 0.41699 | 29.6629 | 4.0586 | 1.8087 | 3.7079 | 16.4 | 1.2901 | 0.64655 | 0.90397 | 350 | 350 | 2.3772 | 1.6657 | 0.69296 | 0.9343 | 561.9173 | 0.218 | 1.7512 | 1.7512 | 1.5095 | 350 | 350 | 350 | 350 | 2.8571 | 0.87767 | 1.9795 | 0.30718 | 1.8731 | 0.95995 | 0.39545 | 0.56037 | 0.84155 | 0.20646 | 0.0062802 | 0.47197 | 0.2095 | 0.059031 | 0.010774 | 220.2783 | 0.53978 | 539.7783 | 0.21744 | 0.038828 |  |  | 256.2656 | 0.0094203 | 0.021246 | 0.00021314 | 0.46502 | 0.50456 | 0.0053667 | 509.9259 | 1.306 | 6.44 | 0.8314 | 83.14 | 35 | -50 | -50 | 0.41833 | 0.14617 | 35 | 0.35 | 0.0875 | 5.74 | 0.7 | 24 | 17.1 | 41.1 | 0.41176 | 29.3606 | 4.0172 | 1.7903 | 3.6701 | 16.4 | 1.3033 | 0.65167 | 0.91462 | 350 | 350 | 2.3775 | 1.6684 | 0.69415 | 0.93567 | 561.0937 | 0.21832 | 1.7512 | 1.7512 | 1.5095 | 350 | 350 | 350 | 350 | 2.8571 | 0.8756 | 1.9815 | 0.30646 | 1.8686 | 0.95768 | 0.39493 | 0.5597 | 0.84199 | 0.20657 | 0.0062654 | 0.50382 | 0.04375 | 0.059122 | 0.0108 | 54.55 | 0.62638 | 626.3792 | 0.21744 | 0.038828 |  |  | 256.2656 | 0.0093981 | 0.021269 | 0.00021336 | 0.46502 | 0.50456 | 0.0053667 | 509.9262 | 1.3926 | 6.44 | 0.82221 | 82.2208 | 35 | -50 | -50 | 0.41833
|  | 36 | 0.36 | 0.09 | 5.904 | 0.72 | 23.9425 | 17.1255 | 41.0679 |  | 0.417 | 29.6629 | 4.0586 | 1.8087 | 3.7079 | 16.4 | 1.3269 | 0.66505 | 0.92978 | 350 | 350 | 2.3772 | 1.6657 | 0.69294 | 0.93428 | 577.9841 | 0.218 | 1.776 | 1.776 | 1.5279 | 360 | 350 | 360 | 350 | 2.8571 | 0.89015 | 1.967 | 0.31155 | 1.954 | 1.0014 | 0.4042 | 0.57234 | 0.8508 | 0.20873 | 0.0065515 | 0.47866 | 0.2095 | 0.05903 | 0.010774 | 220.2709 | 0.54686 | 546.857 | 0.22365 | 0.039937 |  |  | 263.5875 | 0.0098272 | 0.021716 | 0.00021784 | 0.48169 | 0.5224 | 0.00552 | 527.9192 | 1.3384 | 6.624 | 0.83191 | 83.1914 | 36 | -50 | -50 | 0.42426 | 0.14824 | 36 | 0.36 | 0.09 | 5.904 | 0.72 | 24 | 17.1 | 41.1 | 0.41176 | 29.3606 | 4.0172 | 1.7903 | 3.6701 | 16.4 | 1.3406 | 0.67029 | 0.94075 | 350 | 350 | 2.3775 | 1.6684 | 0.69415 | 0.93567 | 577.125 | 0.21832 | 1.776 | 1.776 | 1.5279 | 360 | 350 | 360 | 350 | 2.8571 | 0.88802 | 1.9691 | 0.31081 | 1.9493 | 0.99902 | 0.40367 | 0.57166 | 0.85126 | 0.20885 | 0.0065358 | 0.51096 | 0.04375 | 0.059122 | 0.0108 | 54.55 | 0.63392 | 633.9213 | 0.22365 | 0.039937 |  |  | 263.5875 | 0.0098037 | 0.021739 | 0.00021808 | 0.48169 | 0.5224 | 0.00552 | 527.9196 | 1.4254 | 6.624 | 0.82292 | 82.2916 | 36 | -50 | -50 | 0.42426
|  | 37 | 0.37 | 0.0925 | 6.068 | 0.74 | 23.9417 | 17.1258 | 41.0675 |  | 0.41702 | 29.6628 | 4.0586 | 1.8087 | 3.7079 | 16.4 | 1.3638 | 0.68355 | 0.95559 | 350 | 350 | 2.3772 | 1.6657 | 0.69292 | 0.93426 | 594.0514 | 0.21799 | 1.8005 | 1.8005 | 1.5461 | 370 | 350 | 370 | 350 | 2.8571 | 0.90246 | 1.9547 | 0.31586 | 2.036 | 1.0435 | 0.41284 | 0.58423 | 0.85983 | 0.21095 | 0.0068266 | 0.48525 | 0.20949 | 0.059029 | 0.010774 | 220.2636 | 0.55385 | 553.8494 | 0.22986 | 0.041047 |  |  | 270.9094 | 0.01024 | 0.022179 | 0.0002225 | 0.49847 | 0.54036 | 0.0056733 | 546.0315 | 1.3708 | 6.808 | 0.8324 | 83.2397 | 37 | -50 | -50 | 0.43012 | 0.15029 | 37 | 0.37 | 0.0925 | 6.068 | 0.74 | 24 | 17.1 | 41.1 | 0.41176 | 29.3606 | 4.0172 | 1.7903 | 3.6701 | 16.4 | 1.3778 | 0.6889 | 0.96688 | 350 | 350 | 2.3775 | 1.6684 | 0.69415 | 0.93567 | 593.1562 | 0.21832 | 1.8005 | 1.8005 | 1.5461 | 370 | 350 | 370 | 350 | 2.8571 | 0.90026 | 1.9569 | 0.31509 | 2.0311 | 1.0409 | 0.4123 | 0.58352 | 0.86031 | 0.21107 | 0.00681 | 0.51801 | 0.04375 | 0.059122 | 0.0108 | 54.55 | 0.64137 | 641.371 | 0.22986 | 0.041047 |  |  | 270.9094 | 0.010215 | 0.022204 | 0.00022274 | 0.49847 | 0.54036 | 0.0056733 | 546.0318 | 1.4583 | 6.808 | 0.82358 | 82.3584 | 37 | -50 | -50 | 0.43012
|  | 38 | 0.38 | 0.095 | 6.232 | 0.76 | 23.9409 | 17.1262 | 41.0671 |  | 0.41703 | 29.6628 | 4.0586 | 1.8087 | 3.7078 | 16.4 | 1.4006 | 0.70205 | 0.9814 | 350 | 350 | 2.3772 | 1.6656 | 0.69291 | 0.93424 | 610.1192 | 0.21799 | 1.8247 | 1.8247 | 1.564 | 380 | 350 | 380 | 350 | 2.8571 | 0.9146 | 1.9425 | 0.32011 | 2.1192 | 1.0861 | 0.42138 | 0.59605 | 0.86866 | 0.21311 | 0.0071054 | 0.49176 | 0.20948 | 0.059028 | 0.010773 | 220.2564 | 0.56076 | 560.7591 | 0.23607 | 0.042156 |  |  | 278.2312 | 0.010658 | 0.022637 | 0.00022709 | 0.51537 | 0.55843 | 0.0058267 | 564.2603 | 1.4033 | 6.992 | 0.83285 | 83.2852 | 38 | -50 | -50 | 0.43589 | 0.15231 | 38 | 0.38 | 0.095 | 6.232 | 0.76 | 24 | 17.1 | 41.1 | 0.41176 | 29.3606 | 4.0172 | 1.7903 | 3.6701 | 16.4 | 1.415 | 0.70752 | 0.99302 | 350 | 350 | 2.3775 | 1.6684 | 0.69415 | 0.93567 | 609.1875 | 0.21832 | 1.8247 | 1.8247 | 1.564 | 380 | 350 | 380 | 350 | 2.8571 | 0.91235 | 1.9448 | 0.31932 | 2.114 | 1.0834 | 0.42083 | 0.59531 | 0.86916 | 0.21324 | 0.0070879 | 0.52497 | 0.04375 | 0.059122 | 0.0108 | 54.55 | 0.64873 | 648.7323 | 0.23607 | 0.042156 |  |  | 278.2312 | 0.010632 | 0.022663 | 0.00022735 | 0.51537 | 0.55843 | 0.0058267 | 564.2607 | 1.4912 | 6.992 | 0.82421 | 82.4215 | 38 | -50 | -50 | 0.43589
|  | 39 | 0.39 | 0.0975 | 6.396 | 0.78 | 23.9401 | 17.1265 | 41.0666 |  | 0.41704 | 29.6627 | 4.0586 | 1.8087 | 3.7078 | 16.4 | 1.4375 | 0.72054 | 1.0072 | 350 | 350 | 2.3772 | 1.6656 | 0.69289 | 0.93422 | 626.1875 | 0.21799 | 1.8486 | 1.8486 | 1.5816 | 390 | 350 | 390 | 350 | 2.8571 | 0.92659 | 1.9306 | 0.32431 | 2.2035 | 1.1293 | 0.42982 | 0.60778 | 0.8773 | 0.21523 | 0.007388 | 0.49818 | 0.20948 | 0.059026 | 0.010773 | 220.2493 | 0.56759 | 567.5897 | 0.24229 | 0.043266 |  |  | 285.5531 | 0.011082 | 0.023089 | 0.00023163 | 0.53238 | 0.57662 | 0.00598 | 582.6035 | 1.4357 | 7.176 | 0.83328 | 83.328 | 39 | -50 | -50 | 0.44159 | 0.1543 | 39 | 0.39 | 0.0975 | 6.396 | 0.78 | 24 | 17.1 | 41.1 | 0.41176 | 29.3606 | 4.0172 | 1.7903 | 3.6701 | 16.4 | 1.4523 | 0.72614 | 1.0191 | 350 | 350 | 2.3775 | 1.6684 | 0.69415 | 0.93567 | 625.2187 | 0.21832 | 1.8486 | 1.8486 | 1.5816 | 390 | 350 | 390 | 350 | 2.8571 | 0.92428 | 1.9329 | 0.3235 | 2.198 | 1.1265 | 0.42926 | 0.60702 | 0.87782 | 0.21536 | 0.0073696 | 0.53183 | 0.04375 | 0.059122 | 0.0108 | 54.55 | 0.65601 | 656.0086 | 0.24229 | 0.043266 |  |  | 285.5531 | 0.011054 | 0.023117 | 0.0002319 | 0.53238 | 0.57662 | 0.00598 | 582.6038 | 1.5242 | 7.176 | 0.82481 | 82.4812 | 39 | -50 | -50 | 0.44159
|  | 40 | 0.4 | 0.1 | 6.56 | 0.8 | 23.9394 | 17.1268 | 41.0662 |  | 0.41705 | 29.6627 | 4.0585 | 1.8087 | 3.7078 | 16.4 | 1.4744 | 0.73905 | 1.033 | 350 | 350 | 2.3771 | 1.6656 | 0.69287 | 0.93421 | 642.2562 | 0.21798 | 1.8721 | 1.8721 | 1.5991 | 400 | 350 | 400 | 350 | 2.8571 | 0.93842 | 1.9187 | 0.32845 | 2.2888 | 1.173 | 0.43815 | 0.61944 | 0.88574 | 0.21731 | 0.0076742 | 0.50453 | 0.20947 | 0.059025 | 0.010773 | 220.2422 | 0.57434 | 574.3442 | 0.2485 | 0.044375 |  |  | 292.875 | 0.011511 | 0.023536 | 0.00023611 | 0.54949 | 0.59493 | 0.0061333 | 601.0588 | 1.4683 | 7.36 | 0.83368 | 83.3685 | 40 | -50 | -50 | 0.44721 | 0.15626 | 40 | 0.4 | 0.1 | 6.56 | 0.8 | 24 | 17.1 | 41.1 | 0.41176 | 29.3606 | 4.0172 | 1.7903 | 3.6701 | 16.4 | 1.4895 | 0.74476 | 1.0453 | 350 | 350 | 2.3775 | 1.6684 | 0.69415 | 0.93567 | 641.25 | 0.21832 | 1.8721 | 1.8721 | 1.5991 | 400 | 350 | 400 | 350 | 2.8571 | 0.93605 | 1.9211 | 0.32762 | 2.283 | 1.1701 | 0.43758 | 0.61866 | 0.88629 | 0.21744 | 0.0076548 | 0.5386 | 0.04375 | 0.059122 | 0.0108 | 54.55 | 0.6632 | 663.2036 | 0.2485 | 0.044375 |  |  | 292.875 | 0.011482 | 0.023565 | 0.0002364 | 0.54949 | 0.59493 | 0.0061333 | 601.0592 | 1.5571 | 7.36 | 0.82538 | 82.5377 | 40 | -50 | -50 | 0.44721
|  | 41 | 0.41 | 0.1025 | 6.724 | 0.82 | 23.9386 | 17.1272 | 41.0658 |  | 0.41707 | 29.6626 | 4.0585 | 1.8087 | 3.7078 | 16.4 | 1.5112 | 0.75755 | 1.0588 | 350 | 350 | 2.3771 | 1.6655 | 0.69286 | 0.93419 | 658.3254 | 0.21798 | 1.8954 | 1.8954 | 1.6163 | 410 | 350 | 410 | 350 | 2.8571 | 0.95011 | 1.907 | 0.33254 | 2.3753 | 1.2173 | 0.44638 | 0.63103 | 0.89401 | 0.21933 | 0.007964 | 0.51079 | 0.20946 | 0.059024 | 0.010772 | 220.2353 | 0.58103 | 581.0257 | 0.25471 | 0.045484 |  |  | 300.1969 | 0.011946 | 0.023978 | 0.00024054 | 0.56672 | 0.61334 | 0.0062867 | 619.6244 | 1.5008 | 7.544 | 0.83407 | 83.4066 | 41 | -50 | -50 | 0.45277 | 0.1582 | 41 | 0.41 | 0.1025 | 6.724 | 0.82 | 24 | 17.1 | 41.1 | 0.41176 | 29.3606 | 4.0172 | 1.7903 | 3.6701 | 16.4 | 1.5268 | 0.76338 | 1.0714 | 350 | 350 | 2.3775 | 1.6684 | 0.69415 | 0.93567 | 657.2812 | 0.21832 | 1.8954 | 1.8954 | 1.6163 | 410 | 350 | 410 | 350 | 2.8571 | 0.94768 | 1.9095 | 0.33169 | 2.3692 | 1.2142 | 0.44581 | 0.63022 | 0.89458 | 0.21947 | 0.0079437 | 0.54529 | 0.04375 | 0.059122 | 0.0108 | 54.55 | 0.67032 | 670.3204 | 0.25471 | 0.045484 |  |  | 300.1969 | 0.011915 | 0.024008 | 0.00024084 | 0.56672 | 0.61334 | 0.0062867 | 619.6248 | 1.5901 | 7.544 | 0.82591 | 82.5912 | 41 | -50 | -50 | 0.45277
|  | 42 | 0.42 | 0.105 | 6.888 | 0.84 | 23.9379 | 17.1275 | 41.0654 |  | 0.41708 | 29.6626 | 4.0585 | 1.8087 | 3.7078 | 16.4 | 1.5481 | 0.77605 | 1.0846 | 350 | 350 | 2.3771 | 1.6655 | 0.69284 | 0.93417 | 674.3951 | 0.21797 | 1.9183 | 1.9183 | 1.6333 | 420 | 350 | 420 | 350 | 2.8571 | 0.96166 | 1.8955 | 0.33658 | 2.4628 | 1.2622 | 0.45451 | 0.64255 | 0.90211 | 0.22132 | 0.0082574 | 0.51697 | 0.20946 | 0.059023 | 0.010772 | 220.2285 | 0.58764 | 587.6369 | 0.26092 | 0.046594 |  |  | 307.5187 | 0.012386 | 0.024414 | 0.00024491 | 0.58405 | 0.63186 | 0.00644 | 638.2981 | 1.5335 | 7.728 | 0.83443 | 83.4426 | 42 | -50 | -50 | 0.45826 | 0.16012 | 42 | 0.42 | 0.105 | 6.888 | 0.84 | 24 | 17.1 | 41.1 | 0.41176 | 29.3606 | 4.0172 | 1.7903 | 3.6701 | 16.4 | 1.564 | 0.782 | 1.0975 | 350 | 350 | 2.3775 | 1.6684 | 0.69415 | 0.93567 | 673.3125 | 0.21832 | 1.9183 | 1.9183 | 1.6333 | 420 | 350 | 420 | 350 | 2.8571 | 0.95917 | 1.898 | 0.33571 | 2.4564 | 1.2589 | 0.45393 | 0.64172 | 0.9027 | 0.22147 | 0.008236 | 0.5519 | 0.04375 | 0.059122 | 0.0108 | 54.55 | 0.67736 | 677.3619 | 0.26092 | 0.046594 |  |  | 307.5187 | 0.012354 | 0.024446 | 0.00024523 | 0.58405 | 0.63186 | 0.00644 | 638.2985 | 1.6232 | 7.728 | 0.82642 | 82.642 | 42 | -50 | -50 | 0.45826
|  | 43 | 0.43 | 0.1075 | 7.052 | 0.86 | 23.9371 | 17.1278 | 41.065 |  | 0.41709 | 29.6625 | 4.0585 | 1.8087 | 3.7078 | 16.4 | 1.5849 | 0.79455 | 1.1104 | 350 | 350 | 2.3771 | 1.6655 | 0.69283 | 0.93415 | 690.4653 | 0.21797 | 1.941 | 1.941 | 1.6501 | 430 | 350 | 430 | 350 | 2.8571 | 0.97307 | 1.8841 | 0.34057 | 2.5513 | 1.3076 | 0.46255 | 0.654 | 0.91003 | 0.22326 | 0.0085543 | 0.52309 | 0.20945 | 0.059022 | 0.010772 | 220.2217 | 0.59418 | 594.1806 | 0.26714 | 0.047703 |  |  | 314.8406 | 0.012832 | 0.024845 | 0.00024923 | 0.60148 | 0.65048 | 0.0065933 | 657.0781 | 1.5661 | 7.912 | 0.83477 | 83.4767 | 43 | -50 | -50 | 0.46368 | 0.16202 | 43 | 0.43 | 0.1075 | 7.052 | 0.86 | 24 | 17.1 | 41.1 | 0.41176 | 29.3606 | 4.0172 | 1.7903 | 3.6701 | 16.4 | 1.6012 | 0.80062 | 1.1237 | 350 | 350 | 2.3775 | 1.6684 | 0.69415 | 0.93567 | 689.3437 | 0.21832 | 1.941 | 1.941 | 1.6501 | 430 | 350 | 430 | 350 | 2.8571 | 0.97052 | 1.8866 | 0.33968 | 2.5447 | 1.3041 | 0.46196 | 0.65314 | 0.91065 | 0.22342 | 0.0085319 | 0.55844 | 0.04375 | 0.059122 | 0.0108 | 54.55 | 0.68433 | 684.3311 | 0.26714 | 0.047703 |  |  | 314.8406 | 0.012798 | 0.024878 | 0.00024957 | 0.60148 | 0.65049 | 0.0065933 | 657.0786 | 1.6563 | 7.912 | 0.8269 | 82.6901 | 43 | -50 | -50 | 0.46368
|  | 44 | 0.44 | 0.11 | 7.216 | 0.88 | 23.9364 | 17.1281 | 41.0646 |  | 0.4171 | 29.6624 | 4.0585 | 1.8087 | 3.7078 | 16.4 | 1.6218 | 0.81306 | 1.1362 | 350 | 350 | 2.3771 | 1.6654 | 0.69281 | 0.93414 | 706.5359 | 0.21796 | 1.9635 | 1.9635 | 1.6668 | 440 | 350 | 440 | 350 | 2.8571 | 0.98435 | 1.8728 | 0.34452 | 2.6409 | 1.3535 | 0.47049 | 0.66538 | 0.91779 | 0.22517 | 0.0088547 | 0.52913 | 0.20944 | 0.05902 | 0.010771 | 220.215 | 0.60066 | 600.6593 | 0.27335 | 0.048812 |  |  | 322.1625 | 0.013282 | 0.02527 | 0.0002535 | 0.61902 | 0.66922 | 0.0067467 | 675.9627 | 1.5988 | 8.096 | 0.83509 | 83.5088 | 44 | -50 | -50 | 0.46904 | 0.16389 | 44 | 0.44 | 0.11 | 7.216 | 0.88 | 24 | 17.1 | 41.1 | 0.41176 | 29.3606 | 4.0172 | 1.7903 | 3.6701 | 16.4 | 1.6385 | 0.81924 | 1.1498 | 350 | 350 | 2.3775 | 1.6684 | 0.69415 | 0.93567 | 705.375 | 0.21832 | 1.9635 | 1.9635 | 1.6668 | 440 | 350 | 440 | 350 | 2.8571 | 0.98174 | 1.8754 | 0.34361 | 2.6339 | 1.3499 | 0.46989 | 0.6645 | 0.91843 | 0.22533 | 0.0088313 | 0.56489 | 0.04375 | 0.059122 | 0.0108 | 54.55 | 0.69123 | 691.2305 | 0.27335 | 0.048812 |  |  | 322.1625 | 0.013247 | 0.025305 | 0.00025386 | 0.61902 | 0.66922 | 0.0067467 | 675.9632 | 1.6894 | 8.096 | 0.82736 | 82.7359 | 44 | -50 | -50 | 0.46904
|  | 45 | 0.45 | 0.1125 | 7.38 | 0.9 | 23.9357 | 17.1285 | 41.0642 |  | 0.41711 | 29.6624 | 4.0585 | 1.8087 | 3.7078 | 16.4 | 1.6587 | 0.83156 | 1.162 | 350 | 350 | 2.3771 | 1.6654 | 0.6928 | 0.93412 | 722.6069 | 0.21796 | 1.9857 | 1.9857 | 1.6832 | 450 | 350 | 450 | 350 | 2.8571 | 0.9955 | 1.8616 | 0.34842 | 2.7316 | 1.3999 | 0.47833 | 0.6767 | 0.9254 | 0.22703 | 0.0091586 | 0.5351 | 0.20944 | 0.059019 | 0.010771 | 220.2084 | 0.60708 | 607.0752 | 0.27956 | 0.049922 |  |  | 329.4844 | 0.013738 | 0.025691 | 0.00025772 | 0.63665 | 0.68805 | 0.0069 | 694.9501 | 1.6315 | 8.28 | 0.83539 | 83.5392 | 45 | -50 | -50 | 0.47434 | 0.16574 | 45 | 0.45 | 0.1125 | 7.38 | 0.9 | 24 | 17.1 | 41.1 | 0.41176 | 29.3606 | 4.0172 | 1.7903 | 3.6701 | 16.4 | 1.6757 | 0.83786 | 1.1759 | 350 | 350 | 2.3775 | 1.6684 | 0.69415 | 0.93567 | 721.4062 | 0.21832 | 1.9857 | 1.9857 | 1.6832 | 450 | 350 | 450 | 350 | 2.8571 | 0.99283 | 1.8643 | 0.34749 | 2.7242 | 1.3962 | 0.47773 | 0.6758 | 0.92606 | 0.2272 | 0.009134 | 0.57128 | 0.04375 | 0.059122 | 0.0108 | 54.55 | 0.69806 | 698.0628 | 0.27956 | 0.049922 |  |  | 329.4844 | 0.013701 | 0.025727 | 0.00025809 | 0.63665 | 0.68805 | 0.0069 | 694.9506 | 1.7225 | 8.28 | 0.82779 | 82.7793 | 45 | -50 | -50 | 0.47434
|  | 46 | 0.46 | 0.115 | 7.544 | 0.92 | 23.935 | 17.1288 | 41.0638 |  | 0.41713 | 29.6623 | 4.0585 | 1.8087 | 3.7078 | 16.4 | 1.6955 | 0.85007 | 1.1878 | 350 | 350 | 2.3771 | 1.6654 | 0.69278 | 0.9341 | 738.6784 | 0.21796 | 2.0076 | 2.0076 | 1.6995 | 460 | 350 | 460 | 350 | 2.8571 | 1.0065 | 1.8506 | 0.35229 | 2.8232 | 1.4469 | 0.48607 | 0.68796 | 0.93284 | 0.22886 | 0.0094658 | 0.54101 | 0.20943 | 0.059018 | 0.010771 | 220.2019 | 0.61343 | 613.4306 | 0.28578 | 0.051031 |  |  | 336.8062 | 0.014199 | 0.026106 | 0.00026189 | 0.65439 | 0.70699 | 0.0070533 | 714.0387 | 1.6643 | 8.464 | 0.83568 | 83.568 | 46 | -50 | -50 | 0.47958 | 0.16757 | 46 | 0.46 | 0.115 | 7.544 | 0.92 | 24 | 17.1 | 41.1 | 0.41176 | 29.3606 | 4.0172 | 1.7903 | 3.6701 | 16.4 | 1.713 | 0.85648 | 1.2021 | 350 | 350 | 2.3775 | 1.6684 | 0.69415 | 0.93567 | 737.4375 | 0.21832 | 2.0076 | 2.0076 | 1.6995 | 460 | 350 | 460 | 350 | 2.8571 | 1.0038 | 1.8533 | 0.35133 | 2.8155 | 1.443 | 0.48547 | 0.68703 | 0.93353 | 0.22903 | 0.0094402 | 0.57759 | 0.04375 | 0.059122 | 0.0108 | 54.55 | 0.70483 | 704.8302 | 0.28578 | 0.051031 |  |  | 336.8062 | 0.01416 | 0.026144 | 0.00026227 | 0.65439 | 0.70699 | 0.0070533 | 714.0392 | 1.7557 | 8.464 | 0.82821 | 82.8206 | 46 | -50 | -50 | 0.47958
|  | 47 | 0.47 | 0.1175 | 7.708 | 0.94 | 23.9343 | 17.1291 | 41.0634 |  | 0.41714 | 29.6623 | 4.0585 | 1.8087 | 3.7078 | 16.4 | 1.7324 | 0.86857 | 1.2136 | 350 | 350 | 2.3771 | 1.6653 | 0.69277 | 0.93408 | 754.7504 | 0.21795 | 2.0293 | 2.0293 | 1.7155 | 470 | 350 | 470 | 350 | 2.8571 | 1.0174 | 1.8397 | 0.3561 | 2.9158 | 1.4944 | 0.49373 | 0.69916 | 0.94015 | 0.23065 | 0.0097765 | 0.54685 | 0.20942 | 0.059017 | 0.01077 | 220.1954 | 0.61973 | 619.7276 | 0.29199 | 0.052141 |  |  | 344.1281 | 0.014665 | 0.026516 | 0.000266 | 0.67222 | 0.72602 | 0.0072067 | 733.2269 | 1.6971 | 8.648 | 0.83595 | 83.5953 | 47 | -50 | -50 | 0.48477 | 0.16938 | 47 | 0.47 | 0.1175 | 7.708 | 0.94 | 24 | 17.1 | 41.1 | 0.41176 | 29.3606 | 4.0172 | 1.7903 | 3.6701 | 16.4 | 1.7502 | 0.8751 | 1.2282 | 350 | 350 | 2.3775 | 1.6684 | 0.69415 | 0.93567 | 753.4687 | 0.21832 | 2.0293 | 2.0293 | 1.7155 | 470 | 350 | 470 | 350 | 2.8571 | 1.0147 | 1.8425 | 0.35513 | 2.9079 | 1.4903 | 0.49312 | 0.6982 | 0.94086 | 0.23083 | 0.0097497 | 0.58383 | 0.04375 | 0.059122 | 0.0108 | 54.55 | 0.71153 | 711.535 | 0.29199 | 0.052141 |  |  | 344.1281 | 0.014625 | 0.026556 | 0.00026641 | 0.67222 | 0.72602 | 0.0072067 | 733.2274 | 1.7889 | 8.648 | 0.8286 | 82.8599 | 47 | -50 | -50 | 0.48477
|  | 48 | 0.48 | 0.12 | 7.872 | 0.96 | 23.9336 | 17.1294 | 41.063 |  | 0.41715 | 29.6622 | 4.0585 | 1.8087 | 3.7078 | 16.4 | 1.7693 | 0.88708 | 1.2394 | 350 | 350 | 2.3771 | 1.6653 | 0.69275 | 0.93407 | 770.8227 | 0.21795 | 2.0508 | 2.0508 | 1.7314 | 480 | 350 | 480 | 350 | 2.8571 | 1.0282 | 1.8289 | 0.35988 | 3.0095 | 1.5424 | 0.50129 | 0.7103 | 0.9473 | 0.23241 | 0.01009 | 0.55264 | 0.20942 | 0.059016 | 0.01077 | 220.189 | 0.62597 | 625.9681 | 0.2982 | 0.05325 |  |  | 351.45 | 0.015136 | 0.026921 | 0.00027007 | 0.69014 | 0.74515 | 0.00736 | 752.5131 | 1.7299 | 8.832 | 0.83621 | 83.6211 | 48 | -50 | -50 | 0.4899 | 0.17118 | 48 | 0.48 | 0.12 | 7.872 | 0.96 | 24 | 17.1 | 41.1 | 0.41176 | 29.3606 | 4.0172 | 1.7903 | 3.6701 | 16.4 | 1.7874 | 0.89371 | 1.2543 | 350 | 350 | 2.3775 | 1.6684 | 0.69415 | 0.93567 | 769.5 | 0.21832 | 2.0508 | 2.0508 | 1.7314 | 480 | 350 | 480 | 350 | 2.8571 | 1.0254 | 1.8318 | 0.35889 | 3.0011 | 1.5381 | 0.50068 | 0.70931 | 0.94804 | 0.23259 | 0.010063 | 0.59001 | 0.04375 | 0.059122 | 0.0108 | 54.55 | 0.71818 | 718.1793 | 0.2982 | 0.05325 |  |  | 351.45 | 0.015094 | 0.026963 | 0.00027049 | 0.69014 | 0.74515 | 0.00736 | 752.5137 | 1.8221 | 8.832 | 0.82897 | 82.8973 | 48 | -50 | -50 | 0.4899
|  | 49 | 0.49 | 0.1225 | 8.036 | 0.98 | 23.9329 | 17.1297 | 41.0626 |  | 0.41716 | 29.6622 | 4.0585 | 1.8087 | 3.7078 | 16.4 | 1.8061 | 0.90559 | 1.2653 | 350 | 350 | 2.3771 | 1.6653 | 0.69274 | 0.93405 | 786.8955 | 0.21795 | 2.072 | 2.072 | 1.7472 | 490 | 350 | 490 | 350 | 2.8571 | 1.0389 | 1.8182 | 0.36362 | 3.1041 | 1.5909 | 0.50876 | 0.72138 | 0.95432 | 0.23413 | 0.010408 | 0.55836 | 0.20941 | 0.059015 | 0.01077 | 220.1827 | 0.63215 | 632.1542 | 0.30441 | 0.054359 |  |  | 358.7719 | 0.015612 | 0.027322 | 0.00027408 | 0.70816 | 0.76438 | 0.0075133 | 771.8959 | 1.7628 | 9.016 | 0.83646 | 83.6455 | 49 | -50 | -50 | 0.49497 | 0.17295 | 49 | 0.49 | 0.1225 | 8.036 | 0.98 | 24 | 17.1 | 41.1 | 0.41176 | 29.3606 | 4.0172 | 1.7903 | 3.6701 | 16.4 | 1.8247 | 0.91233 | 1.2805 | 350 | 350 | 2.3775 | 1.6684 | 0.69415 | 0.93567 | 785.5312 | 0.21832 | 2.072 | 2.072 | 1.7472 | 490 | 350 | 490 | 350 | 2.8571 | 1.036 | 1.8211 | 0.36261 | 3.0954 | 1.5864 | 0.50814 | 0.72037 | 0.95508 | 0.23432 | 0.010379 | 0.59612 | 0.04375 | 0.059122 | 0.0108 | 54.55 | 0.72477 | 724.7652 | 0.30441 | 0.054359 |  |  | 358.7719 | 0.015568 | 0.027365 | 0.00027452 | 0.70816 | 0.76438 | 0.0075133 | 771.8965 | 1.8554 | 9.016 | 0.82933 | 82.9329 | 49 | -50 | -50 | 0.49497
|  | 50 | 0.5 | 0.125 | 8.2 | 1 | 23.9322 | 17.13 | 41.0622 |  | 0.41717 | 29.6622 | 4.0585 | 1.8087 | 3.7078 | 16.4 | 1.843 | 0.9241 | 1.2911 | 350 | 350 | 2.3771 | 1.6652 | 0.69272 | 0.93403 | 802.9687 | 0.21794 | 2.0931 | 2.0931 | 1.7628 | 500 | 350 | 500 | 350 | 2.8571 | 1.0495 | 1.8076 | 0.36733 | 3.1997 | 1.6398 | 0.51613 | 0.7324 | 0.9612 | 0.23582 | 0.010728 | 0.56402 | 0.20941 | 0.059014 | 0.010769 | 220.1764 | 0.63829 | 638.2875 | 0.31062 | 0.055469 |  |  | 366.0938 | 0.016092 | 0.027717 | 0.00027805 | 0.72627 | 0.78371 | 0.0076667 | 791.3739 | 1.7958 | 9.2 | 0.83669 | 83.6687 | 50 | -50 | -50 | 0.5 | 0.17471 | 50 | 0.5 | 0.125 | 8.2 | 1 | 24 | 17.1 | 41.1 | 0.41176 | 29.3606 | 4.0172 | 1.7903 | 3.6701 | 16.4 | 1.8619 | 0.93095 | 1.3066 | 350 | 350 | 2.3775 | 1.6684 | 0.69415 | 0.93567 | 801.5625 | 0.21832 | 2.0931 | 2.0931 | 1.7628 | 500 | 350 | 500 | 350 | 2.8571 | 1.0465 | 1.8106 | 0.36629 | 3.1907 | 1.6352 | 0.51552 | 0.73137 | 0.96199 | 0.23601 | 0.010698 | 0.60218 | 0.04375 | 0.059122 | 0.0108 | 54.55 | 0.73129 | 731.2945 | 0.31062 | 0.055469 |  |  | 366.0938 | 0.016047 | 0.027763 | 0.00027851 | 0.72627 | 0.78371 | 0.0076667 | 791.3745 | 1.8888 | 9.2 | 0.82967 | 82.9669 | 50 | -50 | -50 | 0.5
|  | 51 | 0.51 | 0.1275 | 8.364 | 1.02 | 23.9315 | 17.1303 | 41.0618 |  | 0.41718 | 29.6621 | 4.0585 | 1.8087 | 3.7078 | 16.4 | 1.8798 | 0.94261 | 1.3169 | 350 | 350 | 2.3771 | 1.6652 | 0.69271 | 0.93402 | 819.0424 | 0.21794 | 2.1139 | 2.1139 | 1.7782 | 510 | 350 | 510 | 350 | 2.8571 | 1.06 | 1.7972 | 0.37099 | 3.2963 | 1.6893 | 0.52342 | 0.74337 | 0.96795 | 0.23747 | 0.011052 | 0.56963 | 0.2094 | 0.059013 | 0.010769 | 220.1702 | 0.64437 | 644.3697 | 0.31684 | 0.056578 |  |  | 373.4156 | 0.016578 | 0.028108 | 0.00028197 | 0.74448 | 0.80313 | 0.00782 | 810.9456 | 1.8287 | 9.384 | 0.83691 | 83.6906 | 51 | -50 | -50 | 0.50498 | 0.17644 | 51 | 0.51 | 0.1275 | 8.364 | 1.02 | 24 | 17.1 | 41.1 | 0.41176 | 29.3606 | 4.0172 | 1.7903 | 3.6701 | 16.4 | 1.8991 | 0.94957 | 1.3327 | 350 | 350 | 2.3775 | 1.6684 | 0.69415 | 0.93567 | 817.5937 | 0.21832 | 2.1139 | 2.1139 | 1.7782 | 510 | 350 | 510 | 350 | 2.8571 | 1.0569 | 1.8002 | 0.36993 | 3.2869 | 1.6845 | 0.52281 | 0.74231 | 0.96876 | 0.23767 | 0.01102 | 0.60817 | 0.04375 | 0.059122 | 0.0108 | 54.55 | 0.73777 | 737.7691 | 0.31684 | 0.056578 |  |  | 373.4156 | 0.016531 | 0.028155 | 0.00028244 | 0.74448 | 0.80313 | 0.00782 | 810.9462 | 1.9221 | 9.384 | 0.82999 | 82.9992 | 51 | -50 | -50 | 0.50498
|  | 52 | 0.52 | 0.13 | 8.528 | 1.04 | 23.9309 | 17.1306 | 41.0615 |  | 0.41719 | 29.6621 | 4.0585 | 1.8087 | 3.7078 | 16.4 | 1.9167 | 0.96112 | 1.3427 | 350 | 350 | 2.3771 | 1.6652 | 0.69269 | 0.934 | 835.1165 | 0.21793 | 2.1345 | 2.1345 | 1.7935 | 520 | 350 | 520 | 350 | 2.8571 | 1.0703 | 1.7868 | 0.37462 | 3.3938 | 1.7393 | 0.53062 | 0.75429 | 0.97457 | 0.2391 | 0.011379 | 0.57518 | 0.2094 | 0.059012 | 0.010769 | 220.1641 | 0.6504 | 650.4025 | 0.32305 | 0.057687 |  |  | 380.7375 | 0.017068 | 0.028493 | 0.00028584 | 0.76277 | 0.82264 | 0.0079733 | 830.6098 | 1.8617 | 9.568 | 0.83711 | 83.7114 | 52 | -50 | -50 | 0.5099 | 0.17817 | 52 | 0.52 | 0.13 | 8.528 | 1.04 | 24 | 17.1 | 41.1 | 0.41176 | 29.3606 | 4.0172 | 1.7903 | 3.6701 | 16.4 | 1.9364 | 0.96819 | 1.3589 | 350 | 350 | 2.3775 | 1.6684 | 0.69415 | 0.93567 | 833.625 | 0.21832 | 2.1345 | 2.1345 | 1.7935 | 520 | 350 | 520 | 350 | 2.8571 | 1.0673 | 1.7899 | 0.37354 | 3.384 | 1.7343 | 0.53 | 0.7532 | 0.97541 | 0.2393 | 0.011346 | 0.6141 | 0.04375 | 0.059122 | 0.0108 | 54.55 | 0.74419 | 744.1906 | 0.32305 | 0.057687 |  |  | 380.7375 | 0.017019 | 0.028543 | 0.00028633 | 0.76277 | 0.82264 | 0.0079733 | 830.6104 | 1.9555 | 9.568 | 0.8303 | 83.0301 | 52 | -50 | -50 | 0.5099
|  | 53 | 0.53 | 0.1325 | 8.692 | 1.06 | 23.9302 | 17.1309 | 41.0611 |  | 0.4172 | 29.662 | 4.0585 | 1.8087 | 3.7078 | 16.4 | 1.9536 | 0.97963 | 1.3685 | 350 | 350 | 2.3771 | 1.6651 | 0.69268 | 0.93399 | 851.1909 | 0.21793 | 2.155 | 2.155 | 1.8086 | 530 | 350 | 530 | 350 | 2.8571 | 1.0806 | 1.7765 | 0.37822 | 3.4922 | 1.7898 | 0.53773 | 0.76515 | 0.98106 | 0.24069 | 0.011709 | 0.58068 | 0.20939 | 0.05901 | 0.010769 | 220.158 | 0.65639 | 656.3875 | 0.32926 | 0.058797 |  |  | 388.0594 | 0.017564 | 0.028874 | 0.00028966 | 0.78115 | 0.84224 | 0.0081267 | 850.3652 | 1.8948 | 9.752 | 0.83731 | 83.7311 | 53 | -50 | -50 | 0.51478 | 0.17987 | 53 | 0.53 | 0.1325 | 8.692 | 1.06 | 24 | 17.1 | 41.1 | 0.41176 | 29.3606 | 4.0172 | 1.7903 | 3.6701 | 16.4 | 1.9736 | 0.98681 | 1.385 | 350 | 350 | 2.3775 | 1.6684 | 0.69415 | 0.93567 | 849.6562 | 0.21832 | 2.155 | 2.155 | 1.8086 | 530 | 350 | 530 | 350 | 2.8571 | 1.0775 | 1.7797 | 0.37712 | 3.4821 | 1.7846 | 0.53711 | 0.76404 | 0.98193 | 0.2409 | 0.011675 | 0.61998 | 0.04375 | 0.059122 | 0.0108 | 54.55 | 0.75056 | 750.5608 | 0.32926 | 0.058797 |  |  | 388.0594 | 0.017513 | 0.028926 | 0.00029017 | 0.78115 | 0.84224 | 0.0081267 | 850.3658 | 1.989 | 9.752 | 0.83059 | 83.0595 | 53 | -50 | -50 | 0.51478
|  | 54 | 0.54 | 0.135 | 8.856 | 1.08 | 23.9296 | 17.1312 | 41.0607 |  | 0.41722 | 29.662 | 4.0584 | 1.8087 | 3.7077 | 16.4 | 1.9904 | 0.99814 | 1.3942 | 350 | 350 | 2.3771 | 1.6651 | 0.69267 | 0.93397 | 867.2658 | 0.21793 | 2.1752 | 2.1752 | 1.8236 | 540 | 350 | 540 | 350 | 2.8571 | 1.0908 | 1.7663 | 0.38178 | 3.5916 | 1.8407 | 0.54475 | 0.77596 | 0.98743 | 0.24225 | 0.012042 | 0.58613 | 0.20938 | 0.059009 | 0.010768 | 220.1519 | 0.66233 | 662.3259 | 0.33547 | 0.059906 |  |  | 395.3812 | 0.018064 | 0.029251 | 0.00029344 | 0.79961 | 0.86193 | 0.00828 | 870.2105 | 1.9279 | 9.936 | 0.8375 | 83.7497 | 54 | -50 | -50 | 0.51962 | 0.18156 | 54 | 0.54 | 0.135 | 8.856 | 1.08 | 24 | 17.1 | 41.1 | 0.41176 | 29.3606 | 4.0172 | 1.7903 | 3.6701 | 16.4 | 2.0109 | 1.0054 | 1.4111 | 350 | 350 | 2.3775 | 1.6684 | 0.69415 | 0.93567 | 865.6875 | 0.21832 | 2.1752 | 2.1752 | 1.8236 | 540 | 350 | 540 | 350 | 2.8571 | 1.0876 | 1.7696 | 0.38066 | 3.5811 | 1.8353 | 0.54414 | 0.77482 | 0.98833 | 0.24247 | 0.012007 | 0.6258 | 0.04375 | 0.059122 | 0.0108 | 54.55 | 0.75688 | 756.8812 | 0.33547 | 0.059906 |  |  | 395.3812 | 0.018011 | 0.029304 | 0.00029397 | 0.79961 | 0.86193 | 0.00828 | 870.2112 | 2.0225 | 9.936 | 0.83088 | 83.0875 | 54 | -50 | -50 | 0.51962
|  | 55 | 0.55 | 0.1375 | 9.02 | 1.1 | 23.9289 | 17.1315 | 41.0604 |  | 0.41723 | 29.6619 | 4.0584 | 1.8087 | 3.7077 | 16.4 | 2.0273 | 1.0167 | 1.42 | 350 | 350 | 2.3771 | 1.6651 | 0.69265 | 0.93395 | 883.3411 | 0.21792 | 2.1952 | 2.1952 | 1.8384 | 550 | 350 | 550 | 350 | 2.8571 | 1.1009 | 1.7563 | 0.38531 | 3.692 | 1.8921 | 0.55169 | 0.78673 | 0.99369 | 0.24379 | 0.012379 | 0.59152 | 0.20938 | 0.059008 | 0.010768 | 220.146 | 0.66822 | 668.2194 | 0.34169 | 0.061016 |  |  | 402.7031 | 0.018568 | 0.029622 | 0.00029716 | 0.81817 | 0.88171 | 0.0084333 | 890.1446 | 1.9611 | 10.12 | 0.83767 | 83.7674 | 55 | -50 | -50 | 0.5244 | 0.18323 | 55 | 0.55 | 0.1375 | 9.02 | 1.1 | 24 | 17.1 | 41.1 | 0.41176 | 29.3606 | 4.0172 | 1.7903 | 3.6701 | 16.4 | 2.0481 | 1.024 | 1.4373 | 350 | 350 | 2.3775 | 1.6684 | 0.69415 | 0.93567 | 881.7187 | 0.21832 | 2.1952 | 2.1952 | 1.8384 | 550 | 350 | 550 | 350 | 2.8571 | 1.0976 | 1.7595 | 0.38417 | 3.681 | 1.8865 | 0.55107 | 0.78556 | 0.99461 | 0.24401 | 0.012342 | 0.63157 | 0.04375 | 0.059122 | 0.0108 | 54.55 | 0.76315 | 763.1532 | 0.34169 | 0.061016 |  |  | 402.7031 | 0.018513 | 0.029677 | 0.00029771 | 0.81817 | 0.88171 | 0.0084333 | 890.1453 | 2.056 | 10.12 | 0.83114 | 83.1143 | 55 | -50 | -50 | 0.5244
|  | 56 | 0.56 | 0.14 | 9.184 | 1.12 | 23.9283 | 17.1317 | 41.06 |  | 0.41724 | 29.6619 | 4.0584 | 1.8087 | 3.7077 | 16.4 | 2.0642 | 1.0352 | 1.4458 | 350 | 350 | 2.3771 | 1.665 | 0.69264 | 0.93394 | 899.4168 | 0.21792 | 2.2151 | 2.2151 | 1.8532 | 560 | 350 | 560 | 350 | 2.8571 | 1.1109 | 1.7463 | 0.3888 | 3.7932 | 1.944 | 0.55854 | 0.79744 | 0.99982 | 0.24529 | 0.012718 | 0.59687 | 0.20937 | 0.059007 | 0.010768 | 220.14 | 0.67407 | 674.0691 | 0.3479 | 0.062125 |  |  | 410.025 | 0.019077 | 0.029989 | 0.00030084 | 0.8368 | 0.90158 | 0.0085867 | 910.1662 | 1.9943 | 10.304 | 0.83784 | 83.7842 | 56 | -50 | -50 | 0.52915 | 0.18489 | 56 | 0.56 | 0.14 | 9.184 | 1.12 | 24 | 17.1 | 41.1 | 0.41176 | 29.3606 | 4.0172 | 1.7903 | 3.6701 | 16.4 | 2.0853 | 1.0427 | 1.4634 | 350 | 350 | 2.3775 | 1.6684 | 0.69415 | 0.93567 | 897.75 | 0.21832 | 2.2151 | 2.2151 | 1.8532 | 560 | 350 | 560 | 350 | 2.8571 | 1.1075 | 1.7496 | 0.38764 | 3.7819 | 1.9382 | 0.55793 | 0.79625 | 1.0008 | 0.24553 | 0.01268 | 0.63728 | 0.04375 | 0.059122 | 0.0108 | 54.55 | 0.76938 | 769.3784 | 0.3479 | 0.062125 |  |  | 410.025 | 0.01902 | 0.030046 | 0.00030142 | 0.8368 | 0.90158 | 0.0085867 | 910.167 | 2.0896 | 10.304 | 0.8314 | 83.1399 | 56 | -50 | -50 | 0.52915
|  | 57 | 0.57 | 0.1425 | 9.348 | 1.14 | 23.9276 | 17.132 | 41.0597 |  | 0.41725 | 29.6618 | 4.0584 | 1.8086 | 3.7077 | 16.4 | 2.101 | 1.0537 | 1.4716 | 350 | 350 | 2.3771 | 1.665 | 0.69263 | 0.93392 | 915.4929 | 0.21792 | 2.2348 | 2.2348 | 1.8677 | 570 | 350 | 570 | 350 | 2.8571 | 1.1208 | 1.7364 | 0.39227 | 3.8954 | 1.9964 | 0.5653 | 0.80811 | 1.0058 | 0.24677 | 0.013061 | 0.60217 | 0.20937 | 0.059006 | 0.010767 | 220.1342 | 0.67988 | 679.8764 | 0.35411 | 0.063234 |  |  | 417.3469 | 0.019591 | 0.030352 | 0.00030448 | 0.85552 | 0.92153 | 0.00874 | 930.2744 | 2.0275 | 10.488 | 0.838 | 83.8001 | 57 | -50 | -50 | 0.53385 | 0.18654 | 57 | 0.57 | 0.1425 | 9.348 | 1.14 | 24 | 17.1 | 41.1 | 0.41176 | 29.3606 | 4.0172 | 1.7903 | 3.6701 | 16.4 | 2.1226 | 1.0613 | 1.4895 | 350 | 350 | 2.3775 | 1.6684 | 0.69415 | 0.93567 | 913.7812 | 0.21832 | 2.2348 | 2.2348 | 1.8677 | 570 | 350 | 570 | 350 | 2.8571 | 1.1174 | 1.7397 | 0.39109 | 3.8836 | 1.9904 | 0.56469 | 0.80689 | 1.0068 | 0.24701 | 0.013021 | 0.64295 | 0.04375 | 0.059122 | 0.0108 | 54.55 | 0.77556 | 775.558 | 0.35411 | 0.063234 |  |  | 417.3469 | 0.019532 | 0.030411 | 0.00030507 | 0.85552 | 0.92154 | 0.00874 | 930.2752 | 2.1232 | 10.488 | 0.83164 | 83.1643 | 57 | -50 | -50 | 0.53385
|  | 58 | 0.58 | 0.145 | 9.512 | 1.16 | 23.927 | 17.1323 | 41.0593 |  | 0.41726 | 29.6618 | 4.0584 | 1.8086 | 3.7077 | 16.4 | 2.1379 | 1.0722 | 1.4974 | 350 | 350 | 2.3771 | 1.665 | 0.69261 | 0.93391 | 931.5694 | 0.21791 | 2.2543 | 2.2543 | 1.8822 | 580 | 350 | 580 | 350 | 2.8571 | 1.1306 | 1.7265 | 0.39571 | 3.9984 | 2.0492 | 0.57198 | 0.81873 | 1.0118 | 0.24822 | 0.013406 | 0.60743 | 0.20936 | 0.059005 | 0.010767 | 220.1284 | 0.68564 | 685.6425 | 0.36032 | 0.064344 |  |  | 424.6687 | 0.020109 | 0.03071 | 0.00030807 | 0.87433 | 0.94157 | 0.0088933 | 950.4679 | 2.0608 | 10.672 | 0.83815 | 83.8152 | 58 | -50 | -50 | 0.53852 | 0.18816 | 58 | 0.58 | 0.145 | 9.512 | 1.16 | 24 | 17.1 | 41.1 | 0.41176 | 29.3606 | 4.0172 | 1.7903 | 3.6701 | 16.4 | 2.1598 | 1.0799 | 1.5157 | 350 | 350 | 2.3775 | 1.6684 | 0.69415 | 0.93567 | 929.8125 | 0.21832 | 2.2543 | 2.2543 | 1.8822 | 580 | 350 | 580 | 350 | 2.8571 | 1.1272 | 1.73 | 0.3945 | 3.9863 | 2.043 | 0.57138 | 0.81748 | 1.0128 | 0.24847 | 0.013366 | 0.64856 | 0.04375 | 0.059122 | 0.0108 | 54.55 | 0.78169 | 781.6934 | 0.36032 | 0.064344 |  |  | 424.6687 | 0.020048 | 0.030771 | 0.00030868 | 0.87433 | 0.94158 | 0.0088933 | 950.4687 | 2.1568 | 10.672 | 0.83188 | 83.1876 | 58 | -50 | -50 | 0.53852
|  | 59 | 0.59 | 0.1475 | 9.676 | 1.18 | 23.9264 | 17.1326 | 41.059 |  | 0.41727 | 29.6617 | 4.0584 | 1.8086 | 3.7077 | 16.4 | 2.1747 | 1.0907 | 1.5232 | 350 | 350 | 2.3771 | 1.6649 | 0.6926 | 0.93389 | 947.6463 | 0.21791 | 2.2737 | 2.2737 | 1.8965 | 590 | 350 | 590 | 350 | 2.8571 | 1.1403 | 1.7168 | 0.39911 | 4.1024 | 2.1025 | 0.57858 | 0.8293 | 1.0176 | 0.24965 | 0.013755 | 0.61264 | 0.20936 | 0.059004 | 0.010767 | 220.1226 | 0.69137 | 691.3685 | 0.36654 | 0.065453 |  |  | 431.9906 | 0.020632 | 0.031063 | 0.00031161 | 0.89321 | 0.9617 | 0.0090467 | 970.7458 | 2.0941 | 10.856 | 0.83829 | 83.8294 | 59 | -50 | -50 | 0.54314 | 0.18978 | 59 | 0.59 | 0.1475 | 9.676 | 1.18 | 24 | 17.1 | 41.1 | 0.41176 | 29.3606 | 4.0172 | 1.7903 | 3.6701 | 16.4 | 2.197 | 1.0985 | 1.5418 | 350 | 350 | 2.3775 | 1.6684 | 0.69415 | 0.93567 | 945.8437 | 0.21832 | 2.2737 | 2.2737 | 1.8965 | 590 | 350 | 590 | 350 | 2.8571 | 1.1368 | 1.7203 | 0.39789 | 4.0898 | 2.096 | 0.57798 | 0.82803 | 1.0186 | 0.2499 | 0.013713 | 0.65413 | 0.04375 | 0.059122 | 0.0108 | 54.55 | 0.78779 | 787.7858 | 0.36654 | 0.065453 |  |  | 431.9906 | 0.020569 | 0.031126 | 0.00031225 | 0.89321 | 0.9617 | 0.0090467 | 970.7466 | 2.1905 | 10.856 | 0.8321 | 83.2099 | 59 | -50 | -50 | 0.54314
|  | 60 | 0.6 | 0.15 | 9.84 | 1.2 | 23.9257 | 17.1329 | 41.0586 |  | 0.41728 | 29.6617 | 4.0584 | 1.8086 | 3.7077 | 16.4 | 2.2116 | 1.1092 | 1.549 | 350 | 349.8629 | 2.3771 | 1.6649 | 0.69259 | 0.93388 | 963.7236 | 0.2179 | 2.2928 | 2.2928 | 1.9108 | 600 | 349.8629 | 600 | 349.8629 | 2.8583 | 1.15 | 1.7083 | 0.40234 | 4.2072 | 2.1562 | 0.58547 | 0.83967 | 1.0234 | 0.25108 | 0.014101 | 0.61756 | 0.20927 | 0.05898 | 0.010767 | 220.0349 | 0.69678 | 696.7816 | 0.37275 | 0.066562 |  |  | 439.3125 | 0.021151 | 0.03142 | 0.0003152 | 0.91128 | 0.98101 | 0.0091964 | 990.2066 | 2.1263 | 11.04 | 0.8385 | 83.8504 | 60 | -50 | -50 | 0.54772 | 0.19138 | 60 | 0.6 | 0.15 | 9.84 | 1.2 | 24 | 17.1 | 41.1 | 0.41176 | 29.3606 | 4.0172 | 1.7903 | 3.6701 | 16.4 | 2.2343 | 1.1171 | 1.5679 | 350 | 350 | 2.3775 | 1.6684 | 0.69415 | 0.93567 | 961.875 | 0.21832 | 2.2928 | 2.2928 | 1.9108 | 600 | 350 | 600 | 350 | 2.8571 | 1.1464 | 1.7107 | 0.40125 | 4.1942 | 2.1495 | 0.5845 | 0.83853 | 1.0243 | 0.2513 | 0.014063 | 0.65965 | 0.04375 | 0.059122 | 0.0108 | 54.55 | 0.79384 | 793.8364 | 0.37275 | 0.066562 |  |  | 439.3125 | 0.021094 | 0.031477 | 0.00031577 | 0.91217 | 0.98191 | 0.0092 | 991.1078 | 2.2243 | 11.04 | 0.83231 | 83.2312 | 60 | -50 | -50 | 0.54772
|  | 61 | 0.61 | 0.1525 | 10.004 | 1.22 | 23.9251 | 17.1331 | 41.0583 |  | 0.41729 | 29.6617 | 4.0584 | 1.8086 | 3.7077 | 16.4 | 2.2485 | 1.1278 | 1.5748 | 350 | 344.5217 | 2.3771 | 1.6649 | 0.69257 | 0.93386 | 979.8012 | 0.2179 | 2.3119 | 2.3119 | 1.9248 | 610 | 344.5217 | 610 | 344.5217 | 2.9026 | 1.1596 | 1.743 | 0.39949 | 4.313 | 2.2104 | 0.60735 | 0.84364 | 1.0343 | 0.25376 | 0.014235 | 0.61317 | 0.20607 | 0.058079 | 0.010766 | 216.8345 | 0.69167 | 691.6685 | 0.37896 | 0.067672 |  |  | 446.6344 | 0.021352 | 0.032096 | 0.00032198 | 0.8952 | 0.96603 | 0.0092069 | 975.2404 | 2.1135 | 11.224 | 0.84153 | 84.1534 | 61 | -50 | -50 | 0.55227 | 0.19297 | 61 | 0.61 | 0.1525 | 10.004 | 1.22 | 24 | 17.1 | 41.1 | 0.41176 | 29.3606 | 4.0172 | 1.7903 | 3.6701 | 16.4 | 2.2715 | 1.1358 | 1.5941 | 350 | 350 | 2.3775 | 1.6684 | 0.69415 | 0.93567 | 977.9062 | 0.21832 | 2.3119 | 2.3119 | 1.9248 | 610 | 350 | 610 | 350 | 2.8571 | 1.1559 | 1.7012 | 0.40458 | 4.2995 | 2.2035 | 0.59093 | 0.84899 | 1.0299 | 0.25268 | 0.014416 | 0.66513 | 0.04375 | 0.059122 | 0.0108 | 54.55 | 0.79985 | 799.8463 | 0.37896 | 0.067672 |  |  | 446.6344 | 0.021624 | 0.031824 | 0.00031925 | 0.93122 | 1.0022 | 0.0093533 | 1011.5514 | 2.258 | 11.224 | 0.83252 | 83.2515 | 61 | -50 | -50 | 0.55227
|  | 62 | 0.62 | 0.155 | 10.168 | 1.24 | 23.9245 | 17.1334 | 41.0579 |  | 0.4173 | 29.6616 | 4.0584 | 1.8086 | 3.7077 | 16.4 | 2.2853 | 1.1463 | 1.6006 | 350 | 339.3411 | 2.3771 | 1.6649 | 0.69256 | 0.93385 | 995.8793 | 0.2179 | 2.3307 | 2.3307 | 1.9388 | 620 | 339.3411 | 620 | 339.3411 | 2.9469 | 1.1691 | 1.7778 | 0.39671 | 4.4196 | 2.265 | 0.62966 | 0.84756 | 1.0452 | 0.25643 | 0.014367 | 0.60888 | 0.20296 | 0.057205 | 0.010766 | 213.7304 | 0.68667 | 686.6722 | 0.38517 | 0.068781 |  |  | 453.9563 | 0.021551 | 0.032773 | 0.00032877 | 0.87963 | 0.95156 | 0.0092172 | 960.7745 | 2.1014 | 11.408 | 0.84445 | 84.4449 | 62 | -50 | -50 | 0.55678 | 0.19454 | 62 | 0.62 | 0.155 | 10.168 | 1.24 | 24 | 17.1 | 41.1 | 0.41176 | 29.3606 | 4.0172 | 1.7903 | 3.6701 | 16.4 | 2.3088 | 1.1544 | 1.6202 | 350 | 350 | 2.3775 | 1.6684 | 0.69415 | 0.93567 | 993.9375 | 0.21832 | 2.3307 | 2.3307 | 1.9388 | 620 | 350 | 620 | 350 | 2.8571 | 1.1654 | 1.6918 | 0.40788 | 4.4057 | 2.2579 | 0.59729 | 0.85941 | 1.0355 | 0.25404 | 0.014772 | 0.67056 | 0.04375 | 0.059122 | 0.0108 | 54.55 | 0.80582 | 805.8166 | 0.38517 | 0.068781 |  |  | 453.9563 | 0.022158 | 0.032166 | 0.00032268 | 0.95034 | 1.0226 | 0.0095067 | 1032.0762 | 2.2918 | 11.408 | 0.83271 | 83.271 | 62 | -50 | -50 | 0.55678
|  | 63 | 0.63 | 0.1575 | 10.332 | 1.26 | 23.9239 | 17.1337 | 41.0576 |  | 0.41731 | 29.6616 | 4.0584 | 1.8086 | 3.7077 | 16.4 | 2.3222 | 1.1648 | 1.6264 | 350 | 334.314 | 2.3771 | 1.6648 | 0.69255 | 0.93383 | 1011.9577 | 0.21789 | 2.3495 | 2.3495 | 1.9527 | 630 | 334.314 | 630 | 334.314 | 2.9912 | 1.1785 | 1.8127 | 0.39398 | 4.527 | 2.3201 | 0.65239 | 0.85142 | 1.056 | 0.25907 | 0.014498 | 0.60467 | 0.19995 | 0.056356 | 0.010766 | 210.7182 | 0.68179 | 681.7883 | 0.39139 | 0.069891 |  |  | 461.2781 | 0.021748 | 0.033452 | 0.00033558 | 0.86453 | 0.93756 | 0.0092271 | 946.7868 | 2.0899 | 11.592 | 0.84725 | 84.7254 | 63 | -50 | -50 | 0.56125 | 0.19611 | 63 | 0.63 | 0.1575 | 10.332 | 1.26 | 24 | 17.1 | 41.1 | 0.41176 | 29.3606 | 4.0172 | 1.7903 | 3.6701 | 16.4 | 2.346 | 1.173 | 1.6463 | 350 | 350 | 2.3775 | 1.6684 | 0.69415 | 0.93567 | 1009.9687 | 0.21832 | 2.3495 | 2.3495 | 1.9527 | 630 | 350 | 630 | 350 | 2.8571 | 1.1747 | 1.6824 | 0.41116 | 4.5127 | 2.3128 | 0.60356 | 0.86979 | 1.0409 | 0.25537 | 0.015131 | 0.67594 | 0.04375 | 0.059122 | 0.0108 | 54.55 | 0.81175 | 811.7484 | 0.39139 | 0.069891 |  |  | 461.2781 | 0.022696 | 0.032504 | 0.00032607 | 0.96954 | 1.043 | 0.00966 | 1052.6816 | 2.3257 | 11.592 | 0.8329 | 83.2896 | 63 | -50 | -50 | 0.56125
|  | 64 | 0.64 | 0.16 | 10.496 | 1.28 | 23.9232 | 17.134 | 41.0572 |  | 0.41732 | 29.6615 | 4.0584 | 1.8086 | 3.7077 | 16.4 | 2.3591 | 1.1833 | 1.6522 | 350 | 329.4335 | 2.3771 | 1.6648 | 0.69253 | 0.93382 | 1028.0389 | 0.21789 | 2.368 | 2.368 | 1.9665 | 640 | 329.4335 | 640 | 329.4335 | 3.0355 | 1.1878 | 1.8477 | 0.39131 | 4.6354 | 2.3756 | 0.67554 | 0.85524 | 1.0667 | 0.26169 | 0.014629 | 0.60055 | 0.19703 | 0.055532 | 0.010765 | 207.7932 | 0.67701 | 677.0118 | 0.3976 | 0.071 |  |  | 468.6 | 0.021943 | 0.034133 | 0.00034241 | 0.84989 | 0.92402 | 0.0092367 | 933.2557 | 2.0789 | 11.776 | 0.84995 | 84.9954 | 64 | -50 | -50 | 0.565 | 0.19742 | 64 | 0.64 | 0.16 | 10.496 | 1.28 | 24 | 17.1 | 41.1 | 0.41176 | 29.3606 | 4.0172 | 1.7903 | 3.6701 | 16.4 | 2.3832 | 1.1916 | 1.6724 | 350 | 349.1539 | 2.3775 | 1.6684 | 0.69415 | 0.93567 | 1026 | 0.21832 | 2.368 | 2.368 | 1.9665 | 640 | 349.1539 | 640 | 349.1539 | 2.8641 | 1.184 | 1.68 | 0.41341 | 4.6206 | 2.368 | 0.61228 | 0.87906 | 1.0471 | 0.2569 | 0.015455 | 0.67964 | 0.043644 | 0.058979 | 0.0108 | 54.4442 | 0.81568 | 815.6849 | 0.3976 | 0.071 |  |  | 468.6 | 0.023182 | 0.032894 | 0.00032998 | 0.98285 | 1.0576 | 0.0097896 | 1067.351 | 2.3516 | 11.776 | 0.83354 | 83.3544 | 64 | -50 | -50 | 0.565
|  | 65 | 0.65 | 0.1625 | 10.66 | 1.3 | 23.922 | 17.1345 | 41.0565 |  | 0.41734 | 29.6614 | 4.0584 | 1.8086 | 3.7077 | 16.4 | 2.3959 | 1.2019 | 1.678 | 350 | 324.6926 | 2.377 | 1.6647 | 0.69251 | 0.93379 | 1044.1344 | 0.21788 | 2.3865 | 2.3865 | 1.9801 | 650 | 324.6926 | 650 | 324.6926 | 3.0798 | 1.1971 | 1.8827 | 0.3887 | 4.7447 | 2.4317 | 0.69914 | 0.85902 | 1.0773 | 0.26429 | 0.014758 | 0.5965 | 0.19418 | 0.054731 | 0.010765 | 204.9475 | 0.67233 | 672.3339 | 0.40381 | 0.072109 |  |  | 475.9219 | 0.022137 | 0.034815 | 0.00034926 | 0.83568 | 0.91091 | 0.009246 | 920.1576 | 2.0684 | 11.96 | 0.85256 | 85.2555 | 65 | -50 | -50 | 0.565 | 0.19742 | 65 | 0.65 | 0.1625 | 10.66 | 1.3 | 24 | 17.1 | 41.1 | 0.41176 | 29.3606 | 4.0172 | 1.7903 | 3.6701 | 16.4 | 2.4205 | 1.2102 | 1.6986 | 350 | 343.7823 | 2.3775 | 1.6684 | 0.69415 | 0.93567 | 1042.0312 | 0.21832 | 2.3865 | 2.3865 | 1.9801 | 650 | 343.7823 | 650 | 343.7823 | 2.9088 | 1.1932 | 1.7156 | 0.41021 | 4.7293 | 2.4238 | 0.635 | 0.88247 | 1.0581 | 0.2596 | 0.015575 | 0.67439 | 0.042973 | 0.058072 | 0.0108 | 53.7728 | 0.80901 | 809.0092 | 0.40381 | 0.072109 |  |  | 475.9219 | 0.023363 | 0.03359 | 0.00033696 | 0.96398 | 1.0398 | 0.0097896 | 1049.575 | 2.3345 | 11.96 | 0.83669 | 83.6685 | 65 | -50 | -50 | 0.565
|  | 66 | 0.66 | 0.165 | 10.824 | 1.32 | 23.9208 | 17.135 | 41.0559 |  | 0.41736 | 29.6613 | 4.0584 | 1.8086 | 3.7077 | 16.4 | 2.4328 | 1.2204 | 1.7037 | 350 | 320.0863 | 2.377 | 1.6647 | 0.69248 | 0.93376 | 1060.2309 | 0.21788 | 2.4048 | 2.4048 | 1.9936 | 660 | 320.0863 | 660 | 320.0863 | 3.1242 | 1.2064 | 1.9178 | 0.38614 | 4.8549 | 2.4881 | 0.72316 | 0.86274 | 1.0878 | 0.26688 | 0.014887 | 0.59254 | 0.19142 | 0.053953 | 0.010764 | 202.1825 | 0.66776 | 667.7571 | 0.41002 | 0.073219 |  |  | 483.2437 | 0.02233 | 0.035499 | 0.00035611 | 0.82189 | 0.89822 | 0.0092551 | 907.4789 | 2.0585 | 12.144 | 0.85506 | 85.5062 | 66 | -50 | -50 | 0.565 | 0.19742 | 66 | 0.66 | 0.165 | 10.824 | 1.32 | 24 | 17.1 | 41.1 | 0.41176 | 29.3606 | 4.0172 | 1.7903 | 3.6701 | 16.4 | 2.4577 | 1.2289 | 1.7247 | 350 | 338.5734 | 2.3775 | 1.6684 | 0.69415 | 0.93567 | 1058.0625 | 0.21832 | 2.4048 | 2.4048 | 1.9936 | 660 | 338.5734 | 660 | 338.5734 | 2.9536 | 1.2024 | 1.7512 | 0.40709 | 4.8388 | 2.4799 | 0.65816 | 0.88584 | 1.0691 | 0.26228 | 0.015694 | 0.66926 | 0.042322 | 0.057192 | 0.0108 | 53.1217 | 0.8025 | 802.4999 | 0.41002 | 0.073219 |  |  | 483.2437 | 0.023542 | 0.034287 | 0.00034396 | 0.94576 | 1.0227 | 0.0097896 | 1032.4414 | 2.3182 | 12.144 | 0.83971 | 83.9707 | 66 | -50 | -50 | 0.565
|  | 67 | 0.67 | 0.1675 | 10.988 | 1.34 | 23.9196 | 17.1356 | 41.0552 |  | 0.41738 | 29.6613 | 4.0584 | 1.8086 | 3.7077 | 16.4 | 2.4697 | 1.239 | 1.7295 | 350 | 315.6087 | 2.377 | 1.6646 | 0.69246 | 0.93373 | 1076.3283 | 0.21787 | 2.4229 | 2.4229 | 2.0071 | 670 | 315.6087 | 670 | 315.6087 | 3.1685 | 1.2155 | 1.953 | 0.38363 | 4.9659 | 2.545 | 0.74761 | 0.86643 | 1.0982 | 0.26944 | 0.015014 | 0.58865 | 0.18873 | 0.053197 | 0.010764 | 199.4948 | 0.66328 | 663.2778 | 0.41624 | 0.074328 |  |  | 490.5656 | 0.022521 | 0.036184 | 0.00036299 | 0.80851 | 0.88594 | 0.0092639 | 895.202 | 2.049 | 12.328 | 0.85748 | 85.7478 | 67 | -50 | -50 | 0.565 | 0.19742 | 67 | 0.67 | 0.1675 | 10.988 | 1.34 | 24 | 17.1 | 41.1 | 0.41176 | 29.3606 | 4.0172 | 1.7903 | 3.6701 | 16.4 | 2.495 | 1.2475 | 1.7508 | 350 | 333.5201 | 2.3775 | 1.6684 | 0.69415 | 0.93567 | 1074.0937 | 0.21832 | 2.4229 | 2.4229 | 2.0071 | 670 | 333.5201 | 670 | 333.5201 | 2.9983 | 1.2115 | 1.7869 | 0.40404 | 4.9492 | 2.5365 | 0.68174 | 0.88918 | 1.0799 | 0.26494 | 0.015813 | 0.66425 | 0.04169 | 0.056339 | 0.0108 | 52.49 | 0.79615 | 796.1505 | 0.41624 | 0.074328 |  |  | 490.5656 | 0.023719 | 0.034985 | 0.00035096 | 0.92815 | 1.0061 | 0.0097896 | 1015.919 | 2.3026 | 12.328 | 0.84262 | 84.2615 | 67 | -50 | -50 | 0.565
|  | 68 | 0.68 | 0.17 | 11.152 | 1.36 | 23.9184 | 17.1361 | 41.0545 |  | 0.4174 | 29.6612 | 4.0583 | 1.8086 | 3.7076 | 16.4 | 2.5065 | 1.2575 | 1.7553 | 350 | 311.2547 | 2.377 | 1.6646 | 0.69243 | 0.9337 | 1092.4268 | 0.21786 | 2.4409 | 2.4409 | 2.0204 | 680 | 311.2547 | 680 | 311.2547 | 3.2128 | 1.2246 | 1.9882 | 0.38117 | 5.0777 | 2.6023 | 0.77249 | 0.87007 | 1.1086 | 0.27198 | 0.01514 | 0.58483 | 0.18612 | 0.052461 | 0.010763 | 196.8813 | 0.65889 | 658.8927 | 0.42245 | 0.075438 |  |  | 497.8875 | 0.02271 | 0.036871 | 0.00036987 | 0.79551 | 0.87404 | 0.0092724 | 883.3103 | 2.0401 | 12.512 | 0.85981 | 85.9808 | 68 | -50 | -50 | 0.565 | 0.19742 | 68 | 0.68 | 0.17 | 11.152 | 1.36 | 24 | 17.1 | 41.1 | 0.41176 | 29.3606 | 4.0172 | 1.7903 | 3.6701 | 16.4 | 2.5322 | 1.2661 | 1.777 | 350 | 328.6154 | 2.3775 | 1.6684 | 0.69415 | 0.93567 | 1090.125 | 0.21832 | 2.4409 | 2.4409 | 2.0204 | 680 | 328.6154 | 680 | 328.6154 | 3.0431 | 1.2205 | 1.8226 | 0.40106 | 5.0604 | 2.5935 | 0.70576 | 0.89248 | 1.0906 | 0.26758 | 0.01593 | 0.65935 | 0.041077 | 0.05551 | 0.0108 | 51.8769 | 0.78995 | 789.9548 | 0.42245 | 0.075438 |  |  | 497.8875 | 0.023896 | 0.035685 | 0.00035798 | 0.91112 | 0.99019 | 0.0097896 | 999.9788 | 2.2878 | 12.512 | 0.84542 | 84.5416 | 68 | -50 | -50 | 0.565
|  | 69 | 0.69 | 0.1725 | 11.316 | 1.38 | 23.9172 | 17.1366 | 41.0539 |  | 0.41742 | 29.6611 | 4.0583 | 1.8086 | 3.7076 | 16.4 | 2.5434 | 1.2761 | 1.781 | 350 | 307.019 | 2.377 | 1.6645 | 0.6924 | 0.93367 | 1108.5262 | 0.21786 | 2.4588 | 2.4588 | 2.0337 | 690 | 307.019 | 690 | 307.019 | 3.2571 | 1.2337 | 2.0235 | 0.37876 | 5.1904 | 2.6601 | 0.79781 | 0.87366 | 1.1189 | 0.27451 | 0.015266 | 0.58109 | 0.18358 | 0.051746 | 0.010763 | 194.3388 | 0.6546 | 654.5986 | 0.42866 | 0.076547 |  |  | 505.2094 | 0.022899 | 0.037559 | 0.00037678 | 0.78288 | 0.86251 | 0.0092807 | 871.7881 | 2.0316 | 12.696 | 0.86206 | 86.2055 | 69 | -50 | -50 | 0.565 | 0.19742 | 69 | 0.69 | 0.1725 | 11.316 | 1.38 | 24 | 17.1 | 41.1 | 0.41176 | 29.3606 | 4.0172 | 1.7903 | 3.6701 | 16.4 | 2.5694 | 1.2847 | 1.8031 | 350 | 323.8529 | 2.3775 | 1.6684 | 0.69415 | 0.93567 | 1106.1562 | 0.21832 | 2.4588 | 2.4588 | 2.0337 | 690 | 323.8529 | 690 | 323.8529 | 3.0878 | 1.2294 | 1.8584 | 0.39815 | 5.1725 | 2.6509 | 0.7302 | 0.89574 | 1.1013 | 0.27019 | 0.016047 | 0.65455 | 0.040482 | 0.054706 | 0.0108 | 51.2816 | 0.78391 | 783.9067 | 0.42866 | 0.076547 |  |  | 505.2094 | 0.024071 | 0.036386 | 0.00036502 | 0.89464 | 0.9748 | 0.0097896 | 984.5934 | 2.2737 | 12.696 | 0.84811 | 84.8113 | 69 | -50 | -50 | 0.565
|  | 70 | 0.7 | 0.175 | 11.48 | 1.4 | 23.916 | 17.1372 | 41.0532 |  | 0.41744 | 29.661 | 4.0583 | 1.8086 | 3.7076 | 16.4 | 2.5803 | 1.2947 | 1.8068 | 350 | 302.8971 | 2.377 | 1.6645 | 0.69238 | 0.93364 | 1124.6267 | 0.21785 | 2.4766 | 2.5803 | 2.1237 | 700 | 302.8971 | 700 | 302.8971 | 3.3015 | 1.2947 | 2.0068 | 0.39215 | 5.526 | 2.8321 | 0.80274 | 0.93289 | 1.1615 | 0.28495 | 0.017406 | 0.6016 | 0.1811 | 0.051049 | 0.010762 | 191.8646 | 0.67756 | 677.5568 | 0.43487 | 0.077656 |  |  | 512.5312 | 0.026108 | 0.040469 | 0.00040598 | 0.85383 | 0.94193 | 0.010083 | 952.0174 | 2.1421 | 12.88 | 0.8574 | 85.7403 | 70 | -50 | -50 | 0.565 | 0.19742 | 70 | 0.7 | 0.175 | 11.48 | 1.4 | 24 | 17.1 | 41.1 | 0.41176 | 29.3606 | 4.0172 | 1.7903 | 3.6701 | 16.4 | 2.6067 | 1.3033 | 1.8292 | 350 | 319.2264 | 2.3775 | 1.6684 | 0.69415 | 0.93567 | 1122.1875 | 0.21832 | 2.4766 | 2.6067 | 2.1432 | 700 | 319.2264 | 700 | 319.2264 | 3.1326 | 1.3033 | 1.8292 | 0.41606 | 5.563 | 2.851 | 0.72916 | 0.97074 | 1.15 | 0.28215 | 0.018847 | 0.684 | 0.039903 | 0.053924 | 0.0108 | 50.7033 | 0.81622 | 816.2176 | 0.43487 | 0.077656 |  |  | 512.5312 | 0.02827 | 0.039677 | 0.00039803 | 0.99869 | 1.0894 | 0.010845 | 1100.2396 | 2.429 | 12.88 | 0.84134 | 84.1336 | 70 | -50 | -50 | 0.565
|  | 71 | 0.71 | 0.1775 | 11.644 | 1.42 | 23.9148 | 17.1377 | 41.0525 |  | 0.41746 | 29.6609 | 4.0583 | 1.8086 | 3.7076 | 16.4 | 2.6171 | 1.3132 | 1.8325 | 350 | 298.8844 | 2.377 | 1.6644 | 0.69235 | 0.93361 | 1140.7281 | 0.21784 | 2.4942 | 2.6171 | 2.151 | 710 | 298.8844 | 710 | 298.8844 | 3.3458 | 1.3132 | 2.0325 | 0.3925 | 5.6853 | 2.9137 | 0.8247 | 0.94665 | 1.1777 | 0.28894 | 0.017923 | 0.6021 | 0.17869 | 0.050371 | 0.010762 | 189.4558 | 0.67812 | 678.1237 | 0.44109 | 0.078766 |  |  | 519.8531 | 0.026884 | 0.04161 | 0.00041742 | 0.85565 | 0.94631 | 0.010236 | 956.5484 | 2.1545 | 13.064 | 0.85843 | 85.8427 | 71 | -50 | -50 | 0.565 | 0.19742 | 71 | 0.71 | 0.1775 | 11.644 | 1.42 | 24 | 17.1 | 41.1 | 0.41176 | 29.3606 | 4.0172 | 1.7903 | 3.6701 | 16.4 | 2.6439 | 1.322 | 1.8554 | 350 | 314.7302 | 2.3775 | 1.6684 | 0.69415 | 0.93567 | 1138.2187 | 0.21832 | 2.4942 | 2.6439 | 2.1708 | 710 | 314.7302 | 710 | 314.7302 | 3.1773 | 1.322 | 1.8554 | 0.41606 | 5.7231 | 2.9331 | 0.75014 | 0.98461 | 1.1665 | 0.28618 | 0.019389 | 0.684 | 0.039341 | 0.053165 | 0.0108 | 50.1413 | 0.81569 | 815.6875 | 0.44109 | 0.078766 |  |  | 519.8531 | 0.029083 | 0.040819 | 0.00040948 | 0.99869 | 1.092 | 0.011 | 1103.0194 | 2.4386 | 13.064 | 0.8427 | 84.27 | 71 | -50 | -50 | 0.565
|  | 72 | 0.72 | 0.18 | 11.808 | 1.44 | 23.9136 | 17.1382 | 41.0519 |  | 0.41748 | 29.6608 | 4.0583 | 1.8086 | 3.7076 | 16.4 | 2.654 | 1.3318 | 1.8583 | 350 | 294.9765 | 2.377 | 1.6643 | 0.69233 | 0.93359 | 1156.8305 | 0.21784 | 2.5117 | 2.654 | 2.1783 | 720 | 294.9765 | 720 | 294.9765 | 3.3901 | 1.3318 | 2.0583 | 0.39285 | 5.8469 | 2.9965 | 0.84695 | 0.9604 | 1.194 | 0.29292 | 0.018447 | 0.60259 | 0.17635 | 0.049711 | 0.010761 | 187.11 | 0.67871 | 678.7059 | 0.4473 | 0.079875 |  |  | 527.175 | 0.027671 | 0.042766 | 0.00042902 | 0.85742 | 0.95068 | 0.010389 | 961.0712 | 2.167 | 13.248 | 0.85943 | 85.9425 | 72 | -50 | -50 | 0.565 | 0.19742 | 72 | 0.72 | 0.18 | 11.808 | 1.44 | 24 | 17.1 | 41.1 | 0.41176 | 29.3606 | 4.0172 | 1.7903 | 3.6701 | 16.4 | 2.6811 | 1.3406 | 1.8815 | 350 | 310.359 | 2.3775 | 1.6684 | 0.69415 | 0.93567 | 1154.25 | 0.21832 | 2.5117 | 2.6811 | 2.1984 | 720 | 310.359 | 720 | 310.359 | 3.2221 | 1.3406 | 1.8815 | 0.41606 | 5.8854 | 3.0163 | 0.77142 | 0.99847 | 1.1829 | 0.29021 | 0.019939 | 0.684 | 0.038795 | 0.052426 | 0.0108 | 49.5949 | 0.81521 | 815.2056 | 0.4473 | 0.079875 |  |  | 527.175 | 0.029908 | 0.041977 | 0.0004211 | 0.99869 | 1.0947 | 0.011155 | 1105.8372 | 2.4482 | 13.248 | 0.84402 | 84.4025 | 72 | -50 | -50 | 0.565
|  | 73 | 0.73 | 0.1825 | 11.972 | 1.46 | 23.9124 | 17.1388 | 41.0512 |  | 0.4175 | 29.6607 | 4.0583 | 1.8086 | 3.7076 | 16.4 | 2.6909 | 1.3504 | 1.8841 | 350 | 291.1694 | 2.377 | 1.6643 | 0.6923 | 0.93356 | 1172.934 | 0.21783 | 2.5291 | 2.6909 | 2.2056 | 730 | 291.1694 | 730 | 291.1694 | 3.4344 | 1.3504 | 2.0841 | 0.39318 | 6.0108 | 3.0805 | 0.86951 | 0.97416 | 1.2102 | 0.29691 | 0.01898 | 0.60307 | 0.17406 | 0.049068 | 0.010761 | 184.8247 | 0.6793 | 679.3034 | 0.45351 | 0.080984 |  |  | 534.4969 | 0.02847 | 0.043938 | 0.00044078 | 0.85915 | 0.95505 | 0.010542 | 965.5876 | 2.1794 | 13.432 | 0.8604 | 86.0398 | 73 | -50 | -50 | 0.565 | 0.19742 | 73 | 0.73 | 0.1825 | 11.972 | 1.46 | 24 | 17.1 | 41.1 | 0.41176 | 29.3606 | 4.0172 | 1.7903 | 3.6701 | 16.4 | 2.7184 | 1.3592 | 1.9076 | 350 | 306.1075 | 2.3775 | 1.6684 | 0.69415 | 0.93567 | 1170.2812 | 0.21832 | 2.5291 | 2.7184 | 2.226 | 730 | 306.1075 | 730 | 306.1075 | 3.2668 | 1.3592 | 1.9076 | 0.41606 | 6.0501 | 3.1007 | 0.79299 | 1.0123 | 1.1993 | 0.29424 | 0.020497 | 0.684 | 0.038263 | 0.051708 | 0.0108 | 49.0634 | 0.81477 | 814.7702 | 0.45351 | 0.080984 |  |  | 534.4969 | 0.030745 | 0.043151 | 0.00043288 | 0.99869 | 1.0974 | 0.01131 | 1108.6932 | 2.458 | 13.432 | 0.84531 | 84.5314 | 73 | -50 | -50 | 0.565
|  | 74 | 0.74 | 0.185 | 12.136 | 1.48 | 23.9112 | 17.1393 | 41.0505 |  | 0.41752 | 29.6607 | 4.0583 | 1.8086 | 3.7076 | 16.4 | 2.7277 | 1.3689 | 1.9098 | 350 | 287.4593 | 2.377 | 1.6642 | 0.69228 | 0.93353 | 1189.0384 | 0.21782 | 2.5463 | 2.7277 | 2.2329 | 740 | 287.4593 | 740 | 287.4593 | 3.4788 | 1.3689 | 2.1098 | 0.39351 | 6.1769 | 3.1657 | 0.89235 | 0.98792 | 1.2265 | 0.3009 | 0.01952 | 0.60353 | 0.17184 | 0.048441 | 0.01076 | 182.5977 | 0.67992 | 679.9159 | 0.45972 | 0.082094 |  |  | 541.8188 | 0.02928 | 0.045126 | 0.00045269 | 0.86083 | 0.9594 | 0.010694 | 970.0992 | 2.1918 | 13.616 | 0.86135 | 86.1345 | 74 | -50 | -50 | 0.565 | 0.19742 | 74 | 0.74 | 0.185 | 12.136 | 1.48 | 24 | 17.1 | 41.1 | 0.41176 | 29.3606 | 4.0172 | 1.7903 | 3.6701 | 16.4 | 2.7556 | 1.3778 | 1.9338 | 350 | 301.9709 | 2.3775 | 1.6684 | 0.69415 | 0.93567 | 1186.3125 | 0.21832 | 2.5463 | 2.7556 | 2.2535 | 740 | 301.9709 | 740 | 301.9709 | 3.3116 | 1.3778 | 1.9338 | 0.41606 | 6.2169 | 3.1862 | 0.81487 | 1.0262 | 1.2157 | 0.29827 | 0.021062 | 0.684 | 0.037746 | 0.051009 | 0.0108 | 48.5464 | 0.81438 | 814.3799 | 0.45972 | 0.082094 |  |  | 541.8188 | 0.031593 | 0.044341 | 0.00044482 | 0.99869 | 1.1001 | 0.011465 | 1111.5873 | 2.4678 | 13.616 | 0.84657 | 84.6567 | 74 | -50 | -50 | 0.565
|  | 75 | 0.75 | 0.1875 | 12.3 | 1.5 | 23.91 | 17.1398 | 41.0498 |  | 0.41754 | 29.6606 | 4.0583 | 1.8086 | 3.7076 | 16.4 | 2.7646 | 1.3875 | 1.9356 | 350 | 283.8426 | 2.377 | 1.6642 | 0.69225 | 0.9335 | 1205.1438 | 0.21782 | 2.5635 | 2.7646 | 2.2602 | 750 | 283.8426 | 750 | 283.8426 | 3.5231 | 1.3875 | 2.1356 | 0.39383 | 6.3453 | 3.252 | 0.9155 | 1.0017 | 1.2427 | 0.30488 | 0.020067 | 0.60398 | 0.16967 | 0.04783 | 0.01076 | 180.4266 | 0.68054 | 680.5433 | 0.46594 | 0.083203 |  |  | 549.1406 | 0.030101 | 0.04633 | 0.00046477 | 0.86248 | 0.96376 | 0.010847 | 974.6075 | 2.2043 | 13.8 | 0.86227 | 86.2269 | 75 | -50 | -50 | 0.565 | 0.19742 | 75 | 0.75 | 0.1875 | 12.3 | 1.5 | 24 | 17.1 | 41.1 | 0.41176 | 29.3606 | 4.0172 | 1.7903 | 3.6701 | 16.4 | 2.7929 | 1.3964 | 1.9599 | 350 | 297.9446 | 2.3775 | 1.6684 | 0.69415 | 0.93567 | 1202.3437 | 0.21832 | 2.5635 | 2.7929 | 2.2811 | 750 | 297.9446 | 750 | 297.9446 | 3.3563 | 1.3964 | 1.9599 | 0.41606 | 6.3861 | 3.2729 | 0.83704 | 1.0401 | 1.2322 | 0.3023 | 0.021635 | 0.684 | 0.037243 | 0.050329 | 0.0108 | 48.0431 | 0.81403 | 814.0334 | 0.46594 | 0.083203 |  |  | 549.1406 | 0.032453 | 0.045548 | 0.00045692 | 0.99869 | 1.1029 | 0.01162 | 1114.5196 | 2.4777 | 13.8 | 0.84779 | 84.7786 | 75 | -50 | -50 | 0.565
|  | 76 | 0.76 | 0.19 | 12.464 | 1.52 | 23.9088 | 17.1404 | 41.0492 |  | 0.41756 | 29.6605 | 4.0582 | 1.8086 | 3.7076 | 16.4 | 2.8015 | 1.4061 | 1.9613 | 350 | 280.3157 | 2.377 | 1.6641 | 0.69223 | 0.93347 | 1221.2502 | 0.21781 | 2.5805 | 2.8015 | 2.2875 | 760 | 280.3157 | 760 | 280.3157 | 3.5674 | 1.4061 | 2.1613 | 0.39415 | 6.516 | 3.3394 | 0.93894 | 1.0154 | 1.259 | 0.30887 | 0.020623 | 0.60442 | 0.16755 | 0.047234 | 0.010759 | 178.3094 | 0.68119 | 681.1856 | 0.47215 | 0.084312 |  |  | 556.4625 | 0.030934 | 0.047549 | 0.000477 | 0.86409 | 0.96811 | 0.011 | 979.1141 | 2.2168 | 13.984 | 0.86317 | 86.3169 | 76 | -50 | -50 | 0.565 | 0.19742 | 76 | 0.76 | 0.19 | 12.464 | 1.52 | 24 | 17.1 | 41.1 | 0.41176 | 29.3606 | 4.0172 | 1.7903 | 3.6701 | 16.4 | 2.8301 | 1.415 | 1.986 | 350 | 294.0243 | 2.3775 | 1.6684 | 0.69415 | 0.93567 | 1218.375 | 0.21832 | 2.5805 | 2.8301 | 2.3087 | 760 | 294.0243 | 760 | 294.0243 | 3.4011 | 1.415 | 1.986 | 0.41606 | 6.5575 | 3.3607 | 0.85951 | 1.0539 | 1.2486 | 0.30633 | 0.022216 | 0.684 | 0.036753 | 0.049667 | 0.0108 | 47.553 | 0.81373 | 813.7295 | 0.47215 | 0.084312 |  |  | 556.4625 | 0.033324 | 0.04677 | 0.00046919 | 0.99869 | 1.1057 | 0.011775 | 1117.4901 | 2.4877 | 13.984 | 0.84897 | 84.8972 | 76 | -50 | -50 | 0.565
|  | 77 | 0.77 | 0.1925 | 12.628 | 1.54 | 23.9076 | 17.1409 | 41.0485 |  | 0.41758 | 29.6604 | 4.0582 | 1.8086 | 3.7076 | 16.4 | 2.8384 | 1.4247 | 1.9871 | 350 | 276.8753 | 2.377 | 1.6641 | 0.6922 | 0.93344 | 1237.3576 | 0.2178 | 2.5974 | 2.8384 | 2.3148 | 770 | 276.8753 | 770 | 276.8753 | 3.6117 | 1.4247 | 2.1871 | 0.39445 | 6.689 | 3.4281 | 0.96268 | 1.0292 | 1.2752 | 0.31285 | 0.021185 | 0.60485 | 0.16549 | 0.046653 | 0.010758 | 176.2442 | 0.68184 | 681.8425 | 0.47836 | 0.085422 |  |  | 563.7844 | 0.031778 | 0.048784 | 0.00048939 | 0.86566 | 0.97247 | 0.011153 | 983.6202 | 2.2292 | 14.168 | 0.86405 | 86.4047 | 77 | -50 | -50 | 0.565 | 0.19742 | 77 | 0.77 | 0.1925 | 12.628 | 1.54 | 24 | 17.1 | 41.1 | 0.41176 | 29.3606 | 4.0172 | 1.7903 | 3.6701 | 16.4 | 2.8673 | 1.4337 | 2.0122 | 350 | 290.2058 | 2.3775 | 1.6684 | 0.69415 | 0.93567 | 1234.4062 | 0.21832 | 2.5974 | 2.8673 | 2.3363 | 770 | 290.2058 | 770 | 290.2058 | 3.4458 | 1.4337 | 2.0122 | 0.41606 | 6.7312 | 3.4498 | 0.88228 | 1.0678 | 1.265 | 0.31036 | 0.022804 | 0.684 | 0.036276 | 0.049022 | 0.0108 | 47.0757 | 0.81347 | 813.4669 | 0.47836 | 0.085422 |  |  | 563.7844 | 0.034207 | 0.048009 | 0.00048162 | 0.99869 | 1.1086 | 0.01193 | 1120.4989 | 2.4978 | 14.168 | 0.85013 | 85.0127 | 77 | -50 | -50 | 0.565
|  | 78 | 0.78 | 0.195 | 12.792 | 1.56 | 23.9064 | 17.1414 | 41.0478 |  | 0.4176 | 29.6603 | 4.0582 | 1.8086 | 3.7075 | 16.4 | 2.8752 | 1.4432 | 2.0128 | 350 | 273.5183 | 2.377 | 1.664 | 0.69218 | 0.93341 | 1253.466 | 0.2178 | 2.6142 | 2.8752 | 2.3421 | 780 | 273.5183 | 780 | 273.5183 | 3.6561 | 1.4432 | 2.2128 | 0.39475 | 6.8642 | 3.5179 | 0.98671 | 1.043 | 1.2914 | 0.31684 | 0.021756 | 0.60527 | 0.16347 | 0.046086 | 0.010758 | 174.229 | 0.68251 | 682.514 | 0.48457 | 0.086531 |  |  | 571.1062 | 0.032634 | 0.050035 | 0.00050194 | 0.86719 | 0.97682 | 0.011306 | 988.1274 | 2.2417 | 14.352 | 0.8649 | 86.4904 | 78 | -50 | -50 | 0.565 | 0.19742 | 78 | 0.78 | 0.195 | 12.792 | 1.56 | 24 | 17.1 | 41.1 | 0.41176 | 29.3606 | 4.0172 | 1.7903 | 3.6701 | 16.4 | 2.9046 | 1.4523 | 2.0383 | 350 | 286.4852 | 2.3775 | 1.6684 | 0.69415 | 0.93567 | 1250.4375 | 0.21832 | 2.6142 | 2.9046 | 2.3639 | 780 | 286.4852 | 780 | 286.4852 | 3.4906 | 1.4523 | 2.0383 | 0.41606 | 6.9072 | 3.5399 | 0.90534 | 1.0817 | 1.2815 | 0.31439 | 0.023401 | 0.684 | 0.035811 | 0.048393 | 0.0108 | 46.6107 | 0.81324 | 813.2444 | 0.48457 | 0.086531 |  |  | 571.1062 | 0.035101 | 0.049264 | 0.00049421 | 0.99869 | 1.1115 | 0.012085 | 1123.546 | 2.5079 | 14.352 | 0.85125 | 85.1251 | 78 | -50 | -50 | 0.565
|  | 79 | 0.79 | 0.1975 | 12.956 | 1.58 | 23.9052 | 17.1419 | 41.0472 |  | 0.41762 | 29.6602 | 4.0582 | 1.8086 | 3.7075 | 16.4 | 2.9121 | 1.4618 | 2.0386 | 350 | 270.2416 | 2.377 | 1.664 | 0.69215 | 0.93338 | 1269.5754 | 0.21779 | 2.631 | 2.9121 | 2.3695 | 790 | 270.2416 | 790 | 270.2416 | 3.7004 | 1.4618 | 2.2386 | 0.39504 | 7.0417 | 3.6089 | 1.011 | 1.0567 | 1.3077 | 0.32083 | 0.022334 | 0.60568 | 0.1615 | 0.045532 | 0.010757 | 172.262 | 0.6832 | 683.1999 | 0.49079 | 0.087641 |  |  | 578.4281 | 0.033501 | 0.051302 | 0.00051465 | 0.86869 | 0.98118 | 0.011459 | 992.6368 | 2.2543 | 14.536 | 0.86574 | 86.574 | 79 | -50 | -50 | 0.565 | 0.19742 | 79 | 0.79 | 0.1975 | 12.956 | 1.58 | 24 | 17.1 | 41.1 | 0.41176 | 29.3606 | 4.0172 | 1.7903 | 3.6701 | 16.4 | 2.9418 | 1.4709 | 2.0644 | 350 | 282.8588 | 2.3775 | 1.6684 | 0.69415 | 0.93567 | 1266.4687 | 0.21832 | 2.631 | 2.9418 | 2.3915 | 790 | 282.8588 | 790 | 282.8588 | 3.5353 | 1.4709 | 2.0644 | 0.41606 | 7.0855 | 3.6313 | 0.92871 | 1.0955 | 1.2979 | 0.31842 | 0.024004 | 0.684 | 0.035357 | 0.047781 | 0.0108 | 46.1574 | 0.81306 | 813.0611 | 0.49079 | 0.087641 |  |  | 578.4281 | 0.036007 | 0.050536 | 0.00050696 | 0.99869 | 1.1144 | 0.01224 | 1126.6315 | 2.5181 | 14.536 | 0.85235 | 85.2345 | 79 | -50 | -50 | 0.565
|  | 80 | 0.8 | 0.2 | 13.12 | 1.6 | 23.904 | 17.1425 | 41.0465 |  | 0.41764 | 29.6601 | 4.0582 | 1.8085 | 3.7075 | 16.4 | 2.949 | 1.4804 | 2.0643 | 350 | 267.0426 | 2.3769 | 1.6639 | 0.69212 | 0.93335 | 1285.6858 | 0.21778 | 2.6476 | 2.949 | 2.3968 | 800 | 267.0426 | 800 | 267.0426 | 3.7447 | 1.4804 | 2.2643 | 0.39533 | 7.2215 | 3.701 | 1.0357 | 1.0705 | 1.3239 | 0.32481 | 0.02292 | 0.60608 | 0.15958 | 0.044992 | 0.010757 | 170.3416 | 0.6839 | 683.9002 | 0.497 | 0.08875 |  |  | 585.75 | 0.034379 | 0.052584 | 0.00052751 | 0.87015 | 0.98554 | 0.011612 | 997.1497 | 2.2668 | 14.72 | 0.86656 | 86.6555 | 80 | -50 | -50 | 0.565 | 0.19742 | 80 | 0.8 | 0.2 | 13.12 | 1.6 | 24 | 17.1 | 41.1 | 0.41176 | 29.3606 | 4.0172 | 1.7903 | 3.6701 | 16.4 | 2.979 | 1.4895 | 2.0906 | 350 | 279.3231 | 2.3775 | 1.6684 | 0.69415 | 0.93567 | 1282.5 | 0.21832 | 2.6476 | 2.979 | 2.419 | 800 | 279.3231 | 800 | 279.3231 | 3.5801 | 1.4895 | 2.0906 | 0.41606 | 7.266 | 3.7238 | 0.95237 | 1.1094 | 1.3143 | 0.32245 | 0.024616 | 0.684 | 0.034915 | 0.047184 | 0.0108 | 45.7154 | 0.81292 | 812.9158 | 0.497 | 0.08875 |  |  | 585.75 | 0.036924 | 0.051823 | 0.00051988 | 0.99869 | 1.1174 | 0.012395 | 1129.7553 | 2.5284 | 14.72 | 0.85341 | 85.3411 | 80 | -50 | -50 | 0.565
|  | 81 | 0.81 | 0.2025 | 13.284 | 1.62 | 23.9028 | 17.143 | 41.0458 |  | 0.41766 | 29.6601 | 4.0582 | 1.8085 | 3.7075 | 16.4 | 2.9858 | 1.499 | 2.0901 | 350 | 263.9183 | 2.3769 | 1.6638 | 0.6921 | 0.93333 | 1301.7972 | 0.21778 | 2.664 | 2.9858 | 2.4241 | 810 | 263.9183 | 810 | 263.9183 | 3.7891 | 1.499 | 2.2901 | 0.39561 | 7.4035 | 3.7943 | 1.0606 | 1.0843 | 1.3402 | 0.3288 | 0.023513 | 0.60646 | 0.15771 | 0.044464 | 0.010756 | 168.4661 | 0.68461 | 684.6147 | 0.50321 | 0.089859 |  |  | 593.0719 | 0.035269 | 0.053883 | 0.00054054 | 0.87158 | 0.9899 | 0.011764 | 1001.6673 | 2.2794 | 14.904 | 0.86735 | 86.7351 | 81 | -50 | -50 | 0.565 | 0.19742 | 81 | 0.81 | 0.2025 | 13.284 | 1.62 | 24 | 17.1 | 41.1 | 0.41176 | 29.3606 | 4.0172 | 1.7903 | 3.6701 | 16.4 | 3.0163 | 1.5081 | 2.1167 | 350 | 275.8747 | 2.3775 | 1.6684 | 0.69415 | 0.93567 | 1298.5312 | 0.21832 | 2.664 | 3.0163 | 2.4466 | 810 | 275.8747 | 810 | 275.8747 | 3.6248 | 1.5081 | 2.1167 | 0.41606 | 7.4488 | 3.8175 | 0.97632 | 1.1233 | 1.3308 | 0.32648 | 0.025235 | 0.684 | 0.034484 | 0.046601 | 0.0108 | 45.2843 | 0.81281 | 812.8077 | 0.50321 | 0.089859 |  |  | 593.0719 | 0.037853 | 0.053127 | 0.00053295 | 0.99869 | 1.1204 | 0.01255 | 1132.9176 | 2.5388 | 14.904 | 0.85445 | 85.445 | 81 | -50 | -50 | 0.565
|  | 82 | 0.82 | 0.205 | 13.448 | 1.64 | 23.9016 | 17.1435 | 41.0452 |  | 0.41768 | 29.66 | 4.0582 | 1.8085 | 3.7075 | 16.4 | 3.0227 | 1.5176 | 2.1158 | 350 | 260.8663 | 2.3769 | 1.6638 | 0.69207 | 0.9333 | 1317.9096 | 0.21777 | 2.6804 | 3.0227 | 2.4514 | 820 | 260.8663 | 820 | 260.8663 | 3.8334 | 1.5176 | 2.3158 | 0.39588 | 7.5879 | 3.8888 | 1.0858 | 1.098 | 1.3564 | 0.33278 | 0.024114 | 0.60684 | 0.15588 | 0.043948 | 0.010756 | 166.6339 | 0.68534 | 685.3434 | 0.50942 | 0.090969 |  |  | 600.3937 | 0.036171 | 0.055197 | 0.00055372 | 0.87298 | 0.99427 | 0.011917 | 1006.1908 | 2.2919 | 15.088 | 0.86813 | 86.8128 | 82 | -50 | -50 | 0.565 | 0.19742 | 82 | 0.82 | 0.205 | 13.448 | 1.64 | 24 | 17.1 | 41.1 | 0.41176 | 29.3606 | 4.0172 | 1.7903 | 3.6701 | 16.4 | 3.0535 | 1.5268 | 2.1428 | 350 | 272.5103 | 2.3775 | 1.6684 | 0.69415 | 0.93567 | 1314.5625 | 0.21832 | 2.6804 | 3.0535 | 2.4742 | 820 | 272.5103 | 820 | 272.5103 | 3.6696 | 1.5268 | 2.1428 | 0.41606 | 7.6338 | 3.9123 | 1.0006 | 1.1372 | 1.3472 | 0.33051 | 0.025862 | 0.684 | 0.034064 | 0.046033 | 0.0108 | 44.8638 | 0.81274 | 812.7357 | 0.50942 | 0.090969 |  |  | 600.3937 | 0.038793 | 0.054447 | 0.00054619 | 0.99869 | 1.1234 | 0.012704 | 1136.1183 | 2.5492 | 15.088 | 0.85546 | 85.5462 | 82 | -50 | -50 | 0.565
|  | 83 | 0.83 | 0.2075 | 13.612 | 1.66 | 23.9004 | 17.1441 | 41.0445 |  | 0.41769 | 29.6599 | 4.0582 | 1.8085 | 3.7075 | 16.4 | 3.0596 | 1.5362 | 2.1416 | 350 | 257.884 | 2.3769 | 1.6637 | 0.69205 | 0.93327 | 1334.023 | 0.21776 | 2.6967 | 3.0596 | 2.4787 | 830 | 257.884 | 830 | 257.884 | 3.8777 | 1.5362 | 2.3416 | 0.39615 | 7.7745 | 3.9844 | 1.1113 | 1.1118 | 1.3727 | 0.33677 | 0.024723 | 0.60721 | 0.15409 | 0.043444 | 0.010755 | 164.8436 | 0.68609 | 686.0861 | 0.51564 | 0.092078 |  |  | 607.7156 | 0.037084 | 0.056526 | 0.00056706 | 0.87435 | 0.99865 | 0.01207 | 1010.7212 | 2.3045 | 15.272 | 0.86889 | 86.8886 | 83 | -50 | -50 | 0.565 | 0.19742 | 83 | 0.83 | 0.2075 | 13.612 | 1.66 | 24 | 17.1 | 41.1 | 0.41176 | 29.3606 | 4.0172 | 1.7903 | 3.6701 | 16.4 | 3.0908 | 1.5454 | 2.169 | 350 | 269.2271 | 2.3775 | 1.6684 | 0.69415 | 0.93567 | 1330.5937 | 0.21832 | 2.6967 | 3.0908 | 2.5018 | 830 | 269.2271 | 830 | 269.2271 | 3.7143 | 1.5454 | 2.169 | 0.41606 | 7.8211 | 4.0083 | 1.0251 | 1.151 | 1.3636 | 0.33454 | 0.026497 | 0.684 | 0.033653 | 0.045478 | 0.0108 | 44.4534 | 0.8127 | 812.6989 | 0.51564 | 0.092078 |  |  | 607.7156 | 0.039745 | 0.055783 | 0.0005596 | 0.99869 | 1.1265 | 0.012859 | 1139.3575 | 2.5598 | 15.272 | 0.85645 | 85.6449 | 83 | -50 | -50 | 0.565
|  | 84 | 0.84 | 0.21 | 13.776 | 1.68 | 23.8992 | 17.1446 | 41.0438 |  | 0.41771 | 29.6598 | 4.0582 | 1.8085 | 3.7075 | 16.4 | 3.0964 | 1.5548 | 2.1673 | 350 | 254.969 | 2.3769 | 1.6637 | 0.69202 | 0.93324 | 1350.1374 | 0.21776 | 2.7129 | 3.0964 | 2.506 | 840 | 254.969 | 840 | 254.969 | 3.922 | 1.5548 | 2.3673 | 0.39641 | 7.9634 | 4.0812 | 1.1371 | 1.1256 | 1.3889 | 0.34075 | 0.025339 | 0.60758 | 0.15234 | 0.042952 | 0.010755 | 163.0937 | 0.68684 | 686.8429 | 0.52185 | 0.093187 |  |  | 615.0375 | 0.038008 | 0.057872 | 0.00058055 | 0.87569 | 1.003 | 0.012223 | 1015.2595 | 2.3171 | 15.456 | 0.86963 | 86.9627 | 84 | -50 | -50 | 0.565 | 0.19742 | 84 | 0.84 | 0.21 | 13.776 | 1.68 | 24 | 17.1 | 41.1 | 0.41176 | 29.3606 | 4.0172 | 1.7903 | 3.6701 | 16.4 | 3.128 | 1.564 | 2.1951 | 350 | 266.022 | 2.3775 | 1.6684 | 0.69415 | 0.93567 | 1346.625 | 0.21832 | 2.7129 | 3.128 | 2.5294 | 840 | 266.022 | 840 | 266.022 | 3.7591 | 1.564 | 2.1951 | 0.41606 | 8.0107 | 4.1055 | 1.05 | 1.1649 | 1.38 | 0.33857 | 0.027139 | 0.684 | 0.033253 | 0.044937 | 0.0108 | 44.0527 | 0.8127 | 812.6967 | 0.52185 | 0.093187 |  |  | 615.0375 | 0.040709 | 0.057135 | 0.00057316 | 0.99869 | 1.1296 | 0.013014 | 1142.6353 | 2.5704 | 15.456 | 0.85741 | 85.7411 | 84 | -50 | -50 | 0.565
|  | 85 | 0.85 | 0.2125 | 13.94 | 1.7 | 23.898 | 17.1451 | 41.0432 |  | 0.41773 | 29.6597 | 4.0581 | 1.8085 | 3.7075 | 16.4 | 3.1333 | 1.5733 | 2.193 | 350 | 252.1193 | 2.3769 | 1.6636 | 0.692 | 0.93321 | 1366.2528 | 0.21775 | 2.729 | 3.1333 | 2.5333 | 850 | 252.1193 | 850 | 252.1193 | 3.9664 | 1.5733 | 2.393 | 0.39667 | 8.1545 | 4.1792 | 1.1632 | 1.1394 | 1.4051 | 0.34473 | 0.025963 | 0.60793 | 0.15063 | 0.042471 | 0.010754 | 161.3829 | 0.68761 | 687.6135 | 0.52806 | 0.094297 |  |  | 622.3594 | 0.038944 | 0.059233 | 0.00059421 | 0.87699 | 1.0074 | 0.012376 | 1019.8068 | 2.3298 | 15.64 | 0.87035 | 87.035 | 85 | -50 | -50 | 0.565 | 0.19742 | 85 | 0.85 | 0.2125 | 13.94 | 1.7 | 24 | 17.1 | 41.1 | 0.41176 | 29.3606 | 4.0172 | 1.7903 | 3.6701 | 16.4 | 3.1652 | 1.5826 | 2.2212 | 350 | 262.8923 | 2.3775 | 1.6684 | 0.69415 | 0.93567 | 1362.6562 | 0.21832 | 2.729 | 3.1652 | 2.557 | 850 | 262.8923 | 850 | 262.8923 | 3.8038 | 1.5826 | 2.2212 | 0.41606 | 8.2026 | 4.2038 | 1.0751 | 1.1788 | 1.3965 | 0.34261 | 0.027789 | 0.684 | 0.032862 | 0.044408 | 0.0108 | 43.6615 | 0.81273 | 812.728 | 0.52806 | 0.094297 |  |  | 622.3594 | 0.041684 | 0.058504 | 0.00058689 | 0.99869 | 1.1328 | 0.013169 | 1145.9517 | 2.581 | 15.64 | 0.85835 | 85.8348 | 85 | -50 | -50 | 0.565
|  | 86 | 0.86 | 0.215 | 14.104 | 1.72 | 23.8968 | 17.1457 | 41.0425 |  | 0.41775 | 29.6596 | 4.0581 | 1.8085 | 3.7075 | 16.4 | 3.1702 | 1.5919 | 2.2188 | 350 | 249.3324 | 2.3769 | 1.6636 | 0.69197 | 0.93318 | 1382.3691 | 0.21774 | 2.745 | 3.1702 | 2.5606 | 860 | 249.3324 | 860 | 249.3324 | 4.0107 | 1.5919 | 2.4188 | 0.39692 | 8.348 | 4.2783 | 1.1896 | 1.1531 | 1.4214 | 0.34872 | 0.026594 | 0.60827 | 0.14896 | 0.042 | 0.010754 | 159.7099 | 0.6884 | 688.3979 | 0.53427 | 0.095406 |  |  | 629.6812 | 0.039891 | 0.06061 | 0.00060802 | 0.87828 | 1.0118 | 0.012529 | 1024.364 | 2.3424 | 15.824 | 0.87106 | 87.1057 | 86 | -50 | -50 | 0.565 | 0.19742 | 86 | 0.86 | 0.215 | 14.104 | 1.72 | 24 | 17.1 | 41.1 | 0.41176 | 29.3606 | 4.0172 | 1.7903 | 3.6701 | 16.4 | 3.2025 | 1.6012 | 2.2474 | 350 | 259.8354 | 2.3775 | 1.6684 | 0.69415 | 0.93567 | 1378.6875 | 0.21832 | 2.745 | 3.2025 | 2.5846 | 860 | 259.8354 | 860 | 259.8354 | 3.8486 | 1.6012 | 2.2474 | 0.41606 | 8.3967 | 4.3033 | 1.1006 | 1.1926 | 1.4129 | 0.34664 | 0.028447 | 0.684 | 0.032479 | 0.043892 | 0.0108 | 43.2794 | 0.81279 | 812.7923 | 0.53427 | 0.095406 |  |  | 629.6812 | 0.04267 | 0.059888 | 0.00060078 | 0.99869 | 1.136 | 0.013324 | 1149.3067 | 2.5918 | 15.824 | 0.85926 | 85.9263 | 86 | -50 | -50 | 0.565
|  | 87 | 0.87 | 0.2175 | 14.268 | 1.74 | 23.8956 | 17.1462 | 41.0418 |  | 0.41777 | 29.6595 | 4.0581 | 1.8085 | 3.7074 | 16.4 | 3.2071 | 1.6105 | 2.2445 | 350 | 246.6065 | 2.3769 | 1.6635 | 0.69195 | 0.93315 | 1398.4865 | 0.21774 | 2.761 | 3.2071 | 2.5879 | 870 | 246.6065 | 870 | 246.6065 | 4.055 | 1.6105 | 2.4445 | 0.39717 | 8.5437 | 4.3786 | 1.2163 | 1.1669 | 1.4376 | 0.3527 | 0.027233 | 0.60861 | 0.14732 | 0.041539 | 0.010753 | 158.0735 | 0.6892 | 689.1961 | 0.54049 | 0.096516 |  |  | 637.0031 | 0.04085 | 0.062003 | 0.00062199 | 0.87953 | 1.0162 | 0.012682 | 1028.932 | 2.3551 | 16.008 | 0.87175 | 87.1747 | 87 | -50 | -50 | 0.565 | 0.19742 | 87 | 0.87 | 0.2175 | 14.268 | 1.74 | 24 | 17.1 | 41.1 | 0.41176 | 29.3606 | 4.0172 | 1.7903 | 3.6701 | 16.4 | 3.2397 | 1.6199 | 2.2735 | 350 | 256.8488 | 2.3775 | 1.6684 | 0.69415 | 0.93567 | 1394.7187 | 0.21832 | 2.761 | 3.2397 | 2.6121 | 870 | 256.8488 | 870 | 256.8488 | 3.8933 | 1.6199 | 2.2735 | 0.41606 | 8.5931 | 4.404 | 1.1263 | 1.2065 | 1.4293 | 0.35067 | 0.029112 | 0.684 | 0.032106 | 0.043387 | 0.0108 | 42.9061 | 0.81289 | 812.8887 | 0.54049 | 0.096516 |  |  | 637.0031 | 0.043668 | 0.061289 | 0.00061483 | 0.99869 | 1.1392 | 0.013479 | 1152.7004 | 2.6026 | 16.008 | 0.86016 | 86.0155 | 87 | -50 | -50 | 0.565
|  | 88 | 0.88 | 0.22 | 14.432 | 1.76 | 23.8944 | 17.1467 | 41.0412 |  | 0.41779 | 29.6594 | 4.0581 | 1.8085 | 3.7074 | 16.4 | 3.2439 | 1.6291 | 2.2702 | 350 | 243.9395 | 2.3769 | 1.6634 | 0.69192 | 0.93312 | 1414.6049 | 0.21773 | 2.7768 | 3.2439 | 2.6153 | 880 | 243.9395 | 880 | 243.9395 | 4.0994 | 1.6291 | 2.4702 | 0.39741 | 8.7417 | 4.4801 | 1.2433 | 1.1807 | 1.4539 | 0.35669 | 0.02788 | 0.60894 | 0.14572 | 0.041089 | 0.010752 | 156.4724 | 0.69001 | 690.0079 | 0.5467 | 0.097625 |  |  | 644.325 | 0.04182 | 0.063411 | 0.00063612 | 0.88076 | 1.0207 | 0.012835 | 1033.5117 | 2.3678 | 16.192 | 0.87242 | 87.2421 | 88 | -50 | -50 | 0.565 | 0.19742 | 88 | 0.88 | 0.22 | 14.432 | 1.76 | 24 | 17.1 | 41.1 | 0.41176 | 29.3606 | 4.0172 | 1.7903 | 3.6701 | 16.4 | 3.277 | 1.6385 | 2.2996 | 350 | 253.9301 | 2.3775 | 1.6684 | 0.69415 | 0.93567 | 1410.75 | 0.21832 | 2.7768 | 3.277 | 2.6397 | 880 | 253.9301 | 880 | 253.9301 | 3.9381 | 1.6385 | 2.2996 | 0.41606 | 8.7918 | 4.5058 | 1.1524 | 1.2204 | 1.4458 | 0.3547 | 0.029785 | 0.684 | 0.031741 | 0.042894 | 0.0108 | 42.5413 | 0.81302 | 813.0166 | 0.5467 | 0.097625 |  |  | 644.325 | 0.044678 | 0.062706 | 0.00062905 | 0.99869 | 1.1425 | 0.013634 | 1156.1329 | 2.6135 | 16.192 | 0.86103 | 86.1026 | 88 | -50 | -50 | 0.565
|  | 89 | 0.89 | 0.2225 | 14.596 | 1.78 | 23.8932 | 17.1473 | 41.0405 |  | 0.41781 | 29.6594 | 4.0581 | 1.8085 | 3.7074 | 16.4 | 3.2808 | 1.6477 | 2.296 | 350 | 241.3296 | 2.3769 | 1.6634 | 0.69189 | 0.93309 | 1430.7242 | 0.21772 | 2.7925 | 3.2808 | 2.6426 | 890 | 241.3296 | 890 | 241.3296 | 4.1437 | 1.6477 | 2.496 | 0.39765 | 8.942 | 4.5828 | 1.2706 | 1.1945 | 1.4701 | 0.36067 | 0.028534 | 0.60926 | 0.14415 | 0.040648 | 0.010752 | 154.9055 | 0.69083 | 690.8334 | 0.55291 | 0.098734 |  |  | 651.6469 | 0.042802 | 0.064835 | 0.00065041 | 0.88196 | 1.0251 | 0.012988 | 1038.104 | 2.3806 | 16.376 | 0.87308 | 87.308 | 89 | -50 | -50 | 0.565 | 0.19742 | 89 | 0.89 | 0.2225 | 14.596 | 1.78 | 24 | 17.1 | 41.1 | 0.41176 | 29.3606 | 4.0172 | 1.7903 | 3.6701 | 16.4 | 3.3142 | 1.6571 | 2.3257 | 350 | 251.0769 | 2.3775 | 1.6684 | 0.69415 | 0.93567 | 1426.7812 | 0.21832 | 2.7925 | 3.3142 | 2.6673 | 890 | 251.0769 | 890 | 251.0769 | 3.9828 | 1.6571 | 2.3257 | 0.41606 | 8.9928 | 4.6088 | 1.1787 | 1.2342 | 1.4622 | 0.35873 | 0.030466 | 0.684 | 0.031385 | 0.042412 | 0.0108 | 42.1846 | 0.81318 | 813.1752 | 0.55291 | 0.098734 |  |  | 651.6469 | 0.045699 | 0.064139 | 0.00064343 | 0.99869 | 1.1458 | 0.013789 | 1159.6041 | 2.6244 | 16.376 | 0.86188 | 86.1875 | 89 | -50 | -50 | 0.565
|  | 90 | 0.9 | 0.225 | 14.76 | 1.8 | 23.892 | 17.1478 | 41.0398 |  | 0.41783 | 29.6593 | 4.0581 | 1.8085 | 3.7074 | 16.4 | 3.3177 | 1.6663 | 2.3217 | 350 | 238.7748 | 2.3769 | 1.6633 | 0.69187 | 0.93306 | 1446.8446 | 0.21772 | 2.8082 | 3.3177 | 2.6699 | 900 | 238.7748 | 900 | 238.7748 | 4.188 | 1.6663 | 2.5217 | 0.39788 | 9.1445 | 4.6866 | 1.2982 | 1.2082 | 1.4863 | 0.36465 | 0.029196 | 0.60958 | 0.14262 | 0.040216 | 0.010751 | 153.3718 | 0.69167 | 691.6725 | 0.55912 | 0.099844 |  |  | 658.9688 | 0.043795 | 0.066275 | 0.00066486 | 0.88314 | 1.0296 | 0.013141 | 1042.7098 | 2.3934 | 16.56 | 0.87372 | 87.3724 | 90 | -50 | -50 | 0.565 | 0.19742 | 90 | 0.9 | 0.225 | 14.76 | 1.8 | 24 | 17.1 | 41.1 | 0.41176 | 29.3606 | 4.0172 | 1.7903 | 3.6701 | 16.4 | 3.3514 | 1.6757 | 2.3519 | 350 | 248.2872 | 2.3775 | 1.6684 | 0.69415 | 0.93567 | 1442.8125 | 0.21832 | 2.8082 | 3.3514 | 2.6949 | 900 | 248.2872 | 900 | 248.2872 | 4.0276 | 1.6757 | 2.3519 | 0.41606 | 9.196 | 4.7129 | 1.2053 | 1.2481 | 1.4786 | 0.36276 | 0.031155 | 0.684 | 0.031036 | 0.041941 | 0.0108 | 41.8359 | 0.81336 | 813.364 | 0.55912 | 0.099844 |  |  | 658.9688 | 0.046732 | 0.065589 | 0.00065797 | 0.99869 | 1.1492 | 0.013944 | 1163.1141 | 2.6354 | 16.56 | 0.8627 | 86.2705 | 90 | -50 | -50 | 0.565
|  | 91 | 0.91 | 0.2275 | 14.924 | 1.82 | 23.8908 | 17.1483 | 41.0391 |  | 0.41785 | 29.6592 | 4.0581 | 1.8085 | 3.7074 | 16.4 | 3.3546 | 1.6849 | 2.3474 | 350 | 236.2736 | 2.3769 | 1.6633 | 0.69184 | 0.93304 | 1462.9659 | 0.21771 | 2.8237 | 3.3546 | 2.6972 | 910 | 236.2736 | 910 | 236.2736 | 4.2324 | 1.6849 | 2.5474 | 0.39811 | 9.3494 | 4.7916 | 1.3261 | 1.222 | 1.5026 | 0.36864 | 0.029866 | 0.60989 | 0.14112 | 0.039793 | 0.010751 | 151.8702 | 0.69252 | 692.525 | 0.56534 | 0.10095 |  |  | 666.2906 | 0.044799 | 0.067731 | 0.00067946 | 0.88429 | 1.034 | 0.013294 | 1047.3297 | 2.4061 | 16.744 | 0.87435 | 87.4354 | 91 | -50 | -50 | 0.565 | 0.19742 | 91 | 0.91 | 0.2275 | 14.924 | 1.82 | 24 | 17.1 | 41.1 | 0.41176 | 29.3606 | 4.0172 | 1.7903 | 3.6701 | 16.4 | 3.3887 | 1.6943 | 2.378 | 350 | 245.5588 | 2.3775 | 1.6684 | 0.69415 | 0.93567 | 1458.8437 | 0.21832 | 2.8237 | 3.3887 | 2.7225 | 910 | 245.5588 | 910 | 245.5588 | 4.0723 | 1.6943 | 2.378 | 0.41606 | 9.4015 | 4.8183 | 1.2323 | 1.262 | 1.495 | 0.36679 | 0.031851 | 0.684 | 0.030695 | 0.04148 | 0.0108 | 41.4948 | 0.81358 | 813.5824 | 0.56534 | 0.10095 |  |  | 666.2906 | 0.047776 | 0.067054 | 0.00067267 | 0.99869 | 1.1526 | 0.014099 | 1166.6629 | 2.6465 | 16.744 | 0.86351 | 86.3514 | 91 | -50 | -50 | 0.565
|  | 92 | 0.92 | 0.23 | 15.088 | 1.84 | 23.8896 | 17.1488 | 41.0385 |  | 0.41787 | 29.6591 | 4.0581 | 1.8085 | 3.7074 | 16.4 | 3.3914 | 1.7035 | 2.3732 | 350 | 233.8242 | 2.3769 | 1.6632 | 0.69182 | 0.93301 | 1479.0883 | 0.2177 | 2.8392 | 3.3914 | 2.7245 | 920 | 233.8242 | 920 | 233.8242 | 4.2767 | 1.7035 | 2.5732 | 0.39833 | 9.5565 | 4.8977 | 1.3543 | 1.2358 | 1.5188 | 0.37262 | 0.030543 | 0.61019 | 0.13965 | 0.03938 | 0.01075 | 150.3997 | 0.69339 | 693.3909 | 0.57155 | 0.10206 |  |  | 673.6125 | 0.045815 | 0.069203 | 0.00069422 | 0.88542 | 1.0385 | 0.013447 | 1051.9645 | 2.419 | 16.928 | 0.87497 | 87.4969 | 92 | -50 | -50 | 0.565 | 0.19742 | 92 | 0.92 | 0.23 | 15.088 | 1.84 | 24 | 17.1 | 41.1 | 0.41176 | 29.3606 | 4.0172 | 1.7903 | 3.6701 | 16.4 | 3.4259 | 1.713 | 2.4041 | 350 | 242.8896 | 2.3775 | 1.6684 | 0.69415 | 0.93567 | 1474.875 | 0.21832 | 2.8392 | 3.4259 | 2.7501 | 920 | 242.8896 | 920 | 242.8896 | 4.1171 | 1.713 | 2.4041 | 0.41606 | 9.6092 | 4.9247 | 1.2595 | 1.2758 | 1.5115 | 0.37082 | 0.032555 | 0.684 | 0.030361 | 0.041029 | 0.0108 | 41.1612 | 0.81383 | 813.8298 | 0.57155 | 0.10206 |  |  | 673.6125 | 0.048832 | 0.068536 | 0.00068754 | 0.99869 | 1.156 | 0.014254 | 1170.2507 | 2.6577 | 16.928 | 0.8643 | 86.4304 | 92 | -50 | -50 | 0.565
|  | 93 | 0.93 | 0.2325 | 15.252 | 1.86 | 23.8884 | 17.1494 | 41.0378 |  | 0.41789 | 29.659 | 4.058 | 1.8085 | 3.7074 | 16.4 | 3.4283 | 1.7222 | 2.3989 | 350 | 231.425 | 2.3769 | 1.6632 | 0.69179 | 0.93298 | 1495.2116 | 0.21769 | 2.8546 | 3.4283 | 2.7518 | 930 | 231.425 | 930 | 231.425 | 4.3211 | 1.7222 | 2.5989 | 0.39855 | 9.7659 | 5.005 | 1.3828 | 1.2496 | 1.535 | 0.3766 | 0.031228 | 0.61048 | 0.13821 | 0.038974 | 0.01075 | 148.9593 | 0.69427 | 694.2703 | 0.57776 | 0.10317 |  |  | 680.9344 | 0.046843 | 0.07069 | 0.00070914 | 0.88653 | 1.043 | 0.0136 | 1056.615 | 2.4318 | 17.112 | 0.87557 | 87.5571 | 93 | -50 | -50 | 0.565 | 0.19742 | 93 | 0.93 | 0.2325 | 15.252 | 1.86 | 24 | 17.1 | 41.1 | 0.41176 | 29.3606 | 4.0172 | 1.7903 | 3.6701 | 16.4 | 3.4631 | 1.7316 | 2.4303 | 350 | 240.2779 | 2.3775 | 1.6684 | 0.69415 | 0.93567 | 1490.9062 | 0.21832 | 2.8546 | 3.4631 | 2.7776 | 930 | 240.2779 | 930 | 240.2779 | 4.1618 | 1.7316 | 2.4303 | 0.41606 | 9.8193 | 5.0324 | 1.287 | 1.2897 | 1.5279 | 0.37485 | 0.033266 | 0.684 | 0.030035 | 0.040588 | 0.0108 | 40.8347 | 0.81411 | 814.1056 | 0.57776 | 0.10317 |  |  | 680.9344 | 0.049899 | 0.070034 | 0.00070256 | 0.99869 | 1.1595 | 0.014409 | 1173.8775 | 2.6689 | 17.112 | 0.86508 | 86.5076 | 93 | -50 | -50 | 0.565
|  | 94 | 0.94 | 0.235 | 15.416 | 1.88 | 23.8872 | 17.1499 | 41.0371 |  | 0.41791 | 29.6589 | 4.058 | 1.8085 | 3.7074 | 16.4 | 3.4652 | 1.7408 | 2.4246 | 350 | 229.0745 | 2.3768 | 1.6631 | 0.69177 | 0.93295 | 1511.3359 | 0.21769 | 2.8699 | 3.4652 | 2.7791 | 940 | 229.0745 | 940 | 229.0745 | 4.3654 | 1.7408 | 2.6246 | 0.39877 | 9.9776 | 5.1135 | 1.4115 | 1.2633 | 1.5513 | 0.38058 | 0.031921 | 0.61077 | 0.1368 | 0.038577 | 0.010749 | 147.5482 | 0.69516 | 695.163 | 0.58397 | 0.10428 |  |  | 688.2562 | 0.047881 | 0.072193 | 0.00072422 | 0.88762 | 1.0475 | 0.013753 | 1061.2819 | 2.4447 | 17.296 | 0.87616 | 87.6159 | 94 | -50 | -50 | 0.565 | 0.19742 | 94 | 0.94 | 0.235 | 15.416 | 1.88 | 24 | 17.1 | 41.1 | 0.41176 | 29.3606 | 4.0172 | 1.7903 | 3.6701 | 16.4 | 3.5004 | 1.7502 | 2.4564 | 350 | 237.7218 | 2.3775 | 1.6684 | 0.69415 | 0.93567 | 1506.9375 | 0.21832 | 2.8699 | 3.5004 | 2.8052 | 940 | 237.7218 | 940 | 237.7218 | 4.2066 | 1.7502 | 2.4564 | 0.41606 | 10.0316 | 5.1412 | 1.3149 | 1.3036 | 1.5443 | 0.37888 | 0.033985 | 0.684 | 0.029715 | 0.040156 | 0.0108 | 40.5152 | 0.81441 | 814.4093 | 0.58397 | 0.10428 |  |  | 688.2562 | 0.050978 | 0.071548 | 0.00071775 | 0.99869 | 1.163 | 0.014564 | 1177.5432 | 2.6802 | 17.296 | 0.86583 | 86.583 | 94 | -50 | -50 | 0.565
|  | 95 | 0.95 | 0.2375 | 15.58 | 1.9 | 23.886 | 17.1504 | 41.0365 |  | 0.41793 | 29.6588 | 4.058 | 1.8085 | 3.7074 | 16.4 | 3.502 | 1.7594 | 2.4503 | 350 | 226.7713 | 2.3768 | 1.6631 | 0.69174 | 0.93292 | 1527.4613 | 0.21768 | 2.8851 | 3.502 | 2.8065 | 950 | 226.7713 | 950 | 226.7713 | 4.4097 | 1.7594 | 2.6503 | 0.39898 | 10.1915 | 5.2232 | 1.4406 | 1.2771 | 1.5675 | 0.38457 | 0.032621 | 0.61106 | 0.13542 | 0.038188 | 0.010749 | 146.1654 | 0.69607 | 696.069 | 0.59019 | 0.10539 |  |  | 695.5781 | 0.048932 | 0.073712 | 0.00073945 | 0.88868 | 1.0521 | 0.013906 | 1065.9658 | 2.4576 | 17.48 | 0.87673 | 87.6735 | 95 | -50 | -50 | 0.565 | 0.19742 | 95 | 0.95 | 0.2375 | 15.58 | 1.9 | 24 | 17.1 | 41.1 | 0.41176 | 29.3606 | 4.0172 | 1.7903 | 3.6701 | 16.4 | 3.5376 | 1.7688 | 2.4825 | 350 | 235.2194 | 2.3775 | 1.6684 | 0.69415 | 0.93567 | 1522.9687 | 0.21832 | 2.8851 | 3.5376 | 2.8328 | 950 | 235.2194 | 950 | 235.2194 | 4.2513 | 1.7688 | 2.4825 | 0.41606 | 10.2462 | 5.2512 | 1.343 | 1.3174 | 1.5608 | 0.38291 | 0.034712 | 0.684 | 0.029402 | 0.039734 | 0.0108 | 40.2024 | 0.81474 | 814.7404 | 0.59019 | 0.10539 |  |  | 695.5781 | 0.052069 | 0.073079 | 0.00073311 | 0.99869 | 1.1665 | 0.014719 | 1181.248 | 2.6916 | 17.48 | 0.86657 | 86.6566 | 95 | -50 | -50 | 0.565
|  | 96 | 0.96 | 0.24 | 15.744 | 1.92 | 23.8848 | 17.151 | 41.0358 |  | 0.41795 | 29.6587 | 4.058 | 1.8085 | 3.7073 | 16.4 | 3.5389 | 1.778 | 2.4761 | 350 | 224.5139 | 2.3768 | 1.663 | 0.69172 | 0.93289 | 1543.5876 | 0.21767 | 2.9002 | 3.5389 | 2.8338 | 960 | 224.5139 | 960 | 224.5139 | 4.4541 | 1.778 | 2.6761 | 0.39918 | 10.4078 | 5.334 | 1.47 | 1.2909 | 1.5837 | 0.38855 | 0.033329 | 0.61133 | 0.13406 | 0.037807 | 0.010748 | 144.8101 | 0.69699 | 696.9882 | 0.5964 | 0.1065 |  |  | 702.9 | 0.049994 | 0.075246 | 0.00075485 | 0.88973 | 1.0566 | 0.014059 | 1070.6675 | 2.4706 | 17.664 | 0.8773 | 87.7298 | 96 | -50 | -50 | 0.565 | 0.19742 | 96 | 0.96 | 0.24 | 15.744 | 1.92 | 24 | 17.1 | 41.1 | 0.41176 | 29.3606 | 4.0172 | 1.7903 | 3.6701 | 16.4 | 3.5749 | 1.7874 | 2.5087 | 350 | 232.7692 | 2.3775 | 1.6684 | 0.69415 | 0.93567 | 1539 | 0.21832 | 2.9002 | 3.5749 | 2.8604 | 960 | 232.7692 | 960 | 232.7692 | 4.2961 | 1.7874 | 2.5087 | 0.41606 | 10.463 | 5.3623 | 1.3714 | 1.3313 | 1.5772 | 0.38694 | 0.035447 | 0.684 | 0.029096 | 0.03932 | 0.0108 | 39.8962 | 0.8151 | 815.0985 | 0.5964 | 0.1065 |  |  | 702.9 | 0.053171 | 0.074625 | 0.00074862 | 0.99869 | 1.1701 | 0.014873 | 1184.9919 | 2.703 | 17.664 | 0.86729 | 86.7286 | 96 | -50 | -50 | 0.565
|  | 97 | 0.97 | 0.2425 | 15.908 | 1.94 | 23.8836 | 17.1515 | 41.0351 |  | 0.41797 | 29.6587 | 4.058 | 1.8085 | 3.7073 | 16.4 | 3.5758 | 1.7966 | 2.5018 | 350 | 222.301 | 2.3768 | 1.6629 | 0.69169 | 0.93286 | 1559.7149 | 0.21767 | 2.9153 | 3.5758 | 2.8611 | 970 | 222.301 | 970 | 222.301 | 4.4984 | 1.7966 | 2.7018 | 0.39939 | 10.6263 | 5.446 | 1.4996 | 1.3047 | 1.6 | 0.39253 | 0.034045 | 0.61161 | 0.13273 | 0.037433 | 0.010748 | 143.4815 | 0.69792 | 697.9206 | 0.60261 | 0.10761 |  |  | 710.2219 | 0.051067 | 0.076796 | 0.0007704 | 0.89075 | 1.0612 | 0.014212 | 1075.3875 | 2.4835 | 17.848 | 0.87785 | 87.7848 | 97 | -50 | -50 | 0.565 | 0.19742 | 97 | 0.97 | 0.2425 | 15.908 | 1.94 | 24 | 17.1 | 41.1 | 0.41176 | 29.3606 | 4.0172 | 1.7903 | 3.6701 | 16.4 | 3.6121 | 1.806 | 2.5348 | 350 | 230.3696 | 2.3775 | 1.6684 | 0.69415 | 0.93567 | 1555.0312 | 0.21832 | 2.9153 | 3.6121 | 2.888 | 970 | 230.3696 | 970 | 230.3696 | 4.3409 | 1.806 | 2.5348 | 0.41606 | 10.6821 | 5.4746 | 1.4001 | 1.3452 | 1.5936 | 0.39097 | 0.036189 | 0.684 | 0.028796 | 0.038914 | 0.0108 | 39.5962 | 0.81548 | 815.483 | 0.60261 | 0.10761 |  |  | 710.2219 | 0.054284 | 0.076188 | 0.0007643 | 0.99869 | 1.1737 | 0.015028 | 1188.7749 | 2.7145 | 17.848 | 0.86799 | 86.7989 | 97 | -50 | -50 | 0.565
|  | 98 | 0.98 | 0.245 | 16.072 | 1.96 | 23.8824 | 17.152 | 41.0345 |  | 0.41799 | 29.6586 | 4.058 | 1.8084 | 3.7073 | 16.4 | 3.6127 | 1.8152 | 2.5275 | 350 | 220.1312 | 2.3768 | 1.6629 | 0.69167 | 0.93283 | 1575.8432 | 0.21766 | 2.9303 | 3.6127 | 2.8884 | 980 | 220.1312 | 980 | 220.1312 | 4.5427 | 1.8152 | 2.7275 | 0.39959 | 10.8471 | 5.5591 | 1.5296 | 1.3185 | 1.6162 | 0.39651 | 0.034768 | 0.61187 | 0.13143 | 0.037066 | 0.010747 | 142.1788 | 0.69887 | 698.8662 | 0.60882 | 0.10872 |  |  | 717.5437 | 0.052152 | 0.078362 | 0.00078611 | 0.89175 | 1.0658 | 0.014365 | 1080.1265 | 2.4965 | 18.032 | 0.87839 | 87.8387 | 98 | -50 | -50 | 0.565 | 0.19742 | 98 | 0.98 | 0.245 | 16.072 | 1.96 | 24 | 17.1 | 41.1 | 0.41176 | 29.3606 | 4.0172 | 1.7903 | 3.6701 | 16.4 | 3.6493 | 1.8247 | 2.5609 | 350 | 228.0188 | 2.3775 | 1.6684 | 0.69415 | 0.93567 | 1571.0625 | 0.21832 | 2.9303 | 3.6493 | 2.9156 | 980 | 228.0188 | 980 | 228.0188 | 4.3856 | 1.8247 | 2.5609 | 0.41606 | 10.9035 | 5.588 | 1.4291 | 1.359 | 1.61 | 0.395 | 0.036939 | 0.684 | 0.028502 | 0.038517 | 0.0108 | 39.3024 | 0.81589 | 815.8935 | 0.60882 | 0.10872 |  |  | 717.5437 | 0.055409 | 0.077767 | 0.00078014 | 0.99869 | 1.1774 | 0.015183 | 1192.5972 | 2.726 | 18.032 | 0.86868 | 86.8676 | 98 | -50 | -50 | 0.565
|  | 99 | 0.99 | 0.2475 | 16.236 | 1.98 | 23.8812 | 17.1526 | 41.0338 |  | 0.41801 | 29.6585 | 4.058 | 1.8084 | 3.7073 | 16.4 | 3.6495 | 1.8338 | 2.5532 | 350 | 218.0034 | 2.3768 | 1.6628 | 0.69164 | 0.93281 | 1591.9726 | 0.21765 | 2.9452 | 3.6495 | 2.9157 | 990 | 218.0034 | 990 | 218.0034 | 4.5871 | 1.8338 | 2.7532 | 0.39979 | 11.0702 | 5.6735 | 1.5599 | 1.3323 | 1.6324 | 0.40049 | 0.035499 | 0.61213 | 0.13015 | 0.036707 | 0.010747 | 140.9013 | 0.69982 | 699.8249 | 0.61504 | 0.10983 |  |  | 724.8656 | 0.053248 | 0.079944 | 0.00080197 | 0.89274 | 1.0704 | 0.014518 | 1084.885 | 2.5096 | 18.216 | 0.87891 | 87.8914 | 99 | -50 | -50 | 0.565 | 0.19742 | 99 | 0.99 | 0.2475 | 16.236 | 1.98 | 24 | 17.1 | 41.1 | 0.41176 | 29.3606 | 4.0172 | 1.7903 | 3.6701 | 16.4 | 3.6866 | 1.8433 | 2.5871 | 350 | 225.7156 | 2.3775 | 1.6684 | 0.69415 | 0.93567 | 1587.0937 | 0.21832 | 2.9452 | 3.6866 | 2.9431 | 990 | 225.7156 | 990 | 225.7156 | 4.4304 | 1.8433 | 2.5871 | 0.41606 | 11.1272 | 5.7027 | 1.4585 | 1.3729 | 1.6265 | 0.39903 | 0.037697 | 0.684 | 0.028214 | 0.038128 | 0.0108 | 39.0145 | 0.81633 | 816.3297 | 0.61504 | 0.10983 |  |  | 724.8656 | 0.056546 | 0.079362 | 0.00079614 | 0.99869 | 1.1811 | 0.015338 | 1196.4587 | 2.7377 | 18.216 | 0.86935 | 86.9347 | 99 | -50 | -50 | 0.565
|  | 100 | 1 | 0.25 | 16.4 | 2 | 23.88 | 17.1531 | 41.0331 |  | 0.41803 | 29.6584 | 4.058 | 1.8084 | 3.7073 | 16.4 | 3.6864 | 1.8525 | 2.579 | 350 | 215.9162 | 2.3768 | 1.6628 | 0.69161 | 0.93278 | 1608.1029 | 0.21765 | 2.9601 | 3.6864 | 2.943 | 1000 | 215.9162 | 1000 | 215.9162 | 4.6314 | 1.8525 | 2.779 | 0.39998 | 11.2956 | 5.789 | 1.5904 | 1.3461 | 1.6486 | 0.40447 | 0.036237 | 0.61239 | 0.1289 | 0.036354 | 0.010746 | 139.6482 | 0.7008 | 700.7968 | 0.62125 | 0.11094 |  |  | 732.1875 | 0.054356 | 0.081541 | 0.000818 | 0.89371 | 1.075 | 0.014671 | 1089.6636 | 2.6623 | 18.4 | 0.8736 | 87.3599 | 100 | -50 | -50 | 0.565 | 0.19742 | 100 | 1 | 0.25 | 16.4 | 2 | 24 | 17.1 | 41.1 | 0.41176 | 29.3606 | 4.0172 | 1.7903 | 3.6701 | 16.4 | 3.7238 | 1.8619 | 2.6132 | 350 | 223.4585 | 2.3775 | 1.6684 | 0.69415 | 0.93567 | 1603.125 | 0.21832 | 2.9601 | 3.7238 | 2.9707 | 1000 | 223.4585 | 1000 | 223.4585 | 4.4751 | 1.8619 | 2.6132 | 0.41606 | 11.3531 | 5.8185 | 1.4881 | 1.3868 | 1.6429 | 0.40306 | 0.038463 | 0.684 | 0.027932 | 0.037747 | 0.0108 | 38.7323 | 0.81679 | 816.791 | 0.62125 | 0.11094 |  |  | 732.1875 | 0.057694 | 0.080974 | 0.00081231 | 0.99869 | 1.1849 | 0.015493 | 1200.3595 | 2.7493 | 18.4 | 0.87 | 87.0004 | 100 | -50 | -50 | 0.565
|  | VIN-min | [36 empty] | Cin / Cout | Cin / Cout |  | RMS Currents |  |  | IC Loss | [7 empty] | Flyback Diode Loss |  |  |  |  | Transformer Loss | [15 empty] | VIN-min | [35 empty] | Cin / Cout | Cin / Cout |  | RMS Currents |  |  | IC Loss | [7 empty] | Flyback Diode Loss |  |  |  |  | Transformer Loss
|  | Step | Iout1 (A) | Iout2 (A) | Pout1 (W) | Pout2 (W) | Vin (V) | Vout1-Reflected (V) | Vsw-max (V) |  | Duty Cycle | Pout1-max (W) | Pout2-max (W) | Iout1-max (A) | Iout2-max (A) | Vout1-actual (V) | Isw (A) | Ton-BCM (µs) | Toff-BCM (µs) | Fsw-max-BCM (kHz) | Fsw-BCM (kHz) | Ipri-min-BCM (A) | Toff-min-BCM (µs) | Iout1-min-BCM (A) | Toff-FFB (µs) | Fsw-FFB (kHz) | Iout1-max-FFB (A) | Ipri-DCM (A) | Ipri (A) | COMP (V) | Iout (mA) | Fsw (kHz) | Iout (mA) | Fsw (kHz) | Tsw (µs) | Ton (µs) | Toff (µs) | Duty Cycle | Cout1 (µF) for 1% ripple | Cout2 (µF) for 1% ripple | Cin (µF) for 5% ripple | Ipri-rms (A) | Isec1-rms (A) | Isec2-rms (A) | P-FET-Cond (W) | P-FET-Sw (W) | P-FET-Qg (W) | P-FET-Coss (W) | P-IQ (W) | P-IC-Total (mW) | P-FET-Total (W) | P-Total (mW) | P-Diode1-Cond (W) | P-Diode2-Cond (W) | P-Diode-Leak (W) | P-Diode-Snubber (W) | P-Diode-Total (W) | PCu-pri (W) | PCu-sec1 (W) | PCu-sec2 (W) | Core Loss (W) | P-trans (W) | P-LeakL-Clamp/Snub (W) | P-Trans-Total (mW) | P-Loss-Total (W) | Pout (W) | Efficiency | Efficiency (%) | Iout1 (%) | Check Iout-max |  | D1' based on raw calculation | D2' based on raw calculation | Step | Iout1 (A) | Iout2 (A) | Pout1 (W) | Pout2 (W) | Vin (V) | Vout1-Reflected (V) | Vsw-max (V) | Duty Cycle | Pout1-max (W) | Pout2-max (W) | Iout1-max (A) | Iout2-max (A) | Vout1-actual (V) | Isw (A) | Ton-BCM (µs) | Toff-BCM (µs) | Fsw-max-BCM (kHz) | Fsw-BCM (kHz) | Ipri-min-BCM (A) | Toff-min-BCM (µs) | Iout1-min-BCM (A) | Toff-FFB (µs) | Fsw-FFB (kHz) | Iout1-max-FFB (A) | Ipri-DCM (A) | Ipri (A) | COMP (V) | Iout (mA) | Fsw (kHz) | Iout (mA) | Fsw (kHz) | Tsw (µs) | Ton (µs) | Toff (µs) | Duty Cycle | Cout1 (µF) for 1% ripple | Cout2 (µF) for 1% ripple | Cin (µF) for 5% ripple | Ipri-rms (A) | Isec1-rms (A) | Isec2-rms (A) | P-FET-Cond (W) | P-FET-Sw (W) | P-FET-Qg (W) | P-FET-Coss (W) | P-IQ (W) | P-IC-Total (mW) | P-FET-Total (W) | P-Total (mW) | P-Diode1-Cond (W) | P-Diode2-Cond (W) | P-Diode-Leak (W) | P-Diode-Snubber (W) | P-Diode-Total (W) | PCu-pri (W) | PCu-sec1 (W) | PCu-sec2 (W) | Core Loss (W) | P-trans (W) | P-LeakL-Clamp/Snub (W) | P-Trans-Total (W) | P-Loss-Total (W) | Pout (W) | Efficiency | Efficiency (%) | Iout1 (%) | Check Iout-max |  | Vout1 Diode cond duration | Vou2 Diode cond duration
|  | 0.1 | 1e-09 | 0.00025 | 1.64e-08 | 0.002 | 9.9953 | 17.1019 | 27.0972 |  | 0.63113 | 18.7422 | 2.5644 | 1.1428 | 2.3428 | 16.4 | 0.00063409 | 0.00076126 | 0.00044492 | 350 | 350 | 1.502 | 1.0539 | 0.24691 | 0.93557 | 10 | 0.2183 | 0.030861 | 1.3333 | 1.0057 | 1e-06 | 10 | 1e-06 | 10 | 100 | 1.6008 | 98.3992 | 0.016008 | 9.7607e-09 | 0.0050024 | 1.3454e-07 | 0.097396 | 0.76361 | 0.18734 | 0.00018972 | 0.0067743 | 0.0024988 | 0.00073426 | 0.0044979 | 6.9967 | 0.0077498 | 14.695 | 6.2125e-10 | 0.00015531 |  |  | 0.15531 | 0.00028458 | 0.017493 | 0.00017549 | 3.2458e-05 |  | 8.8889e-05 | 18.0746 | 0.032925 | 0.002 | 0.057266 | 5.7266 | 1e-07 | -50 | -50 | 3.7796e-06 | 0.0013207 | 0.1 | 1e-09 | 0.00025 | 1.64e-08 | 0.002 | 10 | 17.1 | 27.1 | 0.62687 | 18.6243 | 2.5482 | 1.1356 | 2.328 | 16.4 | 0.0006381 | 0.00076572 | 0.00044779 | 350 | 350 | 1.5024 | 1.0543 | 0.24706 | 0.93567 | 10 | 0.21832 | 0.030861 | 1.3333 | 1.0057 | 1e-06 | 10 | 1e-06 | 10 | 100 | 1.6 | 98.4 | 0.016 | 9.7561e-09 | 0.005 | 1.3448e-07 | 0.097373 | 0.76362 | 0.18734 | 0.00018963 | 0.0072267 | 0.00125 | 0.00073441 | 0.0045 | 5.75 |  | 13.9007 | 7e-10 | 0.00011094 |  |  | 0.11094 | 0.00028444 | 0.017493 | 0.00017549 | 3.2458e-05 |  | 8.8889e-05 | 18.0746 | 0.032086 | 0.002 | 0.058675 | 5.8675 | 1e-07 | -50 | -50
|  | 1 | 0.01 | 0.0025 | 0.164 | 0.02 | 9.9552 | 17.1198 | 27.075 |  | 0.63231 | 18.7019 | 2.5589 | 1.1404 | 2.3377 | 16.4 | 0.058461 | 0.070469 | 0.040978 | 350 | 350 | 1.4988 | 1.0505 | 0.24559 | 0.93459 | 16.0498 | 0.21807 | 0.29601 | 1.3333 | 1.0092 | 10 | 16.0498 | 10 | 16.0498 | 62.3059 | 1.6072 | 60.6987 | 0.025795 | 0.098 | 0.050225 | 0.83328 | 0.12364 | 0.75981 | 0.18641 | 0.00030572 | 0.010864 | 0.0039945 | 0.0011765 | 0.0044798 | 8.4743 | 0.012429 | 20.8203 | 0.0062125 | 0.0015531 |  |  | 7.7656 | 0.00045858 | 0.017319 | 0.00017374 | 0.00010592 |  | 0.00014267 | 18.2001 | 0.046786 | 0.184 | 0.79728 | 79.7275 | 1 | -50 | -50 | 0.015133 | 0.0052878 | 1 | 0.01 | 0.0025 | 0.164 | 0.02 | 10 | 17.1 | 27.1 | 0.62687 | 18.6243 | 2.5482 | 1.1356 | 2.328 | 16.4 | 0.058705 | 0.070446 | 0.041196 | 350 | 350 | 1.5024 | 1.0543 | 0.24706 | 0.93567 | 16.0312 | 0.21832 | 0.29601 | 1.3333 | 1.0092 | 10 | 16.0312 | 10 | 16.0312 | 62.3782 | 1.6 | 60.7782 | 0.02565 | 0.097561 | 0.05 | 0.83063 | 0.12329 | 0.75986 | 0.18642 | 0.000304 | 0.011585 | 0.0020039 | 0.0011774 | 0.0045 | 6.5039 |  | 19.5705 | 0.007 | 0.0011094 |  |  | 8.1094 | 0.000456 | 0.017322 | 0.00017377 | 0.00010562 |  | 0.0001425 | 18.1997 | 0.04588 | 0.184 | 0.80042 | 80.0419 | 1 | -50 | -50
|  | 3 | 0.03 | 0.0075 | 0.492 | 0.06 | 9.9552 | 17.1198 | 27.075 |  | 0.63231 | 18.7019 | 2.5589 | 1.1404 | 2.3377 | 16.4 | 0.17538 | 0.21141 | 0.12293 | 350 | 350 | 1.4988 | 1.0505 | 0.24559 | 0.93459 | 48.1495 | 0.21807 | 0.5127 | 1.3333 | 1.0275 | 30 | 48.1495 | 30 | 48.1495 | 20.7686 | 1.6072 | 19.1614 | 0.077386 | 0.294 | 0.15067 | 0.78915 | 0.21415 | 0.73941 | 0.18141 | 0.00091717 | 0.032591 | 0.011983 | 0.0035296 | 0.0044798 | 16.4633 | 0.037294 | 53.5013 | 0.018637 | 0.0046594 |  |  | 23.2969 | 0.0013757 | 0.016402 | 0.00016454 | 0.0016512 |  | 0.000428 | 20.0215 | 0.09682 | 0.552 | 0.85078 | 85.0776 | 3 | -50 | -50 | 0.0454 | 0.015863 | 3 | 0.03 | 0.0075 | 0.492 | 0.06 | 10 | 17.1 | 27.1 | 0.62687 | 18.6243 | 2.5482 | 1.1356 | 2.328 | 16.4 | 0.17611 | 0.21134 | 0.12359 | 350 | 350 | 1.5024 | 1.0543 | 0.24706 | 0.93567 | 48.0937 | 0.21832 | 0.5127 | 1.3333 | 1.0275 | 30 | 48.0937 | 30 | 48.0937 | 20.7927 | 1.6 | 19.1927 | 0.07695 | 0.29268 | 0.15 | 0.7869 | 0.21354 | 0.73959 | 0.18145 | 0.000912 | 0.034756 | 0.0060117 | 0.0035321 | 0.0045 | 10.5117 |  | 49.7115 | 0.021 | 0.0033281 |  |  | 24.3281 | 0.001368 | 0.01641 | 0.00016462 | 0.0016464 |  | 0.0004275 | 20.0163 | 0.094056 | 0.552 | 0.85442 | 85.4415 | 3 | -50 | -50
|  | 3 | 0.03 | 0.0075 | 0.492 | 0.06 | 9.9552 | 17.1198 | 27.075 |  | 0.63231 | 18.7019 | 2.5589 | 1.1404 | 2.3377 | 16.4 | 0.17538 | 0.21141 | 0.12293 | 350 | 350 | 1.4988 | 1.0505 | 0.24559 | 0.93459 | 48.1495 | 0.21807 | 0.5127 | 1.3333 | 1.0275 | 30 | 48.1495 | 30 | 48.1495 | 20.7686 | 1.6072 | 19.1614 | 0.077386 | 0.294 | 0.15067 | 0.78915 | 0.21415 | 0.73941 | 0.18141 | 0.00091717 | 0.032591 | 0.011983 | 0.0035296 | 0.0044798 | 16.4633 | 0.037294 | 53.5013 | 0.018637 | 0.0046594 |  |  | 23.2969 | 0.0013757 | 0.016402 | 0.00016454 | 0.0016512 |  | 0.000428 | 20.0215 | 0.09682 | 0.552 | 0.85078 | 85.0776 | 3 | -50 | -50 | 0.0454 | 0.015863 | 3 | 0.03 | 0.0075 | 0.492 | 0.06 | 10 | 17.1 | 27.1 | 0.62687 | 18.6243 | 2.5482 | 1.1356 | 2.328 | 16.4 | 0.17611 | 0.21134 | 0.12359 | 350 | 350 | 1.5024 | 1.0543 | 0.24706 | 0.93567 | 48.0937 | 0.21832 | 0.5127 | 1.3333 | 1.0275 | 30 | 48.0937 | 30 | 48.0937 | 20.7927 | 1.6 | 19.1927 | 0.07695 | 0.29268 | 0.15 | 0.7869 | 0.21354 | 0.73959 | 0.18145 | 0.000912 | 0.034756 | 0.0060117 | 0.0035321 | 0.0045 | 10.5117 |  | 49.7115 | 0.021 | 0.0033281 |  |  | 24.3281 | 0.001368 | 0.01641 | 0.00016462 | 0.0016464 |  | 0.0004275 | 20.0163 | 0.094056 | 0.552 | 0.85442 | 85.4415 | 3 | -50 | -50
|  | 4 | 0.04 | 0.01 | 0.656 | 0.08 | 9.9552 | 17.1198 | 27.075 |  | 0.63231 | 18.7019 | 2.5589 | 1.1404 | 2.3377 | 16.4 | 0.23384 | 0.28188 | 0.16391 | 350 | 350 | 1.4988 | 1.0505 | 0.24559 | 0.93459 | 64.1993 | 0.21807 | 0.59201 | 1.3333 | 1.0367 | 40 | 64.1993 | 40 | 64.1993 | 15.5765 | 1.6072 | 13.9693 | 0.10318 | 0.392 | 0.2009 | 0.76709 | 0.24727 | 0.729 | 0.17885 | 0.0012229 | 0.043455 | 0.015978 | 0.0047062 | 0.0044798 | 20.4578 | 0.049729 | 69.8418 | 0.02485 | 0.0062125 |  |  | 31.0625 | 0.0018343 | 0.015943 | 0.00015994 | 0.0033896 |  | 0.00057066 | 21.8979 | 0.1228 | 0.736 | 0.85701 | 85.7008 | 4 | -50 | -50 | 0.060533 | 0.021151 | 4 | 0.04 | 0.01 | 0.656 | 0.08 | 10 | 17.1 | 27.1 | 0.62687 | 18.6243 | 2.5482 | 1.1356 | 2.328 | 16.4 | 0.23482 | 0.28178 | 0.16479 | 350 | 350 | 1.5024 | 1.0543 | 0.24706 | 0.93567 | 64.125 | 0.21832 | 0.59201 | 1.3333 | 1.0366 | 40 | 64.125 | 40 | 64.125 | 15.5945 | 1.6 | 13.9945 | 0.1026 | 0.39024 | 0.2 | 0.76503 | 0.24658 | 0.72924 | 0.17891 | 0.001216 | 0.046341 | 0.0080156 | 0.0047094 | 0.0045 | 12.5156 |  | 64.782 | 0.028 | 0.0044375 |  |  | 32.4375 | 0.001824 | 0.015954 | 0.00016004 | 0.0033798 |  | 0.00057 | 21.8876 | 0.11911 | 0.736 | 0.86071 | 86.0711 | 4 | -50 | -50
|  | 5 | 0.05 | 0.0125 | 0.82 | 0.1 | 9.9552 | 17.1198 | 27.075 |  | 0.63231 | 18.7019 | 2.5589 | 1.1404 | 2.3377 | 16.4 | 0.29231 | 0.35234 | 0.20489 | 350 | 350 | 1.4988 | 1.0505 | 0.24559 | 0.93459 | 80.2492 | 0.21807 | 0.66189 | 1.3333 | 1.0459 | 50 | 80.2492 | 50 | 80.2492 | 12.4612 | 1.6072 | 10.854 | 0.12898 | 0.49 | 0.25112 | 0.74503 | 0.27646 | 0.71844 | 0.17626 | 0.0015286 | 0.054319 | 0.019972 | 0.0058827 | 0.0044798 | 24.4523 | 0.062165 | 86.1823 | 0.031062 | 0.0077656 |  |  | 38.8281 | 0.0022929 | 0.015485 | 0.00015534 | 0.0059213 |  | 0.00071333 | 24.5678 | 0.14958 | 0.92 | 0.86015 | 86.0152 | 5 | -50 | -50 | 0.075667 | 0.026439 | 5 | 0.05 | 0.0125 | 0.82 | 0.1 | 10 | 17.1 | 27.1 | 0.62687 | 18.6243 | 2.5482 | 1.1356 | 2.328 | 16.4 | 0.29352 | 0.35223 | 0.20598 | 350 | 350 | 1.5024 | 1.0543 | 0.24706 | 0.93567 | 80.1562 | 0.21832 | 0.66189 | 1.3333 | 1.0458 | 50 | 80.1562 | 50 | 80.1562 | 12.4756 | 1.6 | 10.8756 | 0.12825 | 0.4878 | 0.25 | 0.74317 | 0.27568 | 0.71874 | 0.17633 | 0.00152 | 0.057926 | 0.01002 | 0.0058868 | 0.0045 | 14.5195 |  | 79.8525 | 0.035 | 0.0055469 |  |  | 40.5469 | 0.00228 | 0.015498 | 0.00015547 | 0.0059042 |  | 0.0007125 | 24.5499 | 0.14495 | 0.92 | 0.86389 | 86.3891 | 5 | -50 | -50
|  | 6 | 0.06 | 0.015 | 0.984 | 0.12 | 9.9552 | 17.1198 | 27.075 |  | 0.63231 | 18.7019 | 2.5589 | 1.1404 | 2.3377 | 16.4 | 0.35077 | 0.42281 | 0.24587 | 350 | 350 | 1.4988 | 1.0505 | 0.24559 | 0.93459 | 96.299 | 0.21807 | 0.72506 | 1.3333 | 1.055 | 60 | 96.299 | 60 | 96.299 | 10.3843 | 1.6072 | 8.7771 | 0.15477 | 0.588 | 0.30135 | 0.72296 | 0.30285 | 0.70773 | 0.17363 | 0.0018343 | 0.065182 | 0.023967 | 0.0070593 | 0.0044798 | 28.4468 | 0.074604 | 102.5228 | 0.037275 | 0.0093187 |  |  | 46.5937 | 0.0027515 | 0.015026 | 0.00015074 | 0.0093405 |  | 0.00085599 | 28.125 | 0.17724 | 1.104 | 0.86166 | 86.1664 | 6 | -50 | -50 | 0.0908 | 0.031727 | 6 | 0.06 | 0.015 | 0.984 | 0.12 | 10 | 17.1 | 27.1 | 0.62687 | 18.6243 | 2.5482 | 1.1356 | 2.328 | 16.4 | 0.35223 | 0.42267 | 0.24718 | 350 | 350 | 1.5024 | 1.0543 | 0.24706 | 0.93567 | 96.1875 | 0.21832 | 0.72506 | 1.3333 | 1.055 | 60 | 96.1875 | 60 | 96.1875 | 10.3964 | 1.6 | 8.7964 | 0.1539 | 0.58537 | 0.3 | 0.7213 | 0.30199 | 0.70809 | 0.17372 | 0.001824 | 0.069511 | 0.012023 | 0.0070641 | 0.0045 | 16.5234 |  | 94.923 | 0.042 | 0.0066562 |  |  | 48.6562 | 0.002736 | 0.015042 | 0.00015089 | 0.0093135 |  | 0.000855 | 28.0972 | 0.17168 | 1.104 | 0.86542 | 86.5423 | 6 | -50 | -50
|  | 7 | 0.07 | 0.0175 | 1.148 | 0.14 | 9.9552 | 17.1198 | 27.075 |  | 0.63231 | 18.7019 | 2.5589 | 1.1404 | 2.3377 | 16.4 | 0.40923 | 0.49328 | 0.28684 | 350 | 350 | 1.4988 | 1.0505 | 0.24559 | 0.93459 | 112.3488 | 0.21807 | 0.78316 | 1.3333 | 1.0642 | 70 | 112.3488 | 70 | 112.3488 | 8.9008 | 1.6072 | 7.2936 | 0.18057 | 0.686 | 0.35157 | 0.7009 | 0.32711 | 0.69684 | 0.17096 | 0.0021401 | 0.076046 | 0.027961 | 0.0082358 | 0.0044798 | 32.4413 | 0.087044 | 118.8633 | 0.043487 | 0.010872 |  |  | 54.3594 | 0.0032101 | 0.014568 | 0.00014614 | 0.013732 |  | 0.00099866 | 32.6547 | 0.20588 | 1.288 | 0.86219 | 86.2186 | 7 | -50 | -50 | 0.10593 | 0.037014 | 7 | 0.07 | 0.0175 | 1.148 | 0.14 | 10 | 17.1 | 27.1 | 0.62687 | 18.6243 | 2.5482 | 1.1356 | 2.328 | 16.4 | 0.41093 | 0.49312 | 0.28837 | 350 | 350 | 1.5024 | 1.0543 | 0.24706 | 0.93567 | 112.2187 | 0.21832 | 0.78316 | 1.3333 | 1.0641 | 70 | 112.2187 | 70 | 112.2187 | 8.9112 | 1.6 | 7.3112 | 0.17955 | 0.68293 | 0.35 | 0.69943 | 0.32619 | 0.69728 | 0.17107 | 0.002128 | 0.081097 | 0.014027 | 0.0082415 | 0.0045 | 18.5273 |  | 109.9936 | 0.049 | 0.0077656 |  |  | 56.7656 | 0.003192 | 0.014586 | 0.00014632 | 0.013692 |  | 0.0009975 | 32.614 | 0.19937 | 1.288 | 0.86596 | 86.5956 | 7 | -50 | -50
|  | 8 | 0.08 | 0.02 | 1.312 | 0.16 | 9.9552 | 17.1198 | 27.075 |  | 0.63231 | 18.7019 | 2.5589 | 1.1404 | 2.3377 | 16.4 | 0.46769 | 0.56375 | 0.32782 | 350 | 350 | 1.4988 | 1.0505 | 0.24559 | 0.93459 | 128.3987 | 0.21807 | 0.83723 | 1.3333 | 1.0734 | 80 | 128.3987 | 80 | 128.3987 | 7.7882 | 1.6072 | 6.181 | 0.20636 | 0.784 | 0.4018 | 0.67883 | 0.3497 | 0.68579 | 0.16825 | 0.0024458 | 0.08691 | 0.031956 | 0.0094124 | 0.0044798 | 36.4357 | 0.099486 | 135.2038 | 0.0497 | 0.012425 |  |  | 62.125 | 0.0036687 | 0.014109 | 0.00014154 | 0.019174 |  | 0.0011413 | 38.2349 | 0.23556 | 1.472 | 0.86205 | 86.2047 | 8 | -50 | -50 | 0.12107 | 0.042302 | 8 | 0.08 | 0.02 | 1.312 | 0.16 | 10 | 17.1 | 27.1 | 0.62687 | 18.6243 | 2.5482 | 1.1356 | 2.328 | 16.4 | 0.46964 | 0.56357 | 0.32957 | 350 | 350 | 1.5024 | 1.0543 | 0.24706 | 0.93567 | 128.25 | 0.21832 | 0.83723 | 1.3333 | 1.0733 | 80 | 128.25 | 80 | 128.25 | 7.7973 | 1.6 | 6.1973 | 0.2052 | 0.78049 | 0.4 | 0.67757 | 0.34871 | 0.68629 | 0.16837 | 0.002432 | 0.092682 | 0.016031 | 0.0094188 | 0.0045 | 20.5312 |  | 125.0641 | 0.056 | 0.008875 |  |  | 64.875 | 0.003648 | 0.01413 | 0.00014175 | 0.019119 |  | 0.00114 | 38.1783 | 0.22812 | 1.472 | 0.86582 | 86.5823 | 8 | -50 | -50
|  | 9 | 0.09 | 0.0225 | 1.476 | 0.18 | 9.9552 | 17.1198 | 27.075 |  | 0.63231 | 18.7019 | 2.5589 | 1.1404 | 2.3377 | 16.4 | 0.52615 | 0.63422 | 0.3688 | 350 | 350 | 1.4988 | 1.0505 | 0.24559 | 0.93459 | 144.4485 | 0.21807 | 0.88802 | 1.3333 | 1.0825 | 90 | 144.4485 | 90 | 144.4485 | 6.9229 | 1.6072 | 5.3157 | 0.23216 | 0.882 | 0.45202 | 0.65677 | 0.37091 | 0.67455 | 0.16549 | 0.0027515 | 0.097774 | 0.03595 | 0.010589 | 0.0044798 | 40.4302 | 0.11193 | 151.5443 | 0.055912 | 0.013978 |  |  | 69.8906 | 0.0041272 | 0.013651 | 0.00013694 | 0.025739 |  | 0.001284 | 44.9382 | 0.26637 | 1.656 | 0.86144 | 86.1435 | 9 | -50 | -50 | 0.1362 | 0.04759 | 9 | 0.09 | 0.0225 | 1.476 | 0.18 | 10 | 17.1 | 27.1 | 0.62687 | 18.6243 | 2.5482 | 1.1356 | 2.328 | 16.4 | 0.52834 | 0.63401 | 0.37077 | 350 | 350 | 1.5024 | 1.0543 | 0.24706 | 0.93567 | 144.2812 | 0.21832 | 0.88802 | 1.3333 | 1.0824 | 90 | 144.2812 | 90 | 144.2812 | 6.9309 | 1.6 | 5.3309 | 0.23085 | 0.87805 | 0.45 | 0.6557 | 0.36986 | 0.67512 | 0.16563 | 0.002736 | 0.10427 | 0.018035 | 0.010596 | 0.0045 | 22.5352 |  | 140.1346 | 0.063 | 0.0099844 |  |  | 72.9844 | 0.004104 | 0.013674 | 0.00013717 | 0.025665 |  | 0.0012825 | 44.8625 | 0.25798 | 1.656 | 0.86521 | 86.5212 | 9 | -50 | -50
|  | 10 | 0.1 | 0.025 | 1.64 | 0.2 | 9.9552 | 17.1198 | 27.075 |  | 0.63231 | 18.7019 | 2.5589 | 1.1404 | 2.3377 | 16.4 | 0.58461 | 0.70469 | 0.40978 | 350 | 350 | 1.4988 | 1.0505 | 0.24559 | 0.93459 | 160.4983 | 0.21807 | 0.93605 | 1.3333 | 1.0917 | 100 | 160.4983 | 100 | 160.4983 | 6.2306 | 1.6072 | 4.6234 | 0.25795 | 0.98 | 0.50225 | 0.63471 | 0.39097 | 0.66312 | 0.16269 | 0.0030572 | 0.10864 | 0.039945 | 0.011765 | 0.0044798 | 44.4247 | 0.12438 | 167.8848 | 0.062125 | 0.015531 |  |  | 77.6562 | 0.0045858 | 0.013192 | 0.00013234 | 0.033496 |  | 0.0014267 | 52.8328 | 0.29837 | 1.84 | 0.86047 | 86.0467 | 10 | -50 | -50 | 0.15133 | 0.052878 | 10 | 0.1 | 0.025 | 1.64 | 0.2 | 10 | 17.1 | 27.1 | 0.62687 | 18.6243 | 2.5482 | 1.1356 | 2.328 | 16.4 | 0.58705 | 0.70446 | 0.41196 | 350 | 350 | 1.5024 | 1.0543 | 0.24706 | 0.93567 | 160.3125 | 0.21832 | 0.93605 | 1.3333 | 1.0916 | 100 | 160.3125 | 100 | 160.3125 | 6.2378 | 1.6 | 4.6378 | 0.2565 | 0.97561 | 0.5 | 0.63383 | 0.38987 | 0.66377 | 0.16285 | 0.00304 | 0.11585 | 0.020039 | 0.011774 | 0.0045 | 24.5391 |  | 155.2051 | 0.07 | 0.011094 |  |  | 81.0937 | 0.00456 | 0.013218 | 0.0001326 | 0.033399 |  | 0.001425 | 52.7345 | 0.28903 | 1.84 | 0.86424 | 86.4242 | 10 | -50 | -50
|  | 11 | 0.11 | 0.0275 | 1.804 | 0.22 | 9.9552 | 17.1198 | 27.075 |  | 0.63231 | 18.7019 | 2.5589 | 1.1404 | 2.3377 | 16.4 | 0.64307 | 0.77516 | 0.45076 | 350 | 350 | 1.4988 | 1.0505 | 0.24559 | 0.93459 | 176.5482 | 0.21807 | 0.98174 | 1.3333 | 1.1009 | 110 | 176.5482 | 110 | 176.5482 | 5.6642 | 1.6072 | 4.057 | 0.28375 | 1.078 | 0.55247 | 0.61264 | 0.41006 | 0.65149 | 0.15984 | 0.0033629 | 0.1195 | 0.043939 | 0.012942 | 0.0044798 | 48.4192 | 0.13682 | 184.2253 | 0.068337 | 0.017084 |  |  | 85.4219 | 0.0050444 | 0.012733 | 0.00012774 | 0.042508 |  | 0.0015693 | 61.9833 | 0.33163 | 2.024 | 0.85922 | 85.9218 | 11 | -50 | -50 | 0.16647 | 0.058165 | 11 | 0.11 | 0.0275 | 1.804 | 0.22 | 10 | 17.1 | 27.1 | 0.62687 | 18.6243 | 2.5482 | 1.1356 | 2.328 | 16.4 | 0.64575 | 0.7749 | 0.45316 | 350 | 350 | 1.5024 | 1.0543 | 0.24706 | 0.93567 | 176.3437 | 0.21832 | 0.98174 | 1.3333 | 1.1008 | 110 | 176.3437 | 110 | 176.3437 | 5.6707 | 1.6 | 4.0707 | 0.28215 | 1.0732 | 0.55 | 0.61197 | 0.4089 | 0.65222 | 0.16001 | 0.003344 | 0.12744 | 0.022043 | 0.012951 | 0.0045 | 26.543 |  | 170.2756 | 0.077 | 0.012203 |  |  | 89.2031 | 0.005016 | 0.012762 | 0.00012802 | 0.042385 |  | 0.0015675 | 61.8588 | 0.32134 | 2.024 | 0.86299 | 86.2989 | 11 | -50 | -50
|  | 12 | 0.12 | 0.03 | 1.968 | 0.24 | 9.9552 | 17.1198 | 27.075 |  | 0.63231 | 18.7019 | 2.5589 | 1.1404 | 2.3377 | 16.4 | 0.70153 | 0.84563 | 0.49173 | 350 | 350 | 1.4988 | 1.0505 | 0.24559 | 0.93459 | 192.598 | 0.21807 | 1.0254 | 1.3333 | 1.1101 | 120 | 192.598 | 120 | 192.598 | 5.1922 | 1.6072 | 3.585 | 0.30954 | 1.176 | 0.6027 | 0.59058 | 0.42829 | 0.63966 | 0.15693 | 0.0036687 | 0.13036 | 0.047934 | 0.014119 | 0.0044798 | 52.4137 | 0.14927 | 200.5658 | 0.07455 | 0.018637 |  |  | 93.1875 | 0.005503 | 0.012275 | 0.00012314 | 0.052838 |  | 0.001712 | 72.4509 | 0.3662 | 2.208 | 0.85774 | 85.7741 | 12 | -50 | -50 | 0.1816 | 0.063453 | 12 | 0.12 | 0.03 | 1.968 | 0.24 | 10 | 17.1 | 27.1 | 0.62687 | 18.6243 | 2.5482 | 1.1356 | 2.328 | 16.4 | 0.70446 | 0.84535 | 0.49436 | 350 | 350 | 1.5024 | 1.0543 | 0.24706 | 0.93567 | 192.375 | 0.21832 | 1.0254 | 1.3333 | 1.1099 | 120 | 192.375 | 120 | 192.375 | 5.1982 | 1.6 | 3.5982 | 0.3078 | 1.1707 | 0.6 | 0.5901 | 0.42708 | 0.64046 | 0.15713 | 0.003648 | 0.13902 | 0.024047 | 0.014128 | 0.0045 | 28.5469 |  | 185.3461 | 0.084 | 0.013312 |  |  | 97.3125 | 0.005472 | 0.012306 | 0.00012345 | 0.052685 |  | 0.00171 | 72.2964 | 0.35495 | 2.208 | 0.86151 | 86.1506 | 12 | -50 | -50
|  | 13 | 0.13 | 0.0325 | 2.132 | 0.26 | 9.9552 | 17.1198 | 27.075 |  | 0.63231 | 18.7019 | 2.5589 | 1.1404 | 2.3377 | 16.4 | 0.75999 | 0.9161 | 0.53271 | 350 | 350 | 1.4988 | 1.0505 | 0.24559 | 0.93459 | 208.6479 | 0.21807 | 1.0673 | 1.3333 | 1.1192 | 130 | 208.6479 | 130 | 208.6479 | 4.7928 | 1.6072 | 3.1856 | 0.33534 | 1.274 | 0.65292 | 0.56852 | 0.44578 | 0.62759 | 0.15397 | 0.0039744 | 0.14123 | 0.051928 | 0.015295 | 0.0044798 | 56.4082 | 0.16172 | 216.9063 | 0.080762 | 0.020191 |  |  | 100.9531 | 0.0059616 | 0.011816 | 0.00011854 | 0.064543 |  | 0.0018546 | 84.2943 | 0.40215 | 2.392 | 0.85607 | 85.6073 | 13 | -50 | -50 | 0.19673 | 0.068741 | 13 | 0.13 | 0.0325 | 2.132 | 0.26 | 10 | 17.1 | 27.1 | 0.62687 | 18.6243 | 2.5482 | 1.1356 | 2.328 | 16.4 | 0.76316 | 0.91579 | 0.53555 | 350 | 350 | 1.5024 | 1.0543 | 0.24706 | 0.93567 | 208.4062 | 0.21832 | 1.0673 | 1.3333 | 1.1191 | 130 | 208.4062 | 130 | 208.4062 | 4.7983 | 1.6 | 3.1983 | 0.33345 | 1.2683 | 0.65 | 0.56823 | 0.44452 | 0.62848 | 0.15419 | 0.003952 | 0.15061 | 0.026051 | 0.015306 | 0.0045 | 30.5508 |  | 200.4166 | 0.091 | 0.014422 |  |  | 105.4219 | 0.005928 | 0.01185 | 0.00011887 | 0.064357 |  | 0.0018525 | 84.1058 | 0.38994 | 2.392 | 0.85983 | 85.983 | 13 | -50 | -50
|  | 14 | 0.14 | 0.035 | 2.296 | 0.28 | 9.9552 | 17.1198 | 27.075 |  | 0.63231 | 18.7019 | 2.5589 | 1.1404 | 2.3377 | 16.4 | 0.81846 | 0.98657 | 0.57369 | 350 | 350 | 1.4988 | 1.0505 | 0.24559 | 0.93459 | 224.6977 | 0.21807 | 1.1075 | 1.3333 | 1.1284 | 140 | 224.6977 | 140 | 224.6977 | 4.4504 | 1.6072 | 2.8432 | 0.36113 | 1.372 | 0.70315 | 0.54645 | 0.46261 | 0.61529 | 0.15095 | 0.0042801 | 0.15209 | 0.055923 | 0.016472 | 0.0044798 | 60.4027 | 0.17418 | 233.2468 | 0.086975 | 0.021744 |  |  | 108.7188 | 0.0064202 | 0.011358 | 0.00011394 | 0.077681 |  | 0.0019973 | 97.5698 | 0.43954 | 2.576 | 0.85424 | 85.4243 | 14 | -50 | -50 | 0.21187 | 0.074029 | 14 | 0.14 | 0.035 | 2.296 | 0.28 | 10 | 17.1 | 27.1 | 0.62687 | 18.6243 | 2.5482 | 1.1356 | 2.328 | 16.4 | 0.82187 | 0.98624 | 0.57675 | 350 | 350 | 1.5024 | 1.0543 | 0.24706 | 0.93567 | 224.4375 | 0.21832 | 1.1075 | 1.3333 | 1.1282 | 140 | 224.4375 | 140 | 224.4375 | 4.4556 | 1.6 | 2.8556 | 0.3591 | 1.3659 | 0.7 | 0.54637 | 0.4613 | 0.61627 | 0.15119 | 0.004256 | 0.16219 | 0.028055 | 0.016483 | 0.0045 | 32.5547 |  | 215.4871 | 0.098 | 0.015531 |  |  | 113.5312 | 0.006384 | 0.011394 | 0.0001143 | 0.077456 |  | 0.001995 | 97.3431 | 0.42636 | 2.576 | 0.85799 | 85.7991 | 14 | -50 | -50
|  | 15 | 0.15 | 0.0375 | 2.46 | 0.3 | 9.9552 | 17.1198 | 27.075 |  | 0.63231 | 18.7019 | 2.5589 | 1.1404 | 2.3377 | 16.4 | 0.87692 | 1.057 | 0.61467 | 350 | 350 | 1.4988 | 1.0505 | 0.24559 | 0.93459 | 240.7475 | 0.21807 | 1.1464 | 1.3333 | 1.1376 | 150 | 240.7475 | 150 | 240.7475 | 4.1537 | 1.6072 | 2.5465 | 0.38693 | 1.47 | 0.75337 | 0.52439 | 0.47884 | 0.60274 | 0.14788 | 0.0045858 | 0.16296 | 0.059917 | 0.017648 | 0.0044798 | 64.3971 | 0.18663 | 249.5873 | 0.093187 | 0.023297 |  |  | 116.4844 | 0.0068787 | 0.010899 | 0.00010934 | 0.092304 |  | 0.00214 | 112.3313 | 0.4784 | 2.76 | 0.85227 | 85.2272 | 15 | -50 | -50 | 0.227 | 0.079317 | 15 | 0.15 | 0.0375 | 2.46 | 0.3 | 10 | 17.1 | 27.1 | 0.62687 | 18.6243 | 2.5482 | 1.1356 | 2.328 | 16.4 | 0.88057 | 1.0567 | 0.61794 | 350 | 350 | 1.5024 | 1.0543 | 0.24706 | 0.93567 | 240.4687 | 0.21832 | 1.1464 | 1.3333 | 1.1374 | 150 | 240.4687 | 150 | 240.4687 | 4.1585 | 1.6 | 2.5585 | 0.38475 | 1.4634 | 0.75 | 0.5245 | 0.47749 | 0.60382 | 0.14814 | 0.00456 | 0.17378 | 0.030059 | 0.01766 | 0.0045 | 34.5586 |  | 230.5576 | 0.105 | 0.016641 |  |  | 121.6406 | 0.00684 | 0.010938 | 0.00010972 | 0.092037 |  | 0.0021375 | 112.0622 | 0.46426 | 2.76 | 0.85601 | 85.601 | 15 | -50 | -50
|  | 16 | 0.16 | 0.04 | 2.624 | 0.32 | 9.9552 | 17.1198 | 27.075 |  | 0.63231 | 18.7019 | 2.5589 | 1.1404 | 2.3377 | 16.4 | 0.93538 | 1.1275 | 0.65565 | 350 | 350 | 1.4988 | 1.0505 | 0.24559 | 0.93459 | 256.7974 | 0.21807 | 1.184 | 1.3333 | 1.1467 | 160 | 256.7974 | 160 | 256.7974 | 3.8941 | 1.6072 | 2.2869 | 0.41272 | 1.568 | 0.8036 | 0.50232 | 0.49455 | 0.58993 | 0.14473 | 0.0048915 | 0.17382 | 0.063912 | 0.018825 | 0.0044798 | 68.3916 | 0.19909 | 265.9278 | 0.0994 | 0.02485 |  |  | 124.25 | 0.0073373 | 0.01044 | 0.00010474 | 0.10847 |  | 0.0022826 | 128.6311 | 0.51881 | 2.944 | 0.85018 | 85.0177 | 16 | -50 | -50 | 0.24213 | 0.084604 | 16 | 0.16 | 0.04 | 2.624 | 0.32 | 10 | 17.1 | 27.1 | 0.62687 | 18.6243 | 2.5482 | 1.1356 | 2.328 | 16.4 | 0.93928 | 1.1271 | 0.65914 | 350 | 350 | 1.5024 | 1.0543 | 0.24706 | 0.93567 | 256.5 | 0.21832 | 1.184 | 1.3333 | 1.1466 | 160 | 256.5 | 160 | 256.5 | 3.8986 | 1.6 | 2.2986 | 0.4104 | 1.561 | 0.8 | 0.50263 | 0.49315 | 0.59109 | 0.14502 | 0.004864 | 0.18536 | 0.032062 | 0.018838 | 0.0045 | 36.5625 |  | 245.6281 | 0.112 | 0.01775 |  |  | 129.75 | 0.007296 | 0.010482 | 0.00010515 | 0.10815 |  | 0.00228 | 128.3151 | 0.50369 | 2.944 | 0.8539 | 85.3904 | 16 | -50 | -50
|  | 17 | 0.17 | 0.0425 | 2.788 | 0.34 | 9.9552 | 17.1198 | 27.075 |  | 0.63231 | 18.7019 | 2.5589 | 1.1404 | 2.3377 | 16.4 | 0.99384 | 1.198 | 0.69662 | 350 | 350 | 1.4988 | 1.0505 | 0.24559 | 0.93459 | 272.8472 | 0.21807 | 1.2205 | 1.3333 | 1.1559 | 170 | 272.8472 | 170 | 272.8472 | 3.6651 | 1.6072 | 2.0579 | 0.43852 | 1.666 | 0.85382 | 0.48026 | 0.50977 | 0.57683 | 0.14152 | 0.0051973 | 0.18468 | 0.067906 | 0.020001 | 0.0044798 | 72.3861 | 0.21155 | 282.2683 | 0.10561 | 0.026403 |  |  | 132.0156 | 0.0077959 | 0.0099819 | 0.00010014 | 0.12622 |  | 0.0024253 | 146.5196 | 0.5608 | 3.128 | 0.84797 | 84.7971 | 17 | -50 | -50 | 0.25727 | 0.089892 | 17 | 0.17 | 0.0425 | 2.788 | 0.34 | 10 | 17.1 | 27.1 | 0.62687 | 18.6243 | 2.5482 | 1.1356 | 2.328 | 16.4 | 0.99798 | 1.1976 | 0.70034 | 350 | 350 | 1.5024 | 1.0543 | 0.24706 | 0.93567 | 272.5312 | 0.21832 | 1.2205 | 1.3333 | 1.1557 | 170 | 272.5312 | 170 | 272.5312 | 3.6693 | 1.6 | 2.0693 | 0.43605 | 1.6585 | 0.85 | 0.48077 | 0.50833 | 0.57809 | 0.14183 | 0.005168 | 0.19695 | 0.034066 | 0.020015 | 0.0045 | 38.5664 |  | 260.6986 | 0.119 | 0.018859 |  |  | 137.8594 | 0.007752 | 0.010026 | 0.00010058 | 0.12585 |  | 0.0024225 | 146.1521 | 0.54471 | 3.128 | 0.85169 | 85.1687 | 17 | -50 | -50
|  | 18 | 0.18 | 0.045 | 2.952 | 0.36 | 9.9552 | 17.1198 | 27.075 |  | 0.63231 | 18.7019 | 2.5589 | 1.1404 | 2.3377 | 16.4 | 1.0523 | 1.2684 | 0.7376 | 350 | 350 | 1.4988 | 1.0505 | 0.24559 | 0.93459 | 288.897 | 0.21807 | 1.2558 | 1.3333 | 1.1651 | 180 | 288.897 | 180 | 288.897 | 3.4614 | 1.6072 | 1.8542 | 0.46431 | 1.764 | 0.90405 | 0.4582 | 0.52455 | 0.56342 | 0.13823 | 0.005503 | 0.19555 | 0.071901 | 0.021178 | 0.0044798 | 76.3806 | 0.22401 | 298.6088 | 0.11182 | 0.027956 |  |  | 139.7812 | 0.0082545 | 0.0095233 | 9.5535e-05 | 0.1456 |  | 0.002568 | 166.0457 | 0.60444 | 3.312 | 0.84567 | 84.5667 | 18 | -50 | -50 | 0.2724 | 0.09518 | 18 | 0.18 | 0.045 | 2.952 | 0.36 | 10 | 17.1 | 27.1 | 0.62687 | 18.6243 | 2.5482 | 1.1356 | 2.328 | 16.4 | 1.0567 | 1.268 | 0.74153 | 350 | 350 | 1.5024 | 1.0543 | 0.24706 | 0.93567 | 288.5625 | 0.21832 | 1.2558 | 1.3333 | 1.1649 | 180 | 288.5625 | 180 | 288.5625 | 3.4655 | 1.6 | 1.8655 | 0.4617 | 1.7561 | 0.9 | 0.4589 | 0.52307 | 0.56479 | 0.13857 | 0.005472 | 0.20853 | 0.03607 | 0.021192 | 0.0045 | 40.5703 |  | 275.7691 | 0.126 | 0.019969 |  |  | 145.9688 | 0.008208 | 0.0095698 | 9.6001e-05 | 0.14518 |  | 0.002565 | 165.622 | 0.58736 | 3.312 | 0.84937 | 84.937 | 18 | -50 | -50
|  | 19 | 0.19 | 0.0475 | 3.116 | 0.38 | 9.9552 | 17.1198 | 27.075 |  | 0.63231 | 18.7019 | 2.5589 | 1.1404 | 2.3377 | 16.4 | 1.1108 | 1.3389 | 0.77858 | 350 | 350 | 1.4988 | 1.0505 | 0.24559 | 0.93459 | 304.9469 | 0.21807 | 1.2903 | 1.3333 | 1.1743 | 190 | 304.9469 | 190 | 304.9469 | 3.2793 | 1.6072 | 1.6721 | 0.49011 | 1.862 | 0.95427 | 0.43613 | 0.53892 | 0.54969 | 0.13486 | 0.0058087 | 0.20641 | 0.075895 | 0.022354 | 0.0044798 | 80.3751 | 0.23647 | 314.9493 | 0.11804 | 0.029509 |  |  | 147.5469 | 0.0087131 | 0.0090647 | 9.0935e-05 | 0.16668 |  | 0.0027106 | 187.257 | 0.64975 | 3.496 | 0.84327 | 84.3273 | 19 | -50 | -50 | 0.28753 | 0.10047 | 19 | 0.19 | 0.0475 | 3.116 | 0.38 | 10 | 17.1 | 27.1 | 0.62687 | 18.6243 | 2.5482 | 1.1356 | 2.328 | 16.4 | 1.1154 | 1.3385 | 0.78273 | 350 | 350 | 1.5024 | 1.0543 | 0.24706 | 0.93567 | 304.5937 | 0.21832 | 1.2903 | 1.3333 | 1.1741 | 190 | 304.5937 | 190 | 304.5937 | 3.2831 | 1.6 | 1.6831 | 0.48735 | 1.8537 | 0.95 | 0.43703 | 0.5374 | 0.55117 | 0.13522 | 0.005776 | 0.22012 | 0.038074 | 0.02237 | 0.0045 | 42.5742 |  | 290.8396 | 0.133 | 0.021078 |  |  | 154.0781 | 0.008664 | 0.0091138 | 9.1427e-05 | 0.1662 |  | 0.0027075 | 186.7722 | 0.63169 | 3.496 | 0.84696 | 84.6963 | 19 | -50 | -50
|  | 20 | 0.2 | 0.05 | 3.28 | 0.4 | 9.9552 | 17.1198 | 27.075 |  | 0.63231 | 18.7019 | 2.5589 | 1.1404 | 2.3377 | 16.4 | 1.1692 | 1.4094 | 0.81956 | 350 | 350 | 1.4988 | 1.0505 | 0.24559 | 0.93459 | 320.9967 | 0.21807 | 1.3238 | 1.3333 | 1.1834 | 200 | 320.9967 | 200 | 320.9967 | 3.1153 | 1.6072 | 1.5081 | 0.51591 | 1.96 | 1.0045 | 0.41407 | 0.55292 | 0.5356 | 0.1314 | 0.0061144 | 0.21727 | 0.07989 | 0.023531 | 0.0044798 | 84.3696 | 0.24893 | 331.2898 | 0.12425 | 0.031062 |  |  | 155.3125 | 0.0091717 | 0.0086061 | 8.6334e-05 | 0.18948 |  | 0.0028533 | 210.1995 | 0.6968 | 3.68 | 0.8408 | 84.0797 | 20 | -50 | -50 | 0.30267 | 0.10576 | 20 | 0.2 | 0.05 | 3.28 | 0.4 | 10 | 17.1 | 27.1 | 0.62687 | 18.6243 | 2.5482 | 1.1356 | 2.328 | 16.4 | 1.1741 | 1.4089 | 0.82393 | 350 | 350 | 1.5024 | 1.0543 | 0.24706 | 0.93567 | 320.625 | 0.21832 | 1.3238 | 1.3333 | 1.1832 | 200 | 320.625 | 200 | 320.625 | 3.1189 | 1.6 | 1.5189 | 0.513 | 1.9512 | 1 | 0.41517 | 0.55136 | 0.53721 | 0.1318 | 0.00608 | 0.2317 | 0.040078 | 0.023547 | 0.0045 | 44.5781 |  | 305.9101 | 0.14 | 0.022187 |  |  | 162.1875 | 0.00912 | 0.0086578 | 8.6852e-05 | 0.18893 |  | 0.00285 | 209.6487 | 0.67775 | 3.68 | 0.84447 | 84.4473 | 20 | -50 | -50
|  | 21 | 0.21 | 0.0525 | 3.444 | 0.42 | 9.9552 | 17.1198 | 27.075 |  | 0.63231 | 18.7019 | 2.5589 | 1.1404 | 2.3377 | 16.4 | 1.2277 | 1.4798 | 0.86053 | 350 | 350 | 1.4988 | 1.0505 | 0.24559 | 0.93459 | 337.0465 | 0.21807 | 1.3565 | 1.3565 | 1.1926 | 210 | 337.0465 | 210 | 337.0465 | 2.9669 | 1.6351 | 1.3319 | 0.5511 | 2.0937 | 1.073 | 0.38397 | 0.58138 | 0.52472 | 0.12873 | 0.0067601 | 0.2321 | 0.083884 | 0.024707 | 0.0044798 | 88.3641 | 0.26582 | 351.9284 | 0.13046 | 0.032616 |  |  | 163.0781 | 0.01014 | 0.0082598 | 8.286e-05 | 0.22347 |  | 0.0031008 | 245.0525 | 0.76006 | 3.864 | 0.83563 | 83.5629 | 21 | -50 | -50 | 0.3178 | 0.11104 | 21 | 0.21 | 0.0525 | 3.444 | 0.42 | 10 | 17.1 | 27.1 | 0.62687 | 18.6243 | 2.5482 | 1.1356 | 2.328 | 16.4 | 1.2328 | 1.4794 | 0.86512 | 350 | 350 | 1.5024 | 1.0543 | 0.24706 | 0.93567 | 336.6562 | 0.21832 | 1.3565 | 1.3565 | 1.1924 | 210 | 336.6562 | 210 | 336.6562 | 2.9704 | 1.6278 | 1.3426 | 0.548 | 2.0843 | 1.0682 | 0.38533 | 0.57974 | 0.52653 | 0.12918 | 0.0067221 | 0.24751 | 0.042082 | 0.024724 | 0.0045 | 46.582 |  | 325.5397 | 0.147 | 0.023297 |  |  | 170.2969 | 0.010083 | 0.0083169 | 8.3433e-05 | 0.22282 |  | 0.0030972 | 244.4031 | 0.74024 | 3.864 | 0.83923 | 83.9227 | 21 | -50 | -50
|  | 22 | 0.22 | 0.055 | 3.608 | 0.44 | 9.955 | 17.1199 | 27.0749 |  | 0.63232 | 18.7017 | 2.5588 | 1.1403 | 2.3377 | 16.4 | 1.2862 | 1.5504 | 0.90152 | 350 | 350 | 1.4987 | 1.0505 | 0.24558 | 0.93458 | 353.0979 | 0.21807 | 1.3884 | 1.3884 | 1.2408 | 220 | 350 | 220 | 350 | 2.8571 | 1.6736 | 1.1836 | 0.58576 | 2.2451 | 1.1506 | 0.35746 | 0.61349 | 0.51591 | 0.12657 | 0.0075274 | 0.24669 | 0.087107 | 0.025657 | 0.0044798 | 91.5864 | 0.28241 | 371.4583 | 0.13667 | 0.034169 |  |  | 170.8438 | 0.011291 | 0.007985 | 8.0104e-05 | 0.26027 |  | 0.0033733 | 282.9951 | 0.8253 | 4.048 | 0.83065 | 83.0649 | 22 | -50 | -50 | 0.33166 | 0.11589 | 22 | 0.22 | 0.055 | 3.608 | 0.44 | 10 | 17.1 | 27.1 | 0.62687 | 18.6243 | 2.5482 | 1.1356 | 2.328 | 16.4 | 1.2915 | 1.5498 | 0.90632 | 350 | 350 | 1.5024 | 1.0543 | 0.24706 | 0.93567 | 352.6875 | 0.21832 | 1.3884 | 1.3884 | 1.2408 | 220 | 350 | 220 | 350 | 2.8571 | 1.6661 | 1.1911 | 0.58312 | 2.235 | 1.1454 | 0.35812 | 0.61211 | 0.51755 | 0.12697 | 0.0074936 | 0.26338 | 0.04375 | 0.025704 | 0.0045 | 48.25 |  | 344.825 | 0.154 | 0.024406 |  |  | 178.4062 | 0.01124 | 0.0080358 | 8.0613e-05 | 0.26027 |  | 0.0033733 | 282.9957 | 0.80623 | 4.048 | 0.83391 | 83.3912 | 22 | -50 | -50
|  | 23 | 0.23 | 0.0575 | 3.772 | 0.46 | 9.954 | 17.1203 | 27.0744 |  | 0.63235 | 18.7007 | 2.5587 | 1.1403 | 2.3376 | 16.4 | 1.3447 | 1.6211 | 0.94252 | 350 | 350 | 1.4987 | 1.0504 | 0.24555 | 0.93456 | 369.1575 | 0.21806 | 1.4196 | 1.4196 | 1.2639 | 230 | 350 | 230 | 350 | 2.8571 | 1.7114 | 1.1458 | 0.59898 | 2.4001 | 1.2301 | 0.36182 | 0.63432 | 0.51902 | 0.12734 | 0.0080473 | 0.25223 | 0.087098 | 0.025656 | 0.0044793 | 91.5771 | 0.28865 | 377.5067 | 0.14289 | 0.035722 |  |  | 178.6094 | 0.012071 | 0.0080815 | 8.1071e-05 | 0.27514 |  | 0.0035267 | 298.8965 | 0.85501 | 4.232 | 0.83192 | 83.1922 | 23 | -50 | -50 | 0.33912 | 0.11849 | 23 | 0.23 | 0.0575 | 3.772 | 0.46 | 10 | 17.1 | 27.1 | 0.62687 | 18.6243 | 2.5482 | 1.1356 | 2.328 | 16.4 | 1.3502 | 1.6203 | 0.94752 | 350 | 350 | 1.5024 | 1.0543 | 0.24706 | 0.93567 | 368.7187 | 0.21832 | 1.4196 | 1.4196 | 1.2639 | 230 | 350 | 230 | 350 | 2.8571 | 1.7035 | 1.1536 | 0.59623 | 2.3891 | 1.2244 | 0.36263 | 0.63286 | 0.5208 | 0.12777 | 0.0080103 | 0.2693 | 0.04375 | 0.025704 | 0.0045 | 48.25 |  | 351.261 | 0.161 | 0.025516 |  |  | 186.5156 | 0.012015 | 0.008137 | 8.1628e-05 | 0.27514 |  | 0.0035267 | 298.8971 | 0.83667 | 4.232 | 0.83493 | 83.4932 | 23 | -50 | -50
|  | 24 | 0.24 | 0.06 | 3.936 | 0.48 | 9.953 | 17.1208 | 27.0738 |  | 0.63237 | 18.6997 | 2.5586 | 1.1402 | 2.3375 | 16.4 | 1.4032 | 1.6918 | 0.98353 | 350 | 347.7836 | 1.4986 | 1.0504 | 0.24552 | 0.93454 | 385.2177 | 0.21806 | 1.4501 | 1.4501 | 1.2865 | 240 | 347.7836 | 240 | 347.7836 | 2.8754 | 1.7484 | 1.127 | 0.60805 | 2.5586 | 1.3113 | 0.3714 | 0.65285 | 0.52415 | 0.12859 | 0.0085243 | 0.25601 | 0.086538 | 0.025492 | 0.0044789 | 91.0165 | 0.29293 | 381.0477 | 0.1491 | 0.037275 |  |  | 186.375 | 0.012786 | 0.0082421 | 8.2683e-05 | 0.2856 |  | 0.0036567 | 310.3659 | 0.87779 | 4.416 | 0.83419 | 83.4185 | 24 | -50 | -50 | 0.34641 | 0.12104 | 24 | 0.24 | 0.06 | 3.936 | 0.48 | 10 | 17.1 | 27.1 | 0.62687 | 18.6243 | 2.5482 | 1.1356 | 2.328 | 16.4 | 1.4089 | 1.6907 | 0.98871 | 350 | 350 | 1.5024 | 1.0543 | 0.24706 | 0.93567 | 384.75 | 0.21832 | 1.4501 | 1.4501 | 1.2865 | 240 | 350 | 240 | 350 | 2.8571 | 1.7401 | 1.117 | 0.60905 | 2.5466 | 1.3051 | 0.36637 | 0.65339 | 0.52348 | 0.12843 | 0.0085383 | 0.27509 | 0.04375 | 0.025704 | 0.0045 | 48.25 |  | 357.581 | 0.168 | 0.026625 |  |  | 194.625 | 0.012807 | 0.0082211 | 8.2472e-05 | 0.29017 |  | 0.00368 | 314.9609 | 0.86717 | 4.416 | 0.83586 | 83.5862 | 24 | -50 | -50
|  | 25 | 0.25 | 0.0625 | 4.1 | 0.5 | 9.9521 | 17.1212 | 27.0733 |  | 0.6324 | 18.6987 | 2.5584 | 1.1402 | 2.3373 | 16.4 | 1.4618 | 1.7626 | 1.0245 | 350 | 334.7711 | 1.4985 | 1.0503 | 0.24549 | 0.93451 | 401.2784 | 0.21805 | 1.48 | 1.4618 | 1.2951 | 250 | 334.7711 | 250 | 334.7711 | 2.9871 | 1.7626 | 1.2245 | 0.59006 | 2.6869 | 1.377 | 0.4204 | 0.64829 | 0.54036 | 0.13257 | 0.0084056 | 0.24841 | 0.083292 | 0.024537 | 0.0044784 | 87.7701 | 0.28419 | 369.1242 | 0.15531 | 0.038828 |  |  | 194.1406 | 0.012608 | 0.0087595 | 8.7873e-05 | 0.26488 |  | 0.0035767 | 289.908 | 0.85317 | 4.6 | 0.84355 | 84.3546 | 25 | -50 | -50 | 0.35355 | 0.12354 | 25 | 0.25 | 0.0625 | 4.1 | 0.5 | 10 | 17.1 | 27.1 | 0.62687 | 18.6243 | 2.5482 | 1.1356 | 2.328 | 16.4 | 1.4676 | 1.7611 | 1.0299 | 350 | 350 | 1.5024 | 1.0543 | 0.24706 | 0.93567 | 400.7812 | 0.21832 | 1.48 | 1.4676 | 1.2995 | 250 | 350 | 250 | 350 | 2.8571 | 1.7611 | 1.096 | 0.6164 | 2.6847 | 1.3759 | 0.37447 | 0.66525 | 0.5248 | 0.12875 | 0.0088511 | 0.27841 | 0.04375 | 0.025704 | 0.0045 | 48.25 |  | 361.2128 | 0.175 | 0.027734 |  |  | 202.7344 | 0.013277 | 0.0082624 | 8.2886e-05 | 0.299 |  | 0.0037693 | 324.3928 | 0.88834 | 4.6 | 0.83814 | 83.814 | 25 | -50 | -50
|  | 26 | 0.26 | 0.065 | 4.264 | 0.52 | 9.9507 | 17.1218 | 27.0725 |  | 0.63244 | 18.6974 | 2.5582 | 1.1401 | 2.3372 | 16.4 | 1.5204 | 1.8335 | 1.0656 | 350 | 322.6827 | 1.4984 | 1.0502 | 0.24544 | 0.93448 | 417.344 | 0.21805 | 1.5093 | 1.5204 | 1.3385 | 260 | 322.6827 | 260 | 322.6827 | 3.099 | 1.8335 | 1.2656 | 0.59163 | 2.9067 | 1.4897 | 0.45192 | 0.67516 | 0.56094 | 0.13762 | 0.0091169 | 0.24903 | 0.080273 | 0.02365 | 0.0044778 | 84.7511 | 0.28488 | 366.548 | 0.16152 | 0.040381 |  |  | 201.9062 | 0.013675 | 0.0094395 | 9.4694e-05 | 0.26655 |  | 0.0037294 | 293.4855 | 0.86194 | 4.784 | 0.84733 | 84.7335 | 26 | -50 | -50 | 0.35771 | 0.12499 | 26 | 0.26 | 0.065 | 4.264 | 0.52 | 10 | 17.1 | 27.1 | 0.62687 | 18.6243 | 2.5482 | 1.1356 | 2.328 | 16.4 | 1.5263 | 1.8316 | 1.0711 | 350 | 344.5077 | 1.5024 | 1.0543 | 0.24706 | 0.93567 | 416.8125 | 0.21832 | 1.5093 | 1.5263 | 1.343 | 260 | 344.5077 | 260 | 344.5077 | 2.9027 | 1.8316 | 1.0711 | 0.631 | 2.9037 | 1.4882 | 0.3806 | 0.7 | 0.53531 | 0.13133 | 0.0098001 | 0.285 | 0.043063 | 0.025301 | 0.0045 | 47.5635 |  | 367.6645 | 0.182 | 0.028844 |  |  | 210.8438 | 0.0147 | 0.0085965 | 8.6238e-05 | 0.31702 |  | 0.0040129 | 344.4138 | 0.92292 | 4.784 | 0.83828 | 83.828 | 26 | -50 | -50
|  | 27 | 0.27 | 0.0675 | 4.428 | 0.54 | 9.9488 | 17.1226 | 27.0715 |  | 0.6325 | 18.6955 | 2.558 | 1.14 | 2.3369 | 16.4 | 1.579 | 1.9045 | 1.1066 | 350 | 311.4162 | 1.4982 | 1.05 | 0.24538 | 0.93444 | 433.4169 | 0.21803 | 1.5381 | 1.579 | 1.382 | 270 | 311.4162 | 270 | 311.4162 | 3.2111 | 1.9045 | 1.3066 | 0.5931 | 3.1355 | 1.607 | 0.48461 | 0.70208 | 0.58152 | 0.14267 | 0.0098583 | 0.24959 | 0.077456 | 0.022823 | 0.004477 | 81.9327 | 0.28561 | 364.208 | 0.16774 | 0.041934 |  |  | 209.6719 | 0.014787 | 0.010145 | 0.00010177 | 0.26809 |  | 0.0038821 | 297.002 | 0.87088 | 4.968 | 0.85085 | 85.0848 | 27 | -50 | -50 | 0.35771 | 0.12499 | 27 | 0.27 | 0.0675 | 4.428 | 0.54 | 10 | 17.1 | 27.1 | 0.62687 | 18.6243 | 2.5482 | 1.1356 | 2.328 | 16.4 | 1.585 | 1.902 | 1.1123 | 350 | 331.7481 | 1.5024 | 1.0543 | 0.24706 | 0.93567 | 432.8437 | 0.21832 | 1.5381 | 1.585 | 1.3864 | 270 | 331.7481 | 270 | 331.7481 | 3.0143 | 1.902 | 1.1123 | 0.631 | 3.1314 | 1.6048 | 0.41044 | 0.72693 | 0.55589 | 0.13638 | 0.010568 | 0.285 | 0.041469 | 0.024364 | 0.0045 | 45.9685 |  | 365.9008 | 0.189 | 0.029953 |  |  | 218.9531 | 0.015853 | 0.0092705 | 9.2999e-05 | 0.31702 |  | 0.0041673 | 346.4014 | 0.93126 | 4.968 | 0.84214 | 84.214 | 27 | -50 | -50
|  | 28 | 0.28 | 0.07 | 4.592 | 0.56 | 9.9469 | 17.1235 | 27.0704 |  | 0.63255 | 18.6935 | 2.5577 | 1.1398 | 2.3367 | 16.4 | 1.6376 | 1.9757 | 1.1476 | 350 | 300.9057 | 1.4981 | 1.0498 | 0.24532 | 0.93439 | 449.4914 | 0.21802 | 1.5663 | 1.6376 | 1.4254 | 280 | 300.9057 | 280 | 300.9057 | 3.3233 | 1.9757 | 1.3476 | 0.59449 | 3.3731 | 1.7287 | 0.51845 | 0.729 | 0.60209 | 0.14772 | 0.010629 | 0.25012 | 0.074827 | 0.022051 | 0.0044761 | 79.3034 | 0.28639 | 362.1015 | 0.17395 | 0.043487 |  |  | 217.4375 | 0.015943 | 0.010875 | 0.0001091 | 0.26952 |  | 0.004035 | 300.4846 | 0.88002 | 5.152 | 0.85411 | 85.4108 | 28 | -50 | -50 | 0.35771 | 0.12499 | 28 | 0.28 | 0.07 | 4.592 | 0.56 | 10 | 17.1 | 27.1 | 0.62687 | 18.6243 | 2.5482 | 1.1356 | 2.328 | 16.4 | 1.6437 | 1.9725 | 1.1535 | 350 | 319.9 | 1.5024 | 1.0543 | 0.24706 | 0.93567 | 448.875 | 0.21832 | 1.5663 | 1.6437 | 1.4299 | 280 | 319.9 | 280 | 319.9 | 3.126 | 1.9725 | 1.1535 | 0.631 | 3.3676 | 1.7259 | 0.4414 | 0.75385 | 0.57648 | 0.14143 | 0.011366 | 0.285 | 0.039987 | 0.023494 | 0.0045 | 44.4875 |  | 364.347 | 0.196 | 0.031062 |  |  | 227.0625 | 0.017049 | 0.00997 | 0.00010002 | 0.31702 |  | 0.0043216 | 348.4582 | 0.93987 | 5.152 | 0.84572 | 84.5718 | 28 | -50 | -50
|  | 29 | 0.29 | 0.0725 | 4.756 | 0.58 | 9.945 | 17.1243 | 27.0694 |  | 0.63261 | 18.6916 | 2.5574 | 1.1397 | 2.3365 | 16.4 | 1.6963 | 2.0468 | 1.1887 | 350 | 291.0776 | 1.4979 | 1.0497 | 0.24525 | 0.93434 | 465.5675 | 0.21801 | 1.594 | 1.6963 | 1.4689 | 290 | 291.0776 | 290 | 291.0776 | 3.4355 | 2.0468 | 1.3887 | 0.59578 | 3.6194 | 1.8549 | 0.55343 | 0.75594 | 0.62266 | 0.15276 | 0.011429 | 0.25061 | 0.07237 | 0.021329 | 0.0044753 | 76.8448 | 0.28723 | 360.2086 | 0.18016 | 0.045041 |  |  | 225.2031 | 0.017143 | 0.011631 | 0.00011668 | 0.27086 |  | 0.0041878 | 303.9428 | 0.88935 | 5.336 | 0.85714 | 85.714 | 29 | -50 | -50 | 0.35771 | 0.12499 | 29 | 0.29 | 0.0725 | 4.756 | 0.58 | 10 | 17.1 | 27.1 | 0.62687 | 18.6243 | 2.5482 | 1.1356 | 2.328 | 16.4 | 1.7024 | 2.0429 | 1.1947 | 350 | 308.8689 | 1.5024 | 1.0543 | 0.24706 | 0.93567 | 464.9062 | 0.21832 | 1.594 | 1.7024 | 1.4734 | 290 | 308.8689 | 290 | 308.8689 | 3.2376 | 2.0429 | 1.1947 | 0.631 | 3.6125 | 1.8514 | 0.4735 | 0.78077 | 0.59707 | 0.14648 | 0.012192 | 0.285 | 0.038609 | 0.022684 | 0.0045 | 43.1086 |  | 362.9844 | 0.203 | 0.032172 |  |  | 235.1719 | 0.018288 | 0.010695 | 0.00010729 | 0.31702 |  | 0.004476 | 350.5842 | 0.94874 | 5.336 | 0.84904 | 84.9041 | 29 | -50 | -50
|  | 30 | 0.3 | 0.075 | 4.92 | 0.6 | 9.9432 | 17.1252 | 27.0683 |  | 0.63266 | 18.6897 | 2.5572 | 1.1396 | 2.3362 | 16.4 | 1.755 | 2.118 | 1.2298 | 350 | 281.8675 | 1.4978 | 1.0495 | 0.24519 | 0.9343 | 481.6451 | 0.218 | 1.6213 | 1.755 | 1.5123 | 300 | 281.8675 | 300 | 281.8675 | 3.5478 | 2.118 | 1.4298 | 0.597 | 3.8744 | 1.9856 | 0.58955 | 0.78288 | 0.64323 | 0.15781 | 0.012258 | 0.25106 | 0.070066 | 0.020652 | 0.0044744 | 74.5407 | 0.28812 | 358.5119 | 0.18637 | 0.046594 |  |  | 232.9687 | 0.018387 | 0.012412 | 0.00012452 | 0.27212 |  | 0.0043407 | 307.3851 | 0.89887 | 5.52 | 0.85997 | 85.9965 | 30 | -50 | -50 | 0.35771 | 0.12499 | 30 | 0.3 | 0.075 | 4.92 | 0.6 | 10 | 17.1 | 27.1 | 0.62687 | 18.6243 | 2.5482 | 1.1356 | 2.328 | 16.4 | 1.7611 | 2.1134 | 1.2359 | 350 | 298.5733 | 1.5024 | 1.0543 | 0.24706 | 0.93567 | 480.9375 | 0.21832 | 1.6213 | 1.7611 | 1.5169 | 300 | 298.5733 | 300 | 298.5733 | 3.3493 | 2.1134 | 1.2359 | 0.631 | 3.8659 | 1.9813 | 0.50671 | 0.80769 | 0.61766 | 0.15153 | 0.013047 | 0.285 | 0.037322 | 0.021928 | 0.0045 | 41.8217 |  | 361.7966 | 0.21 | 0.033281 |  |  | 243.2812 | 0.019571 | 0.011445 | 0.00011481 | 0.31702 |  | 0.0046303 | 352.7794 | 0.95786 | 5.52 | 0.85213 | 85.2134 | 30 | -50 | -50
|  | 31 | 0.31 | 0.0775 | 5.084 | 0.62 | 9.9413 | 17.126 | 27.0673 |  | 0.63272 | 18.6878 | 2.5569 | 1.1395 | 2.336 | 16.4 | 1.8137 | 2.1893 | 1.2708 | 350 | 273.2189 | 1.4976 | 1.0494 | 0.24513 | 0.93425 | 497.7243 | 0.21799 | 1.6481 | 1.8137 | 1.5558 | 310 | 273.2189 | 310 | 273.2189 | 3.6601 | 2.1893 | 1.4708 | 0.59815 | 4.1382 | 2.1208 | 0.62682 | 0.80984 | 0.66379 | 0.16285 | 0.013117 | 0.25149 | 0.067904 | 0.020017 | 0.0044736 | 72.3771 | 0.28906 | 356.9963 | 0.19259 | 0.048147 |  |  | 240.7344 | 0.019675 | 0.013218 | 0.0001326 | 0.2733 |  | 0.0044936 | 310.819 | 0.90855 | 5.704 | 0.8626 | 86.2602 | 31 | -50 | -50 | 0.35771 | 0.12499 | 31 | 0.31 | 0.0775 | 5.084 | 0.62 | 10 | 17.1 | 27.1 | 0.62687 | 18.6243 | 2.5482 | 1.1356 | 2.328 | 16.4 | 1.8198 | 2.1838 | 1.2771 | 350 | 288.9419 | 1.5024 | 1.0543 | 0.24706 | 0.93567 | 496.9687 | 0.21832 | 1.6481 | 1.8198 | 1.5604 | 310 | 288.9419 | 310 | 288.9419 | 3.4609 | 2.1838 | 1.2771 | 0.631 | 4.1279 | 2.1156 | 0.54106 | 0.83462 | 0.63825 | 0.15659 | 0.013932 | 0.285 | 0.036118 | 0.02122 | 0.0045 | 40.6177 |  | 360.7697 | 0.217 | 0.034391 |  |  | 251.3906 | 0.020898 | 0.012221 | 0.0001226 | 0.31702 |  | 0.0047847 | 355.0437 | 0.9672 | 5.704 | 0.85502 | 85.5018 | 31 | -50 | -50
|  | 32 | 0.32 | 0.08 | 5.248 | 0.64 | 9.9394 | 17.1268 | 27.0662 |  | 0.63278 | 18.6859 | 2.5567 | 1.1394 | 2.3357 | 16.4 | 1.8724 | 2.2605 | 1.3119 | 350 | 265.0821 | 1.4975 | 1.0492 | 0.24507 | 0.93421 | 513.8051 | 0.21798 | 1.6745 | 1.8724 | 1.5993 | 320 | 265.0821 | 320 | 265.0821 | 3.7724 | 2.2605 | 1.5119 | 0.59923 | 4.4108 | 2.2605 | 0.66523 | 0.83681 | 0.68435 | 0.1679 | 0.014005 | 0.25188 | 0.065869 | 0.019419 | 0.0044727 | 70.3414 | 0.29005 | 355.6483 | 0.1988 | 0.0497 |  |  | 248.5 | 0.021007 | 0.01405 | 0.00014095 | 0.27441 |  | 0.0046465 | 314.2511 | 0.9184 | 5.888 | 0.86507 | 86.5068 | 32 | -50 | -50 | 0.35771 | 0.12499 | 32 | 0.32 | 0.08 | 5.248 | 0.64 | 10 | 17.1 | 27.1 | 0.62687 | 18.6243 | 2.5482 | 1.1356 | 2.328 | 16.4 | 1.8786 | 2.2543 | 1.3183 | 350 | 279.9125 | 1.5024 | 1.0543 | 0.24706 | 0.93567 | 513 | 0.21832 | 1.6745 | 1.8786 | 1.6039 | 320 | 279.9125 | 320 | 279.9125 | 3.5725 | 2.2543 | 1.3183 | 0.631 | 4.3986 | 2.2543 | 0.57653 | 0.86154 | 0.65884 | 0.16164 | 0.014845 | 0.285 | 0.034989 | 0.020557 | 0.0045 | 39.4891 |  | 359.8912 | 0.224 | 0.0355 |  |  | 259.5 | 0.022268 | 0.013022 | 0.00013063 | 0.31702 |  | 0.004939 | 357.3772 | 0.97677 | 5.888 | 0.85771 | 85.7713 | 32 | -50 | -50
|  | 33 | 0.33 | 0.0825 | 5.412 | 0.66 | 9.9375 | 17.1277 | 27.0651 |  | 0.63283 | 18.6839 | 2.5564 | 1.1393 | 2.3355 | 16.4 | 1.9311 | 2.3319 | 1.3529 | 350 | 257.4127 | 1.4973 | 1.0491 | 0.24501 | 0.93416 | 529.8875 | 0.21797 | 1.7004 | 1.9311 | 1.6428 | 330 | 257.4127 | 330 | 257.4127 | 3.8848 | 2.3319 | 1.5529 | 0.60025 | 4.6922 | 2.4047 | 0.70479 | 0.86378 | 0.7049 | 0.17294 | 0.014922 | 0.25225 | 0.063951 | 0.018856 | 0.0044719 | 68.4226 | 0.29109 | 354.4559 | 0.20501 | 0.051253 |  |  | 256.2656 | 0.022384 | 0.014907 | 0.00014954 | 0.27545 |  | 0.0047995 | 317.6875 | 0.92841 | 6.072 | 0.86738 | 86.7378 | 33 | -50 | -50 | 0.35771 | 0.12499 | 33 | 0.33 | 0.0825 | 5.412 | 0.66 | 10 | 17.1 | 27.1 | 0.62687 | 18.6243 | 2.5482 | 1.1356 | 2.328 | 16.4 | 1.9373 | 2.3247 | 1.3595 | 350 | 271.4303 | 1.5024 | 1.0543 | 0.24706 | 0.93567 | 529.0312 | 0.21832 | 1.7004 | 1.9373 | 1.6474 | 330 | 271.4303 | 330 | 271.4303 | 3.6842 | 2.3247 | 1.3595 | 0.631 | 4.6778 | 2.3974 | 0.61312 | 0.88846 | 0.67943 | 0.16669 | 0.015787 | 0.285 | 0.033929 | 0.019934 | 0.0045 | 38.4288 |  | 359.1503 | 0.231 | 0.036609 |  |  | 267.6094 | 0.023681 | 0.013849 | 0.00013893 | 0.31702 |  | 0.0050933 | 359.7799 | 0.98654 | 6.072 | 0.86023 | 86.0235 | 33 | -50 | -50
|  | 34 | 0.34 | 0.085 | 5.576 | 0.68 | 9.9356 | 17.1285 | 27.0641 |  | 0.63289 | 18.682 | 2.5561 | 1.1391 | 2.3353 | 16.4 | 1.9898 | 2.4032 | 1.394 | 350 | 250.1718 | 1.4972 | 1.0489 | 0.24494 | 0.93411 | 545.9714 | 0.21796 | 1.726 | 1.9898 | 1.6863 | 340 | 250.1718 | 340 | 250.1718 | 3.9973 | 2.4032 | 1.594 | 0.60122 | 4.9823 | 2.5534 | 0.74549 | 0.89077 | 0.72546 | 0.17798 | 0.015869 | 0.2526 | 0.06214 | 0.018324 | 0.004471 | 66.611 | 0.29218 | 353.4088 | 0.21122 | 0.052806 |  |  | 264.0312 | 0.023804 | 0.015789 | 0.00015839 | 0.27643 |  | 0.0049525 | 321.1333 | 0.93857 | 6.256 | 0.86954 | 86.9544 | 34 | -50 | -50 | 0.35771 | 0.12499 | 34 | 0.34 | 0.085 | 5.576 | 0.68 | 10 | 17.1 | 27.1 | 0.62687 | 18.6243 | 2.5482 | 1.1356 | 2.328 | 16.4 | 1.996 | 2.3952 | 1.4007 | 350 | 263.447 | 1.5024 | 1.0543 | 0.24706 | 0.93567 | 545.0625 | 0.21832 | 1.726 | 1.996 | 1.6908 | 340 | 263.447 | 340 | 263.447 | 3.7958 | 2.3952 | 1.4007 | 0.631 | 4.9656 | 2.5449 | 0.65085 | 0.91539 | 0.70001 | 0.17174 | 0.016759 | 0.285 | 0.032931 | 0.019348 | 0.0045 | 37.4309 |  | 358.5374 | 0.238 | 0.037719 |  |  | 275.7188 | 0.025138 | 0.014701 | 0.00014747 | 0.31702 |  | 0.0052477 | 362.2518 | 0.99651 | 6.256 | 0.8626 | 86.2598 | 34 | -50 | -50
|  | 35 | 0.35 | 0.0875 | 5.74 | 0.7 | 9.9337 | 17.1294 | 27.063 |  | 0.63294 | 18.6801 | 2.5559 | 1.139 | 2.335 | 16.4 | 2.0485 | 2.4746 | 1.4351 | 350 | 243.3244 | 1.497 | 1.0487 | 0.24488 | 0.93407 | 562.0569 | 0.21795 | 1.7512 | 2.0485 | 1.7298 | 350 | 243.3244 | 350 | 243.3244 | 4.1097 | 2.4746 | 1.6351 | 0.60214 | 5.2812 | 2.7066 | 0.78734 | 0.91776 | 0.74601 | 0.18302 | 0.016846 | 0.25293 | 0.060428 | 0.017821 | 0.0044702 | 64.8978 | 0.29332 | 352.4973 | 0.21744 | 0.054359 |  |  | 271.7969 | 0.025269 | 0.016696 | 0.00016749 | 0.27736 |  | 0.0051055 | 324.5934 | 0.94889 | 6.44 | 0.87158 | 87.1579 | 35 | -50 | -50 | 0.35771 | 0.12499 | 35 | 0.35 | 0.0875 | 5.74 | 0.7 | 10 | 17.1 | 27.1 | 0.62687 | 18.6243 | 2.5482 | 1.1356 | 2.328 | 16.4 | 2.0547 | 2.4656 | 1.4419 | 350 | 255.92 | 1.5024 | 1.0543 | 0.24706 | 0.93567 | 561.0937 | 0.21832 | 1.7512 | 2.0547 | 1.7343 | 350 | 255.92 | 350 | 255.92 | 3.9075 | 2.4656 | 1.4419 | 0.631 | 5.262 | 2.6968 | 0.6897 | 0.94231 | 0.7206 | 0.17679 | 0.017759 | 0.285 | 0.03199 | 0.018795 | 0.0045 | 36.49 |  | 358.044 | 0.245 | 0.038828 |  |  | 283.8281 | 0.026638 | 0.015578 | 0.00015627 | 0.31702 |  | 0.005402 | 364.7929 | 1.0067 | 6.44 | 0.86482 | 86.4817 | 35 | -50 | -50
|  | 36 | 0.36 | 0.09 | 5.904 | 0.72 | 9.9318 | 17.1302 | 27.062 |  | 0.633 | 18.6782 | 2.5556 | 1.1389 | 2.3348 | 16.4 | 2.1073 | 2.5461 | 1.4762 | 350 | 236.8392 | 1.4969 | 1.0486 | 0.24482 | 0.93402 | 578.144 | 0.21794 | 1.776 | 2.1073 | 1.7733 | 360 | 236.8392 | 360 | 236.8392 | 4.2223 | 2.5461 | 1.6762 | 0.60301 | 5.589 | 2.8644 | 0.83034 | 0.94476 | 0.76656 | 0.18807 | 0.017852 | 0.25324 | 0.058806 | 0.017345 | 0.0044693 | 63.2752 | 0.29451 | 351.7132 | 0.22365 | 0.055912 |  |  | 279.5625 | 0.026777 | 0.017628 | 0.00017684 | 0.27823 |  | 0.0052585 | 328.0719 | 0.95935 | 6.624 | 0.87349 | 87.3493 | 36 | -50 | -50 | 0.35771 | 0.12499 | 36 | 0.36 | 0.09 | 5.904 | 0.72 | 10 | 17.1 | 27.1 | 0.62687 | 18.6243 | 2.5482 | 1.1356 | 2.328 | 16.4 | 2.1134 | 2.536 | 1.4831 | 350 | 248.8111 | 1.5024 | 1.0543 | 0.24706 | 0.93567 | 577.125 | 0.21832 | 1.776 | 2.1134 | 1.7778 | 360 | 248.8111 | 360 | 248.8111 | 4.0191 | 2.536 | 1.4831 | 0.631 | 5.5669 | 2.8531 | 0.72967 | 0.96923 | 0.74119 | 0.18184 | 0.018788 | 0.285 | 0.031101 | 0.018273 | 0.0045 | 35.6014 |  | 357.6626 | 0.252 | 0.039937 |  |  | 291.9375 | 0.028182 | 0.016481 | 0.00016533 | 0.31702 |  | 0.0055564 | 367.4031 | 1.017 | 6.624 | 0.8669 | 86.6902 | 36 | -50 | -50
|  | 37 | 0.37 | 0.0925 | 6.068 | 0.74 | 9.9299 | 17.131 | 27.0609 |  | 0.63305 | 18.6763 | 2.5553 | 1.1388 | 2.3345 | 16.4 | 2.166 | 2.6176 | 1.5173 | 350 | 230.6883 | 1.4967 | 1.0484 | 0.24476 | 0.93398 | 594.2326 | 0.21793 | 1.8005 | 2.166 | 1.8168 | 370 | 230.6883 | 370 | 230.6883 | 4.3349 | 2.6176 | 1.7173 | 0.60385 | 5.9055 | 3.0266 | 0.8745 | 0.97178 | 0.78711 | 0.19311 | 0.018887 | 0.25353 | 0.057268 | 0.016893 | 0.0044685 | 61.7362 | 0.29574 | 351.0489 | 0.22986 | 0.057466 |  |  | 287.3281 | 0.028331 | 0.018586 | 0.00018645 | 0.27906 |  | 0.0054116 | 331.5729 | 0.96995 | 6.808 | 0.87529 | 87.5295 | 37 | -50 | -50 | 0.35771 | 0.12499 | 37 | 0.37 | 0.0925 | 6.068 | 0.74 | 10 | 17.1 | 27.1 | 0.62687 | 18.6243 | 2.5482 | 1.1356 | 2.328 | 16.4 | 2.1721 | 2.6065 | 1.5243 | 350 | 242.0865 | 1.5024 | 1.0543 | 0.24706 | 0.93567 | 593.1562 | 0.21832 | 1.8005 | 2.1721 | 1.8213 | 370 | 242.0865 | 370 | 242.0865 | 4.1308 | 2.6065 | 1.5243 | 0.631 | 5.8805 | 3.0138 | 0.77077 | 0.99616 | 0.76178 | 0.18689 | 0.019847 | 0.285 | 0.030261 | 0.017779 | 0.0045 | 34.7608 |  | 357.3865 | 0.259 | 0.041047 |  |  | 300.0469 | 0.02977 | 0.017409 | 0.00017465 | 0.31702 |  | 0.0057107 | 370.0825 | 1.0275 | 6.808 | 0.86886 | 86.8864 | 37 | -50 | -50
|  | 38 | 0.38 | 0.095 | 6.232 | 0.76 | 9.928 | 17.1319 | 27.0599 |  | 0.63311 | 18.6743 | 2.5551 | 1.1387 | 2.3343 | 16.4 | 2.2248 | 2.6891 | 1.5584 | 350 | 224.8464 | 1.4966 | 1.0483 | 0.24469 | 0.93393 | 610.3228 | 0.21792 | 1.8247 | 2.2248 | 1.8603 | 380 | 224.8464 | 380 | 224.8464 | 4.4475 | 2.6891 | 1.7584 | 0.60464 | 6.2309 | 3.1933 | 0.9198 | 0.9988 | 0.80766 | 0.19815 | 0.019952 | 0.25381 | 0.055807 | 0.016464 | 0.0044676 | 60.2745 | 0.29702 | 350.4976 | 0.23607 | 0.059019 |  |  | 295.0937 | 0.029928 | 0.019569 | 0.00019631 | 0.27984 |  | 0.0055646 | 335.0996 | 0.98069 | 6.992 | 0.87699 | 87.6994 | 38 | -50 | -50 | 0.35771 | 0.12499 | 38 | 0.38 | 0.095 | 6.232 | 0.76 | 10 | 17.1 | 27.1 | 0.62687 | 18.6243 | 2.5482 | 1.1356 | 2.328 | 16.4 | 2.2308 | 2.6769 | 1.5655 | 350 | 235.7158 | 1.5024 | 1.0543 | 0.24706 | 0.93567 | 609.1875 | 0.21832 | 1.8247 | 2.2308 | 1.8648 | 380 | 235.7158 | 380 | 235.7158 | 4.2424 | 2.6769 | 1.5655 | 0.631 | 6.2027 | 3.1789 | 0.813 | 1.0231 | 0.78237 | 0.19194 | 0.020934 | 0.285 | 0.029464 | 0.017311 | 0.0045 | 33.9645 |  | 357.2095 | 0.266 | 0.042156 |  |  | 308.1562 | 0.031401 | 0.018363 | 0.00018421 | 0.31702 |  | 0.0058651 | 372.8311 | 1.0382 | 6.992 | 0.87071 | 87.0713 | 38 | -50 | -50
|  | 39 | 0.39 | 0.0975 | 6.396 | 0.78 | 9.9261 | 17.1327 | 27.0588 |  | 0.63317 | 18.6724 | 2.5548 | 1.1386 | 2.3341 | 16.4 | 2.2836 | 2.7607 | 1.5995 | 350 | 219.2909 | 1.4964 | 1.0481 | 0.24463 | 0.93389 | 626.4146 | 0.21791 | 1.8486 | 2.2836 | 1.9039 | 390 | 219.2909 | 390 | 219.2909 | 4.5602 | 2.7607 | 1.7995 | 0.6054 | 6.5651 | 3.3646 | 0.96625 | 1.0258 | 0.8282 | 0.20319 | 0.021047 | 0.25407 | 0.054418 | 0.016056 | 0.0044667 | 58.8843 | 0.29834 | 350.0532 | 0.24229 | 0.060572 |  |  | 302.8594 | 0.03157 | 0.020578 | 0.00020643 | 0.28058 |  | 0.0057177 | 338.6554 | 0.99157 | 7.176 | 0.8786 | 87.8597 | 39 | -50 | -50 | 0.35771 | 0.12499 | 39 | 0.39 | 0.0975 | 6.396 | 0.78 | 10 | 17.1 | 27.1 | 0.62687 | 18.6243 | 2.5482 | 1.1356 | 2.328 | 16.4 | 2.2895 | 2.7474 | 1.6067 | 350 | 229.6718 | 1.5024 | 1.0543 | 0.24706 | 0.93567 | 625.2187 | 0.21832 | 1.8486 | 2.2895 | 1.9083 | 390 | 229.6718 | 390 | 229.6718 | 4.354 | 2.7474 | 1.6067 | 0.631 | 6.5334 | 3.3484 | 0.85635 | 1.05 | 0.80296 | 0.197 | 0.02205 | 0.285 | 0.028709 | 0.016867 | 0.0045 | 33.209 |  | 357.1264 | 0.273 | 0.043266 |  |  | 316.2656 | 0.033075 | 0.019342 | 0.00019404 | 0.31702 |  | 0.0060194 | 375.6489 | 1.049 | 7.176 | 0.87246 | 87.2458 | 39 | -50 | -50
|  | 40 | 0.4 | 0.1 | 6.56 | 0.8 | 9.9242 | 17.1335 | 27.0578 |  | 0.63322 | 18.6705 | 2.5546 | 1.1384 | 2.3338 | 16.4 | 2.3424 | 2.8323 | 1.6406 | 350 | 214.0011 | 1.4962 | 1.0479 | 0.24457 | 0.93384 | 642.508 | 0.2179 | 1.8721 | 2.3424 | 1.9474 | 400 | 214.0011 | 400 | 214.0011 | 4.6729 | 2.8323 | 1.8406 | 0.60612 | 6.9081 | 3.5404 | 1.0139 | 1.0529 | 0.84875 | 0.20823 | 0.022171 | 0.25431 | 0.053095 | 0.015667 | 0.0044659 | 57.5607 | 0.29971 | 349.7102 | 0.2485 | 0.062125 |  |  | 310.625 | 0.033256 | 0.021611 | 0.0002168 | 0.28129 |  | 0.0058708 | 342.2431 | 1.0026 | 7.36 | 0.88011 | 88.0111 | 40 | -50 | -50 | 0.35771 | 0.12499 | 40 | 0.4 | 0.1 | 6.56 | 0.8 | 10 | 17.1 | 27.1 | 0.62687 | 18.6243 | 2.5482 | 1.1356 | 2.328 | 16.4 | 2.3482 | 2.8178 | 1.6479 | 350 | 223.93 | 1.5024 | 1.0543 | 0.24706 | 0.93567 | 641.25 | 0.21832 | 1.8721 | 2.3482 | 1.9517 | 400 | 223.93 | 400 | 223.93 | 4.4657 | 2.8178 | 1.6479 | 0.631 | 6.8728 | 3.5223 | 0.90083 | 1.0769 | 0.82355 | 0.20205 | 0.023195 | 0.285 | 0.027991 | 0.016446 | 0.0045 | 32.4912 |  | 357.1323 | 0.28 | 0.044375 |  |  | 324.375 | 0.034793 | 0.020347 | 0.00020411 | 0.31702 |  | 0.0061737 | 378.5359 | 1.06 | 7.36 | 0.8741 | 87.4105 | 40 | -50 | -50
|  | 41 | 0.41 | 0.1025 | 6.724 | 0.82 | 9.9223 | 17.1344 | 27.0567 |  | 0.63328 | 18.6686 | 2.5543 | 1.1383 | 2.3336 | 16.4 | 2.4012 | 2.904 | 1.6817 | 350 | 208.9585 | 1.4961 | 1.0478 | 0.24451 | 0.93379 | 658.6029 | 0.21789 | 1.8954 | 2.4012 | 1.991 | 410 | 208.9585 | 410 | 208.9585 | 4.7856 | 2.904 | 1.8817 | 0.60681 | 7.2599 | 3.7207 | 1.0626 | 1.0799 | 0.86929 | 0.21327 | 0.023325 | 0.25454 | 0.051834 | 0.015297 | 0.004465 | 56.2988 | 0.30113 | 349.4635 | 0.25471 | 0.063678 |  |  | 318.3906 | 0.034987 | 0.02267 | 0.00022742 | 0.28196 |  | 0.0060239 | 345.8653 | 1.0137 | 7.544 | 0.88154 | 88.1543 | 41 | -50 | -50 | 0.35771 | 0.12499 | 41 | 0.41 | 0.1025 | 6.724 | 0.82 | 10 | 17.1 | 27.1 | 0.62687 | 18.6243 | 2.5482 | 1.1356 | 2.328 | 16.4 | 2.4069 | 2.8883 | 1.689 | 350 | 218.4683 | 1.5024 | 1.0543 | 0.24706 | 0.93567 | 657.2812 | 0.21832 | 1.8954 | 2.4069 | 1.9952 | 410 | 218.4683 | 410 | 218.4683 | 4.5773 | 2.8883 | 1.689 | 0.631 | 7.2207 | 3.7006 | 0.94643 | 1.1038 | 0.84414 | 0.2071 | 0.02437 | 0.285 | 0.027309 | 0.016045 | 0.0045 | 31.8085 |  | 357.2227 | 0.287 | 0.045484 |  |  | 332.4844 | 0.036555 | 0.021377 | 0.00021445 | 0.31702 |  | 0.0063281 | 381.492 | 1.0712 | 7.544 | 0.87566 | 87.5662 | 41 | -50 | -50
|  | 42 | 0.42 | 0.105 | 6.888 | 0.84 | 9.9204 | 17.1352 | 27.0556 |  | 0.63333 | 18.6667 | 2.554 | 1.1382 | 2.3333 | 16.4 | 2.46 | 2.9757 | 1.7228 | 350 | 204.1462 | 1.4959 | 1.0476 | 0.24444 | 0.93375 | 674.6994 | 0.21787 | 1.9183 | 2.46 | 2.0346 | 420 | 204.1462 | 420 | 204.1462 | 4.8985 | 2.9757 | 1.9228 | 0.60747 | 7.6207 | 3.9056 | 1.1125 | 1.107 | 0.88983 | 0.21831 | 0.024508 | 0.25476 | 0.05063 | 0.014944 | 0.0044642 | 55.0946 | 0.30259 | 349.3087 | 0.26092 | 0.065231 |  |  | 326.1562 | 0.036762 | 0.023754 | 0.00023829 | 0.28259 |  | 0.0061771 | 349.5243 | 1.025 | 7.728 | 0.8829 | 88.2898 | 42 | -50 | -50 | 0.35771 | 0.12499 | 42 | 0.42 | 0.105 | 6.888 | 0.84 | 10 | 17.1 | 27.1 | 0.62687 | 18.6243 | 2.5482 | 1.1356 | 2.328 | 16.4 | 2.4656 | 2.9587 | 1.7302 | 350 | 213.2667 | 1.5024 | 1.0543 | 0.24706 | 0.93567 | 673.3125 | 0.21832 | 1.9183 | 2.4656 | 2.0387 | 420 | 213.2667 | 420 | 213.2667 | 4.689 | 2.9587 | 1.7302 | 0.631 | 7.5772 | 3.8833 | 0.99316 | 1.1308 | 0.86472 | 0.21215 | 0.025573 | 0.285 | 0.026658 | 0.015663 | 0.0045 | 31.1583 |  | 357.3938 | 0.294 | 0.046594 |  |  | 340.5938 | 0.038359 | 0.022432 | 0.00022504 | 0.31702 |  | 0.0064824 | 384.5173 | 1.0825 | 7.728 | 0.87713 | 87.7135 | 42 | -50 | -50
|  | 43 | 0.43 | 0.1075 | 7.052 | 0.86 | 9.9185 | 17.1361 | 27.0546 |  | 0.63339 | 18.6647 | 2.5538 | 1.1381 | 2.3331 | 16.4 | 2.5188 | 3.0474 | 1.7639 | 350 | 199.5486 | 1.4958 | 1.0475 | 0.24438 | 0.9337 | 690.7975 | 0.21786 | 1.941 | 2.5188 | 2.0781 | 430 | 199.5486 | 430 | 199.5486 | 5.0113 | 3.0474 | 1.9639 | 0.60811 | 7.9902 | 4.095 | 1.1636 | 1.134 | 0.91038 | 0.22335 | 0.025721 | 0.25497 | 0.049481 | 0.014606 | 0.0044633 | 53.944 | 0.3041 | 349.2416 | 0.26714 | 0.066784 |  |  | 333.9219 | 0.038582 | 0.024864 | 0.00024942 | 0.2832 |  | 0.0063302 | 353.2225 | 1.0364 | 7.912 | 0.88418 | 88.4182 | 43 | -50 | -50 | 0.35771 | 0.12499 | 43 | 0.43 | 0.1075 | 7.052 | 0.86 | 10 | 17.1 | 27.1 | 0.62687 | 18.6243 | 2.5482 | 1.1356 | 2.328 | 16.4 | 2.5243 | 3.0292 | 1.7714 | 350 | 208.307 | 1.5024 | 1.0543 | 0.24706 | 0.93567 | 689.3437 | 0.21832 | 1.941 | 2.5243 | 2.0822 | 430 | 208.307 | 430 | 208.307 | 4.8006 | 3.0292 | 1.7714 | 0.631 | 7.9423 | 4.0704 | 1.041 | 1.1577 | 0.88531 | 0.2172 | 0.026805 | 0.285 | 0.026038 | 0.015298 | 0.0045 | 30.5384 |  | 357.6418 | 0.301 | 0.047703 |  |  | 348.7031 | 0.040208 | 0.023513 | 0.00023588 | 0.31702 |  | 0.0066368 | 387.6118 | 1.094 | 7.912 | 0.87853 | 87.853 | 43 | -50 | -50
|  | 44 | 0.44 | 0.11 | 7.216 | 0.88 | 9.9166 | 17.1369 | 27.0535 |  | 0.63344 | 18.6628 | 2.5535 | 1.138 | 2.3329 | 16.4 | 2.5777 | 3.1192 | 1.805 | 350 | 195.1518 | 1.4956 | 1.0473 | 0.24432 | 0.93366 | 706.8972 | 0.21785 | 1.9635 | 2.5777 | 2.1217 | 440 | 195.1518 | 440 | 195.1518 | 5.1242 | 3.1192 | 2.005 | 0.60872 | 8.3686 | 4.2889 | 1.2158 | 1.1611 | 0.93092 | 0.22839 | 0.026964 | 0.25517 | 0.048381 | 0.014283 | 0.0044625 | 52.8437 | 0.30565 | 349.2584 | 0.27335 | 0.068337 |  |  | 341.6875 | 0.040446 | 0.025998 | 0.00026081 | 0.28377 |  | 0.0064833 | 356.9617 | 1.0479 | 8.096 | 0.8854 | 88.5398 | 44 | -50 | -50 | 0.35771 | 0.12499 | 44 | 0.44 | 0.11 | 7.216 | 0.88 | 10 | 17.1 | 27.1 | 0.62687 | 18.6243 | 2.5482 | 1.1356 | 2.328 | 16.4 | 2.583 | 3.0996 | 1.8126 | 350 | 203.5727 | 1.5024 | 1.0543 | 0.24706 | 0.93567 | 705.375 | 0.21832 | 1.9635 | 2.583 | 2.1257 | 440 | 203.5727 | 440 | 203.5727 | 4.9122 | 3.0996 | 1.8126 | 0.631 | 8.316 | 4.262 | 1.09 | 1.1846 | 0.9059 | 0.22225 | 0.028066 | 0.285 | 0.025447 | 0.014951 | 0.0045 | 29.9466 |  | 357.9636 | 0.308 | 0.048812 |  |  | 356.8125 | 0.0421 | 0.02462 | 0.00024698 | 0.31702 |  | 0.0067911 | 390.7755 | 1.1056 | 8.096 | 0.87985 | 87.9852 | 44 | -50 | -50
|  | 45 | 0.45 | 0.1125 | 7.38 | 0.9 | 9.9147 | 17.1377 | 27.0525 |  | 0.6335 | 18.6609 | 2.5532 | 1.1379 | 2.3326 | 16.4 | 2.6365 | 3.191 | 1.8461 | 350 | 190.9429 | 1.4955 | 1.0471 | 0.24426 | 0.93361 | 722.9984 | 0.21784 | 1.9857 | 2.6365 | 2.1653 | 450 | 190.9429 | 450 | 190.9429 | 5.2372 | 3.191 | 2.0461 | 0.60931 | 8.7559 | 4.4874 | 1.2692 | 1.1882 | 0.95146 | 0.23343 | 0.028237 | 0.25536 | 0.047329 | 0.013974 | 0.0044616 | 51.7903 | 0.30725 | 349.3557 | 0.27956 | 0.069891 |  |  | 349.4531 | 0.042355 | 0.027158 | 0.00027244 | 0.28432 |  | 0.0066365 | 360.7439 | 1.0596 | 8.28 | 0.88655 | 88.6552 | 45 | -50 | -50 | 0.35771 | 0.12499 | 45 | 0.45 | 0.1125 | 7.38 | 0.9 | 10 | 17.1 | 27.1 | 0.62687 | 18.6243 | 2.5482 | 1.1356 | 2.328 | 16.4 | 2.6417 | 3.1701 | 1.8538 | 350 | 199.0489 | 1.5024 | 1.0543 | 0.24706 | 0.93567 | 721.4062 | 0.21832 | 1.9857 | 2.6417 | 2.1692 | 450 | 199.0489 | 450 | 199.0489 | 5.0239 | 3.1701 | 1.8538 | 0.631 | 8.6983 | 4.4579 | 1.1401 | 1.2115 | 0.92649 | 0.2273 | 0.029357 | 0.285 | 0.024881 | 0.014618 | 0.0045 | 29.3811 |  | 358.3562 | 0.315 | 0.049922 |  |  | 364.9219 | 0.044035 | 0.025751 | 0.00025833 | 0.31702 |  | 0.0069455 | 394.0084 | 1.1173 | 8.28 | 0.88111 | 88.1105 | 45 | -50 | -50
|  | 46 | 0.46 | 0.115 | 7.544 | 0.92 | 9.9128 | 17.1386 | 27.0514 |  | 0.63356 | 18.659 | 2.553 | 1.1377 | 2.3324 | 16.4 | 2.6954 | 3.2629 | 1.8872 | 350 | 186.91 | 1.4953 | 1.047 | 0.2442 | 0.93357 | 739.1012 | 0.21783 | 2.0076 | 2.6954 | 2.2089 | 460 | 186.91 | 460 | 186.91 | 5.3502 | 3.2629 | 2.0872 | 0.60987 | 9.1521 | 4.6904 | 1.3237 | 1.2153 | 0.972 | 0.23847 | 0.029539 | 0.25553 | 0.04632 | 0.013678 | 0.0044608 | 50.781 | 0.30889 | 349.5303 | 0.28578 | 0.071444 |  |  | 357.2188 | 0.044308 | 0.028343 | 0.00028433 | 0.28485 |  | 0.0067897 | 364.5707 | 1.0713 | 8.464 | 0.88765 | 88.7647 | 46 | -50 | -50 | 0.35771 | 0.12499 | 46 | 0.46 | 0.115 | 7.544 | 0.92 | 10 | 17.1 | 27.1 | 0.62687 | 18.6243 | 2.5482 | 1.1356 | 2.328 | 16.4 | 2.7004 | 3.2405 | 1.895 | 350 | 194.7217 | 1.5024 | 1.0543 | 0.24706 | 0.93567 | 737.4375 | 0.21832 | 2.0076 | 2.7004 | 2.2127 | 460 | 194.7217 | 460 | 194.7217 | 5.1355 | 3.2405 | 1.895 | 0.631 | 9.0892 | 4.6582 | 1.1913 | 1.2385 | 0.94708 | 0.23235 | 0.030676 | 0.285 | 0.02434 | 0.014301 | 0.0045 | 28.8402 |  | 358.8167 | 0.322 | 0.051031 |  |  | 373.0313 | 0.046014 | 0.026909 | 0.00026994 | 0.31702 |  | 0.0070998 | 397.3104 | 1.1292 | 8.464 | 0.8823 | 88.2295 | 46 | -50 | -50
|  | 47 | 0.47 | 0.1175 | 7.708 | 0.94 | 9.9109 | 17.1394 | 27.0504 |  | 0.63361 | 18.657 | 2.5527 | 1.1376 | 2.3321 | 16.4 | 2.7543 | 3.3348 | 1.9284 | 350 | 183.0424 | 1.4952 | 1.0468 | 0.24413 | 0.93352 | 755.2056 | 0.21782 | 2.0293 | 2.7543 | 2.2526 | 470 | 183.0424 | 470 | 183.0424 | 5.4632 | 3.3348 | 2.1284 | 0.61042 | 9.5571 | 4.898 | 1.3794 | 1.2424 | 0.99254 | 0.24351 | 0.030871 | 0.2557 | 0.045353 | 0.013394 | 0.0044599 | 49.813 | 0.31058 | 349.7793 | 0.29199 | 0.072997 |  |  | 364.9844 | 0.046306 | 0.029554 | 0.00029648 | 0.28534 |  | 0.0069428 | 368.4438 | 1.0832 | 8.648 | 0.88869 | 88.8687 | 47 | -50 | -50 | 0.35771 | 0.12499 | 47 | 0.47 | 0.1175 | 7.708 | 0.94 | 10 | 17.1 | 27.1 | 0.62687 | 18.6243 | 2.5482 | 1.1356 | 2.328 | 16.4 | 2.7591 | 3.3109 | 1.9362 | 350 | 190.5787 | 1.5024 | 1.0543 | 0.24706 | 0.93567 | 753.4687 | 0.21832 | 2.0293 | 2.7591 | 2.2561 | 470 | 190.5787 | 470 | 190.5787 | 5.2472 | 3.3109 | 1.9362 | 0.631 | 9.4887 | 4.863 | 1.2437 | 1.2654 | 0.96767 | 0.2374 | 0.032024 | 0.285 | 0.023822 | 0.013996 | 0.0045 | 28.3223 |  | 359.3428 | 0.329 | 0.052141 |  |  | 381.1406 | 0.048036 | 0.028091 | 0.0002818 | 0.31702 |  | 0.0072542 | 400.6816 | 1.1412 | 8.648 | 0.88343 | 88.3426 | 47 | -50 | -50
|  | 48 | 0.48 | 0.12 | 7.872 | 0.96 | 9.909 | 17.1403 | 27.0493 |  | 0.63367 | 18.6551 | 2.5525 | 1.1375 | 2.3319 | 16.4 | 2.8132 | 3.4068 | 1.9695 | 350 | 179.3301 | 1.495 | 1.0467 | 0.24407 | 0.93347 | 771.3115 | 0.21781 | 2.0508 | 2.8132 | 2.2962 | 480 | 179.3301 | 480 | 179.3301 | 5.5763 | 3.4068 | 2.1695 | 0.61094 | 9.9711 | 5.1102 | 1.4363 | 1.2695 | 1.0131 | 0.24855 | 0.032233 | 0.25586 | 0.044425 | 0.013121 | 0.0044591 | 48.8838 | 0.31231 | 350.1001 | 0.2982 | 0.07455 |  |  | 372.75 | 0.048349 | 0.03079 | 0.00030888 | 0.28582 |  | 0.007096 | 372.3644 | 1.0952 | 8.832 | 0.88968 | 88.9676 | 48 | -50 | -50 | 0.35771 | 0.12499 | 48 | 0.48 | 0.12 | 7.872 | 0.96 | 10 | 17.1 | 27.1 | 0.62687 | 18.6243 | 2.5482 | 1.1356 | 2.328 | 16.4 | 2.8178 | 3.3814 | 1.9774 | 350 | 186.6083 | 1.5024 | 1.0543 | 0.24706 | 0.93567 | 769.5 | 0.21832 | 2.0508 | 2.8178 | 2.2996 | 480 | 186.6083 | 480 | 186.6083 | 5.3588 | 3.3814 | 1.9774 | 0.631 | 9.8968 | 5.0721 | 1.2972 | 1.2923 | 0.98826 | 0.24246 | 0.033401 | 0.285 | 0.023326 | 0.013705 | 0.0045 | 27.826 |  | 359.9321 | 0.336 | 0.05325 |  |  | 389.25 | 0.050102 | 0.029299 | 0.00029392 | 0.31702 |  | 0.0074085 | 404.122 | 1.1533 | 8.832 | 0.8845 | 88.45 | 48 | -50 | -50
|  | 49 | 0.49 | 0.1225 | 8.036 | 0.98 | 9.9072 | 17.1411 | 27.0482 |  | 0.63372 | 18.6532 | 2.5522 | 1.1374 | 2.3316 | 16.4 | 2.8721 | 3.4788 | 2.0107 | 350 | 175.764 | 1.4949 | 1.0465 | 0.24401 | 0.93343 | 787.419 | 0.2178 | 2.072 | 2.8721 | 2.3398 | 490 | 175.764 | 490 | 175.764 | 5.6894 | 3.4788 | 2.2107 | 0.61145 | 10.3939 | 5.3269 | 1.4943 | 1.2966 | 1.0336 | 0.25359 | 0.033625 | 0.25602 | 0.043533 | 0.012859 | 0.0044582 | 47.9912 | 0.31409 | 350.4902 | 0.30441 | 0.076103 |  |  | 380.5156 | 0.050437 | 0.032051 | 0.00032153 | 0.28628 |  | 0.0072492 | 376.3341 | 1.1073 | 9.016 | 0.89062 | 89.0615 | 49 | -50 | -50 | 0.35771 | 0.12499 | 49 | 0.49 | 0.1225 | 8.036 | 0.98 | 10 | 17.1 | 27.1 | 0.62687 | 18.6243 | 2.5482 | 1.1356 | 2.328 | 16.4 | 2.8765 | 3.4518 | 2.0186 | 350 | 182.8 | 1.5024 | 1.0543 | 0.24706 | 0.93567 | 785.5312 | 0.21832 | 2.072 | 2.8765 | 2.3431 | 490 | 182.8 | 490 | 182.8 | 5.4705 | 3.4518 | 2.0186 | 0.631 | 10.3134 | 5.2856 | 1.3518 | 1.3192 | 1.0088 | 0.24751 | 0.034808 | 0.285 | 0.02285 | 0.013425 | 0.0045 | 27.35 |  | 360.5826 | 0.343 | 0.054359 |  |  | 397.3594 | 0.052211 | 0.030533 | 0.0003063 | 0.31702 |  | 0.0075628 | 407.6316 | 1.1656 | 9.016 | 0.88552 | 88.5521 | 49 | -50 | -50
|  | 50 | 0.5 | 0.125 | 8.2 | 1 | 9.9053 | 17.1419 | 27.0472 |  | 0.63378 | 18.6513 | 2.5519 | 1.1373 | 2.3314 | 16.4 | 2.931 | 3.5508 | 2.0518 | 350 | 172.3355 | 1.4947 | 1.0463 | 0.24395 | 0.93338 | 803.5281 | 0.21779 | 2.0931 | 2.931 | 2.3834 | 500 | 172.3355 | 500 | 172.3355 | 5.8026 | 3.5508 | 2.2518 | 0.61193 | 10.8257 | 5.5482 | 1.5535 | 1.3238 | 1.0542 | 0.25862 | 0.035046 | 0.25616 | 0.042676 | 0.012607 | 0.0044574 | 47.133 | 0.31591 | 350.9473 | 0.31062 | 0.077656 |  |  | 388.2812 | 0.052569 | 0.033338 | 0.00033443 | 0.28671 |  | 0.0074024 | 380.354 | 1.1196 | 9.2 | 0.89151 | 89.1509 | 50 | -50 | -50 | 0.35771 | 0.12499 | 50 | 0.5 | 0.125 | 8.2 | 1 | 10 | 17.1 | 27.1 | 0.62687 | 18.6243 | 2.5482 | 1.1356 | 2.328 | 16.4 | 2.9352 | 3.5223 | 2.0598 | 350 | 179.144 | 1.5024 | 1.0543 | 0.24706 | 0.93567 | 801.5625 | 0.21832 | 2.0931 | 2.9352 | 2.3866 | 500 | 179.144 | 500 | 179.144 | 5.5821 | 3.5223 | 2.0598 | 0.631 | 10.7387 | 5.5036 | 1.4075 | 1.3462 | 1.0294 | 0.25256 | 0.036243 | 0.285 | 0.022393 | 0.013157 | 0.0045 | 26.893 |  | 361.2924 | 0.35 | 0.055469 |  |  | 405.4688 | 0.054364 | 0.031792 | 0.00031893 | 0.31702 |  | 0.0077172 | 411.2104 | 1.178 | 9.2 | 0.88649 | 88.6493 | 50 | -50 | -50
|  | 51 | 0.51 | 0.1275 | 8.364 | 1.02 | 9.9034 | 17.1428 | 27.0461 |  | 0.63383 | 18.6493 | 2.5517 | 1.1372 | 2.3312 | 16.4 | 2.9899 | 3.6229 | 2.093 | 350 | 169.0369 | 1.4945 | 1.0462 | 0.24388 | 0.93334 | 819.6388 | 0.21778 | 2.1139 | 2.9899 | 2.4271 | 510 | 169.0369 | 510 | 169.0369 | 5.9159 | 3.6229 | 2.293 | 0.61241 | 11.2664 | 5.774 | 1.6138 | 1.3509 | 1.0747 | 0.26366 | 0.036498 | 0.2563 | 0.041851 | 0.012365 | 0.0044565 | 46.3073 | 0.31777 | 351.4694 | 0.31684 | 0.079209 |  |  | 396.0469 | 0.054747 | 0.034649 | 0.00034759 | 0.28713 |  | 0.0075556 | 384.4253 | 1.1319 | 9.384 | 0.89236 | 89.2359 | 51 | -50 | -50 | 0.35771 | 0.12499 | 51 | 0.51 | 0.1275 | 8.364 | 1.02 | 10 | 17.1 | 27.1 | 0.62687 | 18.6243 | 2.5482 | 1.1356 | 2.328 | 16.4 | 2.9939 | 3.5927 | 2.101 | 350 | 175.6314 | 1.5024 | 1.0543 | 0.24706 | 0.93567 | 817.5937 | 0.21832 | 2.1139 | 2.9939 | 2.4301 | 510 | 175.6314 | 510 | 175.6314 | 5.6937 | 3.5927 | 2.101 | 0.631 | 11.1725 | 5.7259 | 1.4644 | 1.3731 | 1.05 | 0.25761 | 0.037707 | 0.285 | 0.021954 | 0.012899 | 0.0045 | 26.4539 |  | 362.0595 | 0.357 | 0.056578 |  |  | 413.5781 | 0.056561 | 0.033076 | 0.00033181 | 0.31702 |  | 0.0078715 | 414.8583 | 1.1905 | 9.384 | 0.88742 | 88.7418 | 51 | -50 | -50
|  | 52 | 0.52 | 0.13 | 8.528 | 1.04 | 9.9015 | 17.1436 | 27.0451 |  | 0.63389 | 18.6474 | 2.5514 | 1.137 | 2.3309 | 16.4 | 3.0489 | 3.695 | 2.1341 | 350 | 165.8609 | 1.4944 | 1.046 | 0.24382 | 0.93329 | 835.751 | 0.21777 | 2.1345 | 3.0489 | 2.4708 | 520 | 165.8609 | 520 | 165.8609 | 6.0292 | 3.695 | 2.3341 | 0.61286 | 11.716 | 6.0044 | 1.6753 | 1.378 | 1.0952 | 0.2687 | 0.037979 | 0.25643 | 0.041057 | 0.012132 | 0.0044557 | 45.5123 | 0.31968 | 352.0545 | 0.32305 | 0.080762 |  |  | 403.8125 | 0.056969 | 0.035987 | 0.00036101 | 0.28752 |  | 0.0077088 | 388.5491 | 1.1444 | 9.568 | 0.89317 | 89.3169 | 52 | -50 | -50 | 0.35771 | 0.12499 | 52 | 0.52 | 0.13 | 8.528 | 1.04 | 10 | 17.1 | 27.1 | 0.62687 | 18.6243 | 2.5482 | 1.1356 | 2.328 | 16.4 | 3.0526 | 3.6632 | 2.1422 | 350 | 172.2538 | 1.5024 | 1.0543 | 0.24706 | 0.93567 | 833.625 | 0.21832 | 2.1345 | 3.0526 | 2.4736 | 520 | 172.2538 | 520 | 172.2538 | 5.8054 | 3.6632 | 2.1422 | 0.631 | 11.615 | 5.9527 | 1.5224 | 1.4 | 1.0706 | 0.26266 | 0.0392 | 0.285 | 0.021532 | 0.01265 | 0.0045 | 26.0317 |  | 362.8825 | 0.364 | 0.057687 |  |  | 421.6875 | 0.0588 | 0.034386 | 0.00034495 | 0.31702 |  | 0.0080259 | 418.5754 | 1.2031 | 9.568 | 0.8883 | 88.8299 | 52 | -50 | -50
|  | 53 | 0.53 | 0.1325 | 8.692 | 1.06 | 9.8996 | 17.1444 | 27.044 |  | 0.63395 | 18.6455 | 2.5511 | 1.1369 | 2.3307 | 16.4 | 3.1078 | 3.7672 | 2.1753 | 350 | 162.8007 | 1.4942 | 1.0459 | 0.24376 | 0.93325 | 851.8648 | 0.21776 | 2.155 | 3.1078 | 2.5144 | 530 | 162.8007 | 530 | 162.8007 | 6.1425 | 3.7672 | 2.3753 | 0.6133 | 12.1745 | 6.2394 | 1.7379 | 1.4052 | 1.1158 | 0.27374 | 0.039491 | 0.25656 | 0.040291 | 0.011907 | 0.0044548 | 44.7462 | 0.32164 | 352.7009 | 0.32926 | 0.082316 |  |  | 411.5781 | 0.059236 | 0.037349 | 0.00037467 | 0.2879 |  | 0.0078621 | 392.7263 | 1.157 | 9.752 | 0.89394 | 89.394 | 53 | -50 | -50 | 0.35771 | 0.12499 | 53 | 0.53 | 0.1325 | 8.692 | 1.06 | 10 | 17.1 | 27.1 | 0.62687 | 18.6243 | 2.5482 | 1.1356 | 2.328 | 16.4 | 3.1114 | 3.7336 | 2.1834 | 350 | 169.0038 | 1.5024 | 1.0543 | 0.24706 | 0.93567 | 849.6562 | 0.21832 | 2.155 | 3.1114 | 2.5171 | 530 | 169.0038 | 530 | 169.0038 | 5.917 | 3.7336 | 2.1834 | 0.631 | 12.066 | 6.1838 | 1.5815 | 1.4269 | 1.0912 | 0.26771 | 0.040722 | 0.285 | 0.021125 | 0.012412 | 0.0045 | 25.6255 |  | 363.7597 | 0.371 | 0.058797 |  |  | 429.7969 | 0.061084 | 0.035721 | 0.00035835 | 0.31702 |  | 0.0081802 | 422.3617 | 1.2159 | 9.752 | 0.88914 | 88.9139 | 53 | -50 | -50
|  | 54 | 0.54 | 0.135 | 8.856 | 1.08 | 9.8977 | 17.1453 | 27.043 |  | 0.634 | 18.6435 | 2.5509 | 1.1368 | 2.3304 | 16.4 | 3.1668 | 3.8394 | 2.2164 | 350 | 159.8503 | 1.4941 | 1.0457 | 0.2437 | 0.9332 | 867.9802 | 0.21775 | 2.1752 | 3.1668 | 2.5581 | 540 | 159.8503 | 540 | 159.8503 | 6.2559 | 3.8394 | 2.4164 | 0.61373 | 12.642 | 6.479 | 1.8018 | 1.4323 | 1.1363 | 0.27878 | 0.041032 | 0.25668 | 0.039554 | 0.01169 | 0.004454 | 44.0076 | 0.32363 | 353.4069 | 0.33547 | 0.083869 |  |  | 419.3437 | 0.061548 | 0.038737 | 0.0003886 | 0.28827 |  | 0.0080153 | 396.958 | 1.1697 | 9.936 | 0.89468 | 89.4675 | 54 | -50 | -50 | 0.35771 | 0.12499 | 54 | 0.54 | 0.135 | 8.856 | 1.08 | 10 | 17.1 | 27.1 | 0.62687 | 18.6243 | 2.5482 | 1.1356 | 2.328 | 16.4 | 3.1701 | 3.8041 | 2.2246 | 350 | 165.8741 | 1.5024 | 1.0543 | 0.24706 | 0.93567 | 865.6875 | 0.21832 | 2.1752 | 3.1701 | 2.5605 | 540 | 165.8741 | 540 | 165.8741 | 6.0287 | 3.8041 | 2.2246 | 0.631 | 12.5256 | 6.4194 | 1.6418 | 1.4539 | 1.1118 | 0.27276 | 0.042274 | 0.285 | 0.020734 | 0.012182 | 0.0045 | 25.2343 |  | 364.6899 | 0.378 | 0.059906 |  |  | 437.9062 | 0.06341 | 0.037082 | 0.000372 | 0.31702 |  | 0.0083346 | 426.2172 | 1.2288 | 9.936 | 0.88994 | 88.9939 | 54 | -50 | -50
|  | 55 | 0.55 | 0.1375 | 9.02 | 1.1 | 9.8958 | 17.1461 | 27.0419 |  | 0.63406 | 18.6416 | 2.5506 | 1.1367 | 2.3302 | 16.4 | 3.2258 | 3.9117 | 2.2576 | 350 | 157.0037 | 1.4939 | 1.0455 | 0.24363 | 0.93316 | 884.0971 | 0.21774 | 2.1952 | 3.2258 | 2.6018 | 550 | 157.0037 | 550 | 157.0037 | 6.3693 | 3.9117 | 2.4576 | 0.61415 | 13.1184 | 6.7232 | 1.8668 | 1.4595 | 1.1569 | 0.28382 | 0.042603 | 0.25679 | 0.038842 | 0.011481 | 0.0044531 | 43.295 | 0.32568 | 354.1709 | 0.34169 | 0.085422 |  |  | 427.1094 | 0.063905 | 0.04015 | 0.00040277 | 0.28862 |  | 0.0081685 | 401.2449 | 1.1825 | 10.12 | 0.89538 | 89.5375 | 55 | -50 | -50 | 0.35771 | 0.12499 | 55 | 0.55 | 0.1375 | 9.02 | 1.1 | 10 | 17.1 | 27.1 | 0.62687 | 18.6243 | 2.5482 | 1.1356 | 2.328 | 16.4 | 3.2288 | 3.8745 | 2.2658 | 350 | 162.8582 | 1.5024 | 1.0543 | 0.24706 | 0.93567 | 881.7187 | 0.21832 | 2.1952 | 3.2288 | 2.604 | 550 | 162.8582 | 550 | 162.8582 | 6.1403 | 3.8745 | 2.2658 | 0.631 | 12.9938 | 6.6593 | 1.7031 | 1.4808 | 1.1324 | 0.27781 | 0.043854 | 0.285 | 0.020357 | 0.01196 | 0.0045 | 24.8573 |  | 365.6716 | 0.385 | 0.061016 |  |  | 446.0156 | 0.065781 | 0.038468 | 0.0003859 | 0.31702 |  | 0.0084889 | 430.1419 | 1.2418 | 10.12 | 0.8907 | 89.0702 | 55 | -50 | -50
|  | 56 | 0.56 | 0.14 | 9.184 | 1.12 | 9.8939 | 17.147 | 27.0409 |  | 0.63411 | 18.6397 | 2.5503 | 1.1366 | 2.33 | 16.4 | 3.2847 | 3.984 | 2.2988 | 350 | 154.2556 | 1.4938 | 1.0454 | 0.24357 | 0.93311 | 900.2157 | 0.21773 | 2.2151 | 3.2847 | 2.6455 | 560 | 154.2556 | 560 | 154.2556 | 6.4827 | 3.984 | 2.4988 | 0.61455 | 13.6038 | 6.972 | 1.9329 | 1.4867 | 1.1774 | 0.28886 | 0.044205 | 0.2569 | 0.038155 | 0.011279 | 0.0044522 | 42.6069 | 0.32776 | 354.9915 | 0.3479 | 0.086975 |  |  | 434.875 | 0.066307 | 0.041588 | 0.0004172 | 0.28895 |  | 0.0083218 | 405.588 | 1.1955 | 10.304 | 0.89604 | 89.6043 | 56 | -50 | -50 | 0.35771 | 0.12499 | 56 | 0.56 | 0.14 | 9.184 | 1.12 | 10 | 17.1 | 27.1 | 0.62687 | 18.6243 | 2.5482 | 1.1356 | 2.328 | 16.4 | 3.2875 | 3.945 | 2.307 | 350 | 159.95 | 1.5024 | 1.0543 | 0.24706 | 0.93567 | 897.75 | 0.21832 | 2.2151 | 3.2875 | 2.6475 | 560 | 159.95 | 560 | 159.95 | 6.252 | 3.945 | 2.307 | 0.631 | 13.4706 | 6.9037 | 1.7656 | 1.5077 | 1.153 | 0.28287 | 0.045463 | 0.285 | 0.019994 | 0.011747 | 0.0045 | 24.4937 |  | 366.7037 | 0.392 | 0.062125 |  |  | 454.125 | 0.068195 | 0.03988 | 0.00040006 | 0.31702 |  | 0.0086432 | 434.1357 | 1.255 | 10.304 | 0.89143 | 89.1429 | 56 | -50 | -50
|  | 57 | 0.57 | 0.1425 | 9.348 | 1.14 | 9.892 | 17.1478 | 27.0398 |  | 0.63417 | 18.6378 | 2.5501 | 1.1364 | 2.3297 | 16.4 | 3.3438 | 4.0563 | 2.3399 | 350 | 151.601 | 1.4936 | 1.0452 | 0.24351 | 0.93306 | 916.3357 | 0.21771 | 2.2348 | 3.3438 | 2.6892 | 570 | 151.601 | 570 | 151.601 | 6.5963 | 4.0563 | 2.5399 | 0.61494 | 14.0982 | 7.2253 | 2.0002 | 1.5139 | 1.1979 | 0.2939 | 0.045836 | 0.257 | 0.037491 | 0.011084 | 0.0044514 | 41.9423 | 0.32989 | 355.8674 | 0.35411 | 0.088528 |  |  | 442.6406 | 0.068754 | 0.043052 | 0.00043189 | 0.28927 |  | 0.008475 | 409.9879 | 1.2085 | 10.488 | 0.89668 | 89.6679 | 57 | -50 | -50 | 0.35771 | 0.12499 | 57 | 0.57 | 0.1425 | 9.348 | 1.14 | 10 | 17.1 | 27.1 | 0.62687 | 18.6243 | 2.5482 | 1.1356 | 2.328 | 16.4 | 3.3462 | 4.0154 | 2.3482 | 350 | 157.1438 | 1.5024 | 1.0543 | 0.24706 | 0.93567 | 913.7812 | 0.21832 | 2.2348 | 3.3462 | 2.691 | 570 | 157.1438 | 570 | 157.1438 | 6.3636 | 4.0154 | 2.3482 | 0.631 | 13.956 | 7.1524 | 1.8292 | 1.5346 | 1.1736 | 0.28792 | 0.047101 | 0.285 | 0.019643 | 0.011541 | 0.0045 | 24.143 |  | 367.785 | 0.399 | 0.063234 |  |  | 462.2344 | 0.070652 | 0.041317 | 0.00041448 | 0.31702 |  | 0.0087976 | 438.1987 | 1.2682 | 10.488 | 0.89212 | 89.2124 | 57 | -50 | -50
|  | 58 | 0.58 | 0.145 | 9.512 | 1.16 | 9.8901 | 17.1486 | 27.0387 |  | 0.63422 | 18.6358 | 2.5498 | 1.1363 | 2.3295 | 16.4 | 3.4028 | 4.1287 | 2.3811 | 350 | 149.0352 | 1.4935 | 1.0451 | 0.24345 | 0.93302 | 932.4574 | 0.2177 | 2.2543 | 3.4028 | 2.7329 | 580 | 149.0352 | 580 | 149.0352 | 6.7098 | 4.1287 | 2.5811 | 0.61532 | 14.6015 | 7.4833 | 2.0687 | 1.5411 | 1.2185 | 0.29894 | 0.047498 | 0.2571 | 0.036849 | 0.010896 | 0.0044505 | 41.2999 | 0.33207 | 356.7973 | 0.36032 | 0.090081 |  |  | 450.4062 | 0.071247 | 0.044541 | 0.00044683 | 0.28958 |  | 0.0086282 | 414.4454 | 1.2216 | 10.672 | 0.89729 | 89.7286 | 58 | -50 | -50 | 0.35771 | 0.12499 | 58 | 0.58 | 0.145 | 9.512 | 1.16 | 10 | 17.1 | 27.1 | 0.62687 | 18.6243 | 2.5482 | 1.1356 | 2.328 | 16.4 | 3.4049 | 4.0859 | 2.3894 | 350 | 154.4345 | 1.5024 | 1.0543 | 0.24706 | 0.93567 | 929.8125 | 0.21832 | 2.2543 | 3.4049 | 2.7345 | 580 | 154.4345 | 580 | 154.4345 | 6.4752 | 4.0859 | 2.3894 | 0.631 | 14.45 | 7.4056 | 1.894 | 1.5615 | 1.1941 | 0.29297 | 0.048768 | 0.285 | 0.019304 | 0.011342 | 0.0045 | 23.8043 |  | 368.9145 | 0.406 | 0.064344 |  |  | 470.3437 | 0.073153 | 0.042779 | 0.00042915 | 0.31702 |  | 0.0089519 | 442.3309 | 1.2816 | 10.672 | 0.89279 | 89.2786 | 58 | -50 | -50
|  | 59 | 0.59 | 0.1475 | 9.676 | 1.18 | 9.8882 | 17.1495 | 27.0377 |  | 0.63428 | 18.6339 | 2.5496 | 1.1362 | 2.3292 | 16.4 | 3.4618 | 4.2011 | 2.4223 | 350 | 146.5537 | 1.4933 | 1.0449 | 0.24338 | 0.93297 | 948.5807 | 0.21769 | 2.2737 | 3.4618 | 2.7766 | 590 | 146.5537 | 590 | 146.5537 | 6.8234 | 4.2011 | 2.6223 | 0.61569 | 15.1138 | 7.7458 | 2.1384 | 1.5683 | 1.239 | 0.30398 | 0.04919 | 0.2572 | 0.036229 | 0.010714 | 0.0044497 | 40.6785 | 0.33429 | 357.7802 | 0.36654 | 0.091634 |  |  | 458.1719 | 0.073784 | 0.046056 | 0.00046202 | 0.28988 |  | 0.0087815 | 418.9611 | 1.2349 | 10.856 | 0.89786 | 89.7864 | 59 | -50 | -50 | 0.35771 | 0.12499 | 59 | 0.59 | 0.1475 | 9.676 | 1.18 | 10 | 17.1 | 27.1 | 0.62687 | 18.6243 | 2.5482 | 1.1356 | 2.328 | 16.4 | 3.4636 | 4.1563 | 2.4306 | 350 | 151.8169 | 1.5024 | 1.0543 | 0.24706 | 0.93567 | 945.8437 | 0.21832 | 2.2737 | 3.4636 | 2.778 | 590 | 151.8169 | 590 | 151.8169 | 6.5869 | 4.1563 | 2.4306 | 0.631 | 14.9525 | 7.6632 | 1.9599 | 1.5885 | 1.2147 | 0.29802 | 0.050465 | 0.285 | 0.018977 | 0.01115 | 0.0045 | 23.4771 |  | 370.0912 | 0.413 | 0.065453 |  |  | 478.4531 | 0.075697 | 0.044267 | 0.00044408 | 0.31702 |  | 0.0091063 | 446.5323 | 1.2951 | 10.856 | 0.89342 | 89.3419 | 59 | -50 | -50
|  | 60 | 0.6 | 0.15 | 9.84 | 1.2 | 9.8863 | 17.1503 | 27.0366 |  | 0.63434 | 18.632 | 2.5493 | 1.1361 | 2.329 | 16.4 | 3.5208 | 4.2736 | 2.4635 | 350 | 144.1526 | 1.4932 | 1.0448 | 0.24332 | 0.93293 | 964.7055 | 0.21768 | 2.2928 | 3.5208 | 2.8204 | 600 | 144.1526 | 600 | 144.1526 | 6.9371 | 4.2736 | 2.6635 | 0.61605 | 15.6351 | 8.013 | 2.2092 | 1.5955 | 1.2596 | 0.30902 | 0.050911 | 0.25729 | 0.035628 | 0.010537 | 0.0044488 | 40.0773 | 0.33655 | 358.8149 | 0.37275 | 0.093187 |  |  | 465.9375 | 0.076367 | 0.047596 | 0.00047747 | 0.29016 |  | 0.0089348 | 423.5358 | 1.2483 | 11.04 | 0.89842 | 89.8416 | 60 | -50 | -50 | 0.35771 | 0.12499 | 60 | 0.6 | 0.15 | 9.84 | 1.2 | 10 | 17.1 | 27.1 | 0.62687 | 18.6243 | 2.5482 | 1.1356 | 2.328 | 16.4 | 3.5223 | 4.2267 | 2.4718 | 350 | 149.2867 | 1.5024 | 1.0543 | 0.24706 | 0.93567 | 961.875 | 0.21832 | 2.2928 | 3.5223 | 2.8214 | 600 | 149.2867 | 600 | 149.2867 | 6.6985 | 4.2267 | 2.4718 | 0.631 | 15.4637 | 7.9251 | 2.0269 | 1.6154 | 1.2353 | 0.30307 | 0.05219 | 0.285 | 0.018661 | 0.010964 | 0.0045 | 23.1608 |  | 371.3143 | 0.42 | 0.066562 |  |  | 486.5625 | 0.078285 | 0.04578 | 0.00045926 | 0.31702 |  | 0.0092606 | 450.8029 | 1.3087 | 11.04 | 0.89402 | 89.4023 | 60 | -50 | -50
|  | 61 | 0.61 | 0.1525 | 10.004 | 1.22 | 9.8844 | 17.1512 | 27.0356 |  | 0.63439 | 18.63 | 2.549 | 1.136 | 2.3288 | 16.4 | 3.5799 | 4.3461 | 2.5047 | 350 | 141.8279 | 1.493 | 1.0446 | 0.24326 | 0.93288 | 980.8319 | 0.21767 | 2.3119 | 3.5799 | 2.8641 | 610 | 141.8279 | 610 | 141.8279 | 7.0508 | 4.3461 | 2.7047 | 0.6164 | 16.1654 | 8.2847 | 2.2812 | 1.6227 | 1.2801 | 0.31406 | 0.052663 | 0.25738 | 0.035047 | 0.010367 | 0.004448 | 39.4951 | 0.33886 | 359.9003 | 0.37896 | 0.094741 |  |  | 473.7031 | 0.078995 | 0.049161 | 0.00049317 | 0.29043 |  | 0.009088 | 428.1699 | 1.2618 | 11.224 | 0.89894 | 89.8943 | 61 | -50 | -50 | 0.35771 | 0.12499 | 61 | 0.61 | 0.1525 | 10.004 | 1.22 | 10 | 17.1 | 27.1 | 0.62687 | 18.6243 | 2.5482 | 1.1356 | 2.328 | 16.4 | 3.581 | 4.2972 | 2.513 | 350 | 146.8393 | 1.5024 | 1.0543 | 0.24706 | 0.93567 | 977.9062 | 0.21832 | 2.3119 | 3.581 | 2.8649 | 610 | 146.8393 | 610 | 146.8393 | 6.8102 | 4.2972 | 2.513 | 0.631 | 15.9834 | 8.1915 | 2.095 | 1.6423 | 1.2559 | 0.30812 | 0.053944 | 0.285 | 0.018355 | 0.010784 | 0.0045 | 22.8549 |  | 372.5828 | 0.427 | 0.067672 |  |  | 494.6719 | 0.080916 | 0.047319 | 0.00047469 | 0.31702 |  | 0.009415 | 455.1426 | 1.3224 | 11.224 | 0.8946 | 89.4599 | 61 | -50 | -50
|  | 62 | 0.62 | 0.155 | 10.168 | 1.24 | 9.8825 | 17.152 | 27.0345 |  | 0.63445 | 18.6281 | 2.5488 | 1.1359 | 2.3285 | 16.4 | 3.6389 | 4.4186 | 2.5459 | 350 | 139.576 | 1.4928 | 1.0444 | 0.2432 | 0.93284 | 996.9598 | 0.21766 | 2.3307 | 3.6389 | 2.9079 | 620 | 139.576 | 620 | 139.576 | 7.1646 | 4.4186 | 2.7459 | 0.61674 | 16.7046 | 8.5611 | 2.3544 | 1.6499 | 1.3007 | 0.3191 | 0.054445 | 0.25746 | 0.034484 | 0.010201 | 0.0044471 | 38.9312 | 0.34122 | 361.0357 | 0.38517 | 0.096294 |  |  | 481.4688 | 0.081668 | 0.050751 | 0.00050912 | 0.29069 |  | 0.0092413 | 432.8641 | 1.2754 | 11.408 | 0.89945 | 89.9446 | 62 | -50 | -50 | 0.35771 | 0.12499 | 62 | 0.62 | 0.155 | 10.168 | 1.24 | 10 | 17.1 | 27.1 | 0.62687 | 18.6243 | 2.5482 | 1.1356 | 2.328 | 16.4 | 3.6397 | 4.3676 | 2.5542 | 350 | 144.471 | 1.5024 | 1.0543 | 0.24706 | 0.93567 | 993.9375 | 0.21832 | 2.3307 | 3.6397 | 2.9084 | 620 | 144.471 | 620 | 144.471 | 6.9218 | 4.3676 | 2.5542 | 0.631 | 16.5118 | 8.4623 | 2.1642 | 1.6692 | 1.2765 | 0.31317 | 0.055727 | 0.285 | 0.018059 | 0.01061 | 0.0045 | 22.5589 |  | 373.896 | 0.434 | 0.068781 |  |  | 502.7812 | 0.08359 | 0.048883 | 0.00049038 | 0.31702 |  | 0.0095693 | 459.5515 | 1.3362 | 11.408 | 0.89515 | 89.515 | 62 | -50 | -50
|  | 63 | 0.63 | 0.1575 | 10.332 | 1.26 | 9.8806 | 17.1528 | 27.0335 |  | 0.6345 | 18.6262 | 2.5485 | 1.1357 | 2.3283 | 16.4 | 3.698 | 4.4912 | 2.5871 | 350 | 137.3937 | 1.4927 | 1.0443 | 0.24314 | 0.93279 | 1013.0893 | 0.21765 | 2.3495 | 3.698 | 2.9516 | 630 | 137.3937 | 630 | 137.3937 | 7.2784 | 4.4912 | 2.7871 | 0.61707 | 17.253 | 8.8421 | 2.4287 | 1.6772 | 1.3212 | 0.32414 | 0.056258 | 0.25754 | 0.033938 | 0.010041 | 0.0044463 | 38.3847 | 0.34362 | 362.22 | 0.39139 | 0.097847 |  |  | 489.2344 | 0.084386 | 0.052367 | 0.00052533 | 0.29095 |  | 0.0093946 | 437.6189 | 1.2891 | 11.592 | 0.89993 | 89.9925 | 63 | -50 | -50 | 0.35771 | 0.12499 | 63 | 0.63 | 0.1575 | 10.332 | 1.26 | 10 | 17.1 | 27.1 | 0.62687 | 18.6243 | 2.5482 | 1.1356 | 2.328 | 16.4 | 3.6984 | 4.4381 | 2.5954 | 350 | 142.1778 | 1.5024 | 1.0543 | 0.24706 | 0.93567 | 1009.9687 | 0.21832 | 2.3495 | 3.6984 | 2.9519 | 630 | 142.1778 | 630 | 142.1778 | 7.0334 | 4.4381 | 2.5954 | 0.631 | 17.0487 | 8.7375 | 2.2346 | 1.6962 | 1.2971 | 0.31822 | 0.057539 | 0.285 | 0.017772 | 0.010442 | 0.0045 | 22.2722 |  | 375.253 | 0.441 | 0.069891 |  |  | 510.8906 | 0.086309 | 0.050473 | 0.00050633 | 0.31702 |  | 0.0097237 | 464.0296 | 1.3502 | 11.592 | 0.89568 | 89.5676 | 63 | -50 | -50
|  | 64 | 0.64 | 0.16 | 10.496 | 1.28 | 9.8787 | 17.1537 | 27.0324 |  | 0.63456 | 18.6242 | 2.5482 | 1.1356 | 2.328 | 16.4 | 3.7571 | 4.5639 | 2.6283 | 350 | 135.2777 | 1.4925 | 1.0441 | 0.24307 | 0.93274 | 1029.2204 | 0.21764 | 2.368 | 3.7571 | 2.9954 | 640 | 135.2777 | 640 | 135.2777 | 7.3922 | 4.5639 | 2.8283 | 0.61739 | 17.8103 | 9.1278 | 2.5042 | 1.7044 | 1.3417 | 0.32918 | 0.0581 | 0.25761 | 0.033409 | 0.0098854 | 0.0044454 | 37.8547 | 0.34606 | 363.4525 | 0.3976 | 0.0994 |  |  | 497 | 0.08715 | 0.054009 | 0.0005418 | 0.29119 |  | 0.0095478 | 442.4349 | 1.3029 | 11.776 | 0.90038 | 90.0382 | 64 | -50 | -50 | 0.35771 | 0.12499 | 64 | 0.64 | 0.16 | 10.496 | 1.28 | 10 | 17.1 | 27.1 | 0.62687 | 18.6243 | 2.5482 | 1.1356 | 2.328 | 16.4 | 3.7571 | 4.5085 | 2.6366 | 350 | 139.9562 | 1.5024 | 1.0543 | 0.24706 | 0.93567 | 1026 | 0.21832 | 2.368 | 3.7571 | 2.9954 | 640 | 139.9562 | 640 | 139.9562 | 7.1451 | 4.5085 | 2.6366 | 0.631 | 17.5942 | 9.0171 | 2.3061 | 1.7231 | 1.3177 | 0.32327 | 0.05938 | 0.285 | 0.017495 | 0.010279 | 0.0045 | 21.9945 |  | 376.6533 | 0.448 | 0.071 |  |  | 519 | 0.08907 | 0.052088 | 0.00052253 | 0.31702 |  | 0.009878 | 468.5769 | 1.3642 | 11.776 | 0.89618 | 89.6179 | 64 | -50 | -50
|  | 65 | 0.65 | 0.1625 | 10.66 | 1.3 | 9.8768 | 17.1545 | 27.0313 |  | 0.63462 | 18.6223 | 2.548 | 1.1355 | 2.3278 | 16.4 | 3.8162 | 4.6366 | 2.6695 | 350 | 133.225 | 1.4924 | 1.044 | 0.24301 | 0.9327 | 1045.3531 | 0.21763 | 2.3865 | 3.8162 | 3.0392 | 650 | 133.225 | 650 | 133.225 | 7.5061 | 4.6366 | 2.8695 | 0.61771 | 18.3766 | 9.418 | 2.5809 | 1.7317 | 1.3623 | 0.33422 | 0.059973 | 0.25768 | 0.032896 | 0.0097347 | 0.0044446 | 37.3406 | 0.34855 | 364.7323 | 0.40381 | 0.10095 |  |  | 504.7656 | 0.08996 | 0.055675 | 0.00055852 | 0.29142 |  | 0.0097011 | 447.3124 | 1.3168 | 11.96 | 0.90082 | 90.0819 | 65 | -50 | -50 | 0.35771 | 0.12499 | 65 | 0.65 | 0.1625 | 10.66 | 1.3 | 10 | 17.1 | 27.1 | 0.62687 | 18.6243 | 2.5482 | 1.1356 | 2.328 | 16.4 | 3.8158 | 4.579 | 2.6778 | 350 | 137.8031 | 1.5024 | 1.0543 | 0.24706 | 0.93567 | 1042.0312 | 0.21832 | 2.3865 | 3.8158 | 3.0389 | 650 | 137.8031 | 650 | 137.8031 | 7.2567 | 4.579 | 2.6778 | 0.631 | 18.1484 | 9.301 | 2.3787 | 1.75 | 1.3383 | 0.32833 | 0.06125 | 0.285 | 0.017225 | 0.01012 | 0.0045 | 21.7254 |  | 378.0962 | 0.455 | 0.072109 |  |  | 527.1094 | 0.091876 | 0.053728 | 0.00053899 | 0.31702 |  | 0.010032 | 473.1934 | 1.3784 | 11.96 | 0.89666 | 89.6659 | 65 | -50 | -50
|  | 66 | 0.66 | 0.165 | 10.824 | 1.32 | 9.8749 | 17.1554 | 27.0303 |  | 0.63467 | 18.6204 | 2.5477 | 1.1354 | 2.3275 | 16.4 | 3.8753 | 4.7093 | 2.7108 | 350 | 131.2329 | 1.4922 | 1.0438 | 0.24295 | 0.93265 | 1061.4874 | 0.21762 | 2.4048 | 3.8753 | 3.083 | 660 | 131.2329 | 660 | 131.2329 | 7.62 | 4.7093 | 2.9108 | 0.61801 | 18.952 | 9.7129 | 2.6588 | 1.7589 | 1.3828 | 0.33926 | 0.061876 | 0.25775 | 0.032398 | 0.0095884 | 0.0044437 | 36.8416 | 0.35109 | 366.0588 | 0.41002 | 0.10251 |  |  | 512.5312 | 0.092814 | 0.057367 | 0.00057549 | 0.29164 |  | 0.0098544 | 452.2519 | 1.3308 | 12.144 | 0.90124 | 90.1235 | 66 | -50 | -50 | 0.35771 | 0.12499 | 66 | 0.66 | 0.165 | 10.824 | 1.32 | 10 | 17.1 | 27.1 | 0.62687 | 18.6243 | 2.5482 | 1.1356 | 2.328 | 16.4 | 3.8745 | 4.6494 | 2.719 | 350 | 135.7151 | 1.5024 | 1.0543 | 0.24706 | 0.93567 | 1058.0625 | 0.21832 | 2.4048 | 3.8745 | 3.0824 | 660 | 135.7151 | 660 | 135.7151 | 7.3684 | 4.6494 | 2.719 | 0.631 | 18.7111 | 9.5894 | 2.4525 | 1.7769 | 1.3589 | 0.33338 | 0.06315 | 0.285 | 0.016964 | 0.0099671 | 0.0045 | 21.4644 |  | 379.581 | 0.462 | 0.073219 |  |  | 535.2188 | 0.094724 | 0.055394 | 0.0005557 | 0.31702 |  | 0.010187 | 477.879 | 1.3927 | 12.144 | 0.89712 | 89.7118 | 66 | -50 | -50
|  | 67 | 0.67 | 0.1675 | 10.988 | 1.34 | 9.873 | 17.1562 | 27.0292 |  | 0.63473 | 18.6184 | 2.5474 | 1.1353 | 2.3273 | 16.4 | 3.9345 | 4.7821 | 2.752 | 350 | 129.2986 | 1.4921 | 1.0436 | 0.24289 | 0.93261 | 1077.6232 | 0.21761 | 2.4229 | 3.9345 | 3.1268 | 670 | 129.2986 | 670 | 129.2986 | 7.734 | 4.7821 | 2.952 | 0.61831 | 19.5364 | 10.0124 | 2.7378 | 1.7862 | 1.4034 | 0.3443 | 0.06381 | 0.25782 | 0.031914 | 0.0094463 | 0.0044429 | 36.3571 | 0.35366 | 367.4312 | 0.41624 | 0.10406 |  |  | 520.2969 | 0.095714 | 0.059085 | 0.00059272 | 0.29185 |  | 0.010008 | 457.2539 | 1.345 | 12.328 | 0.90163 | 90.1632 | 67 | -50 | -50 | 0.35771 | 0.12499 | 67 | 0.67 | 0.1675 | 10.988 | 1.34 | 10 | 17.1 | 27.1 | 0.62687 | 18.6243 | 2.5482 | 1.1356 | 2.328 | 16.4 | 3.9332 | 4.7199 | 2.7602 | 350 | 133.6895 | 1.5024 | 1.0543 | 0.24706 | 0.93567 | 1074.0937 | 0.21832 | 2.4229 | 3.9332 | 3.1258 | 670 | 133.6895 | 670 | 133.6895 | 7.48 | 4.7199 | 2.7602 | 0.631 | 19.2824 | 9.8822 | 2.5274 | 1.8039 | 1.3794 | 0.33843 | 0.065078 | 0.285 | 0.016711 | 0.0098183 | 0.0045 | 21.2112 |  | 381.1071 | 0.469 | 0.074328 |  |  | 543.3281 | 0.097616 | 0.057086 | 0.00057267 | 0.31702 |  | 0.010341 | 482.6338 | 1.4071 | 12.328 | 0.89756 | 89.7556 | 67 | -50 | -50
|  | 68 | 0.68 | 0.17 | 11.152 | 1.36 | 9.8711 | 17.157 | 27.0282 |  | 0.63478 | 18.6165 | 2.5472 | 1.1352 | 2.3271 | 16.4 | 3.9936 | 4.8549 | 2.7932 | 350 | 127.4198 | 1.4919 | 1.0435 | 0.24282 | 0.93256 | 1093.7606 | 0.2176 | 2.4409 | 3.9936 | 3.1706 | 680 | 127.4198 | 680 | 127.4198 | 7.8481 | 4.8549 | 2.9932 | 0.61861 | 20.1299 | 10.3166 | 2.818 | 1.8135 | 1.4239 | 0.34934 | 0.065773 | 0.25788 | 0.031445 | 0.0093083 | 0.004442 | 35.8865 | 0.35629 | 368.8489 | 0.42245 | 0.10561 |  |  | 528.0625 | 0.09866 | 0.060828 | 0.00061021 | 0.29206 |  | 0.010161 | 462.3188 | 1.3592 | 12.512 | 0.90201 | 90.2011 | 68 | -50 | -50 | 0.35771 | 0.12499 | 68 | 0.68 | 0.17 | 11.152 | 1.36 | 10 | 17.1 | 27.1 | 0.62687 | 18.6243 | 2.5482 | 1.1356 | 2.328 | 16.4 | 3.9919 | 4.7903 | 2.8014 | 350 | 131.7235 | 1.5024 | 1.0543 | 0.24706 | 0.93567 | 1090.125 | 0.21832 | 2.4409 | 3.9919 | 3.1693 | 680 | 131.7235 | 680 | 131.7235 | 7.5917 | 4.7903 | 2.8014 | 0.631 | 19.8623 | 10.1794 | 2.6034 | 1.8308 | 1.4 | 0.34348 | 0.067035 | 0.285 | 0.016465 | 0.0096739 | 0.0045 | 20.9654 |  | 382.6741 | 0.476 | 0.075438 |  |  | 551.4375 | 0.10055 | 0.058802 | 0.00058989 | 0.31702 |  | 0.010495 | 487.4578 | 1.4216 | 12.512 | 0.89798 | 89.7975 | 68 | -50 | -50
|  | 69 | 0.69 | 0.1725 | 11.316 | 1.38 | 9.8693 | 17.1579 | 27.0271 |  | 0.63484 | 18.6146 | 2.5469 | 1.135 | 2.3268 | 16.4 | 4.0527 | 4.9277 | 2.8344 | 350 | 125.5941 | 1.4918 | 1.0433 | 0.24276 | 0.93252 | 1109.8995 | 0.21759 | 2.4588 | 4.0527 | 3.2144 | 690 | 125.5941 | 690 | 125.5941 | 7.9622 | 4.9277 | 3.0344 | 0.61889 | 20.7325 | 10.6254 | 2.8994 | 1.8408 | 1.4445 | 0.35439 | 0.067768 | 0.25794 | 0.030988 | 0.0091742 | 0.0044412 | 35.4292 | 0.35896 | 370.3113 | 0.42866 | 0.10717 |  |  | 535.8281 | 0.10165 | 0.062596 | 0.00062794 | 0.29226 |  | 0.010314 | 467.447 | 1.3736 | 12.696 | 0.90237 | 90.2372 | 69 | -50 | -50 | 0.35771 | 0.12499 | 69 | 0.69 | 0.1725 | 11.316 | 1.38 | 10 | 17.1 | 27.1 | 0.62687 | 18.6243 | 2.5482 | 1.1356 | 2.328 | 16.4 | 4.0506 | 4.8608 | 2.8425 | 350 | 129.8145 | 1.5024 | 1.0543 | 0.24706 | 0.93567 | 1106.1562 | 0.21832 | 2.4588 | 4.0506 | 3.2128 | 690 | 129.8145 | 690 | 129.8145 | 7.7033 | 4.8608 | 2.8425 | 0.631 | 20.4507 | 10.481 | 2.6805 | 1.8577 | 1.4206 | 0.34853 | 0.069021 | 0.285 | 0.016227 | 0.0095337 | 0.0045 | 20.7268 |  | 384.2814 | 0.483 | 0.076547 |  |  | 559.5469 | 0.10353 | 0.060545 | 0.00060737 | 0.31702 |  | 0.01065 | 492.351 | 1.4362 | 12.696 | 0.89838 | 89.8375 | 69 | -50 | -50
|  | 70 | 0.7 | 0.175 | 11.48 | 1.4 | 9.8674 | 17.1587 | 27.0261 |  | 0.63489 | 18.6126 | 2.5466 | 1.1349 | 2.3266 | 16.4 | 4.1119 | 5.0006 | 2.8757 | 350 | 123.8192 | 1.4916 | 1.0432 | 0.2427 | 0.93247 | 1126.0401 | 0.21758 | 2.4766 | 4.1119 | 3.2582 | 700 | 123.8192 | 700 | 123.8192 | 8.0763 | 5.0006 | 3.0757 | 0.61917 | 21.3441 | 10.9388 | 2.9819 | 1.868 | 1.465 | 0.35943 | 0.069792 | 0.258 | 0.030544 | 0.0090439 | 0.0044403 | 34.9845 | 0.36167 | 371.8179 | 0.43487 | 0.10872 |  |  | 543.5937 | 0.10469 | 0.064389 | 0.00064594 | 0.29245 |  | 0.010468 | 472.6388 | 1.3881 | 12.88 | 0.90272 | 90.2716 | 70 | -50 | -50 | 0.35771 | 0.12499 | 70 | 0.7 | 0.175 | 11.48 | 1.4 | 10 | 17.1 | 27.1 | 0.62687 | 18.6243 | 2.5482 | 1.1356 | 2.328 | 16.4 | 4.1093 | 4.9312 | 2.8837 | 350 | 127.96 | 1.5024 | 1.0543 | 0.24706 | 0.93567 | 1122.1875 | 0.21832 | 2.4766 | 4.1093 | 3.2563 | 700 | 127.96 | 700 | 127.96 | 7.8149 | 4.9312 | 2.8837 | 0.631 | 21.0478 | 10.787 | 2.7588 | 1.8846 | 1.4412 | 0.35358 | 0.071036 | 0.285 | 0.015995 | 0.0093975 | 0.0045 | 20.495 |  | 385.9285 | 0.49 | 0.077656 |  |  | 567.6562 | 0.10655 | 0.062312 | 0.0006251 | 0.31702 |  | 0.010804 | 497.3134 | 1.4509 | 12.88 | 0.89876 | 89.8757 | 70 | -50 | -50
|  | 71 | 0.71 | 0.1775 | 11.644 | 1.42 | 9.8655 | 17.1595 | 27.025 |  | 0.63495 | 18.6107 | 2.5464 | 1.1348 | 2.3263 | 16.4 | 4.1711 | 5.0736 | 2.9169 | 350 | 122.0931 | 1.4914 | 1.043 | 0.24264 | 0.93243 | 1142.1822 | 0.21757 | 2.4942 | 4.1711 | 3.302 | 710 | 122.0931 | 710 | 122.0931 | 8.1905 | 5.0736 | 3.1169 | 0.61945 | 21.9648 | 11.257 | 3.0657 | 1.8954 | 1.4856 | 0.36447 | 0.071847 | 0.25805 | 0.030113 | 0.0089171 | 0.0044395 | 34.5521 | 0.36444 | 373.3681 | 0.44109 | 0.11027 |  |  | 551.3594 | 0.10777 | 0.066209 | 0.00066419 | 0.29263 |  | 0.010621 | 477.8945 | 1.4026 | 13.064 | 0.90304 | 90.3044 | 71 | -50 | -50 | 0.35771 | 0.12499 | 71 | 0.71 | 0.1775 | 11.644 | 1.42 | 10 | 17.1 | 27.1 | 0.62687 | 18.6243 | 2.5482 | 1.1356 | 2.328 | 16.4 | 4.168 | 5.0016 | 2.9249 | 350 | 126.1577 | 1.5024 | 1.0543 | 0.24706 | 0.93567 | 1138.2187 | 0.21832 | 2.4942 | 4.168 | 3.2998 | 710 | 126.1577 | 710 | 126.1577 | 7.9266 | 5.0016 | 2.9249 | 0.631 | 21.6535 | 11.0974 | 2.8382 | 1.9115 | 1.4618 | 0.35863 | 0.07308 | 0.285 | 0.01577 | 0.0092652 | 0.0045 | 20.2697 |  | 387.6149 | 0.497 | 0.078766 |  |  | 575.7656 | 0.10962 | 0.064105 | 0.00064309 | 0.31702 |  | 0.010958 | 502.3449 | 1.4657 | 13.064 | 0.89912 | 89.9122 | 71 | -50 | -50
|  | 72 | 0.72 | 0.18 | 11.808 | 1.44 | 9.8636 | 17.1604 | 27.024 |  | 0.63501 | 18.6087 | 2.5461 | 1.1347 | 2.3261 | 16.4 | 4.2303 | 5.1465 | 2.9582 | 350 | 120.4137 | 1.4913 | 1.0428 | 0.24257 | 0.93238 | 1158.3259 | 0.21756 | 2.5117 | 4.2303 | 3.3459 | 720 | 120.4137 | 720 | 120.4137 | 8.3047 | 5.1465 | 3.1582 | 0.61971 | 22.5946 | 11.5797 | 3.1506 | 1.9227 | 1.5061 | 0.36951 | 0.073933 | 0.2581 | 0.029693 | 0.0087937 | 0.0044386 | 34.1313 | 0.36724 | 374.9613 | 0.4473 | 0.11182 |  |  | 559.125 | 0.1109 | 0.068053 | 0.00068269 | 0.29281 |  | 0.010774 | 483.2146 | 1.4173 | 13.248 | 0.90336 | 90.3357 | 72 | -50 | -50 | 0.35771 | 0.12499 | 72 | 0.72 | 0.18 | 11.808 | 1.44 | 10 | 17.1 | 27.1 | 0.62687 | 18.6243 | 2.5482 | 1.1356 | 2.328 | 16.4 | 4.2267 | 5.0721 | 2.9661 | 350 | 124.4055 | 1.5024 | 1.0543 | 0.24706 | 0.93567 | 1154.25 | 0.21832 | 2.5117 | 4.2267 | 3.3433 | 720 | 124.4055 | 720 | 124.4055 | 8.0382 | 5.0721 | 2.9661 | 0.631 | 22.2677 | 11.4122 | 2.9187 | 1.9385 | 1.4824 | 0.36368 | 0.075153 | 0.285 | 0.015551 | 0.0091365 | 0.0045 | 20.0507 |  | 389.3403 | 0.504 | 0.079875 |  |  | 583.875 | 0.11273 | 0.065924 | 0.00066133 | 0.31702 |  | 0.011113 | 507.4456 | 1.4807 | 13.248 | 0.89947 | 89.9471 | 72 | -50 | -50
|  | 73 | 0.73 | 0.1825 | 11.972 | 1.46 | 9.8617 | 17.1612 | 27.0229 |  | 0.63506 | 18.6068 | 2.5458 | 1.1346 | 2.3259 | 16.4 | 4.2895 | 5.2196 | 2.9994 | 350 | 118.7792 | 1.4911 | 1.0427 | 0.24251 | 0.93233 | 1174.4711 | 0.21754 | 2.5291 | 4.2895 | 3.3897 | 730 | 118.7792 | 730 | 118.7792 | 8.419 | 5.2196 | 3.1994 | 0.61998 | 23.2334 | 11.9071 | 3.2367 | 1.95 | 1.5267 | 0.37455 | 0.076049 | 0.25815 | 0.029284 | 0.0086737 | 0.0044378 | 33.7218 | 0.3701 | 376.5971 | 0.45351 | 0.11338 |  |  | 566.8906 | 0.11407 | 0.069923 | 0.00070145 | 0.29297 |  | 0.010927 | 488.5994 | 1.4321 | 13.432 | 0.90365 | 90.3655 | 73 | -50 | -50 | 0.35771 | 0.12499 | 73 | 0.73 | 0.1825 | 11.972 | 1.46 | 10 | 17.1 | 27.1 | 0.62687 | 18.6243 | 2.5482 | 1.1356 | 2.328 | 16.4 | 4.2854 | 5.1425 | 3.0073 | 350 | 122.7014 | 1.5024 | 1.0543 | 0.24706 | 0.93567 | 1170.2812 | 0.21832 | 2.5291 | 4.2854 | 3.3868 | 730 | 122.7014 | 730 | 122.7014 | 8.1499 | 5.1425 | 3.0073 | 0.631 | 22.8906 | 11.7314 | 3.0003 | 1.9654 | 1.503 | 0.36873 | 0.077255 | 0.285 | 0.015338 | 0.0090113 | 0.0045 | 19.8377 |  | 391.1042 | 0.511 | 0.080984 |  |  | 591.9844 | 0.11588 | 0.067768 | 0.00067983 | 0.31702 |  | 0.011267 | 512.6155 | 1.4957 | 13.432 | 0.8998 | 89.9803 | 73 | -50 | -50
|  | 74 | 0.74 | 0.185 | 12.136 | 1.48 | 9.8598 | 17.1621 | 27.0218 |  | 0.63512 | 18.6049 | 2.5456 | 1.1344 | 2.3256 | 16.4 | 4.3487 | 5.2926 | 3.0407 | 350 | 117.1879 | 1.491 | 1.0425 | 0.24245 | 0.93229 | 1190.618 | 0.21753 | 2.5463 | 4.3487 | 3.4336 | 740 | 117.1879 | 740 | 117.1879 | 8.5333 | 5.2926 | 3.2407 | 0.62023 | 23.8814 | 12.2392 | 3.324 | 1.9773 | 1.5472 | 0.37959 | 0.078195 | 0.2582 | 0.028886 | 0.0085568 | 0.0044369 | 33.3231 | 0.37299 | 378.2751 | 0.45972 | 0.11493 |  |  | 574.6562 | 0.11729 | 0.071818 | 0.00072046 | 0.29314 |  | 0.011081 | 494.0491 | 1.447 | 13.616 | 0.90394 | 90.3938 | 74 | -50 | -50 | 0.35771 | 0.12499 | 74 | 0.74 | 0.185 | 12.136 | 1.48 | 10 | 17.1 | 27.1 | 0.62687 | 18.6243 | 2.5482 | 1.1356 | 2.328 | 16.4 | 4.3442 | 5.213 | 3.0485 | 350 | 121.0432 | 1.5024 | 1.0543 | 0.24706 | 0.93567 | 1186.3125 | 0.21832 | 2.5463 | 4.3442 | 3.4302 | 740 | 121.0432 | 740 | 121.0432 | 8.2615 | 5.213 | 3.0485 | 0.631 | 23.522 | 12.055 | 3.0831 | 1.9923 | 1.5236 | 0.37379 | 0.079386 | 0.285 | 0.01513 | 0.0088895 | 0.0045 | 19.6304 |  | 392.9063 | 0.518 | 0.082094 |  |  | 600.0938 | 0.11908 | 0.069637 | 0.00069858 | 0.31702 |  | 0.011421 | 517.8546 | 1.5109 | 13.616 | 0.90012 | 90.0121 | 74 | -50 | -50
|  | 75 | 0.75 | 0.1875 | 12.3 | 1.5 | 9.8579 | 17.1629 | 27.0208 |  | 0.63517 | 18.6029 | 2.5453 | 1.1343 | 2.3254 | 16.4 | 4.4079 | 5.3657 | 3.0819 | 350 | 115.6379 | 1.4908 | 1.0424 | 0.24239 | 0.93224 | 1206.7664 | 0.21752 | 2.5635 | 4.4079 | 3.4775 | 750 | 115.6379 | 750 | 115.6379 | 8.6477 | 5.3657 | 3.2819 | 0.62048 | 24.5385 | 12.576 | 3.4125 | 2.0046 | 1.5678 | 0.38464 | 0.080372 | 0.25825 | 0.028499 | 0.008443 | 0.004436 | 32.9347 | 0.37594 | 379.9948 | 0.46594 | 0.11648 |  |  | 582.4219 | 0.12056 | 0.073739 | 0.00073973 | 0.29329 |  | 0.011234 | 499.564 | 1.462 | 13.8 | 0.90421 | 90.4208 | 75 | -50 | -50 | 0.35771 | 0.12499 | 75 | 0.75 | 0.1875 | 12.3 | 1.5 | 10 | 17.1 | 27.1 | 0.62687 | 18.6243 | 2.5482 | 1.1356 | 2.328 | 16.4 | 4.4029 | 5.2834 | 3.0897 | 350 | 119.4293 | 1.5024 | 1.0543 | 0.24706 | 0.93567 | 1202.3437 | 0.21832 | 2.5635 | 4.4029 | 3.4737 | 750 | 119.4293 | 750 | 119.4293 | 8.3732 | 5.2834 | 3.0897 | 0.631 | 24.162 | 12.383 | 3.167 | 2.0192 | 1.5441 | 0.37884 | 0.081546 | 0.285 | 0.014929 | 0.008771 | 0.0045 | 19.4287 |  | 394.7461 | 0.525 | 0.083203 |  |  | 608.2031 | 0.12232 | 0.071532 | 0.00071759 | 0.31702 |  | 0.011576 | 523.1629 | 1.5261 | 13.8 | 0.90042 | 90.0424 | 75 | -50 | -50
|  | 76 | 0.76 | 0.19 | 12.464 | 1.52 | 9.856 | 17.1637 | 27.0197 |  | 0.63523 | 18.601 | 2.545 | 1.1342 | 2.3251 | 16.4 | 4.4671 | 5.4389 | 3.1232 | 350 | 114.1279 | 1.4907 | 1.0422 | 0.24232 | 0.9322 | 1222.9163 | 0.21751 | 2.5805 | 4.4671 | 3.5213 | 760 | 114.1279 | 760 | 114.1279 | 8.7621 | 5.4389 | 3.3232 | 0.62073 | 25.2047 | 12.9174 | 3.5021 | 2.032 | 1.5883 | 0.38968 | 0.08258 | 0.25829 | 0.028121 | 0.0083321 | 0.0044352 | 32.5563 | 0.37893 | 381.7559 | 0.47215 | 0.11804 |  |  | 590.1875 | 0.12387 | 0.075685 | 0.00075925 | 0.29344 |  | 0.011387 | 505.1445 | 1.4771 | 13.984 | 0.90446 | 90.4464 | 76 | -50 | -50 | 0.35771 | 0.12499 | 76 | 0.76 | 0.19 | 12.464 | 1.52 | 10 | 17.1 | 27.1 | 0.62687 | 18.6243 | 2.5482 | 1.1356 | 2.328 | 16.4 | 4.4616 | 5.3539 | 3.1309 | 350 | 117.8579 | 1.5024 | 1.0543 | 0.24706 | 0.93567 | 1218.375 | 0.21832 | 2.5805 | 4.4616 | 3.5172 | 760 | 117.8579 | 760 | 117.8579 | 8.4848 | 5.3539 | 3.1309 | 0.631 | 24.8106 | 12.7155 | 3.252 | 2.0462 | 1.5647 | 0.38389 | 0.083735 | 0.285 | 0.014732 | 0.0086556 | 0.0045 | 19.2322 |  | 396.6233 | 0.532 | 0.084312 |  |  | 616.3125 | 0.1256 | 0.073452 | 0.00073685 | 0.31702 |  | 0.01173 | 528.5403 | 1.5415 | 13.984 | 0.90071 | 90.0713 | 76 | -50 | -50
|  | 77 | 0.77 | 0.1925 | 12.628 | 1.54 | 9.8541 | 17.1646 | 27.0187 |  | 0.63529 | 18.599 | 2.5448 | 1.1341 | 2.3249 | 16.4 | 4.5264 | 5.5121 | 3.1645 | 350 | 112.6561 | 1.4905 | 1.042 | 0.24226 | 0.93215 | 1239.0679 | 0.2175 | 2.5974 | 4.5264 | 3.5652 | 770 | 112.6561 | 770 | 112.6561 | 8.8766 | 5.5121 | 3.3645 | 0.62097 | 25.88 | 13.2635 | 3.593 | 2.0593 | 1.6089 | 0.39472 | 0.084818 | 0.25833 | 0.027753 | 0.008224 | 0.0044343 | 32.1874 | 0.38197 | 383.5578 | 0.47836 | 0.11959 |  |  | 597.9531 | 0.12723 | 0.077656 | 0.00077903 | 0.29359 |  | 0.011541 | 510.7907 | 1.4923 | 14.168 | 0.90471 | 90.4708 | 77 | -50 | -50 | 0.35771 | 0.12499 | 77 | 0.77 | 0.1925 | 12.628 | 1.54 | 10 | 17.1 | 27.1 | 0.62687 | 18.6243 | 2.5482 | 1.1356 | 2.328 | 16.4 | 4.5203 | 5.4243 | 3.1721 | 350 | 116.3273 | 1.5024 | 1.0543 | 0.24706 | 0.93567 | 1234.4062 | 0.21832 | 2.5974 | 4.5203 | 3.5607 | 770 | 116.3273 | 770 | 116.3273 | 8.5964 | 5.4243 | 3.1721 | 0.631 | 25.4678 | 13.0523 | 3.3381 | 2.0731 | 1.5853 | 0.38894 | 0.085954 | 0.285 | 0.014541 | 0.0085432 | 0.0045 | 19.0409 |  | 398.5376 | 0.539 | 0.085422 |  |  | 624.4219 | 0.12893 | 0.075398 | 0.00075637 | 0.31702 |  | 0.011884 | 533.987 | 1.5569 | 14.168 | 0.90099 | 90.0989 | 77 | -50 | -50
|  | 78 | 0.78 | 0.195 | 12.792 | 1.56 | 9.8522 | 17.1654 | 27.0176 |  | 0.63534 | 18.5971 | 2.5445 | 1.134 | 2.3246 | 16.4 | 4.5857 | 5.5853 | 3.2057 | 350 | 111.2212 | 1.4904 | 1.0419 | 0.2422 | 0.93211 | 1255.221 | 0.21749 | 2.6142 | 4.5857 | 3.6091 | 780 | 111.2212 | 780 | 111.2212 | 8.9911 | 5.5853 | 3.4057 | 0.62121 | 26.5644 | 13.6143 | 3.685 | 2.0867 | 1.6295 | 0.39976 | 0.087086 | 0.25837 | 0.027394 | 0.0081186 | 0.0044335 | 31.8278 | 0.38505 | 385.4004 | 0.48457 | 0.12114 |  |  | 605.7187 | 0.13063 | 0.079653 | 0.00079906 | 0.29373 |  | 0.011694 | 516.503 | 1.5076 | 14.352 | 0.90494 | 90.494 | 78 | -50 | -50 | 0.35771 | 0.12499 | 78 | 0.78 | 0.195 | 12.792 | 1.56 | 10 | 17.1 | 27.1 | 0.62687 | 18.6243 | 2.5482 | 1.1356 | 2.328 | 16.4 | 4.579 | 5.4948 | 3.2133 | 350 | 114.8359 | 1.5024 | 1.0543 | 0.24706 | 0.93567 | 1250.4375 | 0.21832 | 2.6142 | 4.579 | 3.6042 | 780 | 114.8359 | 780 | 114.8359 | 8.7081 | 5.4948 | 3.2133 | 0.631 | 26.1336 | 13.3935 | 3.4254 | 2.1 | 1.6059 | 0.39399 | 0.088201 | 0.285 | 0.014354 | 0.0084337 | 0.0045 | 18.8545 |  | 400.4887 | 0.546 | 0.086531 |  |  | 632.5312 | 0.1323 | 0.077369 | 0.00077614 | 0.31702 |  | 0.012039 | 539.5028 | 1.5725 | 14.352 | 0.90125 | 90.1251 | 78 | -50 | -50
|  | 79 | 0.79 | 0.1975 | 12.956 | 1.58 | 9.8503 | 17.1663 | 27.0166 |  | 0.6354 | 18.5952 | 2.5443 | 1.1339 | 2.3244 | 16.4 | 4.6449 | 5.6586 | 3.247 | 350 | 109.8219 | 1.4902 | 1.0417 | 0.24214 | 0.93206 | 1271.3757 | 0.21748 | 2.631 | 4.6449 | 3.653 | 790 | 109.8219 | 790 | 109.8219 | 9.1057 | 5.6586 | 3.447 | 0.62144 | 27.258 | 13.9697 | 3.7782 | 2.1141 | 1.65 | 0.40481 | 0.089386 | 0.2584 | 0.027044 | 0.0080158 | 0.0044326 | 31.4771 | 0.38818 | 387.2831 | 0.49079 | 0.1227 |  |  | 613.4844 | 0.13408 | 0.081676 | 0.00081935 | 0.29386 |  | 0.011847 | 522.2816 | 1.523 | 14.536 | 0.90516 | 90.5159 | 79 | -50 | -50 | 0.35771 | 0.12499 | 79 | 0.79 | 0.1975 | 12.956 | 1.58 | 10 | 17.1 | 27.1 | 0.62687 | 18.6243 | 2.5482 | 1.1356 | 2.328 | 16.4 | 4.6377 | 5.5652 | 3.2545 | 350 | 113.3823 | 1.5024 | 1.0543 | 0.24706 | 0.93567 | 1266.4687 | 0.21832 | 2.631 | 4.6377 | 3.6477 | 790 | 113.3823 | 790 | 113.3823 | 8.8197 | 5.5652 | 3.2545 | 0.631 | 26.808 | 13.7391 | 3.5138 | 2.1269 | 1.6265 | 0.39904 | 0.090477 | 0.285 | 0.014173 | 0.0083269 | 0.0045 | 18.6728 |  | 402.4763 | 0.553 | 0.087641 |  |  | 640.6406 | 0.13571 | 0.079365 | 0.00079617 | 0.31702 |  | 0.012193 | 545.0877 | 1.5882 | 14.536 | 0.9015 | 90.1502 | 79 | -50 | -50
|  | 80 | 0.8 | 0.2 | 13.12 | 1.6 | 9.8484 | 17.1671 | 27.0155 |  | 0.63545 | 18.5932 | 2.544 | 1.1337 | 2.3242 | 16.4 | 4.7042 | 5.732 | 3.2883 | 350 | 108.4567 | 1.49 | 1.0416 | 0.24207 | 0.93202 | 1287.5319 | 0.21747 | 2.6476 | 4.7042 | 3.697 | 800 | 108.4567 | 800 | 108.4567 | 9.2203 | 5.732 | 3.4883 | 0.62167 | 27.9608 | 14.3299 | 3.8726 | 2.1414 | 1.6706 | 0.40985 | 0.091716 | 0.25844 | 0.026703 | 0.0079156 | 0.0044318 | 31.1349 | 0.39136 | 389.2058 | 0.497 | 0.12425 |  |  | 621.25 | 0.13757 | 0.083723 | 0.00083989 | 0.29399 |  | 0.012001 | 528.1268 | 1.5386 | 14.72 | 0.90537 | 90.5368 | 80 | -50 | -50 | 0.35771 | 0.12499 | 80 | 0.8 | 0.2 | 13.12 | 1.6 | 10 | 17.1 | 27.1 | 0.62687 | 18.6243 | 2.5482 | 1.1356 | 2.328 | 16.4 | 4.6964 | 5.6357 | 3.2957 | 350 | 111.965 | 1.5024 | 1.0543 | 0.24706 | 0.93567 | 1282.5 | 0.21832 | 2.6476 | 4.6964 | 3.6911 | 800 | 111.965 | 800 | 111.965 | 8.9314 | 5.6357 | 3.2957 | 0.631 | 27.491 | 14.0891 | 3.6033 | 2.1539 | 1.6471 | 0.40409 | 0.092782 | 0.285 | 0.013996 | 0.0082228 | 0.0045 | 18.4956 |  | 404.5001 | 0.56 | 0.08875 |  |  | 648.75 | 0.13917 | 0.081387 | 0.00081646 | 0.31702 |  | 0.012347 | 550.7419 | 1.604 | 14.72 | 0.90174 | 90.174 | 80 | -50 | -50
|  | 81 | 0.81 | 0.2025 | 13.284 | 1.62 | 9.8465 | 17.1679 | 27.0144 |  | 0.63551 | 18.5913 | 2.5437 | 1.1336 | 2.3239 | 16.4 | 4.7635 | 5.8053 | 3.3296 | 350 | 107.1245 | 1.4899 | 1.0414 | 0.24201 | 0.93197 | 1303.6898 | 0.21746 | 2.664 | 4.7635 | 3.7409 | 810 | 107.1245 | 810 | 107.1245 | 9.3349 | 5.8053 | 3.5296 | 0.62189 | 28.6727 | 14.6947 | 3.9682 | 2.1688 | 1.6911 | 0.41489 | 0.094077 | 0.25847 | 0.02637 | 0.0078177 | 0.0044309 | 30.801 | 0.39459 | 391.1681 | 0.50321 | 0.1258 |  |  | 629.0156 | 0.14111 | 0.085797 | 0.00086069 | 0.29411 |  | 0.012154 | 534.0387 | 1.5542 | 14.904 | 0.90557 | 90.5566 | 81 | -50 | -50 | 0.35771 | 0.12499 | 81 | 0.81 | 0.2025 | 13.284 | 1.62 | 10 | 17.1 | 27.1 | 0.62687 | 18.6243 | 2.5482 | 1.1356 | 2.328 | 16.4 | 4.7551 | 5.7061 | 3.3369 | 350 | 110.5827 | 1.5024 | 1.0543 | 0.24706 | 0.93567 | 1298.5312 | 0.21832 | 2.664 | 4.7551 | 3.7346 | 810 | 110.5827 | 810 | 110.5827 | 9.043 | 5.7061 | 3.3369 | 0.631 | 28.1826 | 14.4436 | 3.694 | 2.1808 | 1.6677 | 0.40914 | 0.095116 | 0.285 | 0.013823 | 0.0081213 | 0.0045 | 18.3228 |  | 406.5599 | 0.567 | 0.089859 |  |  | 656.8594 | 0.14267 | 0.083435 | 0.00083699 | 0.31702 |  | 0.012502 | 556.4652 | 1.6199 | 14.904 | 0.90197 | 90.1967 | 81 | -50 | -50
|  | 82 | 0.82 | 0.205 | 13.448 | 1.64 | 9.8446 | 17.1688 | 27.0134 |  | 0.63557 | 18.5893 | 2.5435 | 1.1335 | 2.3237 | 16.4 | 4.8228 | 5.8787 | 3.3709 | 350 | 105.8241 | 1.4897 | 1.0412 | 0.24195 | 0.93192 | 1319.8492 | 0.21745 | 2.6804 | 4.8228 | 3.7848 | 820 | 105.8241 | 820 | 105.8241 | 9.4496 | 5.8787 | 3.5709 | 0.62211 | 29.3937 | 15.0643 | 4.0649 | 2.1962 | 1.7117 | 0.41994 | 0.096468 | 0.2585 | 0.026045 | 0.0077222 | 0.0044301 | 30.475 | 0.39786 | 393.1696 | 0.50942 | 0.12736 |  |  | 636.7812 | 0.1447 | 0.087895 | 0.00088174 | 0.29423 |  | 0.012307 | 540.0176 | 1.57 | 15.088 | 0.90575 | 90.5753 | 82 | -50 | -50 | 0.35771 | 0.12499 | 82 | 0.82 | 0.205 | 13.448 | 1.64 | 10 | 17.1 | 27.1 | 0.62687 | 18.6243 | 2.5482 | 1.1356 | 2.328 | 16.4 | 4.8138 | 5.7765 | 3.3781 | 350 | 109.2341 | 1.5024 | 1.0543 | 0.24706 | 0.93567 | 1314.5625 | 0.21832 | 2.6804 | 4.8138 | 3.7781 | 820 | 109.2341 | 820 | 109.2341 | 9.1546 | 5.7765 | 3.3781 | 0.631 | 28.8827 | 14.8024 | 3.7857 | 2.2077 | 1.6883 | 0.4142 | 0.097479 | 0.285 | 0.013654 | 0.0080223 | 0.0045 | 18.1543 |  | 408.6553 | 0.574 | 0.090969 |  |  | 664.9687 | 0.14622 | 0.085508 | 0.00085779 | 0.31702 |  | 0.012656 | 562.2578 | 1.6359 | 15.088 | 0.90218 | 90.2183 | 82 | -50 | -50
|  | 83 | 0.83 | 0.2075 | 13.612 | 1.66 | 9.8427 | 17.1696 | 27.0123 |  | 0.63562 | 18.5874 | 2.5432 | 1.1334 | 2.3234 | 16.4 | 4.8822 | 5.9522 | 3.4122 | 350 | 104.5544 | 1.4896 | 1.0411 | 0.24189 | 0.93188 | 1336.0102 | 0.21744 | 2.6967 | 4.8822 | 3.8288 | 830 | 104.5544 | 830 | 104.5544 | 9.5644 | 5.9522 | 3.6122 | 0.62233 | 30.124 | 15.4385 | 4.1629 | 2.2236 | 1.7322 | 0.42498 | 0.09889 | 0.25853 | 0.025728 | 0.007629 | 0.0044292 | 30.1567 | 0.40118 | 395.2102 | 0.51564 | 0.12891 |  |  | 644.5469 | 0.14834 | 0.09002 | 0.00090305 | 0.29434 |  | 0.012461 | 546.0637 | 1.5858 | 15.272 | 0.90593 | 90.593 | 83 | -50 | -50 | 0.35771 | 0.12499 | 83 | 0.83 | 0.2075 | 13.612 | 1.66 | 10 | 17.1 | 27.1 | 0.62687 | 18.6243 | 2.5482 | 1.1356 | 2.328 | 16.4 | 4.8725 | 5.847 | 3.4193 | 350 | 107.9181 | 1.5024 | 1.0543 | 0.24706 | 0.93567 | 1330.5937 | 0.21832 | 2.6967 | 4.8725 | 3.8216 | 830 | 107.9181 | 830 | 107.9181 | 9.2663 | 5.847 | 3.4193 | 0.631 | 29.5915 | 15.1656 | 3.8786 | 2.2346 | 1.7089 | 0.41925 | 0.099871 | 0.285 | 0.01349 | 0.0079256 | 0.0045 | 17.9898 |  | 410.7861 | 0.581 | 0.092078 |  |  | 673.0781 | 0.14981 | 0.087606 | 0.00087884 | 0.31702 |  | 0.012811 | 568.1195 | 1.652 | 15.272 | 0.90239 | 90.2388 | 83 | -50 | -50
|  | 84 | 0.84 | 0.21 | 13.776 | 1.68 | 9.8408 | 17.1704 | 27.0113 |  | 0.63568 | 18.5854 | 2.5429 | 1.1333 | 2.3232 | 16.4 | 4.9415 | 6.0257 | 3.4535 | 350 | 103.3143 | 1.4894 | 1.0409 | 0.24183 | 0.93183 | 1352.1727 | 0.21743 | 2.7129 | 4.9415 | 3.8727 | 840 | 103.3143 | 840 | 103.3143 | 9.6792 | 6.0257 | 3.6535 | 0.62254 | 30.8634 | 15.8175 | 4.262 | 2.251 | 1.7528 | 0.43003 | 0.10134 | 0.25856 | 0.025417 | 0.0075379 | 0.0044284 | 29.8458 | 0.40455 | 397.2896 | 0.52185 | 0.13046 |  |  | 652.3125 | 0.15202 | 0.092169 | 0.00092462 | 0.29445 |  | 0.012614 | 552.1772 | 1.6018 | 15.456 | 0.9061 | 90.6097 | 84 | -50 | -50 | 0.35771 | 0.12499 | 84 | 0.84 | 0.21 | 13.776 | 1.68 | 10 | 17.1 | 27.1 | 0.62687 | 18.6243 | 2.5482 | 1.1356 | 2.328 | 16.4 | 4.9312 | 5.9174 | 3.4605 | 350 | 106.6333 | 1.5024 | 1.0543 | 0.24706 | 0.93567 | 1346.625 | 0.21832 | 2.7129 | 4.9312 | 3.8651 | 840 | 106.6333 | 840 | 106.6333 | 9.3779 | 5.9174 | 3.4605 | 0.631 | 30.3088 | 15.5333 | 3.9726 | 2.2615 | 1.7294 | 0.4243 | 0.10229 | 0.285 | 0.013329 | 0.0078313 | 0.0045 | 17.8292 |  | 412.9522 | 0.588 | 0.093187 |  |  | 681.1875 | 0.15344 | 0.08973 | 0.00090014 | 0.31702 |  | 0.012965 | 574.0504 | 1.6682 | 15.456 | 0.90258 | 90.2583 | 84 | -50 | -50
|  | 85 | 0.85 | 0.2125 | 13.94 | 1.7 | 9.8389 | 17.1713 | 27.0102 |  | 0.63573 | 18.5835 | 2.5427 | 1.1331 | 2.3229 | 16.4 | 5.0009 | 6.0993 | 3.4948 | 350 | 102.1027 | 1.4893 | 1.0408 | 0.24176 | 0.93179 | 1368.3368 | 0.21742 | 2.729 | 5.0009 | 3.9167 | 850 | 102.1027 | 850 | 102.1027 | 9.7941 | 6.0993 | 3.6948 | 0.62275 | 31.612 | 16.2012 | 4.3624 | 2.2785 | 1.7734 | 0.43507 | 0.10383 | 0.25859 | 0.025115 | 0.0074489 | 0.0044275 | 29.5421 | 0.40796 | 399.4075 | 0.52806 | 0.13202 |  |  | 660.0781 | 0.15574 | 0.094344 | 0.00094644 | 0.29456 |  | 0.012767 | 558.3583 | 1.6178 | 15.64 | 0.90625 | 90.6255 | 85 | -50 | -50 | 0.35771 | 0.12499 | 85 | 0.85 | 0.2125 | 13.94 | 1.7 | 10 | 17.1 | 27.1 | 0.62687 | 18.6243 | 2.5482 | 1.1356 | 2.328 | 16.4 | 4.9899 | 5.9879 | 3.5017 | 350 | 105.3788 | 1.5024 | 1.0543 | 0.24706 | 0.93567 | 1362.6562 | 0.21832 | 2.729 | 4.9899 | 3.9086 | 850 | 105.3788 | 850 | 105.3788 | 9.4896 | 5.9879 | 3.5017 | 0.631 | 31.0348 | 15.9053 | 4.0678 | 2.2885 | 1.75 | 0.42935 | 0.10474 | 0.285 | 0.013172 | 0.0077391 | 0.0045 | 17.6724 |  | 415.1533 | 0.595 | 0.094297 |  |  | 689.2969 | 0.15711 | 0.091879 | 0.0009217 | 0.31702 |  | 0.013119 | 580.0504 | 1.6845 | 15.64 | 0.90277 | 90.2768 | 85 | -50 | -50
|  | 86 | 0.86 | 0.215 | 14.104 | 1.72 | 9.837 | 17.1721 | 27.0092 |  | 0.63579 | 18.5816 | 2.5424 | 1.133 | 2.3227 | 16.4 | 5.0602 | 6.1728 | 3.5361 | 350 | 100.9187 | 1.4891 | 1.0406 | 0.2417 | 0.93174 | 1384.5025 | 0.21741 | 2.745 | 5.0602 | 3.9607 | 860 | 100.9187 | 860 | 100.9187 | 9.909 | 6.1728 | 3.7361 | 0.62296 | 32.3698 | 16.5895 | 4.4639 | 2.3059 | 1.7939 | 0.44012 | 0.10634 | 0.25861 | 0.024819 | 0.007362 | 0.0044267 | 29.2452 | 0.41143 | 401.5637 | 0.53427 | 0.13357 |  |  | 667.8438 | 0.15951 | 0.096545 | 0.00096851 | 0.29466 |  | 0.012921 | 564.6072 | 1.634 | 15.824 | 0.9064 | 90.6403 | 86 | -50 | -50 | 0.35771 | 0.12499 | 86 | 0.86 | 0.215 | 14.104 | 1.72 | 10 | 17.1 | 27.1 | 0.62687 | 18.6243 | 2.5482 | 1.1356 | 2.328 | 16.4 | 5.0486 | 6.0583 | 3.5429 | 350 | 104.1535 | 1.5024 | 1.0543 | 0.24706 | 0.93567 | 1378.6875 | 0.21832 | 2.745 | 5.0486 | 3.9521 | 860 | 104.1535 | 860 | 104.1535 | 9.6012 | 6.0583 | 3.5429 | 0.631 | 31.7693 | 16.2818 | 4.1641 | 2.3154 | 1.7706 | 0.4344 | 0.10722 | 0.285 | 0.013019 | 0.0076491 | 0.0045 | 17.5192 |  | 417.3891 | 0.602 | 0.095406 |  |  | 697.4062 | 0.16083 | 0.094053 | 0.00094352 | 0.31702 |  | 0.013274 | 586.1197 | 1.7009 | 15.824 | 0.90294 | 90.2943 | 86 | -50 | -50
|  | 87 | 0.87 | 0.2175 | 14.268 | 1.74 | 9.8351 | 17.173 | 27.0081 |  | 0.63584 | 18.5796 | 2.5421 | 1.1329 | 2.3225 | 16.4 | 5.1196 | 6.2465 | 3.5774 | 350 | 99.7614 | 1.489 | 1.0404 | 0.24164 | 0.9317 | 1400.6698 | 0.2174 | 2.761 | 5.1196 | 4.0046 | 870 | 99.7614 | 870 | 99.7614 | 10.0239 | 6.2465 | 3.7774 | 0.62316 | 33.1368 | 16.9826 | 4.5666 | 2.3333 | 1.8145 | 0.44516 | 0.10889 | 0.25864 | 0.024529 | 0.007277 | 0.0044258 | 28.955 | 0.41494 | 403.7579 | 0.54049 | 0.13512 |  |  | 675.6094 | 0.16333 | 0.098771 | 0.00099084 | 0.29476 |  | 0.013074 | 570.924 | 1.6503 | 16.008 | 0.90654 | 90.6543 | 87 | -50 | -50 | 0.35771 | 0.12499 | 87 | 0.87 | 0.2175 | 14.268 | 1.74 | 10 | 17.1 | 27.1 | 0.62687 | 18.6243 | 2.5482 | 1.1356 | 2.328 | 16.4 | 5.1073 | 6.1288 | 3.5841 | 350 | 102.9563 | 1.5024 | 1.0543 | 0.24706 | 0.93567 | 1394.7187 | 0.21832 | 2.761 | 5.1073 | 3.9955 | 870 | 102.9563 | 870 | 102.9563 | 9.7129 | 6.1288 | 3.5841 | 0.631 | 32.5124 | 16.6626 | 4.2615 | 2.3423 | 1.7912 | 0.43945 | 0.10973 | 0.285 | 0.01287 | 0.0075612 | 0.0045 | 17.3695 |  | 419.6596 | 0.609 | 0.096516 |  |  | 705.5156 | 0.16459 | 0.096253 | 0.00096559 | 0.31702 |  | 0.013428 | 592.2581 | 1.7174 | 16.008 | 0.90311 | 90.3109 | 87 | -50 | -50
|  | 88 | 0.88 | 0.22 | 14.432 | 1.76 | 9.8333 | 17.1738 | 27.0071 |  | 0.6359 | 18.5777 | 2.5419 | 1.1328 | 2.3222 | 16.4 | 5.179 | 6.3202 | 3.6188 | 350 | 98.6299 | 1.4888 | 1.0403 | 0.24158 | 0.93165 | 1416.8386 | 0.21739 | 2.7768 | 5.179 | 4.0486 | 880 | 98.6299 | 880 | 98.6299 | 10.1389 | 6.3202 | 3.8188 | 0.62336 | 33.9131 | 17.3804 | 4.6706 | 2.3608 | 1.8351 | 0.45021 | 0.11146 | 0.25866 | 0.024246 | 0.0071939 | 0.004425 | 28.6713 | 0.4185 | 405.99 | 0.5467 | 0.13667 |  |  | 683.375 | 0.1672 | 0.10102 | 0.0010134 | 0.29485 |  | 0.013227 | 577.3091 | 1.6667 | 16.192 | 0.90667 | 90.6674 | 88 | -50 | -50 | 0.35771 | 0.12499 | 88 | 0.88 | 0.22 | 14.432 | 1.76 | 10 | 17.1 | 27.1 | 0.62687 | 18.6243 | 2.5482 | 1.1356 | 2.328 | 16.4 | 5.166 | 6.1992 | 3.6253 | 350 | 101.7864 | 1.5024 | 1.0543 | 0.24706 | 0.93567 | 1410.75 | 0.21832 | 2.7768 | 5.166 | 4.039 | 880 | 101.7864 | 880 | 101.7864 | 9.8245 | 6.1992 | 3.6253 | 0.631 | 33.2641 | 17.0479 | 4.36 | 2.3692 | 1.8118 | 0.4445 | 0.11227 | 0.285 | 0.012723 | 0.0074753 | 0.0045 | 17.2233 |  | 421.9644 | 0.616 | 0.097625 |  |  | 713.625 | 0.1684 | 0.098479 | 0.00098791 | 0.31702 |  | 0.013582 | 598.4657 | 1.7341 | 16.192 | 0.90327 | 90.3266 | 88 | -50 | -50
|  | 89 | 0.89 | 0.2225 | 14.596 | 1.78 | 9.8314 | 17.1746 | 27.006 |  | 0.63596 | 18.5757 | 2.5416 | 1.1327 | 2.322 | 16.4 | 5.2384 | 6.3939 | 3.6601 | 350 | 97.5233 | 1.4886 | 1.0401 | 0.24151 | 0.93161 | 1433.0091 | 0.21737 | 2.7925 | 5.2384 | 4.0926 | 890 | 97.5233 | 890 | 97.5233 | 10.254 | 6.3939 | 3.8601 | 0.62355 | 34.6985 | 17.783 | 4.7757 | 2.3882 | 1.8556 | 0.45525 | 0.11407 | 0.25868 | 0.02397 | 0.0071126 | 0.0044241 | 28.3938 | 0.42211 | 408.2597 | 0.55291 | 0.13823 |  |  | 691.1406 | 0.17111 | 0.1033 | 0.0010363 | 0.29494 |  | 0.01338 | 583.7624 | 1.6832 | 16.376 | 0.9068 | 90.6797 | 89 | -50 | -50 | 0.35771 | 0.12499 | 89 | 0.89 | 0.2225 | 14.596 | 1.78 | 10 | 17.1 | 27.1 | 0.62687 | 18.6243 | 2.5482 | 1.1356 | 2.328 | 16.4 | 5.2247 | 6.2697 | 3.6665 | 350 | 100.6427 | 1.5024 | 1.0543 | 0.24706 | 0.93567 | 1426.7812 | 0.21832 | 2.7925 | 5.2247 | 4.0825 | 890 | 100.6427 | 890 | 100.6427 | 9.9361 | 6.2697 | 3.6665 | 0.631 | 34.0244 | 17.4375 | 4.4597 | 2.3962 | 1.8324 | 0.44955 | 0.11483 | 0.285 | 0.01258 | 0.0073913 | 0.0045 | 17.0803 |  | 424.3035 | 0.623 | 0.098734 |  |  | 721.7344 | 0.17225 | 0.10073 | 0.0010105 | 0.31702 |  | 0.013737 | 604.7425 | 1.7508 | 16.376 | 0.90341 | 90.3415 | 89 | -50 | -50
|  | 90 | 0.9 | 0.225 | 14.76 | 1.8 | 9.8295 | 17.1755 | 27.0049 |  | 0.63601 | 18.5738 | 2.5413 | 1.1325 | 2.3217 | 16.4 | 5.2978 | 6.4677 | 3.7014 | 350 | 96.4407 | 1.4885 | 1.04 | 0.24145 | 0.93156 | 1449.181 | 0.21736 | 2.8082 | 5.2978 | 4.1366 | 900 | 96.4407 | 900 | 96.4407 | 10.3691 | 6.4677 | 3.9014 | 0.62374 | 35.4932 | 18.1903 | 4.882 | 2.4157 | 1.8762 | 0.4603 | 0.11671 | 0.2587 | 0.023699 | 0.0070331 | 0.0044233 | 28.1223 | 0.42576 | 410.5669 | 0.55912 | 0.13978 |  |  | 698.9062 | 0.17506 | 0.1056 | 0.0010594 | 0.29502 |  | 0.013534 | 590.2843 | 1.6998 | 16.56 | 0.90691 | 90.6912 | 90 | -50 | -50 | 0.35771 | 0.12499 | 90 | 0.9 | 0.225 | 14.76 | 1.8 | 10 | 17.1 | 27.1 | 0.62687 | 18.6243 | 2.5482 | 1.1356 | 2.328 | 16.4 | 5.2834 | 6.3401 | 3.7077 | 350 | 99.5244 | 1.5024 | 1.0543 | 0.24706 | 0.93567 | 1442.8125 | 0.21832 | 2.8082 | 5.2834 | 4.126 | 900 | 99.5244 | 900 | 99.5244 | 10.0478 | 6.3401 | 3.7077 | 0.631 | 34.7933 | 17.8316 | 4.5604 | 2.4231 | 1.853 | 0.4546 | 0.11743 | 0.285 | 0.012441 | 0.0073092 | 0.0045 | 16.9406 |  | 426.6765 | 0.63 | 0.099844 |  |  | 729.8438 | 0.17614 | 0.10301 | 0.0010333 | 0.31702 |  | 0.013891 | 611.0884 | 1.7676 | 16.56 | 0.90355 | 90.3555 | 90 | -50 | -50
|  | 91 | 0.91 | 0.2275 | 14.924 | 1.82 | 9.8276 | 17.1763 | 27.0039 |  | 0.63607 | 18.5718 | 2.5411 | 1.1324 | 2.3215 | 16.4 | 5.3572 | 6.5415 | 3.7427 | 350 | 95.3816 | 1.4883 | 1.0398 | 0.24139 | 0.93152 | 1465.3546 | 0.21735 | 2.8237 | 5.3572 | 4.1807 | 910 | 95.3816 | 910 | 95.3816 | 10.4842 | 6.5415 | 3.9427 | 0.62393 | 36.2971 | 18.6023 | 4.9895 | 2.4431 | 1.8968 | 0.46534 | 0.11938 | 0.25872 | 0.023434 | 0.0069553 | 0.0044224 | 27.8566 | 0.42947 | 412.9113 | 0.56534 | 0.14133 |  |  | 706.6719 | 0.17907 | 0.10793 | 0.0010827 | 0.29511 |  | 0.013687 | 596.8748 | 1.7165 | 16.744 | 0.90702 | 90.702 | 91 | -50 | -50 | 0.35771 | 0.12499 | 91 | 0.91 | 0.2275 | 14.924 | 1.82 | 10 | 17.1 | 27.1 | 0.62687 | 18.6243 | 2.5482 | 1.1356 | 2.328 | 16.4 | 5.3421 | 6.4106 | 3.7489 | 350 | 98.4308 | 1.5024 | 1.0543 | 0.24706 | 0.93567 | 1458.8437 | 0.21832 | 2.8237 | 5.3421 | 4.1695 | 910 | 98.4308 | 910 | 98.4308 | 10.1594 | 6.4106 | 3.7489 | 0.631 | 35.5708 | 18.23 | 4.6623 | 2.45 | 1.8736 | 0.45966 | 0.12005 | 0.285 | 0.012304 | 0.0072289 | 0.0045 | 16.8038 |  | 429.0835 | 0.637 | 0.10095 |  |  | 737.9531 | 0.18008 | 0.10531 | 0.0010564 | 0.31702 |  | 0.014045 | 617.5036 | 1.7845 | 16.744 | 0.90369 | 90.3687 | 91 | -50 | -50
|  | 92 | 0.92 | 0.23 | 15.088 | 1.84 | 9.8257 | 17.1772 | 27.0028 |  | 0.63612 | 18.5699 | 2.5408 | 1.1323 | 2.3212 | 16.4 | 5.4167 | 6.6153 | 3.7841 | 350 | 94.3449 | 1.4882 | 1.0396 | 0.24133 | 0.93147 | 1481.5297 | 0.21734 | 2.8392 | 5.4167 | 4.2247 | 920 | 94.3449 | 920 | 94.3449 | 10.5994 | 6.6153 | 3.9841 | 0.62412 | 37.1103 | 19.019 | 5.0982 | 2.4706 | 1.9173 | 0.47039 | 0.12208 | 0.25874 | 0.023175 | 0.0068792 | 0.0044216 | 27.5966 | 0.43322 | 415.2929 | 0.57155 | 0.14289 |  |  | 714.4375 | 0.18312 | 0.11028 | 0.0011063 | 0.29519 |  | 0.01384 | 603.5341 | 1.7333 | 16.928 | 0.90712 | 90.712 | 92 | -50 | -50 | 0.35771 | 0.12499 | 92 | 0.92 | 0.23 | 15.088 | 1.84 | 10 | 17.1 | 27.1 | 0.62687 | 18.6243 | 2.5482 | 1.1356 | 2.328 | 16.4 | 5.4008 | 6.481 | 3.7901 | 350 | 97.3609 | 1.5024 | 1.0543 | 0.24706 | 0.93567 | 1474.875 | 0.21832 | 2.8392 | 5.4008 | 4.213 | 920 | 97.3609 | 920 | 97.3609 | 10.2711 | 6.481 | 3.7901 | 0.631 | 36.3569 | 18.6329 | 4.7654 | 2.4769 | 1.8942 | 0.46471 | 0.1227 | 0.285 | 0.01217 | 0.0071503 | 0.0045 | 16.6701 |  | 431.5241 | 0.644 | 0.10206 |  |  | 746.0625 | 0.18406 | 0.10763 | 0.0010798 | 0.31702 |  | 0.0142 | 623.9879 | 1.8016 | 16.928 | 0.90381 | 90.3811 | 92 | -50 | -50
|  | 93 | 0.93 | 0.2325 | 15.252 | 1.86 | 9.8238 | 17.178 | 27.0018 |  | 0.63618 | 18.5679 | 2.5405 | 1.1322 | 2.321 | 16.4 | 5.4761 | 6.6892 | 3.8254 | 350 | 93.3302 | 1.488 | 1.0395 | 0.24126 | 0.93142 | 1497.7064 | 0.21733 | 2.8546 | 5.4761 | 4.2687 | 930 | 93.3302 | 930 | 93.3302 | 10.7146 | 6.6892 | 4.0254 | 0.62431 | 37.9327 | 19.4405 | 5.2081 | 2.4981 | 1.9379 | 0.47544 | 0.12481 | 0.25875 | 0.022921 | 0.0068047 | 0.0044207 | 27.3421 | 0.43703 | 417.7113 | 0.57776 | 0.14444 |  |  | 722.2031 | 0.18722 | 0.11266 | 0.0011302 | 0.29526 |  | 0.013994 | 610.2624 | 1.7502 | 17.112 | 0.90721 | 90.7212 | 93 | -50 | -50 | 0.35771 | 0.12499 | 93 | 0.93 | 0.2325 | 15.252 | 1.86 | 10 | 17.1 | 27.1 | 0.62687 | 18.6243 | 2.5482 | 1.1356 | 2.328 | 16.4 | 5.4595 | 6.5515 | 3.8313 | 350 | 96.314 | 1.5024 | 1.0543 | 0.24706 | 0.93567 | 1490.9062 | 0.21832 | 2.8546 | 5.4595 | 4.2565 | 930 | 96.314 | 930 | 96.314 | 10.3827 | 6.5515 | 3.8313 | 0.631 | 37.1515 | 19.0402 | 4.8695 | 2.5039 | 1.9147 | 0.46976 | 0.12539 | 0.285 | 0.012039 | 0.0070734 | 0.0045 | 16.5392 |  | 433.9984 | 0.651 | 0.10317 |  |  | 754.1719 | 0.18808 | 0.10999 | 0.0011034 | 0.31702 |  | 0.014354 | 630.5414 | 1.8187 | 17.112 | 0.90393 | 90.3928 | 93 | -50 | -50
|  | 94 | 0.94 | 0.235 | 15.416 | 1.88 | 9.8219 | 17.1788 | 27.0007 |  | 0.63624 | 18.566 | 2.5403 | 1.1321 | 2.3207 | 16.4 | 5.5356 | 6.7632 | 3.8668 | 350 | 92.3366 | 1.4879 | 1.0393 | 0.2412 | 0.93138 | 1513.8847 | 0.21732 | 2.8699 | 5.5356 | 4.3128 | 940 | 92.3366 | 940 | 92.3366 | 10.8299 | 6.7632 | 4.0668 | 0.62449 | 38.7644 | 19.8668 | 5.3192 | 2.5256 | 1.9585 | 0.48048 | 0.12757 | 0.25877 | 0.022673 | 0.0067317 | 0.0044198 | 27.0928 | 0.44088 | 420.1666 | 0.58397 | 0.14599 |  |  | 729.9687 | 0.19136 | 0.11507 | 0.0011543 | 0.29533 |  | 0.014147 | 617.0599 | 1.7672 | 17.296 | 0.9073 | 90.7298 | 94 | -50 | -50 | 0.35771 | 0.12499 | 94 | 0.94 | 0.235 | 15.416 | 1.88 | 10 | 17.1 | 27.1 | 0.62687 | 18.6243 | 2.5482 | 1.1356 | 2.328 | 16.4 | 5.5182 | 6.6219 | 3.8725 | 350 | 95.2894 | 1.5024 | 1.0543 | 0.24706 | 0.93567 | 1506.9375 | 0.21832 | 2.8699 | 5.5182 | 4.2999 | 940 | 95.2894 | 940 | 95.2894 | 10.4944 | 6.6219 | 3.8725 | 0.631 | 37.9548 | 19.4518 | 4.9748 | 2.5308 | 1.9353 | 0.47481 | 0.1281 | 0.285 | 0.011911 | 0.0069981 | 0.0045 | 16.4112 |  | 436.506 | 0.658 | 0.10428 |  |  | 762.2812 | 0.19215 | 0.11237 | 0.0011272 | 0.31702 |  | 0.014508 | 637.1641 | 1.836 | 17.296 | 0.90404 | 90.4037 | 94 | -50 | -50
|  | 95 | 0.95 | 0.2375 | 15.58 | 1.9 | 9.82 | 17.1797 | 26.9997 |  | 0.63629 | 18.564 | 2.54 | 1.132 | 2.3205 | 16.4 | 5.595 | 6.8371 | 3.9081 | 350 | 91.3636 | 1.4877 | 1.0392 | 0.24114 | 0.93133 | 1530.0646 | 0.21731 | 2.8851 | 5.595 | 4.3568 | 950 | 91.3636 | 950 | 91.3636 | 10.9453 | 6.8371 | 4.1081 | 0.62467 | 39.6054 | 20.2978 | 5.4315 | 2.5531 | 1.979 | 0.48553 | 0.13037 | 0.25878 | 0.02243 | 0.0066602 | 0.004419 | 26.8487 | 0.44479 | 422.6584 | 0.59019 | 0.14755 |  |  | 737.7344 | 0.19555 | 0.1175 | 0.0011787 | 0.2954 |  | 0.0143 | 623.9265 | 1.7843 | 17.48 | 0.90738 | 90.7377 | 95 | -50 | -50 | 0.35771 | 0.12499 | 95 | 0.95 | 0.2375 | 15.58 | 1.9 | 10 | 17.1 | 27.1 | 0.62687 | 18.6243 | 2.5482 | 1.1356 | 2.328 | 16.4 | 5.577 | 6.6923 | 3.9137 | 350 | 94.2863 | 1.5024 | 1.0543 | 0.24706 | 0.93567 | 1522.9687 | 0.21832 | 2.8851 | 5.577 | 4.3434 | 950 | 94.2863 | 950 | 94.2863 | 10.606 | 6.6923 | 3.9137 | 0.631 | 38.7666 | 19.8679 | 5.0812 | 2.5577 | 1.9559 | 0.47986 | 0.13084 | 0.285 | 0.011786 | 0.0069245 | 0.0045 | 16.2858 |  | 439.0469 | 0.665 | 0.10539 |  |  | 770.3906 | 0.19625 | 0.11477 | 0.0011513 | 0.31702 |  | 0.014663 | 643.856 | 1.8533 | 17.48 | 0.90414 | 90.414 | 95 | -50 | -50
|  | 96 | 0.96 | 0.24 | 15.744 | 1.92 | 9.8181 | 17.1805 | 26.9986 |  | 0.63635 | 18.5621 | 2.5397 | 1.1318 | 2.3203 | 16.4 | 5.6545 | 6.9112 | 3.9495 | 350 | 90.4105 | 1.4876 | 1.039 | 0.24108 | 0.93129 | 1546.246 | 0.2173 | 2.9002 | 5.6545 | 4.4009 | 960 | 90.4105 | 960 | 90.4105 | 11.0607 | 6.9112 | 4.1495 | 0.62484 | 40.4556 | 20.7335 | 5.545 | 2.5806 | 1.9996 | 0.49058 | 0.13319 | 0.2588 | 0.022191 | 0.0065902 | 0.0044181 | 26.6096 | 0.44874 | 425.1868 | 0.5964 | 0.1491 |  |  | 745.5 | 0.19979 | 0.11995 | 0.0012033 | 0.29547 |  | 0.014454 | 630.8626 | 1.8015 | 17.664 | 0.90745 | 90.7449 | 96 | -50 | -50 | 0.35771 | 0.12499 | 96 | 0.96 | 0.24 | 15.744 | 1.92 | 10 | 17.1 | 27.1 | 0.62687 | 18.6243 | 2.5482 | 1.1356 | 2.328 | 16.4 | 5.6357 | 6.7628 | 3.9548 | 350 | 93.3042 | 1.5024 | 1.0543 | 0.24706 | 0.93567 | 1539 | 0.21832 | 2.9002 | 5.6357 | 4.3869 | 960 | 93.3042 | 960 | 93.3042 | 10.7176 | 6.7628 | 3.9548 | 0.631 | 39.5871 | 20.2884 | 5.1888 | 2.5846 | 1.9765 | 0.48491 | 0.13361 | 0.285 | 0.011663 | 0.0068524 | 0.0045 | 16.163 |  | 441.621 | 0.672 | 0.1065 |  |  | 778.5 | 0.20041 | 0.1172 | 0.0011757 | 0.31702 |  | 0.014817 | 650.617 | 1.8707 | 17.664 | 0.90424 | 90.4235 | 96 | -50 | -50
|  | 97 | 0.97 | 0.2425 | 15.908 | 1.94 | 9.8162 | 17.1813 | 26.9975 |  | 0.6364 | 18.5601 | 2.5395 | 1.1317 | 2.32 | 16.4 | 5.714 | 6.9852 | 3.9909 | 350 | 89.4766 | 1.4874 | 1.0388 | 0.24101 | 0.93124 | 1562.429 | 0.21729 | 2.9153 | 5.714 | 4.445 | 970 | 89.4766 | 970 | 89.4766 | 11.1761 | 6.9852 | 4.1909 | 0.62502 | 41.3151 | 21.174 | 5.6597 | 2.6081 | 2.0202 | 0.49562 | 0.13605 | 0.25881 | 0.021958 | 0.0065217 | 0.0044173 | 26.3753 | 0.45274 | 427.7514 | 0.60261 | 0.15065 |  |  | 753.2656 | 0.20407 | 0.12243 | 0.0012282 | 0.29553 |  | 0.014607 | 637.8682 | 1.8189 | 17.848 | 0.90752 | 90.7515 | 97 | -50 | -50 | 0.35771 | 0.12499 | 97 | 0.97 | 0.2425 | 15.908 | 1.94 | 10 | 17.1 | 27.1 | 0.62687 | 18.6243 | 2.5482 | 1.1356 | 2.328 | 16.4 | 5.6944 | 6.8332 | 3.996 | 350 | 92.3423 | 1.5024 | 1.0543 | 0.24706 | 0.93567 | 1555.0312 | 0.21832 | 2.9153 | 5.6944 | 4.4304 | 970 | 92.3423 | 970 | 92.3423 | 10.8293 | 6.8332 | 3.996 | 0.631 | 40.4161 | 20.7132 | 5.2974 | 2.6115 | 1.9971 | 0.48996 | 0.1364 | 0.285 | 0.011543 | 0.0067817 | 0.0045 | 16.0428 |  | 444.228 | 0.679 | 0.10761 |  |  | 786.6094 | 0.20461 | 0.11965 | 0.0012003 | 0.31702 |  | 0.014971 | 657.4472 | 1.8883 | 17.848 | 0.90432 | 90.4324 | 97 | -50 | -50
|  | 98 | 0.98 | 0.245 | 16.072 | 1.96 | 9.8143 | 17.1822 | 26.9965 |  | 0.63646 | 18.5582 | 2.5392 | 1.1316 | 2.3198 | 16.4 | 5.7736 | 7.0594 | 4.0322 | 350 | 88.5615 | 1.4872 | 1.0387 | 0.24095 | 0.9312 | 1578.6136 | 0.21728 | 2.9303 | 5.7736 | 4.4891 | 980 | 88.5615 | 980 | 88.5615 | 11.2916 | 7.0594 | 4.2322 | 0.62519 | 42.184 | 21.6193 | 5.7756 | 2.6356 | 2.0408 | 0.50067 | 0.13893 | 0.25882 | 0.021729 | 0.0064545 | 0.0044164 | 26.1457 | 0.4568 | 430.3523 | 0.60882 | 0.15221 |  |  | 761.0312 | 0.2084 | 0.12494 | 0.0012534 | 0.29559 |  | 0.014761 | 644.9435 | 1.8363 | 18.032 | 0.90758 | 90.7575 | 98 | -50 | -50 | 0.35771 | 0.12499 | 98 | 0.98 | 0.245 | 16.072 | 1.96 | 10 | 17.1 | 27.1 | 0.62687 | 18.6243 | 2.5482 | 1.1356 | 2.328 | 16.4 | 5.7531 | 6.9037 | 4.0372 | 350 | 91.4 | 1.5024 | 1.0543 | 0.24706 | 0.93567 | 1571.0625 | 0.21832 | 2.9303 | 5.7531 | 4.4739 | 980 | 91.4 | 980 | 91.4 | 10.9409 | 6.9037 | 4.0372 | 0.631 | 41.2537 | 21.1425 | 5.4072 | 2.6385 | 2.0177 | 0.49501 | 0.13923 | 0.285 | 0.011425 | 0.0067125 | 0.0045 | 15.925 |  | 446.868 | 0.686 | 0.10872 |  |  | 794.7187 | 0.20885 | 0.12213 | 0.0012252 | 0.31702 |  | 0.015126 | 664.3466 | 1.9059 | 18.032 | 0.90441 | 90.4407 | 98 | -50 | -50
|  | 99 | 0.99 | 0.2475 | 16.236 | 1.98 | 9.8124 | 17.183 | 26.9954 |  | 0.63652 | 18.5562 | 2.5389 | 1.1315 | 2.3195 | 16.4 | 5.8331 | 7.1335 | 4.0736 | 350 | 87.6645 | 1.4871 | 1.0385 | 0.24089 | 0.93115 | 1594.7997 | 0.21727 | 2.9452 | 5.8331 | 4.5331 | 990 | 87.6645 | 990 | 87.6645 | 11.4071 | 7.1335 | 4.2736 | 0.62536 | 43.0621 | 22.0693 | 5.8927 | 2.6632 | 2.0613 | 0.50572 | 0.14185 | 0.25883 | 0.021505 | 0.0063886 | 0.0044156 | 25.9206 | 0.4609 | 432.9893 | 0.61504 | 0.15376 |  |  | 768.7969 | 0.21278 | 0.12747 | 0.0012788 | 0.29565 |  | 0.014914 | 652.0886 | 1.8539 | 18.216 | 0.90763 | 90.7629 | 99 | -50 | -50 | 0.35771 | 0.12499 | 99 | 0.99 | 0.2475 | 16.236 | 1.98 | 10 | 17.1 | 27.1 | 0.62687 | 18.6243 | 2.5482 | 1.1356 | 2.328 | 16.4 | 5.8118 | 6.9741 | 4.0784 | 350 | 90.4768 | 1.5024 | 1.0543 | 0.24706 | 0.93567 | 1587.0937 | 0.21832 | 2.9452 | 5.8118 | 4.5174 | 990 | 90.4768 | 990 | 90.4768 | 11.0526 | 6.9741 | 4.0784 | 0.631 | 42.0999 | 21.5762 | 5.5181 | 2.6654 | 2.0383 | 0.50007 | 0.14209 | 0.285 | 0.01131 | 0.0066447 | 0.0045 | 15.8096 |  | 449.5407 | 0.693 | 0.10983 |  |  | 802.8281 | 0.21313 | 0.12464 | 0.0012503 | 0.31702 |  | 0.01528 | 671.3152 | 1.9237 | 18.216 | 0.90448 | 90.4483 | 99 | -50 | -50
` |  | 100 | 1 | 0.25 | 16.4 | 2 | 9.8105 | 17.1839 | 26.9944 |  | 0.63657 | 18.5543 | 2.5387 | 1.1314 | 2.3193 | 16.4 | 5.8926 | 7.2077 | 4.115 | 350 | 86.7851 | 1.4869 | 1.0384 | 0.24083 | 0.93111 | 1610.9874 | 0.21726 | 2.9601 | 5.8926 | 4.5773 | 1000 | 86.7851 | 1000 | 86.7851 | 11.5227 | 7.2077 | 4.315 | 0.62552 | 43.9495 | 22.5241 | 6.0111 | 2.6907 | 2.0819 | 0.51077 | 0.1448 | 0.25884 | 0.021285 | 0.006324 | 0.0044147 | 25.6999 | 0.46506 | 435.6623 | 0.62125 | 0.15531 |  |  | 776.5625 | 0.2172 | 0.13003 | 0.0013044 | 0.2957 |  | 0.015067 | 659.3036 | 1.8715 | 18.4 | 0.90768 | 90.7677 | 100 | -50 | -50 | 0.35771 | 0.12499 | 100 | 1 | 0.25 | 16.4 | 2 | 10 | 17.1 | 27.1 | 0.62687 | 18.6243 | 2.5482 | 1.1356 | 2.328 | 16.4 | 5.8705 | 7.0446 | 4.1196 | 350 | 89.572 | 1.5024 | 1.0543 | 0.24706 | 0.93567 | 1603.125 | 0.21832 | 2.9601 | 5.8705 | 4.5608 | 1000 | 89.572 | 1000 | 89.572 | 11.1642 | 7.0446 | 4.1196 | 0.631 | 42.9547 | 22.0143 | 5.6302 | 2.6923 | 2.0589 | 0.50512 | 0.14497 | 0.285 | 0.011196 | 0.0065783 | 0.0045 | 15.6965 |  | 452.2461 | 0.7 | 0.11094 |  |  | 810.9375 | 0.21746 | 0.12717 | 0.0012757 | 0.31702 |  | 0.015434 | 678.353 | 1.9415 | 18.4 | 0.90455 | 90.4553 | 100 | -50 | -50
[71 empty] | -50 | [70 empty] | -50
` |  | 101 | 1.1428 | 0.2499 | 18.7422 | 1.9992 | 9.7906 | 17.1201 | 26.9864 |  | 0.6372 | 18.5349 | 2.536 | 1.1302 | 2.3169 | 16.2187 | 6.6494 | 8.1499 | 4.6608 | 350 | 76.8598 | 1.483 | 1.0395 | 0.24045 | 0.93457 | 1834.2313 | 0.21807 | 3.1427 | 6.6494 | 5.1378 | 1142.8158 | 76.8598 |  |  | 13.0107 | 8.1499 | 4.8608 | 0.6264 | 56.792 | 25.4583 | 7.7542 | 3.0384 | 2.3465 | 0.57569 | 0.18464 | 0.2586 | 0.018813 | 0.0055974 | 0.0044058 | 23.2183 | 0.52157 | 472.0548 | 0.70997 | 0.15525 |  |  | 865.2245 | 0.27696 | 0.16518 | 0.0016571 | 0.29524 |  | 0.016992 | 756.0293 | 2.0933 | 20.7414 | 0.90833 | 90.8328 | 114.2816 | 76.8598 | 19.1393 | 0.35771 | 0.12499 | 100 | 1 | 0.25 | 16.4 | 2 | 10 | 17.1 | 27.1 | 0.62687 | 18.6243 | 2.5482 | 1.1356 | 2.328 | 16.4 | 5.8705 | 7.0446 | 4.1196 | 350 | 89.572 | 1.5024 | 1.0543 | 0.24706 | 0.93567 | 1603.125 | 0.21832 | 2.9601 | 5.8705 | 4.5608 | 1000 | 89.572 | 1000 | 89.572 | 11.1642 | 7.0446 | 4.1196 | 0.631 | 42.9547 | 22.0143 | 5.6302 | 2.6923 | 2.0589 | 0.50512 | 0.14497 | 0.285 | 0.011196 | 0.0065783 | 0.0045 | 15.6965 |  | 452.2461 | 0.7 | 0.11094 |  |  | 810.9375 | 0.21746 | 0.12717 | 0.0012757 | 0.31702 |  | 0.015434 | 678.353 | 1.9415 | 18.4 | 0.90455 | 90.4553 | 100 | -50 | -50
|  | VIN-max | [71 empty] | VIN-max
|  | Step | Iout1 (A) | Iout2 (A) | Pout1 (W) | Pout2 (W) | Vin (V) | Vout1-Reflected (V) | Vsw-max (V) |  | Duty Cycle | Pout1-max (W) | Pout2-max (W) | Iout1-max (A) | Iout2-max (A) | Vout1-actual (V) | Isw (A) | Ton-BCM (µs) | Toff-BCM (µs) | Fsw-max-BCM (kHz) | Fsw-BCM (kHz) | Ipri-min-BCM (A) | Toff-min-BCM (µs) | Iout1-min-BCM (A) | Toff-FFB (µs) | Fsw-FFB (kHz) | Iout1-max-FFB (A) | Ipri-DCM (A) | Ipri (A) | COMP (V) | Iout (mA) | Fsw (kHz) | Iout (mA) | Fsw (kHz) | Tsw (µs) | Ton (µs) | Toff (µs) | Duty Cycle | Cout1 (µF) for 1% ripple | Cout2 (µF) for 1% ripple | Cin (µF) for 5% ripple | Ipri-rms (A) | Isec1-rms (A) | Isec2-rms (A) | P-FET-Cond (W) | P-FET-Sw (W) | P-FET-Qg (W) | P-FET-Coss (W) | P-IQ (W) | P-IC-Total (mW) | P-FET-Total (W) | P-Total (mW) | P-Diode1-Cond (W) | P-Diode2-Cond (W) | P-Diode-Leak (W) | P-Diode-Snubber (W) | P-Diode-Total (W) | PCu-pri (W) | PCu-sec1 (W) | PCu-sec2 (W) | Core Loss (W) | P-trans (W) | P-LeakL-Clamp/Snub (W) | P-Trans-Total (mW) | P-Loss-Total (W) | Pout (W) | Efficiency | Efficiency (%) | Iout1 (%) | Check Iout-max |  | D1' based on raw calculation | D2' based on raw calculation | Step | Iout1 (A) | Iout2 (A) | Pout1 (W) | Pout2 (W) | Vin (V) | Vout1-Reflected (V) | Vsw-max (V) | Duty Cycle | Pout1-max (W) | Pout2-max (W) | Iout1-max (A) | Iout2-max (A) | Vout1-actual (V) | Isw (A) | Ton-BCM (µs) | Toff-BCM (µs) | Fsw-max-BCM (kHz) | Fsw-BCM (kHz) | Ipri-min-BCM (A) | Toff-min-BCM (µs) | Iout1-min-BCM (A) | Toff-FFB (µs) | Fsw-FFB (kHz) | Iout1-max-FFB (A) | Ipri-DCM (A) | Ipri (A) | COMP (V) | Iout (mA) | Fsw (kHz) | Iout (mA) | Fsw (kHz) | Tsw (µs) | Ton (µs) | Toff (µs) | Duty Cycle | Cout1 (µF) for 1% ripple | Cout2 (µF) for 1% ripple | Cin (µF) for 5% ripple | Ipri-rms (A) | Isec1-rms (A) | Isec2-rms (A) | P-FET-Cond (W) | P-FET-Sw (W) | P-FET-Qg (W) | P-FET-Coss (W) | P-IQ (W) | P-IC-Total (mW) | P-FET-Total (W) | P-Total (mW) | P-Diode1-Cond (W) | P-Diode2-Cond (W) | P-Diode-Leak (W) | P-Diode-Snubber (W) | P-Diode-Total (W) | PCu-pri (W) | PCu-sec1 (W) | PCu-sec2 (W) | Core Loss (W) | P-trans (W) | P-LeakL-Clamp/Snub (W) | P-Trans-Total (W) | P-Loss-Total (W) | Pout (W) | Efficiency | Efficiency (%) | Iout1 (%) | Check Iout-max |  | Vout1 Diode cond duration | Vou2 Diode cond duration
|  | 0.1 | 1e-09 | 0.00025 | 1.64e-08 | 0.002 | 35.9954 | 17.1018 | 53.0973 |  | 0.32209 | 34.4447 | 4.7128 | 2.1003 | 4.3056 | 16.4 | 0.00034502 | 0.00011502 | 0.00024209 | 350 | 350 | 2.7604 | 1.9369 | 0.83395 | 0.93557 | 10 | 0.2183 | 0.030861 | 1.3333 | 1.0057 | 1e-06 | 10 | 1e-06 | 10 | 100 | 0.4445 | 99.5555 | 0.004445 |  |  |  | 0.051323 | 0.76809 | 0.18844 | 5.2682e-05 | 0.013274 | 0.0089989 | 0.0028193 | 0.016198 | 25.1968 | 0.016161 | 41.3431 | 6.2125e-10 | 0.00011094 |  |  | 0.11094 | 7.9022e-05 | 0.017699 | 0.00017755 | 3.2458e-05 |  | 8.8889e-05 | 18.0767 | 0.059531 | 0.002 | 0.032504 | 3.2504 | 1e-07 | -50 |  | 3.8255e-06 | 0.0013613 | 0.1 | 1e-09 | 0.00025 | 1.64e-08 | 0.002 | 36 | 17.1 | 53.1 | 0.31818 | 34.0316 | 4.6563 | 2.0751 | 4.254 | 16.4 | 0.00034921 | 0.0001164 | 0.00024506 | 350 | 350 | 2.7603 | 1.937 | 0.83399 | 0.93567 | 10 | 0.21832 | 0.030861 | 1.3333 | 1.0057 | 1e-06 | 10 | 1e-06 | 10 | 100 | 0.44444 | 99.5556 | 0.0044444 | 2.71e-09 | 0.0013889 | 3.7794e-08 | 0.05132 | 0.76809 | 0.18844 | 5.2675e-05 | 0.01416 | 0.00125 | 0.0028196 | 0.0162 | 17.45 |  | 34.4823 | 7e-10 | 0.00011094 |  |  | 0.11094 | 7.9012e-05 | 0.017699 | 0.00017755 | 3.2458e-05 |  | 8.8889e-05 | 18.0767 | 0.05267 | 0.002 | 0.036583 | 3.6583 | 1e-07 | -50
|  | 1 | 0.01 | 0.0025 | 0.164 | 0.02 | 35.956 | 17.1196 | 53.0755 |  | 0.32255 | 34.4568 | 4.7145 | 2.101 | 4.3071 | 16.4 | 0.031731 | 0.01059 | 0.022242 | 350 | 350 | 2.7613 | 1.9356 | 0.83367 | 0.9346 | 16.0496 | 0.21807 | 0.29601 | 1.3333 | 1.0092 | 10 | 16.0496 | 10 | 16.0496 | 62.3068 | 0.44499 | 61.8618 | 0.0071419 |  |  |  | 0.065056 | 0.76705 | 0.18819 | 8.4645e-05 | 0.021296 | 0.014427 | 0.0045212 | 0.01618 | 30.6072 | 0.025925 | 56.509 | 0.0062125 | 0.0011094 |  |  | 7.3219 | 0.00012697 | 0.017651 | 0.00017707 | 0.00010592 |  | 0.00014266 | 18.2034 | 0.082034 | 0.184 | 0.69164 | 69.164 | 1 | -50 |  | 0.015317 | 0.0054505 | 1 | 0.01 | 0.0025 | 0.164 | 0.02 | 36 | 17.1 | 53.1 | 0.31818 | 34.0316 | 4.6563 | 2.0751 | 4.254 | 16.4 | 0.032127 | 0.010709 | 0.022545 | 350 | 350 | 2.7603 | 1.937 | 0.83399 | 0.93567 | 16.0312 | 0.21832 | 0.29601 | 1.3333 | 1.0092 | 10 | 16.0312 | 10 | 16.0312 | 62.3782 | 0.44444 | 61.9337 | 0.007125 | 0.0271 | 0.013889 | 0.23512 | 0.064979 | 0.76705 | 0.18819 | 8.4444e-05 | 0.0227 | 0.0020039 | 0.0045202 | 0.0162 | 18.2039 |  | 45.5088 | 0.007 | 0.0011094 |  |  | 8.1094 | 0.00012667 | 0.017651 | 0.00017707 | 0.00010562 |  | 0.0001425 | 18.203 | 0.071821 | 0.184 | 0.71925 | 71.9253 | 1 | -50
|  | 2 | 0.02 | 0.005 | 0.328 | 0.04 | 35.956 | 17.1196 | 53.0755 |  | 0.32255 | 34.4568 | 4.7145 | 2.101 | 4.3071 | 16.4 | 0.063461 | 0.02118 | 0.044483 | 350 | 350 | 2.7613 | 1.9356 | 0.83367 | 0.9346 | 32.0992 | 0.21807 | 0.41861 | 1.3333 | 1.0183 | 20 | 32.0992 | 20 | 32.0992 | 31.1534 | 0.44499 | 30.7084 | 0.014284 |  |  |  | 0.092003 | 0.76428 | 0.18751 | 0.00016929 | 0.042592 | 0.028854 | 0.0090424 | 0.01618 | 45.0341 | 0.051852 | 96.8379 | 0.012425 | 0.0022187 |  |  | 14.6437 | 0.00025393 | 0.017524 | 0.00017579 | 0.00059917 |  | 0.00028533 | 18.8381 | 0.13032 | 0.368 | 0.73848 | 73.8482 | 2 | -50 |  | 0.030634 | 0.010901 | 2 | 0.02 | 0.005 | 0.328 | 0.04 | 36 | 17.1 | 53.1 | 0.31818 | 34.0316 | 4.6563 | 2.0751 | 4.254 | 16.4 | 0.064254 | 0.021418 | 0.045091 | 350 | 350 | 2.7603 | 1.937 | 0.83399 | 0.93567 | 32.0625 | 0.21832 | 0.41861 | 1.3333 | 1.0183 | 20 | 32.0625 | 20 | 32.0625 | 31.1891 | 0.44444 | 30.7446 | 0.01425 | 0.054201 | 0.027778 | 0.23343 | 0.091894 | 0.7643 | 0.18751 | 0.00016889 | 0.0454 | 0.0040078 | 0.0090404 | 0.0162 | 20.2078 |  | 74.8176 | 0.014 | 0.0022187 |  |  | 16.2187 | 0.00025333 | 0.017524 | 0.0001758 | 0.00059746 |  | 0.000285 | 18.836 | 0.10987 | 0.368 | 0.77008 | 77.008 | 2 | -50
|  | 3 | 0.03 | 0.0075 | 0.492 | 0.06 | 35.956 | 17.1196 | 53.0755 |  | 0.32255 | 34.4568 | 4.7145 | 2.101 | 4.3071 | 16.4 | 0.095192 | 0.031769 | 0.066725 | 350 | 350 | 2.7613 | 1.9356 | 0.83367 | 0.9346 | 48.1488 | 0.21807 | 0.5127 | 1.3333 | 1.0275 | 30 | 48.1488 | 30 | 48.1488 | 20.7689 | 0.44499 | 20.3239 | 0.021426 |  |  |  | 0.11268 | 0.76151 | 0.18683 | 0.00025393 | 0.063888 | 0.043281 | 0.013564 | 0.01618 | 59.4611 | 0.077779 | 137.1668 | 0.018637 | 0.0033281 |  |  | 21.9656 | 0.0003809 | 0.017397 | 0.00017452 | 0.0016511 |  | 0.00042799 | 20.0314 | 0.17916 | 0.552 | 0.75496 | 75.4961 | 3 | -50 |  | 0.04595 | 0.016352 | 3 | 0.03 | 0.0075 | 0.492 | 0.06 | 36 | 17.1 | 53.1 | 0.31818 | 34.0316 | 4.6563 | 2.0751 | 4.254 | 16.4 | 0.096381 | 0.032127 | 0.067636 | 350 | 350 | 2.7603 | 1.937 | 0.83399 | 0.93567 | 48.0937 | 0.21832 | 0.5127 | 1.3333 | 1.0275 | 30 | 48.0937 | 30 | 48.0937 | 20.7927 | 0.44444 | 20.3483 | 0.021375 | 0.081301 | 0.041667 | 0.23174 | 0.11255 | 0.76153 | 0.18683 | 0.00025333 | 0.068101 | 0.0060117 | 0.013561 | 0.0162 | 22.2117 |  | 104.1264 | 0.021 | 0.0033281 |  |  | 24.3281 | 0.00038 | 0.017398 | 0.00017453 | 0.0016464 |  | 0.0004275 | 20.0262 | 0.14848 | 0.552 | 0.78803 | 78.803 | 3 | -50
|  | 4 | 0.04 | 0.01 | 0.656 | 0.08 | 35.956 | 17.1196 | 53.0755 |  | 0.32255 | 34.4568 | 4.7145 | 2.101 | 4.3071 | 16.4 | 0.12692 | 0.042359 | 0.088966 | 350 | 350 | 2.7613 | 1.9356 | 0.83367 | 0.9346 | 64.1984 | 0.21807 | 0.59201 | 1.3333 | 1.0367 | 40 | 64.1984 | 40 | 64.1984 | 15.5767 | 0.44499 | 15.1317 | 0.028568 |  |  |  | 0.13011 | 0.75873 | 0.18614 | 0.00033858 | 0.085184 | 0.057708 | 0.018085 | 0.01618 | 73.8881 | 0.10371 | 177.4957 | 0.02485 | 0.0044375 |  |  | 29.2875 | 0.00050787 | 0.01727 | 0.00017325 | 0.0033894 |  | 0.00057065 | 21.9111 | 0.22869 | 0.736 | 0.76294 | 76.2936 | 4 | -50 |  | 0.061267 | 0.021802 | 4 | 0.04 | 0.01 | 0.656 | 0.08 | 36 | 17.1 | 53.1 | 0.31818 | 34.0316 | 4.6563 | 2.0751 | 4.254 | 16.4 | 0.12851 | 0.042836 | 0.090181 | 350 | 350 | 2.7603 | 1.937 | 0.83399 | 0.93567 | 64.125 | 0.21832 | 0.59201 | 1.3333 | 1.0366 | 40 | 64.125 | 40 | 64.125 | 15.5945 | 0.44444 | 15.1501 | 0.0285 | 0.1084 | 0.055556 | 0.23006 | 0.12996 | 0.75875 | 0.18615 | 0.00033778 | 0.090801 | 0.0080156 | 0.018081 | 0.0162 | 24.2156 |  | 133.4352 | 0.028 | 0.0044375 |  |  | 32.4375 | 0.00050667 | 0.017271 | 0.00017326 | 0.0033798 |  | 0.00057 | 21.9008 | 0.18777 | 0.736 | 0.79673 | 79.6732 | 4 | -50
|  | 5 | 0.05 | 0.0125 | 0.82 | 0.1 | 35.956 | 17.1196 | 53.0755 |  | 0.32255 | 34.4568 | 4.7145 | 2.101 | 4.3071 | 16.4 | 0.15865 | 0.052949 | 0.11121 | 350 | 350 | 2.7613 | 1.9356 | 0.83367 | 0.9346 | 80.2481 | 0.21807 | 0.66189 | 1.3333 | 1.0459 | 50 | 80.2481 | 50 | 80.2481 | 12.4614 | 0.44499 | 12.0164 | 0.035709 |  |  |  | 0.14547 | 0.75593 | 0.18546 | 0.00042322 | 0.10648 | 0.072135 | 0.022606 | 0.01618 | 88.3151 | 0.12964 | 217.8245 | 0.031062 | 0.0055469 |  |  | 36.6094 | 0.00063484 | 0.017143 | 0.00017197 | 0.0059211 |  | 0.00071332 | 24.5842 | 0.27902 | 0.92 | 0.76729 | 76.7295 | 5 | -50 |  | 0.076584 | 0.027253 | 5 | 0.05 | 0.0125 | 0.82 | 0.1 | 36 | 17.1 | 53.1 | 0.31818 | 34.0316 | 4.6563 | 2.0751 | 4.254 | 16.4 | 0.16063 | 0.053545 | 0.11273 | 350 | 350 | 2.7603 | 1.937 | 0.83399 | 0.93567 | 80.1562 | 0.21832 | 0.66189 | 1.3333 | 1.0458 | 50 | 80.1562 | 50 | 80.1562 | 12.4756 | 0.44444 | 12.0312 | 0.035625 | 0.1355 | 0.069444 | 0.22837 | 0.1453 | 0.75596 | 0.18547 | 0.00042222 | 0.1135 | 0.01002 | 0.022601 | 0.0162 | 26.2195 |  | 162.7439 | 0.035 | 0.0055469 |  |  | 40.5469 | 0.00063333 | 0.017144 | 0.00017199 | 0.0059042 |  | 0.0007125 | 24.5665 | 0.22786 | 0.92 | 0.80149 | 80.1493 | 5 | -50
|  | 6 | 0.06 | 0.015 | 0.984 | 0.12 | 35.956 | 17.1196 | 53.0755 |  | 0.32255 | 34.4568 | 4.7145 | 2.101 | 4.3071 | 16.4 | 0.19038 | 0.063539 | 0.13345 | 350 | 350 | 2.7613 | 1.9356 | 0.83367 | 0.9346 | 96.2977 | 0.21807 | 0.72506 | 1.3333 | 1.055 | 60 | 96.2977 | 60 | 96.2977 | 10.3845 | 0.44499 | 9.9395 | 0.042851 |  |  |  | 0.15935 | 0.75313 | 0.18477 | 0.00050787 | 0.12778 | 0.086562 | 0.027127 | 0.01618 | 102.7421 | 0.15557 | 258.1534 | 0.037275 | 0.0066562 |  |  | 43.9312 | 0.0007618 | 0.017016 | 0.0001707 | 0.0093402 |  | 0.00085598 | 28.1447 | 0.33023 | 1.104 | 0.76975 | 76.9751 | 6 | -50 |  | 0.091901 | 0.032703 | 6 | 0.06 | 0.015 | 0.984 | 0.12 | 36 | 17.1 | 53.1 | 0.31818 | 34.0316 | 4.6563 | 2.0751 | 4.254 | 16.4 | 0.19276 | 0.064254 | 0.13527 | 350 | 350 | 2.7603 | 1.937 | 0.83399 | 0.93567 | 96.1875 | 0.21832 | 0.72506 | 1.3333 | 1.055 | 60 | 96.1875 | 60 | 96.1875 | 10.3964 | 0.44444 | 9.9519 | 0.04275 | 0.1626 | 0.083333 | 0.22668 | 0.15916 | 0.75317 | 0.18478 | 0.00050667 | 0.1362 | 0.012023 | 0.027121 | 0.0162 | 28.2234 |  | 192.0527 | 0.042 | 0.0066562 |  |  | 48.6562 | 0.00076 | 0.017018 | 0.00017072 | 0.0093135 |  | 0.000855 | 28.117 | 0.26883 | 1.104 | 0.80418 | 80.4181 | 6 | -50
|  | 7 | 0.07 | 0.0175 | 1.148 | 0.14 | 35.956 | 17.1196 | 53.0755 |  | 0.32255 | 34.4568 | 4.7145 | 2.101 | 4.3071 | 16.4 | 0.22211 | 0.074129 | 0.15569 | 350 | 350 | 2.7613 | 1.9356 | 0.83367 | 0.9346 | 112.3473 | 0.21807 | 0.78316 | 1.3333 | 1.0642 | 70 | 112.3473 | 70 | 112.3473 | 8.901 | 0.44499 | 8.456 | 0.049993 |  |  |  | 0.17212 | 0.75031 | 0.18408 | 0.00059251 | 0.14907 | 0.10099 | 0.031648 | 0.01618 | 117.169 | 0.1815 | 298.4823 | 0.043487 | 0.0077656 |  |  | 51.2531 | 0.00088877 | 0.016889 | 0.00016943 | 0.013732 |  | 0.00099864 | 32.6775 | 0.38241 | 1.288 | 0.77107 | 77.1067 | 7 | -50 |  | 0.10722 | 0.038154 | 7 | 0.07 | 0.0175 | 1.148 | 0.14 | 36 | 17.1 | 53.1 | 0.31818 | 34.0316 | 4.6563 | 2.0751 | 4.254 | 16.4 | 0.22489 | 0.074963 | 0.15782 | 350 | 350 | 2.7603 | 1.937 | 0.83399 | 0.93567 | 112.2187 | 0.21832 | 0.78316 | 1.3333 | 1.0641 | 70 | 112.2187 | 70 | 112.2187 | 8.9112 | 0.44444 | 8.4667 | 0.049875 | 0.1897 | 0.097222 | 0.225 | 0.17192 | 0.75036 | 0.18409 | 0.00059111 | 0.1589 | 0.014027 | 0.031641 | 0.0162 | 30.2273 |  | 221.3615 | 0.049 | 0.0077656 |  |  | 56.7656 | 0.00088667 | 0.016891 | 0.00016945 | 0.013692 |  | 0.0009975 | 32.6372 | 0.31076 | 1.288 | 0.80562 | 80.5622 | 7 | -50
|  | 8 | 0.08 | 0.02 | 1.312 | 0.16 | 35.956 | 17.1196 | 53.0755 |  | 0.32255 | 34.4568 | 4.7145 | 2.101 | 4.3071 | 16.4 | 0.25384 | 0.084719 | 0.17793 | 350 | 350 | 2.7613 | 1.9356 | 0.83367 | 0.9346 | 128.3969 | 0.21807 | 0.83723 | 1.3333 | 1.0734 | 80 | 128.3969 | 80 | 128.3969 | 7.7884 | 0.44499 | 7.3434 | 0.057135 |  |  |  | 0.18401 | 0.74749 | 0.18339 | 0.00067716 | 0.17037 | 0.11542 | 0.03617 | 0.01618 | 131.596 | 0.20743 | 338.8111 | 0.0497 | 0.008875 |  |  | 58.575 | 0.0010157 | 0.016762 | 0.00016815 | 0.019174 |  | 0.0011413 | 38.2608 | 0.43565 | 1.472 | 0.77163 | 77.1631 | 8 | -50 |  | 0.12253 | 0.043604 | 8 | 0.08 | 0.02 | 1.312 | 0.16 | 36 | 17.1 | 53.1 | 0.31818 | 34.0316 | 4.6563 | 2.0751 | 4.254 | 16.4 | 0.25702 | 0.085672 | 0.18036 | 350 | 350 | 2.7603 | 1.937 | 0.83399 | 0.93567 | 128.25 | 0.21832 | 0.83723 | 1.3333 | 1.0733 | 80 | 128.25 | 80 | 128.25 | 7.7973 | 0.44444 | 7.3528 | 0.057 | 0.2168 | 0.11111 | 0.22331 | 0.18379 | 0.74754 | 0.1834 | 0.00067556 | 0.1816 | 0.016031 | 0.036161 | 0.0162 | 32.2312 |  | 250.6703 | 0.056 | 0.008875 |  |  | 64.875 | 0.0010133 | 0.016764 | 0.00016818 | 0.019119 |  | 0.00114 | 38.2047 | 0.35375 | 1.472 | 0.80624 | 80.6244 | 8 | -50
|  | 9 | 0.09 | 0.0225 | 1.476 | 0.18 | 35.956 | 17.1196 | 53.0755 |  | 0.32255 | 34.4568 | 4.7145 | 2.101 | 4.3071 | 16.4 | 0.28558 | 0.095308 | 0.20017 | 350 | 350 | 2.7613 | 1.9356 | 0.83367 | 0.9346 | 144.4465 | 0.21807 | 0.88802 | 1.3333 | 1.0825 | 90 | 144.4465 | 90 | 144.4465 | 6.923 | 0.44499 | 6.478 | 0.064277 |  |  |  | 0.19517 | 0.74465 | 0.18269 | 0.0007618 | 0.19166 | 0.12984 | 0.040691 | 0.01618 | 146.023 | 0.23336 | 379.14 | 0.055912 | 0.0099844 |  |  | 65.8969 | 0.0011427 | 0.016635 | 0.00016688 | 0.025739 |  | 0.001284 | 44.9672 | 0.49 | 1.656 | 0.77167 | 77.1667 | 9 | -50 |  | 0.13785 | 0.049055 | 9 | 0.09 | 0.0225 | 1.476 | 0.18 | 36 | 17.1 | 53.1 | 0.31818 | 34.0316 | 4.6563 | 2.0751 | 4.254 | 16.4 | 0.28914 | 0.096381 | 0.20291 | 350 | 350 | 2.7603 | 1.937 | 0.83399 | 0.93567 | 144.2812 | 0.21832 | 0.88802 | 1.3333 | 1.0824 | 90 | 144.2812 | 90 | 144.2812 | 6.9309 | 0.44444 | 6.4865 | 0.064125 | 0.2439 | 0.125 | 0.22162 | 0.19494 | 0.74471 | 0.1827 | 0.00076 | 0.2043 | 0.018035 | 0.040682 | 0.0162 | 34.2352 |  | 279.9791 | 0.063 | 0.0099844 |  |  | 72.9844 | 0.00114 | 0.016638 | 0.00016691 | 0.025665 |  | 0.0012825 | 44.8922 | 0.39786 | 1.656 | 0.80629 | 80.6288 | 9 | -50
|  | 10 | 0.1 | 0.025 | 1.64 | 0.2 | 35.956 | 17.1196 | 53.0755 |  | 0.32255 | 34.4568 | 4.7145 | 2.101 | 4.3071 | 16.4 | 0.31731 | 0.1059 | 0.22242 | 350 | 350 | 2.7613 | 1.9356 | 0.83367 | 0.9346 | 160.4961 | 0.21807 | 0.93605 | 1.3333 | 1.0917 | 100 | 160.4961 | 100 | 160.4961 | 6.2307 | 0.44499 | 5.7857 | 0.071419 |  |  |  | 0.20572 | 0.7418 | 0.18199 | 0.00084645 | 0.21296 | 0.14427 | 0.045212 | 0.01618 | 160.45 | 0.2593 | 419.4689 | 0.062125 | 0.011094 |  |  | 73.2188 | 0.0012697 | 0.016508 | 0.0001656 | 0.033495 |  | 0.0014266 | 52.8649 | 0.54555 | 1.84 | 0.77131 | 77.131 | 10 | -50 |  | 0.15317 | 0.054505 | 10 | 0.1 | 0.025 | 1.64 | 0.2 | 36 | 17.1 | 53.1 | 0.31818 | 34.0316 | 4.6563 | 2.0751 | 4.254 | 16.4 | 0.32127 | 0.10709 | 0.22545 | 350 | 350 | 2.7603 | 1.937 | 0.83399 | 0.93567 | 160.3125 | 0.21832 | 0.93605 | 1.3333 | 1.0916 | 100 | 160.3125 | 100 | 160.3125 | 6.2378 | 0.44444 | 5.7934 | 0.07125 | 0.271 | 0.13889 | 0.21993 | 0.20548 | 0.74187 | 0.18201 | 0.00084444 | 0.227 | 0.020039 | 0.045202 | 0.0162 | 36.2391 |  | 309.2879 | 0.07 | 0.011094 |  |  | 81.0937 | 0.0012667 | 0.016511 | 0.00016563 | 0.033399 |  | 0.001425 | 52.7676 | 0.44315 | 1.84 | 0.8059 | 80.5904 | 10 | -50
|  | 11 | 0.11 | 0.0275 | 1.804 | 0.22 | 35.956 | 17.1196 | 53.0755 |  | 0.32255 | 34.4568 | 4.7145 | 2.101 | 4.3071 | 16.4 | 0.34904 | 0.11649 | 0.24466 | 350 | 350 | 2.7613 | 1.9356 | 0.83367 | 0.9346 | 176.5457 | 0.21807 | 0.98174 | 1.3333 | 1.1009 | 110 | 176.5457 | 110 | 176.5457 | 5.6643 | 0.44499 | 5.2193 | 0.078561 |  |  |  | 0.21577 | 0.73894 | 0.18129 | 0.00093109 | 0.23426 | 0.1587 | 0.049733 | 0.01618 | 174.8769 | 0.28524 | 459.7977 | 0.068337 | 0.012203 |  |  | 80.5406 | 0.0013966 | 0.016381 | 0.00016433 | 0.042507 |  | 0.0015693 | 62.0184 | 0.60236 | 2.024 | 0.77065 | 77.0649 | 11 | -50 |  | 0.16848 | 0.059956 | 11 | 0.11 | 0.0275 | 1.804 | 0.22 | 36 | 17.1 | 53.1 | 0.31818 | 34.0316 | 4.6563 | 2.0751 | 4.254 | 16.4 | 0.3534 | 0.1178 | 0.248 | 350 | 350 | 2.7603 | 1.937 | 0.83399 | 0.93567 | 176.3437 | 0.21832 | 0.98174 | 1.3333 | 1.1008 | 110 | 176.3437 | 110 | 176.3437 | 5.6707 | 0.44444 | 5.2263 | 0.078375 | 0.2981 | 0.15278 | 0.21825 | 0.21551 | 0.73902 | 0.18131 | 0.00092889 | 0.2497 | 0.022043 | 0.049722 | 0.0162 | 38.243 |  | 338.5967 | 0.077 | 0.012203 |  |  | 89.2031 | 0.0013933 | 0.016384 | 0.00016436 | 0.042385 |  | 0.0015675 | 61.8951 | 0.48969 | 2.024 | 0.80519 | 80.5189 | 11 | -50
|  | 12 | 0.12 | 0.03 | 1.968 | 0.24 | 35.956 | 17.1196 | 53.0755 |  | 0.32255 | 34.4568 | 4.7145 | 2.101 | 4.3071 | 16.4 | 0.38077 | 0.12708 | 0.2669 | 350 | 350 | 2.7613 | 1.9356 | 0.83367 | 0.9346 | 192.5953 | 0.21807 | 1.0254 | 1.3333 | 1.1101 | 120 | 192.5953 | 120 | 192.5953 | 5.1922 | 0.44499 | 4.7472 | 0.085703 |  |  |  | 0.22536 | 0.73607 | 0.18059 | 0.0010157 | 0.25555 | 0.17312 | 0.054254 | 0.01618 | 189.3039 | 0.31117 | 500.1266 | 0.07455 | 0.013312 |  |  | 87.8625 | 0.0015236 | 0.016254 | 0.00016306 | 0.052836 |  | 0.001712 | 72.489 | 0.66048 | 2.208 | 0.76975 | 76.9746 | 12 | -50 |  | 0.1838 | 0.065406 | 12 | 0.12 | 0.03 | 1.968 | 0.24 | 36 | 17.1 | 53.1 | 0.31818 | 34.0316 | 4.6563 | 2.0751 | 4.254 | 16.4 | 0.38552 | 0.12851 | 0.27054 | 350 | 350 | 2.7603 | 1.937 | 0.83399 | 0.93567 | 192.375 | 0.21832 | 1.0254 | 1.3333 | 1.1099 | 120 | 192.375 | 120 | 192.375 | 5.1982 | 0.44444 | 4.7537 | 0.0855 | 0.3252 | 0.16667 | 0.21656 | 0.22509 | 0.73616 | 0.18061 | 0.0010133 | 0.2724 | 0.024047 | 0.054242 | 0.0162 | 40.2469 |  | 367.9055 | 0.084 | 0.013312 |  |  | 97.3125 | 0.00152 | 0.016258 | 0.00016309 | 0.052685 |  | 0.00171 | 72.336 | 0.53755 | 2.208 | 0.80421 | 80.4209 | 12 | -50
|  | 13 | 0.13 | 0.0325 | 2.132 | 0.26 | 35.956 | 17.1196 | 53.0755 |  | 0.32255 | 34.4568 | 4.7145 | 2.101 | 4.3071 | 16.4 | 0.4125 | 0.13767 | 0.28914 | 350 | 350 | 2.7613 | 1.9356 | 0.83367 | 0.9346 | 208.645 | 0.21807 | 1.0673 | 1.3333 | 1.1192 | 130 | 208.645 | 130 | 208.645 | 4.7928 | 0.44499 | 4.3478 | 0.092845 |  |  |  | 0.23456 | 0.73319 | 0.17988 | 0.0011004 | 0.27685 | 0.18755 | 0.058776 | 0.01618 | 203.7309 | 0.33711 | 540.4555 | 0.080762 | 0.014422 |  |  | 95.1844 | 0.0016506 | 0.016127 | 0.00016178 | 0.064541 |  | 0.0018546 | 84.3353 | 0.71998 | 2.392 | 0.76864 | 76.8644 | 13 | -50 |  | 0.19912 | 0.070857 | 13 | 0.13 | 0.0325 | 2.132 | 0.26 | 36 | 17.1 | 53.1 | 0.31818 | 34.0316 | 4.6563 | 2.0751 | 4.254 | 16.4 | 0.41765 | 0.13922 | 0.29309 | 350 | 350 | 2.7603 | 1.937 | 0.83399 | 0.93567 | 208.4062 | 0.21832 | 1.0673 | 1.3333 | 1.1191 | 130 | 208.4062 | 130 | 208.4062 | 4.7983 | 0.44444 | 4.3539 | 0.092625 | 0.3523 | 0.18056 | 0.21487 | 0.23428 | 0.73328 | 0.1799 | 0.0010978 | 0.2951 | 0.026051 | 0.058762 | 0.0162 | 42.2508 |  | 397.2142 | 0.091 | 0.014422 |  |  | 105.4219 | 0.0016467 | 0.016131 | 0.00016182 | 0.064357 |  | 0.0018525 | 84.1488 | 0.58678 | 2.392 | 0.80301 | 80.3012 | 13 | -50
|  | 14 | 0.14 | 0.035 | 2.296 | 0.28 | 35.956 | 17.1196 | 53.0755 |  | 0.32255 | 34.4568 | 4.7145 | 2.101 | 4.3071 | 16.4 | 0.44423 | 0.14826 | 0.31138 | 350 | 350 | 2.7613 | 1.9356 | 0.83367 | 0.9346 | 224.6946 | 0.21807 | 1.1075 | 1.3333 | 1.1284 | 140 | 224.6946 | 140 | 224.6946 | 4.4505 | 0.44499 | 4.0055 | 0.099987 |  |  |  | 0.24342 | 0.7303 | 0.17917 | 0.001185 | 0.29814 | 0.20198 | 0.063297 | 0.01618 | 218.1579 | 0.36305 | 580.7843 | 0.086975 | 0.015531 |  |  | 102.5062 | 0.0017775 | 0.016 | 0.00016051 | 0.077678 |  | 0.0019973 | 97.6136 | 0.7809 | 2.576 | 0.76737 | 76.7374 | 14 | -50 |  | 0.21443 | 0.076307 | 14 | 0.14 | 0.035 | 2.296 | 0.28 | 36 | 17.1 | 53.1 | 0.31818 | 34.0316 | 4.6563 | 2.0751 | 4.254 | 16.4 | 0.44978 | 0.14993 | 0.31563 | 350 | 350 | 2.7603 | 1.937 | 0.83399 | 0.93567 | 224.4375 | 0.21832 | 1.1075 | 1.3333 | 1.1282 | 140 | 224.4375 | 140 | 224.4375 | 4.4556 | 0.44444 | 4.0111 | 0.09975 | 0.3794 | 0.19444 | 0.21318 | 0.24313 | 0.7304 | 0.17919 | 0.0011822 | 0.3178 | 0.028055 | 0.063283 | 0.0162 | 44.2547 |  | 426.523 | 0.098 | 0.015531 |  |  | 113.5312 | 0.0017733 | 0.016004 | 0.00016055 | 0.077456 |  | 0.001995 | 97.3894 | 0.63744 | 2.576 | 0.80163 | 80.1632 | 14 | -50
|  | 15 | 0.15 | 0.0375 | 2.46 | 0.3 | 35.956 | 17.1196 | 53.0755 |  | 0.32255 | 34.4568 | 4.7145 | 2.101 | 4.3071 | 16.4 | 0.47596 | 0.15885 | 0.33362 | 350 | 350 | 2.7613 | 1.9356 | 0.83367 | 0.9346 | 240.7442 | 0.21807 | 1.1464 | 1.3333 | 1.1376 | 150 | 240.7442 | 150 | 240.7442 | 4.1538 | 0.44499 | 3.7088 | 0.10713 |  |  |  | 0.25196 | 0.7274 | 0.17846 | 0.0012697 | 0.31944 | 0.2164 | 0.067818 | 0.01618 | 232.5849 | 0.38899 | 621.1132 | 0.093187 | 0.016641 |  |  | 109.8281 | 0.0019045 | 0.015873 | 0.00015924 | 0.092301 |  | 0.0021399 | 112.378 | 0.84332 | 2.76 | 0.76596 | 76.596 | 15 | -50 |  | 0.22975 | 0.081758 | 15 | 0.15 | 0.0375 | 2.46 | 0.3 | 36 | 17.1 | 53.1 | 0.31818 | 34.0316 | 4.6563 | 2.0751 | 4.254 | 16.4 | 0.4819 | 0.16063 | 0.33818 | 350 | 350 | 2.7603 | 1.937 | 0.83399 | 0.93567 | 240.4687 | 0.21832 | 1.1464 | 1.3333 | 1.1374 | 150 | 240.4687 | 150 | 240.4687 | 4.1585 | 0.44444 | 3.7141 | 0.10687 | 0.4065 | 0.20833 | 0.2115 | 0.25166 | 0.7275 | 0.17848 | 0.0012667 | 0.3405 | 0.030059 | 0.067803 | 0.0162 | 46.2586 |  | 455.8318 | 0.105 | 0.016641 |  |  | 121.6406 | 0.0019 | 0.015878 | 0.00015928 | 0.092037 |  | 0.0021375 | 112.1118 | 0.68958 | 2.76 | 0.8001 | 80.0096 | 15 | -50
|  | 16 | 0.16 | 0.04 | 2.624 | 0.32 | 35.956 | 17.1196 | 53.0755 |  | 0.32255 | 34.4568 | 4.7145 | 2.101 | 4.3071 | 16.4 | 0.50769 | 0.16944 | 0.35587 | 350 | 350 | 2.7613 | 1.9356 | 0.83367 | 0.9346 | 256.7938 | 0.21807 | 1.184 | 1.3333 | 1.1467 | 160 | 256.7938 | 160 | 256.7938 | 3.8942 | 0.44499 | 3.4492 | 0.11427 |  |  |  | 0.26022 | 0.72448 | 0.17774 | 0.0013543 | 0.34074 | 0.23083 | 0.072339 | 0.01618 | 247.0118 | 0.41493 | 661.4421 | 0.0994 | 0.01775 |  |  | 117.15 | 0.0020315 | 0.015746 | 0.00015796 | 0.10846 |  | 0.0022826 | 128.6805 | 0.90727 | 2.944 | 0.76442 | 76.4423 | 16 | -50 |  | 0.24507 | 0.087208 | 16 | 0.16 | 0.04 | 2.624 | 0.32 | 36 | 17.1 | 53.1 | 0.31818 | 34.0316 | 4.6563 | 2.0751 | 4.254 | 16.4 | 0.51403 | 0.17134 | 0.36072 | 350 | 350 | 2.7603 | 1.937 | 0.83399 | 0.93567 | 256.5 | 0.21832 | 1.184 | 1.3333 | 1.1466 | 160 | 256.5 | 160 | 256.5 | 3.8986 | 0.44444 | 3.4542 | 0.114 | 0.4336 | 0.22222 | 0.20981 | 0.25991 | 0.72459 | 0.17777 | 0.0013511 | 0.3632 | 0.032062 | 0.072323 | 0.0162 | 48.2625 |  | 485.1406 | 0.112 | 0.01775 |  |  | 129.75 | 0.0020267 | 0.015751 | 0.00015801 | 0.10815 |  | 0.00228 | 128.368 | 0.74326 | 2.944 | 0.79843 | 79.8425 | 16 | -50
|  | 17 | 0.17 | 0.0425 | 2.788 | 0.34 | 35.956 | 17.1196 | 53.0755 |  | 0.32255 | 34.4568 | 4.7145 | 2.101 | 4.3071 | 16.4 | 0.53942 | 0.18003 | 0.37811 | 350 | 350 | 2.7613 | 1.9356 | 0.83367 | 0.9346 | 272.8434 | 0.21807 | 1.2205 | 1.3333 | 1.1559 | 170 | 272.8434 | 170 | 272.8434 | 3.6651 | 0.44499 | 3.2201 | 0.12141 |  |  |  | 0.26823 | 0.72156 | 0.17702 | 0.001439 | 0.36203 | 0.24526 | 0.07686 | 0.01618 | 261.4388 | 0.44087 | 701.7709 | 0.10561 | 0.018859 |  |  | 124.4719 | 0.0021584 | 0.015619 | 0.00015669 | 0.12621 |  | 0.0024253 | 146.5717 | 0.97281 | 3.128 | 0.76278 | 76.2775 | 17 | -50 |  | 0.26039 | 0.092659 | 17 | 0.17 | 0.0425 | 2.788 | 0.34 | 36 | 17.1 | 53.1 | 0.31818 | 34.0316 | 4.6563 | 2.0751 | 4.254 | 16.4 | 0.54616 | 0.18205 | 0.38327 | 350 | 350 | 2.7603 | 1.937 | 0.83399 | 0.93567 | 272.5312 | 0.21832 | 1.2205 | 1.3333 | 1.1557 | 170 | 272.5312 | 170 | 272.5312 | 3.6693 | 0.44444 | 3.2249 | 0.12112 | 0.4607 | 0.23611 | 0.20812 | 0.26791 | 0.72168 | 0.17705 | 0.0014356 | 0.3859 | 0.034066 | 0.076843 | 0.0162 | 50.2664 |  | 514.4494 | 0.119 | 0.018859 |  |  | 137.8594 | 0.0021533 | 0.015624 | 0.00015674 | 0.12585 |  | 0.0024225 | 146.2083 | 0.79852 | 3.128 | 0.79663 | 79.6635 | 17 | -50
|  | 18 | 0.18 | 0.045 | 2.952 | 0.36 | 35.956 | 17.1196 | 53.0755 |  | 0.32255 | 34.4568 | 4.7145 | 2.101 | 4.3071 | 16.4 | 0.57115 | 0.19062 | 0.40035 | 350 | 350 | 2.7613 | 1.9356 | 0.83367 | 0.9346 | 288.893 | 0.21807 | 1.2558 | 1.3333 | 1.1651 | 180 | 288.893 | 180 | 288.893 | 3.4615 | 0.44499 | 3.0165 | 0.12855 |  |  |  | 0.27601 | 0.71862 | 0.1763 | 0.0015236 | 0.38333 | 0.25969 | 0.081382 | 0.01618 | 275.8658 | 0.46681 | 742.0998 | 0.11182 | 0.019969 |  |  | 131.7937 | 0.0022854 | 0.015492 | 0.00015542 | 0.1456 |  | 0.0025679 | 166.1005 | 1.04 | 3.312 | 0.76103 | 76.103 | 18 | -50 |  | 0.2757 | 0.098109 | 18 | 0.18 | 0.045 | 2.952 | 0.36 | 36 | 17.1 | 53.1 | 0.31818 | 34.0316 | 4.6563 | 2.0751 | 4.254 | 16.4 | 0.57829 | 0.19276 | 0.40581 | 350 | 350 | 2.7603 | 1.937 | 0.83399 | 0.93567 | 288.5625 | 0.21832 | 1.2558 | 1.3333 | 1.1649 | 180 | 288.5625 | 180 | 288.5625 | 3.4655 | 0.44444 | 3.021 | 0.12825 | 0.4878 | 0.25 | 0.20644 | 0.27568 | 0.71874 | 0.17633 | 0.00152 | 0.4086 | 0.03607 | 0.081363 | 0.0162 | 52.2703 |  | 543.7582 | 0.126 | 0.019969 |  |  | 145.9688 | 0.00228 | 0.015498 | 0.00015547 | 0.14518 |  | 0.002565 | 165.6815 | 0.85541 | 3.312 | 0.79474 | 79.4739 | 18 | -50
|  | 19 | 0.19 | 0.0475 | 3.116 | 0.38 | 35.956 | 17.1196 | 53.0755 |  | 0.32255 | 34.4568 | 4.7145 | 2.101 | 4.3071 | 16.4 | 0.60288 | 0.20121 | 0.42259 | 350 | 350 | 2.7613 | 1.9356 | 0.83367 | 0.9346 | 304.9426 | 0.21807 | 1.2903 | 1.3333 | 1.1743 | 190 | 304.9426 | 190 | 304.9426 | 3.2793 | 0.44499 | 2.8343 | 0.1357 |  |  |  | 0.28357 | 0.71567 | 0.17558 | 0.0016082 | 0.40462 | 0.27411 | 0.085903 | 0.01618 | 290.2928 | 0.49276 | 782.4287 | 0.11804 | 0.021078 |  |  | 139.1156 | 0.0024124 | 0.015365 | 0.00015414 | 0.16667 |  | 0.0027106 | 187.3144 | 1.1089 | 3.496 | 0.7592 | 75.9198 | 19 | -50 |  | 0.29102 | 0.10356 | 19 | 0.19 | 0.0475 | 3.116 | 0.38 | 36 | 17.1 | 53.1 | 0.31818 | 34.0316 | 4.6563 | 2.0751 | 4.254 | 16.4 | 0.61041 | 0.20347 | 0.42836 | 350 | 350 | 2.7603 | 1.937 | 0.83399 | 0.93567 | 304.5937 | 0.21832 | 1.2903 | 1.3333 | 1.1741 | 190 | 304.5937 | 190 | 304.5937 | 3.2831 | 0.44444 | 2.8386 | 0.13537 | 0.51491 | 0.26389 | 0.20475 | 0.28324 | 0.7158 | 0.17561 | 0.0016044 | 0.4313 | 0.038074 | 0.085884 | 0.0162 | 54.2742 |  | 573.067 | 0.133 | 0.021078 |  |  | 154.0781 | 0.0024067 | 0.015371 | 0.0001542 | 0.1662 |  | 0.0027075 | 186.835 | 0.91398 | 3.496 | 0.79275 | 79.2747 | 19 | -50
|  | 20 | 0.2 | 0.05 | 3.28 | 0.4 | 35.956 | 17.1196 | 53.0755 |  | 0.32255 | 34.4568 | 4.7145 | 2.101 | 4.3071 | 16.4 | 0.63461 | 0.2118 | 0.44483 | 350 | 350 | 2.7613 | 1.9356 | 0.83367 | 0.9346 | 320.9922 | 0.21807 | 1.3238 | 1.3333 | 1.1834 | 200 | 320.9922 | 200 | 320.9922 | 3.1153 | 0.44499 | 2.6704 | 0.14284 |  |  |  | 0.29094 | 0.7127 | 0.17485 | 0.0016929 | 0.42592 | 0.28854 | 0.090424 | 0.01618 | 304.7198 | 0.5187 | 822.7575 | 0.12425 | 0.022187 |  |  | 146.4375 | 0.0025393 | 0.015238 | 0.00015287 | 0.18948 |  | 0.0028533 | 210.2595 | 1.1795 | 3.68 | 0.75729 | 75.7287 | 20 | -50 |  | 0.30634 | 0.10901 | 20 | 0.2 | 0.05 | 3.28 | 0.4 | 36 | 17.1 | 53.1 | 0.31818 | 34.0316 | 4.6563 | 2.0751 | 4.254 | 16.4 | 0.64254 | 0.21418 | 0.45091 | 350 | 350 | 2.7603 | 1.937 | 0.83399 | 0.93567 | 320.625 | 0.21832 | 1.3238 | 1.3333 | 1.1832 | 200 | 320.625 | 200 | 320.625 | 3.1189 | 0.44444 | 2.6745 | 0.1425 | 0.54201 | 0.27778 | 0.20306 | 0.29059 | 0.71285 | 0.17489 | 0.0016889 | 0.454 | 0.040078 | 0.090404 | 0.0162 | 56.2781 |  | 602.3758 | 0.14 | 0.022187 |  |  | 162.1875 | 0.0025333 | 0.015244 | 0.00015293 | 0.18893 |  | 0.00285 | 209.7148 | 0.97428 | 3.68 | 0.79067 | 79.067 | 20 | -50
|  | 21 | 0.21 | 0.0525 | 3.444 | 0.42 | 35.956 | 17.1196 | 53.0755 |  | 0.32255 | 34.4568 | 4.7145 | 2.101 | 4.3071 | 16.4 | 0.66634 | 0.22239 | 0.46707 | 350 | 350 | 2.7613 | 1.9356 | 0.83367 | 0.9346 | 337.0419 | 0.21807 | 1.3565 | 1.3565 | 1.1926 | 210 | 337.0419 | 210 | 337.0419 | 2.967 | 0.45271 | 2.5143 | 0.15258 |  |  |  | 0.30591 | 0.72094 | 0.17687 | 0.0018717 | 0.45498 | 0.30297 | 0.094945 | 0.01618 | 319.1467 | 0.55254 | 870.9395 | 0.13046 | 0.023297 |  |  | 153.7594 | 0.0028075 | 0.015592 | 0.00015642 | 0.22346 |  | 0.0031008 | 245.1183 | 1.2698 | 3.864 | 0.75266 | 75.2656 | 21 | -50 |  | 0.32165 | 0.11446 | 21 | 0.21 | 0.0525 | 3.444 | 0.42 | 36 | 17.1 | 53.1 | 0.31818 | 34.0316 | 4.6563 | 2.0751 | 4.254 | 16.4 | 0.67467 | 0.22489 | 0.47345 | 350 | 350 | 2.7603 | 1.937 | 0.83399 | 0.93567 | 336.6562 | 0.21832 | 1.3565 | 1.3565 | 1.1924 | 210 | 336.6562 | 210 | 336.6562 | 2.9704 | 0.45216 | 2.5182 | 0.15222 | 0.57898 | 0.29673 | 0.20076 | 0.30555 | 0.72109 | 0.17691 | 0.0018672 | 0.48498 | 0.042082 | 0.094924 | 0.0162 | 58.282 |  | 640.0491 | 0.147 | 0.023297 |  |  | 170.2969 | 0.0028009 | 0.015599 | 0.00015649 | 0.22282 |  | 0.0030972 | 244.4762 | 1.0548 | 3.864 | 0.78555 | 78.5554 | 21 | -50
|  | 22 | 0.22 | 0.055 | 3.608 | 0.44 | 35.9558 | 17.1197 | 53.0754 |  | 0.32255 | 34.4568 | 4.7145 | 2.101 | 4.3071 | 16.4 | 0.69807 | 0.23298 | 0.48931 | 350 | 350 | 2.7613 | 1.9356 | 0.83367 | 0.9346 | 353.093 | 0.21807 | 1.3884 | 1.3884 | 1.2408 | 220 | 350 | 220 | 350 | 2.8571 | 0.46336 | 2.3938 | 0.16218 |  |  |  | 0.32281 | 0.73371 | 0.18001 | 0.0020841 | 0.48359 | 0.31461 | 0.098595 | 0.01618 | 330.7932 | 0.58512 | 915.0583 | 0.13667 | 0.024406 |  |  | 161.0812 | 0.0031262 | 0.01615 | 0.00016201 | 0.26027 |  | 0.0033733 | 283.0771 | 1.3592 | 4.048 | 0.74863 | 74.8629 | 22 | -50 |  | 0.33568 | 0.11945 | 22 | 0.22 | 0.055 | 3.608 | 0.44 | 36 | 17.1 | 53.1 | 0.31818 | 34.0316 | 4.6563 | 2.0751 | 4.254 | 16.4 | 0.70679 | 0.2356 | 0.496 | 350 | 350 | 2.7603 | 1.937 | 0.83399 | 0.93567 | 352.6875 | 0.21832 | 1.3884 | 1.3884 | 1.2408 | 220 | 350 | 220 | 350 | 2.8571 | 0.4628 | 2.3943 | 0.16198 | 0.62082 | 0.31817 | 0.19997 | 0.32261 | 0.7338 | 0.18003 | 0.0020816 | 0.51606 | 0.04375 | 0.098686 | 0.0162 | 59.95 |  | 676.7814 | 0.154 | 0.024406 |  |  | 178.4062 | 0.0031223 | 0.016154 | 0.00016205 | 0.26027 |  | 0.0033733 | 283.0771 | 1.1383 | 4.048 | 0.78052 | 78.0523 | 22 | -50
|  | 23 | 0.23 | 0.0575 | 3.772 | 0.46 | 35.9548 | 17.1201 | 53.0749 |  | 0.32256 | 34.4571 | 4.7145 | 2.101 | 4.3071 | 16.4 | 0.7298 | 0.24357 | 0.51154 | 350 | 350 | 2.7614 | 1.9355 | 0.83366 | 0.93457 | 369.1522 | 0.21807 | 1.4196 | 1.4196 | 1.2639 | 230 | 350 | 230 | 350 | 2.8571 | 0.47379 | 2.3834 | 0.16583 |  |  |  | 0.33376 | 0.74857 | 0.18365 | 0.0022279 | 0.49445 | 0.3146 | 0.098593 | 0.01618 | 330.7841 | 0.59619 | 926.0542 | 0.14289 | 0.025516 |  |  | 168.4031 | 0.0033418 | 0.016811 | 0.00016864 | 0.27514 |  | 0.0035267 | 298.9841 | 1.3934 | 4.232 | 0.7523 | 75.2297 | 23 | -50 |  | 0.34323 | 0.12214 | 23 | 0.23 | 0.0575 | 3.772 | 0.46 | 36 | 17.1 | 53.1 | 0.31818 | 34.0316 | 4.6563 | 2.0751 | 4.254 | 16.4 | 0.73892 | 0.24631 | 0.51854 | 350 | 350 | 2.7603 | 1.937 | 0.83399 | 0.93567 | 368.7187 | 0.21832 | 1.4196 | 1.4196 | 1.2639 | 230 | 350 | 230 | 350 | 2.8571 | 0.4732 | 2.3839 | 0.16562 | 0.66363 | 0.34011 | 0.20815 | 0.33355 | 0.74866 | 0.18367 | 0.0022251 | 0.52766 | 0.04375 | 0.098686 | 0.0162 | 59.95 |  | 688.5233 | 0.161 | 0.025516 |  |  | 186.5156 | 0.0033376 | 0.016815 | 0.00016868 | 0.27514 |  | 0.0035267 | 298.9841 | 1.174 | 4.232 | 0.78283 | 78.2831 | 23 | -50
|  | 24 | 0.24 | 0.06 | 3.936 | 0.48 | 35.9538 | 17.1205 | 53.0744 |  | 0.32258 | 34.4574 | 4.7146 | 2.1011 | 4.3072 | 16.4 | 0.76152 | 0.25417 | 0.53376 | 350 | 350 | 2.7614 | 1.9355 | 0.83365 | 0.93455 | 385.2121 | 0.21806 | 1.4501 | 1.4501 | 1.2865 | 240 | 350 | 240 | 350 | 2.8571 | 0.484 | 2.3731 | 0.1694 |  |  |  | 0.34459 | 0.76303 | 0.1872 | 0.0023748 | 0.50508 | 0.3146 | 0.098591 | 0.016179 | 330.7752 | 0.60703 | 936.8196 | 0.1491 | 0.026625 |  |  | 175.725 | 0.0035622 | 0.017466 | 0.00017522 | 0.29017 |  | 0.00368 | 315.0537 | 1.4276 | 4.416 | 0.7557 | 75.5699 | 24 | -50 |  | 0.35061 | 0.12477 | 24 | 0.24 | 0.06 | 3.936 | 0.48 | 36 | 17.1 | 53.1 | 0.31818 | 34.0316 | 4.6563 | 2.0751 | 4.254 | 16.4 | 0.77105 | 0.25702 | 0.54109 | 350 | 350 | 2.7603 | 1.937 | 0.83399 | 0.93567 | 384.75 | 0.21832 | 1.4501 | 1.4501 | 1.2865 | 240 | 350 | 240 | 350 | 2.8571 | 0.48337 | 2.3738 | 0.16918 | 0.70738 | 0.36253 | 0.21628 | 0.34437 | 0.76313 | 0.18722 | 0.0023718 | 0.53901 | 0.04375 | 0.098686 | 0.0162 | 59.95 |  | 700.0189 | 0.168 | 0.026625 |  |  | 194.625 | 0.0035576 | 0.017471 | 0.00017526 | 0.29017 |  | 0.00368 | 315.0537 | 1.2097 | 4.416 | 0.78497 | 78.4969 | 24 | -50
|  | 25 | 0.25 | 0.0625 | 4.1 | 0.5 | 35.9529 | 17.121 | 53.0738 |  | 0.32259 | 34.4577 | 4.7146 | 2.1011 | 4.3072 | 16.4 | 0.79324 | 0.26476 | 0.55598 | 350 | 350 | 2.7614 | 1.9355 | 0.83364 | 0.93453 | 401.2725 | 0.21806 | 1.48 | 1.48 | 1.3087 | 250 | 350 | 250 | 350 | 2.8571 | 0.49399 | 2.3632 | 0.1729 |  |  |  | 0.3553 | 0.77712 | 0.19066 | 0.0025248 | 0.51549 | 0.31459 | 0.098589 | 0.016179 | 330.7664 | 0.61765 | 947.3688 | 0.15531 | 0.027734 |  |  | 183.0469 | 0.0037872 | 0.018118 | 0.00018175 | 0.30536 |  | 0.0038333 | 331.2806 | 1.4617 | 4.6 | 0.75886 | 75.8863 | 25 | -50 |  | 0.35784 | 0.12734 | 25 | 0.25 | 0.0625 | 4.1 | 0.5 | 36 | 17.1 | 53.1 | 0.31818 | 34.0316 | 4.6563 | 2.0751 | 4.254 | 16.4 | 0.80317 | 0.26772 | 0.56363 | 350 | 350 | 2.7603 | 1.937 | 0.83399 | 0.93567 | 400.7812 | 0.21832 | 1.48 | 1.48 | 1.3087 | 250 | 350 | 250 | 350 | 2.8571 | 0.49334 | 2.3638 | 0.17267 | 0.75205 | 0.38542 | 0.22434 | 0.35507 | 0.77723 | 0.19068 | 0.0025215 | 0.55013 | 0.04375 | 0.098686 | 0.0162 | 59.95 |  | 711.2834 | 0.175 | 0.027734 |  |  | 202.7344 | 0.0037823 | 0.018122 | 0.0001818 | 0.30536 |  | 0.0038333 | 331.2807 | 1.2453 | 4.6 | 0.78696 | 78.6957 | 25 | -50
|  | 26 | 0.26 | 0.065 | 4.264 | 0.52 | 35.9519 | 17.1214 | 53.0733 |  | 0.3226 | 34.458 | 4.7147 | 2.1011 | 4.3072 | 16.4 | 0.82497 | 0.27536 | 0.5782 | 350 | 350 | 2.7614 | 1.9354 | 0.83364 | 0.9345 | 417.3335 | 0.21805 | 1.5093 | 1.5093 | 1.3304 | 260 | 350 | 260 | 350 | 2.8571 | 0.50378 | 2.3534 | 0.17632 |  |  |  | 0.36592 | 0.79087 | 0.19403 | 0.0026779 | 0.52569 | 0.31458 | 0.098587 | 0.016178 | 330.7578 | 0.62808 | 957.715 | 0.16152 | 0.028844 |  |  | 190.3687 | 0.0040168 | 0.018764 | 0.00018824 | 0.3207 |  | 0.0039867 | 347.6603 | 1.4957 | 4.784 | 0.76181 | 76.1814 | 26 | -50 |  | 0.36493 | 0.12986 | 26 | 0.26 | 0.065 | 4.264 | 0.52 | 36 | 17.1 | 53.1 | 0.31818 | 34.0316 | 4.6563 | 2.0751 | 4.254 | 16.4 | 0.8353 | 0.27843 | 0.58618 | 350 | 350 | 2.7603 | 1.937 | 0.83399 | 0.93567 | 416.8125 | 0.21832 | 1.5093 | 1.5093 | 1.3304 | 260 | 350 | 260 | 350 | 2.8571 | 0.50311 | 2.354 | 0.17609 | 0.79762 | 0.40878 | 0.23235 | 0.36567 | 0.79098 | 0.19406 | 0.0026743 | 0.56102 | 0.04375 | 0.098686 | 0.0162 | 59.95 |  | 722.3309 | 0.182 | 0.028844 |  |  | 210.8438 | 0.0040115 | 0.018769 | 0.00018829 | 0.3207 |  | 0.0039867 | 347.6603 | 1.2808 | 4.784 | 0.78881 | 78.881 | 26 | -50
|  | 27 | 0.27 | 0.0675 | 4.428 | 0.54 | 35.951 | 17.1218 | 53.0728 |  | 0.32261 | 34.4582 | 4.7147 | 2.1011 | 4.3073 | 16.4 | 0.85669 | 0.28595 | 0.60042 | 350 | 350 | 2.7615 | 1.9354 | 0.83363 | 0.93448 | 433.3951 | 0.21805 | 1.5381 | 1.5381 | 1.3517 | 270 | 350 | 270 | 350 | 2.8571 | 0.51339 | 2.3437 | 0.17969 |  |  |  | 0.37643 | 0.80429 | 0.19732 | 0.0028339 | 0.5357 | 0.31457 | 0.098585 | 0.016178 | 330.7494 | 0.63832 | 967.8696 | 0.16774 | 0.029953 |  |  | 197.6906 | 0.0042509 | 0.019406 | 0.00019468 | 0.3362 |  | 0.00414 | 364.1882 | 1.5297 | 4.968 | 0.76457 | 76.4573 | 27 | -50 |  | 0.37188 | 0.13233 | 27 | 0.27 | 0.0675 | 4.428 | 0.54 | 36 | 17.1 | 53.1 | 0.31818 | 34.0316 | 4.6563 | 2.0751 | 4.254 | 16.4 | 0.86743 | 0.28914 | 0.60872 | 350 | 350 | 2.7603 | 1.937 | 0.83399 | 0.93567 | 432.8437 | 0.21832 | 1.5381 | 1.5381 | 1.3517 | 270 | 350 | 270 | 350 | 2.8571 | 0.5127 | 2.3444 | 0.17944 | 0.84407 | 0.43259 | 0.24031 | 0.37617 | 0.8044 | 0.19735 | 0.0028301 | 0.57171 | 0.04375 | 0.098686 | 0.0162 | 59.95 |  | 733.1737 | 0.189 | 0.029953 |  |  | 218.9531 | 0.0042451 | 0.019412 | 0.00019474 | 0.3362 |  | 0.00414 | 364.1882 | 1.3163 | 4.968 | 0.79054 | 79.054 | 27 | -50
|  | 28 | 0.28 | 0.07 | 4.592 | 0.56 | 35.9501 | 17.1222 | 53.0723 |  | 0.32262 | 34.4585 | 4.7147 | 2.1011 | 4.3073 | 16.4 | 0.88841 | 0.29655 | 0.62264 | 350 | 350 | 2.7615 | 1.9354 | 0.83362 | 0.93446 | 449.4573 | 0.21804 | 1.5663 | 1.5663 | 1.3726 | 280 | 350 | 280 | 350 | 2.8571 | 0.52283 | 2.3343 | 0.18299 |  |  |  | 0.38684 | 0.81739 | 0.20054 | 0.0029929 | 0.54553 | 0.31456 | 0.098583 | 0.016178 | 330.7411 | 0.64837 | 977.8435 | 0.17395 | 0.031062 |  |  | 205.0125 | 0.0044894 | 0.020044 | 0.00020108 | 0.35183 |  | 0.0042933 | 380.8601 | 1.5637 | 5.152 | 0.76716 | 76.7156 | 28 | -50 |  | 0.3787 | 0.13476 | 28 | 0.28 | 0.07 | 4.592 | 0.56 | 36 | 17.1 | 53.1 | 0.31818 | 34.0316 | 4.6563 | 2.0751 | 4.254 | 16.4 | 0.89956 | 0.29985 | 0.63127 | 350 | 350 | 2.7603 | 1.937 | 0.83399 | 0.93567 | 448.875 | 0.21832 | 1.5663 | 1.5663 | 1.3726 | 280 | 350 | 280 | 350 | 2.8571 | 0.5221 | 2.335 | 0.18274 | 0.8914 | 0.45684 | 0.24821 | 0.38657 | 0.81752 | 0.20057 | 0.0029888 | 0.5822 | 0.04375 | 0.098686 | 0.0162 | 59.95 |  | 743.8233 | 0.196 | 0.031062 |  |  | 227.0625 | 0.0044831 | 0.02005 | 0.00020114 | 0.35183 |  | 0.0042933 | 380.8602 | 1.3517 | 5.152 | 0.79216 | 79.2159 | 28 | -50
|  | 29 | 0.29 | 0.0725 | 4.756 | 0.58 | 35.9492 | 17.1226 | 53.0718 |  | 0.32263 | 34.4588 | 4.7148 | 2.1011 | 4.3073 | 16.4 | 0.92013 | 0.30714 | 0.64486 | 350 | 350 | 2.7615 | 1.9353 | 0.83362 | 0.93444 | 465.52 | 0.21804 | 1.594 | 1.594 | 1.3931 | 290 | 350 | 290 | 350 | 2.8571 | 0.5321 | 2.325 | 0.18623 |  |  |  | 0.39716 | 0.83021 | 0.20368 | 0.0031547 | 0.55518 | 0.31456 | 0.098582 | 0.016177 | 330.733 | 0.65826 | 987.6464 | 0.18016 | 0.032172 |  |  | 212.3344 | 0.0047321 | 0.020677 | 0.00020743 | 0.36761 |  | 0.0044467 | 397.6723 | 1.5977 | 5.336 | 0.76958 | 76.958 | 29 | -50 |  | 0.3854 | 0.13715 | 29 | 0.29 | 0.0725 | 4.756 | 0.58 | 36 | 17.1 | 53.1 | 0.31818 | 34.0316 | 4.6563 | 2.0751 | 4.254 | 16.4 | 0.93168 | 0.31056 | 0.65381 | 350 | 350 | 2.7603 | 1.937 | 0.83399 | 0.93567 | 464.9062 | 0.21832 | 1.594 | 1.594 | 1.3931 | 290 | 350 | 290 | 350 | 2.8571 | 0.53135 | 2.3258 | 0.18597 | 0.93957 | 0.48153 | 0.25605 | 0.39688 | 0.83034 | 0.20371 | 0.0031503 | 0.5925 | 0.04375 | 0.098686 | 0.0162 | 59.95 |  | 754.29 | 0.203 | 0.032172 |  |  | 235.1719 | 0.0047254 | 0.020684 | 0.0002075 | 0.36761 |  | 0.0044467 | 397.6724 | 1.3871 | 5.336 | 0.79368 | 79.3677 | 29 | -50
|  | 30 | 0.3 | 0.075 | 4.92 | 0.6 | 35.9484 | 17.123 | 53.0713 |  | 0.32264 | 34.459 | 4.7148 | 2.1012 | 4.3074 | 16.4 | 0.95186 | 0.31774 | 0.66707 | 350 | 350 | 2.7615 | 1.9353 | 0.83361 | 0.93442 | 481.5832 | 0.21803 | 1.6213 | 1.6213 | 1.4133 | 300 | 350 | 300 | 350 | 2.8571 | 0.54121 | 2.3159 | 0.18942 |  |  |  | 0.40739 | 0.84275 | 0.20676 | 0.0033194 | 0.56466 | 0.31455 | 0.09858 | 0.016177 | 330.725 | 0.66799 | 997.287 | 0.18637 | 0.033281 |  |  | 219.6562 | 0.0049791 | 0.021307 | 0.00021374 | 0.38352 |  | 0.0046 | 414.6211 | 1.6316 | 5.52 | 0.77186 | 77.1859 | 30 | -50 |  | 0.39199 | 0.13949 | 30 | 0.3 | 0.075 | 4.92 | 0.6 | 36 | 17.1 | 53.1 | 0.31818 | 34.0316 | 4.6563 | 2.0751 | 4.254 | 16.4 | 0.96381 | 0.32127 | 0.67636 | 350 | 350 | 2.7603 | 1.937 | 0.83399 | 0.93567 | 480.9375 | 0.21832 | 1.6213 | 1.6213 | 1.4133 | 300 | 350 | 300 | 350 | 2.8571 | 0.54043 | 2.3167 | 0.18915 | 0.98859 | 0.50665 | 0.26385 | 0.4071 | 0.84289 | 0.20679 | 0.0033146 | 0.60263 | 0.04375 | 0.098686 | 0.0162 | 59.95 |  | 764.5833 | 0.21 | 0.033281 |  |  | 243.2812 | 0.0049719 | 0.021314 | 0.00021381 | 0.38352 |  | 0.0046 | 414.6211 | 1.4225 | 5.52 | 0.7951 | 79.5104 | 30 | -50
|  | 31 | 0.31 | 0.0775 | 5.084 | 0.62 | 35.9475 | 17.1233 | 53.0709 |  | 0.32265 | 34.4593 | 4.7148 | 2.1012 | 4.3074 | 16.4 | 0.98358 | 0.32834 | 0.68929 | 350 | 350 | 2.7615 | 1.9353 | 0.83361 | 0.9344 | 497.647 | 0.21803 | 1.6481 | 1.6481 | 1.4332 | 310 | 350 | 310 | 350 | 2.8571 | 0.55016 | 2.307 | 0.19256 |  |  |  | 0.41754 | 0.85502 | 0.20977 | 0.0034868 | 0.57399 | 0.31454 | 0.098578 | 0.016176 | 330.7172 | 0.67756 | 1006.7736 | 0.19259 | 0.034391 |  |  | 226.9781 | 0.0052302 | 0.021932 | 0.00022001 | 0.39957 |  | 0.0047533 | 431.703 | 1.6655 | 5.704 | 0.77401 | 77.4006 | 31 | -50 |  | 0.39847 | 0.1418 | 31 | 0.31 | 0.0775 | 5.084 | 0.62 | 36 | 17.1 | 53.1 | 0.31818 | 34.0316 | 4.6563 | 2.0751 | 4.254 | 16.4 | 0.99594 | 0.33198 | 0.6989 | 350 | 350 | 2.7603 | 1.937 | 0.83399 | 0.93567 | 496.9687 | 0.21832 | 1.6481 | 1.6481 | 1.4332 | 310 | 350 | 310 | 350 | 2.8571 | 0.54936 | 2.3078 | 0.19228 | 1.0384 | 0.53219 | 0.27159 | 0.41724 | 0.85517 | 0.2098 | 0.0034817 | 0.61259 | 0.04375 | 0.098686 | 0.0162 | 59.95 |  | 774.712 | 0.217 | 0.034391 |  |  | 251.3906 | 0.0052226 | 0.021939 | 0.00022009 | 0.39957 |  | 0.0047533 | 431.703 | 1.4578 | 5.704 | 0.79645 | 79.6447 | 31 | -50
|  | 32 | 0.32 | 0.08 | 5.248 | 0.64 | 35.9467 | 17.1237 | 53.0704 |  | 0.32266 | 34.4595 | 4.7149 | 2.1012 | 4.3074 | 16.4 | 1.0153 | 0.33893 | 0.7115 | 350 | 350 | 2.7616 | 1.9353 | 0.8336 | 0.93438 | 513.7114 | 0.21802 | 1.6745 | 1.6745 | 1.4527 | 320 | 350 | 320 | 350 | 2.8571 | 0.55898 | 2.2982 | 0.19564 |  |  |  | 0.42761 | 0.86704 | 0.21272 | 0.003657 | 0.58317 | 0.31453 | 0.098576 | 0.016176 | 330.7094 | 0.68699 | 1016.1136 | 0.1988 | 0.0355 |  |  | 234.3 | 0.0054855 | 0.022553 | 0.00022624 | 0.41574 |  | 0.0049067 | 448.9148 | 1.6993 | 5.888 | 0.77603 | 77.6031 | 32 | -50 |  | 0.40485 | 0.14407 | 32 | 0.32 | 0.08 | 5.248 | 0.64 | 36 | 17.1 | 53.1 | 0.31818 | 34.0316 | 4.6563 | 2.0751 | 4.254 | 16.4 | 1.0281 | 0.34269 | 0.72145 | 350 | 350 | 2.7603 | 1.937 | 0.83399 | 0.93567 | 513 | 0.21832 | 1.6745 | 1.6745 | 1.4527 | 320 | 350 | 320 | 350 | 2.8571 | 0.55815 | 2.299 | 0.19535 | 1.0891 | 0.55815 | 0.27928 | 0.42729 | 0.86719 | 0.21275 | 0.0036516 | 0.6224 | 0.04375 | 0.098686 | 0.0162 | 59.95 |  | 784.6839 | 0.224 | 0.0355 |  |  | 259.5 | 0.0054773 | 0.022561 | 0.00022632 | 0.41574 |  | 0.0049067 | 448.9149 | 1.4931 | 5.888 | 0.79771 | 79.7713 | 32 | -50
|  | 33 | 0.33 | 0.0825 | 5.412 | 0.66 | 35.9459 | 17.1241 | 53.0699 |  | 0.32267 | 34.4598 | 4.7149 | 2.1012 | 4.3075 | 16.4 | 1.047 | 0.34953 | 0.73372 | 350 | 350 | 2.7616 | 1.9352 | 0.83359 | 0.93436 | 529.7762 | 0.21802 | 1.7004 | 1.7004 | 1.4719 | 330 | 350 | 330 | 350 | 2.8571 | 0.56766 | 2.2895 | 0.19868 |  |  |  | 0.4376 | 0.87882 | 0.21561 | 0.0038298 | 0.59221 | 0.31453 | 0.098575 | 0.016176 | 330.7018 | 0.69628 | 1025.314 | 0.20501 | 0.036609 |  |  | 241.6219 | 0.0057447 | 0.02317 | 0.00023243 | 0.43205 |  | 0.00506 | 466.2534 | 1.7332 | 6.072 | 0.77794 | 77.7944 | 33 | -50 |  | 0.41113 | 0.1463 | 33 | 0.33 | 0.0825 | 5.412 | 0.66 | 36 | 17.1 | 53.1 | 0.31818 | 34.0316 | 4.6563 | 2.0751 | 4.254 | 16.4 | 1.0602 | 0.3534 | 0.74399 | 350 | 350 | 2.7603 | 1.937 | 0.83399 | 0.93567 | 529.0312 | 0.21832 | 1.7004 | 1.7004 | 1.4719 | 330 | 350 | 330 | 350 | 2.8571 | 0.56681 | 2.2903 | 0.19838 | 1.1405 | 0.58452 | 0.28693 | 0.43727 | 0.87898 | 0.21565 | 0.0038241 | 0.63205 | 0.04375 | 0.098686 | 0.0162 | 59.95 |  | 794.5066 | 0.231 | 0.036609 |  |  | 267.6094 | 0.0057361 | 0.023178 | 0.00023252 | 0.43205 |  | 0.00506 | 466.2535 | 1.5284 | 6.072 | 0.79891 | 79.8909 | 33 | -50
|  | 34 | 0.34 | 0.085 | 5.576 | 0.68 | 35.945 | 17.1244 | 53.0695 |  | 0.32268 | 34.46 | 4.7149 | 2.1012 | 4.3075 | 16.4 | 1.0787 | 0.36013 | 0.75593 | 350 | 350 | 2.7616 | 1.9352 | 0.83359 | 0.93434 | 545.8416 | 0.21801 | 1.726 | 1.726 | 1.4909 | 340 | 350 | 340 | 350 | 2.8571 | 0.57621 | 2.2809 | 0.20167 |  |  |  | 0.44751 | 0.89037 | 0.21844 | 0.0040053 | 0.60111 | 0.31452 | 0.098573 | 0.016175 | 330.6943 | 0.70544 | 1034.3811 | 0.21122 | 0.037719 |  |  | 248.9437 | 0.006008 | 0.023783 | 0.00023858 | 0.44847 |  | 0.0052133 | 483.716 | 1.767 | 6.256 | 0.77975 | 77.9754 | 34 | -50 |  | 0.41731 | 0.1485 | 34 | 0.34 | 0.085 | 5.576 | 0.68 | 36 | 17.1 | 53.1 | 0.31818 | 34.0316 | 4.6563 | 2.0751 | 4.254 | 16.4 | 1.0923 | 0.36411 | 0.76654 | 350 | 350 | 2.7603 | 1.937 | 0.83399 | 0.93567 | 545.0625 | 0.21832 | 1.726 | 1.726 | 1.4909 | 340 | 350 | 340 | 350 | 2.8571 | 0.57533 | 2.2818 | 0.20137 | 1.1928 | 0.61129 | 0.29452 | 0.44717 | 0.89054 | 0.21848 | 0.0039992 | 0.64155 | 0.04375 | 0.098686 | 0.0162 | 59.95 |  | 804.1867 | 0.238 | 0.037719 |  |  | 275.7188 | 0.0059988 | 0.023792 | 0.00023867 | 0.44847 |  | 0.0052133 | 483.7161 | 1.5636 | 6.256 | 0.80004 | 80.0039 | 34 | -50
|  | 35 | 0.35 | 0.0875 | 5.74 | 0.7 | 35.9442 | 17.1248 | 53.069 |  | 0.32269 | 34.4602 | 4.715 | 2.1012 | 4.3075 | 16.4 | 1.1105 | 0.37073 | 0.77814 | 350 | 350 | 2.7616 | 1.9352 | 0.83358 | 0.93432 | 561.9075 | 0.21801 | 1.7512 | 1.7512 | 1.5095 | 350 | 350 | 350 | 350 | 2.8571 | 0.58464 | 2.2725 | 0.20462 |  |  |  | 0.45735 | 0.90169 | 0.22122 | 0.0041834 | 0.60988 | 0.31451 | 0.098571 | 0.016175 | 330.687 | 0.71447 | 1043.3208 | 0.21744 | 0.038828 |  |  | 256.2656 | 0.0062751 | 0.024392 | 0.00024469 | 0.46502 |  | 0.0053667 | 501.2998 | 1.8009 | 6.44 | 0.78147 | 78.1469 | 35 | -50 |  | 0.4234 | 0.15067 | 35 | 0.35 | 0.0875 | 5.74 | 0.7 | 36 | 17.1 | 53.1 | 0.31818 | 34.0316 | 4.6563 | 2.0751 | 4.254 | 16.4 | 1.1244 | 0.37481 | 0.78908 | 350 | 350 | 2.7603 | 1.937 | 0.83399 | 0.93567 | 561.0937 | 0.21832 | 1.7512 | 1.7512 | 1.5095 | 350 | 350 | 350 | 350 | 2.8571 | 0.58373 | 2.2734 | 0.20431 | 1.2458 | 0.63845 | 0.30207 | 0.457 | 0.90187 | 0.22126 | 0.0041769 | 0.65092 | 0.04375 | 0.098686 | 0.0162 | 59.95 |  | 813.7306 | 0.245 | 0.038828 |  |  | 283.8281 | 0.0062654 | 0.024401 | 0.00024479 | 0.46502 |  | 0.0053667 | 501.2999 | 1.5989 | 6.44 | 0.80111 | 80.1109 | 35 | -50
|  | 36 | 0.36 | 0.09 | 5.904 | 0.72 | 35.9434 | 17.1252 | 53.0686 |  | 0.3227 | 34.4605 | 4.715 | 2.1012 | 4.3076 | 16.4 | 1.1422 | 0.38133 | 0.80035 | 350 | 350 | 2.7616 | 1.9351 | 0.83358 | 0.9343 | 577.9738 | 0.218 | 1.776 | 1.776 | 1.5279 | 360 | 350 | 360 | 350 | 2.8571 | 0.59294 | 2.2642 | 0.20753 |  |  |  | 0.46712 | 0.91281 | 0.22395 | 0.0043641 | 0.61853 | 0.31451 | 0.09857 | 0.016175 | 330.6797 | 0.72339 | 1052.1386 | 0.22365 | 0.039937 |  |  | 263.5875 | 0.0065461 | 0.024997 | 0.00025076 | 0.48169 |  | 0.00552 | 519.0023 | 1.8347 | 6.624 | 0.7831 | 78.3096 | 36 | -50 |  | 0.42941 | 0.15281 | 36 | 0.36 | 0.09 | 5.904 | 0.72 | 36 | 17.1 | 53.1 | 0.31818 | 34.0316 | 4.6563 | 2.0751 | 4.254 | 16.4 | 1.1566 | 0.38552 | 0.81163 | 350 | 350 | 2.7603 | 1.937 | 0.83399 | 0.93567 | 577.125 | 0.21832 | 1.776 | 1.776 | 1.5279 | 360 | 350 | 360 | 350 | 2.8571 | 0.59201 | 2.2651 | 0.2072 | 1.2995 | 0.66601 | 0.30957 | 0.46675 | 0.913 | 0.22399 | 0.0043572 | 0.66015 | 0.04375 | 0.098686 | 0.0162 | 59.95 |  | 823.1442 | 0.252 | 0.039937 |  |  | 291.9375 | 0.0065358 | 0.025007 | 0.00025086 | 0.48169 |  | 0.00552 | 519.0024 | 1.6341 | 6.624 | 0.80212 | 80.2123 | 36 | -50
|  | 37 | 0.37 | 0.0925 | 6.068 | 0.74 | 35.9427 | 17.1255 | 53.0682 |  | 0.32271 | 34.4607 | 4.715 | 2.1013 | 4.3076 | 16.4 | 1.1739 | 0.39192 | 0.82256 | 350 | 350 | 2.7617 | 1.9351 | 0.83357 | 0.93428 | 594.0407 | 0.218 | 1.8005 | 1.8005 | 1.5461 | 370 | 350 | 370 | 350 | 2.8571 | 0.60113 | 2.256 | 0.2104 |  |  |  | 0.47683 | 0.92373 | 0.22662 | 0.0045472 | 0.62705 | 0.3145 | 0.098568 | 0.016174 | 330.6725 | 0.73219 | 1060.8397 | 0.22986 | 0.041047 |  |  | 270.9094 | 0.0068209 | 0.025598 | 0.00025679 | 0.49847 |  | 0.0056733 | 536.8208 | 1.8686 | 6.808 | 0.78464 | 78.4642 | 37 | -50 |  | 0.43533 | 0.15491 | 37 | 0.37 | 0.0925 | 6.068 | 0.74 | 36 | 17.1 | 53.1 | 0.31818 | 34.0316 | 4.6563 | 2.0751 | 4.254 | 16.4 | 1.1887 | 0.39623 | 0.83417 | 350 | 350 | 2.7603 | 1.937 | 0.83399 | 0.93567 | 593.1562 | 0.21832 | 1.8005 | 1.8005 | 1.5461 | 370 | 350 | 370 | 350 | 2.8571 | 0.60018 | 2.257 | 0.21006 | 1.3541 | 0.69395 | 0.31702 | 0.47645 | 0.92392 | 0.22667 | 0.00454 | 0.66926 | 0.04375 | 0.098686 | 0.0162 | 59.95 |  | 832.433 | 0.259 | 0.041047 |  |  | 300.0469 | 0.00681 | 0.025609 | 0.0002569 | 0.49847 |  | 0.0056733 | 536.8209 | 1.6693 | 6.808 | 0.80309 | 80.3086 | 37 | -50
|  | 38 | 0.38 | 0.095 | 6.232 | 0.76 | 35.9419 | 17.1258 | 53.0677 |  | 0.32272 | 34.4609 | 4.7151 | 2.1013 | 4.3076 | 16.4 | 1.2056 | 0.40252 | 0.84477 | 350 | 350 | 2.7617 | 1.9351 | 0.83356 | 0.93426 | 610.1081 | 0.21799 | 1.8247 | 1.8247 | 1.564 | 380 | 350 | 380 | 350 | 2.8571 | 0.60922 | 2.2479 | 0.21323 |  |  |  | 0.48646 | 0.93445 | 0.22926 | 0.0047329 | 0.63546 | 0.31449 | 0.098566 | 0.016174 | 330.6654 | 0.74087 | 1069.4288 | 0.23607 | 0.042156 |  |  | 278.2312 | 0.0070994 | 0.026196 | 0.00026279 | 0.51537 |  | 0.0058267 | 554.7531 | 1.9024 | 6.992 | 0.78611 | 78.6111 | 38 | -50 |  | 0.44117 | 0.15699 | 38 | 0.38 | 0.095 | 6.232 | 0.76 | 36 | 17.1 | 53.1 | 0.31818 | 34.0316 | 4.6563 | 2.0751 | 4.254 | 16.4 | 1.2208 | 0.40694 | 0.85672 | 350 | 350 | 2.7603 | 1.937 | 0.83399 | 0.93567 | 609.1875 | 0.21832 | 1.8247 | 1.8247 | 1.564 | 380 | 350 | 380 | 350 | 2.8571 | 0.60823 | 2.2489 | 0.21288 | 1.4093 | 0.72228 | 0.32443 | 0.48607 | 0.93465 | 0.22931 | 0.0047253 | 0.67824 | 0.04375 | 0.098686 | 0.0162 | 59.95 |  | 841.602 | 0.266 | 0.042156 |  |  | 308.1562 | 0.0070879 | 0.026207 | 0.0002629 | 0.51537 |  | 0.0058267 | 554.7532 | 1.7045 | 6.992 | 0.804 | 80.4001 | 38 | -50
|  | 39 | 0.39 | 0.0975 | 6.396 | 0.78 | 35.9411 | 17.1262 | 53.0673 |  | 0.32273 | 34.4612 | 4.7151 | 2.1013 | 4.3076 | 16.4 | 1.2373 | 0.41312 | 0.86698 | 350 | 350 | 2.7617 | 1.9351 | 0.83356 | 0.93424 | 626.1759 | 0.21799 | 1.8486 | 1.8486 | 1.5816 | 390 | 350 | 390 | 350 | 2.8571 | 0.61719 | 2.2399 | 0.21602 |  |  |  | 0.49604 | 0.94498 | 0.23184 | 0.0049211 | 0.64377 | 0.31448 | 0.098565 | 0.016174 | 330.6584 | 0.74946 | 1077.9103 | 0.24229 | 0.043266 |  |  | 285.5531 | 0.0073816 | 0.02679 | 0.00026875 | 0.53238 |  | 0.00598 | 572.7969 | 1.9363 | 7.176 | 0.78751 | 78.751 | 39 | -50 |  | 0.44694 | 0.15904 | 39 | 0.39 | 0.0975 | 6.396 | 0.78 | 36 | 17.1 | 53.1 | 0.31818 | 34.0316 | 4.6563 | 2.0751 | 4.254 | 16.4 | 1.253 | 0.41765 | 0.87926 | 350 | 350 | 2.7603 | 1.937 | 0.83399 | 0.93567 | 625.2187 | 0.21832 | 1.8486 | 1.8486 | 1.5816 | 390 | 350 | 390 | 350 | 2.8571 | 0.61618 | 2.241 | 0.21566 | 1.4653 | 0.75097 | 0.33179 | 0.49563 | 0.9452 | 0.23189 | 0.004913 | 0.68711 | 0.04375 | 0.098686 | 0.0162 | 59.95 |  | 850.656 | 0.273 | 0.043266 |  |  | 316.2656 | 0.0073696 | 0.026802 | 0.00026887 | 0.53238 |  | 0.00598 | 572.797 | 1.7397 | 7.176 | 0.80487 | 80.4871 | 39 | -50
|  | 40 | 0.4 | 0.1 | 6.56 | 0.8 | 35.9404 | 17.1265 | 53.0669 |  | 0.32273 | 34.4614 | 4.7151 | 2.1013 | 4.3077 | 16.4 | 1.2691 | 0.42372 | 0.88919 | 350 | 350 | 2.7617 | 1.935 | 0.83355 | 0.93422 | 642.2442 | 0.21799 | 1.8721 | 1.8721 | 1.5991 | 400 | 350 | 400 | 350 | 2.8571 | 0.62507 | 2.2321 | 0.21877 |  |  |  | 0.50555 | 0.95534 | 0.23438 | 0.0051117 | 0.65196 | 0.31448 | 0.098563 | 0.016173 | 330.6515 | 0.75794 | 1086.2885 | 0.2485 | 0.044375 |  |  | 292.875 | 0.0076675 | 0.02738 | 0.00027467 | 0.54949 |  | 0.0061333 | 590.95 | 1.9701 | 7.36 | 0.78884 | 78.8844 | 40 | -50 |  | 0.45263 | 0.16107 | 40 | 0.4 | 0.1 | 6.56 | 0.8 | 36 | 17.1 | 53.1 | 0.31818 | 34.0316 | 4.6563 | 2.0751 | 4.254 | 16.4 | 1.2851 | 0.42836 | 0.90181 | 350 | 350 | 2.7603 | 1.937 | 0.83399 | 0.93567 | 641.25 | 0.21832 | 1.8721 | 1.8721 | 1.5991 | 400 | 350 | 400 | 350 | 2.8571 | 0.62403 | 2.2331 | 0.21841 | 1.522 | 0.78004 | 0.3391 | 0.50513 | 0.95556 | 0.23443 | 0.0051032 | 0.69586 | 0.04375 | 0.098686 | 0.0162 | 59.95 |  | 859.5995 | 0.28 | 0.044375 |  |  | 324.375 | 0.0076548 | 0.027393 | 0.0002748 | 0.54949 |  | 0.0061333 | 590.9501 | 1.7749 | 7.36 | 0.8057 | 80.5699 | 40 | -50
|  | 41 | 0.41 | 0.1025 | 6.724 | 0.82 | 35.9396 | 17.1268 | 53.0665 |  | 0.32274 | 34.4616 | 4.7152 | 2.1013 | 4.3077 | 16.4 | 1.3008 | 0.43432 | 0.91139 | 350 | 350 | 2.7617 | 1.935 | 0.83355 | 0.93421 | 658.3129 | 0.21798 | 1.8954 | 1.8954 | 1.6163 | 410 | 350 | 410 | 350 | 2.8571 | 0.63285 | 2.2243 | 0.2215 |  |  |  | 0.51501 | 0.96552 | 0.23688 | 0.0053047 | 0.66006 | 0.31447 | 0.098562 | 0.016173 | 330.6447 | 0.76632 | 1094.5673 | 0.25471 | 0.045484 |  |  | 300.1969 | 0.007957 | 0.027967 | 0.00028056 | 0.56672 |  | 0.0062867 | 609.2105 | 2.004 | 7.544 | 0.79012 | 79.0115 | 41 | -50 |  | 0.45826 | 0.16307 | 41 | 0.41 | 0.1025 | 6.724 | 0.82 | 36 | 17.1 | 53.1 | 0.31818 | 34.0316 | 4.6563 | 2.0751 | 4.254 | 16.4 | 1.3172 | 0.43907 | 0.92436 | 350 | 350 | 2.7603 | 1.937 | 0.83399 | 0.93567 | 657.2812 | 0.21832 | 1.8954 | 1.8954 | 1.6163 | 410 | 350 | 410 | 350 | 2.8571 | 0.63179 | 2.2254 | 0.22113 | 1.5795 | 0.80948 | 0.34637 | 0.51458 | 0.96575 | 0.23693 | 0.0052958 | 0.7045 | 0.04375 | 0.098686 | 0.0162 | 59.95 |  | 868.4366 | 0.287 | 0.045484 |  |  | 332.4844 | 0.0079437 | 0.02798 | 0.00028069 | 0.56672 |  | 0.0062867 | 609.2106 | 1.8101 | 7.544 | 0.80649 | 80.6489 | 41 | -50
|  | 42 | 0.42 | 0.105 | 6.888 | 0.84 | 35.9389 | 17.1272 | 53.0661 |  | 0.32275 | 34.4618 | 4.7152 | 2.1013 | 4.3077 | 16.4 | 1.3325 | 0.44492 | 0.9336 | 350 | 350 | 2.7617 | 1.935 | 0.83354 | 0.93419 | 674.3822 | 0.21798 | 1.9183 | 1.9183 | 1.6333 | 420 | 350 | 420 | 350 | 2.8571 | 0.64053 | 2.2166 | 0.22419 |  |  |  | 0.52441 | 0.97553 | 0.23933 | 0.0055 | 0.66805 | 0.31447 | 0.09856 | 0.016173 | 330.638 | 0.77461 | 1102.7502 | 0.26092 | 0.046594 |  |  | 307.5187 | 0.00825 | 0.02855 | 0.00028641 | 0.58405 |  | 0.00644 | 627.5762 | 2.0378 | 7.728 | 0.79133 | 79.1329 | 42 | -50 |  | 0.46381 | 0.16505 | 42 | 0.42 | 0.105 | 6.888 | 0.84 | 36 | 17.1 | 53.1 | 0.31818 | 34.0316 | 4.6563 | 2.0751 | 4.254 | 16.4 | 1.3493 | 0.44978 | 0.9469 | 350 | 350 | 2.7603 | 1.937 | 0.83399 | 0.93567 | 673.3125 | 0.21832 | 1.9183 | 1.9183 | 1.6333 | 420 | 350 | 420 | 350 | 2.8571 | 0.63944 | 2.2177 | 0.22381 | 1.6376 | 0.83927 | 0.3536 | 0.52396 | 0.97577 | 0.23939 | 0.0054907 | 0.71304 | 0.04375 | 0.098686 | 0.0162 | 59.95 |  | 877.1713 | 0.294 | 0.046594 |  |  | 340.5938 | 0.008236 | 0.028564 | 0.00028655 | 0.58405 |  | 0.00644 | 627.5764 | 1.8453 | 7.728 | 0.80724 | 80.7242 | 42 | -50
|  | 43 | 0.43 | 0.1075 | 7.052 | 0.86 | 35.9382 | 17.1275 | 53.0657 |  | 0.32276 | 34.462 | 4.7152 | 2.1013 | 4.3078 | 16.4 | 1.3642 | 0.45552 | 0.9558 | 350 | 350 | 2.7618 | 1.935 | 0.83354 | 0.93417 | 690.4518 | 0.21797 | 1.941 | 1.941 | 1.6501 | 430 | 350 | 430 | 350 | 2.8571 | 0.64812 | 2.209 | 0.22684 |  |  |  | 0.53375 | 0.98539 | 0.24175 | 0.0056977 | 0.67595 | 0.31446 | 0.098559 | 0.016172 | 330.6313 | 0.78281 | 1110.8409 | 0.26714 | 0.047703 |  |  | 314.8406 | 0.0085466 | 0.02913 | 0.00029222 | 0.60148 |  | 0.0065933 | 646.0454 | 2.0717 | 7.912 | 0.79249 | 79.249 | 43 | -50 |  | 0.4693 | 0.167 | 43 | 0.43 | 0.1075 | 7.052 | 0.86 | 36 | 17.1 | 53.1 | 0.31818 | 34.0316 | 4.6563 | 2.0751 | 4.254 | 16.4 | 1.3815 | 0.46049 | 0.96945 | 350 | 350 | 2.7603 | 1.937 | 0.83399 | 0.93567 | 689.3437 | 0.21832 | 1.941 | 1.941 | 1.6501 | 430 | 350 | 430 | 350 | 2.8571 | 0.64701 | 2.2101 | 0.22645 | 1.6964 | 0.86942 | 0.36078 | 0.53329 | 0.98563 | 0.24181 | 0.005688 | 0.72148 | 0.04375 | 0.098686 | 0.0162 | 59.95 |  | 885.8072 | 0.301 | 0.047703 |  |  | 348.7031 | 0.0085319 | 0.029144 | 0.00029237 | 0.60148 |  | 0.0065933 | 646.0456 | 1.8806 | 7.912 | 0.80796 | 80.7961 | 43 | -50
|  | 44 | 0.44 | 0.11 | 7.216 | 0.88 | 35.9375 | 17.1278 | 53.0653 |  | 0.32277 | 34.4622 | 4.7152 | 2.1014 | 4.3078 | 16.4 | 1.3959 | 0.46612 | 0.97801 | 350 | 350 | 2.7618 | 1.9349 | 0.83353 | 0.93415 | 706.522 | 0.21797 | 1.9635 | 1.9635 | 1.6668 | 440 | 350 | 440 | 350 | 2.8571 | 0.65563 | 2.2015 | 0.22947 |  |  |  | 0.54304 | 0.99508 | 0.24413 | 0.0058978 | 0.68376 | 0.31445 | 0.098557 | 0.016172 | 330.6248 | 0.79092 | 1118.8425 | 0.27335 | 0.048812 |  |  | 322.1625 | 0.0088466 | 0.029706 | 0.000298 | 0.61902 |  | 0.0067467 | 664.6162 | 2.1056 | 8.096 | 0.7936 | 79.3599 | 44 | -50 |  | 0.47473 | 0.16893 | 44 | 0.44 | 0.11 | 7.216 | 0.88 | 36 | 17.1 | 53.1 | 0.31818 | 34.0316 | 4.6563 | 2.0751 | 4.254 | 16.4 | 1.4136 | 0.4712 | 0.99199 | 350 | 350 | 2.7603 | 1.937 | 0.83399 | 0.93567 | 705.375 | 0.21832 | 1.9635 | 1.9635 | 1.6668 | 440 | 350 | 440 | 350 | 2.8571 | 0.65449 | 2.2027 | 0.22907 | 1.756 | 0.89993 | 0.36792 | 0.54256 | 0.99534 | 0.24419 | 0.0058875 | 0.72982 | 0.04375 | 0.098686 | 0.0162 | 59.95 |  | 894.3479 | 0.308 | 0.048812 |  |  | 356.8125 | 0.0088313 | 0.029721 | 0.00029815 | 0.61902 |  | 0.0067467 | 664.6164 | 1.9158 | 8.096 | 0.80865 | 80.8648 | 44 | -50
|  | 45 | 0.45 | 0.1125 | 7.38 | 0.9 | 35.9368 | 17.1281 | 53.0649 |  | 0.32278 | 34.4625 | 4.7153 | 2.1014 | 4.3078 | 16.4 | 1.4276 | 0.47672 | 1.0002 | 350 | 350 | 2.7618 | 1.9349 | 0.83353 | 0.93414 | 722.5925 | 0.21797 | 1.9857 | 1.9857 | 1.6832 | 450 | 350 | 450 | 350 | 2.8571 | 0.66305 | 2.1941 | 0.23207 |  |  |  | 0.55227 | 1.0046 | 0.24647 | 0.0061001 | 0.69148 | 0.31445 | 0.098556 | 0.016172 | 330.6183 | 0.79894 | 1126.7581 | 0.27956 | 0.049922 |  |  | 329.4844 | 0.0091501 | 0.030278 | 0.00030374 | 0.63665 |  | 0.0069 | 683.287 | 2.1395 | 8.28 | 0.79466 | 79.4662 | 45 | -50 |  | 0.48009 | 0.17084 | 45 | 0.45 | 0.1125 | 7.38 | 0.9 | 36 | 17.1 | 53.1 | 0.31818 | 34.0316 | 4.6563 | 2.0751 | 4.254 | 16.4 | 1.4457 | 0.4819 | 1.0145 | 350 | 350 | 2.7603 | 1.937 | 0.83399 | 0.93567 | 721.4062 | 0.21832 | 1.9857 | 1.9857 | 1.6832 | 450 | 350 | 450 | 350 | 2.8571 | 0.66189 | 2.1953 | 0.23166 | 1.8162 | 0.93078 | 0.37502 | 0.55179 | 1.0049 | 0.24654 | 0.0060894 | 0.73807 | 0.04375 | 0.098686 | 0.0162 | 59.95 |  | 902.7966 | 0.315 | 0.049922 |  |  | 364.9219 | 0.009134 | 0.030295 | 0.00030391 | 0.63665 |  | 0.0069 | 683.2871 | 1.951 | 8.28 | 0.8093 | 80.9305 | 45 | -50
|  | 46 | 0.46 | 0.115 | 7.544 | 0.92 | 35.9361 | 17.1284 | 53.0645 |  | 0.32279 | 34.4627 | 4.7153 | 2.1014 | 4.3078 | 16.4 | 1.4594 | 0.48732 | 1.0224 | 350 | 350 | 2.7618 | 1.9349 | 0.83352 | 0.93412 | 738.6636 | 0.21796 | 2.0076 | 2.0076 | 1.6995 | 460 | 350 | 460 | 350 | 2.8571 | 0.67039 | 2.1868 | 0.23464 |  |  |  | 0.56146 | 1.014 | 0.24878 | 0.0063047 | 0.69912 | 0.31444 | 0.098554 | 0.016171 | 330.6118 | 0.80689 | 1134.5907 | 0.28578 | 0.051031 |  |  | 336.8062 | 0.009457 | 0.030848 | 0.00030946 | 0.65439 |  | 0.0070533 | 702.0559 | 2.1735 | 8.464 | 0.79568 | 79.5679 | 46 | -50 |  | 0.4854 | 0.17273 | 46 | 0.46 | 0.115 | 7.544 | 0.92 | 36 | 17.1 | 53.1 | 0.31818 | 34.0316 | 4.6563 | 2.0751 | 4.254 | 16.4 | 1.4778 | 0.49261 | 1.0371 | 350 | 350 | 2.7603 | 1.937 | 0.83399 | 0.93567 | 737.4375 | 0.21832 | 2.0076 | 2.0076 | 1.6995 | 460 | 350 | 460 | 350 | 2.8571 | 0.6692 | 2.1879 | 0.23422 | 1.877 | 0.96198 | 0.38208 | 0.56096 | 1.0143 | 0.24885 | 0.0062935 | 0.74623 | 0.04375 | 0.098686 | 0.0162 | 59.95 |  | 911.1564 | 0.322 | 0.051031 |  |  | 373.0313 | 0.0094402 | 0.030865 | 0.00030962 | 0.65439 |  | 0.0070533 | 702.0561 | 1.9862 | 8.464 | 0.80993 | 80.9933 | 46 | -50
|  | 47 | 0.47 | 0.1175 | 7.708 | 0.94 | 35.9354 | 17.1287 | 53.0641 |  | 0.32279 | 34.4629 | 4.7153 | 2.1014 | 4.3079 | 16.4 | 1.4911 | 0.49792 | 1.0446 | 350 | 350 | 2.7618 | 1.9349 | 0.83352 | 0.9341 | 754.735 | 0.21796 | 2.0293 | 2.0293 | 1.7155 | 470 | 350 | 470 | 350 | 2.8571 | 0.67765 | 2.1795 | 0.23718 |  |  |  | 0.57059 | 1.0233 | 0.25105 | 0.0065115 | 0.70667 | 0.31443 | 0.098553 | 0.016171 | 330.6055 | 0.81476 | 1142.3429 | 0.29199 | 0.052141 |  |  | 344.1281 | 0.0097672 | 0.031414 | 0.00031513 | 0.67222 |  | 0.0072067 | 720.9215 | 2.2074 | 8.648 | 0.79665 | 79.6655 | 47 | -50 |  | 0.49064 | 0.1746 | 47 | 0.47 | 0.1175 | 7.708 | 0.94 | 36 | 17.1 | 53.1 | 0.31818 | 34.0316 | 4.6563 | 2.0751 | 4.254 | 16.4 | 1.51 | 0.50332 | 1.0596 | 350 | 350 | 2.7603 | 1.937 | 0.83399 | 0.93567 | 753.4687 | 0.21832 | 2.0293 | 2.0293 | 1.7155 | 470 | 350 | 470 | 350 | 2.8571 | 0.67644 | 2.1807 | 0.23675 | 1.9386 | 0.99352 | 0.38909 | 0.57008 | 1.0236 | 0.25112 | 0.0064998 | 0.75429 | 0.04375 | 0.098686 | 0.0162 | 59.95 |  | 919.4303 | 0.329 | 0.052141 |  |  | 381.1406 | 0.0097497 | 0.031431 | 0.00031531 | 0.67222 |  | 0.0072067 | 720.9216 | 2.0215 | 8.648 | 0.81054 | 81.0535 | 47 | -50
|  | 48 | 0.48 | 0.12 | 7.872 | 0.96 | 35.9347 | 17.129 | 53.0637 |  | 0.3228 | 34.4631 | 4.7154 | 2.1014 | 4.3079 | 16.4 | 1.5228 | 0.50852 | 1.0668 | 350 | 350 | 2.7618 | 1.9349 | 0.83351 | 0.93409 | 770.8069 | 0.21795 | 2.0508 | 2.0508 | 1.7314 | 480 | 350 | 480 | 350 | 2.8571 | 0.68484 | 2.1723 | 0.23969 |  |  |  | 0.57968 | 1.0324 | 0.25329 | 0.0067205 | 0.71415 | 0.31443 | 0.098552 | 0.016171 | 330.5992 | 0.82255 | 1150.0173 | 0.2982 | 0.05325 |  |  | 351.45 | 0.010081 | 0.031976 | 0.00032078 | 0.69014 |  | 0.00736 | 739.8821 | 2.2413 | 8.832 | 0.79759 | 79.7591 | 48 | -50 |  | 0.49584 | 0.17644 | 48 | 0.48 | 0.12 | 7.872 | 0.96 | 36 | 17.1 | 53.1 | 0.31818 | 34.0316 | 4.6563 | 2.0751 | 4.254 | 16.4 | 1.5421 | 0.51403 | 1.0822 | 350 | 350 | 2.7603 | 1.937 | 0.83399 | 0.93567 | 769.5 | 0.21832 | 2.0508 | 2.0508 | 1.7314 | 480 | 350 | 480 | 350 | 2.8571 | 0.68359 | 2.1735 | 0.23926 | 2.0008 | 1.0254 | 0.39607 | 0.57915 | 1.0327 | 0.25336 | 0.0067083 | 0.76228 | 0.04375 | 0.098686 | 0.0162 | 59.95 |  | 927.621 | 0.336 | 0.05325 |  |  | 389.25 | 0.010063 | 0.031995 | 0.00032096 | 0.69014 |  | 0.00736 | 739.8823 | 2.0568 | 8.832 | 0.81111 | 81.1112 | 48 | -50
|  | 49 | 0.49 | 0.1225 | 8.036 | 0.98 | 35.934 | 17.1293 | 53.0634 |  | 0.32281 | 34.4633 | 4.7154 | 2.1014 | 4.3079 | 16.4 | 1.5545 | 0.51912 | 1.089 | 350 | 350 | 2.7619 | 1.9348 | 0.83351 | 0.93407 | 786.8792 | 0.21795 | 2.072 | 2.072 | 1.7472 | 490 | 350 | 490 | 350 | 2.8571 | 0.69195 | 2.1652 | 0.24218 |  |  |  | 0.58872 | 1.0414 | 0.2555 | 0.0069318 | 0.72154 | 0.31442 | 0.09855 | 0.01617 | 330.593 | 0.83026 | 1157.6165 | 0.30441 | 0.054359 |  |  | 358.7719 | 0.010398 | 0.032536 | 0.00032639 | 0.70816 |  | 0.0075133 | 758.9363 | 2.2753 | 9.016 | 0.79849 | 79.8489 | 49 | -50 |  | 0.50097 | 0.17827 | 49 | 0.49 | 0.1225 | 8.036 | 0.98 | 36 | 17.1 | 53.1 | 0.31818 | 34.0316 | 4.6563 | 2.0751 | 4.254 | 16.4 | 1.5742 | 0.52474 | 1.1047 | 350 | 350 | 2.7603 | 1.937 | 0.83399 | 0.93567 | 785.5312 | 0.21832 | 2.072 | 2.072 | 1.7472 | 490 | 350 | 490 | 350 | 2.8571 | 0.69068 | 2.1665 | 0.24174 | 2.0636 | 1.0576 | 0.403 | 0.58818 | 1.0417 | 0.25557 | 0.0069191 | 0.77018 | 0.04375 | 0.098686 | 0.0162 | 59.95 |  | 935.7312 | 0.343 | 0.054359 |  |  | 397.3594 | 0.010379 | 0.032555 | 0.00032658 | 0.70816 |  | 0.0075133 | 758.9365 | 2.092 | 9.016 | 0.81167 | 81.1665 | 49 | -50
|  | 50 | 0.5 | 0.125 | 8.2 | 1 | 35.9333 | 17.1296 | 53.063 |  | 0.32282 | 34.4635 | 4.7154 | 2.1014 | 4.3079 | 16.4 | 1.5862 | 0.52972 | 1.1112 | 350 | 350 | 2.7619 | 1.9348 | 0.8335 | 0.93405 | 802.9519 | 0.21795 | 2.0931 | 2.0931 | 1.7628 | 500 | 350 | 500 | 350 | 2.8571 | 0.69898 | 2.1582 | 0.24464 |  |  |  | 0.59771 | 1.0503 | 0.25767 | 0.0071452 | 0.72886 | 0.31442 | 0.098549 | 0.01617 | 330.5868 | 0.83791 | 1165.1428 | 0.31062 | 0.055469 |  |  | 366.0938 | 0.010718 | 0.033092 | 0.00033197 | 0.72627 |  | 0.0076667 | 778.0826 | 2.3093 | 9.2 | 0.79935 | 79.9352 | 50 | -50 |  | 0.50606 | 0.18008 | 50 | 0.5 | 0.125 | 8.2 | 1 | 36 | 17.1 | 53.1 | 0.31818 | 34.0316 | 4.6563 | 2.0751 | 4.254 | 16.4 | 1.6063 | 0.53545 | 1.1273 | 350 | 350 | 2.7603 | 1.937 | 0.83399 | 0.93567 | 801.5625 | 0.21832 | 2.0931 | 2.0931 | 1.7628 | 500 | 350 | 500 | 350 | 2.8571 | 0.69769 | 2.1595 | 0.24419 | 2.1271 | 1.0901 | 0.4099 | 0.59716 | 1.0506 | 0.25775 | 0.007132 | 0.778 | 0.04375 | 0.098686 | 0.0162 | 59.95 |  | 943.7633 | 0.35 | 0.055469 |  |  | 405.4688 | 0.010698 | 0.033112 | 0.00033217 | 0.72627 |  | 0.0076667 | 778.0828 | 2.1273 | 9.2 | 0.8122 | 81.2196 | 50 | -50
|  | 51 | 0.51 | 0.1275 | 8.364 | 1.02 | 35.9327 | 17.1299 | 53.0626 |  | 0.32282 | 34.4637 | 4.7154 | 2.1014 | 4.308 | 16.4 | 1.6179 | 0.54032 | 1.1334 | 350 | 350 | 2.7619 | 1.9348 | 0.8335 | 0.93404 | 819.025 | 0.21794 | 2.1139 | 2.1139 | 1.7782 | 510 | 350 | 510 | 350 | 2.8571 | 0.70595 | 2.1512 | 0.24708 |  |  |  | 0.60666 | 1.059 | 0.25981 | 0.0073607 | 0.73611 | 0.31441 | 0.098547 | 0.01617 | 330.5807 | 0.84548 | 1172.5983 | 0.31684 | 0.056578 |  |  | 373.4156 | 0.011041 | 0.033645 | 0.00033751 | 0.74448 |  | 0.00782 | 797.3197 | 2.3433 | 9.384 | 0.80018 | 80.0182 | 51 | -50 |  | 0.5111 | 0.18187 | 51 | 0.51 | 0.1275 | 8.364 | 1.02 | 36 | 17.1 | 53.1 | 0.31818 | 34.0316 | 4.6563 | 2.0751 | 4.254 | 16.4 | 1.6385 | 0.54616 | 1.1498 | 350 | 350 | 2.7603 | 1.937 | 0.83399 | 0.93567 | 817.5937 | 0.21832 | 2.1139 | 2.1139 | 1.7782 | 510 | 350 | 510 | 350 | 2.8571 | 0.70463 | 2.1525 | 0.24662 | 2.1912 | 1.123 | 0.41675 | 0.60609 | 1.0593 | 0.25989 | 0.007347 | 0.78574 | 0.04375 | 0.098686 | 0.0162 | 59.95 |  | 951.7198 | 0.357 | 0.056578 |  |  | 413.5781 | 0.01102 | 0.033665 | 0.00033772 | 0.74448 |  | 0.00782 | 797.3199 | 2.1626 | 9.384 | 0.81271 | 81.2706 | 51 | -50
|  | 52 | 0.52 | 0.13 | 8.528 | 1.04 | 35.932 | 17.1302 | 53.0623 |  | 0.32283 | 34.4639 | 4.7155 | 2.1015 | 4.308 | 16.4 | 1.6497 | 0.55092 | 1.1556 | 350 | 350 | 2.7619 | 1.9348 | 0.83349 | 0.93402 | 835.0986 | 0.21794 | 2.1345 | 2.1345 | 1.7935 | 520 | 350 | 520 | 350 | 2.8571 | 0.71285 | 2.1443 | 0.2495 |  |  |  | 0.61557 | 1.0676 | 0.26193 | 0.0075784 | 0.74329 | 0.31441 | 0.098546 | 0.016169 | 330.5747 | 0.85299 | 1179.9852 | 0.32305 | 0.057687 |  |  | 380.7375 | 0.011368 | 0.034194 | 0.00034303 | 0.76277 |  | 0.0079733 | 816.6462 | 2.3774 | 9.568 | 0.80098 | 80.098 | 52 | -50 |  | 0.51608 | 0.18365 | 52 | 0.52 | 0.13 | 8.528 | 1.04 | 36 | 17.1 | 53.1 | 0.31818 | 34.0316 | 4.6563 | 2.0751 | 4.254 | 16.4 | 1.6706 | 0.55687 | 1.1724 | 350 | 350 | 2.7603 | 1.937 | 0.83399 | 0.93567 | 833.625 | 0.21832 | 2.1345 | 2.1345 | 1.7935 | 520 | 350 | 520 | 350 | 2.8571 | 0.71151 | 2.1456 | 0.24903 | 2.256 | 1.1562 | 0.42356 | 0.61498 | 1.068 | 0.26201 | 0.0075641 | 0.7934 | 0.04375 | 0.098686 | 0.0162 | 59.95 |  | 959.6028 | 0.364 | 0.057687 |  |  | 421.6875 | 0.011346 | 0.034216 | 0.00034324 | 0.76277 |  | 0.0079733 | 816.6465 | 2.1979 | 9.568 | 0.81319 | 81.3195 | 52 | -50
|  | 53 | 0.53 | 0.1325 | 8.692 | 1.06 | 35.9314 | 17.1305 | 53.0619 |  | 0.32284 | 34.4641 | 4.7155 | 2.1015 | 4.308 | 16.4 | 1.6814 | 0.56153 | 1.1778 | 350 | 350 | 2.7619 | 1.9347 | 0.83349 | 0.93401 | 851.1726 | 0.21793 | 2.155 | 2.155 | 1.8086 | 530 | 350 | 530 | 350 | 2.8571 | 0.71969 | 2.1375 | 0.25189 |  |  |  | 0.62443 | 1.0761 | 0.26401 | 0.0077982 | 0.75039 | 0.3144 | 0.098545 | 0.016169 | 330.5687 | 0.86044 | 1187.3055 | 0.32926 | 0.058797 |  |  | 388.0594 | 0.011697 | 0.034741 | 0.00034851 | 0.78115 |  | 0.0081267 | 836.0609 | 2.4114 | 9.752 | 0.80175 | 80.1748 | 53 | -50 |  | 0.52102 | 0.18541 | 53 | 0.53 | 0.1325 | 8.692 | 1.06 | 36 | 17.1 | 53.1 | 0.31818 | 34.0316 | 4.6563 | 2.0751 | 4.254 | 16.4 | 1.7027 | 0.56758 | 1.1949 | 350 | 350 | 2.7603 | 1.937 | 0.83399 | 0.93567 | 849.6562 | 0.21832 | 2.155 | 2.155 | 1.8086 | 530 | 350 | 530 | 350 | 2.8571 | 0.71832 | 2.1388 | 0.25141 | 2.3214 | 1.1897 | 0.43034 | 0.62383 | 1.0765 | 0.2641 | 0.0077834 | 0.80099 | 0.04375 | 0.098686 | 0.0162 | 59.95 |  | 967.4146 | 0.371 | 0.058797 |  |  | 429.7969 | 0.011675 | 0.034763 | 0.00034873 | 0.78115 |  | 0.0081267 | 836.0611 | 2.2333 | 9.752 | 0.81367 | 81.3665 | 53 | -50
|  | 54 | 0.54 | 0.135 | 8.856 | 1.08 | 35.9307 | 17.1308 | 53.0615 |  | 0.32285 | 34.4642 | 4.7155 | 2.1015 | 4.308 | 16.4 | 1.7131 | 0.57213 | 1.2 | 350 | 350 | 2.7619 | 1.9347 | 0.83348 | 0.93399 | 867.2469 | 0.21793 | 2.1752 | 2.1752 | 1.8236 | 540 | 350 | 540 | 350 | 2.8571 | 0.72646 | 2.1307 | 0.25426 |  |  |  | 0.63325 | 1.0845 | 0.26607 | 0.0080201 | 0.75743 | 0.31439 | 0.098543 | 0.016169 | 330.5627 | 0.86782 | 1194.5611 | 0.33547 | 0.059906 |  |  | 395.3812 | 0.01203 | 0.035284 | 0.00035396 | 0.79961 |  | 0.00828 | 855.5624 | 2.4455 | 9.936 | 0.80249 | 80.2487 | 54 | -50 |  | 0.52591 | 0.18715 | 54 | 0.54 | 0.135 | 8.856 | 1.08 | 36 | 17.1 | 53.1 | 0.31818 | 34.0316 | 4.6563 | 2.0751 | 4.254 | 16.4 | 1.7349 | 0.57829 | 1.2174 | 350 | 350 | 2.7603 | 1.937 | 0.83399 | 0.93567 | 865.6875 | 0.21832 | 2.1752 | 2.1752 | 1.8236 | 540 | 350 | 540 | 350 | 2.8571 | 0.72506 | 2.1321 | 0.25377 | 2.3874 | 1.2235 | 0.43708 | 0.63264 | 1.0849 | 0.26616 | 0.0080047 | 0.80852 | 0.04375 | 0.098686 | 0.0162 | 59.95 |  | 975.1572 | 0.378 | 0.059906 |  |  | 437.9062 | 0.012007 | 0.035307 | 0.00035419 | 0.79961 |  | 0.00828 | 855.5626 | 2.2686 | 9.936 | 0.81412 | 81.4118 | 54 | -50
|  | 55 | 0.55 | 0.1375 | 9.02 | 1.1 | 35.9301 | 17.1311 | 53.0612 |  | 0.32286 | 34.4644 | 4.7155 | 2.1015 | 4.3081 | 16.4 | 1.7448 | 0.58273 | 1.2222 | 350 | 350 | 2.762 | 1.9347 | 0.83348 | 0.93397 | 883.3217 | 0.21793 | 2.1952 | 2.1952 | 1.8384 | 550 | 350 | 550 | 350 | 2.8571 | 0.73317 | 2.124 | 0.25661 |  |  |  | 0.64203 | 1.0928 | 0.2681 | 0.0082441 | 0.76441 | 0.31439 | 0.098542 | 0.016169 | 330.5569 | 0.87514 | 1201.7539 | 0.34169 | 0.061016 |  |  | 402.7031 | 0.012366 | 0.035824 | 0.00035938 | 0.81817 |  | 0.0084333 | 875.1496 | 2.4796 | 10.12 | 0.8032 | 80.32 | 55 | -50 |  | 0.53076 | 0.18887 | 55 | 0.55 | 0.1375 | 9.02 | 1.1 | 36 | 17.1 | 53.1 | 0.31818 | 34.0316 | 4.6563 | 2.0751 | 4.254 | 16.4 | 1.767 | 0.58899 | 1.24 | 350 | 350 | 2.7603 | 1.937 | 0.83399 | 0.93567 | 881.7187 | 0.21832 | 2.1952 | 2.1952 | 1.8384 | 550 | 350 | 550 | 350 | 2.8571 | 0.73174 | 2.1254 | 0.25611 | 2.454 | 1.2577 | 0.44378 | 0.64141 | 1.0931 | 0.26819 | 0.0082281 | 0.81597 | 0.04375 | 0.098686 | 0.0162 | 59.95 |  | 982.8325 | 0.385 | 0.061016 |  |  | 446.0156 | 0.012342 | 0.035848 | 0.00035962 | 0.81817 |  | 0.0084333 | 875.1498 | 2.304 | 10.12 | 0.81455 | 81.4553 | 55 | -50
|  | 56 | 0.56 | 0.14 | 9.184 | 1.12 | 35.9295 | 17.1314 | 53.0608 |  | 0.32286 | 34.4646 | 4.7156 | 2.1015 | 4.3081 | 16.4 | 1.7765 | 0.59333 | 1.2444 | 350 | 350 | 2.762 | 1.9347 | 0.83347 | 0.93396 | 899.3969 | 0.21792 | 2.2151 | 2.2151 | 1.8532 | 560 | 350 | 560 | 350 | 2.8571 | 0.73982 | 2.1173 | 0.25894 |  |  |  | 0.65077 | 1.1009 | 0.2701 | 0.0084701 | 0.77132 | 0.31438 | 0.098541 | 0.016168 | 330.551 | 0.8824 | 1208.8856 | 0.3479 | 0.062125 |  |  | 410.025 | 0.012705 | 0.036362 | 0.00036477 | 0.8368 |  | 0.0085867 | 894.8213 | 2.5137 | 10.304 | 0.80389 | 80.3886 | 56 | -50 |  | 0.53556 | 0.19058 | 56 | 0.56 | 0.14 | 9.184 | 1.12 | 36 | 17.1 | 53.1 | 0.31818 | 34.0316 | 4.6563 | 2.0751 | 4.254 | 16.4 | 1.7991 | 0.5997 | 1.2625 | 350 | 350 | 2.7603 | 1.937 | 0.83399 | 0.93567 | 897.75 | 0.21832 | 2.2151 | 2.2151 | 1.8532 | 560 | 350 | 560 | 350 | 2.8571 | 0.73837 | 2.1188 | 0.25843 | 2.5213 | 1.2921 | 0.45044 | 0.65013 | 1.1013 | 0.27019 | 0.0084535 | 0.82335 | 0.04375 | 0.098686 | 0.0162 | 59.95 |  | 990.4424 | 0.392 | 0.062125 |  |  | 454.125 | 0.01268 | 0.036386 | 0.00036502 | 0.8368 |  | 0.0085867 | 894.8215 | 2.3394 | 10.304 | 0.81497 | 81.4971 | 56 | -50
|  | 57 | 0.57 | 0.1425 | 9.348 | 1.14 | 35.9288 | 17.1316 | 53.0605 |  | 0.32287 | 34.4648 | 4.7156 | 2.1015 | 4.3081 | 16.4 | 1.8082 | 0.60393 | 1.2666 | 350 | 350 | 2.762 | 1.9347 | 0.83347 | 0.93394 | 915.4724 | 0.21792 | 2.2348 | 2.2348 | 1.8677 | 570 | 350 | 570 | 350 | 2.8571 | 0.74641 | 2.1107 | 0.26124 |  |  |  | 0.65947 | 1.109 | 0.27208 | 0.0086981 | 0.77817 | 0.31438 | 0.09854 | 0.016168 | 330.5453 | 0.8896 | 1215.9578 | 0.35411 | 0.063234 |  |  | 417.3469 | 0.013047 | 0.036896 | 0.00037013 | 0.85552 |  | 0.00874 | 914.5763 | 2.5479 | 10.488 | 0.80455 | 80.4549 | 57 | -50 |  | 0.54033 | 0.19228 | 57 | 0.57 | 0.1425 | 9.348 | 1.14 | 36 | 17.1 | 53.1 | 0.31818 | 34.0316 | 4.6563 | 2.0751 | 4.254 | 16.4 | 1.8312 | 0.61041 | 1.2851 | 350 | 350 | 2.7603 | 1.937 | 0.83399 | 0.93567 | 913.7812 | 0.21832 | 2.2348 | 2.2348 | 1.8677 | 570 | 350 | 570 | 350 | 2.8571 | 0.74493 | 2.1122 | 0.26073 | 2.5891 | 1.3269 | 0.45706 | 0.65882 | 1.1094 | 0.27217 | 0.0086809 | 0.83067 | 0.04375 | 0.098686 | 0.0162 | 59.95 |  | 997.9887 | 0.399 | 0.063234 |  |  | 462.2344 | 0.013021 | 0.036921 | 0.00037039 | 0.85552 |  | 0.00874 | 914.5765 | 2.3748 | 10.488 | 0.81537 | 81.5375 | 57 | -50
|  | 58 | 0.58 | 0.145 | 9.512 | 1.16 | 35.9282 | 17.1319 | 53.0601 |  | 0.32288 | 34.465 | 4.7156 | 2.1015 | 4.3081 | 16.4 | 1.8399 | 0.61454 | 1.2888 | 350 | 350 | 2.762 | 1.9346 | 0.83347 | 0.93393 | 931.5484 | 0.21792 | 2.2543 | 2.2543 | 1.8822 | 580 | 350 | 580 | 350 | 2.8571 | 0.75294 | 2.1042 | 0.26353 |  |  |  | 0.66814 | 1.1169 | 0.27403 | 0.0089282 | 0.78497 | 0.31437 | 0.098538 | 0.016168 | 330.5396 | 0.89675 | 1222.9721 | 0.36032 | 0.064344 |  |  | 424.6687 | 0.013392 | 0.037427 | 0.00037546 | 0.87433 |  | 0.0088933 | 934.4136 | 2.5821 | 10.672 | 0.80519 | 80.5188 | 58 | -50 |  | 0.54504 | 0.19396 | 58 | 0.58 | 0.145 | 9.512 | 1.16 | 36 | 17.1 | 53.1 | 0.31818 | 34.0316 | 4.6563 | 2.0751 | 4.254 | 16.4 | 1.8634 | 0.62112 | 1.3076 | 350 | 350 | 2.7603 | 1.937 | 0.83399 | 0.93567 | 929.8125 | 0.21832 | 2.2543 | 2.2543 | 1.8822 | 580 | 350 | 580 | 350 | 2.8571 | 0.75144 | 2.1057 | 0.263 | 2.6575 | 1.362 | 0.46365 | 0.66747 | 1.1173 | 0.27413 | 0.0089104 | 0.83793 | 0.04375 | 0.098686 | 0.0162 | 59.95 |  | 1005.473 | 0.406 | 0.064344 |  |  | 470.3437 | 0.013366 | 0.037454 | 0.00037572 | 0.87433 |  | 0.0088933 | 934.4139 | 2.4102 | 10.672 | 0.81576 | 81.5763 | 58 | -50
|  | 59 | 0.59 | 0.1475 | 9.676 | 1.18 | 35.9276 | 17.1322 | 53.0598 |  | 0.32288 | 34.4652 | 4.7156 | 2.1015 | 4.3081 | 16.4 | 1.8716 | 0.62514 | 1.311 | 350 | 350 | 2.762 | 1.9346 | 0.83346 | 0.93391 | 947.6247 | 0.21791 | 2.2737 | 2.2737 | 1.8965 | 590 | 350 | 590 | 350 | 2.8571 | 0.75941 | 2.0977 | 0.26579 |  |  |  | 0.67676 | 1.1248 | 0.27595 | 0.0091602 | 0.7917 | 0.31437 | 0.098537 | 0.016167 | 330.5339 | 0.90384 | 1229.9302 | 0.36654 | 0.065453 |  |  | 431.9906 | 0.01374 | 0.037955 | 0.00038075 | 0.89321 |  | 0.0090467 | 954.3321 | 2.6163 | 10.856 | 0.8058 | 80.5804 | 59 | -50 |  | 0.54972 | 0.19562 | 59 | 0.59 | 0.1475 | 9.676 | 1.18 | 36 | 17.1 | 53.1 | 0.31818 | 34.0316 | 4.6563 | 2.0751 | 4.254 | 16.4 | 1.8955 | 0.63183 | 1.3302 | 350 | 350 | 2.7603 | 1.937 | 0.83399 | 0.93567 | 945.8437 | 0.21832 | 2.2737 | 2.2737 | 1.8965 | 590 | 350 | 590 | 350 | 2.8571 | 0.75789 | 2.0993 | 0.26526 | 2.7265 | 1.3974 | 0.47019 | 0.67608 | 1.1252 | 0.27605 | 0.0091418 | 0.84512 | 0.04375 | 0.098686 | 0.0162 | 59.95 |  | 1012.8971 | 0.413 | 0.065453 |  |  | 478.4531 | 0.013713 | 0.037983 | 0.00038103 | 0.89321 |  | 0.0090467 | 954.3323 | 2.4457 | 10.856 | 0.81614 | 81.6137 | 59 | -50
|  | 60 | 0.6 | 0.15 | 9.84 | 1.2 | 35.927 | 17.1325 | 53.0595 |  | 0.32289 | 34.4654 | 4.7157 | 2.1015 | 4.3082 | 16.4 | 1.9034 | 0.63574 | 1.3332 | 350 | 350 | 2.762 | 1.9346 | 0.83346 | 0.9339 | 963.7014 | 0.21791 | 2.2928 | 2.2928 | 1.9108 | 600 | 350 | 600 | 350 | 2.8571 | 0.76584 | 2.0913 | 0.26804 |  |  |  | 0.68536 | 1.1325 | 0.27786 | 0.0093942 | 0.79838 | 0.31436 | 0.098536 | 0.016167 | 330.5283 | 0.91087 | 1236.8333 | 0.37275 | 0.066562 |  |  | 439.3125 | 0.014091 | 0.03848 | 0.00038602 | 0.91217 |  | 0.0092 | 974.3307 | 2.6505 | 11.04 | 0.8064 | 80.64 | 60 | -50 |  | 0.55436 | 0.19727 | 60 | 0.6 | 0.15 | 9.84 | 1.2 | 36 | 17.1 | 53.1 | 0.31818 | 34.0316 | 4.6563 | 2.0751 | 4.254 | 16.4 | 1.9276 | 0.64254 | 1.3527 | 350 | 350 | 2.7603 | 1.937 | 0.83399 | 0.93567 | 961.875 | 0.21832 | 2.2928 | 2.2928 | 1.9108 | 600 | 350 | 600 | 350 | 2.8571 | 0.76428 | 2.0929 | 0.2675 | 2.7962 | 1.433 | 0.47671 | 0.68466 | 1.133 | 0.27796 | 0.0093752 | 0.85225 | 0.04375 | 0.098686 | 0.0162 | 59.95 |  | 1020.2624 | 0.42 | 0.066562 |  |  | 486.5625 | 0.014063 | 0.038509 | 0.00038631 | 0.91217 |  | 0.0092 | 974.331 | 2.4812 | 11.04 | 0.8165 | 81.6498 | 60 | -50
|  | 61 | 0.61 | 0.1525 | 10.004 | 1.22 | 35.9264 | 17.1327 | 53.0591 |  | 0.3229 | 34.4655 | 4.7157 | 2.1016 | 4.3082 | 16.4 | 1.9351 | 0.64635 | 1.3554 | 350 | 350 | 2.762 | 1.9346 | 0.83345 | 0.93388 | 979.7785 | 0.21791 | 2.3119 | 2.3119 | 1.9248 | 610 | 350 | 610 | 350 | 2.8571 | 0.7722 | 2.0849 | 0.27027 |  |  |  | 0.69391 | 1.1402 | 0.27974 | 0.0096302 | 0.805 | 0.31436 | 0.098534 | 0.016167 | 330.5227 | 0.91786 | 1243.683 | 0.37896 | 0.067672 |  |  | 446.6344 | 0.014445 | 0.039002 | 0.00039126 | 0.93122 |  | 0.0093533 | 994.4085 | 2.6847 | 11.224 | 0.80698 | 80.6975 | 61 | -50 |  | 0.55896 | 0.19891 | 61 | 0.61 | 0.1525 | 10.004 | 1.22 | 36 | 17.1 | 53.1 | 0.31818 | 34.0316 | 4.6563 | 2.0751 | 4.254 | 16.4 | 1.9597 | 0.65325 | 1.3753 | 350 | 350 | 2.7603 | 1.937 | 0.83399 | 0.93567 | 977.9062 | 0.21832 | 2.3119 | 2.3119 | 1.9248 | 610 | 350 | 610 | 350 | 2.8571 | 0.77062 | 2.0865 | 0.26972 | 2.8663 | 1.469 | 0.48318 | 0.6932 | 1.1406 | 0.27984 | 0.0096105 | 0.85932 | 0.04375 | 0.098686 | 0.0162 | 59.95 |  | 1027.5705 | 0.427 | 0.067672 |  |  | 494.6719 | 0.014416 | 0.039032 | 0.00039156 | 0.93122 |  | 0.0093533 | 994.4088 | 2.5167 | 11.224 | 0.81685 | 81.6846 | 61 | -50
|  | 62 | 0.62 | 0.155 | 10.168 | 1.24 | 35.9258 | 17.133 | 53.0588 |  | 0.32291 | 34.4657 | 4.7157 | 2.1016 | 4.3082 | 16.4 | 1.9668 | 0.65695 | 1.3775 | 350 | 350 | 2.7621 | 1.9346 | 0.83345 | 0.93387 | 995.856 | 0.2179 | 2.3307 | 2.3307 | 1.9388 | 620 | 350 | 620 | 350 | 2.8571 | 0.77852 | 2.0786 | 0.27248 |  |  |  | 0.70243 | 1.1478 | 0.28159 | 0.0098682 | 0.81156 | 0.31435 | 0.098533 | 0.016167 | 330.5172 | 0.9248 | 1250.4806 | 0.38517 | 0.068781 |  |  | 453.9563 | 0.014802 | 0.039522 | 0.00039647 | 0.95034 |  | 0.0095067 | 1014.5645 | 2.719 | 11.408 | 0.80753 | 80.7532 | 62 | -50 |  | 0.56353 | 0.20053 | 62 | 0.62 | 0.155 | 10.168 | 1.24 | 36 | 17.1 | 53.1 | 0.31818 | 34.0316 | 4.6563 | 2.0751 | 4.254 | 16.4 | 1.9919 | 0.66396 | 1.3978 | 350 | 350 | 2.7603 | 1.937 | 0.83399 | 0.93567 | 993.9375 | 0.21832 | 2.3307 | 2.3307 | 1.9388 | 620 | 350 | 620 | 350 | 2.8571 | 0.77692 | 2.0802 | 0.27192 | 2.9371 | 1.5053 | 0.48962 | 0.70171 | 1.1482 | 0.2817 | 0.0098478 | 0.86634 | 0.04375 | 0.098686 | 0.0162 | 59.95 |  | 1034.8228 | 0.434 | 0.068781 |  |  | 502.7812 | 0.014772 | 0.039552 | 0.00039678 | 0.95034 |  | 0.0095067 | 1014.5648 | 2.5522 | 11.408 | 0.81718 | 81.7182 | 62 | -50
|  | 63 | 0.63 | 0.1575 | 10.332 | 1.26 | 35.9252 | 17.1333 | 53.0585 |  | 0.32291 | 34.4659 | 4.7157 | 2.1016 | 4.3082 | 16.4 | 1.9985 | 0.66755 | 1.3997 | 350 | 350 | 2.7621 | 1.9345 | 0.83344 | 0.93386 | 1011.9339 | 0.2179 | 2.3495 | 2.3495 | 1.9527 | 630 | 350 | 630 | 350 | 2.8571 | 0.78479 | 2.0724 | 0.27468 |  |  |  | 0.71092 | 1.1552 | 0.28343 | 0.010108 | 0.81808 | 0.31435 | 0.098532 | 0.016166 | 330.5117 | 0.93168 | 1257.2273 | 0.39139 | 0.069891 |  |  | 461.2781 | 0.015162 | 0.040038 | 0.00040165 | 0.96954 |  | 0.00966 | 1034.7977 | 2.7533 | 11.592 | 0.80807 | 80.8069 | 63 | -50 |  | 0.56805 | 0.20214 | 63 | 0.63 | 0.1575 | 10.332 | 1.26 | 36 | 17.1 | 53.1 | 0.31818 | 34.0316 | 4.6563 | 2.0751 | 4.254 | 16.4 | 2.024 | 0.67467 | 1.4204 | 350 | 350 | 2.7603 | 1.937 | 0.83399 | 0.93567 | 1009.9687 | 0.21832 | 2.3495 | 2.3495 | 1.9527 | 630 | 350 | 630 | 350 | 2.8571 | 0.78316 | 2.074 | 0.2741 | 3.0085 | 1.5418 | 0.49603 | 0.71018 | 1.1557 | 0.28354 | 0.010087 | 0.8733 | 0.04375 | 0.098686 | 0.0162 | 59.95 |  | 1042.0207 | 0.441 | 0.069891 |  |  | 510.8906 | 0.015131 | 0.040069 | 0.00040197 | 0.96954 |  | 0.00966 | 1034.798 | 2.5877 | 11.592 | 0.81751 | 81.7506 | 63 | -50
|  | 64 | 0.64 | 0.16 | 10.496 | 1.28 | 35.9246 | 17.1335 | 53.0581 |  | 0.32292 | 34.4661 | 4.7158 | 2.1016 | 4.3083 | 16.4 | 2.0302 | 0.67816 | 1.4219 | 350 | 350 | 2.7621 | 1.9345 | 0.83344 | 0.93384 | 1028.0121 | 0.2179 | 2.368 | 2.368 | 1.9665 | 640 | 350 | 640 | 350 | 2.8571 | 0.791 | 2.0661 | 0.27685 |  |  |  | 0.71937 | 1.1626 | 0.28524 | 0.01035 | 0.82454 | 0.31434 | 0.098531 | 0.016166 | 330.5062 | 0.93852 | 1263.9245 | 0.3976 | 0.071 |  |  | 468.6 | 0.015525 | 0.040551 | 0.0004068 | 0.98881 |  | 0.0098133 | 1055.1072 | 2.7876 | 11.776 | 0.80859 | 80.859 | 64 | -50 |  | 0.57254 | 0.20374 | 64 | 0.64 | 0.16 | 10.496 | 1.28 | 36 | 17.1 | 53.1 | 0.31818 | 34.0316 | 4.6563 | 2.0751 | 4.254 | 16.4 | 2.0561 | 0.68538 | 1.4429 | 350 | 350 | 2.7603 | 1.937 | 0.83399 | 0.93567 | 1026 | 0.21832 | 2.368 | 2.368 | 1.9665 | 640 | 350 | 640 | 350 | 2.8571 | 0.78935 | 2.0678 | 0.27627 | 3.0804 | 1.5787 | 0.5024 | 0.71862 | 1.1631 | 0.28535 | 0.010328 | 0.8802 | 0.04375 | 0.098686 | 0.0162 | 59.95 |  | 1049.1654 | 0.448 | 0.071 |  |  | 519 | 0.015492 | 0.040584 | 0.00040713 | 0.98881 |  | 0.0098133 | 1055.1075 | 2.6233 | 11.776 | 0.81782 | 81.7819 | 64 | -50
|  | 65 | 0.65 | 0.1625 | 10.66 | 1.3 | 35.924 | 17.1338 | 53.0578 |  | 0.32293 | 34.4662 | 4.7158 | 2.1016 | 4.3083 | 16.4 | 2.0619 | 0.68876 | 1.4441 | 350 | 350 | 2.7621 | 1.9345 | 0.83343 | 0.93383 | 1044.0907 | 0.21789 | 2.3865 | 2.3865 | 1.9801 | 650 | 350 | 650 | 350 | 2.8571 | 0.79717 | 2.06 | 0.27901 |  |  |  | 0.72779 | 1.1699 | 0.28703 | 0.010594 | 0.83095 | 0.31434 | 0.09853 | 0.016166 | 330.5008 | 0.94531 | 1270.5732 | 0.40381 | 0.072109 |  |  | 475.9219 | 0.01589 | 0.041062 | 0.00041192 | 1.0082 |  | 0.0099667 | 1075.4922 | 2.822 | 11.96 | 0.80909 | 80.9093 | 65 | -50 |  | 0.577 | 0.20533 | 65 | 0.65 | 0.1625 | 10.66 | 1.3 | 36 | 17.1 | 53.1 | 0.31818 | 34.0316 | 4.6563 | 2.0751 | 4.254 | 16.4 | 2.0883 | 0.69608 | 1.4654 | 350 | 350 | 2.7603 | 1.937 | 0.83399 | 0.93567 | 1042.0312 | 0.21832 | 2.3865 | 2.3865 | 1.9801 | 650 | 350 | 650 | 350 | 2.8571 | 0.79549 | 2.0617 | 0.27842 | 3.1529 | 1.6158 | 0.50873 | 0.72702 | 1.1704 | 0.28714 | 0.010571 | 0.88705 | 0.04375 | 0.098686 | 0.0162 | 59.95 |  | 1056.2584 | 0.455 | 0.072109 |  |  | 527.1094 | 0.015857 | 0.041096 | 0.00041226 | 1.0082 |  | 0.0099667 | 1075.4925 | 2.6589 | 11.96 | 0.81812 | 81.8121 | 65 | -50
|  | 66 | 0.66 | 0.165 | 10.824 | 1.32 | 35.9234 | 17.1341 | 53.0575 |  | 0.32293 | 34.4664 | 4.7158 | 2.1016 | 4.3083 | 16.4 | 2.0936 | 0.69937 | 1.4663 | 350 | 350 | 2.7621 | 1.9345 | 0.83343 | 0.93381 | 1060.1696 | 0.21789 | 2.4048 | 2.4048 | 1.9936 | 660 | 350 | 660 | 350 | 2.8571 | 0.80329 | 2.0538 | 0.28115 |  |  |  | 0.73618 | 1.1771 | 0.2888 | 0.010839 | 0.83731 | 0.31433 | 0.098528 | 0.016166 | 330.4955 | 0.95206 | 1277.1746 | 0.41002 | 0.073219 |  |  | 483.2437 | 0.016259 | 0.04157 | 0.00041702 | 1.0276 |  | 0.01012 | 1095.9516 | 2.8564 | 12.144 | 0.80958 | 80.958 | 66 | -50 |  | 0.58142 | 0.2069 | 66 | 0.66 | 0.165 | 10.824 | 1.32 | 36 | 17.1 | 53.1 | 0.31818 | 34.0316 | 4.6563 | 2.0751 | 4.254 | 16.4 | 2.1204 | 0.70679 | 1.488 | 350 | 350 | 2.7603 | 1.937 | 0.83399 | 0.93567 | 1058.0625 | 0.21832 | 2.4048 | 2.4048 | 1.9936 | 660 | 350 | 660 | 350 | 2.8571 | 0.80159 | 2.0556 | 0.28056 | 3.2259 | 1.6533 | 0.51503 | 0.73539 | 1.1776 | 0.28892 | 0.010816 | 0.89385 | 0.04375 | 0.098686 | 0.0162 | 59.95 |  | 1063.3007 | 0.462 | 0.073219 |  |  | 535.2188 | 0.016224 | 0.041604 | 0.00041736 | 1.0276 |  | 0.01012 | 1095.952 | 2.6945 | 12.144 | 0.81841 | 81.8413 | 66 | -50
|  | 67 | 0.67 | 0.1675 | 10.988 | 1.34 | 35.9228 | 17.1343 | 53.0572 |  | 0.32294 | 34.4666 | 4.7158 | 2.1016 | 4.3083 | 16.4 | 2.1253 | 0.70997 | 1.4885 | 350 | 350 | 2.7621 | 1.9345 | 0.83343 | 0.9338 | 1076.2489 | 0.21789 | 2.4229 | 2.4229 | 2.0071 | 670 | 350 | 670 | 350 | 2.8571 | 0.80937 | 2.0478 | 0.28328 |  |  |  | 0.74453 | 1.1843 | 0.29055 | 0.011087 | 0.84363 | 0.31432 | 0.098527 | 0.016165 | 330.4902 | 0.95876 | 1283.7299 | 0.41624 | 0.074328 |  |  | 490.5656 | 0.01663 | 0.042075 | 0.00042208 | 1.0471 |  | 0.010273 | 1116.4848 | 2.8908 | 12.328 | 0.81005 | 81.0052 | 67 | -50 |  | 0.58581 | 0.20846 | 67 | 0.67 | 0.1675 | 10.988 | 1.34 | 36 | 17.1 | 53.1 | 0.31818 | 34.0316 | 4.6563 | 2.0751 | 4.254 | 16.4 | 2.1525 | 0.7175 | 1.5105 | 350 | 350 | 2.7603 | 1.937 | 0.83399 | 0.93567 | 1074.0937 | 0.21832 | 2.4229 | 2.4229 | 2.0071 | 670 | 350 | 670 | 350 | 2.8571 | 0.80764 | 2.0495 | 0.28267 | 3.2995 | 1.691 | 0.5213 | 0.74373 | 1.1848 | 0.29067 | 0.011063 | 0.90059 | 0.04375 | 0.098686 | 0.0162 | 59.95 |  | 1070.2935 | 0.469 | 0.074328 |  |  | 543.3281 | 0.016594 | 0.042111 | 0.00042244 | 1.0471 |  | 0.010273 | 1116.4852 | 2.7301 | 12.328 | 0.8187 | 81.8695 | 67 | -50
|  | 68 | 0.68 | 0.17 | 11.152 | 1.36 | 35.9223 | 17.1346 | 53.0568 |  | 0.32295 | 34.4667 | 4.7159 | 2.1016 | 4.3083 | 16.4 | 2.1571 | 0.72057 | 1.5107 | 350 | 350 | 2.7621 | 1.9344 | 0.83342 | 0.93378 | 1092.3286 | 0.21788 | 2.4409 | 2.4409 | 2.0204 | 680 | 350 | 680 | 350 | 2.8571 | 0.8154 | 2.0417 | 0.28539 |  |  |  | 0.75286 | 1.1913 | 0.29227 | 0.011336 | 0.84989 | 0.31432 | 0.098526 | 0.016165 | 330.4849 | 0.96542 | 1290.24 | 0.42245 | 0.075438 |  |  | 497.8875 | 0.017004 | 0.042577 | 0.00042712 | 1.0667 |  | 0.010427 | 1137.0908 | 2.9252 | 12.512 | 0.81051 | 81.0509 | 68 | -50 |  | 0.59016 | 0.21001 | 68 | 0.68 | 0.17 | 11.152 | 1.36 | 36 | 17.1 | 53.1 | 0.31818 | 34.0316 | 4.6563 | 2.0751 | 4.254 | 16.4 | 2.1846 | 0.72821 | 1.5331 | 350 | 350 | 2.7603 | 1.937 | 0.83399 | 0.93567 | 1090.125 | 0.21832 | 2.4409 | 2.4409 | 2.0204 | 680 | 350 | 680 | 350 | 2.8571 | 0.81364 | 2.0435 | 0.28477 | 3.3736 | 1.729 | 0.52753 | 0.75204 | 1.1918 | 0.2924 | 0.011311 | 0.90729 | 0.04375 | 0.098686 | 0.0162 | 59.95 |  | 1077.2381 | 0.476 | 0.075438 |  |  | 551.4375 | 0.016967 | 0.042614 | 0.00042749 | 1.0667 |  | 0.010427 | 1137.0912 | 2.7658 | 12.512 | 0.81897 | 81.8968 | 68 | -50
|  | 69 | 0.69 | 0.1725 | 11.316 | 1.38 | 35.9217 | 17.1348 | 53.0565 |  | 0.32295 | 34.4669 | 4.7159 | 2.1016 | 4.3084 | 16.4 | 2.1888 | 0.73118 | 1.5329 | 350 | 350 | 2.7622 | 1.9344 | 0.83342 | 0.93377 | 1108.4087 | 0.21788 | 2.4588 | 2.4588 | 2.0337 | 690 | 350 | 690 | 350 | 2.8571 | 0.82139 | 2.0358 | 0.28749 |  |  |  | 0.76115 | 1.1983 | 0.29398 | 0.011587 | 0.85611 | 0.31431 | 0.098525 | 0.016165 | 330.4796 | 0.97203 | 1296.7061 | 0.42866 | 0.076547 |  |  | 505.2094 | 0.017381 | 0.043077 | 0.00043213 | 1.0863 |  | 0.01058 | 1157.7689 | 2.9597 | 12.696 | 0.81095 | 81.0951 | 69 | -50 |  | 0.59449 | 0.21155 | 69 | 0.69 | 0.1725 | 11.316 | 1.38 | 36 | 17.1 | 53.1 | 0.31818 | 34.0316 | 4.6563 | 2.0751 | 4.254 | 16.4 | 2.2168 | 0.73892 | 1.5556 | 350 | 350 | 2.7603 | 1.937 | 0.83399 | 0.93567 | 1106.1562 | 0.21832 | 2.4588 | 2.4588 | 2.0337 | 690 | 350 | 690 | 350 | 2.8571 | 0.8196 | 2.0375 | 0.28686 | 3.4483 | 1.7673 | 0.53372 | 0.76032 | 1.1988 | 0.29411 | 0.011562 | 0.91394 | 0.04375 | 0.098686 | 0.0162 | 59.95 |  | 1084.1354 | 0.483 | 0.076547 |  |  | 559.5469 | 0.017343 | 0.043114 | 0.00043251 | 1.0863 |  | 0.01058 | 1157.7693 | 2.8015 | 12.696 | 0.81923 | 81.9231 | 69 | -50
|  | 70 | 0.7 | 0.175 | 11.48 | 1.4 | 35.9211 | 17.1351 | 53.0562 |  | 0.32296 | 34.4671 | 4.7159 | 2.1017 | 4.3084 | 16.4 | 2.2205 | 0.74178 | 1.555 | 350 | 350 | 2.7622 | 1.9344 | 0.83341 | 0.93376 | 1124.4891 | 0.21788 | 2.4766 | 2.4766 | 2.0468 | 700 | 350 | 700 | 350 | 2.8571 | 0.82733 | 2.0298 | 0.28957 |  |  |  | 0.76942 | 1.2052 | 0.29567 | 0.01184 | 0.86229 | 0.31431 | 0.098524 | 0.016165 | 330.4744 | 0.9786 | 1303.129 | 0.43487 | 0.077656 |  |  | 512.5312 | 0.01776 | 0.043573 | 0.00043712 | 1.106 |  | 0.010733 | 1178.5183 | 2.9942 | 12.88 | 0.81138 | 81.1381 | 70 | -50 |  | 0.59878 | 0.21308 | 70 | 0.7 | 0.175 | 11.48 | 1.4 | 36 | 17.1 | 53.1 | 0.31818 | 34.0316 | 4.6563 | 2.0751 | 4.254 | 16.4 | 2.2489 | 0.74963 | 1.5782 | 350 | 350 | 2.7603 | 1.937 | 0.83399 | 0.93567 | 1122.1875 | 0.21832 | 2.4766 | 2.4766 | 2.0468 | 700 | 350 | 700 | 350 | 2.8571 | 0.82552 | 2.0316 | 0.28893 | 3.5236 | 1.8058 | 0.53989 | 0.76857 | 1.2057 | 0.29581 | 0.011814 | 0.92054 | 0.04375 | 0.098686 | 0.0162 | 59.95 |  | 1090.9866 | 0.49 | 0.077656 |  |  | 567.6562 | 0.017721 | 0.043612 | 0.00043751 | 1.106 |  | 0.010733 | 1178.5187 | 2.8372 | 12.88 | 0.81949 | 81.9486 | 70 | -50
|  | 71 | 0.71 | 0.1775 | 11.644 | 1.42 | 35.9206 | 17.1353 | 53.0559 |  | 0.32297 | 34.4673 | 4.7159 | 2.1017 | 4.3084 | 16.4 | 2.2522 | 0.75239 | 1.5772 | 350 | 350 | 2.7622 | 1.9344 | 0.83341 | 0.93374 | 1140.5698 | 0.21787 | 2.4942 | 2.4942 | 2.0599 | 710 | 350 | 710 | 350 | 2.8571 | 0.83323 | 2.0239 | 0.29163 |  |  |  | 0.77765 | 1.212 | 0.29735 | 0.012095 | 0.86842 | 0.31431 | 0.098522 | 0.016164 | 330.4693 | 0.98514 | 1309.5098 | 0.44109 | 0.078766 |  |  | 519.8531 | 0.018142 | 0.044067 | 0.00044207 | 1.1258 |  | 0.010887 | 1199.3382 | 3.0287 | 13.064 | 0.8118 | 81.1797 | 71 | -50 |  | 0.60304 | 0.21459 | 71 | 0.71 | 0.1775 | 11.644 | 1.42 | 36 | 17.1 | 53.1 | 0.31818 | 34.0316 | 4.6563 | 2.0751 | 4.254 | 16.4 | 2.281 | 0.76034 | 1.6007 | 350 | 350 | 2.7603 | 1.937 | 0.83399 | 0.93567 | 1138.2187 | 0.21832 | 2.4942 | 2.4942 | 2.0599 | 710 | 350 | 710 | 350 | 2.8571 | 0.83139 | 2.0257 | 0.29099 | 3.5993 | 1.8447 | 0.54601 | 0.77679 | 1.2125 | 0.29748 | 0.012068 | 0.92709 | 0.04375 | 0.098686 | 0.0162 | 59.95 |  | 1097.7926 | 0.497 | 0.078766 |  |  | 575.7656 | 0.018102 | 0.044107 | 0.00044247 | 1.1258 |  | 0.010887 | 1199.3386 | 2.8729 | 13.064 | 0.81973 | 81.9733 | 71 | -50
|  | 72 | 0.72 | 0.18 | 11.808 | 1.44 | 35.92 | 17.1356 | 53.0556 |  | 0.32297 | 34.4674 | 4.7159 | 2.1017 | 4.3084 | 16.4 | 2.2839 | 0.76299 | 1.5994 | 350 | 350 | 2.7622 | 1.9344 | 0.8334 | 0.93373 | 1156.6509 | 0.21787 | 2.5117 | 2.5117 | 2.0729 | 720 | 350 | 720 | 350 | 2.8571 | 0.83909 | 2.018 | 0.29368 |  |  |  | 0.78586 | 1.2187 | 0.299 | 0.012351 | 0.87451 | 0.3143 | 0.098521 | 0.016164 | 330.4642 | 0.99163 | 1315.8493 | 0.4473 | 0.079875 |  |  | 527.175 | 0.018527 | 0.044559 | 0.000447 | 1.1457 |  | 0.01104 | 1220.2278 | 3.0633 | 13.248 | 0.8122 | 81.22 | 72 | -50 |  | 0.60727 | 0.2161 | 72 | 0.72 | 0.18 | 11.808 | 1.44 | 36 | 17.1 | 53.1 | 0.31818 | 34.0316 | 4.6563 | 2.0751 | 4.254 | 16.4 | 2.3131 | 0.77105 | 1.6233 | 350 | 350 | 2.7603 | 1.937 | 0.83399 | 0.93567 | 1154.25 | 0.21832 | 2.5117 | 2.5117 | 2.0729 | 720 | 350 | 720 | 350 | 2.8571 | 0.83723 | 2.0199 | 0.29303 | 3.6756 | 1.8838 | 0.55211 | 0.78498 | 1.2193 | 0.29914 | 0.012324 | 0.93359 | 0.04375 | 0.098686 | 0.0162 | 59.95 |  | 1104.5544 | 0.504 | 0.079875 |  |  | 583.875 | 0.018486 | 0.0446 | 0.00044741 | 1.1457 |  | 0.01104 | 1220.2282 | 2.9087 | 13.248 | 0.81997 | 81.9972 | 72 | -50
|  | 73 | 0.73 | 0.1825 | 11.972 | 1.46 | 35.9195 | 17.1358 | 53.0553 |  | 0.32298 | 34.4676 | 4.716 | 2.1017 | 4.3084 | 16.4 | 2.3156 | 0.7736 | 1.6216 | 350 | 350 | 2.7622 | 1.9343 | 0.8334 | 0.93372 | 1172.7323 | 0.21787 | 2.5291 | 2.5291 | 2.0857 | 730 | 350 | 730 | 350 | 2.8571 | 0.84491 | 2.0122 | 0.29572 |  |  |  | 0.79404 | 1.2254 | 0.30063 | 0.01261 | 0.88056 | 0.3143 | 0.09852 | 0.016164 | 330.4591 | 0.99808 | 1322.1484 | 0.45351 | 0.080984 |  |  | 534.4969 | 0.018915 | 0.045047 | 0.0004519 | 1.1656 |  | 0.011193 | 1241.1865 | 3.0978 | 13.432 | 0.81259 | 81.2591 | 73 | -50 |  | 0.61148 | 0.21759 | 73 | 0.73 | 0.1825 | 11.972 | 1.46 | 36 | 17.1 | 53.1 | 0.31818 | 34.0316 | 4.6563 | 2.0751 | 4.254 | 16.4 | 2.3453 | 0.78176 | 1.6458 | 350 | 350 | 2.7603 | 1.937 | 0.83399 | 0.93567 | 1170.2812 | 0.21832 | 2.5291 | 2.5291 | 2.0857 | 730 | 350 | 730 | 350 | 2.8571 | 0.84302 | 2.0141 | 0.29506 | 3.7525 | 1.9231 | 0.55817 | 0.79315 | 1.226 | 0.30077 | 0.012582 | 0.94005 | 0.04375 | 0.098686 | 0.0162 | 59.95 |  | 1111.273 | 0.511 | 0.080984 |  |  | 591.9844 | 0.018872 | 0.045089 | 0.00045232 | 1.1656 |  | 0.011193 | 1241.1869 | 2.9444 | 13.432 | 0.8202 | 82.0202 | 73 | -50
|  | 74 | 0.74 | 0.185 | 12.136 | 1.48 | 35.9189 | 17.1361 | 53.055 |  | 0.32299 | 34.4677 | 4.716 | 2.1017 | 4.3085 | 16.4 | 2.3473 | 0.7842 | 1.6438 | 350 | 350 | 2.7622 | 1.9343 | 0.8334 | 0.9337 | 1188.8141 | 0.21786 | 2.5463 | 2.5463 | 2.0985 | 740 | 350 | 740 | 350 | 2.8571 | 0.85069 | 2.0064 | 0.29774 |  |  |  | 0.80219 | 1.232 | 0.30225 | 0.01287 | 0.88656 | 0.31429 | 0.098519 | 0.016164 | 330.454 | 1.0045 | 1328.408 | 0.45972 | 0.082094 |  |  | 541.8188 | 0.019305 | 0.045533 | 0.00045677 | 1.1856 |  | 0.011347 | 1262.2135 | 3.1324 | 13.616 | 0.81297 | 81.2971 | 74 | -50 |  | 0.61565 | 0.21908 | 74 | 0.74 | 0.185 | 12.136 | 1.48 | 36 | 17.1 | 53.1 | 0.31818 | 34.0316 | 4.6563 | 2.0751 | 4.254 | 16.4 | 2.3774 | 0.79247 | 1.6683 | 350 | 350 | 2.7603 | 1.937 | 0.83399 | 0.93567 | 1186.3125 | 0.21832 | 2.5463 | 2.5463 | 2.0985 | 740 | 350 | 740 | 350 | 2.8571 | 0.84878 | 2.0084 | 0.29707 | 3.8298 | 1.9628 | 0.5642 | 0.80128 | 1.2326 | 0.30239 | 0.012841 | 0.94647 | 0.04375 | 0.098686 | 0.0162 | 59.95 |  | 1117.9492 | 0.518 | 0.082094 |  |  | 600.0938 | 0.019262 | 0.045577 | 0.00045721 | 1.1856 |  | 0.011347 | 1262.2139 | 2.9803 | 13.616 | 0.82043 | 82.0426 | 74 | -50
|  | 75 | 0.75 | 0.1875 | 12.3 | 1.5 | 35.9184 | 17.1363 | 53.0547 |  | 0.32299 | 34.4679 | 4.716 | 2.1017 | 4.3085 | 16.4 | 2.379 | 0.79481 | 1.666 | 350 | 350 | 2.7622 | 1.9343 | 0.83339 | 0.93369 | 1204.8963 | 0.21786 | 2.5635 | 2.5635 | 2.1112 | 750 | 350 | 750 | 350 | 2.8571 | 0.85644 | 2.0007 | 0.29975 |  |  |  | 0.81031 | 1.2385 | 0.30385 | 0.013132 | 0.89253 | 0.31429 | 0.098518 | 0.016163 | 330.449 | 1.0109 | 1334.6289 | 0.46594 | 0.083203 |  |  | 549.1406 | 0.019698 | 0.046016 | 0.00046162 | 1.2056 |  | 0.0115 | 1283.3082 | 3.1671 | 13.8 | 0.81334 | 81.334 | 75 | -50 |  | 0.6198 | 0.22056 | 75 | 0.75 | 0.1875 | 12.3 | 1.5 | 36 | 17.1 | 53.1 | 0.31818 | 34.0316 | 4.6563 | 2.0751 | 4.254 | 16.4 | 2.4095 | 0.80317 | 1.6909 | 350 | 350 | 2.7603 | 1.937 | 0.83399 | 0.93567 | 1202.3437 | 0.21832 | 2.5635 | 2.5635 | 2.1112 | 750 | 350 | 750 | 350 | 2.8571 | 0.85449 | 2.0026 | 0.29907 | 3.9077 | 2.0027 | 0.5702 | 0.80939 | 1.2391 | 0.304 | 0.013102 | 0.95285 | 0.04375 | 0.098686 | 0.0162 | 59.95 |  | 1124.584 | 0.525 | 0.083203 |  |  | 608.2031 | 0.019653 | 0.046061 | 0.00046207 | 1.2056 |  | 0.0115 | 1283.3086 | 3.0161 | 13.8 | 0.82064 | 82.0642 | 75 | -50
|  | 76 | 0.76 | 0.19 | 12.464 | 1.52 | 35.9178 | 17.1365 | 53.0544 |  | 0.323 | 34.4681 | 4.716 | 2.1017 | 4.3085 | 16.4 | 2.4107 | 0.80542 | 1.6881 | 350 | 350 | 2.7622 | 1.9343 | 0.83339 | 0.93368 | 1220.9787 | 0.21786 | 2.5805 | 2.5805 | 2.1238 | 760 | 350 | 760 | 350 | 2.8571 | 0.86214 | 1.995 | 0.30175 |  |  |  | 0.8184 | 1.2449 | 0.30543 | 0.013396 | 0.89846 | 0.31428 | 0.098517 | 0.016163 | 330.444 | 1.0172 | 1340.8119 | 0.47215 | 0.084312 |  |  | 556.4625 | 0.020094 | 0.046497 | 0.00046644 | 1.2258 |  | 0.011653 | 1304.4697 | 3.2017 | 13.984 | 0.8137 | 81.3698 | 76 | -50 |  | 0.62391 | 0.22202 | 76 | 0.76 | 0.19 | 12.464 | 1.52 | 36 | 17.1 | 53.1 | 0.31818 | 34.0316 | 4.6563 | 2.0751 | 4.254 | 16.4 | 2.4417 | 0.81388 | 1.7134 | 350 | 350 | 2.7603 | 1.937 | 0.83399 | 0.93567 | 1218.375 | 0.21832 | 2.5805 | 2.5805 | 2.1238 | 760 | 350 | 760 | 350 | 2.8571 | 0.86017 | 1.997 | 0.30106 | 3.9862 | 2.0429 | 0.57616 | 0.81747 | 1.2456 | 0.30558 | 0.013365 | 0.95918 | 0.04375 | 0.098686 | 0.0162 | 59.95 |  | 1131.1782 | 0.532 | 0.084312 |  |  | 616.3125 | 0.020048 | 0.046543 | 0.0004669 | 1.2258 |  | 0.011653 | 1304.4702 | 3.052 | 13.984 | 0.82085 | 82.0852 | 76 | -50
|  | 77 | 0.77 | 0.1925 | 12.628 | 1.54 | 35.9173 | 17.1368 | 53.0541 |  | 0.32301 | 34.4682 | 4.7161 | 2.1017 | 4.3085 | 16.4 | 2.4424 | 0.81602 | 1.7103 | 350 | 350 | 2.7623 | 1.9343 | 0.83338 | 0.93366 | 1237.0615 | 0.21785 | 2.5974 | 2.5974 | 2.1364 | 770 | 350 | 770 | 350 | 2.8571 | 0.86781 | 1.9893 | 0.30373 |  |  |  | 0.82647 | 1.2513 | 0.307 | 0.013661 | 0.90434 | 0.31428 | 0.098516 | 0.016163 | 330.439 | 1.0235 | 1346.9578 | 0.47836 | 0.085422 |  |  | 563.7844 | 0.020492 | 0.046975 | 0.00047124 | 1.246 |  | 0.011807 | 1325.6976 | 3.2364 | 14.168 | 0.81405 | 81.4045 | 77 | -50 |  | 0.628 | 0.22348 | 77 | 0.77 | 0.1925 | 12.628 | 1.54 | 36 | 17.1 | 53.1 | 0.31818 | 34.0316 | 4.6563 | 2.0751 | 4.254 | 16.4 | 2.4738 | 0.82459 | 1.736 | 350 | 350 | 2.7603 | 1.937 | 0.83399 | 0.93567 | 1234.4062 | 0.21832 | 2.5974 | 2.5974 | 2.1364 | 770 | 350 | 770 | 350 | 2.8571 | 0.86581 | 1.9913 | 0.30303 | 4.0651 | 2.0834 | 0.5821 | 0.82552 | 1.252 | 0.30715 | 0.01363 | 0.96547 | 0.04375 | 0.098686 | 0.0162 | 59.95 |  | 1137.7326 | 0.539 | 0.085422 |  |  | 624.4219 | 0.020445 | 0.047022 | 0.00047171 | 1.246 |  | 0.011807 | 1325.6981 | 3.0879 | 14.168 | 0.82105 | 82.1055 | 77 | -50
|  | 78 | 0.78 | 0.195 | 12.792 | 1.56 | 35.9168 | 17.137 | 53.0538 |  | 0.32301 | 34.4684 | 4.7161 | 2.1017 | 4.3085 | 16.4 | 2.4742 | 0.82663 | 1.7325 | 350 | 350 | 2.7623 | 1.9343 | 0.83338 | 0.93365 | 1253.1447 | 0.21785 | 2.6142 | 2.6142 | 2.1488 | 780 | 350 | 780 | 350 | 2.8571 | 0.87344 | 1.9837 | 0.3057 |  |  |  | 0.83452 | 1.2576 | 0.30855 | 0.013928 | 0.91019 | 0.31427 | 0.098515 | 0.016163 | 330.4341 | 1.0298 | 1353.0673 | 0.48457 | 0.086531 |  |  | 571.1062 | 0.020893 | 0.04745 | 0.00047601 | 1.2662 |  | 0.01196 | 1346.9912 | 3.2712 | 14.352 | 0.81438 | 81.4383 | 78 | -50 |  | 0.63207 | 0.22492 | 78 | 0.78 | 0.195 | 12.792 | 1.56 | 36 | 17.1 | 53.1 | 0.31818 | 34.0316 | 4.6563 | 2.0751 | 4.254 | 16.4 | 2.5059 | 0.8353 | 1.7585 | 350 | 350 | 2.7603 | 1.937 | 0.83399 | 0.93567 | 1250.4375 | 0.21832 | 2.6142 | 2.6142 | 2.1488 | 780 | 350 | 780 | 350 | 2.8571 | 0.87142 | 1.9857 | 0.305 | 4.1445 | 2.1241 | 0.588 | 0.83355 | 1.2583 | 0.3087 | 0.013896 | 0.97172 | 0.04375 | 0.098686 | 0.0162 | 59.95 |  | 1144.248 | 0.546 | 0.086531 |  |  | 632.5312 | 0.020844 | 0.047499 | 0.00047649 | 1.2662 |  | 0.01196 | 1346.9917 | 3.1238 | 14.352 | 0.82125 | 82.1251 | 78 | -50
|  | 79 | 0.79 | 0.1975 | 12.956 | 1.58 | 35.9162 | 17.1373 | 53.0535 |  | 0.32302 | 34.4685 | 4.7161 | 2.1017 | 4.3086 | 16.4 | 2.5059 | 0.83724 | 1.7547 | 350 | 350 | 2.7623 | 1.9342 | 0.83338 | 0.93364 | 1269.2282 | 0.21785 | 2.631 | 2.631 | 2.1612 | 790 | 350 | 790 | 350 | 2.8571 | 0.87903 | 1.9781 | 0.30766 |  |  |  | 0.84253 | 1.2639 | 0.31008 | 0.014197 | 0.916 | 0.31427 | 0.098513 | 0.016162 | 330.4292 | 1.036 | 1359.1411 | 0.49079 | 0.087641 |  |  | 578.4281 | 0.021296 | 0.047923 | 0.00048075 | 1.2865 |  | 0.012113 | 1368.3497 | 3.3059 | 14.536 | 0.81471 | 81.4711 | 79 | -50 |  | 0.63611 | 0.22636 | 79 | 0.79 | 0.1975 | 12.956 | 1.58 | 36 | 17.1 | 53.1 | 0.31818 | 34.0316 | 4.6563 | 2.0751 | 4.254 | 16.4 | 2.538 | 0.84601 | 1.7811 | 350 | 350 | 2.7603 | 1.937 | 0.83399 | 0.93567 | 1266.4687 | 0.21832 | 2.631 | 2.631 | 2.1612 | 790 | 350 | 790 | 350 | 2.8571 | 0.87698 | 1.9802 | 0.30694 | 4.2245 | 2.1651 | 0.59386 | 0.84155 | 1.2646 | 0.31024 | 0.014164 | 0.97792 | 0.04375 | 0.098686 | 0.0162 | 59.95 |  | 1150.7252 | 0.553 | 0.087641 |  |  | 640.6406 | 0.021246 | 0.047973 | 0.00048125 | 1.2865 |  | 0.012113 | 1368.3502 | 3.1597 | 14.536 | 0.82144 | 82.1442 | 79 | -50
|  | 80 | 0.8 | 0.2 | 13.12 | 1.6 | 35.9157 | 17.1375 | 53.0532 |  | 0.32302 | 34.4687 | 4.7161 | 2.1017 | 4.3086 | 16.4 | 2.5376 | 0.84784 | 1.7769 | 350 | 350 | 2.7623 | 1.9342 | 0.83337 | 0.93363 | 1285.312 | 0.21785 | 2.6476 | 2.6476 | 2.1735 | 800 | 350 | 800 | 350 | 2.8571 | 0.88459 | 1.9726 | 0.30961 |  |  |  | 0.85053 | 1.2701 | 0.3116 | 0.014468 | 0.92178 | 0.31426 | 0.098512 | 0.016162 | 330.4243 | 1.0422 | 1365.1799 | 0.497 | 0.08875 |  |  | 585.75 | 0.021702 | 0.048393 | 0.00048547 | 1.3069 |  | 0.012267 | 1389.7727 | 3.3407 | 14.72 | 0.81503 | 81.5029 | 80 | -50 |  | 0.64012 | 0.22779 | 80 | 0.8 | 0.2 | 13.12 | 1.6 | 36 | 17.1 | 53.1 | 0.31818 | 34.0316 | 4.6563 | 2.0751 | 4.254 | 16.4 | 2.5702 | 0.85672 | 1.8036 | 350 | 350 | 2.7603 | 1.937 | 0.83399 | 0.93567 | 1282.5 | 0.21832 | 2.6476 | 2.6476 | 2.1735 | 800 | 350 | 800 | 350 | 2.8571 | 0.88252 | 1.9746 | 0.30888 | 4.305 | 2.2063 | 0.5997 | 0.84953 | 1.2707 | 0.31176 | 0.014434 | 0.98409 | 0.04375 | 0.098686 | 0.0162 | 59.95 |  | 1157.1649 | 0.56 | 0.08875 |  |  | 648.75 | 0.021651 | 0.048444 | 0.00048598 | 1.3069 |  | 0.012267 | 1389.7732 | 3.1957 | 14.72 | 0.82163 | 82.1626 | 80 | -50
|  | 81 | 0.81 | 0.2025 | 13.284 | 1.62 | 35.9152 | 17.1377 | 53.0529 |  | 0.32303 | 34.4688 | 4.7161 | 2.1018 | 4.3086 | 16.4 | 2.5693 | 0.85845 | 1.799 | 350 | 349.9587 | 2.7623 | 1.9342 | 0.83337 | 0.93361 | 1301.3961 | 0.21784 | 2.664 | 2.664 | 2.1857 | 810 | 349.9587 | 810 | 349.9587 | 2.8575 | 0.89011 | 1.9674 | 0.3115 |  |  |  | 0.85844 | 1.2762 | 0.31311 | 0.014739 | 0.9274 | 0.31422 | 0.0985 | 0.016162 | 330.3824 | 1.0483 | 1371.0244 | 0.50321 | 0.089859 |  |  | 593.0719 | 0.022108 | 0.048864 | 0.00049019 | 1.327 |  | 0.012419 | 1410.8661 | 3.375 | 14.904 | 0.81536 | 81.5364 | 81 | -50 |  | 0.64411 | 0.22921 | 81 | 0.81 | 0.2025 | 13.284 | 1.62 | 36 | 17.1 | 53.1 | 0.31818 | 34.0316 | 4.6563 | 2.0751 | 4.254 | 16.4 | 2.6023 | 0.86743 | 1.8262 | 350 | 350 | 2.7603 | 1.937 | 0.83399 | 0.93567 | 1298.5312 | 0.21832 | 2.664 | 2.664 | 2.1857 | 810 | 350 | 810 | 350 | 2.8571 | 0.88802 | 1.9691 | 0.31081 | 4.3859 | 2.2478 | 0.60551 | 0.85748 | 1.2769 | 0.31327 | 0.014706 | 0.99023 | 0.04375 | 0.098686 | 0.0162 | 59.95 |  | 1163.5679 | 0.567 | 0.089859 |  |  | 656.8594 | 0.022058 | 0.048913 | 0.00049068 | 1.3274 |  | 0.01242 | 1411.2599 | 3.2317 | 14.904 | 0.82181 | 82.1805 | 81 | -50
|  | 82 | 0.82 | 0.205 | 13.448 | 1.64 | 35.9146 | 17.138 | 53.0526 |  | 0.32304 | 34.469 | 4.7162 | 2.1018 | 4.3086 | 16.4 | 2.601 | 0.86906 | 1.8212 | 350 | 345.9891 | 2.7623 | 1.9342 | 0.83337 | 0.9336 | 1317.4806 | 0.21784 | 2.6804 | 2.6804 | 2.1979 | 820 | 345.9891 | 820 | 345.9891 | 2.8903 | 0.8956 | 1.9947 | 0.30987 |  |  |  | 0.86146 | 1.2856 | 0.31541 | 0.014842 | 0.92252 | 0.31065 | 0.097381 | 0.016162 | 326.8134 | 1.0424 | 1361.5586 | 0.50942 | 0.090969 |  |  | 600.3937 | 0.022263 | 0.049584 | 0.00049742 | 1.3096 |  | 0.012429 | 1394.3827 | 3.3563 | 15.088 | 0.81803 | 81.8029 | 82 | -50 |  | 0.64807 | 0.23062 | 82 | 0.82 | 0.205 | 13.448 | 1.64 | 36 | 17.1 | 53.1 | 0.31818 | 34.0316 | 4.6563 | 2.0751 | 4.254 | 16.4 | 2.6344 | 0.87814 | 1.8487 | 350 | 350 | 2.7603 | 1.937 | 0.83399 | 0.93567 | 1314.5625 | 0.21832 | 2.6804 | 2.6804 | 2.1979 | 820 | 350 | 820 | 350 | 2.8571 | 0.89348 | 1.9637 | 0.31272 | 4.4674 | 2.2895 | 0.61128 | 0.86541 | 1.283 | 0.31476 | 0.014979 | 0.99632 | 0.04375 | 0.098686 | 0.0162 | 59.95 |  | 1169.9348 | 0.574 | 0.090969 |  |  | 664.9687 | 0.022468 | 0.04938 | 0.00049536 | 1.3479 |  | 0.012573 | 1432.8099 | 3.2677 | 15.088 | 0.82198 | 82.1978 | 82 | -50
|  | 83 | 0.83 | 0.2075 | 13.612 | 1.66 | 35.9141 | 17.1382 | 53.0523 |  | 0.32304 | 34.4692 | 4.7162 | 2.1018 | 4.3086 | 16.4 | 2.6327 | 0.87966 | 1.8434 | 350 | 342.1086 | 2.7623 | 1.9342 | 0.83336 | 0.93359 | 1333.5654 | 0.21784 | 2.6967 | 2.6967 | 2.2099 | 830 | 342.1086 | 830 | 342.1086 | 2.923 | 0.90106 | 2.022 | 0.30826 |  |  |  | 0.86444 | 1.2949 | 0.3177 | 0.014945 | 0.91772 | 0.30716 | 0.096288 | 0.016161 | 323.3246 | 1.0367 | 1352.2731 | 0.51564 | 0.092078 |  |  | 607.7156 | 0.022418 | 0.050306 | 0.00050465 | 1.2926 |  | 0.01244 | 1378.3026 | 3.3383 | 15.272 | 0.82062 | 82.0621 | 83 | -50 |  | 0.65201 | 0.23202 | 83 | 0.83 | 0.2075 | 13.612 | 1.66 | 36 | 17.1 | 53.1 | 0.31818 | 34.0316 | 4.6563 | 2.0751 | 4.254 | 16.4 | 2.6665 | 0.88885 | 1.8713 | 350 | 350 | 2.7603 | 1.937 | 0.83399 | 0.93567 | 1330.5937 | 0.21832 | 2.6967 | 2.6967 | 2.2099 | 830 | 350 | 830 | 350 | 2.8571 | 0.89891 | 1.9582 | 0.31462 | 4.5494 | 2.3316 | 0.61702 | 0.87331 | 1.289 | 0.31623 | 0.015254 | 1.0024 | 0.04375 | 0.098686 | 0.0162 | 59.95 |  | 1176.2664 | 0.581 | 0.092078 |  |  | 673.0781 | 0.02288 | 0.049844 | 0.00050002 | 1.3685 |  | 0.012727 | 1454.4224 | 3.3038 | 15.272 | 0.82215 | 82.2146 | 83 | -50
|  | 84 | 0.84 | 0.21 | 13.776 | 1.68 | 35.9136 | 17.1384 | 53.052 |  | 0.32305 | 34.4693 | 4.7162 | 2.1018 | 4.3087 | 16.4 | 2.6644 | 0.89027 | 1.8656 | 350 | 338.3142 | 2.7623 | 1.9341 | 0.83336 | 0.93358 | 1349.6505 | 0.21783 | 2.7129 | 2.6644 | 2.186 | 840 | 338.3142 | 840 | 338.3142 | 2.9558 | 0.89027 | 2.0656 | 0.30119 |  |  |  | 0.84423 | 1.2859 | 0.31549 | 0.014254 | 0.89665 | 0.30375 | 0.095219 | 0.016161 | 319.9132 | 1.0134 | 1326.0365 | 0.52185 | 0.093187 |  |  | 615.0375 | 0.021382 | 0.049609 | 0.00049766 | 1.2197 |  | 0.012009 | 1303.241 | 3.2443 | 15.456 | 0.82651 | 82.651 | 84 | -50 |  | 0.65593 | 0.23341 | 84 | 0.84 | 0.21 | 13.776 | 1.68 | 36 | 17.1 | 53.1 | 0.31818 | 34.0316 | 4.6563 | 2.0751 | 4.254 | 16.4 | 2.6987 | 0.89956 | 1.8938 | 350 | 350 | 2.7603 | 1.937 | 0.83399 | 0.93567 | 1346.625 | 0.21832 | 2.7129 | 2.6987 | 2.2114 | 840 | 350 | 840 | 350 | 2.8571 | 0.89956 | 1.9576 | 0.31484 | 4.6075 | 2.3613 | 0.62425 | 0.87425 | 1.2897 | 0.31641 | 0.015286 | 1.0031 | 0.04375 | 0.098686 | 0.0162 | 59.95 |  | 1177.0171 | 0.588 | 0.093187 |  |  | 681.1875 | 0.022929 | 0.049899 | 0.00050057 | 1.3709 |  | 0.012745 | 1456.997 | 3.3152 | 15.456 | 0.82339 | 82.3389 | 84 | -50
|  | 85 | 0.85 | 0.2125 | 13.94 | 1.7 | 35.9131 | 17.1386 | 53.0517 |  | 0.32306 | 34.4695 | 4.7162 | 2.1018 | 4.3087 | 16.4 | 2.6961 | 0.90088 | 1.8877 | 350 | 334.6032 | 2.7624 | 1.9341 | 0.83335 | 0.93356 | 1365.7359 | 0.21783 | 2.729 | 2.6961 | 2.2095 | 850 | 334.6032 | 850 | 334.6032 | 2.9886 | 0.90088 | 2.0877 | 0.30144 |  |  |  | 0.85462 | 1.301 | 0.31919 | 0.014608 | 0.89736 | 0.30042 | 0.094174 | 0.016161 | 316.5768 | 1.0136 | 1322.7206 | 0.52806 | 0.094297 |  |  | 622.3594 | 0.021911 | 0.050779 | 0.0005094 | 1.2222 |  | 0.012161 | 1307.5474 | 3.2526 | 15.64 | 0.82784 | 82.7836 | 85 | -50 |  | 0.65982 | 0.2348 | 85 | 0.85 | 0.2125 | 13.94 | 1.7 | 36 | 17.1 | 53.1 | 0.31818 | 34.0316 | 4.6563 | 2.0751 | 4.254 | 16.4 | 2.7308 | 0.91026 | 1.9163 | 350 | 350 | 2.7603 | 1.937 | 0.83399 | 0.93567 | 1362.6562 | 0.21832 | 2.729 | 2.7308 | 2.2352 | 850 | 350 | 850 | 350 | 2.8571 | 0.91026 | 1.9469 | 0.31859 | 4.7178 | 2.4179 | 0.62823 | 0.88991 | 1.3015 | 0.3193 | 0.015839 | 1.015 | 0.04375 | 0.098686 | 0.0162 | 59.95 |  | 1189.5111 | 0.595 | 0.094297 |  |  | 689.2969 | 0.023758 | 0.050814 | 0.00050975 | 1.4121 |  | 0.01305 | 1500.2221 | 3.379 | 15.64 | 0.82233 | 82.2334 | 85 | -50
|  | 86 | 0.86 | 0.215 | 14.104 | 1.72 | 35.9125 | 17.1389 | 53.0514 |  | 0.32306 | 34.4696 | 4.7162 | 2.1018 | 4.3087 | 16.4 | 2.7278 | 0.91149 | 1.9099 | 350 | 330.9729 | 2.7624 | 1.9341 | 0.83335 | 0.93355 | 1381.8232 | 0.21783 | 2.745 | 2.7278 | 2.2329 | 860 | 330.9729 | 860 | 330.9729 | 3.0214 | 0.91149 | 2.1099 | 0.30168 |  |  |  | 0.86502 | 1.3161 | 0.32288 | 0.014965 | 0.89806 | 0.29715 | 0.093151 | 0.016161 | 313.3126 | 1.0138 | 1319.4885 | 0.53427 | 0.095406 |  |  | 629.6812 | 0.022448 | 0.051962 | 0.00052127 | 1.2246 |  | 0.012314 | 1311.825 | 3.261 | 15.824 | 0.82913 | 82.9133 | 86 | -50 |  | 0.66338 | 0.23606 | 86 | 0.86 | 0.215 | 14.104 | 1.72 | 36 | 17.1 | 53.1 | 0.31818 | 34.0316 | 4.6563 | 2.0751 | 4.254 | 16.4 | 2.7629 | 0.92097 | 1.9389 | 350 | 349.6668 | 2.7603 | 1.937 | 0.83399 | 0.93567 | 1378.6875 | 0.21832 | 2.745 | 2.7629 | 2.259 | 860 | 349.6668 | 860 | 349.6668 | 2.8599 | 0.92097 | 1.9389 | 0.32203 | 4.8295 | 2.4751 | 0.63301 | 0.90523 | 1.3134 | 0.32224 | 0.016389 | 1.026 | 0.043708 | 0.098592 | 0.0162 | 59.9084 |  | 1200.8896 | 0.602 | 0.095406 |  |  | 697.4062 | 0.024583 | 0.051754 | 0.00051918 | 1.4505 |  | 0.013346 | 1540.7341 | 3.439 | 15.824 | 0.82147 | 82.147 | 86 | -50
|  | 87 | 0.87 | 0.2175 | 14.268 | 1.74 | 35.9115 | 17.1393 | 53.0509 |  | 0.32307 | 34.4699 | 4.7163 | 2.1018 | 4.3087 | 16.4 | 2.7595 | 0.9221 | 1.9321 | 350 | 327.423 | 2.7624 | 1.9341 | 0.83334 | 0.93352 | 1397.9278 | 0.21782 | 2.761 | 2.7595 | 2.2564 | 870 | 327.423 | 870 | 327.423 | 3.0542 | 0.9221 | 2.1321 | 0.30192 |  |  |  | 0.87542 | 1.3311 | 0.32658 | 0.015327 | 0.89874 | 0.29396 | 0.09215 | 0.01616 | 310.1167 | 1.014 | 1316.3346 | 0.54049 | 0.096516 |  |  | 637.0031 | 0.022991 | 0.053158 | 0.00053327 | 1.2269 |  | 0.012466 | 1316.0845 | 3.2694 | 16.008 | 0.8304 | 83.0401 | 87 | -50 |  | 0.66338 | 0.23606 | 87 | 0.87 | 0.2175 | 14.268 | 1.74 | 36 | 17.1 | 53.1 | 0.31818 | 34.0316 | 4.6563 | 2.0751 | 4.254 | 16.4 | 2.795 | 0.93168 | 1.9614 | 350 | 345.6477 | 2.7603 | 1.937 | 0.83399 | 0.93567 | 1394.7187 | 0.21832 | 2.761 | 2.795 | 2.2828 | 870 | 345.6477 | 870 | 345.6477 | 2.8931 | 0.93168 | 1.9614 | 0.32203 | 4.9425 | 2.533 | 0.64782 | 0.91576 | 1.3287 | 0.32598 | 0.016772 | 1.026 | 0.043206 | 0.097459 | 0.0162 | 59.406 |  | 1199.6373 | 0.609 | 0.096516 |  |  | 705.5156 | 0.025158 | 0.052965 | 0.00053133 | 1.4505 |  | 0.013502 | 1542.6871 | 3.4478 | 16.008 | 0.82279 | 82.2786 | 87 | -50
|  | 88 | 0.88 | 0.22 | 14.432 | 1.76 | 35.9105 | 17.1398 | 53.0503 |  | 0.32309 | 34.4702 | 4.7163 | 2.1018 | 4.3088 | 16.4 | 2.7912 | 0.93272 | 1.9542 | 350 | 323.9487 | 2.7624 | 1.934 | 0.83334 | 0.9335 | 1414.0332 | 0.21782 | 2.7768 | 2.7912 | 2.2799 | 880 | 323.9487 | 880 | 323.9487 | 3.0869 | 0.93272 | 2.1542 | 0.30215 |  |  |  | 0.88582 | 1.3462 | 0.33027 | 0.015693 | 0.89941 | 0.29083 | 0.09117 | 0.01616 | 306.9888 | 1.0143 | 1313.2598 | 0.5467 | 0.097625 |  |  | 644.325 | 0.02354 | 0.054368 | 0.0005454 | 1.2292 |  | 0.012619 | 1320.3174 | 3.2779 | 16.192 | 0.83164 | 83.1643 | 88 | -50 |  | 0.66338 | 0.23606 | 88 | 0.88 | 0.22 | 14.432 | 1.76 | 36 | 17.1 | 53.1 | 0.31818 | 34.0316 | 4.6563 | 2.0751 | 4.254 | 16.4 | 2.8272 | 0.94239 | 1.984 | 350 | 341.7199 | 2.7603 | 1.937 | 0.83399 | 0.93567 | 1410.75 | 0.21832 | 2.7768 | 2.8272 | 2.3065 | 880 | 341.7199 | 880 | 341.7199 | 2.9264 | 0.94239 | 1.984 | 0.32203 | 5.0567 | 2.5916 | 0.6628 | 0.92628 | 1.344 | 0.32973 | 0.01716 | 1.026 | 0.042715 | 0.096352 | 0.0162 | 58.915 |  | 1198.4266 | 0.616 | 0.097625 |  |  | 713.625 | 0.02574 | 0.054189 | 0.00054361 | 1.4505 |  | 0.013657 | 1544.6608 | 3.4567 | 16.192 | 0.82407 | 82.4074 | 88 | -50
|  | 89 | 0.89 | 0.2225 | 14.596 | 1.78 | 35.9095 | 17.1402 | 53.0497 |  | 0.3231 | 34.4705 | 4.7164 | 2.1019 | 4.3088 | 16.4 | 2.8229 | 0.94334 | 1.9763 | 350 | 320.5474 | 2.7624 | 1.934 | 0.83333 | 0.93348 | 1430.1395 | 0.21781 | 2.7925 | 2.8229 | 2.3034 | 890 | 320.5474 | 890 | 320.5474 | 3.1197 | 0.94334 | 2.1763 | 0.30238 |  |  |  | 0.89622 | 1.3613 | 0.33397 | 0.016064 | 0.90006 | 0.28777 | 0.090211 | 0.016159 | 303.9266 | 1.0145 | 1310.2616 | 0.55291 | 0.098734 |  |  | 651.6469 | 0.024096 | 0.055591 | 0.00055768 | 1.2315 |  | 0.012772 | 1324.525 | 3.2864 | 16.376 | 0.83286 | 83.2857 | 89 | -50 |  | 0.66338 | 0.23606 | 89 | 0.89 | 0.2225 | 14.596 | 1.78 | 36 | 17.1 | 53.1 | 0.31818 | 34.0316 | 4.6563 | 2.0751 | 4.254 | 16.4 | 2.8593 | 0.9531 | 2.0065 | 350 | 337.8803 | 2.7603 | 1.937 | 0.83399 | 0.93567 | 1426.7812 | 0.21832 | 2.7925 | 2.8593 | 2.3303 | 890 | 337.8803 | 890 | 337.8803 | 2.9596 | 0.9531 | 2.0065 | 0.32203 | 5.1723 | 2.6508 | 0.67795 | 0.93681 | 1.3593 | 0.33348 | 0.017552 | 1.026 | 0.042235 | 0.095269 | 0.0162 | 58.435 |  | 1197.2563 | 0.623 | 0.098734 |  |  | 721.7344 | 0.026328 | 0.055428 | 0.00055604 | 1.4505 |  | 0.013812 | 1546.6553 | 3.4656 | 16.376 | 0.82533 | 82.5335 | 89 | -50
|  | 90 | 0.9 | 0.225 | 14.76 | 1.8 | 35.9085 | 17.1407 | 53.0492 |  | 0.32311 | 34.4708 | 4.7164 | 2.1019 | 4.3089 | 16.4 | 2.8546 | 0.95395 | 1.9985 | 350 | 317.2169 | 2.7625 | 1.934 | 0.83332 | 0.93345 | 1446.2466 | 0.21781 | 2.8082 | 2.8546 | 2.3269 | 900 | 317.2169 | 900 | 317.2169 | 3.1524 | 0.95395 | 2.1985 | 0.30261 |  |  |  | 0.90662 | 1.3763 | 0.33766 | 0.016439 | 0.9007 | 0.28477 | 0.089272 | 0.016159 | 300.9282 | 1.0148 | 1307.3379 | 0.55912 | 0.099844 |  |  | 658.9688 | 0.024659 | 0.056828 | 0.00057008 | 1.2337 |  | 0.012924 | 1328.7088 | 3.295 | 16.56 | 0.83405 | 83.4046 | 90 | -50 |  | 0.66338 | 0.23606 | 90 | 0.9 | 0.225 | 14.76 | 1.8 | 36 | 17.1 | 53.1 | 0.31818 | 34.0316 | 4.6563 | 2.0751 | 4.254 | 16.4 | 2.8914 | 0.96381 | 2.0291 | 350 | 334.1261 | 2.7603 | 1.937 | 0.83399 | 0.93567 | 1442.8125 | 0.21832 | 2.8082 | 2.8914 | 2.3541 | 900 | 334.1261 | 900 | 334.1261 | 2.9929 | 0.96381 | 2.0291 | 0.32203 | 5.2892 | 2.7107 | 0.69327 | 0.94733 | 1.3745 | 0.33722 | 0.017949 | 1.026 | 0.041766 | 0.094211 | 0.0162 | 57.9658 |  | 1196.1251 | 0.63 | 0.099844 |  |  | 729.8438 | 0.026923 | 0.05668 | 0.0005686 | 1.4505 |  | 0.013967 | 1548.6706 | 3.4746 | 16.56 | 0.82657 | 82.6568 | 90 | -50
|  | 91 | 0.91 | 0.2275 | 14.924 | 1.82 | 35.9075 | 17.1412 | 53.0486 |  | 0.32312 | 34.4711 | 4.7165 | 2.1019 | 4.3089 | 16.4 | 2.8863 | 0.96457 | 2.0206 | 350 | 313.955 | 2.7625 | 1.9339 | 0.83331 | 0.93343 | 1462.3546 | 0.2178 | 2.8237 | 2.8863 | 2.3503 | 910 | 313.955 | 910 | 313.955 | 3.1852 | 0.96457 | 2.2206 | 0.30283 |  |  |  | 0.91702 | 1.3914 | 0.34136 | 0.016819 | 0.90132 | 0.28183 | 0.088352 | 0.016158 | 297.9915 | 1.0151 | 1304.4864 | 0.56534 | 0.10095 |  |  | 666.2906 | 0.025228 | 0.058078 | 0.00058263 | 1.2359 |  | 0.013077 | 1332.8699 | 3.3036 | 16.744 | 0.83521 | 83.521 | 91 | -50 |  | 0.66338 | 0.23606 | 91 | 0.91 | 0.2275 | 14.924 | 1.82 | 36 | 17.1 | 53.1 | 0.31818 | 34.0316 | 4.6563 | 2.0751 | 4.254 | 16.4 | 2.9236 | 0.97452 | 2.0516 | 350 | 330.4544 | 2.7603 | 1.937 | 0.83399 | 0.93567 | 1458.8437 | 0.21832 | 2.8237 | 2.9236 | 2.3779 | 910 | 330.4544 | 910 | 330.4544 | 3.0261 | 0.97452 | 2.0516 | 0.32203 | 5.4074 | 2.7713 | 0.70876 | 0.95786 | 1.3898 | 0.34097 | 0.01835 | 1.026 | 0.041307 | 0.093175 | 0.0162 | 57.5068 |  | 1195.0319 | 0.637 | 0.10095 |  |  | 737.9531 | 0.027525 | 0.057947 | 0.00058131 | 1.4505 |  | 0.014122 | 1550.7067 | 3.4837 | 16.744 | 0.82778 | 82.7776 | 91 | -50
|  | 92 | 0.92 | 0.23 | 15.088 | 1.84 | 35.9064 | 17.1416 | 53.048 |  | 0.32313 | 34.4714 | 4.7165 | 2.1019 | 4.3089 | 16.4 | 2.918 | 0.97519 | 2.0427 | 350 | 310.7596 | 2.7625 | 1.9339 | 0.83331 | 0.9334 | 1478.4635 | 0.21779 | 2.8392 | 2.918 | 2.3738 | 920 | 310.7596 | 920 | 310.7596 | 3.2179 | 0.97519 | 2.2427 | 0.30305 |  |  |  | 0.92742 | 1.4064 | 0.34505 | 0.017202 | 0.90194 | 0.27896 | 0.087451 | 0.016158 | 295.1147 | 1.0154 | 1301.705 | 0.57155 | 0.10206 |  |  | 673.6125 | 0.025803 | 0.059342 | 0.0005953 | 1.238 |  | 0.01323 | 1337.0097 | 3.3123 | 16.928 | 0.83635 | 83.635 | 92 | -50 |  | 0.66338 | 0.23606 | 92 | 0.92 | 0.23 | 15.088 | 1.84 | 36 | 17.1 | 53.1 | 0.31818 | 34.0316 | 4.6563 | 2.0751 | 4.254 | 16.4 | 2.9557 | 0.98523 | 2.0742 | 350 | 326.8625 | 2.7603 | 1.937 | 0.83399 | 0.93567 | 1474.875 | 0.21832 | 2.8392 | 2.9557 | 2.4017 | 920 | 326.8625 | 920 | 326.8625 | 3.0594 | 0.98523 | 2.0742 | 0.32203 | 5.5269 | 2.8325 | 0.72442 | 0.96838 | 1.4051 | 0.34472 | 0.018755 | 1.026 | 0.040858 | 0.092162 | 0.0162 | 57.0578 |  | 1193.9757 | 0.644 | 0.10206 |  |  | 746.0625 | 0.028133 | 0.059228 | 0.00059415 | 1.4505 |  | 0.014277 | 1552.7635 | 3.4928 | 16.928 | 0.82896 | 82.8959 | 92 | -50
|  | 93 | 0.93 | 0.2325 | 15.252 | 1.86 | 35.9054 | 17.1421 | 53.0475 |  | 0.32315 | 34.4717 | 4.7165 | 2.1019 | 4.309 | 16.4 | 2.9497 | 0.98581 | 2.0649 | 350 | 307.6287 | 2.7625 | 1.9339 | 0.8333 | 0.93338 | 1494.5731 | 0.21779 | 2.8546 | 2.9497 | 2.3973 | 930 | 307.6287 | 930 | 307.6287 | 3.2507 | 0.98581 | 2.2649 | 0.30326 |  |  |  | 0.93783 | 1.4215 | 0.34875 | 0.01759 | 0.90254 | 0.27614 | 0.086568 | 0.016157 | 292.2959 | 1.0157 | 1298.9919 | 0.57776 | 0.10317 |  |  | 680.9344 | 0.026386 | 0.06062 | 0.00060812 | 1.2401 |  | 0.013383 | 1341.1294 | 3.3211 | 17.112 | 0.83747 | 83.7467 | 93 | -50 |  | 0.66338 | 0.23606 | 93 | 0.93 | 0.2325 | 15.252 | 1.86 | 36 | 17.1 | 53.1 | 0.31818 | 34.0316 | 4.6563 | 2.0751 | 4.254 | 16.4 | 2.9878 | 0.99594 | 2.0967 | 350 | 323.3478 | 2.7603 | 1.937 | 0.83399 | 0.93567 | 1490.9062 | 0.21832 | 2.8546 | 2.9878 | 2.4255 | 930 | 323.3478 | 930 | 323.3478 | 3.0926 | 0.99594 | 2.0967 | 0.32203 | 5.6477 | 2.8944 | 0.74025 | 0.97891 | 1.4204 | 0.34847 | 0.019165 | 1.026 | 0.040418 | 0.091171 | 0.0162 | 56.6185 |  | 1192.9553 | 0.651 | 0.10317 |  |  | 754.1719 | 0.028748 | 0.060522 | 0.00060714 | 1.4505 |  | 0.014433 | 1554.8412 | 3.502 | 17.112 | 0.83012 | 83.0117 | 93 | -50
|  | 94 | 0.94 | 0.235 | 15.416 | 1.88 | 35.9044 | 17.1425 | 53.0469 |  | 0.32316 | 34.472 | 4.7166 | 2.102 | 4.309 | 16.4 | 2.9814 | 0.99643 | 2.087 | 350 | 304.5604 | 2.7626 | 1.9338 | 0.83329 | 0.93335 | 1510.6837 | 0.21778 | 2.8699 | 2.9814 | 2.4208 | 940 | 304.5604 | 940 | 304.5604 | 3.2834 | 0.99643 | 2.287 | 0.30347 |  |  |  | 0.94823 | 1.4366 | 0.35244 | 0.017983 | 0.90313 | 0.27338 | 0.085703 | 0.016157 | 289.5335 | 1.016 | 1296.345 | 0.58397 | 0.10428 |  |  | 688.2562 | 0.026974 | 0.061911 | 0.00062107 | 1.2422 |  | 0.013535 | 1345.23 | 3.3298 | 17.296 | 0.83856 | 83.856 | 94 | -50 |  | 0.66338 | 0.23606 | 94 | 0.94 | 0.235 | 15.416 | 1.88 | 36 | 17.1 | 53.1 | 0.31818 | 34.0316 | 4.6563 | 2.0751 | 4.254 | 16.4 | 3.0199 | 1.0066 | 2.1193 | 350 | 319.9079 | 2.7603 | 1.937 | 0.83399 | 0.93567 | 1506.9375 | 0.21832 | 2.8699 | 3.0199 | 2.4493 | 940 | 319.9079 | 940 | 319.9079 | 3.1259 | 1.0066 | 2.1193 | 0.32203 | 5.7698 | 2.957 | 0.75626 | 0.98944 | 1.4356 | 0.35221 | 0.01958 | 1.026 | 0.039988 | 0.090202 | 0.0162 | 56.1885 |  | 1191.9698 | 0.658 | 0.10428 |  |  | 762.2812 | 0.02937 | 0.061831 | 0.00062027 | 1.4505 |  | 0.014588 | 1556.9396 | 3.5112 | 17.296 | 0.83125 | 83.1251 | 94 | -50
|  | 95 | 0.95 | 0.2375 | 15.58 | 1.9 | 35.9034 | 17.143 | 53.0464 |  | 0.32317 | 34.4723 | 4.7166 | 2.102 | 4.309 | 16.4 | 3.013 | 1.0071 | 2.1091 | 350 | 301.5527 | 2.7626 | 1.9338 | 0.83328 | 0.93333 | 1526.7951 | 0.21778 | 2.8851 | 3.013 | 2.4442 | 950 | 301.5527 | 950 | 301.5527 | 3.3162 | 1.0071 | 2.3091 | 0.30368 |  |  |  | 0.95863 | 1.4516 | 0.35613 | 0.01838 | 0.9037 | 0.27067 | 0.084854 | 0.016157 | 286.8257 | 1.0163 | 1293.7626 | 0.59019 | 0.10539 |  |  | 695.5781 | 0.027569 | 0.063215 | 0.00063416 | 1.2442 |  | 0.013688 | 1349.3127 | 3.3387 | 17.48 | 0.83963 | 83.9632 | 95 | -50 |  | 0.66338 | 0.23606 | 95 | 0.95 | 0.2375 | 15.58 | 1.9 | 36 | 17.1 | 53.1 | 0.31818 | 34.0316 | 4.6563 | 2.0751 | 4.254 | 16.4 | 3.0521 | 1.0174 | 2.1418 | 350 | 316.5405 | 2.7603 | 1.937 | 0.83399 | 0.93567 | 1522.9687 | 0.21832 | 2.8851 | 3.0521 | 2.4731 | 950 | 316.5405 | 950 | 316.5405 | 3.1592 | 1.0174 | 2.1418 | 0.32203 | 5.8932 | 3.0203 | 0.77244 | 0.99996 | 1.4509 | 0.35596 | 0.019999 | 1.026 | 0.039568 | 0.089252 | 0.0162 | 55.7676 |  | 1191.0181 | 0.665 | 0.10539 |  |  | 770.3906 | 0.029998 | 0.063153 | 0.00063353 | 1.4505 |  | 0.014743 | 1559.0588 | 3.5205 | 17.48 | 0.83236 | 83.2362 | 95 | -50
|  | 96 | 0.96 | 0.24 | 15.744 | 1.92 | 35.9024 | 17.1434 | 53.0458 |  | 0.32318 | 34.4726 | 4.7167 | 2.102 | 4.3091 | 16.4 | 3.0447 | 1.0177 | 2.1312 | 350 | 298.604 | 2.7626 | 1.9338 | 0.83328 | 0.9333 | 1542.9073 | 0.21777 | 2.9002 | 3.0447 | 2.4677 | 960 | 298.604 | 960 | 298.604 | 3.3489 | 1.0177 | 2.3312 | 0.30388 |  |  |  | 0.96904 | 1.4667 | 0.35983 | 0.018781 | 0.90427 | 0.26801 | 0.084023 | 0.016156 | 284.1709 | 1.0167 | 1291.2428 | 0.5964 | 0.1065 |  |  | 702.9 | 0.028171 | 0.064533 | 0.00064738 | 1.2462 |  | 0.013841 | 1353.3785 | 3.3475 | 17.664 | 0.84068 | 84.0682 | 96 | -50 |  | 0.66338 | 0.23606 | 96 | 0.96 | 0.24 | 15.744 | 1.92 | 36 | 17.1 | 53.1 | 0.31818 | 34.0316 | 4.6563 | 2.0751 | 4.254 | 16.4 | 3.0842 | 1.0281 | 2.1643 | 350 | 313.2432 | 2.7603 | 1.937 | 0.83399 | 0.93567 | 1539 | 0.21832 | 2.9002 | 3.0842 | 2.4969 | 960 | 313.2432 | 960 | 313.2432 | 3.1924 | 1.0281 | 2.1643 | 0.32203 | 6.0179 | 3.0842 | 0.78878 | 1.0105 | 1.4662 | 0.35971 | 0.020422 | 1.026 | 0.039155 | 0.088322 | 0.0162 | 55.3554 |  | 1190.0995 | 0.672 | 0.1065 |  |  | 778.5 | 0.030633 | 0.06449 | 0.00064694 | 1.4505 |  | 0.014898 | 1561.1988 | 3.5298 | 17.664 | 0.83345 | 83.3451 | 96 | -50
|  | 97 | 0.97 | 0.2425 | 15.908 | 1.94 | 35.9014 | 17.1439 | 53.0452 |  | 0.32319 | 34.4729 | 4.7167 | 2.102 | 4.3091 | 16.4 | 3.0764 | 1.0283 | 2.1534 | 350 | 295.7126 | 2.7626 | 1.9337 | 0.83327 | 0.93328 | 1559.0204 | 0.21776 | 2.9153 | 3.0764 | 2.4912 | 970 | 295.7126 | 970 | 295.7126 | 3.3817 | 1.0283 | 2.3534 | 0.30408 |  |  |  | 0.97944 | 1.4817 | 0.36352 | 0.019186 | 0.90482 | 0.26541 | 0.083207 | 0.016156 | 281.5677 | 1.017 | 1288.784 | 0.60261 | 0.10761 |  |  | 710.2219 | 0.028779 | 0.065865 | 0.00066074 | 1.2481 |  | 0.013994 | 1357.4285 | 3.3564 | 17.848 | 0.84171 | 84.1711 | 97 | -50 |  | 0.66338 | 0.23606 | 97 | 0.97 | 0.2425 | 15.908 | 1.94 | 36 | 17.1 | 53.1 | 0.31818 | 34.0316 | 4.6563 | 2.0751 | 4.254 | 16.4 | 3.1163 | 1.0388 | 2.1869 | 350 | 310.0139 | 2.7603 | 1.937 | 0.83399 | 0.93567 | 1555.0312 | 0.21832 | 2.9153 | 3.1163 | 2.5207 | 970 | 310.0139 | 970 | 310.0139 | 3.2257 | 1.0388 | 2.1869 | 0.32203 | 6.144 | 3.1488 | 0.8053 | 1.021 | 1.4814 | 0.36345 | 0.020849 | 1.026 | 0.038752 | 0.087412 | 0.0162 | 54.9517 |  | 1189.213 | 0.679 | 0.10761 |  |  | 786.6094 | 0.031274 | 0.06584 | 0.00066049 | 1.4505 |  | 0.015053 | 1563.3596 | 3.5392 | 17.848 | 0.83452 | 83.4519 | 97 | -50
|  | 98 | 0.98 | 0.245 | 16.072 | 1.96 | 35.9003 | 17.1443 | 53.0447 |  | 0.32321 | 34.4732 | 4.7167 | 2.102 | 4.3092 | 16.4 | 3.1081 | 1.0389 | 2.1755 | 350 | 292.8766 | 2.7627 | 1.9337 | 0.83326 | 0.93325 | 1575.1343 | 0.21776 | 2.9303 | 3.1081 | 2.5147 | 980 | 292.8766 | 980 | 292.8766 | 3.4144 | 1.0389 | 2.3755 | 0.30427 |  |  |  | 0.98985 | 1.4968 | 0.36721 | 0.019596 | 0.90537 | 0.26286 | 0.082408 | 0.016155 | 279.0144 | 1.0174 | 1286.3846 | 0.60882 | 0.10872 |  |  | 717.5437 | 0.029394 | 0.06721 | 0.00067423 | 1.25 |  | 0.014146 | 1361.4637 | 3.3654 | 18.032 | 0.84272 | 84.272 | 98 | -50 |  | 0.66338 | 0.23606 | 98 | 0.98 | 0.245 | 16.072 | 1.96 | 36 | 17.1 | 53.1 | 0.31818 | 34.0316 | 4.6563 | 2.0751 | 4.254 | 16.4 | 3.1484 | 1.0495 | 2.2094 | 350 | 306.8505 | 2.7603 | 1.937 | 0.83399 | 0.93567 | 1571.0625 | 0.21832 | 2.9303 | 3.1484 | 2.5445 | 980 | 306.8505 | 980 | 306.8505 | 3.2589 | 1.0495 | 2.2094 | 0.32203 | 6.2713 | 3.214 | 0.82199 | 1.0315 | 1.4967 | 0.3672 | 0.021282 | 1.026 | 0.038356 | 0.08652 | 0.0162 | 54.5563 |  | 1188.3577 | 0.686 | 0.10872 |  |  | 794.7187 | 0.031922 | 0.067205 | 0.00067418 | 1.4505 |  | 0.015209 | 1565.5411 | 3.5486 | 18.032 | 0.83556 | 83.5565 | 98 | -50
|  | 99 | 0.99 | 0.2475 | 16.236 | 1.98 | 35.8993 | 17.1448 | 53.0441 |  | 0.32322 | 34.4735 | 4.7168 | 2.102 | 4.3092 | 16.4 | 3.1398 | 1.0495 | 2.1976 | 350 | 290.0947 | 2.7627 | 1.9337 | 0.83325 | 0.93323 | 1591.2491 | 0.21775 | 2.9452 | 3.1398 | 2.5381 | 990 | 290.0947 | 990 | 290.0947 | 3.4472 | 1.0495 | 2.3976 | 0.30446 |  |  |  | 1.0003 | 1.5118 | 0.37091 | 0.02001 | 0.9059 | 0.26036 | 0.081623 | 0.016155 | 276.5098 | 1.0178 | 1284.0429 | 0.61504 | 0.10983 |  |  | 724.8656 | 0.030015 | 0.068568 | 0.00068786 | 1.2519 |  | 0.014299 | 1365.4849 | 3.3744 | 18.216 | 0.84371 | 84.3709 | 99 | -50 |  | 0.66338 | 0.23606 | 99 | 0.99 | 0.2475 | 16.236 | 1.98 | 36 | 17.1 | 53.1 | 0.31818 | 34.0316 | 4.6563 | 2.0751 | 4.254 | 16.4 | 3.1806 | 1.0602 | 2.232 | 350 | 303.751 | 2.7603 | 1.937 | 0.83399 | 0.93567 | 1587.0937 | 0.21832 | 2.9452 | 3.1806 | 2.5683 | 990 | 303.751 | 990 | 303.751 | 3.2922 | 1.0602 | 2.232 | 0.32203 | 6.3999 | 3.28 | 0.83885 | 1.0421 | 1.512 | 0.37095 | 0.021718 | 1.026 | 0.037969 | 0.085646 | 0.0162 | 54.1689 |  | 1187.5328 | 0.693 | 0.10983 |  |  | 802.8281 | 0.032577 | 0.068583 | 0.00068801 | 1.4505 |  | 0.015364 | 1567.7435 | 3.5581 | 18.216 | 0.83659 | 83.659 | 99 | -50
|  | 100 | 1 | 0.25 | 16.4 | 2 | 35.8983 | 17.1452 | 53.0435 |  | 0.32323 | 34.4738 | 4.7168 | 2.1021 | 4.3092 | 16.4 | 3.1715 | 1.0602 | 2.2197 | 350 | 287.3652 | 2.7627 | 1.9336 | 0.83325 | 0.9332 | 1607.3647 | 0.21775 | 2.9601 | 3.1715 | 2.5616 | 1000 | 287.3652 | 1000 | 287.3652 | 3.4799 | 1.0602 | 2.4197 | 0.30465 |  |  |  | 1.0107 | 1.5269 | 0.3746 | 0.020429 | 0.90642 | 0.2579 | 0.080854 | 0.016154 | 274.0523 | 1.0182 | 1281.7575 | 0.62125 | 0.11094 |  |  | 732.1875 | 0.030643 | 0.06994 | 0.00070162 | 1.2538 |  | 0.014452 | 1369.4933 | 3.3834 | 18.4 | 0.84468 | 84.4678 | 100 | -50 |  | 0.66338 | 0.23606 | 100 | 1 | 0.25 | 16.4 | 2 | 36 | 17.1 | 53.1 | 0.31818 | 34.0316 | 4.6563 | 2.0751 | 4.254 | 16.4 | 3.2127 | 1.0709 | 2.2545 | 350 | 300.7135 | 2.7603 | 1.937 | 0.83399 | 0.93567 | 1603.125 | 0.21832 | 2.9601 | 3.2127 | 2.5921 | 1000 | 300.7135 | 1000 | 300.7135 | 3.3254 | 1.0709 | 2.2545 | 0.32203 | 6.5299 | 3.3466 | 0.85588 | 1.0526 | 1.5273 | 0.37469 | 0.022159 | 1.026 | 0.037589 | 0.084789 | 0.0162 | 53.7892 |  | 1186.7377 | 0.7 | 0.11094 |  |  | 810.9375 | 0.033239 | 0.069976 | 0.00070198 | 1.4505 |  | 0.015519 | 1569.9666 | 3.5676 | 18.4 | 0.8376 | 83.7596 | 100 | -50
|  | Step | Iout1 (A) | Iout2 (A) | Pout1 (W) | Pout2 (W) | Vin (V) | Vout1-Reflected (V) | Vsw-max (V) |  | Duty Cycle | Pout1-max (W) | Pout2-max (W) | Iout1-max (A) | Iout2-max (A) | Vout1-actual (V) | Isw (A) | Ton-BCM (µs) | Toff-BCM (µs) | Fsw-max-BCM (kHz) | Fsw-BCM (kHz) | Ipri-min-BCM (A) | Toff-min-BCM (µs) | Iout1-min-BCM (A) | Toff-FFB (µs) | Fsw-FFB (kHz) | Iout1-max-FFB (A) | Ipri-DCM (A) | Ipri (A) | COMP (V) | Iout (mA) | Fsw (kHz) | Iout (mA) | Fsw (kHz) | Tsw (µs) | Ton (µs) | Toff (µs) | Duty Cycle | Cout1 (µF) for 1% ripple | Cout2 (µF) for 1% ripple | Cin (µF) for 5% ripple | Ipri-rms (A) | Isec1-rms (A) | Isec2-rms (A) | P-FET-Cond (W) | P-FET-Sw (W) | P-FET-Qg (W) | P-FET-Coss (W) | P-IQ (W) | P-IC-Total (mW) | P-FET-Total (W) | P-Total (mW) | P-Diode1-Cond (W) | P-Diode2-Cond (W) | P-Diode-Leak (W) | P-Diode-Snubber (W) | P-Diode-Total (W) | PCu-pri (W) | PCu-sec1 (W) | PCu-sec2 (W) | Core Loss (W) | P-trans (W) | P-LeakL-Clamp/Snub (W) | P-Trans-Total (W) | P-Loss-Total (W) | Pout (W) | Efficiency | Efficiency (%) | Iout1 (%) | Check Iout-max |  | D1' based on raw calculation | D2' based on raw calculation | Step | Iout1 (A) | Iout2 (A) | Pout1 (W) | Pout2 (W) | Vin (V) | Vout1-Reflected (V) | Vsw-max (V) | Duty Cycle | Pout1-max (W) | Pout2-max (W) | Iout1-max (A) | Iout2-max (A) | Vout1-actual (V) | Isw (A) | Ton-BCM (µs) | Toff-BCM (µs) | Fsw-max-BCM (kHz) | Fsw-BCM (kHz) | Ipri-min-BCM (A) | Toff-min-BCM (µs) | Iout1-min-BCM (A) | Toff-FFB (µs) | Fsw-FFB (kHz) | Iout1-max-FFB (A) | Ipri-DCM (A) | Ipri (A) | COMP (V) | Iout (mA) | Fsw (kHz) | Iout (mA) | Fsw (kHz) | Tsw (µs) | Ton (µs) | Toff (µs) | Duty Cycle | Cout1 (µF) for 1% ripple | Cout2 (µF) for 1% ripple | Cin (µF) for 5% ripple | Ipri-rms (A) | Isec1-rms (A) | Isec2-rms (A) | P-FET-Cond (W) | P-FET-Sw (W) | P-FET-Qg (W) | P-FET-Coss (W) | P-IQ (W) | P-IC-Total (mW) | P-FET-Total (W) | P-Total (mW) | P-Diode1-Cond (W) | P-Diode2-Cond (W) | P-Diode-Leak (W) | P-Diode-Snubber (W) | P-Diode-Total (W) | PCu-pri (W) | PCu-sec1 (W) | PCu-sec2 (W) | Core Loss (W) | P-trans (W) | P-LeakL-Clamp/Snub (W) | P-Trans-Total (W) | P-Loss-Total (W) | Pout (W) | Efficiency | Efficiency (%) | Iout1 (%) | Check Iout-max |  | Vout1 Diode cond duration | Vou2 Diode cond duration
|  | Customer Min Load 1 | [6 empty] | Customer Min Load 2
|  |  | Iout_min1 | Po-min1 | [5 empty] | Iout_min2 | Po-min2
|  |  | 0.001 | 0.0164 | [5 empty] | 0.0005 | 0.004 | [5 empty] | 18.4
|  | Required min load | [6 empty] | Required min load
|  |  | Ton Min | Vin_max | Fsw_min | Lmin |  |  |  | Ton Min | Vin_max | Fsw_min | Lmin
|  |  | 2e-07 | 36 | 15000 | 1.08e-05 |  |  |  | 2e-07 | 36 | 15000 | 1.08e-05
|  |  |  | Po_cal | [6 empty] | Po_cal
|  |  |  | 0.036 | [6 empty] | 0.036
|  | Do you need a Dummy Load1 | [6 empty] | Do you need a Dummy Load2
|  |  |  | Yes | 15129 | [5 empty] | Yes | 2205
31JUL2024
FET Qg loss is using VIN instead of 5V VDD.

## Fsw vs VIN (hidden)
Voltages |  |  | Miscellaneous
Step | Vin (V) | Vout-Reflected (V) | Duty Cycle | Pout-max (W) | Iout-max (A) | Vsw-max (V) | Isw (A) | Ton-BCM (us) | Toff-BCM (us) | Fsw-BCM (kHz) at Iout-max | Fsw-max-BCM (kHz) | Ipri-min-BCM (A) | Toff-min-BCM (us) | Iout-min-BCM (A) | Toff-FFB (us)
0.1 | 10 | 16.8 | 0.62687 | 20.8955 | 1.2741 | 26.8 | 1.35 | 1.62 | 0.96429 | 350 | 350 | 1.4925 | 1.0661 | 0.27846 | 0.95238
1 | 10.26 | 16.8 | 0.62084 | 21.2328 | 1.2947 | 27.06 | 1.35 | 1.5789 | 0.96429 | 350 | 350 | 1.5166 | 1.0833 | 0.28752 | 0.95238
2 | 10.52 | 16.8 | 0.61493 | 21.5637 | 1.3149 | 27.32 | 1.35 | 1.5399 | 0.96429 | 350 | 350 | 1.5403 | 1.1002 | 0.29655 | 0.95238
3 | 10.78 | 16.8 | 0.60914 | 21.8883 | 1.3347 | 27.58 | 1.35 | 1.5028 | 0.96429 | 350 | 350 | 1.5635 | 1.1168 | 0.30555 | 0.95238
4 | 11.04 | 16.8 | 0.60345 | 22.2069 | 1.3541 | 27.84 | 1.35 | 1.4674 | 0.96429 | 350 | 350 | 1.5862 | 1.133 | 0.31451 | 0.95238
5 | 11.3 | 16.8 | 0.59786 | 22.5196 | 1.3731 | 28.1 | 1.35 | 1.4336 | 0.96429 | 350 | 350 | 1.6085 | 1.149 | 0.32343 | 0.95238
6 | 11.56 | 16.8 | 0.59238 | 22.8265 | 1.3919 | 28.36 | 1.35 | 1.4014 | 0.96429 | 350 | 350 | 1.6305 | 1.1646 | 0.3323 | 0.95238
7 | 11.82 | 16.8 | 0.587 | 23.1279 | 1.4102 | 28.62 | 1.35 | 1.3706 | 0.96429 | 350 | 350 | 1.652 | 1.18 | 0.34113 | 0.95238
8 | 12.08 | 16.8 | 0.58172 | 23.4238 | 1.4283 | 28.88 | 1.35 | 1.3411 | 0.96429 | 350 | 350 | 1.6731 | 1.1951 | 0.34992 | 0.95238
9 | 12.34 | 16.8 | 0.57653 | 23.7145 | 1.446 | 29.14 | 1.35 | 1.3128 | 0.96429 | 350 | 350 | 1.6939 | 1.2099 | 0.35866 | 0.95238
10 | 12.6 | 16.8 | 0.57143 | 24 | 1.4634 | 29.4 | 1.35 | 1.2857 | 0.96429 | 350 | 350 | 1.7143 | 1.2245 | 0.36735 | 0.95238
11 | 12.86 | 16.8 | 0.56642 | 24.2805 | 1.4805 | 29.66 | 1.35 | 1.2597 | 0.96429 | 350 | 350 | 1.7343 | 1.2388 | 0.37598 | 0.95238
12 | 13.12 | 16.8 | 0.5615 | 24.5561 | 1.4973 | 29.92 | 1.35 | 1.2348 | 0.96429 | 350 | 350 | 1.754 | 1.2529 | 0.38457 | 0.95238
13 | 13.38 | 16.8 | 0.55666 | 24.827 | 1.5138 | 30.18 | 1.35 | 1.2108 | 0.96429 | 350 | 350 | 1.7734 | 1.2667 | 0.3931 | 0.95238
14 | 13.64 | 16.8 | 0.55191 | 25.0933 | 1.5301 | 30.44 | 1.35 | 1.1877 | 0.96429 | 350 | 350 | 1.7924 | 1.2803 | 0.40158 | 0.95238
15 | 13.9 | 16.8 | 0.54723 | 25.355 | 1.546 | 30.7 | 1.35 | 1.1655 | 0.96429 | 350 | 350 | 1.8111 | 1.2936 | 0.41 | 0.95238
16 | 14.16 | 16.8 | 0.54264 | 25.6124 | 1.5617 | 30.96 | 1.35 | 1.1441 | 0.96429 | 350 | 350 | 1.8295 | 1.3068 | 0.41836 | 0.95238
17 | 14.42 | 16.8 | 0.53812 | 25.8655 | 1.5772 | 31.22 | 1.35 | 1.1234 | 0.96429 | 350 | 350 | 1.8475 | 1.3197 | 0.42667 | 0.95238
18 | 14.68 | 16.8 | 0.53367 | 26.1144 | 1.5923 | 31.48 | 1.35 | 1.1035 | 0.96429 | 350 | 350 | 1.8653 | 1.3324 | 0.43492 | 0.95238
19 | 14.94 | 16.8 | 0.5293 | 26.3592 | 1.6073 | 31.74 | 1.35 | 1.0843 | 0.96429 | 350 | 350 | 1.8828 | 1.3449 | 0.44312 | 0.95238
20 | 15.2 | 16.8 | 0.525 | 26.6 | 1.622 | 32 | 1.35 | 1.0658 | 0.96429 | 350 | 350 | 1.9 | 1.3571 | 0.45125 | 0.95238
21 | 15.46 | 16.8 | 0.52077 | 26.8369 | 1.6364 | 32.26 | 1.35 | 1.0479 | 0.96429 | 350 | 350 | 1.9169 | 1.3692 | 0.45933 | 0.95238
22 | 15.72 | 16.8 | 0.51661 | 27.0701 | 1.6506 | 32.52 | 1.35 | 1.0305 | 0.96429 | 350 | 350 | 1.9336 | 1.3811 | 0.46734 | 0.95238
23 | 15.98 | 16.8 | 0.51251 | 27.2996 | 1.6646 | 32.78 | 1.35 | 1.0138 | 0.96429 | 350 | 350 | 1.95 | 1.3928 | 0.4753 | 0.95238
24 | 16.24 | 16.8 | 0.50847 | 27.5254 | 1.6784 | 33.04 | 1.35 | 0.99754 | 0.96429 | 350 | 350 | 1.9661 | 1.4044 | 0.48319 | 0.95238
25 | 16.5 | 16.8 | 0.5045 | 27.7477 | 1.6919 | 33.3 | 1.35 | 0.98182 | 0.96429 | 350 | 350 | 1.982 | 1.4157 | 0.49103 | 0.95238
26 | 16.76 | 16.8 | 0.5006 | 27.9666 | 1.7053 | 33.56 | 1.35 | 0.96659 | 0.96429 | 350 | 350 | 1.9976 | 1.4269 | 0.49881 | 0.95238
27 | 17.02 | 16.8 | 0.49675 | 28.1821 | 1.7184 | 33.82 | 1.35 | 0.95182 | 0.96429 | 350 | 350 | 2.013 | 1.4379 | 0.50653 | 0.95238
28 | 17.28 | 16.8 | 0.49296 | 28.3944 | 1.7314 | 34.08 | 1.35 | 0.9375 | 0.96429 | 350 | 350 | 2.0282 | 1.4487 | 0.51418 | 0.95238
29 | 17.54 | 16.8 | 0.48923 | 28.6034 | 1.7441 | 34.34 | 1.35 | 0.9236 | 0.96429 | 350 | 350 | 2.0431 | 1.4594 | 0.52178 | 0.95238
30 | 17.8 | 16.8 | 0.48555 | 28.8092 | 1.7567 | 34.6 | 1.35 | 0.91011 | 0.96429 | 350 | 350 | 2.0578 | 1.4699 | 0.52932 | 0.95238
31 | 18.06 | 16.8 | 0.48193 | 29.012 | 1.769 | 34.86 | 1.35 | 0.89701 | 0.96429 | 350 | 350 | 2.0723 | 1.4802 | 0.5368 | 0.95238
32 | 18.32 | 16.8 | 0.47836 | 29.2118 | 1.7812 | 35.12 | 1.35 | 0.88428 | 0.96429 | 350 | 350 | 2.0866 | 1.4904 | 0.54422 | 0.95238
33 | 18.58 | 16.8 | 0.47484 | 29.4087 | 1.7932 | 35.38 | 1.35 | 0.87191 | 0.96429 | 350 | 350 | 2.1006 | 1.5004 | 0.55158 | 0.95238
34 | 18.84 | 16.8 | 0.47138 | 29.6027 | 1.805 | 35.64 | 1.35 | 0.85987 | 0.96429 | 350 | 350 | 2.1145 | 1.5103 | 0.55888 | 0.95238
35 | 19.1 | 16.8 | 0.46797 | 29.7939 | 1.8167 | 35.9 | 1.35 | 0.84817 | 0.96429 | 350 | 350 | 2.1281 | 1.5201 | 0.56612 | 0.95238
36 | 19.36 | 16.8 | 0.4646 | 29.9823 | 1.8282 | 36.16 | 1.35 | 0.83678 | 0.96429 | 350 | 350 | 2.1416 | 1.5297 | 0.5733 | 0.95238
37 | 19.62 | 16.8 | 0.46129 | 30.168 | 1.8395 | 36.42 | 1.35 | 0.82569 | 0.96429 | 350 | 350 | 2.1549 | 1.5392 | 0.58043 | 0.95238
38 | 19.88 | 16.8 | 0.45802 | 30.3511 | 1.8507 | 36.68 | 1.35 | 0.81489 | 0.96429 | 350 | 350 | 2.1679 | 1.5485 | 0.58749 | 0.95238
39 | 20.14 | 16.8 | 0.45479 | 30.5317 | 1.8617 | 36.94 | 1.35 | 0.80437 | 0.96429 | 350 | 350 | 2.1808 | 1.5577 | 0.5945 | 0.95238
40 | 20.4 | 16.8 | 0.45161 | 30.7097 | 1.8725 | 37.2 | 1.35 | 0.79412 | 0.96429 | 350 | 350 | 2.1935 | 1.5668 | 0.60146 | 0.95238
41 | 20.66 | 16.8 | 0.44848 | 30.8852 | 1.8832 | 37.46 | 1.35 | 0.78412 | 0.96429 | 350 | 350 | 2.2061 | 1.5758 | 0.60835 | 0.95238
42 | 20.92 | 16.8 | 0.44539 | 31.0583 | 1.8938 | 37.72 | 1.35 | 0.77438 | 0.96429 | 350 | 350 | 2.2185 | 1.5846 | 0.61519 | 0.95238
43 | 21.18 | 16.8 | 0.44234 | 31.2291 | 1.9042 | 37.98 | 1.35 | 0.76487 | 0.96429 | 350 | 350 | 2.2306 | 1.5933 | 0.62197 | 0.95238
44 | 21.44 | 16.8 | 0.43933 | 31.3975 | 1.9145 | 38.24 | 1.35 | 0.7556 | 0.96429 | 350 | 350 | 2.2427 | 1.6019 | 0.6287 | 0.95238
45 | 21.7 | 16.8 | 0.43636 | 31.5636 | 1.9246 | 38.5 | 1.35 | 0.74654 | 0.96429 | 350 | 350 | 2.2545 | 1.6104 | 0.63537 | 0.95238
46 | 21.96 | 16.8 | 0.43344 | 31.7276 | 1.9346 | 38.76 | 1.35 | 0.7377 | 0.96429 | 350 | 350 | 2.2663 | 1.6188 | 0.64199 | 0.95238
47 | 22.22 | 16.8 | 0.43055 | 31.8893 | 1.9445 | 39.02 | 1.35 | 0.72907 | 0.96429 | 350 | 350 | 2.2778 | 1.627 | 0.64855 | 0.95238
48 | 22.48 | 16.8 | 0.4277 | 32.0489 | 1.9542 | 39.28 | 1.35 | 0.72064 | 0.96429 | 350 | 350 | 2.2892 | 1.6351 | 0.65506 | 0.95238
49 | 22.74 | 16.8 | 0.42489 | 32.2064 | 1.9638 | 39.54 | 1.35 | 0.7124 | 0.96429 | 350 | 350 | 2.3005 | 1.6432 | 0.66151 | 0.95238
50 | 23 | 16.8 | 0.42211 | 32.3618 | 1.9733 | 39.8 | 1.35 | 0.70435 | 0.96429 | 350 | 350 | 2.3116 | 1.6511 | 0.66791 | 0.95238
51 | 23.26 | 16.8 | 0.41937 | 32.5152 | 1.9826 | 40.06 | 1.35 | 0.69647 | 0.96429 | 350 | 350 | 2.3225 | 1.6589 | 0.67426 | 0.95238
52 | 23.52 | 16.8 | 0.41667 | 32.6667 | 1.9919 | 40.32 | 1.35 | 0.68878 | 0.96429 | 350 | 350 | 2.3333 | 1.6667 | 0.68056 | 0.95238
53 | 23.78 | 16.8 | 0.414 | 32.8162 | 2.001 | 40.58 | 1.35 | 0.68124 | 0.96429 | 350 | 350 | 2.344 | 1.6743 | 0.6868 | 0.95238
54 | 24.04 | 16.8 | 0.41136 | 32.9638 | 2.01 | 40.84 | 1.35 | 0.67388 | 0.96429 | 350 | 350 | 2.3546 | 1.6818 | 0.69299 | 0.95238
55 | 24.3 | 16.8 | 0.40876 | 33.1095 | 2.0189 | 41.1 | 1.35 | 0.66667 | 0.96429 | 350 | 350 | 2.365 | 1.6893 | 0.69913 | 0.95238
56 | 24.56 | 16.8 | 0.40619 | 33.2534 | 2.0276 | 41.36 | 1.35 | 0.65961 | 0.96429 | 350 | 350 | 2.3752 | 1.6966 | 0.70522 | 0.95238
57 | 24.82 | 16.8 | 0.40365 | 33.3955 | 2.0363 | 41.62 | 1.35 | 0.6527 | 0.96429 | 350 | 350 | 2.3854 | 1.7039 | 0.71126 | 0.95238
58 | 25.08 | 16.8 | 0.40115 | 33.5358 | 2.0449 | 41.88 | 1.35 | 0.64593 | 0.96429 | 350 | 350 | 2.3954 | 1.711 | 0.71725 | 0.95238
59 | 25.34 | 16.8 | 0.39867 | 33.6744 | 2.0533 | 42.14 | 1.35 | 0.63931 | 0.96429 | 350 | 350 | 2.4053 | 1.7181 | 0.72319 | 0.95238
60 | 25.6 | 16.8 | 0.39623 | 33.8113 | 2.0617 | 42.4 | 1.35 | 0.63281 | 0.96429 | 350 | 350 | 2.4151 | 1.7251 | 0.72909 | 0.95238
61 | 25.86 | 16.8 | 0.39381 | 33.9466 | 2.0699 | 42.66 | 1.35 | 0.62645 | 0.96429 | 350 | 350 | 2.4248 | 1.732 | 0.73493 | 0.95238
62 | 26.12 | 16.8 | 0.39143 | 34.0801 | 2.0781 | 42.92 | 1.35 | 0.62021 | 0.96429 | 350 | 350 | 2.4343 | 1.7388 | 0.74072 | 0.95238
63 | 26.38 | 16.8 | 0.38907 | 34.2121 | 2.0861 | 43.18 | 1.35 | 0.6141 | 0.96429 | 350 | 350 | 2.4437 | 1.7455 | 0.74647 | 0.95238
64 | 26.64 | 16.8 | 0.38674 | 34.3425 | 2.0941 | 43.44 | 1.35 | 0.60811 | 0.96429 | 350 | 350 | 2.453 | 1.7522 | 0.75217 | 0.95238
65 | 26.9 | 16.8 | 0.38444 | 34.4714 | 2.1019 | 43.7 | 1.35 | 0.60223 | 0.96429 | 350 | 350 | 2.4622 | 1.7587 | 0.75783 | 0.95238
66 | 27.16 | 16.8 | 0.38217 | 34.5987 | 2.1097 | 43.96 | 1.35 | 0.59647 | 0.96429 | 350 | 350 | 2.4713 | 1.7652 | 0.76344 | 0.95238
67 | 27.42 | 16.8 | 0.37992 | 34.7246 | 2.1174 | 44.22 | 1.35 | 0.59081 | 0.96429 | 350 | 350 | 2.4803 | 1.7717 | 0.769 | 0.95238
68 | 27.68 | 16.8 | 0.3777 | 34.8489 | 2.1249 | 44.48 | 1.35 | 0.58526 | 0.96429 | 350 | 350 | 2.4892 | 1.778 | 0.77452 | 0.95238
69 | 27.94 | 16.8 | 0.3755 | 34.9718 | 2.1324 | 44.74 | 1.35 | 0.57981 | 0.96429 | 350 | 350 | 2.498 | 1.7843 | 0.77999 | 0.95238
70 | 28.2 | 16.8 | 0.37333 | 35.0933 | 2.1398 | 45 | 1.35 | 0.57447 | 0.96429 | 350 | 350 | 2.5067 | 1.7905 | 0.78542 | 0.95238
71 | 28.46 | 16.8 | 0.37119 | 35.2134 | 2.1472 | 45.26 | 1.35 | 0.56922 | 0.96429 | 350 | 350 | 2.5152 | 1.7966 | 0.79081 | 0.95238
72 | 28.72 | 16.8 | 0.36907 | 35.3322 | 2.1544 | 45.52 | 1.35 | 0.56407 | 0.96429 | 350 | 350 | 2.5237 | 1.8027 | 0.79615 | 0.95238
73 | 28.98 | 16.8 | 0.36697 | 35.4495 | 2.1616 | 45.78 | 1.35 | 0.55901 | 0.96429 | 350 | 350 | 2.5321 | 1.8087 | 0.80145 | 0.95238
74 | 29.24 | 16.8 | 0.3649 | 35.5656 | 2.1686 | 46.04 | 1.35 | 0.55404 | 0.96429 | 350 | 350 | 2.5404 | 1.8146 | 0.8067 | 0.95238
75 | 29.5 | 16.8 | 0.36285 | 35.6803 | 2.1756 | 46.3 | 1.35 | 0.54915 | 0.96429 | 350 | 350 | 2.5486 | 1.8204 | 0.81192 | 0.95238
76 | 29.76 | 16.8 | 0.36082 | 35.7938 | 2.1825 | 46.56 | 1.35 | 0.54435 | 0.96429 | 350 | 350 | 2.5567 | 1.8262 | 0.81709 | 0.95238
77 | 30.02 | 16.8 | 0.35882 | 35.906 | 2.1894 | 46.82 | 1.35 | 0.53964 | 0.96429 | 350 | 350 | 2.5647 | 1.8319 | 0.82222 | 0.95238
78 | 30.28 | 16.8 | 0.35684 | 36.017 | 2.1962 | 47.08 | 1.35 | 0.53501 | 0.96429 | 350 | 350 | 2.5726 | 1.8376 | 0.82731 | 0.95238
79 | 30.54 | 16.8 | 0.35488 | 36.1267 | 2.2029 | 47.34 | 1.35 | 0.53045 | 0.96429 | 350 | 350 | 2.5805 | 1.8432 | 0.83236 | 0.95238
80 | 30.8 | 16.8 | 0.35294 | 36.2353 | 2.2095 | 47.6 | 1.35 | 0.52597 | 0.96429 | 350 | 350 | 2.5882 | 1.8487 | 0.83737 | 0.95238
81 | 31.06 | 16.8 | 0.35102 | 36.3427 | 2.216 | 47.86 | 1.35 | 0.52157 | 0.96429 | 350 | 350 | 2.5959 | 1.8542 | 0.84234 | 0.95238
82 | 31.32 | 16.8 | 0.34913 | 36.4489 | 2.2225 | 48.12 | 1.35 | 0.51724 | 0.96429 | 350 | 350 | 2.6035 | 1.8596 | 0.84727 | 0.95238
83 | 31.58 | 16.8 | 0.34725 | 36.5539 | 2.2289 | 48.38 | 1.35 | 0.51298 | 0.96429 | 350 | 350 | 2.611 | 1.865 | 0.85216 | 0.95238
84 | 31.84 | 16.8 | 0.34539 | 36.6579 | 2.2352 | 48.64 | 1.35 | 0.50879 | 0.96429 | 350 | 350 | 2.6184 | 1.8703 | 0.85702 | 0.95238
85 | 32.1 | 16.8 | 0.34356 | 36.7607 | 2.2415 | 48.9 | 1.35 | 0.50467 | 0.96429 | 350 | 350 | 2.6258 | 1.8755 | 0.86183 | 0.95238
86 | 32.36 | 16.8 | 0.34174 | 36.8625 | 2.2477 | 49.16 | 1.35 | 0.50062 | 0.96429 | 350 | 350 | 2.633 | 1.8807 | 0.86661 | 0.95238
87 | 32.62 | 16.8 | 0.33994 | 36.9632 | 2.2539 | 49.42 | 1.35 | 0.49663 | 0.96429 | 350 | 350 | 2.6402 | 1.8859 | 0.87135 | 0.95238
88 | 32.88 | 16.8 | 0.33816 | 37.0628 | 2.2599 | 49.68 | 1.35 | 0.4927 | 0.96429 | 350 | 350 | 2.6473 | 1.891 | 0.87605 | 0.95238
89 | 33.14 | 16.8 | 0.3364 | 37.1614 | 2.2659 | 49.94 | 1.35 | 0.48884 | 0.96429 | 350 | 350 | 2.6544 | 1.896 | 0.88072 | 0.95238
90 | 33.4 | 16.8 | 0.33466 | 37.259 | 2.2719 | 50.2 | 1.35 | 0.48503 | 0.96429 | 350 | 350 | 2.6614 | 1.901 | 0.88535 | 0.95238
91 | 33.66 | 16.8 | 0.33294 | 37.3555 | 2.2778 | 50.46 | 1.35 | 0.48128 | 0.96429 | 350 | 350 | 2.6683 | 1.9059 | 0.88995 | 0.95238
92 | 33.92 | 16.8 | 0.33123 | 37.4511 | 2.2836 | 50.72 | 1.35 | 0.47759 | 0.96429 | 350 | 350 | 2.6751 | 1.9108 | 0.89451 | 0.95238
93 | 34.18 | 16.8 | 0.32954 | 37.5457 | 2.2894 | 50.98 | 1.35 | 0.47396 | 0.96429 | 350 | 350 | 2.6818 | 1.9156 | 0.89903 | 0.95238
94 | 34.44 | 16.8 | 0.32787 | 37.6393 | 2.2951 | 51.24 | 1.35 | 0.47038 | 0.96429 | 350 | 350 | 2.6885 | 1.9204 | 0.90352 | 0.95238
95 | 34.7 | 16.8 | 0.32621 | 37.732 | 2.3007 | 51.5 | 1.35 | 0.46686 | 0.96429 | 350 | 350 | 2.6951 | 1.9251 | 0.90798 | 0.95238
96 | 34.96 | 16.8 | 0.32457 | 37.8238 | 2.3063 | 51.76 | 1.35 | 0.46339 | 0.96429 | 350 | 350 | 2.7017 | 1.9298 | 0.9124 | 0.95238
97 | 35.22 | 16.8 | 0.32295 | 37.9146 | 2.3119 | 52.02 | 1.35 | 0.45997 | 0.96429 | 350 | 350 | 2.7082 | 1.9344 | 0.91679 | 0.95238
98 | 35.48 | 16.8 | 0.32135 | 38.0046 | 2.3174 | 52.28 | 1.35 | 0.4566 | 0.96429 | 350 | 350 | 2.7146 | 1.939 | 0.92114 | 0.95238
99 | 35.74 | 16.8 | 0.31976 | 38.0936 | 2.3228 | 52.54 | 1.35 | 0.45327 | 0.96429 | 350 | 350 | 2.721 | 1.9436 | 0.92546 | 0.95238
100 | 36 | 16.8 | 0.31818 | 38.1818 | 2.3282 | 52.8 | 1.35 | 0.45 | 0.96429 | 350 | 350 | 2.7273 | 1.9481 | 0.92975 | 0.95238

## BOM & Schematic
SINGLE Output PSR Flyback Converter, VIN = 24 V, VOUT = 16.4 V, IOUT = 1 A
LM5185-Q1 Low IQ, High Efficiency, PSR Flyback Converter BOM
Count | Ref Des | Value | Description | Size | Part Number | MFR | Footprint (mm) | Area (mm2)
3 | CIN | 22 | Capacitor, Ceramic, 22µF, 100V, X7R, 10% |  | Std | Std | 1.0 x 0.5 | 0.5 |  |  |  | 1
1 | COUT | 110 | Capacitor, Ceramic, 110µF, 25V, X7R, 10% |  | Std | Std | 3.2 x 2.5 | 8 |  |  |  | 5
- | COUT2 | - | - |  | - | - | - | - |  |  |  | 5
- | - | - | - |  | - | - | - | - |  |  |  | 5
1 | CCOMP | 22nF | Capacitor, Ceramic, 22nF, 16V, X7R, 10% |  | - | - | 2.0 x 1.25 | 2.5 |  |  |  | 3
1 | CHF | 100pF | Capacitor, Ceramic, 100pF, 50V, X7R, 10% |  | - | - | 3.2 x 1.6 | 5.1 |  |  |  | 4
1 | CVCC | 1 | Capacitor, Ceramic, 1µF, 25V, X7R, 10% |  | Std | Std | 1.6 x 0.8 | 1.3 |  |  |  | 2
1 | CFLT | 100pF | Capacitor, Ceramic, 100pF, 50V, X7R, 10% |  | - | - | 1.0 x 0.5 | 0.5 |  |  |  | 1
1 | DFLY | Diode | Rectifying Diode, Schottky |  | Std | Std | 3.6 x 1.8 | 6.5 |  |  |  | 3
- | DFLY2 | - | - | 0603 | - | - | - | - |  |  |  | 3
1 | DF | Diode | Clamp Circuit Diode, Fast Recovery |  | Std | Std | 1.6 x 0.8 | 1.3 |  |  |  | 1
1 | DCLAMP | 24V | Clamp Circuit Diode, Zener, 24V | 0603 | Std | Std | 5.0 x 2.5 | 12.5 |  |  |  | 4
1 | DZ1 | 18.04V | Output Clamp Diode, Zener, 18V |  | Std | Std | 3.6 x 1.8 | 6.5 |  |  |  | 3
- | DZ2 | 8.8V | - |  | - | - | - | - |  |  |  | 3
1 | Q1 | 80V | Power MOSFET | SO-8 | Std | Std | 5.0 x 6.0 | 30
1 | RSET | 12.1 | 12.1 | 0603 | Std | Std | 1.6 x 0.8 | 1.3 |  |  |  | 2
1 | RFB | 168 | 168 | 0603 | Std | Std | 2.0 x 1.25 | 2.5 |  |  |  | 3
1 | RUV1 | 36.5k | Resistor, Chip, 36.5kΩ, 1/16W, 1% | 0603 | Std | Std | 1.0 x 0.5 | 0.5 |  |  |  | 1
1 | RUV2 | 6.81k | Resistor, Chip, 6.81kΩ, 1/16W, 1% | 0603 | Std | Std | 1.0 x 0.5 | 0.5 |  |  |  | 1
- | RTC | - | - | 0603 | - | - | - | - |  |  |  | 1
1 | RCS | 15mΩ | Non-inductive Chip Power Resistor, 1% | 0603 | Std | Std | 9.3 x 2.7 | 25.1 |  |  |  | 6
1 | RCOMP | 12 | Resistor, Chip, 12kΩ, 1/16W, 1% | 0603 | Std | Std | 1.6 x 0.8 | 1.3 |  |  |  | 2
1 | RFLT | 100Ω | Resistor, Chip, 100Ω, 1/16W, 1% | 0603 | Std | Std | 1.0 x 0.5 | 0.5 |  |  |  | 1
1 | T1 | 12k | Transformer, 12µH, 1 : 1, 30mΩ Pri DCR | - | Various | Various | 23 x 17 | 391 |  |  |  | 8
1 | U1 | LM5185-Q1 | IC, LM5185-Q1, PSR Flyback Controller, 4.5V–100V Input | HTSSOP14 | LM5185-Q1 | TI | 5.0 x 6.4 | 32
[5 empty] | Total Solution Size (buffered by 25%) |  |  | 661.75 | mm2 = | 1.0257 | in2
NOTES:
* Choose a transformer with saturation current rating higher than the max peak current limit setting for all operating temperatures *
** Appropriately derate the effective input and output capacitances for applied voltage and temperature, particularly with ceramics **
*** Use a primary-side RC snubber from SW to VIN to dampen leakage inductance spike ***
**** Use a flyback diode RC snubber to dampen ringing if needed ****
***** Use an output zener to clamp the output at no load *****
110µF
22µF
24V
16.4V
1A
36.5kΩ
6.81kΩ
168kΩ
10kΩ
10V...36V
Ruv1
Ruv2
U1
1 : 1
12kΩ
22nF
100pF
100pF
15mΩ
100Ω

## EVMs
LM5185-Q1 PSR Flyback Controller Design Tool
| LM5185EVM-SIO PCB Design, 2.4" x 3.6" (60mm x 90mm) | LM5185EVM-MIO PCB Design, (Multiple Outputs, coming soon)

## Efficiency Plots (hidden)
EFF_SINGLE
89.8%
89.8%

## Fsw Plots (hidden)
Fsw_SINGLE

## Schematic Mgmt (hidden)
SCH_SINGLE_UVLOadj_SSint_TCno
VOUT
1.2V
COUT
140µF

## Standard Value Calculator (hidden)
Capacitors | Css | Cout | Cin | Cb
Inputs | 5e-08 | 110 | 22 | 0 | Resistors | inputs | Standard Result
Standard Result | 4.7e-08 | 0 | 0 | 0 | Rt | #NAME? | #NAME? | Ω
(pF)
0.47 | 0 | 0 | 0 | 0 | Rshunt | #NAME? | #NAME? | Ω
0.56 | 0 | 0 | 0 | 0 | Rc1ea | 6220.3534 | 6190 | Ω
0.68 | 0 | 0 | 0 | 0
0.82 | 0 | 0 | 0 | 0 | Rtc | 358400 | 357000 | Ω
1 | 0 | 0 | 0 | 0 | Rfb2 | 168000 | 169000 | Ω
1.2 | 0 | 0 | 0 | 0
1.5 | 0 | 0 | 0 | 0
1.8 | 0 | 0 | 0 | 0 | Rs | 6.3765 | 6.34 | mΩ
2.2 | 0 | 0 | 0 | 0 | Cslope_ideal | #NAME? | #REF! | pF
2.7 | 0 | 0 | 0 | 0
3.3 | 0 | 0 | 0 | 0 | Ruv1 | 36.6667 | 36.5 | kΩ
3.9 | 0 | 0 | 0 | 0 | Ruv2 | 6.8438 | 6.81 | kΩ
4.7 | 0 | 0 | 0 | 0 | Rhys | #NAME? | #NAME? | kΩ
5.6 | 0 | 0 | 0 | 0
6.8 | 0 | 0 | 0 | 0
8.2 | 0 | 0 | 0 | 0
10 | 0 | 0 | 0 | 0
12 | 0 | 0 | 0 | 0 | Rdym | 15129 | 15000 | Ω
15 | 0 | 0 | 0 | 0 | Rdym1 | 15129 | 15000
18 | 0 | 0 | 0 | 0 | Rdym2 | 2205 | 2210
22 | 0 | 0 | 0 | 0
27 | 0 | 0 | 0 | 0 | min Load | 0.036
33 | 0 | 0 | 0 | 0 | min Load1 | 0.036
39 | 0 | 0 | 0 | 0 | min Load 2 | 0.036
47 | 0 | 0 | 0 | 0
56 | 0 | 0 | 0 | 0
68 | 0 | 0 | 0 | 0
82 | 0 | 0 | 0 | 0
100 | 0 | 0 | 0 | 0
120 | 0 | 0 | 0 | 0
150 | 0 | 0 | 0 | 0
180 | 0 | 0 | 0 | 0
220 | 0 | 0 | 0 | 0
270 | 0 | 0 | 0 | 0
330 | 0 | 0 | 0 | 0
390 | 0 | 0 | 0 | 0
470 | 0 | 0 | 0 | 0
560 | 0 | 0 | 0 | 0
680 | 0 | 0 | 0 | 0
820 | 0 | 0 | 0 | 0
1000 | 0 | 0 | 0 | 0
1200 | 0 | 0 | 0 | 0
1500 | 0 | 0 | 0 | 0
1800 | 0 | 0 | 0 | 0
2200 | 0 | 0 | 0 | 0
2700 | 0 | 0 | 0 | 0
3300 | 0 | 0 | 0 | 0
3900 | 0 | 0 | 0 | 0
4700 | 0 | 0 | 0 | 0
5600 | 0 | 0 | 0 | 0
6800 | 0 | 0 | 0 | 0
8200 | 0 | 0 | 0 | 0
10000 | 0 | 0 | 0 | 0
12000 | 0 | 0 | 0 | 0
15000 | 0 | 0 | 0 | 0
18000 | 0 | 0 | 0 | 0
22000 | 0 | 0 | 0 | 0
27000 | 0 | 0 | 0 | 0
33000 | 0 | 0 | 0 | 0
39000 | 0 | 0 | 0 | 0
47000 | 47000 | 0 | 0 | 0
56000 | 0 | 0 | 0 | 0
68000 | 0 | 0 | 0 | 0
82000 | 0 | 0 | 0 | 0
100000 | 0 | 0 | 0 | 0
120000 | 0 | 0 | 0 | 0
150000 | 0 | 0 | 0 | 0
180000 | 0 | 0 | 0 | 0
220000 | 0 | 0 | 0 | 0
270000 | 0 | 0 | 0 | 0
330000 | 0 | 0 | 0 | 0
390000 | 0 | 0 | 0 | 0
470000 | 0 | 0 | 0 | 0
560000 | 0 | 0 | 0 | 0
680000 | 0 | 0 | 0 | 0
820000 | 0 | 0 | 0 | 0
1000000 | 0 | 0 | 0 | 0
1200000 | 0 | 0 | 0 | 0
1500000 | 0 | 0 | 0 | 0
1800000 | 0 | 0 | 0 | 0
2200000 | 0 | 0 | 0 | 0
2700000 | 0 | 0 | 0 | 0
3300000 | 0 | 0 | 0 | 0
3900000 | 0 | 0 | 0 | 0
4700000 | 0 | 0 | 0 | 0
5600000 | 0 | 0 | 0 | 0
6800000 | 0 | 0 | 0 | 0
8200000 | 0 | 0 | 0 | 0
10000000 | 0 | 0 | 0 | 0
12000000 | 0 | 0 | 0 | 0
15000000 | 0 | 0 | 0 | 0
18000000 | 0 | 0 | 0 | 0
22000000 | 0 | 0 | 0 | 0
27000000 | 0 | 0 | 0 | 0
33000000 | 0 | 0 | 0 | 0
39000000 | 0 | 0 | 0 | 0
47000000 | 0 | 0 | 0 | 0
56000000 | 0 | 0 | 0 | 0
68000000 | 0 | 0 | 0 | 0
82000000 | 0 | 0 | 0 | 0
100000000 | 0 | 0 | 0 | 0
120000000 | 0 | 0 | 0 | 0
150000000 | 0 | 0 | 0 | 0
180000000 | 0 | 0 | 0 | 0
220000000 | 0 | 0 | 0 | 0
270000000 | 0 | 0 | 0 | 0
330000000 | 0 | 0 | 0 | 0
390000000 | 0 | 0 | 0 | 0
470000000 | 0 | 0 | 0 | 0
560000000 | 0 | 0 | 0 | 0
680000000 | 0 | 0 | 0 | 0
820000000 | 0 | 0 | 0 | 0
1000000000 | 0 | 0 | 0 | 0
1200000000 | 0 | 0 | 0 | 0
1500000000 | 0 | 0 | 0 | 0
1800000000 | 0 | 0 | 0 | 0
2200000000 | 0 | 0 | 0 | 0
2700000000 | 0 | 0 | 0 | 0
3300000000 | 0 | 0 | 0 | 0
3900000000 | 0 | 0 | 0 | 0
4700000000 | 0 | 0 | 0 | 0
5600000000 | 0 | 0 | 0 | 0
6800000000 | 0 | 0 | 0 | 0
8200000000 | 0 | 0 | 0 | 0
10000000000 | 0 | 0 | 0 | 0
12000000000 | 0 | 0 | 0 | 0
15000000000 | 0 | 0 | 0 | 0
18000000000 | 0 | 0 | 0 | 0
22000000000 | 0 | 0 | 0 | 0
27000000000 | 0 | 0 | 0 | 0
33000000000 | 0 | 0 | 0 | 0
39000000000 | 0 | 0 | 0 | 0
47000000000 | 0 | 0 | 0 | 0
56000000000 | 0 | 0 | 0 | 0
68000000000 | 0 | 0 | 0 | 0
82000000000 | 0 | 0 | 0 | 0
100000000000 | 0 | 0 | 0 | 0
120000000000 | 0 | 0 | 0 | 0
150000000000 | 0 | 0 | 0 | 0
180000000000 | 0 | 0 | 0 | 0
220000000000 | 0 | 0 | 0 | 0
270000000000 | 0 | 0 | 0 | 0
330000000000 | 0 | 0 | 0 | 0
390000000000 | 0 | 0 | 0 | 0
470000000000 | 0 | 0 | 0 | 0
560000000000 | 0 | 0 | 0 | 0
680000000000 | 0 | 0 | 0 | 0
820000000000 | 0 | 0 | 0 | 0
1000000000000 | 0 | 0 | 0 | 0
1200000000000 | 0 | 0 | 0 | 0
1500000000000 | 0 | 0 | 0 | 0
1800000000000 | 0 | 0 | 0 | 0
2200000000000 | 0 | 0 | 0 | 0
2700000000000 | 2700000000000 | 0 | 0 | 2700000000000