## Design Converter
LM25185-Q1 PSR Flyback Controller Design Tool
About | xx |  |  | = Input Box | [9 empty] | Terms Of Use
Step 1: Operating Specifications | [5 empty] | Step 2: Flyback Transformer
|  | Input Voltage – Min, VIN(min) | 10 | V |  |  | Recommned Magnetizing Inductance | 11.8191 | µH
|  | Input Voltage – Nom, VIN(nom) | 24 | V |  |  | Chosen Magnetizing Inductance, LMAG | 12 | µH
|  | Input Voltage – Max, VIN(max) | 36 | V |  |  | Primary Winding DCR | 30 | mΩ
|  | Single Output or Dual Outputs | 32 |  |  |  | Secondary Winding DCR | 30 | mΩ
|  | Output Voltage, VOUT | 16.4 | V |  |  |  | 5
|  | Rated Output Current, IOUT | 1 | A |  |  | Pri-Sec Leakage Inductance | 10 | nH
|  |  | 30 |  |  |  | Proposed Transformer Turns Ratio PRI : SEC1 | 1 : 1
|  |  | 0.25 |  |  |  | Transformer Turns Ratio, Pri : Sec
[7 empty] | Diode Max Rev Voltage (Spike Not Included) | 52 | V
Step 3: Current Sense Resistor and Noise Filter | [6 empty] | Duty Cycle at VIN(min) | 63.2375 | %
|  | Maximum RCS for IPEAK (10% Power Margin) | 15.9265 | mΩ |  |  | Max Output Power at VIN(min) | 20.7907 | W
|  | Sense Resistor, RCS | 15 | mΩ
|  | Primary Peak Current, Ipk | 6.6667 | A |  |  | Recommended CS Pin Filter Resistor RFLT | 100 | Ω
|  | Maximum Power Dissipation in RCS | 110.1767 | mW |  |  | Recommended CS Pin Filter Resistor CFLT | 100 | pF
Step 4: Power MOSFET Suggetions and Zener Clamp
|  | Recommended Minimum DCLAMP Voltage | 20.1836 | V |  |  | Select MOSFET RDSON | 20 | mΩ
|  | DCLAMP Voltage | 24 | V |  |  | Recommended Max MOSFET Qg | 50 | nC
|  | Min Drain Voltage Rating | 66 | V |  |  | Selected MOSFET Qg | 25 | nC
|  | Can logic level FET be used? | Yes |  |  |  | Selected MOSFET COSS | 150 | pF
|  | Can regular FET be used? | Yes |  |  |  | Estimated Max MOSFET Power Dissipation | 0.99814 | W
Step 5: Input & Output Capacitors | [5 empty] | Step 6: Rectifier Diode(s)
|  | Minimum Input Capacitance | 2.2 | µF |  |  | Min Diode Voltage Rating | 68.12 | V |  | Min Diode Voltage Rating, Output #2 | 122.4737 | V
|  | Input Capacitance, CIN | 10 | µF |  |  | Min Diode DC Current Rating | 3 | A |  | Min Diode DC Current Rating, Output #2 | 0.75 | A
|  | Input Capacitor ESR | 3 | mΩ |  |  | Select Diode Forward Drop VF | 0.7 | V |  | Slecct Diode Forward Drop VF, Output #2 | 0.5 | V
|  | Resulting Input Voltage Ripple | 189.789 | mVpk-pk |  | Important: Remember to update Cell E80 below, which is VF at no load, in order to get a more accurate output voltage setting in Step 7.
|  | Minimum Output Capacitance | 38.2857 | µF |  |  |  | 4.7 | µF
|  | Output Capacitance, COUT | 110 | µF |  |  | Output Capacitance, COUT2 | 55 | µF | <--Please input the effective capacitance under the actual dc voltage bias of the designated outpt rail.
|  | Output Capacitor ESR | 2 | mΩ |  |  | Output Capacitor ESR | 8 | mΩ
|  | Resulting Output Voltage Ripple | 17.5533 | mVpk-pk |  |  |  | 29.1046 | mVpk-pk
Step 7: Feedback, Soft-start, TC, UVLO
|  | Recommended Feedback Resistor | 168 | kΩ
|  | Selected Feedback Resistor, RFB | 168 | kΩ
Soft-Start Configuration
|  | *Leave SS Pin Open or Supply by Ext. Bias | 33.5 | ms
|  | Soft-Start Capacitance, CSS | 180 | nF
VOUT Thermal Compensation
|  | *Leave TC Pin Open | -0.7 | mV/°C
|  | Thermal Compensation Resistor, RTC | 953 | kΩ
Input UVLO Configuration
|  | Input UVLO Turn-On Threshold | 16.5 | V
|  | Input UVLO Turn-Off Threshold | 14.45 | V
|  | Upper UVLO Resistor, RUVH | 301 | kΩ
|  | Lower UVLO Resistor, RUVL | 30.1 | kΩ
Step 8: Compensation Design |  | `
|  | Load Pole Frequency | 0.12159 | kHz
|  | COUT ESR Zero Frequency | 723.4316 | kHz
|  | Flyback RHP Zero Frequency | 187.2411 | kHz
|  | Allowed Maximum Crossover Frequency | 9.9838 | kHz
|  | Selected Crossover Frquency (Fco) | 1 | kHz
|  | Recommended RCOMP | 9.937 | kΩ
|  | Selected RCOMP | 10 | kΩ
|  | Recommended CCOMP | 65.8984 | nF
|  | Selected CCOMP | 22 | nF
|  | Recommended CHF | 439.3229 | pF | [10 empty] | VIN = | 24 | V
|  | Selected CHF | 47 | pF
Step 9: Optional RC Snubber acorss Rectifier Diode(s) |  |  |  |  | (Always reserve the snubber position on PCB and validatate experimentally.)
|  | Initial Csnb | 22 | pF |  |  | Initial Csnb2 | 22 | pF
|  | Snubber Capacitor Voltage Rating> | 68.12 | V |  |  | Snubber Capacitor Voltage Rating> | 80.6105 | V
|  | Initial Rsnb | 100 | Ω |  |  | Initial Rsnb2 | 100 | Ω
|  | Snubber Resistor Power Rating> | 0.10719 | W |  |  | Snubber Resistor Power Rating> | 0.15011 | W
Step 10: Output Zener Clamp and/or Dummy Load
|  | Min Load Current, IOUT_min | 0.001 | A |  |  |  | 0.0005
|  | Max VOUT Limit | 17 | V |  |  |  | 31
|  | Zener Clamp Dz or Dymmy Load Rdmy | Rdmy
|  | Recommended Zener VoltageSelection | 15000 | Ohm
|  | Selected Device Min Power Rating> | 0.083657 | W
Step 11: Power Losses & Thermals
|  | Flyback Diode Voltage Drop, VF(no-load) | 0.4 | V
|  | Flyback Diode Voltage Drop, VF(full-load) | 0.7 | V
|  | Estimated Thermal Impedance, JJA | 52.8 | °C/W
|  | Ambient Temperature, TA | 85 | °C
|  | LM5185 IC Power Dissipation at Full Load, PD | 39.5722 | mW
|  | LM5185 Junction Temperature at Full Load, TJ | 87.0894 | °C
power
110µF
12µH
10µF
24V
16.4V
1A
301kΩ
30.1kΩ
168kΩ
10kΩ
10V...36V
1 : 1
87.1%
10kΩ
22nF
47pF
100pF
15mΩ
100Ω
Note on A3: Welcome to the LM25185 Design Tool This stand-alone tool facilitates and assists the power supply engineer with design of an isolated DC/DC regulator based on the LM25185 low IQ PSR flyback controller. As such, the user can expeditiously arrive at an optimized design by virtue of the following: - Select transformer parameters including turns ratio and mag inductance - Select current sense resistor - Select power MOSFET parameters including RdsON, Qg and Coss - Determine input and output capacitances for specified ripple requirements (1% Vout and 5% Vin) - Select components for feedback, soft-start, input UVLO, and temperature compensation - Select desired open loop crossover frequency, and choose loop compensation network components - Advise componnets (usually optional) for SW voltage clamp and and flyback diode snubber - Decide the optional use of dummy loads or output Zener clamp - Optimize the design using efficiency and solution size as key performance metrics - Inspect converter efficiency and switching frequency over load and line - Inspect open loop Bode Plots for appropriate loop design. - Analyze efficiency based on selected component parameters - Review auto-generated schematic and BOM list. IMPORTANT: You must enable macros if Microsoft EXCEL asks as the file is being opened. U.S. English notation is used throughout. Dislcaimer: https://www.ti.com/legal/important-notice-and-disclaimer.html Rev 0, Youhao Xi, Texas Instruments, Inc.
Note on U3: Texas Instruments: Limited Use Policy You must treat this software and documentation like any other copyrighted material. You may not: - Copy documentation of the software - Copy this software except to make archival or backup copies - Reverse engineer, disassemble, decompile or make any attempt to discover the source code of the software - Place the software onto a server so that it is accessible via a public network such as the internet - Sublicense, rent, lease or lend any portion of the software or documentation. Texas Instruments is not responsible for the validity of any design created with this design tool and recommends that all designs be fully tested and carefully verified. Refer to the LM5185-Q1 product datasheet and EVM user's guides for more details. Rev 0, WVB/SR/APP, Texas Instruments, Inc.
Note on F6: Minimum Input Voltage: Enter the minimum input operating voltage. The LM25185 input voltage operating range is 4.5V to 42V. The text in this cell is red if: -The input voltage is above 42V -The input voltage is below 4.5V
Note on M6: Recommended Magnetizing Inductance: The recommended magnetizing inductance is set to operate at about 200 to 250kHz switching in BCM under full load and Vin_nom. Try not to deviate much from this recommended inductances: --If the inductance is too high, the transformer would be larger and more expensive. --If the inductance is too small, the efficiency would be sacrificed due to increase conduction losses with higher peak current.
Note on F7: Nominal Input Voltage: Enter the nominal input operating voltage. The LM25185 input voltage operating range is 4.5V to 42V. The text in this cell is red if: -The Nom Vin is less than Min Vin. -The input voltage is above 42V -The input voltage is below 4.5V
Note on M7: Magnetizing Inductance: Enter the transformer mag inductance of your choice here. Lower inductance provides an earlier transition from FFM to DCM but pushes out (or entirely eliminates) BCM operation. The main priviso is that the rated output current is achieved at nominal input voltage. Allow at least a 10% margin here to allow This cell is flagged RED if: -The chosen inductance is too small. Increase the choosen value.
Note on F8: Maximum Input Voltage: Enter the maximum input operating voltage. The LM25185 input voltage operating range is 4.5V to 42V. The text in this cell is red if: -The Max Vin is less than the Nom Vin. -The input voltage is above 42V -The input voltage is below 4.5V
Note on M8: Primary Winding DCR: Enter the primary winding DC resistance (DCR) here. This is typically specified in the transformer datasheet at 25°C copper temperature.
Note on M9: Secondary Winding DCR: Enter the secondary winding DCR here. This is typically specified in the transformer datasheet at 25°C copper temperature.
Note on F10: Output Voltage: Enter the desired output voltage here.
Note on F11: Output Current: Enter the desired output current here. The text in this cell is RED if: -The output current is below 10mA
Note on M12: Proposed turns ratio. The cell will turn red if the duty cycle under VIN(min) exceeds 75%. The design may still work, but you may consider to adjust the turns ratio slightly.
Note on F13: Second Output Load Current. The text in the cell will turn red if the current has a different sign from the VOUT2.
Note on M15: Max Duty Cycle: The max operating duty cycle is preferably kept below 75% to prevent high peak/rms currents in the flyback diode(s) and secondary winding(s). If the cell shows "#VALUE!", reduce Rcs value in Cell E17.
Note on M16: Max Output Current at VIN(min): The output power is most limited at minimum input voltage. Adjust the transformer turns ratio if needed. Allow at least a 10% margin viz-a-viz the required output power. If the cell shows "#VALUE!", reduce Rcs value in E17.
Note on F17: Current Sense Resistor: Enter the current sense resistor value here. The text in the cell will turn red if the selection is greater than the recommended maximum Rcs value, and full load would not be guaranteed.
Note on F18: Important: The selected transformer Isat should not be smaller than this value.
Note on F23: Selected Zener Rated Voltage. The text in the cell will turn red if the selected Zener voltage is lower than the recommended value.
Note on F24: Power MOSFET Vds Rating should not be less than this value.
Note on M24: MOSFET Qg: Choose a MOSFET having a total gate charge of less than the recommended Max Qg.
Note on M25: MOSFET Coss Enter the Coss parameter of selected MOSFET.
Note on M26: MOSFET Power Dissipation: Estimated maximum MOSFET power dissipation. Make sure to choose appropriate MOSFET package and/or heatsink for effective heat dissipation.
Note on F29: Minimum Recommended Cin: This is the minimum input cap based on 10% pk-pk voltage ripple at the input. This condition is derived at VIN(nom).
Note on F30: Input Capacitance: Enter the input capacitance here based on the minimum calculated result. Ensure that the nominal capacitance is appropriately derated for applied voltage. The text in this cell is flagged red if: -The chosen input capacitor is smaller than the minimum ideal capacitance.
Note on F31: Input Capacitor ESR: Enter the input capacitor ESR here based on the maximum allowed input capacitor ESR to meet the ripple voltage specification. The text in this cell will be red if: -ESR is zero, or -ESR exceeds maximum allowable ESR to meet the voltage ripple specification.
Note on T31: Output #2 Diode Forward Voltage Drop at Rated Load Current. The text in the cell will turn red if the forward drop voltage is obviously wrong for being outside the normal 0.3V and 1.5V.
Note on F33: Minimum Recommneded Cout: This is the minimum output cap based on 1% ripple at Vin(nom), full load NB: this condition is derived at VIN(nom).
Note on F34: Output Capacitance: Enter the output capacitance here based on the minimum calculated result. Make sure that the nominal capacitance is appropriately derated for applied voltage, particularly with ceramics. The text in this cell is flagged red if: -The chosen output capacitor is smaller than the minimum ideal capacitance.
Note on F35: Output Capacitor ESR: Enter the output capacitor ESR here based on the maximum allowed output capacitor ESR to meet the ripple voltage specification. The text in this cell will be red if: -ESR is zero, or -ESR exceeds maximum allowable ESR to meet the voltage ripple specification.
Note on F40: Feedback Resistor: Choose a standard resistor value most close to above recommend value. To be more precise on Vout setting, you may consider to use a combination of two resistors to sever as the Feedback Resistor. Cell will turn red if the selected Feedback Resistor has more than 3% errors. Correct it by choosing a closer value, or the output voltage would have more errors.
Note on F41: Soft-Start Time: Enter the desired soft-start time as required (must be greater than 6ms). Leave the SS pin open circuit to provide a soft-start time of 6ms. The text in the cell below becomes red if: -The specified programmable soft-start time is less than 6ms.
Note on F47: Nominal Input UVLO Turn-On/Off Threshold Levels: Enter the nominal input voltages for UVLO turn-on and turn-off. Note that the LM25185 input operating voltage range is 4.5V to 42V. The text in the cell below becomes red if: -The input voltage UVLO turn-on is above 42V -The input voltage UVLO turn-on is below 4.5V -The input voltage UVLO turn-off is below 3.5V If the internal UVLO is sufficient, connect EN to logic high or VIN.
Note on F58: Selected crossover frequency. Cell will turn red if the selected Fco is greater than the allowed max cross frequency.
Note on F74: Max Output Voltage Limit Enter the max Vout limit. Cell will turn red if the limit is less than the regulation level +3%.
Note on M74: Max Output Voltage Limit Enter the max Vout limit. Cell will turn red if the limit is less than the regulation level +3%.
Note on F80: Diode Drop: Enter the voltage drop of the flyback diode at no load, 25°C (used for feedback resistor calculation) The text in the cell will turn red if the no load voltage drop is smaller than full load voltage drop. Wrong calculated can be resulted.
Note on F81: Diode Drop: Enter the voltage drop of the flyback diode at full load, 25°C (used for power loss calculations)
Note on F83: Ambient Operating Temperature: Enter the LM25185's local ambient temperature (TA) here. The text in this cell is flagged red if: -The chosen ambient temperature is below -40°C or above 150°C.
Note on F85: Operating Junction Temperature: Here is an estimate of the LM25185's opertaing junction temperature (TJ) at full load and nominal input voltage. The text in this cell is flagged red if: -The calculated junction temperature is below -40°C or above 150°C.

## Stability Calculations (hidden)
Choose Mode: |  |  |  |  | Feedback Gain & EA Poles/Zeros |  |  |  | Modulator |  |  |  |  | Power Stage Poles/Zeros |  |  | S & H Expression - see Mathcad file |  |  | Total System |  |  |  |  | Allawable max Fco
[6 empty] | Afb | 0.059524 | V/V | Acs | 6.6667 | A/V | gm | 0.0006 | z_ESR | 723431.5603 | Hz |  |  |  | Adc | 250000 | V/V |  |  | 7.5864 | kHz
| 1 |  |  |  |  | EA zero, z1 | 723.4316 | Hz | Am | 23.3333 | V/V | Ro | 300000000 | p_dom | 121.5851 | Hz |  |  |  | Crossover | 1.0965 | kHz
[6 empty] | EA pole, p1 | 0.024114 | Hz | [5 empty] | z_RHP | 187241.1097 | Hz |  |  |  | Phase Margin | 61.2803 | °
[6 empty] | Aea | 180000 | V/V | [11 empty] | radconv | 57.2958 | [10 empty] | XOVER SEARCH
[6 empty] | EA pole, p2 | 338627.5389 | Hz | [23 empty] | xover | 1.0965 | 1096.5
0
| => Enter parameter | [30 empty] | phase margin | 61.2803 | 61.2803
| => constant or calculated value |  |  |  | Freq (Hz) | Freq (kHz) | Power Stage | [5 empty] | Error Amplifier | [5 empty] | Sampling Term |  | System Response | [6 empty] | ERROR AMP Response |  | PLANT Response |  |  |  |  | Complex number calculations for sampling gain terms
[7 empty] | p_dom |  | z_ESR |  | z_RHP |  | p1 |  | z1 |  | p2 |  | p3
[7 empty] | Gain(V/V) | Phase(rad) | Gain(V/V) | Phase(rad) | Gain(V/V) | Phase(rad) | Gain(V/V) | Phase(rad) | Gain(V/V) | Phase(rad) | Gain(V/V) | Phase(rad) | Gain(V/V) | Phase(rad) | Gain (dB) | Phase (°) | Phase Margin (°) |  |  | Fsquare |  | Gain(dB) | Phase(Deg) | Gain(dB) | Phase(Deg)
Npri-sec | 1 |  | Pri to total sec turns ratio |  | 1 | 0.001 | 1 | 0.0082245 | 1 | 1.3823e-06 | 1 | -5.3407e-06 | 41.4811 | 1.5467 | 1 | 0.0013823 | 1 | 2.9531e-06 | 0.9996 | -1.9082e-05 | 75.598 | -89.0121 | 90.9879 |  | 1000000000 | 1 |  | 72.7485 | -88.5396 | 43.8409 | -0.47036 | 0 | 0 |  | 3.71557007383672E-10+0.0000272601333378644i | 0.0000272601333412406i | 0.999999999876149-0.0000136300509881058i | 0.16666666660474-4.54335555631073E-06i | 0.83333333339526+4.54335555631073E-06i | 0.999599999896005-5.44984585593387E-06i
Vout_eff | 16.8 | V | Vout1 + Vout2 |  | 1.0965 | 0.0010965 | 1 | 0.0090181 | 1 | 1.5157e-06 | 1 | -5.8561e-06 | 45.4818 | 1.5488 | 1 | 0.0015157 | 1 | 3.2381e-06 | 0.9996 | -2.0924e-05 | 74.7982 | -89.1716 | 90.8284 |  | 1000000000 | 1.2023 |  | 71.9487 | -88.6535 | 43.8408 | -0.51575 | 0 | 0 |  | 4.46727987934992E-10+0.0000298907362042193i | 0.0000298907362086703i | 0.999999999851091-0.0000149453658423245i | 0.166666666592212-4.98178936736988E-06i | 0.833333333407788+4.98178936736988E-06i | 0.999599999874966-5.97575598066614E-06i
Iout_eff | 1 | A |  |  | 1.2023 | 0.0012023 | 1 | 0.0098882 | 1 | 1.6619e-06 | 1 | -6.4211e-06 | 49.8682 | 1.5507 | 1 | 0.0016619 | 1 | 3.5505e-06 | 0.9996 | -2.2942e-05 | 73.9984 | -89.3241 | 90.6759 |  | 1000000000 | 1.4455 |  | 71.149 | -88.756 | 43.8408 | -0.56551 | 0 | 0 |  | 5.37096034314288E-10+0.0000327748583103059i | 0.0000327748583161736i | 0.999999999820969-0.0000163874403096731i | 0.166666666577151-5.46247638505098E-06i | 0.833333333422849+5.46247638505098E-06i | 0.999599999849674-6.55234967170712E-06i
Vin | 24 | V |  |  | 1.3183 | 0.0013183 | 1.0001 | 0.010842 | 1 | 1.8223e-06 | 1 | -7.0407e-06 | 54.6778 | 1.5525 | 1 | 0.0018223 | 1 | 3.8931e-06 | 0.9996 | -2.5156e-05 | 73.1986 | -89.4708 | 90.5292 |  | 1000000000 | 1.7379 |  | 70.3493 | -88.8479 | 43.8407 | -0.62007 | 0 | 0 |  | 6.45735021009841E-10+0.0000359370337760222i | 0.0000359370337837575i | 0.999999999784754-0.0000179685119505243i | 0.166666666559044-5.98950562933703E-06i | 0.833333333440956+5.98950562933703E-06i | 0.999599999819266-7.18453179027549E-06i
[5 empty] | 1.4454 | 0.0014454 | 1.0001 | 0.011887 | 1 | 1.998e-06 | 1 | -7.7195e-06 | 59.9477 | 1.5541 | 1 | 0.001998 | 1 | 4.2684e-06 | 0.9996 | -2.7581e-05 | 72.3993 | -89.613 | 90.387 |  | 1000000000 | 2.0892 |  | 69.55 | -88.93 | 43.8406 | -0.67985 | 0 | 0 |  | 7.76250952405633E-10+0.000039401796721234i | 0.0000394017967314292i | 0.99999999974125-0.0000197009024156111i | 0.166666666537292-6.56696612020567E-06i | 0.833333333462708+6.56696612020567E-06i | 0.999599999782737-7.87720719757406E-06i
M | 0.7 | V/V |  |  | 1.5849 | 0.0015849 | 1.0001 | 0.013035 | 1 | 2.1908e-06 | 1 | -8.4645e-06 | 65.7319 | 1.5556 | 1 | 0.0021908 | 1 | 4.6804e-06 | 0.9996 | -3.0243e-05 | 71.5991 | -89.752 | 90.248 |  | 1000000000 | 2.5119 |  | 68.75 | -89.0031 | 43.8404 | -0.74545 | 0 | 0 |  | 9.33317978457637E-10+0.0000432045853190911i | 0.0000432045853325323i | 0.999999999688894-0.0000216022899253442i | 0.166666666511114-7.20076421984852E-06i | 0.833333333488886+7.20076421984852E-06i | 0.999599999738776-8.63746069312318E-06i
Tsw | 4.3386e-06 | s |  |  | 1.7378 | 0.0017378 | 1.0001 | 0.014292 | 1 | 2.4022e-06 | 1 | -9.2811e-06 | 72.0718 | 1.5569 | 1 | 0.0024022 | 1 | 5.1319e-06 | 0.9996 | -3.3161e-05 | 70.7992 | -89.8888 | 90.1112 |  | 1000000000 | 3.0199 |  | 67.9502 | -89.0677 | 43.8403 | -0.81736 | 0 | 0 |  | 1.12208398128644E-09+0.0000473726597026893i | 0.000047372659720408i | 0.999999999625972-0.0000236863200822784i | 0.166666666479653-7.89544328378155E-06i | 0.833333333520347+7.89544328378155E-06i | 0.999599999685942-9.47074212266071E-06i
[5 empty] | 1.9055 | 0.0019055 | 1.0001 | 0.015671 | 1 | 2.634e-06 | 1 | -1.0177e-05 | 79.0256 | 1.5581 | 1 | 0.002634 | 1 | 5.6271e-06 | 0.9996 | -3.6361e-05 | 69.9989 | -90.0247 | 89.9753 |  | 1000000000 | 3.6309 |  | 67.1501 | -89.1244 | 43.8401 | -0.89622 | 0 | 0 |  | 1.34909905469272E-09+0.0000519441840583747i | 0.000051944184081734i | 0.9999999995503-0.0000259720905918922i | 0.166666666441817-8.65736400972912E-06i | 0.833333333558183+8.65736400972912E-06i | 0.999599999622404-0.0000103846812702255i
Rload-sec | 16.8 | W |  |  | 2.0893 | 0.0020893 | 1.0001 | 0.017182 | 1 | 2.888e-06 | 1 | -1.1158e-05 | 86.647 | 1.5593 | 1 | 0.002888 | 1 | 6.1699e-06 | 0.9996 | -3.9868e-05 | 69.199 | -90.1608 | 89.8392 |  | 1000000000 | 4.3652 |  | 66.3504 | -89.1736 | 43.8399 | -0.98265 | 0 | 0 |  | 1.62191304831083E-09+0.0000569545965590622i | 0.000056954596589854i | 0.999999999459362-0.0000284772985048192i | 0.166666666396348-0.0000094924327598437i | 0.833333333603652+0.0000094924327598437i | 0.999599999546046-0.0000113863629352232i
Rload-pri | 16.8 | W |  |  | 2.2909 | 0.0022909 | 1.0002 | 0.01884 | 1 | 3.1667e-06 | 1 | -1.2235e-05 | 95.0066 | 1.5603 | 1 | 0.0031667 | 1 | 6.7653e-06 | 0.9996 | -4.3715e-05 | 68.3987 | -90.2983 | 89.7017 |  | 1000000000 | 5.2482 |  | 65.5504 | -89.2159 | 43.8396 | -1.0775 | 0 | 0 |  | 1.95001603753298E-09+0.0000624502394308551i | 0.0000624502394714481i | 0.999999999349995-0.0000312251170537867i | 0.166666666341664-0.0000104083732384759i | 0.833333333658336+0.0000104083732384759i | 0.999599999454214-0.0000124850518553305i
[5 empty] | 2.5119 | 0.0025119 | 1.0002 | 0.020657 | 1 | 3.4722e-06 | 1 | -1.3415e-05 | 104.1708 | 1.5612 | 1 | 0.0034722 | 1 | 7.4179e-06 | 0.9996 | -4.7932e-05 | 67.5986 | -90.4383 | 89.5617 |  | 1000000000 | 6.3096 |  | 64.7506 | -89.2515 | 43.8393 | -1.1814 | 0 | 0 |  | 2.34439401225472E-09+0.0000684747288863517i | 0.0000684747289398623i | 0.999999999218535-0.00003423736097318i | 0.166666666275934-0.000011412454814392i | 0.833333333724066+0.000011412454814392i | 0.999599999343832-0.0000136894677835546i
[5 empty] | 2.7542 | 0.0027542 | 1.0003 | 0.022649 | 1 | 3.8071e-06 | 1 | -1.4709e-05 | 114.2184 | 1.562 | 1 | 0.0038071 | 1 | 8.1334e-06 | 0.9996 | -5.2556e-05 | 66.7984 | -90.582 | 89.418 |  | 1000000000 | 7.5856 |  | 63.9508 | -89.2807 | 43.839 | -1.2953 | 0 | 0 |  | 2.81849299454962E-09+0.0000750798591779076i | 0.0000750798592484449i | 0.999999999060503-0.0000375399344479725i | 0.166666666196918-0.0000125133098629846i | 0.833333333803082+0.0000125133098629846i | 0.999599999211138-0.0000150099654265407i
Cout-sec | 110 | mF | 0.00011 | F | 3.02 | 0.00302 | 1.0003 | 0.024833 | 1 | 4.1745e-06 | 1 | -1.6129e-05 | 125.2404 | 1.5628 | 1 | 0.0041745 | 1 | 8.9184e-06 | 0.9996 | -5.7628e-05 | 65.9978 | -90.7307 | 89.2693 |  | 1000000000 | 9.1204 |  | 63.1506 | -89.3038 | 43.8385 | -1.4202 | 0 | 0 |  | 3.38875194572097E-09+0.000082325602597553i | 0.0000823256026905467i | 0.999999998870416-0.0000411627954727393i | 0.166666666101875-0.0000137209337662588i | 0.833333333898125+0.0000137209337662588i | 0.999599999051529-0.0000164585344445313i
ESR | 2 | mW | 0.002 | W | 3.3113 | 0.0033113 | 1.0004 | 0.027228 | 1 | 4.5772e-06 | 1 | -1.7685e-05 | 137.32 | 1.5635 | 1 | 0.0045772 | 1 | 9.7786e-06 | 0.9996 | -6.3187e-05 | 65.1975 | -90.8855 | 89.1145 |  | 1000000000 | 10.9647 |  | 62.3509 | -89.3211 | 43.838 | -1.5572 | 0 | 0 |  | 4.07401901103555E-09+0.0000902664794102676i | 0.0000902664795328501i | 0.999999998641993-0.000045133243615122i | 0.166666665987663-0.0000150444132350446i | 0.833333334012337+0.0000150444132350446i | 0.99959999885973-0.0000180460745284111i
Cout-pri | 110 | mF | 0.00011 | F | 3.6308 | 0.0036308 | 1.0004 | 0.029853 | 1 | 5.0189e-06 | 1 | -1.9391e-05 | 150.569 | 1.5642 | 1 | 0.0050188 | 1 | 1.0722e-05 | 0.9996 | -6.9283e-05 | 64.3968 | -91.0478 | 88.9522 |  | 1000000000 | 13.1827 |  | 61.5508 | -89.3325 | 43.8373 | -1.7073 | 0 | 0 |  | 4.8981330103004E-09+0.000098976091973777i | 0.0000989760921353764i | 0.999999998367289-0.0000494880420576808i | 0.166666665850311-0.0000164960153289628i | 0.833333334149689+0.0000164960153289628i | 0.999599998629071-0.0000197873002608754i
[5 empty] | 3.9811 | 0.0039811 | 1.0005 | 0.032732 | 1 | 5.5031e-06 | 1 | -2.1262e-05 | 165.0954 | 1.5647 | 1 | 0.005503 | 1 | 1.1757e-05 | 0.9996 | -7.5968e-05 | 63.5961 | -91.219 | 88.781 |  | 1000000000 | 15.8492 |  | 60.7509 | -89.3383 | 43.8365 | -1.8719 | 0 | 0 |  | 5.88887194563625E-09+0.000108525316631782i | 0.000108525316844813i | 0.999999998037039-0.0000542626560957856i | 0.166666665685188-0.0000180875527719637i | 0.833333334314812+0.0000180875527719637i | 0.999599998351775-0.0000216963812396976i
[5 empty] | 4.3652 | 0.0043652 | 1.0006 | 0.035887 | 1 | 6.034e-06 | 1 | -2.3313e-05 | 181.0233 | 1.5653 | 1 | 0.0060339 | 1 | 1.2891e-05 | 0.9996 | -8.3297e-05 | 62.7952 | -91.4004 | 88.5996 |  | 1000000000 | 19.055 |  | 59.9509 | -89.3385 | 43.8356 | -2.0524 | 0 | 0 |  | 7.08001601790187E-09+0.000118995933780353i | 0.000118995934061184i | 0.999999997639995-0.0000594979658234503i | 0.166666665486664-0.0000198326556300588i | 0.833333334513336+0.0000198326556300588i | 0.999599998018388-0.0000237896670005211i
Vref | 1 | V |  |  | 4.7863 | 0.0047863 | 1.0008 | 0.039346 | 1 | 6.6161e-06 | 1 | -2.5562e-05 | 198.4857 | 1.5658 | 1 | 0.006616 | 1 | 1.4134e-05 | 0.9996 | -9.1333e-05 | 61.9942 | -91.5937 | 88.4063 |  | 1000000000 | 22.9087 |  | 59.1511 | -89.3331 | 43.8345 | -2.2502 | 0 | 0 |  | 8.51188597383867E-09+0.000130475175840983i | 0.00013047517621118i | 0.999999997162702-0.0000652375894098184i | 0.166666665248019-0.0000217458626401638i | 0.833333334751981+0.0000217458626401638i | 0.999599997617625-0.0000260845970475553i
gmEA | 600 | mS | 0.0006 | S | 5.2481 | 0.0052481 | 1.0009 | 0.043137 | 1 | 7.2545e-06 | 1 | -2.8029e-05 | 217.6359 | 1.5662 | 1 | 0.0072543 | 1 | 1.5498e-05 | 0.9996 | -0.00010014 | 61.1929 | -91.8005 | 88.1995 |  | 1000000000 | 27.5426 |  | 58.3511 | -89.322 | 43.8331 | -2.467 | 0 | 0 |  | 1.02336410456871E-08+0.000143063905300143i | 0.000143063905788165i | 0.999999996588783-0.0000715319562212992i | 0.16666666496106-0.0000238439842166905i | 0.83333333503894+0.0000238439842166905i | 0.999599997135727-0.0000286013358071106i
REAout | 300 | MW | 300000000 | W | 5.7544 | 0.0057544 | 1.0011 | 0.047293 | 1 | 7.9543e-06 | 1 | -3.0733e-05 | 238.6314 | 1.5666 | 1 | 0.0079541 | 1 | 1.6993e-05 | 0.9996 | -0.00010981 | 60.3913 | -92.0224 | 87.9776 |  | 1000000000 | 33.1131 |  | 57.5512 | -89.3051 | 43.8315 | -2.7047 | 0 | 0 |  | 1.23034259447152E-08+0.000156865710655506i | 0.000156865711298835i | 0.999999995898855-0.0000784328572690861i | 0.166666664616096-0.000026144285109251i | 0.833333335383904+0.000026144285109251i | 0.999599996556419-0.0000313605926890443i
Rcs | 0.015 | W |  |  | 6.3096 | 0.0063096 | 1.0013 | 0.051848 | 1 | 8.7218e-06 | 1 | -3.3698e-05 | 261.6549 | 1.567 | 1 | 0.0087215 | 1 | 1.8633e-05 | 0.9996 | -0.0001204 | 59.5894 | -92.2614 | 87.7386 |  | 1000000000 | 39.8111 |  | 56.7512 | -89.2824 | 43.8295 | -2.9652 | 0 | 0 |  | 1.47920919957301E-08+0.000172000536481809i | 0.000172000537329892i | 0.9999999950693-0.0000860002661931183i | 0.166666664201318-0.0000286667560803015i | 0.833333335798682+0.0000286667560803015i | 0.999599995859871-0.0000343863470092932i
Rcs-gain | 0.15 | W |  |  | 6.9183 | 0.0069183 | 1.0016 | 0.05684 | 1 | 9.5632e-06 | 1 | -3.6949e-05 | 286.8969 | 1.5673 | 1 | 0.0095629 | 1 | 2.043e-05 | 0.9996 | -0.00013202 | 58.7872 | -92.5194 | 87.4806 |  | 1000000000 | 47.8629 |  | 55.9513 | -89.2535 | 43.8271 | -3.2507 | 0 | 0 |  | 1.77838069825853E-08+0.000188593779376733i | 0.000188593780494705i | 0.999999994072063-0.000094296890045558i | 0.166666663702699-0.0000314322965627888i | 0.833333336297301+0.0000314322965627888i | 0.999599995022526-0.0000377036680511494i
[5 empty] | 7.5858 | 0.0075858 | 1.0019 | 0.06231 | 1 | 1.0486e-05 | 1 | -4.0514e-05 | 314.5773 | 1.5676 | 1.0001 | 0.010485 | 1 | 2.2402e-05 | 0.9996 | -0.00014475 | 57.9844 | -92.7985 | 87.2015 |  | 1000000000 | 57.5444 |  | 55.1514 | -89.2184 | 43.8243 | -3.5635 | 0 | 0 |  | 2.13810350535582E-08+0.000206789918026189i | 0.000206789919499983i | 0.999999992872989-0.000103394958058195i | 0.166666663103161-0.0000344649863376982i | 0.833333336896839+0.0000344649863376982i | 0.999599994015705-0.0000413414399875128i
[5 empty] | 8.3176 | 0.0083176 | 1.0023 | 0.068303 | 1 | 1.1497e-05 | 1 | -4.4422e-05 | 344.9242 | 1.5679 | 1.0001 | 0.011497 | 1 | 2.4563e-05 | 0.9996 | -0.00015872 | 57.1811 | -93.101 | 86.899 |  | 1000000000 | 69.1825 |  | 54.3516 | -89.1766 | 43.8209 | -3.9063 | 0 | 0 |  | 2.57052610308506E-08+0.000226738883136309i | 0.000226738885079103i | 0.99999999143158-0.000113369442660366i | 0.166666662382457-0.0000377898138560515i | 0.833333337617543+0.0000377898138560515i | 0.999599992805406-0.0000453296369573101i
Rcomp | 0.01 | MW | 10000 | W | 9.1201 | 0.0091201 | 1.0028 | 0.07487 | 1 | 1.2607e-05 | 1 | -4.8708e-05 | 378.203 | 1.5682 | 1.0001 | 0.012606 | 1 | 2.6933e-05 | 0.9996 | -0.00017403 | 56.3771 | -93.4295 | 86.5705 |  | 1000000000 | 83.1762 |  | 53.5516 | -89.1278 | 43.8168 | -4.2818 | 0 | 0 |  | 3.09047439861487E-08+0.00024861513952432i | 0.000248615142085449i | 0.999999989698419-0.000124307569228936i | 0.166666661515876-0.0000414358565873867i | 0.833333338484124+0.0000414358565873867i | 0.999599991350133-0.000049703137956392i
Ccomp | 22000 | pF | 2.2e-08 | F | 10 | 0.01 | 1.0034 | 0.082062 | 1 | 1.3823e-05 | 1 | -5.3407e-05 | 414.6914 | 1.5684 | 1.0001 | 0.013822 | 1 | 2.9531e-05 | 0.9996 | -0.00019082 | 55.5724 | -93.7866 | 86.2134 |  | 1000000000 | 100 |  | 52.7518 | -89.0716 | 43.8119 | -4.6932 | 0 | 0 |  | 3.71557430378644E-08+0.000272601330036171i | 0.000272601333412406i | 0.999999987614752-0.000136300665050868i | 0.166666660474043-0.0000454335550060285i | 0.833333339525957+0.0000454335550060285i | 0.999599989600554-0.0000544984569288646i
Chf | 47 | pF | 4.7e-11 | F | 10.965 | 0.010965 | 1.0041 | 0.08994 | 1 | 1.5157e-05 | 1 | -5.8561e-05 | 454.7089 | 1.5686 | 1.0001 | 0.015156 | 1 | 3.2381e-05 | 0.9996 | -0.00020924 | 54.7665 | -94.1752 | 85.8248 |  | 1000000000 | 120.2312 |  | 51.9518 | -89.0075 | 43.806 | -5.1437 | 0 | 0 |  | 4.46728050107481E-08+0.000298907357635693i | 0.000298907362086703i | 0.999999985109065-0.000149453679223164i | 0.166666659221199-0.0000498178929392822i | 0.833333340778801+0.0000498178929392822i | 0.999599987496618-0.0000597575576571497i
[5 empty] | 12.023 | 0.012023 | 1.0049 | 0.098565 | 1 | 1.6619e-05 | 1 | -6.4211e-05 | 498.5831 | 1.5688 | 1.0001 | 0.016618 | 1 | 3.5505e-05 | 0.9996 | -0.00022942 | 53.9595 | -94.5982 | 85.4018 |  | 1000000000 | 144.5525 |  | 51.1519 | -88.935 | 43.7989 | -5.6369 | 0 | 0 |  | 5.37095660169129E-08+0.000327748577293991i | 0.000327748583161736i | 0.99999998209681-0.000163874288940583i | 0.166666657715072-0.0000546247628823318i | 0.833333342284928+0.0000546247628823318i | 0.999599984967337-0.0000655234938833801i
Adc | 250000 | V/V | 53.9794 | dB | 13.183 | 0.013183 | 1.0059 | 0.108 | 1 | 1.8223e-05 | 1 | -7.0407e-05 | 546.687 | 1.569 | 1.0002 | 0.018221 | 1 | 3.8931e-05 | 0.9996 | -0.00025156 | 53.1512 | -95.059 | 84.941 |  | 1000000000 | 173.7915 |  | 50.3521 | -88.8534 | 43.7904 | -6.1768 | 0 | 0 |  | 6.45735189763741E-08+0.000359370330102306i | 0.000359370337837575i | 0.999999978475494-0.000179685166463459i | 0.166666655904414-0.000059895055017051i | 0.833333344095586+0.000059895055017051i | 0.999599981926648-0.0000718453141671868i
Crossover | 1.0965 | kHz |  |  | 14.454 | 0.014454 | 1.007 | 0.11832 | 1 | 1.998e-05 | 1 | -7.7195e-05 | 599.3941 | 1.5691 | 1.0002 | 0.019977 | 1 | 4.2684e-05 | 0.9996 | -0.00027581 | 52.3419 | -95.5608 | 84.4392 |  | 1000000000 | 208.9181 |  | 49.5529 | -88.7623 | 43.7802 | -6.767 | 0 | 0 |  | 7.76250780321064E-08+0.000394017957119067i | 0.000394017967314292i | 0.999999974124974-0.000197008980481817i | 0.166666653729154-0.0000656696595198445i | 0.833333346270846+0.0000656696595198445i | 0.999599978273673-0.0000787720670521938i
Phase Margin | 61.2803 | ° |  |  | 15.849 | 0.015849 | 1.0085 | 0.12962 | 1 | 2.1908e-05 | 1 | -8.4645e-05 | 657.2433 | 1.5693 | 1.0002 | 0.021905 | 1 | 4.6804e-05 | 0.9996 | -0.00030243 | 51.5297 | -96.1082 | 83.8918 |  | 1000000000 | 251.1908 |  | 48.753 | -88.6605 | 43.768 | -7.4131 | 0 | 0 |  | 9.33318079487933E-08+0.000432045839884116i | 0.000432045853325323i | 0.999999968889397-0.000216022922637603i | 0.166666651111365-0.000072007639980686i | 0.833333348888635+0.000072007639980686i | 0.999599973877548-0.0000863746004401135i
[5 empty] | 17.378 | 0.017378 | 1.0102 | 0.14197 | 1 | 2.4022e-05 | 1 | -9.2811e-05 | 720.6494 | 1.5694 | 1.0003 | 0.024017 | 1 | 5.1319e-05 | 0.9996 | -0.00033161 | 50.7155 | -96.7044 | 83.2956 |  | 1000000000 | 301.9949 |  | 47.9535 | -88.5474 | 43.7534 | -8.1191 | 0 | 0 |  | 1.12208441982453E-07+0.000473726579485371i | 0.000473726597204079i | 0.999999962597186-0.000236863293394764i | 0.16666664796526-0.0000789544299142285i | 0.83333335203474+0.0000789544299142285i | 0.999599968594206-0.0000947074126697693i
[5 empty] | 19.055 | 0.019055 | 1.0122 | 0.15546 | 1 | 2.634e-05 | 1 | -0.00010177 | 790.1929 | 1.5695 | 1.0003 | 0.026334 | 1 | 5.6271e-05 | 0.9996 | -0.00036361 | 49.8983 | -97.3541 | 82.6459 |  | 1000000000 | 363.093 |  | 47.1538 | -88.4219 | 43.7358 | -8.8905 | 0 | 0 |  | 1.34909910021186E-07+0.000519441817458056i | 0.00051944184081734i | 0.99999995503003-0.000259720914682009i | 0.166666644181682-0.0000865736362430093i | 0.833333355818318+0.0000865736362430093i | 0.999599962240338-0.000103846801421433i
[5 empty] | 20.893 | 0.020893 | 1.0147 | 0.17018 | 1 | 2.888e-05 | 1 | -0.00011158 | 866.4129 | 1.5696 | 1.0004 | 0.028872 | 1 | 6.1699e-05 | 0.9996 | -0.00039868 | 49.0781 | -98.0611 | 81.9389 |  | 1000000000 | 436.5174 |  | 46.3546 | -88.2831 | 43.7148 | -9.7323 | 0 | 0 |  | 1.62191298946901E-07+0.00056954593510674i | 0.00056954596589854i | 0.999999945936234-0.000284772974716836i | 0.166666639634784-0.00009492432251779i | 0.833333360365216+0.00009492432251779i | 0.999599954604606-0.00011386361448205i
[5 empty] | 22.909 | 0.022909 | 1.0176 | 0.18624 | 1 | 3.1667e-05 | 1 | -0.00012235 | 950.0144 | 1.5697 | 1.0005 | 0.031657 | 1 | 6.7653e-05 | 0.9996 | -0.00043715 | 48.2536 | -98.8306 | 81.1694 |  | 1000000000 | 524.8223 |  | 45.5552 | -88.1298 | 43.6897 | -10.6507 | 0 | 0 |  | 1.95001613967349E-07+0.000624502354121489i | 0.000624502394714481i | 0.999999934999461-0.000312251186893371i | 0.166666634166398-0.000104083725686915i | 0.833333365833602+0.000104083725686915i | 0.999599945421394-0.000124850498949865i
FcoRange |  |  |  |  | 25.119 | 0.025119 | 1.0211 | 0.20373 | 1 | 3.4722e-05 | 1 | -0.00013415 | 1041.6609 | 1.5698 | 1.0006 | 0.034708 | 1 | 7.4179e-05 | 0.9996 | -0.00047932 | 47.4245 | -99.6666 | 80.3334 |  | 1000000000 | 630.9642 |  | 44.7562 | -87.9606 | 43.6597 | -11.6511 | 0 | 0 |  | 2.34439415991439E-07+0.000684747235888037i | 0.000684747289398623i | 0.999999921853526-0.000342373631295912i | 0.166666627593431-0.000114124539314673i | 0.833333372406569+0.000114124539314673i | 0.999599934383228-0.000136894651993856i
0.1 |  | Fco_select | 1000 | Hz | 27.542 | 0.027542 | 1.0253 | 0.22276 | 1 | 3.8071e-05 | 1 | -0.00014709 | 1142.1403 | 1.5699 | 1.0007 | 0.038053 | 1 | 8.1334e-05 | 0.9996 | -0.00052556 | 46.5899 | -100.5741 | 79.4259 |  | 1000000000 | 758.5618 |  | 43.9574 | -87.7742 | 43.6239 | -12.7396 | 0 | 0 |  | 2.81849250050037E-07+0.000750798521947108i | 0.000750798592484449i | 0.999999906050249-0.000375399278676558i | 0.166666619691792-0.000125133086991185i | 0.833333380308208+0.000125133086991185i | 0.999599921113788-0.000150099620201043i
0.2 |  | Power ckt | 0.12076 |  | 30.2 | 0.0302 | 1.0304 | 0.24346 | 1 | 4.1745e-05 | 1 | -0.00016129 | 1252.3649 | 1.57 | 1.0009 | 0.041721 | 1 | 8.9184e-05 | 0.9996 | -0.00057628 | 45.7483 | -101.5579 | 78.4421 |  | 1000000000 | 912.04 |  | 43.1584 | -87.5689 | 43.5812 | -13.923 | 0 | 0 |  | 3.38875223993007E-07+0.000823255933911775i | 0.000823256026905467i | 0.99999988704159-0.000411627990464647i | 0.166666610187463-0.000137209322318629i | 0.833333389812537+0.000137209322318629i | 0.999599905152907-0.000164585299536179i
0.3 |  | Gain_pwr | 25.4762 | dB | 33.113 | 0.033113 | 1.0364 | 0.2659 | 1 | 4.5772e-05 | 1 | -0.00017685 | 1373.1641 | 1.5701 | 1.001 | 0.04574 | 1 | 9.7786e-05 | 0.9996 | -0.00063187 | 44.8992 | -102.6216 | 77.3784 |  | 1000000000 | 1096.4708 |  | 42.3601 | -87.3432 | 43.5305 | -15.206 | 0 | 0 |  | 4.07401839042087E-07+0.000902664672746065i | 0.000902664795328501i | 0.999999864199383-0.000451332367397605i | 0.16666659876636-0.000150444112124344i | 0.83333340123364+0.000150444112124344i | 0.999599885973136-0.000180460686085786i
0.4 |  | Am | 0.000371534426305997+0.0272567572316119i |  | 36.308 | 0.036308 | 1.0436 | 0.29019 | 1 | 5.0189e-05 | 1 | -0.00019391 | 1505.6576 | 1.5701 | 1.0013 | 0.050146 | 1 | 0.00010722 | 0.9996 | -0.00069283 | 44.0407 | -103.7696 | 76.2304 |  | 1000000000 | 1318.2709 |  | 41.5619 | -87.0949 | 43.4702 | -16.5953 | 0 | 0 |  | 4.8981330103004E-07+0.000989760759754404i | 0.000989760921353764i | 0.999999836728894-0.000494880420576808i | 0.166666585031117-0.000164960126625734i | 0.833333414968883+0.000164960126625734i | 0.999599862907168-0.000197872924568121i
0.5 |  | AN | 0.0272601333412406i |  | 39.811 | 0.039811 | 1.0522 | 0.31643 | 1 | 5.5031e-05 | 1 | -0.00021262 | 1650.9236 | 1.5702 | 1.0015 | 0.054975 | 1 | 0.00011757 | 0.9996 | -0.00075968 | 43.1716 | -105.0049 | 74.9951 |  | 1000000000 | 1584.9157 |  | 40.764 | -86.8222 | 43.3989 | -18.0957 | 0 | 0 |  | 5.88887162034091E-07+0.00108525295541757i | 0.00108525316844813i | 0.999999803704273-0.000542626530983712i | 0.166666568518806-0.000180875492569595i | 0.833333431481194+0.000180875492569595i | 0.999599835177596-0.000216963709518852i
0.6 |  | AO | 0.999876152123453-0.0136292226327418i |  | 43.652 | 0.043652 | 1.0625 | 0.34469 | 1 | 6.034e-05 | 1 | -0.00023313 | 1810.2061 | 1.5702 | 1.0018 | 0.060267 | 1 | 0.00012891 | 0.9996 | -0.00083297 | 42.29 | -106.3297 | 73.6703 |  | 1000000000 | 1905.4971 |  | 39.9667 | -86.5227 | 43.3146 | -19.7115 | 0 | 0 |  | 7.08001532956359E-07+0.00118995905978081i | 0.00118995934061184i | 0.999999763999474-0.000594979600388974i | 0.166666548666411-0.000198326509963468i | 0.833333451333589+0.000198326509963468i | 0.999599801838934-0.000237896534384446i
0.7 |  | AP | 0.166604744262282-0.00454279287193532i |  | 47.863 | 0.047863 | 1.0747 | 0.37503 | 1 | 6.6161e-05 | 1 | -0.00025562 | 1984.8321 | 1.5703 | 1.0022 | 0.066065 | 1 | 0.00014134 | 0.9996 | -0.00091333 | 41.3941 | -107.7447 | 72.2553 |  | 1000000000 | 2290.8668 |  | 39.1699 | -86.194 | 43.2155 | -21.446 | 0 | 0 |  | 8.51188460049279E-07+0.00130475139191523i | 0.0013047517621118i | 0.999999716270496-0.00065237578884093i | 0.166666524801923-0.000217458565319205i | 0.833333475198077+0.000217458565319205i | 0.999599761762661-0.000260845791697807i
0.8 |  | AQ | 0.833395255737718+0.00454279287193532i |  | 52.481 | 0.052481 | 1.0892 | 0.40748 | 1 | 7.2545e-05 | 1 | -0.00028029 | 2176.336 | 1.5703 | 1.0026 | 0.072418 | 1 | 0.00015498 | 0.9996 | -0.0010014 | 40.4816 | -109.2496 | 70.7504 |  | 1000000000 | 2754.2554 |  | 38.3737 | -85.8333 | 43.0992 | -23.3015 | 0 | 0 |  | 0.000001023363881969+0.00143063856986017i | 0.00143063905788165i | 0.999999658878683-0.000715319406618394i | 0.16666649610602-0.000238439761643362i | 0.83333350389398+0.000238439761643362i | 0.999599713572871-0.000286013122392606i
0.9 |  | AR | 0.999496030514046-0.00544819929281649i |  | 57.544 | 0.057544 | 1.1063 | 0.44205 | 1 | 7.9543e-05 | 1 | -0.00030733 | 2386.2937 | 1.5704 | 1.0032 | 0.079376 | 1 | 0.00016993 | 0.9996 | -0.0010981 | 39.5504 | -110.8411 | 69.1589 |  | 1000000000 | 3311.3119 |  | 37.5784 | -85.4378 | 42.9634 | -25.2775 | 0 | 0 |  | 1.23034231702679E-06+0.00156865646965989i | 0.00156865711298835i | 0.999999589885862-0.000784328395823191i | 0.166666461609614-0.000261442744943315i | 0.833333538390386+0.000261442744943315i | 0.999599655642153-0.00031360561621012i
1 |  | Sampling | 0.99948 |  | 63.096 | 0.063096 | 1.1266 | 0.47869 | 1 | 8.7218e-05 | 1 | -0.00033698 | 2616.5297 | 1.5704 | 1.0038 | 0.086998 | 1 | 0.00018633 | 0.9996 | -0.001204 | 38.5981 | -112.5143 | 67.4857 |  | 1000000000 | 3981.1052 |  | 36.7838 | -85.0042 | 42.8055 | -27.3722 | 0 | 0 |  | 1.47920887705322E-06+0.00172000452521643i | 0.00172000537329892i | 0.999999506930325-0.000860002474420263i | 0.166666420131854-0.000286667420869405i | 0.833333579868146+0.000286667420869405i | 0.99959958598748-0.000343863060531529i
1.2 |  |  |  |  | 69.183 | 0.069183 | 1.1506 | 0.51732 | 1 | 9.5632e-05 | 1 | -0.00036949 | 2868.9516 | 1.5704 | 1.0046 | 0.095342 | 1 | 0.0002043 | 0.9996 | -0.0013202 | 37.6223 | -114.2606 | 65.7394 |  | 1000000000 | 4786.2875 |  | 35.9905 | -84.5291 | 42.6231 | -29.5803 | 0 | 0 |  | 1.77838017501042E-06+0.00188593668697545i | 0.00188593780494705i | 0.999999407206538-0.000942968623008408i | 0.166666370269971-0.000314322781162575i | 0.833333629730029+0.000314322781162575i | 0.999599502253155-0.000377036140613605i
1.5 |  | Rcomp | 9936.989 |  | 75.858 | 0.075858 | 1.1787 | 0.55781 | 1 | 0.00010486 | 1 | -0.00040514 | 3145.7573 | 1.5705 | 1.0055 | 0.10448 | 1 | 0.00022402 | 0.9996 | -0.0014475 | 36.6205 | -116.0691 | 63.9309 |  | 1000000000 | 5754.4362 |  | 35.1984 | -84.0085 | 42.4134 | -31.8947 | 0 | 0 |  | 2.13810277804871E-06+0.00206789772120595i | 0.00206789919499983i | 0.999999287298973-0.00103394922886891i | 0.166666310316204-0.000344649620200992i | 0.833333689683796+0.000344649620200992i | 0.999599401571304-0.000413413688141436i
1.8 |  | Ccomp | 6.5898e-08 |  | 83.176 | 0.083176 | 1.2116 | 0.59997 | 1 | 0.00011497 | 1 | -0.00044422 | 3449.2276 | 1.5705 | 1.0066 | 0.11447 | 1 | 0.00024563 | 0.9996 | -0.0015872 | 35.5907 | -117.9244 | 62.0756 |  | 1000000000 | 6918.247 |  | 34.408 | -83.4387 | 42.174 | -34.3038 | 0 | 0 |  | 2.57052499896826E-06+0.00226738690799746i | 0.00226738885079103i | 0.999999143158189-0.00113369393964845i | 0.166666238245834-0.000377897817999577i | 0.833333761754166+0.000377897817999577i | 0.999599280541787-0.000453295431347379i
2 |  | CHF | 4.3932e-10 |  | 91.201 | 0.091201 | 1.2501 | 0.64357 | 1 | 0.00012607 | 1 | -0.00048708 | 3782.0165 | 1.5705 | 1.0079 | 0.12541 | 1 | 0.00026933 | 0.9996 | -0.0017403 | 34.5307 | -119.809 | 60.191 |  | 1000000000 | 8317.6224 |  | 33.6195 | -82.8151 | 41.9026 | -36.7945 | 0 | 0 |  | 3.09047285196318E-06+0.00248614885972614i | 0.00248615142085449i | 0.999998969842171-0.00124307507018257i | 0.166666151587858-0.00041435814328769i | 0.833333848412142+0.00041435814328769i | 0.999599135015018-0.000497030142728532i
2.5 |  |  |  |  | 100 | 0.1 | 1.2948 | 0.68829 | 1 | 0.00013823 | 1 | -0.00053407 | 4146.9024 | 1.5706 | 1.0095 | 0.13736 | 1 | 0.00029531 | 0.9996 | -0.0019082 | 33.4391 | -121.7012 | 58.2988 |  | 1000000000 | 10000 |  | 32.8332 | -82.133 | 41.5973 | -39.3496 | 0 | 0 |  | 0.0000037155720480353+0.00272600995789024i | 0.00272601333412406i | 0.999998761475677-0.00136300582301781i | 0.166666047404659-0.000454334992981707i | 0.833333952595341+0.000454334992981707i | 0.999598960057826-0.000544982938818198i
3 |  | Rcomp | 9.937 |  | 109.65 | 0.10965 | 1.3466 | 0.73383 | 1 | 0.00015157 | 1 | -0.00058561 | 4547.0785 | 1.5706 | 1.0114 | 0.15042 | 1 | 0.00032381 | 0.9996 | -0.0020924 | 32.3146 | -123.5773 | 56.4227 |  | 1000000000 | 12023.1225 |  | 32.0494 | -81.3873 | 41.2565 | -41.9503 | 0 | 0 |  | 4.46727722902551E-06+0.00298906916985886i | 0.00298907362086703i | 0.999998510907146-0.00149453569756161i | 0.166665922120462-0.000498178194976477i | 0.833334077879538+0.000498178194976477i | 0.999598749665392-0.000597573427065625i
4 |  | Ccomp | 65.8984 |  | 120.23 | 0.12023 | 1.4064 | 0.77979 | 1 | 0.00016619 | 1 | -0.00064211 | 4985.8207 | 1.5706 | 1.0137 | 0.16469 | 1 | 0.00035505 | 0.9996 | -0.0022942 | 31.157 | -125.4105 | 54.5895 |  | 1000000000 | 14455.2529 |  | 31.269 | -80.5729 | 40.8793 | -44.5747 | 0 | 0 |  | 5.37095188002379E-06+0.0032774799638757i | 0.00327748583161736i | 0.999998209682067-0.00163874144876878i | 0.16666577150802-0.00054624666064595i | 0.83333422849198+0.00054624666064595i | 0.999598496738896-0.000655232105152379i
5 |  | CHF | 439.3229 |  | 131.83 | 0.13183 | 1.475 | 0.8258 | 1 | 0.00018223 | 1 | -0.00070407 | 5466.8614 | 1.5706 | 1.0165 | 0.18025 | 1 | 0.00038931 | 0.9996 | -0.0025156 | 29.9666 | -127.1733 | 52.8267 |  | 1000000000 | 17379.1489 |  | 30.4926 | -79.6842 | 40.4654 | -47.2008 | 0 | 0 |  | 6.45734503601503E-06+0.00359369564311153i | 0.00359370337837575i | 0.999997847550728-0.00179684975528881i | 0.166665590442494-0.000598949273851922i | 0.833334409557506+0.000598949273851922i | 0.999598192672214-0.000718449406118518i
6 |  |  |  |  | 144.54 | 0.14454 | 1.5535 | 0.87144 | 1 | 0.0001998 | 1 | -0.00077195 | 5993.9327 | 1.5706 | 1.0198 | 0.1972 | 1 | 0.00042684 | 0.9996 | -0.0027581 | 28.7451 | -128.8368 | 51.1632 |  | 1000000000 | 20891.8116 |  | 29.7212 | -78.7161 | 40.0152 | -49.8047 | 0 | 0 |  | 7.76249788603245E-06+0.00394016947792552i | 0.00394017967314292i | 0.999997412499366-0.00197008728788264i | 0.166665372917019-0.000656694912987587i | 0.833334627082981+0.000656694912987587i | 0.999597827378087-0.000787715746998796i
7 |  |  |  |  | 158.49 | 0.15849 | 1.6429 | 0.91641 | 1 | 0.00021908 | 1 | -0.00084645 | 6572.4255 | 1.5706 | 1.0237 | 0.21567 | 1 | 0.00046804 | 0.9996 | -0.0030243 | 27.492 | -130.3766 | 49.6234 |  | 1000000000 | 25119.0801 |  | 28.9545 | -77.6609 | 39.5289 | -52.3692 | 0 | 0 |  | 9.33316645101989E-06+0.00432044509205865i | 0.00432045853325323i | 0.999996888942579-0.00216022590639058i | 0.166665111138925-0.000720074182009775i | 0.833334888861075+0.000720074182009775i | 0.999597387770411-0.000863739513320535i
8 |  |  |  |  | 173.78 | 0.17378 | 1.7444 | 0.96031 | 1 | 0.00024022 | 1 | -0.00092811 | 7206.4869 | 1.5707 | 1.0284 | 0.23575 | 1 | 0.00051319 | 0.9996 | -0.0033161 | 26.2116 | -131.7649 | 48.2351 |  | 1000000000 | 30199.4884 |  | 28.1946 | -76.514 | 39.0084 | -54.8709 | 0 | 0 |  | 0.0000112208234599454+0.00473724825335249i | 0.0047372659720408i | 0.999996259722715-0.00236862855625383i | 0.166664796529423-0.000789541375558748i | 0.833335203470577+0.000789541375558748i | 0.999596859443078-0.000947065569919557i
9 |  |  |  |  | 190.55 | 0.19055 | 1.8591 | 1.0029 | 1 | 0.0002634 | 1 | -0.0010177 | 7901.9224 | 1.5707 | 1.0341 | 0.25755 | 1 | 0.00056271 | 0.9996 | -0.0036361 | 24.906 | -132.9792 | 47.0208 |  | 1000000000 | 36309.3025 |  | 27.4421 | -75.2686 | 38.4553 | -57.294 | 0 | 0 |  | 0.0000134909609650347+0.0051943950489204i | 0.0051944184081734i | 0.999995503008968-0.00259720336425089i | 0.166664418173172-0.0008657325081534i | 0.833335581826828+0.0008657325081534i | 0.999596224066368-0.00103845673348612i
10 |  |  |  |  | 208.93 | 0.20893 | 1.9882 | 1.0438 | 1 | 0.0002888 | 1 | -0.0011158 | 8664.123 | 1.5707 | 1.0409 | 0.28115 | 1 | 0.00061699 | 0.99959 | -0.0039868 | 23.5796 | -133.9987 | 46.0013 |  | 1000000000 | 43651.7449 |  | 26.6989 | -73.9198 | 37.8721 | -59.622 | 0 | 0 |  | 0.0000162190865200529+0.00569542886723445i | 0.0056954596589854i | 0.999994593631982-0.00284772213151663i | 0.16666396348558-0.000949238144539075i | 0.83333603651442+0.000949238144539075i | 0.999595460507653-0.00113862127478697i
11 |  |  |  |  | 229.09 | 0.22909 | 2.1331 | 1.0829 | 1 | 0.00031667 | 1 | -0.0012235 | 9500.1385 | 1.5707 | 1.0489 | 0.30668 | 1 | 0.00067652 | 0.99959 | -0.0043715 | 22.2354 | -134.8074 | 45.1926 |  | 1000000000 | 52482.2281 |  | 25.9659 | -72.4612 | 37.261 | -61.8452 | 0 | 0 |  | 0.000019500098674019+0.00624498335423098i | 0.00624502394714481i | 0.999993499958659-0.00312250182530274i | 0.166663416650221-0.0010408305590385i | 0.833336583349779+0.0010408305590385i | 0.999594542207467-0.00124848538629551i
12 |  |  |  |  | 251.19 | 0.25119 | 2.2953 | 1.12 | 1 | 0.00034722 | 1 | -0.0013415 | 10416.6039 | 1.5707 | 1.0586 | 0.3342 | 1 | 0.00074179 | 0.99959 | -0.0047932 | 20.8785 | -135.3919 | 44.6081 |  | 1000000000 | 63096.4161 |  | 25.2453 | -70.889 | 36.6246 | -63.9537 | 0 | 0 |  | 0.0000234438509140178+0.00684741938352471i | 0.00684747289398623i | 0.999992185370815-0.00342372306936874i | 0.166662759358181-0.00114123656392078i | 0.833337240641819+0.00114123656392078i | 0.999593438421293-0.00136892067862355i
13 |  |  |  |  | 275.42 | 0.27542 | 2.4762 | 1.1551 | 1 | 0.00038071 | 1 | -0.0014709 | 11421.3984 | 1.5707 | 1.07 | 0.36377 | 1 | 0.00081334 | 0.99959 | -0.0052556 | 19.5132 | -135.7434 | 44.2566 |  | 1000000000 | 75856.1764 |  | 24.5389 | -69.1991 | 35.9657 | -65.9421 | 0 | 0 |  | 0.0000281847939259672+0.00750791538769992i | 0.00750798592484449i | 0.999990605051038-0.00375397532815047i | 0.166661969201012-0.00125131923128332i | 0.833338030798988+0.00125131923128332i | 0.999592111521118-0.00150096213824086i
14 |  |  |  |  | 302 | 0.302 | 2.6776 | 1.1881 | 1 | 0.00041745 | 1 | -0.0016129 | 12523.645 | 1.5707 | 1.0836 | 0.39546 | 1 | 0.00089184 | 0.99959 | -0.0057628 | 18.1434 | -135.8572 | 44.1428 |  | 1000000000 | 91204 |  | 23.8485 | -67.3882 | 35.2864 | -67.8086 | 0 | 0 |  | 0.0000338873328979972+0.00823246727567443i | 0.00823256026905467i | 0.999988704196847-0.00411625688613251i | 0.16666101877785-0.00137207787927907i | 0.83333898122215+0.00137207787927907i | 0.999590515496444-0.00164580808717049i
15 |  |  |  |  | 331.13 | 0.33113 | 2.9012 | 1.2189 | 1 | 0.00045772 | 1 | -0.0017685 | 13731.6376 | 1.5707 | 1.0998 | 0.42926 | 1 | 0.00097786 | 0.99959 | -0.0063186 | 16.7752 | -135.7321 | 44.2679 |  | 1000000000 | 109647.0769 |  | 23.1771 | -65.4573 | 34.5897 | -69.5507 | 0 | 0 |  | 0.0000407399100099681+0.00902652537134364i | 0.00902664795328501i | 0.999986419993113-0.00451329333112431i | 0.166659876681665-0.00150442089522394i | 0.833340123318335+0.00150442089522394i | 0.999588597611043-0.00180454766402649i
16 |  |  |  |  | 363.08 | 0.36308 | 3.1492 | 1.2477 | 1 | 0.00050189 | 1 | -0.0019391 | 15056.5729 | 1.5707 | 1.1189 | 0.46516 | 1 | 0.0010722 | 0.99958 | -0.0069283 | 15.4123 | -135.3713 | 44.6287 |  | 1000000000 | 131827.0864 |  | 22.5266 | -63.4062 | 33.8773 | -71.1712 | 0 | 0 |  | 0.0000489809342110181+0.00989744761496137i | 0.00989760921353764i | 0.999983672968615-0.00494876420701916i | 0.166658503177632-0.00164957460249356i | 0.833341496822368+0.00164957460249356i | 0.999586291146593-0.00197865120741446i
17 |  |  |  |  | 398.11 | 0.39811 | 3.4236 | 1.2744 | 1 | 0.00055031 | 1 | -0.0021262 | 16509.2328 | 1.5707 | 1.1414 | 0.50308 | 1 | 0.0011757 | 0.99958 | -0.0075967 | 14.0598 | -134.7821 | 45.2179 |  | 1000000000 | 158491.5721 |  | 21.8998 | -61.2396 | 33.1516 | -72.6721 | 0 | 0 |  | 0.0000588881440030109+0.0108523186551621i | 0.0108525316844813i | 0.999980370541603-0.00542621258477583i | 0.166656851975999-0.00180871977586035i | 0.833343148024001+0.00180871977586035i | 0.999583518381025-0.00216953422081507i
18 |  |  |  |  | 436.52 | 0.43652 | 3.7269 | 1.2991 | 1 | 0.0006034 | 1 | -0.0023313 | 18102.0579 | 1.5707 | 1.1679 | 0.54292 | 1 | 0.0012891 | 0.99958 | -0.0083296 | 12.7221 | -133.9758 | 46.0242 |  | 1000000000 | 190549.7104 |  | 21.2993 | -58.9638 | 32.4144 | -74.0575 | 0 | 0 |  | 0.0000707993261760409+0.0118993125770612i | 0.0118995934061184i | 0.999976400113213-0.00594972649566649i | 0.166654866778971-0.00198321876284353i | 0.833345133221029+0.00198321876284353i | 0.999580184791589-0.00237882972902596i
19 |  |  |  |  | 478.63 | 0.47863 | 4.0616 | 1.322 | 1 | 0.00066161 | 1 | -0.0025562 | 19848.3185 | 1.5707 | 1.1991 | 0.58449 | 1 | 0.0014134 | 0.99957 | -0.0091331 | 11.4034 | -132.9677 | 47.0323 |  | 1000000000 | 229086.6769 |  | 20.7277 | -56.5891 | 31.6675 | -75.332 | 0 | 0 |  | 0.000085117650507005+0.013047147427669i | 0.013047517621118i | 0.999971627288826-0.00652366626194382i | 0.166652480391582-0.00217452457127817i | 0.833347519608418+0.00217452457127817i | 0.999576177564335-0.00260827914865495i
20 |  |  |  |  | 524.81 | 0.52481 | 4.4307 | 1.3431 | 1 | 0.00072545 | 1 | -0.0028028 | 21763.358 | 1.5708 | 1.2354 | 0.6276 | 1 | 0.0015498 | 0.99957 | -0.010014 | 10.1074 | -131.7763 | 48.2237 |  | 1000000000 | 275425.5361 |  | 20.1872 | -54.1273 | 30.912 | -76.5014 | 0 | 0 |  | 0.000102334660252001+0.0143059025622806i | 0.0143063905788165i | 0.999965888213857-0.00715307328485272i | 0.166649610889958-0.00238431709371343i | 0.833350389110042+0.00238431709371343i | 0.999571359163467-0.00285989556035968i
21 |  |  |  |  | 575.44 | 0.57544 | 4.8373 | 1.3626 | 1 | 0.00079543 | 1 | -0.0030732 | 23862.9346 | 1.5708 | 1.2778 | 0.67195 | 1 | 0.0016993 | 0.99956 | -0.01098 | 8.8376 | -130.4242 | 49.5758 |  | 1000000000 | 331131.1936 |  | 19.6801 | -51.5951 | 30.1495 | -77.5708 | 0 | 0 |  | 0.00012303173402195+0.0156859278092578i | 0.0156865711298835i | 0.999958989085609-0.00784312473409629i | 0.166646161377663-0.00261432130154297i | 0.833353838622337+0.00261432130154297i | 0.999565566927481-0.00313574550544747i
22 |  |  |  |  | 630.96 | 0.63096 | 5.2849 | 1.3804 | 1 | 0.00087218 | 1 | -0.0033698 | 26165.2948 | 1.5708 | 1.3269 | 0.71723 | 1 | 0.0018633 | 0.99955 | -0.01204 | 7.5965 | -128.9362 | 51.0638 |  | 1000000000 | 398110.5216 |  | 19.2078 | -49.0104 | 29.3809 | -78.5461 | 0 | 0 |  | 0.000147917277477982+0.0171992056629192i | 0.0172000537329892i | 0.999950693754615-0.00859981484791998i | 0.166642013787087-0.0028665342771532i | 0.833357986212913+0.0028665342771532i | 0.999558602668264-0.00343822108142598i
23 |  |  |  |  | 691.83 | 0.69183 | 5.7773 | 1.3968 | 1 | 0.00095632 | 1 | -0.0036948 | 28689.5142 | 1.5708 | 1.3837 | 0.76307 | 1 | 0.002043 | 0.99954 | -0.013201 | 6.3866 | -127.3399 | 52.6601 |  | 1000000000 | 478628.7489 |  | 18.7716 | -46.3942 | 28.6073 | -79.4329 | 0 | 0 |  | 0.000177832799206024+0.0188582600975529i | 0.0188593780494705i | 0.999940721697467-0.00942940953511544i | 0.166637027866799-0.00314304334959215i | 0.833362972133201+0.00314304334959215i | 0.999550230981766-0.00376982156770027i
24 |  |  |  |  | 758.58 | 0.75858 | 6.3187 | 1.4119 | 1 | 0.0010486 | 1 | -0.0040513 | 31457.5715 | 1.5708 | 1.449 | 0.80911 | 1 | 0.0022402 | 0.99953 | -0.014475 | 5.2089 | -125.6634 | 54.3366 |  | 1000000000 | 575443.6164 |  | 18.3721 | -43.7679 | 27.8293 | -80.2368 | 0 | 0 |  | 0.000213802734998048+0.0206775181873126i | 0.0206789919499983i | 0.999928731405802-0.0103391275317009i | 0.1666310328775-0.00344625303121877i | 0.8333689671225+0.00344625303121877i | 0.999540165320659-0.00413342524194915i
25 |  |  |  |  | 831.76 | 0.83176 | 6.9137 | 1.4256 | 1 | 0.0011497 | 1 | -0.0044422 | 34492.2746 | 1.5708 | 1.5238 | 0.85494 | 1 | 0.0024563 | 0.99952 | -0.015871 | 4.0645 | -123.936 | 56.064 |  | 1000000000 | 691824.6976 |  | 18.0094 | -41.1545 | 27.0478 | -80.9628 | 0 | 0 |  | 0.000257041597549024+0.0226719457637762i | 0.0226738885079103i | 0.999914317999164-0.0113364585637505i | 0.166623826400408-0.00377865762729603i | 0.833376173599592+0.00377865762729603i | 0.999528066016557-0.00453201623708115i
26 |  |  |  |  | 912.01 | 0.91201 | 7.5674 | 1.4383 | 1 | 0.0012607 | 1 | -0.0048707 | 37820.1637 | 1.5708 | 1.6091 | 0.9002 | 1 | 0.0026932 | 0.9995 | -0.017402 | 2.953 | -122.1855 | 57.8145 |  | 1000000000 | 831762.2401 |  | 17.6828 | -38.5752 | 26.2633 | -81.6161 | 0 | 0 |  | 0.000309031526312009+0.0248589531585517i | 0.0248615142085449i | 0.999896987368842-0.0124301168351924i | 0.166615161412281-0.00414315885975862i | 0.833384838587719+0.00414315885975862i | 0.999513518612391-0.00496906482856727i
27 |  |  |  |  | 1000 | 1 | 8.2853 | 1.4498 | 1 | 0.0013823 | 1 | -0.0053407 | 41469.023 | 1.5708 | 1.7061 | 0.94452 | 1 | 0.0029531 | 0.99948 | -0.019081 | 1.8738 | -120.4387 | 59.5613 |  | 1000000000 | 1000000 |  | 17.391 | -36.051 | 25.4762 | -82.2012 | 0 | 0 |  | 0.000371534426305997+0.0272567572316119i | 0.0272601333412406i | 0.999876152123453-0.0136292226327418i | 0.166604744262282-0.00454279287193532i | 0.833395255737718+0.00454279287193532i | 0.999496030514046-0.00544819929281649i
28 |  |  |  |  | 1096.5 | 1.0965 | 9.0736 | 1.4604 | 1 | 0.0015157 | 1 | -0.005856 | 45470.7837 | 1.5708 | 1.8159 | 0.98759 | 1 | 0.0032381 | 0.99946 | -0.020922 | 0.82552 | -118.7197 | 61.2803 |  | 1000000000 | 1202312.25 |  | 17.1324 | -33.5997 | 24.687 | -82.7226 | 1096.5 | 61.2803 |  | 0.000446694795546043+0.02988628539735i | 0.0298907362086703i | 0.999851097300206-0.0149442553849333i | 0.166592217534076-0.004981047566225i | 0.833407782465924+0.004981047566225i | 0.999475002288262-0.00597358535928266i
29 |  |  |  |  | 1202.3 | 1.2023 | 9.939 | 1.47 | 1 | 0.0016619 | 1 | -0.006421 | 49858.2063 | 1.5708 | 1.9396 | 1.0291 | 1 | 0.0035505 | 0.99943 | -0.02294 | -0.19338 | -117.0504 | 62.9496 |  | 1202.3 | 1445525.29 |  | 16.9049 | -31.2379 | 23.896 | -83.1838 | 0 | 0 |  | 0.000537047591917972+0.0327689908865036i | 0.0327748583161736i | 0.999820977725872-0.0163859622744106i | 0.16657715873468-0.00546149848108393i | 0.83342284126532+0.00546149848108393i | 0.999449725561765-0.00654948831230511i
30 |  |  |  |  | 1318.3 | 1.3183 | 10.8886 | 1.4788 | 1 | 0.0018223 | 1 | -0.0070405 | 54668.613 | 1.5708 | 2.0786 | 1.0689 | 1 | 0.003893 | 0.99939 | -0.025153 | -1.185 | -115.449 | 64.551 |  | 1318.3 | 1737914.89 |  | 16.7062 | -28.9783 | 23.1038 | -83.5884 | 0 | 0 |  | 0.00064566570592095+0.03592929901402i | 0.0359370337837575i | 0.999784768832507-0.0179665831578112i | 0.16655905571568-0.00598821650233667i | 0.83344094428432+0.00598821650233667i | 0.999419341906374-0.00718076000105482i
31 |  |  |  |  | 1445.4 | 1.4454 | 11.93 | 1.4869 | 1 | 0.001998 | 1 | -0.0077193 | 59939.3258 | 1.5708 | 2.2343 | 1.1067 | 1 | 0.0042684 | 0.99935 | -0.027578 | -2.151 | -113.9314 | 66.0686 |  | 1445.4 | 2089181.16 |  | 16.5338 | -26.8319 | 22.3109 | -83.9394 | 0 | 0 |  | 0.000776150370480955+0.0393916022974879i | 0.0394017967314292i | 0.999741269820491-0.0196983496912934i | 0.166537308271586-0.00656526704958132i | 0.833462691728414+0.00656526704958132i | 0.999382845726404-0.00787223631253114i
32 |  |  |  |  | 1584.9 | 1.5849 | 13.0736 | 1.4942 | 1 | 0.0021908 | 1 | -0.0084643 | 65724.2545 | 1.5708 | 2.4082 | 1.1426 | 1 | 0.0046803 | 0.9993 | -0.030239 | -3.0955 | -112.5069 | 67.4931 |  | 1584.9 | 2511908.01 |  | 16.3849 | -24.8017 | 21.5162 | -84.2401 | 0 | 0 |  | 0.000933172925466019+0.0431911453798491i | 0.0432045853325323i | 0.999688923002506-0.0215989325735608i | 0.166511137845756-0.00719852422997485i | 0.833488862154244+0.00719852422997485i | 0.999338933034137-0.00863090780218751i
33 |  |  |  |  | 1737.8 | 1.7378 | 14.3278 | 1.5009 | 1 | 0.0024022 | 1 | -0.0092808 | 72064.8681 | 1.5708 | 2.602 | 1.1763 | 1 | 0.0051318 | 0.99924 | -0.033155 | -4.0195 | -111.1864 | 68.8136 |  | 1737.8 | 3019948.84 |  | 16.257 | -22.8948 | 20.7211 | -84.4923 | 0 | 0 |  | 0.001121874614606+0.0473549430003015i | 0.0473726597204079i | 0.99962601381871-0.0236819005145008i | 0.166479687564232-0.00789249050005025i | 0.833520312435768+0.00789249050005025i | 0.999286169755395-0.00946210486290198i
34 |  |  |  |  | 1905.5 | 1.9055 | 15.704 | 1.5071 | 1 | 0.002634 | 1.0001 | -0.010176 | 79019.2233 | 1.5708 | 2.8174 | 1.208 | 1 | 0.0056271 | 0.99916 | -0.036353 | -4.926 | -109.9752 | 70.0248 |  | 1905.5 | 3630930.25 |  | 16.1477 | -21.1112 | 19.9252 | -84.6983 | 0 | 0 |  | 0.00134879581249603+0.0519208279484136i | 0.051944184081734i | 0.999550360955066-0.0259662527449407i | 0.166441867364584-0.0086534713247356i | 0.833558132635416+0.0086534713247356i | 0.999222732488915-0.0103732960234925i
35 |  |  |  |  | 2089.3 | 2.0893 | 17.2129 | 1.5127 | 1 | 0.002888 | 1.0001 | -0.011158 | 86641.2297 | 1.5708 | 3.0563 | 1.2375 | 1 | 0.0061698 | 0.99908 | -0.039858 | -5.8166 | -108.8785 | 71.1215 |  | 2089.3 | 4365174.49 |  | 16.0546 | -19.4515 | 19.1292 | -84.8596 | 0 | 0 |  | 0.00162147465011098+0.0569238097827341i | 0.056954596589854i | 0.999459450001172-0.028469601177016i | 0.166396420891648-0.00948730163045568i | 0.833603579108352+0.00948730163045568i | 0.999146521648882-0.0113713576350557i
Excessive |  |  |  |  | 2290.9 | 2.2909 | 18.8685 | 1.5178 | 1 | 0.0031667 | 1.0001 | -0.012234 | 95001.3848 | 1.5708 | 3.3209 | 1.2649 | 1 | 0.0067651 | 0.99897 | -0.043702 | -6.694 | -107.8978 | 72.1022 |  | 2290.9 | 5248222.81 |  | 15.9756 | -17.9123 | 18.3326 | -84.9776 | 0 | 0 |  | 0.00194938252687105+0.0624096543934203i | 0.0624502394714481i | 0.999350121338664-0.0312149728066663i | 0.166341769578855-0.0104016090655701i | 0.833658230421145+0.0104016090655701i | 0.999054901274166-0.0124652743041305i
[5 empty] | 2511.9 | 2.5119 | 20.6838 | 1.5224 | 1 | 0.0034722 | 1.0001 | -0.013415 | 104166.0388 | 1.5708 | 3.6133 | 1.2904 | 1 | 0.0074177 | 0.99884 | -0.047914 | -7.5596 | -107.0347 | 72.9653 |  | 2511.9 | 6309641.61 |  | 15.9089 | -16.4909 | 17.536 | -85.0532 | 0 | 0 |  | 0.00234347836411597+0.0684212308964822i | 0.0684747289398623i | 0.999218718435131-0.0342239889138389i | 0.166276086939314-0.011403538482747i | 0.833723913060686+0.011403538482747i | 0.998944825513496-0.0136634029340298i
[5 empty] | 2754.2 | 2.7542 | 22.6745 | 1.5267 | 1 | 0.0038071 | 1.0001 | -0.014708 | 114213.9831 | 1.5708 | 3.9363 | 1.3139 | 1 | 0.0081332 | 0.99869 | -0.052532 | -8.4153 | -106.2894 | 73.7106 |  | 2754.2 | 7585617.64 |  | 15.8525 | -15.1826 | 16.7393 | -85.087 | 0 | 0 |  | 0.00281716889768102+0.0750093417832977i | 0.0750798592484449i | 0.999060767217026-0.0375222986015304i | 0.166197138517053-0.0125015569638829i | 0.833802861482947+0.0125015569638829i | 0.998812573022665-0.0149756169649949i
[5 empty] | 3020 | 3.02 | 24.8587 | 1.5306 | 1 | 0.0041745 | 1.0001 | -0.016128 | 125236.4494 | 1.5708 | 4.2927 | 1.3357 | 1 | 0.0089181 | 0.99851 | -0.057597 | -9.263 | -105.6611 | 74.3389 |  | 3020 | 9120400 |  | 15.805 | -13.9817 | 15.9423 | -85.0793 | 0 | 0 |  | 0.00338683892101599+0.0822326405033559i | 0.0823256026905467i | 0.998870798583276-0.0411395581730116i | 0.166102193513164-0.0137054400838926i | 0.833897806486836+0.0137054400838926i | 0.998653602969338-0.016413266725958i
[5 empty] | 3311.3 | 3.3113 | 27.2528 | 1.5341 | 1 | 0.0045772 | 1.0002 | -0.017683 | 137316.3758 | 1.5708 | 4.6852 | 1.3557 | 1 | 0.0097783 | 0.99829 | -0.063145 | -10.1032 | -105.1498 | 74.8502 |  | 3311.3 | 10964707.69 |  | 15.7651 | -12.8838 | 15.1459 | -85.0301 | 0 | 0 |  | 0.00407125314349499+0.0901439470227056i | 0.0902664795328501i | 0.99864254692574-0.0451026024784025i | 0.165988124476084-0.0150239911704509i | 0.834011875523916+0.0150239911704509i | 0.998462727559692-0.0179864287825132i
[5 empty] | 3630.8 | 3.6308 | 29.8789 | 1.5373 | 1 | 0.0050188 | 1.0002 | -0.019389 | 150565.7286 | 1.5708 | 5.1175 | 1.3741 | 1.0001 | 0.010722 | 0.99802 | -0.069229 | -10.9378 | -104.7544 | 75.2456 |  | 3630.8 | 13182708.64 |  | 15.7316 | -11.8825 | 14.3494 | -84.9388 | 0 | 0 |  | 0.00489413609420597+0.0988145719026424i | 0.0989760921353764i | 0.998368088401459-0.0494476594156892i | 0.165850977317632-0.0164690953171071i | 0.834149022682368+0.0164690953171071i | 0.998233400432514-0.0197087098029283i
[5 empty] | 3981.1 | 3.9811 | 32.7586 | 1.5403 | 1 | 0.005503 | 1.0002 | -0.021259 | 165092.3274 | 1.5708 | 5.5932 | 1.391 | 1.0001 | 0.011756 | 0.9977 | -0.075896 | -11.7675 | -104.4744 | 75.5256 |  | 3981.1 | 15849157.21 |  | 15.7035 | -10.9724 | 13.5533 | -84.8049 | 0 | 0 |  | 0.00588309466412995+0.108312411686901i | 0.108525316844813i | 0.99803819823704-0.0542094216830765i | 0.165686150889312-0.0180520686144835i | 0.834313849110688+0.0180520686144835i | 0.997958029138254-0.0215928416333748i
[5 empty] | 4365.2 | 4.3652 | 35.9163 | 1.543 | 1 | 0.0060339 | 1.0003 | -0.023309 | 181020.5791 | 1.5708 | 6.1163 | 1.4066 | 1.0001 | 0.01289 | 0.99732 | -0.083203 | -12.5933 | -104.3097 | 75.6903 |  | 4365.2 | 19054971.04 |  | 15.68 | -10.1482 | 12.7577 | -84.6271 | 0 | 0 |  | 0.00707166566571205+0.11871530177756i | 0.118995934061184i | 0.997641664937226-0.0594277923989909i | 0.165488055722381-0.0197858836295933i | 0.834511944277619+0.0197858836295933i | 0.997627421360142-0.0236532744678804i
[5 empty] | 4786.3 | 4.7863 | 39.3785 | 1.5454 | 1 | 0.006616 | 1.0003 | -0.025557 | 198483.1847 | 1.5708 | 6.6913 | 1.4208 | 1.0001 | 0.014133 | 0.99686 | -0.091209 | -13.4159 | -104.2604 | 75.7396 |  | 4786.3 | 22908667.69 |  | 15.6603 | -9.4045 | 11.9629 | -84.4042 | 0 | 0 |  | 0.00849981728720695+0.130105294590566i | 0.13047517621118i | 0.997165118826777-0.0651450914574709i | 0.165250030452132-0.0216842157650943i | 0.834749969547868+0.0216842157650943i | 0.997230669798545-0.0259049605275141i
[5 empty] | 5248.1 | 5.2481 | 43.1756 | 1.5476 | 1 | 0.0072543 | 1.0004 | -0.028021 | 217633.5795 | 1.5708 | 7.3231 | 1.4338 | 1.0001 | 0.015497 | 0.99631 | -0.099981 | -14.2362 | -104.3274 | 75.6726 |  | 5248.1 | 27542553.61 |  | 15.6437 | -8.7362 | 11.1687 | -84.1342 | 0 | 0 |  | 0.01021619790703+0.14257638343844i | 0.143063905788165i | 0.996592275689391-0.0714100307184199i | 0.164963967015495-0.0237627305730733i | 0.835036032984505+0.0237627305730733i | 0.996754562186995-0.0283647760972379i
[5 empty] | 5370.3 | 5.3703 | 44.1804 | 1.5482 | 1 | 0.0074232 | 1.0004 | -0.028673 | 222701.0941 | 1.5708 | 7.4904 | 1.4369 | 1.0001 | 0.015858 | 0.99615 | -0.1023 | -14.4409 | -104.3625 | 75.6375 |  | 5370.3 | 28840122.09 |  | 15.64 | -8.5804 | 10.9704 | -84.0591 | 0 | 0 |  | 0.010696637527198+0.145872742484698i | 0.146395094082465i | 0.99643190503725-0.073066912482549i | 0.164883893745467-0.0243121237474497i | 0.835116106254533+0.0243121237474497i | 0.996621432630429-0.0290139100635267i
[5 empty] | 5432.85 | 5.4329 | 44.6947 | 1.5484 | 1 | 0.0075097 | 1.0004 | -0.029007 | 225294.9815 | 1.5708 | 7.5761 | 1.4384 | 1.0001 | 0.016042 | 0.99607 | -0.10349 | -14.5438 | -104.3829 | 75.6171 |  | 5432.85 | 29515859.1225 |  | 15.6382 | -8.5037 | 10.8707 | -84.0202 | 0 | 0 |  | 0.0109468063020119+0.147559411884872i | 0.148100215422959i | 0.996348394655993-0.0739148573872695i | 0.164842198949665-0.0245932353141453i | 0.835157801050335+0.0245932353141453i | 0.996552135182921-0.0293458806617678i
[5 empty] | 5495.4 | 5.4954 | 45.209 | 1.5487 | 1 | 0.0075961 | 1.0004 | -0.029341 | 227888.8689 | 1.5708 | 7.6618 | 1.4399 | 1.0001 | 0.016227 | 0.99599 | -0.10468 | -14.6455 | -104.4049 | 75.5951 |  | 5495.4 | 30199421.16 |  | 15.6365 | -8.429 | 10.7721 | -83.9809 | 0 | 0 |  | 0.011199850687745+0.149245652265193i | 0.149805336763454i | 0.996263921497371-0.0747626949060554i | 0.164800024885376-0.0248742753775322i | 0.835199975114624+0.0248742753775322i | 0.996482058023313-0.0296776459034738i
[5 empty] | 5559.4 | 5.5594 | 45.7353 | 1.5489 | 1 | 0.0076846 | 1.0004 | -0.029682 | 230542.8864 | 1.5708 | 7.7496 | 1.4414 | 1.0001 | 0.016416 | 0.99591 | -0.10589 | -14.7484 | -104.429 | 75.571 |  | 5559.4 | 30906928.36 |  | 15.6348 | -8.3544 | 10.6724 | -83.9404 | 0 | 0 |  | 0.011461736617888+0.150970532984014i | 0.151549985297293i | 0.996176493767767-0.0756300740999988i | 0.164756377230352-0.0251617554973357i | 0.835243622769648+0.0251617554973357i | 0.996409550147525-0.0300168870405572i
[5 empty] | 5623.4 | 5.6234 | 46.2615 | 1.5492 | 1 | 0.0077731 | 1.0005 | -0.030024 | 233196.9038 | 1.5708 | 7.8373 | 1.4429 | 1.0001 | 0.016605 | 0.99582 | -0.10711 | -14.8501 | -104.4547 | 75.5453 |  | 5623.4 | 31622627.56 |  | 15.6331 | -8.2818 | 10.5738 | -83.8996 | 0 | 0 |  | 0.011726631458557+0.15269495417907i | 0.153294633831133i | 0.996088058420078-0.0764973382660927i | 0.16471222809024-0.025449159029845i | 0.83528777190976+0.025449159029845i | 0.996336227641024-0.0303559084152037i
[5 empty] | 5688.9 | 5.6889 | 46.8001 | 1.5494 | 1 | 0.0078636 | 1.0005 | -0.030373 | 235913.1248 | 1.5708 | 7.9271 | 1.4443 | 1.0001 | 0.016798 | 0.99573 | -0.10835 | -14.953 | -104.4826 | 75.5174 |  | 5688.9 | 32363583.21 |  | 15.6315 | -8.2094 | 10.4742 | -83.8575 | 0 | 0 |  | 0.012000849449581+0.154459310213565i | 0.155080172564984i | 0.995996507218492-0.0773848084580395i | 0.164666525091736-0.0257432183689275i | 0.835333474908264+0.0257432183689275i | 0.996260344029343-0.0307026455410119i
[5 empty] | 5754.4 | 5.7544 | 47.3387 | 1.5497 | 1 | 0.0079541 | 1.0005 | -0.030723 | 238629.3458 | 1.5708 | 8.0169 | 1.4457 | 1.0001 | 0.016992 | 0.99565 | -0.10959 | -15.0546 | -104.512 | 75.488 |  | 5754.4 | 33113119.36 |  | 15.6299 | -8.1388 | 10.3757 | -83.815 | 0 | 0 |  | 0.012278217327847+0.156223173808961i | 0.156865711298835i | 0.995903900957361-0.0782721553753487i | 0.164620297112025-0.0260371956348268i | 0.835379702887975+0.0260371956348268i | 0.996183608960539-0.0310491473817765i
[5 empty] | 5821.4 | 5.8214 | 47.8896 | 1.5499 | 1 | 0.0080468 | 1.0005 | -0.03108 | 241407.7704 | 1.5708 | 8.1088 | 1.4472 | 1.0001 | 0.017189 | 0.99555 | -0.11086 | -15.1574 | -104.5437 | 75.4563 |  | 5821.4 | 33888697.96 |  | 15.6283 | -8.0685 | 10.2761 | -83.7713 | 0 | 0 |  | 0.012565195135762+0.158026915880571i | 0.158692140232698i | 0.995808082548061-0.0791796942012191i | 0.164572467477373-0.0263378193134285i | 0.835427532522627+0.0263378193134285i | 0.996104236639254-0.0314033382676848i
[5 empty] | 5888.4 | 5.8884 | 48.4406 | 1.5502 | 1 | 0.0081394 | 1.0005 | -0.031438 | 244186.1949 | 1.5708 | 8.2007 | 1.4486 | 1.0002 | 0.017387 | 0.99546 | -0.11213 | -15.259 | -104.5768 | 75.4232 |  | 5888.4 | 34673254.56 |  | 15.6268 | -8.0001 | 10.1776 | -83.7273 | 0 | 0 |  | 0.012855466869898+0.159830130799401i | 0.160518569166561i | 0.995711160579524-0.0800871010540756i | 0.164524088855017-0.0266383551332335i | 0.835475911144983+0.0266383551332335i | 0.996023975392335-0.0317572775274329i
[5 empty] | 5957 | 5.957 | 49.0047 | 1.5504 | 1 | 0.0082342 | 1.0005 | -0.031804 | 247030.9699 | 1.5708 | 8.2949 | 1.4499 | 1.0002 | 0.01759 | 0.99536 | -0.11343 | -15.3618 | -104.6122 | 75.3878 |  | 5957 | 35485849 |  | 15.6253 | -7.9318 | 10.078 | -83.6819 | 0 | 0 |  | 0.013156082311868+0.161675855098836i | 0.16238861431377i | 0.995610780854643-0.0810160390090379i | 0.164473986281355-0.026945975849806i | 0.835526013718645+0.026945975849806i | 0.995940877497972-0.0321194054909844i
[5 empty] | 6025.6 | 6.0256 | 49.5688 | 1.5506 | 1 | 0.008329 | 1.0005 | -0.03217 | 249875.7449 | 1.5708 | 8.389 | 1.4513 | 1.0002 | 0.017792 | 0.99527 | -0.11473 | -15.4634 | -104.6491 | 75.3509 |  | 6025.6 | 36307855.36 |  | 15.6238 | -7.8653 | 9.9796 | -83.6362 | 0 | 0 |  | 0.01346014881396+0.16352101400684i | 0.16425865946098i | 0.995509244647676-0.0819448354085557i | 0.164423308531007-0.0272535023344733i | 0.835576691468993+0.0272535023344733i | 0.995856849880427-0.032481263850602i
[5 empty] | 6095.8 | 6.0958 | 50.146 | 1.5509 | 1 | 0.008426 | 1.0005 | -0.032544 | 252786.8703 | 1.5708 | 8.4854 | 1.4527 | 1.0002 | 0.018 | 0.99517 | -0.11607 | -15.5662 | -104.6884 | 75.3116 |  | 6095.8 | 37158777.64 |  | 15.6224 | -7.7991 | 9.88 | -83.5892 | 0 | 0 |  | 0.013774878872256+0.165408616633376i | 0.166172320821535i | 0.995404143214807-0.0828951464609433i | 0.164370853521291-0.0275681027722293i | 0.835629146478709+0.0275681027722293i | 0.995769901093485-0.0328512798847631i
[5 empty] | 6166 | 6.166 | 50.7233 | 1.5511 | 1 | 0.0085231 | 1.0005 | -0.032919 | 255697.9957 | 1.5708 | 8.5817 | 1.454 | 1.0002 | 0.018207 | 0.99506 | -0.1174 | -15.6678 | -104.729 | 75.271 |  | 6166 | 38019556 |  | 15.621 | -7.7346 | 9.7816 | -83.5419 | 0 | 0 |  | 0.014093220584272+0.167295613517234i | 0.16808598218209i | 0.995297831177856-0.0838453058447468i | 0.164317796569288-0.0278826022528723i | 0.835682203430712+0.0278826022528723i | 0.995681981079461-0.0332210073815367i
[5 empty] | 6237.8 | 6.2378 | 51.3137 | 1.5513 | 1 | 0.0086223 | 1.0006 | -0.033302 | 258675.4715 | 1.5708 | 8.6803 | 1.4553 | 1.0002 | 0.018419 | 0.99496 | -0.11876 | -15.7705 | -104.7721 | 75.2279 |  | 6237.8 | 38910148.84 |  | 15.6196 | -7.6704 | 9.6821 | -83.4931 | 0 | 0 |  | 0.014422552799791+0.169224985065203i | 0.170043259755991i | 0.995187844011211-0.0848169625805051i | 0.164262907866702-0.0282041641775338i | 0.835737092133298+0.0282041641775338i | 0.995591053776491-0.0335988599748752i
[5 empty] | 6309.6 | 6.3096 | 51.9041 | 1.5515 | 1 | 0.0087215 | 1.0006 | -0.033685 | 261652.9474 | 1.5708 | 8.7789 | 1.4566 | 1.0002 | 0.018631 | 0.99485 | -0.12012 | -15.872 | -104.8165 | 75.1835 |  | 6309.6 | 39811052.16 |  | 15.6182 | -7.608 | 9.5838 | -83.4442 | 0 | 0 |  | 0.014755660697735+0.171153708323376i | 0.172000537329892i | 0.995076590924296-0.0857884569827481i | 0.164207389883711-0.028525618053896i | 0.835792610116289+0.028525618053896i | 0.995499113060825-0.0339764041084477i
[5 empty] | 6383.05 | 6.383 | 52.5081 | 1.5518 | 1 | 0.0088231 | 1.0006 | -0.034077 | 264698.8471 | 1.5708 | 8.8798 | 1.4579 | 1.0002 | 0.018848 | 0.99474 | -0.12151 | -15.9747 | -104.8634 | 75.1366 |  | 6383.05 | 40743327.3025 |  | 15.6169 | -7.5458 | 9.4844 | -83.3938 | 0 | 0 |  | 0.015100329081565+0.173126076097043i | 0.174002794123806i | 0.994961471560398-0.0867821069058285i | 0.164149945153072-0.0288543460161738i | 0.835850054846928+0.0288543460161738i | 0.995404012275838-0.0343623017424515i
[5 empty] | 6456.5 | 6.4565 | 53.1121 | 1.552 | 1 | 0.0089246 | 1.0006 | -0.034469 | 267744.7469 | 1.5708 | 8.9807 | 1.4592 | 1.0002 | 0.019064 | 0.99463 | -0.1229 | -16.0762 | -104.9116 | 75.0884 |  | 6456.5 | 41686392.25 |  | 15.6156 | -7.4852 | 9.3861 | -83.3431 | 0 | 0 |  | 0.015448945958639+0.175097749802917i | 0.17600505091772i | 0.994845027968958-0.087775583019269i | 0.164091842340227-0.0291829583004862i | 0.835908157659773+0.0291829583004862i | 0.995307853798193-0.0347478695205667i
[5 empty] | 6531.7 | 6.5317 | 53.7305 | 1.5522 | 1 | 0.0090285 | 1.0006 | -0.03487 | 270863.2174 | 1.5708 | 9.084 | 1.4605 | 1.0002 | 0.019286 | 0.99451 | -0.12432 | -16.1789 | -104.9624 | 75.0376 |  | 6531.7 | 42663104.89 |  | 15.6144 | -7.425 | 9.2867 | -83.2909 | 0 | 0 |  | 0.01580995815593+0.177115672753621i | 0.178055012944981i | 0.994724438386634-0.0887925472832112i | 0.164031673640678-0.0295192787922702i | 0.835968326359322+0.0295192787922702i | 0.995208310000513-0.0351422782813207i
[5 empty] | 6606.9 | 6.6069 | 54.3489 | 1.5524 | 1 | 0.0091325 | 1.0006 | -0.035271 | 273981.6879 | 1.5708 | 9.1873 | 1.4617 | 1.0002 | 0.019508 | 0.9944 | -0.12575 | -16.2804 | -105.0145 | 74.9855 |  | 6606.9 | 43651127.61 |  | 15.6131 | -7.3663 | 9.1885 | -83.2385 | 0 | 0 |  | 0.016175106257198+0.179132851403546i | 0.180104974972243i | 0.994602461320978-0.089809325143244i | 0.1639708156238-0.0298554752339243i | 0.8360291843762+0.0298554752339243i | 0.995107660612018-0.0355363337449254i
[5 empty] | 6683.85 | 6.6839 | 54.9817 | 1.5526 | 1 | 0.0092388 | 1.0006 | -0.035681 | 277172.7292 | 1.5708 | 9.2931 | 1.463 | 1.0002 | 0.019735 | 0.99428 | -0.12721 | -16.3831 | -105.0692 | 74.9308 |  | 6683.85 | 44673850.8225 |  | 15.6119 | -7.308 | 9.0891 | -83.1846 | 0 | 0 |  | 0.016553031615575+0.18119619304909i | 0.182202642232851i | 0.994476209722169-0.0908495695381881i | 0.163907828064071-0.0301993655081817i | 0.836092171935929+0.0301993655081817i | 0.995003526164009-0.0359391896936205i
[5 empty] | 6760.8 | 6.7608 | 55.6145 | 1.5528 | 1 | 0.0093452 | 1.0007 | -0.036092 | 280363.7706 | 1.5708 | 9.3988 | 1.4642 | 1.0002 | 0.019963 | 0.99415 | -0.12866 | -16.4846 | -105.1252 | 74.8748 |  | 6760.8 | 45708416.64 |  | 15.6107 | -7.2512 | 8.9909 | -83.1304 | 0 | 0 |  | 0.01693528434352+0.183258737394001i | 0.18430030949346i | 0.994348505966584-0.0918896142392043i | 0.16384411927608-0.0305431228990002i | 0.83615588072392+0.0305431228990002i | 0.994898237464678-0.0363416676715517i
[5 empty] | 6839.55 | 6.8396 | 56.2621 | 1.553 | 1 | 0.009454 | 1.0007 | -0.036512 | 283629.4561 | 1.5708 | 9.5071 | 1.4654 | 1.0002 | 0.020195 | 0.99403 | -0.13015 | -16.5873 | -105.1838 | 74.8162 |  | 6839.55 | 46779444.2025 |  | 15.6096 | -7.1947 | 8.8916 | -83.0747 | 0 | 0 |  | 0.0173309572915959+0.185368693426234i | 0.186447044994082i | 0.994216311833303-0.0929537783350012i | 0.163778173784734-0.0308947822377057i | 0.836221826215266+0.0308947822377057i | 0.994789292624323-0.0367531647758236i
[5 empty] | 6918.3 | 6.9183 | 56.9097 | 1.5532 | 1 | 0.0095629 | 1.0007 | -0.036932 | 286895.1417 | 1.5708 | 9.6153 | 1.4666 | 1.0002 | 0.020428 | 0.9939 | -0.13164 | -16.6888 | -105.2437 | 74.7563 |  | 6918.3 | 47862874.89 |  | 15.6084 | -7.1398 | 8.7935 | -83.0187 | 0 | 0 |  | 0.0177311588419889+0.18747779519212i | 0.188593780494705i | 0.994082597529687-0.0940177284504179i | 0.163711473526335-0.0312462991986867i | 0.836288526473665+0.0312462991986867i | 0.994679142615913-0.0371642574458406i
[5 empty] | 6998.9 | 6.9989 | 57.5725 | 1.5534 | 1 | 0.0096743 | 1.0007 | -0.037362 | 290237.5449 | 1.5708 | 9.7261 | 1.4678 | 1.0002 | 0.020665 | 0.99377 | -0.13317 | -16.7915 | -105.3063 | 74.6937 |  | 6998.9 | 48984601.21 |  | 15.6073 | -7.0852 | 8.6942 | -82.9612 | 0 | 0 |  | 0.018145449458966+0.189635549362096i | 0.190790947242009i | 0.993944168229075-0.0951064488188183i | 0.163642425090172-0.0316059248936827i | 0.836357574909828+0.0316059248936827i | 0.9945651589794-0.0375845842251929i
[5 empty] | 7079.5 | 7.0795 | 58.2353 | 1.5536 | 1 | 0.0097857 | 1.0007 | -0.037792 | 293579.9482 | 1.5708 | 9.837 | 1.469 | 1.0002 | 0.020903 | 0.99363 | -0.13469 | -16.893 | -105.3701 | 74.6299 |  | 7079.5 | 50119320.25 |  | 15.6062 | -7.0321 | 8.5961 | -82.9034 | 0 | 0 |  | 0.0185644800178369+0.191792388058914i | 0.192988113989313i | 0.993804147283054-0.096194939854508i | 0.163572586663694-0.031965398009819i | 0.836427413336306+0.031965398009819i | 0.994449916951414-0.0380044782001929i
[5 empty] | 7161.95 | 7.162 | 58.9133 | 1.5538 | 1 | 0.0098996 | 1.0007 | -0.038231 | 296999.0691 | 1.5708 | 9.9503 | 1.4701 | 1.0002 | 0.021147 | 0.99349 | -0.13625 | -16.9957 | -105.4367 | 74.5633 |  | 7161.95 | 51293527.8025 |  | 15.6052 | -6.9793 | 8.4969 | -82.8441 | 0 | 0 |  | 0.018998030797825+0.193997774269332i | 0.195235711983298i | 0.993659266015472-0.0973081748458512i | 0.163500328200363-0.032332962378222i | 0.836499671799637+0.032332962378222i | 0.994330729918597-0.0384335573172451i
[5 empty] | 7244.4 | 7.2444 | 59.5913 | 1.554 | 1.0001 | 0.010014 | 1.0007 | -0.038671 | 300418.1901 | 1.5708 | 10.0637 | 1.4713 | 1.0002 | 0.02139 | 0.99335 | -0.13781 | -17.0972 | -105.5044 | 74.4956 |  | 7244.4 | 52481331.36 |  | 15.6041 | -6.9281 | 8.3989 | -82.7845 | 0 | 0 |  | 0.019436537300179+0.196202180462239i | 0.197483309977284i | 0.993512720061293-0.0984211643121372i | 0.163427243783304-0.0327003634103732i | 0.836572756216696+0.0327003634103732i | 0.994210230506908-0.0388621737945594i
[5 empty] | 7328.75 | 7.3288 | 60.285 | 1.5542 | 1.0001 | 0.01013 | 1.0008 | -0.039121 | 303916.1022 | 1.5708 | 10.1798 | 1.4724 | 1.0002 | 0.021639 | 0.99321 | -0.1394 | -17.1998 | -105.575 | 74.425 |  | 7328.75 | 53710576.5625 |  | 15.6031 | -6.8771 | 8.2998 | -82.7233 | 0 | 0 |  | 0.0198902748940299+0.198456359819229i | 0.199782702224617i | 0.993361074854735-0.0995595448081743i | 0.163351620850995-0.0330760599698715i | 0.836648379149005+0.0330760599698715i | 0.994085598561494-0.0393001835569799i
[5 empty] | 7413.1 | 7.4131 | 60.9786 | 1.5544 | 1.0001 | 0.010247 | 1.0008 | -0.039571 | 307414.0143 | 1.5708 | 10.2958 | 1.4735 | 1.0002 | 0.021888 | 0.99306 | -0.141 | -17.3013 | -105.6468 | 74.3532 |  | 7413.1 | 54954051.61 |  | 15.6021 | -6.8277 | 8.2019 | -82.6618 | 0 | 0 |  | 0.020349194526349+0.200709489897282i | 0.202082094471951i | 0.993207688299868-0.100697662400631i | 0.163275134245608-0.033451581649547i | 0.836724865754392+0.033451581649547i | 0.993959597909297-0.0397376987426278i
[5 empty] | 7499.45 | 7.4994 | 61.6888 | 1.5546 | 1.0001 | 0.010366 | 1.0008 | -0.040031 | 310994.8644 | 1.5708 | 10.4146 | 1.4746 | 1.0002 | 0.022143 | 0.99291 | -0.14263 | -17.404 | -105.7215 | 74.2785 |  | 7499.45 | 56241750.3025 |  | 15.6011 | -6.7785 | 8.1028 | -82.5987 | 0 | 0 |  | 0.020824360744338+0.203014944002324i | 0.204436006985967i | 0.993048861574857-0.101862490132511i | 0.163195939875944-0.0338358240003873i | 0.836804060124056+0.0338358240003873i | 0.993829194520829-0.040185069975961i
[5 empty] | 7585.8 | 7.5858 | 62.3989 | 1.5548 | 1.0001 | 0.010485 | 1.0008 | -0.040491 | 314575.7145 | 1.5708 | 10.5334 | 1.4757 | 1.0003 | 0.022398 | 0.99276 | -0.14426 | -17.5056 | -105.7973 | 74.2027 |  | 7585.8 | 57544361.64 |  | 15.6002 | -6.7307 | 8.0049 | -82.5354 | 0 | 0 |  | 0.02130495247816+0.205319273221545i | 0.206789919499983i | 0.99288821098246-0.103027035987418i | 0.16311584125364-0.0342198788702575i | 0.83688415874636+0.0342198788702575i | 0.993697362062752-0.0406319118459831i
[5 empty] | 7674.15 | 7.6742 | 63.1254 | 1.555 | 1.0001 | 0.010608 | 1.0008 | -0.040962 | 318239.5027 | 1.5708 | 10.655 | 1.4768 | 1.0003 | 0.022659 | 0.9926 | -0.14593 | -17.6083 | -105.8761 | 74.1239 |  | 7674.15 | 58892578.2225 |  | 15.5992 | -6.6833 | 7.9059 | -82.4703 | 0 | 0 |  | 0.021802288150889+0.20767579669563i | 0.209198352280682i | 0.992721952307687-0.104218259432736i | 0.163032951974852-0.034612632782605i | 0.836967048025148+0.034612632782605i | 0.99356099990374-0.041088549564681i
[5 empty] | 7762.5 | 7.7625 | 63.852 | 1.5551 | 1.0001 | 0.01073 | 1.0009 | -0.041434 | 321903.2909 | 1.5708 | 10.7766 | 1.4779 | 1.0003 | 0.022919 | 0.99244 | -0.1476 | -17.7098 | -105.956 | 74.044 |  | 7762.5 | 60256406.25 |  | 15.5983 | -6.6373 | 7.8081 | -82.4051 | 0 | 0 |  | 0.022305297904106+0.210031115536773i | 0.21160678506138i | 0.992553785436748-0.105409180984608i | 0.162949117015982-0.0350051859227955i | 0.837050882984018+0.0350051859227955i | 0.993423147516893-0.0415446213435289i
[5 empty] | 7852.9 | 7.8529 | 64.5954 | 1.5553 | 1.0001 | 0.010855 | 1.0009 | -0.041915 | 325652.0906 | 1.5708 | 10.901 | 1.4789 | 1.0003 | 0.023186 | 0.99227 | -0.14931 | -17.8125 | -106.0389 | 73.9611 |  | 7852.9 | 61668038.41 |  | 15.5974 | -6.5917 | 7.7092 | -82.3381 | 0 | 0 |  | 0.022825849127006+0.212439824104716i | 0.214071101115428i | 0.992379742047329-0.106627419619326i | 0.162862358478832-0.035406637350786i | 0.837137641521168+0.035406637350786i | 0.993280557131294-0.0420106834642259i
[5 empty] | 7943.3 | 7.9433 | 65.3388 | 1.5555 | 1.0001 | 0.01098 | 1.0009 | -0.042397 | 329400.8902 | 1.5708 | 11.0255 | 1.48 | 1.0003 | 0.023453 | 0.9921 | -0.15101 | -17.9141 | -106.1229 | 73.8771 |  | 7943.3 | 63096014.89 |  | 15.5965 | -6.5474 | 7.6115 | -82.2709 | 0 | 0 |  | 0.023352334582476+0.214847242557359i | 0.216535417169477i | 0.992203702127875-0.107845334900566i | 0.162774610902921-0.0358078737595598i | 0.837225389097079+0.0358078737595598i | 0.993136412905627-0.0424761405500368i
[5 empty] | 8035.8 | 8.0358 | 66.0995 | 1.5557 | 1.0001 | 0.011107 | 1.0009 | -0.042891 | 333236.7749 | 1.5708 | 11.1528 | 1.481 | 1.0003 | 0.023726 | 0.99193 | -0.15276 | -18.0168 | -106.21 | 73.79 |  | 8035.8 | 64574081.64 |  | 15.5956 | -6.5035 | 7.5127 | -82.2019 | 0 | 0 |  | 0.023897189619142+0.217309234885661i | 0.219056979503541i | 0.992021506815985-0.10909120391097i | 0.162683801730143-0.0362182058142768i | 0.837316198269857+0.0362182058142768i | 0.992987315191601-0.0429517773893402i
[5 empty] | 8128.3 | 8.1283 | 66.8602 | 1.5558 | 1.0001 | 0.011235 | 1.0009 | -0.043384 | 337072.6595 | 1.5708 | 11.2802 | 1.482 | 1.0003 | 0.023999 | 0.99175 | -0.1545 | -18.1184 | -106.2982 | 73.7018 |  | 8128.3 | 66069260.89 |  | 15.5948 | -6.4609 | 7.415 | -82.1327 | 0 | 0 |  | 0.024448250984183+0.219769845502472i | 0.221578541837606i | 0.991837222502982-0.110336726568501i | 0.162591958169303-0.0366283075837453i | 0.837408041830697+0.0366283075837453i | 0.992836597541726-0.0434267674282853i
[5 empty] | 8222.95 | 8.223 | 67.6386 | 1.556 | 1.0001 | 0.011366 | 1.001 | -0.043888 | 340997.7025 | 1.5708 | 11.4105 | 1.483 | 1.0003 | 0.024278 | 0.99157 | -0.15629 | -18.2212 | -106.3895 | 73.6105 |  | 8222.95 | 67616906.7025 |  | 15.5939 | -6.4187 | 7.3163 | -82.0617 | 0 | 0 |  | 0.025018541534983+0.222286202112116i | 0.224158713458355i | 0.991646493159469-0.111610836576429i | 0.162496909744169-0.0370477003520193i | 0.837503090255831+0.0370477003520193i | 0.992680703585135-0.0439121212560776i
[5 empty] | 8270.275 | 8.2703 | 68.0278 | 1.5561 | 1.0001 | 0.011432 | 1.001 | -0.04414 | 342960.224 | 1.5708 | 11.4757 | 1.4835 | 1.0003 | 0.024418 | 0.99148 | -0.15718 | -18.2721 | -106.4355 | 73.5645 |  | 8270.275 | 68397448.5756 |  | 15.5935 | -6.398 | 7.2673 | -82.0261 | 0 | 0 |  | 0.025306121071764+0.223543826530344i | 0.225448799268729i | 0.991550308786013-0.112247752721893i | 0.162448979821373-0.037257304421724i | 0.837551020178627+0.037257304421724i | 0.992602123162346-0.0441545393430742i
[5 empty] | 8317.6 | 8.3176 | 68.417 | 1.5562 | 1.0001 | 0.011497 | 1.001 | -0.044393 | 344922.7455 | 1.5708 | 11.5408 | 1.484 | 1.0003 | 0.024558 | 0.99139 | -0.15807 | -18.3228 | -106.4818 | 73.5182 |  | 8317.6 | 69182469.76 |  | 15.5931 | -6.3777 | 7.2187 | -81.9905 | 0 | 0 |  | 0.025595322812199+0.22480107889985i | 0.226738885079103i | 0.991453578072517-0.1128845755913i | 0.1624007795313-0.0374668464833083i | 0.8375992204687+0.0374668464833083i | 0.992523121088851-0.0443967836886969i
[5 empty] | 8366.05 | 8.366 | 68.8154 | 1.5563 | 1.0001 | 0.011564 | 1.001 | -0.044651 | 346931.9197 | 1.5708 | 11.6076 | 1.4845 | 1.0003 | 0.024701 | 0.99129 | -0.15898 | -18.3743 | -106.5295 | 73.4705 |  | 8366.05 | 69990792.6025 |  | 15.5927 | -6.3573 | 7.1692 | -81.954 | 0 | 0 |  | 0.025893079399352+0.226087830804587i | 0.228059638539486i | 0.991353982021867-0.113536439701359i | 0.162351153433441-0.0376813051340978i | 0.837648846566559+0.0376813051340978i | 0.992441804698339-0.0446446057007747i
[5 empty] | 8414.5 | 8.4145 | 69.2139 | 1.5563 | 1.0001 | 0.011631 | 1.001 | -0.044909 | 348941.0939 | 1.5708 | 11.6743 | 1.485 | 1.0003 | 0.024844 | 0.9912 | -0.1599 | -18.4256 | -106.5775 | 73.4225 |  | 8414.5 | 70803810.25 |  | 15.5923 | -6.3372 | 7.12 | -81.9174 | 0 | 0 |  | 0.026192535208341+0.227374188324098i | 0.229380391999869i | 0.991253813552764-0.11418820492885i | 0.162301244131943-0.0378956980540163i | 0.837698755868057+0.0378956980540163i | 0.992360047407931-0.0448922437260531i
[5 empty] | 8462.95 | 8.463 | 69.6123 | 1.5564 | 1.0001 | 0.011698 | 1.001 | -0.045167 | 350950.268 | 1.5708 | 11.741 | 1.4855 | 1.0003 | 0.024987 | 0.9911 | -0.16081 | -18.4766 | -106.6257 | 73.3743 |  | 8462.95 | 71621522.7025 |  | 15.5919 | -6.3174 | 7.0711 | -81.8808 | 0 | 0 |  | 0.026493689716798+0.228660149214473i | 0.230701145460252i | 0.991153072769937-0.114839870707806i | 0.162251051713867-0.0381100248690788i | 0.837748948286133+0.0381100248690788i | 0.992277849745459-0.0451396968127491i
[5 empty] | 8511.4 | 8.5114 | 70.0108 | 1.5565 | 1.0001 | 0.011765 | 1.001 | -0.045426 | 352959.4422 | 1.5708 | 11.8077 | 1.486 | 1.0003 | 0.02513 | 0.99101 | -0.16172 | -18.5273 | -106.6741 | 73.3259 |  | 8511.4 | 72443929.96 |  | 15.5915 | -6.2979 | 7.0225 | -81.8442 | 0 | 0 |  | 0.026796542399391+0.229945711232497i | 0.232021898920635i | 0.991051759778726-0.115491436472369i | 0.162200576266768-0.0383242852054162i | 0.837799423733232+0.0383242852054162i | 0.992195212241303-0.0453869640109611i
[5 empty] | 8560.95 | 8.561 | 70.4183 | 1.5566 | 1.0001 | 0.011833 | 1.001 | -0.04569 | 355014.2323 | 1.5708 | 11.876 | 1.4865 | 1.0003 | 0.025276 | 0.99091 | -0.16266 | -18.5789 | -106.724 | 73.276 |  | 8560.95 | 73289864.9025 |  | 15.5912 | -6.2783 | 6.973 | -81.8066 | 0 | 0 |  | 0.027108026888074+0.23126004552102i | 0.233372638527694i | 0.990947554863321-0.116157691231901i | 0.162148662185321-0.03854334092017i | 0.837851337814679+0.03854334092017i | 0.992110244171495-0.0456396518638167i
[5 empty] | 8610.5 | 8.6105 | 70.8257 | 1.5567 | 1.0001 | 0.011902 | 1.0011 | -0.045954 | 357069.0224 | 1.5708 | 11.9442 | 1.487 | 1.0003 | 0.025422 | 0.99081 | -0.16359 | -18.6301 | -106.774 | 73.226 |  | 8610.5 | 74140710.25 |  | 15.5908 | -6.259 | 6.9239 | -81.769 | 0 | 0 |  | 0.0274212864154471+0.232573957876235i | 0.234723378134752i | 0.990842751686698-0.116823840187341i | 0.162096452264092-0.0387623263127058i | 0.837903547735908+0.0387623263127058i | 0.992024817191327-0.0458921432880629i
[5 empty] | 8660.05 | 8.6601 | 71.2332 | 1.5568 | 1.0001 | 0.01197 | 1.0011 | -0.046218 | 359123.8125 | 1.5708 | 12.0125 | 1.4875 | 1.0003 | 0.025568 | 0.99071 | -0.16452 | -18.6811 | -106.8244 | 73.1756 |  | 8660.05 | 74996466.0025 |  | 15.5904 | -6.24 | 6.8751 | -81.7314 | 0 | 0 |  | 0.027736320409969+0.233887445900914i | 0.236074117741811i | 0.990737350363463-0.117489882733793i | 0.162043946598339-0.0389812409834857i | 0.837956053401661+0.0389812409834857i | 0.991938931876372-0.0461444372737765i
[5 empty] | 8709.6 | 8.7096 | 71.6407 | 1.5568 | 1.0001 | 0.012039 | 1.0011 | -0.046482 | 361178.6025 | 1.5708 | 12.0807 | 1.4879 | 1.0003 | 0.025715 | 0.99061 | -0.16546 | -18.7318 | -106.8749 | 73.1251 |  | 8709.6 | 75857132.16 |  | 15.59 | -6.2213 | 6.8265 | -81.6937 | 0 | 0 |  | 0.028053128296859+0.2352005071986i | 0.237424857348869i | 0.990631351008877-0.118155818266485i | 0.161991145283857-0.0392000845331i | 0.838008854716143+0.0392000845331i | 0.991852588804956-0.0463965328131268i
[5 empty] | 8760.325 | 8.7603 | 72.0579 | 1.5569 | 1.0001 | 0.012109 | 1.0011 | -0.046752 | 363282.1187 | 1.5708 | 12.1506 | 1.4884 | 1.0003 | 0.025864 | 0.9905 | -0.16641 | -18.7834 | -106.927 | 73.073 |  | 8760.325 | 76743294.1056 |  | 15.5896 | -6.2026 | 6.7771 | -81.6551 | 0 | 0 |  | 0.028379285667697+0.236544261144475i | 0.238807627612604i | 0.990522218696462-0.118837433927086i | 0.161936785722051-0.0394240435240792i | 0.838063214277949+0.0394240435240792i | 0.99176372468302-0.0466543997891533i
[5 empty] | 8811.05 | 8.811 | 72.4751 | 1.557 | 1.0001 | 0.012179 | 1.0011 | -0.047023 | 365385.6349 | 1.5708 | 12.2205 | 1.4889 | 1.0003 | 0.026014 | 0.9904 | -0.16737 | -18.8347 | -106.9792 | 73.0208 |  | 8811.05 | 77634602.1025 |  | 15.5893 | -6.1841 | 6.728 | -81.6165 | 0 | 0 |  | 0.028707300829126+0.237887562805115i | 0.240190397876338i | 0.990412459900214-0.119518936156249i | 0.161882116528479-0.0396479271341858i | 0.838117883471521+0.0396479271341858i | 0.991674382072624-0.0469120566648667i
[5 empty] | 8861.775 | 8.8618 | 72.8922 | 1.5571 | 1.0001 | 0.012249 | 1.0011 | -0.047293 | 367489.1511 | 1.5708 | 12.2904 | 1.4893 | 1.0003 | 0.026164 | 0.99029 | -0.16832 | -18.8857 | -107.0318 | 72.9682 |  | 8861.775 | 78531056.1506 |  | 15.5889 | -6.1659 | 6.6792 | -81.5777 | 0 | 0 |  | 0.029037173153963+0.239230409612057i | 0.241573168140073i | 0.99030207474591-0.120200324305579i | 0.161827137807673-0.0398717349353428i | 0.838172862192327+0.0398717349353428i | 0.991584561603148-0.0471695023659056i
[5 empty] | 8912.5 | 8.9125 | 73.3094 | 1.5572 | 1.0001 | 0.012319 | 1.0011 | -0.047563 | 369592.6673 | 1.5708 | 12.3603 | 1.4898 | 1.0003 | 0.026313 | 0.99019 | -0.16928 | -18.9365 | -107.0845 | 72.9155 |  | 8912.5 | 79432656.25 |  | 15.5885 | -6.148 | 6.6307 | -81.539 | 0 | 0 |  | 0.029368902011475+0.240572798997704i | 0.242955938403807i | 0.990191063360048-0.120881597726836i | 0.161771849664754-0.0400954664996173i | 0.838228150335246+0.0400954664996173i | 0.991494263906955-0.047426735820247i
[5 empty] | 8964.4 | 8.9644 | 73.7362 | 1.5572 | 1.0001 | 0.012391 | 1.0011 | -0.04784 | 371744.9096 | 1.5708 | 12.4318 | 1.4903 | 1.0004 | 0.026467 | 0.99008 | -0.17025 | -18.9881 | -107.1388 | 72.8612 |  | 8964.4 | 80360467.36 |  | 15.5882 | -6.1301 | 6.5813 | -81.4993 | 0 | 0 |  | 0.029710235952732+0.241945807537754i | 0.244370739324217i | 0.990076832467058-0.121578532826363i | 0.161714960674545-0.0403243012562923i | 0.838285039325455+0.0403243012562923i | 0.991401381270198-0.0476897070671959i
[5 empty] | 9016.3 | 9.0163 | 74.163 | 1.5573 | 1.0001 | 0.012463 | 1.0012 | -0.048116 | 373897.1519 | 1.5708 | 12.5033 | 1.4907 | 1.0004 | 0.02662 | 0.98997 | -0.17123 | -19.0394 | -107.1933 | 72.8067 |  | 9016.3 | 81293665.69 |  | 15.5878 | -6.1124 | 6.5322 | -81.4596 | 0 | 0 |  | 0.030053512085469+0.243318331784244i | 0.245785540244628i | 0.989961946264502-0.122275346448603i | 0.161657747985755-0.040553055297374i | 0.838342252014245+0.040553055297374i | 0.991308000390452-0.0479524538575686i
[5 empty] | 9068.2 | 9.0682 | 74.5898 | 1.5574 | 1.0001 | 0.012534 | 1.0012 | -0.048393 | 376049.3942 | 1.5708 | 12.5748 | 1.4912 | 1.0004 | 0.026773 | 0.98986 | -0.1722 | -19.0904 | -107.248 | 72.752 |  | 9068.2 | 82232251.24 |  | 15.5875 | -6.095 | 6.4835 | -81.4198 | 0 | 0 |  | 0.030398729722565+0.244690368989841i | 0.247200341165038i | 0.989846404890189-0.122972037899697i | 0.161600211712906-0.0407817281649735i | 0.838399788287094+0.0407817281649735i | 0.9912141219547-0.0482149750507776i
[5 empty] | 9120.1 | 9.1201 | 75.0167 | 1.5575 | 1.0001 | 0.012606 | 1.0012 | -0.048669 | 378201.6365 | 1.5708 | 12.6463 | 1.4916 | 1.0004 | 0.026926 | 0.98975 | -0.17318 | -19.1412 | -107.3029 | 72.6971 |  | 9120.1 | 83176224.01 |  | 15.5871 | -6.078 | 6.435 | -81.38 | 0 | 0 |  | 0.03074588817301+0.246061916408195i | 0.248615142085449i | 0.98973020848273-0.123668606485934i | 0.161542351971165-0.0410103194013658i | 0.838457648028835+0.0410103194013658i | 0.991119746653151-0.0484772695088454i
[5 empty] | 9173.2 | 9.1732 | 75.4533 | 1.5575 | 1.0001 | 0.012679 | 1.0012 | -0.048952 | 380403.6416 | 1.5708 | 12.7195 | 1.4921 | 1.0004 | 0.027083 | 0.98964 | -0.17418 | -19.1928 | -107.3594 | 72.6406 |  | 9173.2 | 84147598.24 |  | 15.5868 | -6.0608 | 6.3857 | -81.3392 | 0 | 0 |  | 0.031103081327264+0.247464666137364i | 0.250062655165868i | 0.989610647672357-0.124381152822012i | 0.161482819778789-0.041244111022894i | 0.838517180221211+0.041244111022894i | 0.99102267575597-0.0487453927351872i
[5 empty] | 9226.3 | 9.2263 | 75.89 | 1.5576 | 1.0001 | 0.012753 | 1.0012 | -0.049235 | 382605.6467 | 1.5708 | 12.7927 | 1.4925 | 1.0004 | 0.027239 | 0.98952 | -0.17518 | -19.2442 | -107.4161 | 72.5839 |  | 9226.3 | 85124611.69 |  | 15.5864 | -6.0439 | 6.3367 | -81.2984 | 0 | 0 |  | 0.031462304605177+0.248866897355365i | 0.251510168246288i | 0.989490401484147-0.125093569077366i | 0.16142294923247-0.0414778162258942i | 0.83857705076753+0.0414778162258942i | 0.990925086222911-0.0490132762187602i
[5 empty] | 9279.4 | 9.2794 | 76.3267 | 1.5577 | 1.0001 | 0.012826 | 1.0012 | -0.049518 | 384807.6518 | 1.5708 | 12.8658 | 1.493 | 1.0004 | 0.027396 | 0.98941 | -0.17618 | -19.2952 | -107.473 | 72.527 |  | 9279.4 | 86107264.36 |  | 15.5861 | -6.0274 | 6.288 | -81.2575 | 0 | 0 |  | 0.031823557254073+0.250268607124111i | 0.252957681326708i | 0.989369470069091-0.125805854509598i | 0.161362740457655-0.0417114345206852i | 0.838637259542345+0.0417114345206852i | 0.990826978803593-0.0492809187493626i
[5 empty] | 9332.5 | 9.3325 | 76.7634 | 1.5578 | 1.0001 | 0.0129 | 1.0012 | -0.049801 | 387009.657 | 1.5708 | 12.939 | 1.4934 | 1.0004 | 0.027553 | 0.98929 | -0.17717 | -19.346 | -107.5302 | 72.4698 |  | 9332.5 | 87095556.25 |  | 15.5857 | -6.0111 | 6.2396 | -81.2166 | 0 | 0 |  | 0.03218683851702+0.251669792506608i | 0.254405194407128i | 0.989247853579033-0.126518008376476i | 0.161302193580497-0.041944965417768i | 0.838697806419503+0.041944965417768i | 0.990728354251116-0.0495483191196993i
[5 empty] | 9386.85 | 9.3869 | 77.2104 | 1.5578 | 1.0001 | 0.012975 | 1.0013 | -0.05009 | 389263.4984 | 1.5708 | 13.0139 | 1.4939 | 1.0004 | 0.027713 | 0.98918 | -0.17819 | -19.3977 | -107.589 | 72.411 |  | 9386.85 | 88112952.9225 |  | 15.5854 | -5.9947 | 6.1904 | -81.1747 | 0 | 0 |  | 0.03256077161228+0.253103416366854i | 0.255886782654225i | 0.98912266488132-0.127246789672129i | 0.161239871397953-0.042183902727809i | 0.838760128602047+0.042183902727809i | 0.990626873281256-0.0498217621904591i
[5 empty] | 9441.2 | 9.4412 | 77.6574 | 1.5579 | 1.0001 | 0.01305 | 1.0013 | -0.05038 | 391517.3398 | 1.5708 | 13.0888 | 1.4943 | 1.0004 | 0.027874 | 0.98906 | -0.17922 | -19.449 | -107.6479 | 72.3521 |  | 9441.2 | 89136257.44 |  | 15.5851 | -5.9786 | 6.1414 | -81.1328 | 0 | 0 |  | 0.032936828336614+0.254536484638946i | 0.257368370901321i | 0.988996758799624-0.127975431562422i | 0.161177195277231-0.0424227474398243i | 0.838822804722769+0.0424227474398243i | 0.990524852152182-0.0500949490156139i
[5 empty] | 9495.55 | 9.4955 | 78.1044 | 1.558 | 1.0001 | 0.013125 | 1.0013 | -0.05067 | 393771.1812 | 1.5708 | 13.1637 | 1.4948 | 1.0004 | 0.028034 | 0.98894 | -0.18024 | -19.5001 | -107.7071 | 72.2929 |  | 9495.55 | 90165469.8025 |  | 15.5847 | -5.9628 | 6.0927 | -81.0908 | 0 | 0 |  | 0.033315007864539+0.255968994177152i | 0.258849959148417i | 0.988870135499565-0.12870393325207i | 0.16111416535591-0.0426614990295253i | 0.83888583464409+0.0426614990295253i | 0.990422291682699-0.0503678783101256i
[5 empty] | 9549.9 | 9.5499 | 78.5513 | 1.5581 | 1.0001 | 0.0132 | 1.0013 | -0.050959 | 396025.0226 | 1.5708 | 13.2387 | 1.4952 | 1.0004 | 0.028194 | 0.98882 | -0.18126 | -19.551 | -107.7666 | 72.2334 |  | 9549.9 | 91200590.01 |  | 15.5844 | -5.9473 | 6.0444 | -81.0488 | 0 | 0 |  | 0.033695309365911+0.257400941836967i | 0.260331547395514i | 0.988742795147702-0.129432293945992i | 0.161050781772348-0.0429001569728278i | 0.838949218227652+0.0429001569728278i | 0.990319192695375-0.0506405487922003i
[5 empty] | 9605.525 | 9.6055 | 79.0088 | 1.5581 | 1.0001 | 0.013277 | 1.0013 | -0.051255 | 398331.737 | 1.5708 | 13.3153 | 1.4956 | 1.0004 | 0.028358 | 0.98869 | -0.1823 | -19.6027 | -107.8276 | 72.1724 |  | 9605.525 | 92266110.5256 |  | 15.5841 | -5.9317 | 5.9952 | -81.0057 | 0 | 0 |  | 0.0340867287390469+0.258865896560295i | 0.26184789231262i | 0.988611725204323-0.130177594472866i | 0.160985545210159-0.0431443160933825i | 0.839014454789841+0.0431443160933825i | 0.990213118349183-0.0509193465428105i
[5 empty] | 9661.15 | 9.6611 | 79.4663 | 1.5582 | 1.0001 | 0.013354 | 1.0013 | -0.051552 | 400638.4514 | 1.5708 | 13.392 | 1.4961 | 1.0004 | 0.028523 | 0.98857 | -0.18335 | -19.6541 | -107.8889 | 72.1111 |  | 9661.15 | 93337819.3225 |  | 15.5838 | -5.9164 | 5.9463 | -80.9626 | 0 | 0 |  | 0.034480369037986+0.260330256072888i | 0.263364237229727i | 0.98847990452784-0.130922745626657i | 0.160919938493669-0.043388376012148i | 0.839080061506331+0.043388376012148i | 0.990106481677998-0.0511978704892462i
[5 empty] | 9716.775 | 9.7168 | 79.9237 | 1.5583 | 1.0001 | 0.013431 | 1.0013 | -0.051848 | 402945.1658 | 1.5708 | 13.4687 | 1.4965 | 1.0004 | 0.028687 | 0.98844 | -0.18439 | -19.7052 | -107.9504 | 72.0496 |  | 9716.775 | 94415716.4006 |  | 15.5835 | -5.9014 | 5.8976 | -80.9195 | 0 | 0 |  | 0.034876229357628+0.261794017007741i | 0.264880582146833i | 0.988347333299875-0.131667746555672i | 0.160853961773729-0.0436323361679568i | 0.839146038226271+0.0436323361679568i | 0.989999283575796-0.0514761192680123i
[5 empty] | 9772.4 | 9.7724 | 80.3812 | 1.5584 | 1.0001 | 0.013508 | 1.0014 | -0.052144 | 405251.8802 | 1.5708 | 13.5454 | 1.4969 | 1.0004 | 0.028851 | 0.98832 | -0.18543 | -19.7561 | -108.0121 | 71.9879 |  | 9772.4 | 95499801.76 |  | 15.5831 | -5.8867 | 5.8493 | -80.8763 | 0 | 0 |  | 0.035274308787771+0.263257175999227i | 0.26639692706394i | 0.988214011703073-0.132412596408458i | 0.160787615202038-0.0438761959998712i | 0.839212384797962+0.0438761959998712i | 0.989891524940618-0.0517540915192311i
[5 empty] | 9829.3 | 9.8293 | 80.8491 | 1.5584 | 1.0001 | 0.013586 | 1.0014 | -0.052447 | 407611.4676 | 1.5708 | 13.6238 | 1.4973 | 1.0004 | 0.029019 | 0.98819 | -0.1865 | -19.8078 | -108.0755 | 71.9245 |  | 9829.3 | 96615138.49 |  | 15.5828 | -5.8719 | 5.8002 | -80.8322 | 0 | 0 |  | 0.035683807771865+0.264753246262687i | 0.267948028651056i | 0.988076858021861-0.133174362026508i | 0.160719365371356-0.0441255410437812i | 0.839280634628644+0.0441255410437812i | 0.989780717320237-0.0520381477475434i
[5 empty] | 9886.2 | 9.8862 | 81.3171 | 1.5585 | 1.0001 | 0.013665 | 1.0014 | -0.05275 | 409971.055 | 1.5708 | 13.7022 | 1.4978 | 1.0004 | 0.029187 | 0.98806 | -0.18757 | -19.8592 | -108.139 | 71.861 |  | 9886.2 | 97736950.44 |  | 15.5825 | -5.8573 | 5.7514 | -80.7879 | 0 | 0 |  | 0.0360956268193789+0.26624867955217i | 0.269499130238173i | 0.98793891956857-0.133935967761673i | 0.160650728863437-0.0443747799253617i | 0.839349271136563+0.0443747799253617i | 0.989669325089876-0.0523219117594244i
[5 empty] | 9943.1 | 9.9431 | 81.785 | 1.5586 | 1.0001 | 0.013743 | 1.0014 | -0.053053 | 412330.6424 | 1.5708 | 13.7807 | 1.4982 | 1.0004 | 0.029355 | 0.98792 | -0.18864 | -19.9104 | -108.2028 | 71.7972 |  | 9943.1 | 98865237.61 |  | 15.5822 | -5.8431 | 5.7028 | -80.7437 | 0 | 0 |  | 0.03650976493951+0.267743472269787i | 0.27105023182529i | 0.98780019654204-0.134697412703351i | 0.160581705843415-0.0446239120449645i | 0.839418294156585+0.0446239120449645i | 0.98955734922383-0.0526053821111685i
[5 empty] | 10000 | 10 | 82.253 | 1.5586 | 1.0001 | 0.013822 | 1.0014 | -0.053356 | 414690.2298 | 1.5708 | 13.8591 | 1.4986 | 1.0004 | 0.029522 | 0.98779 | -0.1897 | -19.9613 | -108.2668 | 71.7332 |  | 10000 | 100000000 |  | 15.5819 | -5.8291 | 5.6546 | -80.6994 | 0 | 0 |  | 0.036926221135878+0.269237620819193i | 0.272601333412406i | 0.987660689142249-0.135458695941204i | 0.160512296477354-0.0448729368031988i | 0.839487703522646+0.0448729368031988i | 0.989444790700769-0.0528885573630944i
[5 empty] | 10058.25 | 10.0582 | 82.732 | 1.5587 | 1.0001 | 0.013903 | 1.0014 | -0.053667 | 417105.8004 | 1.5708 | 13.9394 | 1.499 | 1.0004 | 0.029694 | 0.98766 | -0.19079 | -20.013 | -108.3326 | 71.6674 |  | 10058.25 | 101168393.0625 |  | 15.5816 | -5.8151 | 5.6055 | -80.654 | 0 | 0 |  | 0.037354958283136+0.270766548262405i | 0.274189236179533i | 0.987517059514011-0.136237872805032i | 0.160440840286144-0.0451277580437342i | 0.839559159713856+0.0451277580437342i | 0.989328959102097-0.0531781440002816i
[5 empty] | 10116.5 | 10.1165 | 83.2111 | 1.5588 | 1.0001 | 0.013983 | 1.0015 | -0.053977 | 419521.371 | 1.5708 | 14.0198 | 1.4994 | 1.0004 | 0.029866 | 0.98752 | -0.19189 | -20.0645 | -108.3985 | 71.6015 |  | 10116.5 | 102343572.25 |  | 15.5813 | -5.8013 | 5.5567 | -80.6086 | 0 | 0 |  | 0.037786122676976+0.272294792985457i | 0.275777138946661i | 0.987372608278899-0.137016878270988i | 0.160368979553837-0.0453824654975762i | 0.839631020446163+0.0453824654975762i | 0.98921251895997-0.0534674183281319i
[5 empty] | 10174.75 | 10.1747 | 83.6901 | 1.5588 | 1.0001 | 0.014064 | 1.0015 | -0.054287 | 421936.9416 | 1.5708 | 14.1001 | 1.4998 | 1.0005 | 0.030038 | 0.98738 | -0.19298 | -20.1158 | -108.4647 | 71.5353 |  | 10174.75 | 103525537.5625 |  | 15.581 | -5.7878 | 5.5082 | -80.5632 | 0 | 0 |  | 0.038219713230244+0.273822351134976i | 0.277365041713788i | 0.987227335655127-0.137795711363232i | 0.160296714461626-0.045637058522496i | 0.839703285538374+0.045637058522496i | 0.989095471338483-0.0537563788152491i
[5 empty] | 10233 | 10.233 | 84.1692 | 1.5589 | 1.0001 | 0.014144 | 1.0015 | -0.054597 | 424352.5122 | 1.5708 | 14.1804 | 1.5002 | 1.0005 | 0.03021 | 0.98725 | -0.19407 | -20.1667 | -108.531 | 71.469 |  | 10233 | 104714289 |  | 15.5807 | -5.7746 | 5.46 | -80.5177 | 0 | 0 |  | 0.0386557288496699+0.275349218859327i | 0.278952944480915i | 0.987081241862157-0.138574371106216i | 0.160224045191722-0.0458915364765545i | 0.839775954808278+0.0458915364765545i | 0.988977817306441-0.0540450239347272i
[5 empty] | 10292.5 | 10.2925 | 84.6585 | 1.559 | 1.0001 | 0.014226 | 1.0015 | -0.054914 | 426819.919 | 1.5708 | 14.2624 | 1.5006 | 1.0005 | 0.030385 | 0.9871 | -0.19518 | -20.2184 | -108.599 | 71.401 |  | 10292.5 | 105935556.25 |  | 15.5804 | -5.7614 | 5.411 | -80.4712 | 0 | 0 |  | 0.039103603568872+0.276908135174233i | 0.280574922414719i | 0.986931165447972-0.139369560302588i | 0.160149399405188-0.0461513558623722i | 0.839850600594812+0.0461513558623722i | 0.988857013556177-0.0543395359809375i
[5 empty] | 10352 | 10.352 | 85.1479 | 1.5591 | 1.0001 | 0.014309 | 1.0015 | -0.055231 | 429287.3259 | 1.5708 | 14.3445 | 1.501 | 1.0005 | 0.030561 | 0.98696 | -0.1963 | -20.2699 | -108.6672 | 71.3328 |  | 10352 | 107163904 |  | 15.5801 | -5.7484 | 5.3624 | -80.4247 | 0 | 0 |  | 0.0395540062256901+0.27846632299594i | 0.282196900348523i | 0.986780232709942-0.140164566573338i | 0.160074332295718-0.0464110538326567i | 0.839925667704282+0.0464110538326567i | 0.988735579359104-0.0546337157731136i
[5 empty] | 10411.5 | 10.4115 | 85.6372 | 1.5591 | 1.0001 | 0.014391 | 1.0015 | -0.055548 | 431754.7328 | 1.5708 | 14.4265 | 1.5014 | 1.0005 | 0.030736 | 0.98682 | -0.19741 | -20.321 | -108.7356 | 71.2644 |  | 10411.5 | 108399332.25 |  | 15.5798 | -5.7357 | 5.314 | -80.3781 | 0 | 0 |  | 0.040006935635202+0.280023778225146i | 0.283818878282327i | 0.986628443885943-0.140959388879711i | 0.1599988440608-0.046670629704191i | 0.8400011559392+0.046670629704191i | 0.9886135158694-0.0549275616985445i
[5 empty] | 10471 | 10.471 | 86.1265 | 1.5592 | 1.0001 | 0.014473 | 1.0016 | -0.055864 | 434222.1396 | 1.5708 | 14.5086 | 1.5018 | 1.0005 | 0.030912 | 0.98667 | -0.19853 | -20.3719 | -108.8042 | 71.1958 |  | 10471 | 109641841 |  | 15.5796 | -5.7232 | 5.266 | -80.3316 | 0 | 0 |  | 0.040462390605835+0.28158049676448i | 0.285440856216131i | 0.986475799215204-0.141754026183265i | 0.159922934899028-0.04693008279408i | 0.840077065100972+0.04693008279408i | 0.98849082424627-0.0552210721494819i
[5 empty] | 10532 | 10.532 | 86.6282 | 1.5593 | 1.0001 | 0.014557 | 1.0016 | -0.056189 | 436751.75 | 1.5708 | 14.5927 | 1.5022 | 1.0005 | 0.031092 | 0.98653 | -0.19967 | -20.4238 | -108.8748 | 71.1252 |  | 10532 | 110923024 |  | 15.5793 | -5.7107 | 5.217 | -80.2838 | 0 | 0 |  | 0.040931948248238+0.283175691239696i | 0.287103724349946i | 0.986318418128696-0.142568503215746i | 0.15984467529196-0.0471959485399493i | 0.84015532470804+0.0471959485399493i | 0.988364388689826-0.0555216320786083i
[5 empty] | 10593 | 10.593 | 87.1299 | 1.5593 | 1.0001 | 0.014642 | 1.0016 | -0.056514 | 439281.3604 | 1.5708 | 14.6768 | 1.5026 | 1.0005 | 0.031272 | 0.98638 | -0.20081 | -20.4753 | -108.9455 | 71.0545 |  | 10593 | 112211649 |  | 15.579 | -5.6985 | 5.1683 | -80.236 | 0 | 0 |  | 0.041404157838284+0.284770102697371i | 0.288766592483762i | 0.98616013801314-0.143382783590565i | 0.159765973693619-0.0474616837828952i | 0.840234026306381+0.0474616837828952i | 0.988237295413754-0.055821835999163i
[5 empty] | 10654 | 10.654 | 87.6315 | 1.5594 | 1.0001 | 0.014726 | 1.0016 | -0.056839 | 441810.9708 | 1.5708 | 14.7609 | 1.503 | 1.0005 | 0.031452 | 0.98623 | -0.20195 | -20.5266 | -109.0165 | 70.9835 |  | 10654 | 113507716 |  | 15.5787 | -5.6865 | 5.1199 | -80.1881 | 0 | 0 |  | 0.041879018070254+0.286363726728751i | 0.290429460617578i | 0.986000959130725-0.144196866189818i | 0.159686830321624-0.0477272877881252i | 0.840313169678376+0.0477272877881252i | 0.988109545683452-0.0561216821950772i
[5 empty] | 10715 | 10.715 | 88.1332 | 1.5594 | 1.0001 | 0.01481 | 1.0016 | -0.057163 | 444340.5812 | 1.5708 | 14.8451 | 1.5034 | 1.0005 | 0.031632 | 0.98608 | -0.20309 | -20.5776 | -109.0876 | 70.9124 |  | 10715 | 114811225 |  | 15.5784 | -5.6748 | 5.0719 | -80.1402 | 0 | 0 |  | 0.042356527631096+0.287956558927258i | 0.292092328751393i | 0.985840881745118-0.145010749895957i | 0.159607245394817-0.0479927598212097i | 0.840392754605183+0.0479927598212097i | 0.987981140769761-0.056421168955846i
[5 empty] | 10777.5 | 10.7775 | 88.6472 | 1.5595 | 1.0001 | 0.014897 | 1.0017 | -0.057496 | 446932.3952 | 1.5708 | 14.9313 | 1.5038 | 1.0005 | 0.031816 | 0.98592 | -0.20426 | -20.6296 | -109.1607 | 70.8393 |  | 10777.5 | 116154506.25 |  | 15.5782 | -5.663 | 5.0229 | -80.0912 | 0 | 0 |  | 0.042848525700582+0.289587733245817i | 0.293796087085221i | 0.985675936391272-0.145844439678167i | 0.15952524571657-0.0482646222076362i | 0.84047475428343+0.0482646222076362i | 0.987848900144712-0.0567276455607079i
[5 empty] | 10840 | 10.84 | 89.1612 | 1.5596 | 1.0001 | 0.014983 | 1.0017 | -0.057829 | 449524.2091 | 1.5708 | 15.0175 | 1.5042 | 1.0005 | 0.032001 | 0.98577 | -0.20543 | -20.6813 | -109.2339 | 70.7661 |  | 10840 | 117505600 |  | 15.5779 | -5.6515 | 4.9742 | -80.042 | 0 | 0 |  | 0.043343302181479+0.29121806695149i | 0.295499845419048i | 0.985510048367416-0.146677918291341i | 0.159442782969754-0.048536344491915i | 0.840557217030246+0.048536344491915i | 0.987715974436376-0.0570337412184594i
[5 empty] | 10902.5 | 10.9025 | 89.6753 | 1.5596 | 1.0001 | 0.015069 | 1.0017 | -0.058161 | 452116.023 | 1.5708 | 15.1037 | 1.5045 | 1.0005 | 0.032185 | 0.98561 | -0.2066 | -20.7327 | -109.3074 | 70.6926 |  | 10902.5 | 118864506.25 |  | 15.5776 | -5.6402 | 4.9259 | -79.9929 | 0 | 0 |  | 0.043840855637553+0.292847555311759i | 0.297203603752876i | 0.98534321796199-0.147511184534648i | 0.159359857393741-0.0488079258852932i | 0.840640142606259+0.0488079258852932i | 0.987582365029248-0.0573394541075907i
[5 empty] | 10965 | 10.965 | 90.1893 | 1.5597 | 1.0001 | 0.015156 | 1.0017 | -0.058494 | 454707.837 | 1.5708 | 15.1899 | 1.5049 | 1.0005 | 0.032369 | 0.98545 | -0.20777 | -20.7838 | -109.3811 | 70.6189 |  | 10965 | 120231225 |  | 15.5773 | -5.6292 | 4.8778 | -79.9437 | 0 | 0 |  | 0.044341184624511+0.294476193596557i | 0.298907362086703i | 0.985175445465071-0.148344237207677i | 0.159276469229248-0.0490793655994262i | 0.840723530770752+0.0490793655994262i | 0.98744807331369-0.0576447824128127i
[5 empty] | 11028.75 | 11.0288 | 90.7136 | 1.5598 | 1.0001 | 0.015244 | 1.0017 | -0.058833 | 457351.4872 | 1.5708 | 15.2778 | 1.5053 | 1.0005 | 0.032557 | 0.98529 | -0.20896 | -20.8357 | -109.4564 | 70.5436 |  | 11028.75 | 121633326.5625 |  | 15.5771 | -5.6182 | 4.829 | -79.8936 | 0 | 0 |  | 0.044854378036896+0.296136523996476i | 0.300645195587207i | 0.985003347278094-0.149193729669581i | 0.159190936993851-0.049356087332746i | 0.840809063006149+0.049356087332746i | 0.987310394297656-0.0579558192097254i
[5 empty] | 11092.5 | 11.0925 | 91.2378 | 1.5598 | 1.0001 | 0.015332 | 1.0018 | -0.059173 | 459995.1374 | 1.5708 | 15.3657 | 1.5057 | 1.0005 | 0.032746 | 0.98513 | -0.21015 | -20.8873 | -109.5319 | 70.4681 |  | 11092.5 | 123043556.25 |  | 15.5768 | -5.6075 | 4.7806 | -79.8434 | 0 | 0 |  | 0.045370456050681+0.297795960044987i | 0.302383029087712i | 0.984830269553936-0.150042997411473i | 0.159104923991553-0.0496326600074978i | 0.840895076008447+0.0496326600074978i | 0.987172008348419-0.058266452090372i
[5 empty] | 11156.25 | 11.1562 | 91.7621 | 1.5599 | 1.0001 | 0.01542 | 1.0018 | -0.059512 | 462638.7876 | 1.5708 | 15.4537 | 1.506 | 1.0005 | 0.032934 | 0.98496 | -0.21134 | -20.9386 | -109.6076 | 70.3924 |  | 11156.25 | 124461914.0625 |  | 15.5765 | -5.597 | 4.7325 | -79.7931 | 0 | 0 |  | 0.045889417107277+0.299454496730486i | 0.304120862588216i | 0.984656212605683-0.150892039160799i | 0.15901843048212-0.0499090827884143i | 0.84098156951788+0.0499090827884143i | 0.987032916960089-0.0585766791485004i
[5 empty] | 11220 | 11.22 | 92.2864 | 1.56 | 1.0001 | 0.015508 | 1.0018 | -0.059851 | 465282.4378 | 1.5708 | 15.5416 | 1.5064 | 1.0005 | 0.033122 | 0.9848 | -0.21253 | -20.9896 | -109.6835 | 70.3165 |  | 11220 | 125888400 |  | 15.5763 | -5.5868 | 4.6846 | -79.7429 | 0 | 0 |  | 0.046411259639388+0.301112129044085i | 0.30585869608872i | 0.984481176748173-0.151740853645454i | 0.158931456726769-0.0501853548406808i | 0.841068543273231+0.0501853548406808i | 0.986893121632978-0.0588864984846884i
[5 empty] | 11285.5 | 11.2855 | 92.8251 | 1.56 | 1.0001 | 0.015599 | 1.0018 | -0.0602 | 467998.6588 | 1.5708 | 15.632 | 1.5068 | 1.0006 | 0.033315 | 0.98463 | -0.21375 | -21.0417 | -109.7616 | 70.2384 |  | 11285.5 | 127362510.25 |  | 15.576 | -5.5765 | 4.6357 | -79.6912 | 0 | 0 |  | 0.046950426814231+0.302814317776461i | 0.307644234822571i | 0.984300316731449-0.152612730875028i | 0.158841595530961-0.0504690529627435i | 0.841158404469039+0.0504690529627435i | 0.986748757180835-0.0592043960120878i
[5 empty] | 11351 | 11.351 | 93.3638 | 1.5601 | 1.0001 | 0.015689 | 1.0018 | -0.060548 | 470714.8798 | 1.5708 | 15.7223 | 1.5071 | 1.0006 | 0.033508 | 0.98446 | -0.21497 | -21.0935 | -109.84 | 70.16 |  | 11351 | 128845201 |  | 15.5758 | -5.5664 | 4.5872 | -79.6396 | 0 | 0 |  | 0.0474926324519011+0.30451554109206i | 0.309429773556422i | 0.984118424003352-0.153484365470219i | 0.158751227924683-0.05075259018201i | 0.841248772075317+0.05075259018201i | 0.986603652842902-0.0595218590825198i
[5 empty] | 11416.5 | 11.4165 | 93.9025 | 1.5601 | 1.0001 | 0.01578 | 1.0019 | -0.060897 | 473431.1009 | 1.5708 | 15.8127 | 1.5075 | 1.0006 | 0.033701 | 0.98429 | -0.21619 | -21.1451 | -109.9185 | 70.0815 |  | 11416.5 | 130336472.25 |  | 15.5755 | -5.5566 | 4.5389 | -79.5879 | 0 | 0 |  | 0.048037874823766+0.306215793567131i | 0.311215312290274i | 0.983935498911185-0.154355756052776i | 0.158660354196039-0.0510359655945218i | 0.841339645803961+0.0510359655945218i | 0.986457810266679-0.0598388856584898i
[5 empty] | 11482 | 11.482 | 94.4412 | 1.5602 | 1.0001 | 0.01587 | 1.0019 | -0.061245 | 476147.3219 | 1.5708 | 15.903 | 1.5079 | 1.0006 | 0.033894 | 0.98412 | -0.21742 | -21.1963 | -109.9972 | 70.0028 |  | 11482 | 131836324 |  | 15.5752 | -5.5471 | 4.491 | -79.5361 | 0 | 0 |  | 0.048586152191512+0.307915069781016i | 0.313000851024125i | 0.98375154180422-0.155226901244965i | 0.158568974634748-0.051319178296836i | 0.841431025365252+0.051319178296836i | 0.986311231106415-0.0601554737102189i
[5 empty] | 11548.75 | 11.5488 | 94.9901 | 1.5603 | 1.0001 | 0.015962 | 1.0019 | -0.0616 | 478915.3791 | 1.5708 | 15.9951 | 1.5082 | 1.0006 | 0.034091 | 0.98394 | -0.21866 | -21.2483 | -110.0775 | 69.9225 |  | 11548.75 | 133373626.5625 |  | 15.575 | -5.5376 | 4.4424 | -79.4834 | 0 | 0 |  | 0.049148013486175+0.309645764935859i | 0.314820464924653i | 0.983563012683967-0.156114417459925i | 0.158475331085637-0.0516076274893098i | 0.841524668914363+0.0516076274893098i | 0.986161098550038-0.0604776502679068i
[5 empty] | 11615.5 | 11.6155 | 95.5391 | 1.5603 | 1.0001 | 0.016055 | 1.0019 | -0.061956 | 481683.4364 | 1.5708 | 16.0872 | 1.5086 | 1.0006 | 0.034288 | 0.98376 | -0.2199 | -21.2999 | -110.1581 | 69.8419 |  | 11615.5 | 134919840.25 |  | 15.5747 | -5.5283 | 4.3941 | -79.4306 | 0 | 0 |  | 0.049713023045902+0.311375434855483i | 0.31664007882518i | 0.983373412521781-0.157001675941816i | 0.158381162825683-0.0518959058092472i | 0.841618837174317+0.0518959058092472i | 0.986010204517416-0.060799367172427i
[5 empty] | 11682.25 | 11.6822 | 96.0881 | 1.5604 | 1.0001 | 0.016147 | 1.0019 | -0.062311 | 484451.4937 | 1.5708 | 16.1793 | 1.5089 | 1.0006 | 0.034485 | 0.98358 | -0.22115 | -21.3513 | -110.2388 | 69.7612 |  | 11682.25 | 136474965.0625 |  | 15.5745 | -5.5193 | 4.3461 | -79.3778 | 0 | 0 |  | 0.050281178999949+0.313104073812963i | 0.318459692725708i | 0.9831827416936-0.157888675234189i | 0.158286470166675-0.0521840123021605i | 0.841713529833325+0.0521840123021605i | 0.985858550780662-0.0611206223004583i
[5 empty] | 11749 | 11.749 | 96.6371 | 1.5604 | 1.0001 | 0.016239 | 1.002 | -0.062666 | 487219.551 | 1.5708 | 16.2714 | 1.5093 | 1.0006 | 0.034682 | 0.9834 | -0.22239 | -21.4024 | -110.3197 | 69.6803 |  | 11749 | 138039001 |  | 15.5742 | -5.5105 | 4.2984 | -79.325 | 0 | 0 |  | 0.050852479467156+0.314831676084786i | 0.320279306626236i | 0.982991000577482-0.158775413881174i | 0.158191253422141-0.052471946014131i | 0.841808746577859+0.052471946014131i | 0.985706139118979-0.0614414135371125i
[5 empty] | 11817.5 | 11.8175 | 97.2004 | 1.5605 | 1.0001 | 0.016334 | 1.002 | -0.06303 | 490060.1791 | 1.5708 | 16.3659 | 1.5097 | 1.0006 | 0.034884 | 0.98322 | -0.22367 | -21.4546 | -110.4029 | 69.5971 |  | 11817.5 | 139653306.25 |  | 15.574 | -5.5017 | 4.2498 | -79.2708 | 0 | 0 |  | 0.051442025119836+0.316603487490649i | 0.322146625760111i | 0.982793120193692-0.159685127846544i | 0.158092995813361-0.0527672479151082i | 0.841907004186639+0.0527672479151082i | 0.985548945527875-0.0617701305281149i
[5 empty] | 11886 | 11.886 | 97.7638 | 1.5606 | 1.0001 | 0.016429 | 1.002 | -0.063395 | 492900.8071 | 1.5708 | 16.4604 | 1.51 | 1.0006 | 0.035086 | 0.98303 | -0.22494 | -21.5065 | -110.4863 | 69.5137 |  | 11886 | 141276996 |  | 15.5737 | -5.4931 | 4.2014 | -79.2166 | 0 | 0 |  | 0.052034878280095+0.318374194938228i | 0.324013944893986i | 0.98259411347989-0.16059456421581i | 0.157994186953317-0.053062365823038i | 0.842005813046683+0.053062365823038i | 0.985390957568765-0.0620983544995177i
[5 empty] | 11954.5 | 11.9545 | 98.3271 | 1.5606 | 1.0001 | 0.016523 | 1.002 | -0.063759 | 495741.4352 | 1.5708 | 16.5549 | 1.5104 | 1.0006 | 0.035288 | 0.98285 | -0.22622 | -21.5581 | -110.5698 | 69.4302 |  | 11954.5 | 142910070.25 |  | 15.5735 | -5.4848 | 4.1534 | -79.1624 | 0 | 0 |  | 0.052631036880725+0.320143792253279i | 0.325881264027861i | 0.982393980851592-0.161503721417459i | 0.157894827186546-0.0533572987088798i | 0.842105172813454+0.0533572987088798i | 0.985232177187452-0.062426083193573i
[5 empty] | 12023 | 12.023 | 98.8905 | 1.5607 | 1.0001 | 0.016618 | 1.0021 | -0.064123 | 498582.0633 | 1.5708 | 16.6495 | 1.5107 | 1.0006 | 0.03549 | 0.98266 | -0.22749 | -21.6094 | -110.6535 | 69.3465 |  | 12023 | 144552529 |  | 15.5732 | -5.4767 | 4.1056 | -79.1081 | 0 | 0 |  | 0.053230498842995+0.321912273265428i | 0.327748583161736i | 0.982192722726652-0.162412597880635i | 0.157794916859501-0.053652045544238i | 0.842205083140499+0.053652045544238i | 0.985072606337376-0.0627533143620048i
[5 empty] | 12093 | 12.093 | 99.4662 | 1.5607 | 1.0001 | 0.016715 | 1.0021 | -0.064496 | 501484.8949 | 1.5708 | 16.746 | 1.511 | 1.0006 | 0.035697 | 0.98246 | -0.22879 | -21.6615 | -110.7392 | 69.2608 |  | 12093 | 146240649 |  | 15.573 | -5.4686 | 4.0572 | -79.0526 | 0 | 0 |  | 0.053846498192532+0.323718320484746i | 0.329656792495623i | 0.981985895191418-0.163341085086991i | 0.157692250301245-0.0539530534141243i | 0.842307749698755+0.0539530534141243i | 0.98490872665327-0.0630871948597953i
[5 empty] | 12163 | 12.163 | 100.0419 | 1.5608 | 1.0001 | 0.016811 | 1.0021 | -0.064868 | 504387.7265 | 1.5708 | 16.8426 | 1.5114 | 1.0006 | 0.035903 | 0.98227 | -0.2301 | -21.7134 | -110.8251 | 69.1749 |  | 12163 | 147938569 |  | 15.5728 | -5.4608 | 4.009 | -78.9971 | 0 | 0 |  | 0.05446594273463+0.325523188960923i | 0.33156500182951i | 0.981777893217772-0.164269275810468i | 0.157589009544228-0.0542538648268205i | 0.842410990455772+0.0542538648268205i | 0.984744025651006-0.0634205510872827i
[5 empty] | 12233 | 12.233 | 100.6176 | 1.5609 | 1.0001 | 0.016908 | 1.0021 | -0.06524 | 507290.5581 | 1.5708 | 16.9392 | 1.5117 | 1.0007 | 0.03611 | 0.98208 | -0.2314 | -21.765 | -110.9111 | 69.0889 |  | 12233 | 149646289 |  | 15.5725 | -5.4532 | 3.9611 | -78.9416 | 0 | 0 |  | 0.055088830213732+0.327326872121961i | 0.333473211163397i | 0.981568717259197-0.16519716837686i | 0.157485194964378-0.0545544786869935i | 0.842514805035622+0.0545544786869935i | 0.984578505439569-0.0637533806760866i
[5 empty] | 12303 | 12.303 | 101.1933 | 1.5609 | 1.0001 | 0.017005 | 1.0022 | -0.065612 | 510193.3897 | 1.5708 | 17.0358 | 1.5121 | 1.0007 | 0.036316 | 0.98188 | -0.2327 | -21.8163 | -110.9973 | 69.0027 |  | 12303 | 151363809 |  | 15.5723 | -5.4458 | 3.9135 | -78.8861 | 0 | 0 |  | 0.05571515836174+0.329129363400177i | 0.335381420497283i | 0.981358367771727-0.166124761112673i | 0.15738080693971-0.0548548939000295i | 0.84261919306029+0.0548548939000295i | 0.984412168136036-0.0640856812682838i
[5 empty] | 12374.5 | 12.3745 | 101.7813 | 1.561 | 1.0001 | 0.017104 | 1.0022 | -0.065993 | 513158.4249 | 1.5708 | 17.1345 | 1.5124 | 1.0007 | 0.036527 | 0.98168 | -0.23403 | -21.8684 | -111.0855 | 68.9145 |  | 12374.5 | 153128250.25 |  | 15.572 | -5.4385 | 3.8652 | -78.8294 | 0 | 0 |  | 0.056358457507649+0.330969242200322i | 0.337330520031182i | 0.981142299753156-0.167071919559604i | 0.157273590415392-0.0551615403667203i | 0.842726409584608+0.0551615403667203i | 0.984241425127965-0.0644245540252572i
[5 empty] | 12446 | 12.446 | 102.3694 | 1.561 | 1.0001 | 0.017202 | 1.0022 | -0.066373 | 516123.46 | 1.5708 | 17.2332 | 1.5127 | 1.0007 | 0.036738 | 0.98148 | -0.23536 | -21.9202 | -111.1739 | 68.8261 |  | 12446 | 154902916 |  | 15.5718 | -5.4314 | 3.8172 | -78.7726 | 0 | 0 |  | 0.057005341536256+0.332807863652358i | 0.339279619565081i | 0.98092500834262-0.168018761661342i | 0.157165776410624-0.055467977275393i | 0.842834223589376+0.055467977275393i | 0.984069834124819-0.0647628699320928i
[5 empty] | 12517.5 | 12.5175 | 102.9574 | 1.5611 | 1.0001 | 0.017301 | 1.0022 | -0.066753 | 519088.4952 | 1.5708 | 17.3318 | 1.5131 | 1.0007 | 0.036949 | 0.98127 | -0.23668 | -21.9718 | -111.2624 | 68.7376 |  | 12517.5 | 156687806.25 |  | 15.5716 | -5.4245 | 3.7694 | -78.7159 | 0 | 0 |  | 0.057655807990057+0.334645220771382i | 0.341228719098979i | 0.980706494034321-0.168965285636855i | 0.157057365334991-0.055774203461897i | 0.842942634665009+0.055774203461897i | 0.983897397408461-0.0651006265100099i
[5 empty] | 12589 | 12.589 | 103.5454 | 1.5611 | 1.0002 | 0.0174 | 1.0023 | -0.067133 | 522053.5303 | 1.5708 | 17.4305 | 1.5134 | 1.0007 | 0.037159 | 0.98107 | -0.23801 | -22.023 | -111.3511 | 68.6489 |  | 12589 | 158482921 |  | 15.5713 | -5.4179 | 3.722 | -78.6591 | 0 | 0 |  | 0.058309854397937+0.336481306577299i | 0.343177818632878i | 0.980486757325237-0.16991148970591i | 0.156948357600344-0.0560802177628832i | 0.843051642399656+0.0560802177628832i | 0.983724117269294-0.0654378212917465i
[5 empty] | 12662.25 | 12.6623 | 104.1479 | 1.5612 | 1.0002 | 0.017501 | 1.0023 | -0.067523 | 525091.1362 | 1.5708 | 17.5316 | 1.5137 | 1.0007 | 0.037375 | 0.98086 | -0.23937 | -22.0753 | -111.4421 | 68.5579 |  | 12662.25 | 160332575.0625 |  | 15.5711 | -5.4113 | 3.6737 | -78.6009 | 0 | 0 |  | 0.058983618795141+0.338361005885892i | 0.345174623400124i | 0.980260375322164-0.170880519008397i | 0.156836063534143-0.056393500980982i | 0.843163936465857+0.056393500980982i | 0.983545723771043-0.0657826839354733i
[5 empty] | 12735.5 | 12.7355 | 104.7503 | 1.5612 | 1.0002 | 0.017602 | 1.0023 | -0.067912 | 528128.7422 | 1.5708 | 17.6327 | 1.5141 | 1.0007 | 0.037591 | 0.98065 | -0.24073 | -22.1273 | -111.5332 | 68.4668 |  | 12735.5 | 162192960.25 |  | 15.5709 | -5.4049 | 3.6258 | -78.5427 | 0 | 0 |  | 0.0596611352391651+0.340239356072023i | 0.34717142816737i | 0.980032711413092-0.171849208773029i | 0.156723144126806-0.0567065593453372i | 0.843276855873194+0.0567065593453372i | 0.983366449952094-0.0661269517407546i
[5 empty] | 12808.75 | 12.8087 | 105.3527 | 1.5613 | 1.0002 | 0.017704 | 1.0023 | -0.068301 | 531166.3481 | 1.5708 | 17.7338 | 1.5144 | 1.0007 | 0.037807 | 0.98043 | -0.24209 | -22.1789 | -111.6245 | 68.3755 |  | 12808.75 | 164064076.5625 |  | 15.5706 | -5.3987 | 3.5781 | -78.4845 | 0 | 0 |  | 0.060342401028597+0.342116349646283i | 0.349168232934616i | 0.979803766141425-0.172817557088295i | 0.156609599828567-0.0570193916077138i | 0.843390400171433+0.0570193916077138i | 0.983186298302598-0.0664706220925198i
[5 empty] | 12882 | 12.882 | 105.9552 | 1.5614 | 1.0002 | 0.017805 | 1.0024 | -0.068691 | 534203.954 | 1.5708 | 17.8349 | 1.5147 | 1.0007 | 0.038023 | 0.98022 | -0.24345 | -22.2303 | -111.716 | 68.284 |  | 12882 | 165945924 |  | 15.5704 | -5.3927 | 3.5307 | -78.4263 | 0 | 0 |  | 0.061027413447074+0.343991979124671i | 0.351165037701862i | 0.979573540053606-0.173785562043583i | 0.156495431092154-0.0573319965207785i | 0.843504568907846+0.0573319965207785i | 0.983005271321806-0.0668136923885304i
[5 empty] | 12957.25 | 12.9573 | 106.5741 | 1.5614 | 1.0002 | 0.017909 | 1.0024 | -0.069091 | 537324.498 | 1.5708 | 17.9387 | 1.515 | 1.0007 | 0.038245 | 0.98 | -0.24484 | -22.2828 | -111.8101 | 68.1899 |  | 12957.25 | 167890327.5625 |  | 15.5702 | -5.3868 | 3.4823 | -78.3665 | 0 | 0 |  | 0.061735027877271+0.345917391999209i | 0.35321636273579i | 0.979335694756472-0.174779637611097i | 0.156377495353788-0.0576528986665348i | 0.843622504646212+0.0576528986665348i | 0.982818392753263-0.0671655022156774i
[5 empty] | 13032.5 | 13.0325 | 107.1929 | 1.5615 | 1.0002 | 0.018013 | 1.0024 | -0.069491 | 540445.042 | 1.5708 | 18.0426 | 1.5153 | 1.0007 | 0.038467 | 0.97978 | -0.24624 | -22.3351 | -111.9044 | 68.0956 |  | 13032.5 | 169846056.25 |  | 15.57 | -5.3811 | 3.4343 | -78.3067 | 0 | 0 |  | 0.062446590463531+0.347841349276566i | 0.355267687769718i | 0.979096498925155-0.175773346727802i | 0.156258901589411-0.057973558212761i | 0.843741098410589+0.057973558212761i | 0.982630595777569-0.0675166732464054i
[5 empty] | 13107.75 | 13.1077 | 107.8118 | 1.5615 | 1.0002 | 0.018117 | 1.0024 | -0.069891 | 543565.586 | 1.5708 | 18.1464 | 1.5157 | 1.0007 | 0.038689 | 0.97955 | -0.24763 | -22.387 | -111.9988 | 68.0012 |  | 13107.75 | 171813110.0625 |  | 15.5697 | -5.3756 | 3.3865 | -78.2468 | 0 | 0 |  | 0.063162098211647+0.34976384286086i | 0.357319012803647i | 0.978855953162115-0.1767666873253i | 0.156139650298059-0.0582939738101433i | 0.843860349701941+0.0582939738101433i | 0.982441883133801-0.0678672027019851i
[5 empty] | 13183 | 13.183 | 108.4307 | 1.5616 | 1.0002 | 0.018221 | 1.0025 | -0.070291 | 546686.1299 | 1.5708 | 18.2503 | 1.516 | 1.0008 | 0.038911 | 0.97933 | -0.24902 | -22.4387 | -112.0933 | 67.9067 |  | 13183 | 173791489 |  | 15.5695 | -5.3704 | 3.339 | -78.187 | 0 | 0 |  | 0.06388154811081+0.351684864662364i | 0.359370337837575i | 0.978614058073194-0.177759657336223i | 0.156019741981532-0.058614144110394i | 0.843980258018468+0.058614144110394i | 0.982252257570812-0.0682170878181319i
[5 empty] | 13259.75 | 13.2598 | 109.0619 | 1.5616 | 1.0002 | 0.018327 | 1.0025 | -0.070698 | 549868.8775 | 1.5708 | 18.3562 | 1.5163 | 1.0008 | 0.039137 | 0.9791 | -0.25044 | -22.4911 | -112.1899 | 67.8101 |  | 13259.75 | 175820970.0625 |  | 15.5693 | -5.3652 | 3.2909 | -78.1259 | 0 | 0 |  | 0.064619396870523+0.353642654793135i | 0.361462553071515i | 0.978365951847762-0.178772036885763i | 0.155896767188246-0.0589404424655225i | 0.844103232811754+0.0589404424655225i | 0.982057914559588-0.0685732808036989i
[5 empty] | 13336.5 | 13.3365 | 109.6931 | 1.5617 | 1.0002 | 0.018433 | 1.0025 | -0.071106 | 553051.625 | 1.5708 | 18.4622 | 1.5166 | 1.0008 | 0.039364 | 0.97887 | -0.25186 | -22.5433 | -112.2866 | 67.7134 |  | 13336.5 | 177862232.25 |  | 15.5691 | -5.3602 | 3.2431 | -78.0649 | 0 | 0 |  | 0.06536134013067+0.355598896901638i | 0.363554768305456i | 0.978116443250351-0.179784026586481i | 0.155773109978222-0.0592664828169397i | 0.844226890021778+0.0592664828169397i | 0.981862627677691-0.0689287977434052i
[5 empty] | 13413.25 | 13.4132 | 110.3243 | 1.5617 | 1.0002 | 0.018539 | 1.0026 | -0.071514 | 556234.3725 | 1.5708 | 18.5681 | 1.5169 | 1.0008 | 0.03959 | 0.97864 | -0.25328 | -22.5951 | -112.3835 | 67.6165 |  | 13413.25 | 179915275.5625 |  | 15.5688 | -5.3554 | 3.1956 | -78.0038 | 0 | 0 |  | 0.066107374643493+0.357553582424691i | 0.365646983539396i | 0.977865532934629-0.180795624248245i | 0.155648770892751-0.0595922637374485i | 0.844351229107249+0.0595922637374485i | 0.981666399872503-0.0692836357510213i
[5 empty] | 13490 | 13.49 | 110.9556 | 1.5618 | 1.0002 | 0.018645 | 1.0026 | -0.071922 | 559417.12 | 1.5708 | 18.674 | 1.5172 | 1.0008 | 0.039816 | 0.9784 | -0.2547 | -22.6467 | -112.4805 | 67.5195 |  | 13490 | 181980100 |  | 15.5686 | -5.3509 | 3.1484 | -77.9427 | 0 | 0 |  | 0.066857497143329+0.359506702805925i | 0.367739198773336i | 0.977613221557908-0.181806827682077i | 0.155523750476112-0.0599177838009875i | 0.844476249523888+0.0599177838009875i | 0.981469234101592-0.0696377919561094i
[5 empty] | 13568.5 | 13.5685 | 111.6012 | 1.5618 | 1.0002 | 0.018754 | 1.0026 | -0.072339 | 562672.4383 | 1.5708 | 18.7824 | 1.5175 | 1.0008 | 0.040048 | 0.97816 | -0.25615 | -22.6992 | -112.5798 | 67.4202 |  | 13568.5 | 184104192.25 |  | 15.5684 | -5.3464 | 3.1004 | -77.8802 | 0 | 0 |  | 0.067628948857711+0.361502728885721i | 0.369879119240623i | 0.977353708497795-0.182840677777529i | 0.155395175190382-0.0602504548142868i | 0.844604824809618+0.0602504548142868i | 0.981266605497721-0.0699993151100406i
[5 empty] | 13647 | 13.647 | 112.2468 | 1.5619 | 1.0002 | 0.018862 | 1.0027 | -0.072756 | 565927.7566 | 1.5708 | 18.8907 | 1.5178 | 1.0008 | 0.040279 | 0.97792 | -0.25761 | -22.7513 | -112.6793 | 67.3207 |  | 13647 | 186240609 |  | 15.5682 | -5.3421 | 3.0527 | -77.8178 | 0 | 0 |  | 0.068404670139556+0.363497099551305i | 0.372019039707911i | 0.977092731158876-0.183874110833853i | 0.155265888310074-0.0605828499252175i | 0.844734111689926+0.0605828499252175i | 0.981063001957488-0.0703601189916085i
[5 empty] | 13725.5 | 13.7255 | 112.8924 | 1.5619 | 1.0002 | 0.01897 | 1.0027 | -0.073173 | 569183.0749 | 1.5708 | 18.9991 | 1.5181 | 1.0008 | 0.040511 | 0.97768 | -0.25906 | -22.8032 | -112.7789 | 67.2211 |  | 13725.5 | 188389350.25 |  | 15.5679 | -5.3381 | 3.0053 | -77.7553 | 0 | 0 |  | 0.069184657436637+0.365489805669938i | 0.374158960175198i | 0.976830290256311-0.184907124512645i | 0.155135890427227-0.0609149676116563i | 0.844864109572773+0.0609149676116563i | 0.980858426677831-0.0707202005810305i
[5 empty] | 13804 | 13.804 | 113.538 | 1.562 | 1.0002 | 0.019079 | 1.0027 | -0.07359 | 572438.3932 | 1.5708 | 19.1075 | 1.5184 | 1.0008 | 0.040742 | 0.97743 | -0.2605 | -22.8549 | -112.8787 | 67.1213 |  | 13804 | 190550416 |  | 15.5677 | -5.3342 | 2.9583 | -77.6928 | 0 | 0 |  | 0.069968907177191+0.367480838116507i | 0.376298880642486i | 0.976566386509247-0.185939716476773i | 0.155005182137135-0.0612468063527512i | 0.844994817862865+0.0612468063527512i | 0.980652882866389-0.0710795568759718i
[5 empty] | 13884.25 | 13.8842 | 114.198 | 1.562 | 1.0002 | 0.01919 | 1.0027 | -0.074016 | 575766.2823 | 1.5708 | 19.2182 | 1.5187 | 1.0008 | 0.040979 | 0.97718 | -0.26199 | -22.9074 | -112.9808 | 67.0192 |  | 13884.25 | 192772398.0625 |  | 15.5675 | -5.3305 | 2.9104 | -77.6289 | 0 | 0 |  | 0.07077504248883+0.369514517087442i | 0.37848650634312i | 0.976295088185933-0.186994889653129i | 0.154870826251862-0.061585752847907i | 0.845129173748138+0.061585752847907i | 0.980441759059831-0.0714461714620924i
[5 empty] | 13964.5 | 13.9645 | 114.858 | 1.5621 | 1.0002 | 0.019301 | 1.0028 | -0.074442 | 579094.1714 | 1.5708 | 19.329 | 1.519 | 1.0008 | 0.041215 | 0.97693 | -0.26347 | -22.9596 | -113.083 | 66.917 |  | 13964.5 | 195007260.25 |  | 15.5673 | -5.3269 | 2.8629 | -77.565 | 0 | 0 |  | 0.071585624796343+0.371546427671164i | 0.380674132043755i | 0.976022262601385-0.188049617167354i | 0.154735729200609-0.0619244046118607i | 0.845264270799391+0.0619244046118607i | 0.980229629870175-0.0718120217659375i
[5 empty] | 14044.75 | 14.0448 | 115.518 | 1.5621 | 1.0002 | 0.019412 | 1.0028 | -0.074869 | 582422.0605 | 1.5708 | 19.4398 | 1.5193 | 1.0009 | 0.041452 | 0.97668 | -0.26495 | -23.0115 | -113.1854 | 66.8146 |  | 14044.75 | 197255002.5625 |  | 15.5671 | -5.3236 | 2.8157 | -77.5011 | 0 | 0 |  | 0.072400650220521+0.37357656014355i | 0.382861757744389i | 0.975747910536842-0.189103896526688i | 0.154599891629913-0.062262760023925i | 0.845400108370087+0.062262760023925i | 0.980016498758354-0.0721771046366684i
[5 empty] | 14125 | 14.125 | 116.178 | 1.5622 | 1.0002 | 0.019523 | 1.0028 | -0.075295 | 585749.9496 | 1.5708 | 19.5506 | 1.5196 | 1.0009 | 0.041688 | 0.97643 | -0.26643 | -23.0632 | -113.2879 | 66.7121 |  | 14125 | 199515625 |  | 15.5669 | -5.3204 | 2.7687 | -77.4372 | 0 | 0 |  | 0.073220114860894+0.375604904788988i | 0.385049383445024i | 0.975472032777883-0.190157725239802i | 0.154463314189851-0.0626008174648313i | 0.845536685810149+0.0626008174648313i | 0.979802369196489-0.0725414169426715i
[5 empty] | 14207.25 | 14.2073 | 116.8545 | 1.5622 | 1.0002 | 0.019636 | 1.0029 | -0.075732 | 589160.7767 | 1.5708 | 19.6641 | 1.5199 | 1.0009 | 0.041931 | 0.97616 | -0.26794 | -23.1159 | -113.393 | 66.607 |  | 14207.25 | 201845952.5625 |  | 15.5666 | -5.3173 | 2.721 | -77.3717 | 0 | 0 |  | 0.074064604739384+0.377681934706396i | 0.387291529412341i | 0.975187697183757-0.191237347358891i | 0.154322565876769-0.0629469891177327i | 0.845677434123231+0.0629469891177327i | 0.979581870631564-0.0729140058165346i
[5 empty] | 14289.5 | 14.2895 | 117.531 | 1.5623 | 1.0002 | 0.01975 | 1.0029 | -0.076168 | 592571.6039 | 1.5708 | 19.7777 | 1.5202 | 1.0009 | 0.042173 | 0.9759 | -0.26946 | -23.1682 | -113.4983 | 66.5017 |  | 14289.5 | 204189810.25 |  | 15.5664 | -5.3145 | 2.6735 | -77.3062 | 0 | 0 |  | 0.074913749495508+0.379757065934975i | 0.389533675379658i | 0.974901760585515-0.192316490795035i | 0.154181041750749-0.0632928443224958i | 0.845818958249251+0.0632928443224958i | 0.979360330650569-0.0732857786396742i
[5 empty] | 14371.75 | 14.3718 | 118.2074 | 1.5623 | 1.0002 | 0.019863 | 1.0029 | -0.076605 | 595982.431 | 1.5708 | 19.8912 | 1.5205 | 1.0009 | 0.042416 | 0.97564 | -0.27097 | -23.2204 | -113.6037 | 66.3963 |  | 14371.75 | 206547198.0625 |  | 15.5662 | -5.3118 | 2.6263 | -77.2408 | 0 | 0 |  | 0.075767544860433+0.381830288042592i | 0.391775821346975i | 0.974614223843143-0.193395152870676i | 0.154038742523261-0.063638381340432i | 0.845961257476739+0.063638381340432i | 0.979137753027511-0.0736567321035878i
[5 empty] | 14454 | 14.454 | 118.8839 | 1.5624 | 1.0002 | 0.019977 | 1.003 | -0.077042 | 599393.2582 | 1.5708 | 20.0048 | 1.5208 | 1.0009 | 0.042658 | 0.97537 | -0.27249 | -23.2722 | -113.7093 | 66.2907 |  | 14454 | 208918116 |  | 15.566 | -5.3093 | 2.5794 | -77.1753 | 0 | 0 |  | 0.076625986541944+0.383901590606711i | 0.394017967314292i | 0.97432508782141-0.194473330909863i | 0.153895668909676-0.0639835984344518i | 0.846104331090324+0.0639835984344518i | 0.97891414154819-0.0740268629211627i
[5 empty] | 14622.5 | 14.6225 | 120.2697 | 1.5625 | 1.0002 | 0.02021 | 1.003 | -0.077936 | 606380.7885 | 1.5708 | 20.2374 | 1.5214 | 1.0009 | 0.043155 | 0.97482 | -0.27559 | -23.3775 | -113.9259 | 66.0741 |  | 14622.5 | 213817506.25 |  | 15.5656 | -5.3048 | 2.4843 | -77.0411 | 0 | 0 |  | 0.078399108961717+0.388138889622573i | 0.398611299782291i | 0.973727763950902-0.196680598378762i | 0.153600148506381-0.0646898149370955i | 0.846399851493619+0.0646898149370955i | 0.978452831395248-0.0747825421707472i
[5 empty] | 14706.75 | 14.7067 | 120.9626 | 1.5625 | 1.0002 | 0.020326 | 1.0031 | -0.078384 | 609874.5537 | 1.5708 | 20.3537 | 1.5216 | 1.0009 | 0.043403 | 0.97455 | -0.27714 | -23.4298 | -114.0343 | 65.9657 |  | 14706.75 | 216288495.5625 |  | 15.5653 | -5.3029 | 2.4371 | -76.9741 | 0 | 0 |  | 0.079292964231838+0.390254473756554i | 0.40090796601629i | 0.97342658873657-0.19778345893136i | 0.153451172628027-0.065042412292759i | 0.846548827371973+0.065042412292759i | 0.978220565422866-0.0751590732539432i
[5 empty] | 14791 | 14.791 | 121.6555 | 1.5626 | 1.0002 | 0.020443 | 1.0031 | -0.078831 | 613368.3189 | 1.5708 | 20.4701 | 1.5219 | 1.001 | 0.043652 | 0.97427 | -0.27868 | -23.4818 | -114.1429 | 65.8571 |  | 14791 | 218773681 |  | 15.5651 | -5.3011 | 2.3903 | -76.907 | 0 | 0 |  | 0.080191675930936+0.392367999425616i | 0.40320463225029i | 0.973123739268087-0.198885800203696i | 0.153301387344844-0.065394666570936i | 0.846698612655156+0.065394666570936i | 0.977987231007221-0.0755347273828567i
[5 empty] | 14877.25 | 14.8773 | 122.3648 | 1.5626 | 1.0002 | 0.020562 | 1.0032 | -0.079288 | 616945.0221 | 1.5708 | 20.5891 | 1.5222 | 1.001 | 0.043906 | 0.97398 | -0.28027 | -23.5347 | -114.2542 | 65.7458 |  | 14877.25 | 221332567.5625 |  | 15.5649 | -5.2994 | 2.3427 | -76.8383 | 0 | 0 |  | 0.081116747809407+0.394529553827895i | 0.405555818750972i | 0.972811967149095-0.200013768904191i | 0.153147208698432-0.0657549256379825i | 0.846852791301568+0.0657549256379825i | 0.977747255018839-0.0759183871233303i
[5 empty] | 14963.5 | 14.9635 | 123.0742 | 1.5627 | 1.0002 | 0.020681 | 1.0032 | -0.079746 | 620521.7254 | 1.5708 | 20.7082 | 1.5225 | 1.001 | 0.04416 | 0.9737 | -0.28185 | -23.5873 | -114.3656 | 65.6344 |  | 14963.5 | 223906332.25 |  | 15.5647 | -5.298 | 2.2954 | -76.7697 | 0 | 0 |  | 0.0820468993437919+0.396688927241049i | 0.407907005251654i | 0.972498442374913-0.201141187298742i | 0.152992183442701-0.0661148212068415i | 0.847007816557299+0.0661148212068415i | 0.977506168032107-0.0763011205619205i
[5 empty] | 15049.75 | 15.0497 | 123.7836 | 1.5627 | 1.0002 | 0.0208 | 1.0032 | -0.080204 | 624098.4286 | 1.5708 | 20.8273 | 1.5228 | 1.001 | 0.044414 | 0.97341 | -0.28344 | -23.6397 | -114.4771 | 65.5229 |  | 15049.75 | 226494975.0625 |  | 15.5645 | -5.2967 | 2.2484 | -76.701 | 0 | 0 |  | 0.082982125392145+0.398846107727896i | 0.410258191752336i | 0.972183165982145-0.202268052315308i | 0.152836312434642-0.0664743512879827i | 0.847163687565358+0.0664743512879827i | 0.977263974505066-0.0766829240864129i
[5 empty] | 15136 | 15.136 | 124.4929 | 1.5628 | 1.0002 | 0.020919 | 1.0033 | -0.080662 | 627675.1318 | 1.5708 | 20.9464 | 1.523 | 1.001 | 0.044668 | 0.97312 | -0.28502 | -23.6918 | -114.5887 | 65.4113 |  | 15136 | 229098496 |  | 15.5643 | -5.2956 | 2.2017 | -76.6324 | 0 | 0 |  | 0.083922420784465+0.401001083363381i | 0.412609378253018i | 0.97186613901316-0.203394360883873i | 0.152679596535923-0.0668335138938968i | 0.847320403464077+0.0668335138938968i | 0.977020678908595-0.0770637941108312i
[5 empty] | 15224 | 15.224 | 125.2167 | 1.5628 | 1.0002 | 0.021041 | 1.0033 | -0.081128 | 631324.4058 | 1.5708 | 21.0679 | 1.5233 | 1.001 | 0.044928 | 0.97282 | -0.28663 | -23.7446 | -114.7027 | 65.2973 |  | 15224 | 231770176 |  | 15.5641 | -5.2947 | 2.1544 | -76.5624 | 0 | 0 |  | 0.084887013912164+0.403197498371956i | 0.415008269987047i | 0.971540876485523-0.204542945408807i | 0.152518831014639-0.0671995830619927i | 0.847481168985361+0.0671995830619927i | 0.976771315694429-0.0774514261363057i
[5 empty] | 15312 | 15.312 | 125.9404 | 1.5629 | 1.0002 | 0.021163 | 1.0033 | -0.081595 | 634973.6799 | 1.5708 | 21.1894 | 1.5236 | 1.001 | 0.045187 | 0.97252 | -0.28825 | -23.7972 | -114.8167 | 65.1833 |  | 15312 | 234457344 |  | 15.5638 | -5.2939 | 2.1073 | -76.4924 | 0 | 0 |  | 0.085856873221155+0.405391593108438i | 0.417407161721076i | 0.971213793833592-0.205690944226125i | 0.152357187796474-0.067565265518073i | 0.847642812203526+0.067565265518073i | 0.976520814678222-0.0778380789381565i
[5 empty] | 15400 | 15.4 | 126.6642 | 1.5629 | 1.0002 | 0.021284 | 1.0034 | -0.082062 | 638622.9539 | 1.5708 | 21.3109 | 1.5239 | 1.001 | 0.045446 | 0.97222 | -0.28986 | -23.8495 | -114.9309 | 65.0691 |  | 15400 | 237160000 |  | 15.5636 | -5.2933 | 2.0606 | -76.4224 | 0 | 0 |  | 0.0868319931302119+0.407583354946518i | 0.419806053455106i | 0.970884892182968-0.206838354081756i | 0.152194667811631-0.067930559157753i | 0.847805332188369+0.067930559157753i | 0.976269180648676-0.0782237487923832i
[5 empty] | 15488 | 15.488 | 127.3879 | 1.5629 | 1.0002 | 0.021406 | 1.0034 | -0.082529 | 642272.2279 | 1.5708 | 21.4324 | 1.5241 | 1.001 | 0.045706 | 0.97192 | -0.29147 | -23.9016 | -115.0452 | 64.9548 |  | 15488 | 239878144 |  | 15.5634 | -5.2929 | 2.0141 | -76.3524 | 0 | 0 |  | 0.087812368027831+0.409772771273308i | 0.422204945189135i | 0.970554172665463-0.207985171723874i | 0.152031271995362-0.0682954618788847i | 0.847968728004638+0.0682954618788847i | 0.976016418407606-0.0786084320035888i
[5 empty] | 15578.25 | 15.5783 | 128.1302 | 1.563 | 1.0002 | 0.02153 | 1.0035 | -0.083008 | 646014.8072 | 1.5708 | 21.557 | 1.5244 | 1.0011 | 0.045972 | 0.97161 | -0.29312 | -23.9547 | -115.1625 | 64.8375 |  | 15578.25 | 242681873.0625 |  | 15.5632 | -5.2927 | 1.9668 | -76.2806 | 0 | 0 |  | 0.088823261665971+0.412015717563007i | 0.424665172223182i | 0.970213110262955-0.209160692884158i | 0.151862789722338-0.0686692862605012i | 0.848137210277662+0.0686692862605012i | 0.975756026689482-0.0790019222187097i
[5 empty] | 15668.5 | 15.6685 | 128.8724 | 1.563 | 1.0002 | 0.021655 | 1.0035 | -0.083486 | 649757.3866 | 1.5708 | 21.6817 | 1.5247 | 1.0011 | 0.046238 | 0.9713 | -0.29477 | -24.0075 | -115.28 | 64.72 |  | 15668.5 | 245501892.25 |  | 15.563 | -5.2927 | 1.9198 | -76.2088 | 0 | 0 |  | 0.089839670396316+0.414256170039402i | 0.427125399257229i | 0.969870138277409-0.21033558423954i | 0.151693388267281-0.069042695006567i | 0.848306611732719+0.069042695006567i | 0.975494458601232-0.0793943669120212i
[5 empty] | 15758.75 | 15.7587 | 129.6147 | 1.5631 | 1.0002 | 0.02178 | 1.0035 | -0.083965 | 653499.9659 | 1.5708 | 21.8063 | 1.5249 | 1.0011 | 0.046504 | 0.97098 | -0.29642 | -24.06 | -115.3975 | 64.6025 |  | 15758.75 | 248338201.5625 |  | 15.5628 | -5.2928 | 1.8731 | -76.1371 | 0 | 0 |  | 0.090861588066837+0.416494115141675i | 0.429585626291276i | 0.969525257950031-0.21150984228981i | 0.151523068655527-0.0694156858569458i | 0.848476931344473+0.0694156858569458i | 0.975231719364125-0.079785762191365i
[5 empty] | 15849 | 15.849 | 130.3569 | 1.5631 | 1.0002 | 0.021905 | 1.0036 | -0.084444 | 657242.5452 | 1.5708 | 21.9309 | 1.5252 | 1.0011 | 0.04677 | 0.97067 | -0.29807 | -24.1123 | -115.5151 | 64.4849 |  | 15849 | 251190801 |  | 15.5626 | -5.2931 | 1.8267 | -76.0654 | 0 | 0 |  | 0.091889008492157+0.418729539324183i | 0.432045853325323i | 0.969178470528884-0.212683463537298i | 0.151351831917974-0.0697882565540305i | 0.848648168082026+0.0697882565540305i | 0.974967814213047-0.0801761041963929i
[5 empty] | 15941.25 | 15.9413 | 131.1156 | 1.5632 | 1.0002 | 0.022032 | 1.0036 | -0.084933 | 661068.0626 | 1.5708 | 22.0583 | 1.5254 | 1.0011 | 0.047041 | 0.97034 | -0.29976 | -24.1654 | -115.6354 | 64.3646 |  | 15941.25 | 254123451.5625 |  | 15.5623 | -5.2935 | 1.7796 | -75.9921 | 0 | 0 |  | 0.092944877785605+0.421011882569398i | 0.434560600626052i | 0.968822028418741-0.213882431245961i | 0.151175853702399-0.0701686470948997i | 0.848824146297601+0.0701686470948997i | 0.974696861256116-0.0805740039091771i
[5 empty] | 16033.5 | 16.0335 | 131.8744 | 1.5632 | 1.0002 | 0.022159 | 1.0037 | -0.085422 | 664893.58 | 1.5708 | 22.1857 | 1.5257 | 1.0011 | 0.047313 | 0.97002 | -0.30144 | -24.2183 | -115.7558 | 64.2442 |  | 16033.5 | 257073122.25 |  | 15.5621 | -5.2942 | 1.7328 | -75.9188 | 0 | 0 |  | 0.094006483250886+0.423291563356243i | 0.437075347926781i | 0.968463596412106-0.215080726233578i | 0.150998919458186-0.0705485938927072i | 0.849001080541814+0.0705485938927072i | 0.974424701240441-0.080970795093645i
[5 empty] | 16125.75 | 16.1258 | 132.6331 | 1.5633 | 1.0002 | 0.022287 | 1.0037 | -0.085911 | 668719.0973 | 1.5708 | 22.3131 | 1.526 | 1.0011 | 0.047585 | 0.96969 | -0.30313 | -24.2708 | -115.8763 | 64.1237 |  | 16125.75 | 260039813.0625 |  | 15.5619 | -5.295 | 1.6863 | -75.8455 | 0 | 0 |  | 0.09507381817446+0.42556856726813i | 0.439590095227511i | 0.968103175864042-0.21627834477311i | 0.150821030304257-0.0709280945446883i | 0.849178969695743+0.0709280945446883i | 0.974151339799286-0.0813664737303549i
[5 empty] | 16218 | 16.218 | 133.3918 | 1.5633 | 1.0003 | 0.022414 | 1.0037 | -0.0864 | 672544.6147 | 1.5708 | 22.4404 | 1.5262 | 1.0011 | 0.047857 | 0.96936 | -0.30481 | -24.3232 | -115.9969 | 64.0031 |  | 16218 | 263023524 |  | 15.5617 | -5.296 | 1.64 | -75.7722 | 0 | 0 |  | 0.096146875806553+0.427842879905397i | 0.44210484252824i | 0.967740768137069-0.217475283140359i | 0.150642187365574-0.0713071466508995i | 0.849357812634426+0.0713071466508995i | 0.973876782579766-0.0817610358347422i
[5 empty] | 16312.5 | 16.3125 | 134.169 | 1.5633 | 1.0003 | 0.022545 | 1.0038 | -0.086901 | 676463.4374 | 1.5708 | 22.5709 | 1.5265 | 1.0012 | 0.048135 | 0.96902 | -0.30653 | -24.3765 | -116.1205 | 63.8795 |  | 16312.5 | 266097656.25 |  | 15.5615 | -5.2972 | 1.593 | -75.6972 | 0 | 0 |  | 0.097252032260407+0.430169858011966i | 0.444680925128988i | 0.967367462157697-0.218700705977431i | 0.150457994623266-0.0716949763353277i | 0.849542005376734+0.0716949763353277i | 0.973594294877971-0.08216405956352i
[5 empty] | 16407 | 16.407 | 134.9462 | 1.5634 | 1.0003 | 0.022676 | 1.0038 | -0.087402 | 680382.26 | 1.5708 | 22.7014 | 1.5267 | 1.0012 | 0.048414 | 0.96869 | -0.30826 | -24.4295 | -116.2442 | 63.7558 |  | 16407 | 269189649 |  | 15.5613 | -5.2985 | 1.5463 | -75.6222 | 0 | 0 |  | 0.098363179528426+0.432493981426227i | 0.447257007729735i | 0.966992073800152-0.219925407156201i | 0.150272803411929-0.0720823302377045i | 0.849727196588071+0.0720823302377045i | 0.973310564395691-0.0825659032785178i
[5 empty] | 16501.5 | 16.5015 | 135.7234 | 1.5634 | 1.0003 | 0.022806 | 1.0039 | -0.087903 | 684301.0827 | 1.5708 | 22.8319 | 1.527 | 1.0012 | 0.048692 | 0.96834 | -0.30998 | -24.4822 | -116.368 | 63.632 |  | 16501.5 | 272299502.25 |  | 15.5611 | -5.3 | 1.4999 | -75.5472 | 0 | 0 |  | 0.099480310236815+0.434815234724839i | 0.449833090330482i | 0.966614604553414-0.22114938268265i | 0.150086614960531-0.0724692057874732i | 0.849913385039469+0.0724692057874732i | 0.97302559724695-0.0829665628105076i
[5 empty] | 16596 | 16.596 | 136.5006 | 1.5635 | 1.0003 | 0.022937 | 1.0039 | -0.088403 | 688219.9054 | 1.5708 | 22.9624 | 1.5272 | 1.0012 | 0.04897 | 0.968 | -0.3117 | -24.5347 | -116.4919 | 63.5081 |  | 16596 | 275427216 |  | 15.5609 | -5.3017 | 1.4538 | -75.4722 | 0 | 0 |  | 0.100603416972075+0.437133602503505i | 0.452409172931229i | 0.966235055914646-0.222372628565972i | 0.149899430504654-0.0728556004172508i | 0.850100569495346+0.0728556004172508i | 0.972739399559894-0.083366034028801i
[5 empty] | 16692.5 | 16.6925 | 137.2943 | 1.5635 | 1.0003 | 0.02307 | 1.004 | -0.088915 | 692221.6661 | 1.5708 | 23.0957 | 1.5275 | 1.0012 | 0.049255 | 0.96765 | -0.31345 | -24.588 | -116.6185 | 63.3815 |  | 16692.5 | 278639556.25 |  | 15.5606 | -5.3036 | 1.407 | -75.3957 | 0 | 0 |  | 0.101756452496522+0.439498042508004i | 0.455039775798659i | 0.965845330194757-0.223621006137156i | 0.149707257917246-0.073249673751334i | 0.850292742082754+0.073249673751334i | 0.97244588128346-0.0837727291078176i
[5 empty] | 16789 | 16.789 | 138.0879 | 1.5636 | 1.0003 | 0.023203 | 1.004 | -0.089426 | 696223.4268 | 1.5708 | 23.229 | 1.5277 | 1.0012 | 0.049539 | 0.96729 | -0.31521 | -24.6411 | -116.7451 | 63.2549 |  | 16789 | 281870521 |  | 15.5604 | -5.3056 | 1.3605 | -75.3192 | 0 | 0 |  | 0.10291570392691+0.441859441156403i | 0.457670378666089i | 0.965453439316374-0.224868614453189i | 0.149514049345515-0.0736432401927338i | 0.850485950654485+0.0736432401927338i | 0.972151092790881-0.0841781764589223i
[5 empty] | 16885.5 | 16.8855 | 138.8816 | 1.5636 | 1.0003 | 0.023337 | 1.0041 | -0.089937 | 700225.1875 | 1.5708 | 23.3623 | 1.528 | 1.0012 | 0.049823 | 0.96694 | -0.31696 | -24.6938 | -116.8719 | 63.1281 |  | 16885.5 | 285120110.25 |  | 15.5602 | -5.3078 | 1.3144 | -75.2427 | 0 | 0 |  | 0.10408116324114+0.444217782107663i | 0.460300981533519i | 0.965059384900128-0.226115449274924i | 0.149319806126477-0.0740362970179438i | 0.850680193873523+0.0740362970179438i | 0.971855040651441-0.0845823718081694i
[5 empty] | 16982 | 16.982 | 139.6753 | 1.5636 | 1.0003 | 0.02347 | 1.0041 | -0.090448 | 704226.9482 | 1.5708 | 23.4955 | 1.5282 | 1.0013 | 0.050108 | 0.96658 | -0.31872 | -24.7463 | -116.9987 | 63.0013 |  | 16982 | 288388324 |  | 15.56 | -5.3102 | 1.2685 | -75.1662 | 0 | 0 |  | 0.105252822374155+0.446573049041905i | 0.462931584400948i | 0.964663168575521-0.22736150636677i | 0.149124529604307-0.0744288415069842i | 0.850875470395693+0.0744288415069842i | 0.971557731448533-0.0849853109236301i
[5 empty] | 17081 | 17.081 | 140.4895 | 1.5637 | 1.0003 | 0.023607 | 1.0042 | -0.090973 | 708332.3815 | 1.5708 | 23.6322 | 1.5285 | 1.0013 | 0.050399 | 0.96621 | -0.32051 | -24.7999 | -117.1289 | 62.8711 |  | 17081 | 291760561 |  | 15.5598 | -5.3128 | 1.2218 | -75.0878 | 0 | 0 |  | 0.106461269696827+0.448986121665463i | 0.465630337601731i | 0.964254442650804-0.228639032081039i | 0.148923121717195-0.0748310202775772i | 0.851076878282805+0.0748310202775772i | 0.971251420514819-0.0853973790121217i
[5 empty] | 17180 | 17.18 | 141.3037 | 1.5637 | 1.0003 | 0.023743 | 1.0042 | -0.091497 | 712437.8148 | 1.5708 | 23.769 | 1.5287 | 1.0013 | 0.050691 | 0.96584 | -0.32231 | -24.8532 | -117.2591 | 62.7409 |  | 17180 | 295152400 |  | 15.5596 | -5.3155 | 1.1754 | -75.0094 | 0 | 0 |  | 0.10767622489834+0.451395924204376i | 0.468329090802514i | 0.96384344485387-0.229915730226857i | 0.14872062918361-0.0752326540340627i | 0.85127937081639+0.0752326540340627i | 0.970943800622716-0.0858081160462209i
[5 empty] | 17279 | 17.279 | 142.1179 | 1.5638 | 1.0003 | 0.02388 | 1.0042 | -0.092021 | 716543.2481 | 1.5708 | 23.9057 | 1.529 | 1.0013 | 0.050982 | 0.96547 | -0.32411 | -24.9062 | -117.3895 | 62.6105 |  | 17279 | 298563841 |  | 15.5593 | -5.3184 | 1.1292 | -74.9311 | 0 | 0 |  | 0.108897679129854+0.453802439107416i | 0.471027844003297i | 0.963430176973231-0.231191596242645i | 0.148517053478358-0.075633739851236i | 0.851482946521642+0.075633739851236i | 0.970634878924885-0.0862175175944934i
[5 empty] | 17378 | 17.378 | 142.9322 | 1.5638 | 1.0003 | 0.024017 | 1.0043 | -0.092546 | 720648.6813 | 1.5708 | 24.0424 | 1.5292 | 1.0013 | 0.051274 | 0.9651 | -0.3259 | -24.9589 | -117.5199 | 62.4801 |  | 17378 | 301994884 |  | 15.5591 | -5.3215 | 1.0834 | -74.8527 | 0 | 0 |  | 0.110125623495195+0.456205648847298i | 0.47372659720408i | 0.963014640807187-0.232466625570853i | 0.148312396084134-0.076034274807883i | 0.851687603915866+0.076034274807883i | 0.970324662588219-0.0866255792721237i
[5 empty] | 17479.25 | 17.4793 | 143.7649 | 1.5638 | 1.0003 | 0.024157 | 1.0043 | -0.093082 | 724847.4199 | 1.5708 | 24.1823 | 1.5294 | 1.0013 | 0.051572 | 0.96472 | -0.32774 | -25.0126 | -117.6533 | 62.3467 |  | 17479.25 | 305524180.5625 |  | 15.5589 | -5.3248 | 1.0369 | -74.7726 | 0 | 0 |  | 0.111388179430576+0.458660040056134i | 0.47648668570488i | 0.962587316322649-0.233769762665658i | 0.148101970094904-0.0764433400093557i | 0.851898029905096+0.0764433400093557i | 0.970006064255426-0.0870415246637852i
[5 empty] | 17580.5 | 17.5805 | 144.5976 | 1.5639 | 1.0003 | 0.024297 | 1.0044 | -0.093618 | 729046.1585 | 1.5708 | 24.3221 | 1.5297 | 1.0013 | 0.05187 | 0.96433 | -0.32957 | -25.066 | -117.7868 | 62.2132 |  | 17580.5 | 309073980.25 |  | 15.5587 | -5.3282 | 0.99065 | -74.6926 | 0 | 0 |  | 0.112657504885181+0.461110937154398i | 0.479246774205681i | 0.962157623113182-0.235072014979972i | 0.14789041585247-0.0768518228590663i | 0.85210958414753+0.0768518228590663i | 0.969686126974992-0.0874560594618002i
[5 empty] | 17681.75 | 17.6818 | 145.4303 | 1.5639 | 1.0003 | 0.024437 | 1.0044 | -0.094154 | 733244.8971 | 1.5708 | 24.4619 | 1.5299 | 1.0014 | 0.052169 | 0.96394 | -0.3314 | -25.1191 | -117.9203 | 62.0797 |  | 17681.75 | 312644283.0625 |  | 15.5585 | -5.3319 | 0.94472 | -74.6126 | 0 | 0 |  | 0.113933590189179+0.463558321470948i | 0.482006862706481i | 0.961725563134218-0.236373377651594i | 0.14767773496847-0.077259720245158i | 0.85232226503153+0.077259720245158i | 0.969364858457521-0.0878691791269171i
[5 empty] | 17783 | 17.783 | 146.2631 | 1.564 | 1.0003 | 0.024577 | 1.0045 | -0.09469 | 737443.6357 | 1.5708 | 24.6018 | 1.5301 | 1.0014 | 0.052467 | 0.96356 | -0.33323 | -25.1719 | -118.054 | 61.946 |  | 17783 | 316235089 |  | 15.5582 | -5.3356 | 0.8991 | -74.5326 | 0 | 0 |  | 0.115216425621248+0.466002174361408i | 0.484766951207282i | 0.961291138351859-0.237673845822841i | 0.147463929063125-0.0776670290602347i | 0.852536070936875+0.0776670290602347i | 0.969042266427622-0.0882808791709208i
[5 empty] | 17886.5 | 17.8865 | 147.1143 | 1.564 | 1.0003 | 0.024719 | 1.0046 | -0.095238 | 741735.6795 | 1.5708 | 24.7447 | 1.5304 | 1.0014 | 0.052772 | 0.96316 | -0.3351 | -25.2257 | -118.1906 | 61.8094 |  | 17886.5 | 319926882.25 |  | 15.558 | -5.3396 | 0.85278 | -74.4508 | 0 | 0 |  | 0.116534735130363+0.468496665696589i | 0.4875883750081i | 0.960844617529707-0.239002283695601i | 0.147244210811606-0.0780827776160982i | 0.852755789188394+0.0780827776160982i | 0.968711145787043-0.0887002561925906i
[5 empty] | 17990 | 17.99 | 147.9655 | 1.564 | 1.0003 | 0.024862 | 1.0046 | -0.095785 | 746027.7234 | 1.5708 | 24.8877 | 1.5306 | 1.0014 | 0.053076 | 0.96275 | -0.33697 | -25.2792 | -118.3273 | 61.6727 |  | 17990 | 323640100 |  | 15.5578 | -5.3438 | 0.80678 | -74.3691 | 0 | 0 |  | 0.117860077400211+0.470987427598273i | 0.490409798808919i | 0.960395629822614-0.240329776620417i | 0.147023320433298-0.0784979045997122i | 0.852976679566702+0.0784979045997122i | 0.968378658523623-0.0891181404769464i
[5 empty] | 18093.5 | 18.0935 | 148.8168 | 1.5641 | 1.0003 | 0.025005 | 1.0047 | -0.096333 | 750319.7673 | 1.5708 | 25.0306 | 1.5308 | 1.0014 | 0.053381 | 0.96235 | -0.33884 | -25.3323 | -118.4641 | 61.5359 |  | 18093.5 | 327374742.25 |  | 15.5576 | -5.3481 | 0.76107 | -74.2875 | 0 | 0 |  | 0.119192441880501+0.473474440238927i | 0.493231222609737i | 0.959944177365182-0.241656319423255i | 0.146801259686583-0.0789124067064878i | 0.853198740313417+0.0789124067064878i | 0.968044812931293-0.0895345273951981i
[5 empty] | 18197 | 18.197 | 149.668 | 1.5641 | 1.0003 | 0.025148 | 1.0047 | -0.096881 | 754611.8112 | 1.5708 | 25.1736 | 1.5311 | 1.0014 | 0.053686 | 0.96195 | -0.34071 | -25.3853 | -118.6009 | 61.3991 |  | 18197 | 331130809 |  | 15.5574 | -5.3525 | 0.71568 | -74.2058 | 0 | 0 |  | 0.120531817965045+0.475957683820873i | 0.496052646410556i | 0.959490262303628-0.242981906935111i | 0.146578030339159-0.0793262806368122i | 0.853421969660841+0.0793262806368122i | 0.967709617317551-0.0899494123742577i
[5 empty] | 18303 | 18.303 | 150.5398 | 1.5642 | 1.0003 | 0.025295 | 1.0048 | -0.097441 | 759007.5276 | 1.5708 | 25.32 | 1.5313 | 1.0015 | 0.053998 | 0.96153 | -0.34262 | -25.4392 | -118.7411 | 61.2589 |  | 18303 | 334999809 |  | 15.5571 | -5.3572 | 0.6695 | -74.1223 | 0 | 0 |  | 0.121910802681496+0.478496981759076i | 0.498942220544727i | 0.959022832817536-0.244338517891707i | 0.146348199553084-0.079749496959846i | 0.853651800446916+0.079749496959846i | 0.967364934556388-0.0903727572144488i
[5 empty] | 18409 | 18.409 | 151.4116 | 1.5642 | 1.0003 | 0.025441 | 1.0048 | -0.098002 | 763403.244 | 1.5708 | 25.4664 | 1.5315 | 1.0015 | 0.05431 | 0.96111 | -0.34453 | -25.4929 | -118.8814 | 61.1186 |  | 18409 | 338891281 |  | 15.5569 | -5.3621 | 0.62363 | -74.0388 | 0 | 0 |  | 0.12329711912037+0.481032284423154i | 0.501831794678899i | 0.958552824918051-0.245694115892483i | 0.146117146813272-0.080172047403859i | 0.853882853186728+0.080172047403859i | 0.967018853447281-0.0907945171514609i
[5 empty] | 18515 | 18.515 | 152.2834 | 1.5642 | 1.0003 | 0.025588 | 1.0049 | -0.098563 | 767798.9605 | 1.5708 | 25.6128 | 1.5317 | 1.0015 | 0.054622 | 0.96069 | -0.34644 | -25.5462 | -119.0217 | 60.9783 |  | 18515 | 342805225 |  | 15.5567 | -5.3671 | 0.57808 | -73.9553 | 0 | 0 |  | 0.124690755706433+0.483563570644258i | 0.50472136881307i | 0.958080240948451-0.247048695401311i | 0.145884874048928-0.0805939284407097i | 0.854115125951072+0.0805939284407097i | 0.966671382955772-0.0912146874543027i
[5 empty] | 18621 | 18.621 | 153.1552 | 1.5643 | 1.0003 | 0.025734 | 1.0049 | -0.099123 | 772194.6769 | 1.5708 | 25.7592 | 1.532 | 1.0015 | 0.054934 | 0.96027 | -0.34835 | -25.5993 | -119.162 | 60.838 |  | 18621 | 346741641 |  | 15.5565 | -5.3723 | 0.53283 | -73.8718 | 0 | 0 |  | 0.126091700803331+0.486090819287081i | 0.507610942947242i | 0.957605083264728-0.248402250887716i | 0.145651383199445-0.0810151365478468i | 0.854348616800555+0.0810151365478468i | 0.966322532060405-0.0916332634531678i
[5 empty] | 18729.5 | 18.7295 | 154.0476 | 1.5643 | 1.0003 | 0.025884 | 1.005 | -0.099697 | 776694.0659 | 1.5708 | 25.9091 | 1.5322 | 1.0015 | 0.055254 | 0.95984 | -0.3503 | -25.6534 | -119.3057 | 60.6943 |  | 18729.5 | 350794170.25 |  | 15.5562 | -5.3777 | 0.48682 | -73.7865 | 0 | 0 |  | 0.127533243947421+0.488673469285054i | 0.510568667414766i | 0.957116056023224-0.249786663551404i | 0.145411126008763-0.0814455782141757i | 0.854588873991237+0.0814455782141757i | 0.965964033311677-0.0920600555676946i
[5 empty] | 18838 | 18.838 | 154.9399 | 1.5643 | 1.0003 | 0.026034 | 1.005 | -0.10027 | 781193.4549 | 1.5708 | 26.059 | 1.5324 | 1.0015 | 0.055573 | 0.9594 | -0.35225 | -25.7072 | -119.4495 | 60.5505 |  | 18838 | 354870244 |  | 15.556 | -5.3833 | 0.44113 | -73.7011 | 0 | 0 |  | 0.128982419542063+0.49125184430514i | 0.513526391882291i | 0.956624337270173-0.251169991612871i | 0.145169596742989-0.08187530738419i | 0.854830403257011+0.08187530738419i | 0.96560410735347-0.0924851675838583i
[5 empty] | 18946.5 | 18.9465 | 155.8323 | 1.5644 | 1.0003 | 0.026184 | 1.0051 | -0.10084 | 785692.8439 | 1.5708 | 26.2088 | 1.5326 | 1.0016 | 0.055893 | 0.95896 | -0.3542 | -25.7608 | -119.5933 | 60.4067 |  | 18946.5 | 358969862.25 |  | 15.5558 | -5.389 | 0.39576 | -73.6159 | 0 | 0 |  | 0.130439214909682+0.493825921791384i | 0.516484116349815i | 0.956129929573508-0.252552229159619i | 0.144926797515053-0.082304320298564i | 0.855073202484947+0.082304320298564i | 0.965242763853856-0.0929085946925082i
[5 empty] | 19055 | 19.055 | 156.7246 | 1.5644 | 1.0003 | 0.026334 | 1.0052 | -0.10142 | 790192.2329 | 1.5708 | 26.3587 | 1.5328 | 1.0016 | 0.056212 | 0.95852 | -0.35615 | -25.814 | -119.7371 | 60.2629 |  | 19055 | 363093025 |  | 15.5556 | -5.3949 | 0.35068 | -73.5306 | 0 | 0 |  | 0.131903617306048+0.496395679225429i | 0.51944184081734i | 0.955632835515044-0.253933370285494i | 0.144682730448992-0.0827326132042382i | 0.855317269551008+0.0827326132042382i | 0.96488001249304-0.0933303321514737i
[5 empty] | 19165.75 | 19.1657 | 157.6355 | 1.5645 | 1.0004 | 0.026487 | 1.0052 | -0.102 | 794784.9272 | 1.5708 | 26.5117 | 1.5331 | 1.0016 | 0.056538 | 0.95807 | -0.35814 | -25.8681 | -119.8839 | 60.1161 |  | 19165.75 | 367325973.0625 |  | 15.5553 | -5.401 | 0.30499 | -73.4437 | 0 | 0 |  | 0.133406219478895+0.499014247854847i | 0.522460900584882i | 0.955122665248659-0.255342015698304i | 0.144432296753518-0.0831690413091412i | 0.855567703246482+0.0831690413091412i | 0.964508296746248-0.0937590678922439i
[5 empty] | 19276.5 | 19.2765 | 158.5464 | 1.5645 | 1.0004 | 0.02664 | 1.0053 | -0.10259 | 799377.6215 | 1.5708 | 26.6647 | 1.5333 | 1.0016 | 0.056864 | 0.95762 | -0.36012 | -25.922 | -120.0308 | 59.9692 |  | 19276.5 | 371583452.25 |  | 15.5551 | -5.4073 | 0.25961 | -73.3568 | 0 | 0 |  | 0.134916720407035+0.501628268111636i | 0.525479960352425i | 0.95460970152926-0.25674950633046i | 0.144180546598828-0.0836047113519393i | 0.855819453401172+0.0836047113519393i | 0.964135134559474-0.0941860334078235i
[5 empty] | 19387.25 | 19.3873 | 159.4572 | 1.5645 | 1.0004 | 0.026793 | 1.0053 | -0.10317 | 803970.3158 | 1.5708 | 26.8177 | 1.5335 | 1.0016 | 0.05719 | 0.95716 | -0.3621 | -25.9755 | -120.1778 | 59.8222 |  | 19387.25 | 375865462.5625 |  | 15.5549 | -5.4137 | 0.21454 | -73.2699 | 0 | 0 |  | 0.136435106322682+0.504237716169747i | 0.528499020119967i | 0.954093947147314-0.258155835921345i | 0.143927482279553-0.0840396193616245i | 0.856072517720447+0.0840396193616245i | 0.963760536263375-0.0946112238703801i
[5 empty] | 19498 | 19.498 | 160.3681 | 1.5646 | 1.0004 | 0.026946 | 1.0054 | -0.10376 | 808563.0101 | 1.5708 | 26.9706 | 1.5337 | 1.0017 | 0.057516 | 0.95671 | -0.36409 | -26.0288 | -120.3247 | 59.6753 |  | 19498 | 380172004 |  | 15.5546 | -5.4202 | 0.16978 | -73.1831 | 0 | 0 |  | 0.137961363386182+0.506842568244805i | 0.53151807988751i | 0.953575404908282-0.25956099821737i | 0.143673106102303-0.0844737613741342i | 0.856326893897697+0.0844737613741342i | 0.963384512199445-0.0950346345245055i
[5 empty] | 19611.75 | 19.6118 | 161.3037 | 1.5646 | 1.0004 | 0.027103 | 1.0055 | -0.10436 | 813280.1114 | 1.5708 | 27.1278 | 1.5339 | 1.0017 | 0.057851 | 0.95623 | -0.36612 | -26.0833 | -120.4757 | 59.5243 |  | 19611.75 | 384620738.0625 |  | 15.5544 | -5.4271 | 0.12412 | -73.094 | 0 | 0 |  | 0.139537142999654+0.509513171294719i | 0.534618920055076i | 0.953039917184804-0.261003001886426i | 0.143410476166724-0.0849188618824532i | 0.856589523833276+0.0849188618824532i | 0.962996829032826-0.0954676568444651i
[5 empty] | 19725.5 | 19.7255 | 162.2392 | 1.5646 | 1.0004 | 0.02726 | 1.0055 | -0.10496 | 817997.2128 | 1.5708 | 27.2849 | 1.5341 | 1.0017 | 0.058186 | 0.95576 | -0.36816 | -26.1375 | -120.6267 | 59.3733 |  | 19725.5 | 389095350.25 |  | 15.5542 | -5.4341 | 0.078776 | -73.005 | 0 | 0 |  | 0.141121196137343+0.512178875272548i | 0.537719760222642i | 0.952501494571226-0.262443760814949i | 0.143146467310443-0.085363145878758i | 0.856853532689557+0.085363145878758i | 0.962607663956491-0.0958987916924415i
[5 empty] | 19839.25 | 19.8392 | 163.1747 | 1.5647 | 1.0004 | 0.027417 | 1.0056 | -0.10556 | 822714.3142 | 1.5708 | 27.442 | 1.5343 | 1.0017 | 0.05852 | 0.95528 | -0.37019 | -26.1914 | -120.7777 | 59.2223 |  | 19839.25 | 393595840.5625 |  | 15.5539 | -5.4412 | 0.033746 | -72.916 | 0 | 0 |  | 0.14271350756826+0.51483965454701i | 0.540820600390208i | 0.951960140156547-0.263883268250674i | 0.142881082071957-0.0858066090911683i | 0.857118917928043+0.0858066090911683i | 0.962217028207121-0.0963280341540257i
[5 empty] | 19953 | 19.953 | 164.1103 | 1.5647 | 1.0004 | 0.027574 | 1.0057 | -0.10616 | 827431.4155 | 1.5708 | 27.5992 | 1.5346 | 1.0017 | 0.058855 | 0.95481 | -0.37222 | -26.245 | -120.9288 | 59.0712 |  | 19953 | 398122209 |  | 15.5537 | -5.4485 | -0.010974 | -72.8271 | 0 | 0 |  | 0.144314061982009+0.517495483534176i | 0.543921440557774i | 0.95141585704638-0.265321517449321i | 0.142614323002999-0.086249247255696i | 0.857385676997001+0.086249247255696i | 0.961824933030842-0.0967553793949843i
[5 empty] | 20069 | 20.069 | 165.0643 | 1.5647 | 1.0004 | 0.027734 | 1.0057 | -0.10678 | 832241.8222 | 1.5708 | 27.7594 | 1.5348 | 1.0018 | 0.059196 | 0.95432 | -0.37429 | -26.2995 | -121.0828 | 58.9172 |  | 20069 | 402764761 |  | 15.5534 | -5.4561 | -0.056264 | -72.7364 | 0 | 0 |  | 0.145954748927056+0.520198720797882i | 0.547083616025358i | 0.950857794969627-0.266786912734544i | 0.142340875178824-0.086699786799647i | 0.857659124821176+0.086699786799647i | 0.961423590779226-0.0971892188077516i
[5 empty] | 20185 | 20.185 | 166.0184 | 1.5648 | 1.0004 | 0.027895 | 1.0058 | -0.10739 | 837052.2289 | 1.5708 | 27.9197 | 1.535 | 1.0018 | 0.059538 | 0.95383 | -0.37636 | -26.3536 | -121.2369 | 58.7631 |  | 20185 | 407434225 |  | 15.5532 | -5.4638 | -0.10124 | -72.6459 | 0 | 0 |  | 0.147603975765518+0.522896756414925i | 0.550245791492942i | 0.950296693766957-0.268250985373345i | 0.14206600403908-0.0871494594024875i | 0.85793399596092+0.0871494594024875i | 0.961020754443503-0.097621075302554i
[5 empty] | 20301 | 20.301 | 166.9724 | 1.5648 | 1.0004 | 0.028055 | 1.0059 | -0.108 | 841862.6355 | 1.5708 | 28.0799 | 1.5352 | 1.0018 | 0.059879 | 0.95333 | -0.37842 | -26.4075 | -121.391 | 58.609 |  | 20301 | 412130601 |  | 15.553 | -5.4716 | -0.1459 | -72.5554 | 0 | 0 |  | 0.149261726006206+0.525589563406715i | 0.553407966960526i | 0.949732556785191-0.269713728239212i | 0.141789712332299-0.0875982605677858i | 0.858210287667701+0.0875982605677858i | 0.960616435976542-0.0980509440093697i
[5 empty] | 20417 | 20.417 | 167.9265 | 1.5648 | 1.0004 | 0.028215 | 1.0059 | -0.10861 | 846673.0422 | 1.5708 | 28.2401 | 1.5354 | 1.0018 | 0.06022 | 0.95284 | -0.38049 | -26.4612 | -121.5452 | 58.4548 |  | 20417 | 416853889 |  | 15.5527 | -5.4796 | -0.19025 | -72.4649 | 0 | 0 |  | 0.150927983072703+0.528277114846946i | 0.55657014242811i | 0.949165387389032-0.271175134214458i | 0.141512002821216-0.0880461858078243i | 0.858487997178784+0.0880461858078243i | 0.960210647338577-0.098478820144316i
[5 empty] | 20536 | 20.536 | 168.9052 | 1.5649 | 1.0004 | 0.028379 | 1.006 | -0.10924 | 851607.8559 | 1.5708 | 28.4045 | 1.5356 | 1.0018 | 0.060571 | 0.95233 | -0.3826 | -26.5159 | -121.7033 | 58.2967 |  | 20536 | 421727296 |  | 15.5525 | -5.4879 | -0.23544 | -72.3722 | 0 | 0 |  | 0.152646155208+0.531028682573941i | 0.559814098295717i | 0.948580402298889-0.272672938521398i | 0.141225640798667-0.0885047804289902i | 0.858774359201333+0.0885047804289902i | 0.95979284901408-0.098915686581871i
[5 empty] | 20655 | 20.655 | 169.8839 | 1.5649 | 1.0004 | 0.028544 | 1.0061 | -0.10987 | 856542.6697 | 1.5708 | 28.5689 | 1.5358 | 1.0019 | 0.060921 | 0.95181 | -0.38472 | -26.5704 | -121.8614 | 58.1386 |  | 20655 | 426629025 |  | 15.5522 | -5.4964 | -0.2803 | -72.2795 | 0 | 0 |  | 0.154373244251546+0.533774662158429i | 0.563058054163325i | 0.947992233148304-0.274169320747816i | 0.140937792624742-0.0889624436930715i | 0.859062207375258+0.0889624436930715i | 0.95937352901191-0.0993504461290581i
[5 empty] | 20774 | 20.774 | 170.8626 | 1.5649 | 1.0004 | 0.028708 | 1.0061 | -0.1105 | 861477.4834 | 1.5708 | 28.7333 | 1.536 | 1.0019 | 0.061271 | 0.9513 | -0.38683 | -26.6246 | -122.0196 | 57.9804 |  | 20774 | 431559076 |  | 15.552 | -5.505 | -0.32486 | -72.1869 | 0 | 0 |  | 0.156109232028768+0.536515024703804i | 0.566302010030933i | 0.947400883628328-0.275664273238657i | 0.140648461328539-0.0894191707839673i | 0.859351538671461+0.0894191707839673i | 0.958952700263936-0.0997830939026574i
[5 empty] | 20893 | 20.893 | 171.8413 | 1.565 | 1.0004 | 0.028872 | 1.0062 | -0.11112 | 866412.2971 | 1.5708 | 28.8977 | 1.5362 | 1.0019 | 0.061621 | 0.95078 | -0.38894 | -26.6785 | -122.1777 | 57.8223 |  | 20893 | 436517449 |  | 15.5517 | -5.5137 | -0.3691 | -72.0944 | 0 | 0 |  | 0.157854100271447+0.539249741372573i | 0.56954596589854i | 0.946806357449709-0.277157788348847i | 0.140357649954759-0.0898749568954288i | 0.859642350045241+0.0898749568954288i | 0.958530375707027-0.100213625114089i
[5 empty] | 21014.75 | 21.0147 | 172.8427 | 1.565 | 1.0004 | 0.029041 | 1.0063 | -0.11177 | 871461.1507 | 1.5708 | 29.0659 | 1.5364 | 1.0019 | 0.061979 | 0.95025 | -0.3911 | -26.7334 | -122.3395 | 57.6605 |  | 21014.75 | 441619717.5625 |  | 15.5515 | -5.5227 | -0.41404 | -71.9998 | 0 | 0 |  | 0.159648462617535+0.542041782170828i | 0.572864887132836i | 0.946194808489177-0.278684321911522i | 0.140058589563744-0.0903402970284713i | 0.859941410436256+0.0903402970284713i | 0.958096756986465-0.100651910185674i
[5 empty] | 21136.5 | 21.1365 | 173.844 | 1.565 | 1.0004 | 0.029209 | 1.0064 | -0.11241 | 876510.0042 | 1.5708 | 29.2341 | 1.5366 | 1.0019 | 0.062337 | 0.94972 | -0.39326 | -26.788 | -122.5014 | 57.4986 |  | 21136.5 | 446751632.25 |  | 15.5512 | -5.5319 | -0.45867 | -71.9053 | 0 | 0 |  | 0.161452081627447+0.54482785225524i | 0.576183808367132i | 0.945579942274406-0.280209334734678i | 0.139757986395425-0.09080464204254i | 0.860242013604575+0.09080464204254i | 0.957661599933101-0.101087969902135i
[5 empty] | 21258.25 | 21.2583 | 174.8454 | 1.5651 | 1.0004 | 0.029377 | 1.0064 | -0.11305 | 881558.8578 | 1.5708 | 29.4023 | 1.5368 | 1.002 | 0.062695 | 0.94918 | -0.39541 | -26.8424 | -122.6632 | 57.3368 |  | 21258.25 | 451913193.0625 |  | 15.551 | -5.5412 | -0.50298 | -71.8108 | 0 | 0 |  | 0.163264937433909+0.547607920936613i | 0.579502729601428i | 0.944961762843202-0.281732818663684i | 0.139455843761015-0.0912679868227688i | 0.860544156238985+0.0912679868227688i | 0.957224918412672-0.101521799441343i
[5 empty] | 21380 | 21.38 | 175.8467 | 1.5651 | 1.0004 | 0.029545 | 1.0065 | -0.11369 | 886607.7113 | 1.5708 | 29.5705 | 1.537 | 1.002 | 0.063054 | 0.94864 | -0.39757 | -26.8965 | -122.825 | 57.175 |  | 21380 | 457104400 |  | 15.5507 | -5.5506 | -0.54698 | -71.7164 | 0 | 0 |  | 0.165087010067902+0.550381957591856i | 0.582821650835724i | 0.944340274254823-0.283254765555087i | 0.139152164988683-0.0917303262653093i | 0.860847835011317+0.0917303262653093i | 0.956786726292925-0.101953394083884i
[5 empty] | 21504.5 | 21.5045 | 176.8707 | 1.5651 | 1.0004 | 0.029717 | 1.0066 | -0.11435 | 891770.6047 | 1.5708 | 29.7425 | 1.5372 | 1.002 | 0.06342 | 0.94809 | -0.39977 | -26.9516 | -122.9905 | 57.0095 |  | 21504.5 | 462443520.25 |  | 15.5505 | -5.5604 | -0.59165 | -71.62 | 0 | 0 |  | 0.16695974888718+0.553212382386629i | 0.586215537436709i | 0.943701330069841-0.284809491091331i | 0.138840041852137-0.0922020637311048i | 0.861159958147863+0.0922020637311048i | 0.956337088895084-0.102392421273707i
[5 empty] | 21629 | 21.629 | 177.8946 | 1.5652 | 1.0004 | 0.029889 | 1.0066 | -0.115 | 896933.498 | 1.5708 | 29.9145 | 1.5374 | 1.002 | 0.063786 | 0.94754 | -0.40197 | -27.0064 | -123.156 | 56.844 |  | 21629 | 467813641 |  | 15.5502 | -5.5703 | -0.63601 | -71.5237 | 0 | 0 |  | 0.168842083043273+0.556036435029355i | 0.589609424037693i | 0.943058934203549-0.286362592183532i | 0.138526319492788-0.0926727391715592i | 0.861473680507212+0.0926727391715592i | 0.955885901219486-0.10282910181229i
[5 empty] | 21753.5 | 21.7535 | 178.9186 | 1.5652 | 1.0005 | 0.030061 | 1.0067 | -0.11566 | 902096.3914 | 1.5708 | 30.0865 | 1.5376 | 1.0021 | 0.064152 | 0.94698 | -0.40416 | -27.0609 | -123.3215 | 56.6785 |  | 21753.5 | 473214762.25 |  | 15.5499 | -5.5803 | -0.68005 | -71.4274 | 0 | 0 |  | 0.170733990854601+0.558854082991314i | 0.593003310638678i | 0.942413091065909-0.287914060160502i | 0.138211001524233-0.093142347165219i | 0.861788998475767+0.093142347165219i | 0.955433178095874-0.103263430984582i
[5 empty] | 21878 | 21.878 | 179.9425 | 1.5652 | 1.0005 | 0.030233 | 1.0068 | -0.11632 | 907259.2848 | 1.5708 | 30.2585 | 1.5377 | 1.0021 | 0.064518 | 0.94642 | -0.40636 | -27.1151 | -123.4869 | 56.5131 |  | 21878 | 478646884 |  | 15.5497 | -5.5904 | -0.72377 | -71.3312 | 0 | 0 |  | 0.172635450529307+0.561665293817552i | 0.596397197239662i | 0.941763805090196-0.289463886363526i | 0.137894091578449-0.0936108823029253i | 0.862105908421551+0.0936108823029253i | 0.954978934352414-0.10369540418661i
[5 empty] | 22005.25 | 22.0053 | 180.9891 | 1.5653 | 1.0005 | 0.030408 | 1.0069 | -0.11699 | 912536.2179 | 1.5708 | 30.4343 | 1.5379 | 1.0021 | 0.064892 | 0.94585 | -0.4086 | -27.1703 | -123.656 | 56.344 |  | 22005.25 | 484231027.5625 |  | 15.5494 | -5.6009 | -0.76815 | -71.2329 | 0 | 0 |  | 0.174588758188086+0.564531913969896i | 0.599866049207335i | 0.941096624347836-0.291046240104417i | 0.137568540301986-0.094088652328316i | 0.862431459698014+0.094088652328316i | 0.95451310117309-0.104134479684385i
[5 empty] | 22132.5 | 22.1325 | 182.0357 | 1.5653 | 1.0005 | 0.030584 | 1.007 | -0.11766 | 917813.1511 | 1.5708 | 30.6101 | 1.5381 | 1.0021 | 0.065267 | 0.94527 | -0.41084 | -27.2252 | -123.8251 | 56.1749 |  | 22132.5 | 489847556.25 |  | 15.5491 | -5.6116 | -0.8122 | -71.1348 | 0 | 0 |  | 0.17655199795588+0.567391741153806i | 0.603334901175008i | 0.940425856433629-0.292626860491646i | 0.13724133367402-0.094565290192301i | 0.86275866632598+0.094565290192301i | 0.954045710770048-0.104571084611512i
[5 empty] | 22259.75 | 22.2598 | 183.0823 | 1.5653 | 1.0005 | 0.03076 | 1.007 | -0.11833 | 923090.0843 | 1.5708 | 30.7859 | 1.5383 | 1.0022 | 0.065641 | 0.94469 | -0.41308 | -27.2798 | -123.9942 | 56.0058 |  | 22259.75 | 495496470.0625 |  | 15.5489 | -5.6223 | -0.85594 | -71.0367 | 0 | 0 |  | 0.178525146209178+0.570244740957203i | 0.606803753142681i | 0.93975150615642-0.294205738320805i | 0.136912475631804-0.0950407901595338i | 0.863087524368196+0.0950407901595338i | 0.953576778964692-0.105005214409663i
[5 empty] | 22387 | 22.387 | 184.1288 | 1.5654 | 1.0005 | 0.030936 | 1.0071 | -0.119 | 928367.0175 | 1.5708 | 30.9617 | 1.5385 | 1.0022 | 0.066015 | 0.94411 | -0.41531 | -27.3342 | -124.1632 | 55.8368 |  | 22387 | 501177769 |  | 15.5486 | -5.6332 | -0.89937 | -70.9387 | 0 | 0 |  | 0.18050817920524+0.573090879050164i | 0.610272605110354i | 0.93907357835034-0.295782864401392i | 0.13658197013246-0.0955151465083607i | 0.86341802986754+0.0955151465083607i | 0.953106321572596-0.105436864640199i
[5 empty] | 22517.5 | 22.5175 | 185.2021 | 1.5654 | 1.0005 | 0.031116 | 1.0072 | -0.11968 | 933778.725 | 1.5708 | 31.142 | 1.5387 | 1.0022 | 0.066399 | 0.94351 | -0.4176 | -27.3897 | -124.3366 | 55.6634 |  | 22517.5 | 507037806.25 |  | 15.5483 | -5.6444 | -0.94358 | -70.8383 | 0 | 0 |  | 0.182552101069327+0.576002545596656i | 0.613830052511386i | 0.938374625419585-0.297398441673627i | 0.136241316488446-0.0960004242661093i | 0.863758683511554+0.0960004242661093i | 0.952622280598408-0.10587695944312i
[5 empty] | 22648 | 22.648 | 186.2755 | 1.5654 | 1.0005 | 0.031296 | 1.0073 | -0.12037 | 939190.4325 | 1.5708 | 31.3223 | 1.5389 | 1.0022 | 0.066782 | 0.94291 | -0.41989 | -27.445 | -124.5099 | 55.4901 |  | 22648 | 512931904 |  | 15.5481 | -5.6558 | -0.98748 | -70.738 | 0 | 0 |  | 0.18460636807881+0.578906922589781i | 0.617387499912417i | 0.937671920263862-0.299012157040754i | 0.135898938653532-0.0964844870982968i | 0.864101061346468+0.0964844870982968i | 0.952136668783686-0.106314437332048i
[5 empty] | 22778.5 | 22.7785 | 187.3488 | 1.5655 | 1.0005 | 0.031476 | 1.0074 | -0.12106 | 944602.14 | 1.5708 | 31.5026 | 1.539 | 1.0023 | 0.067166 | 0.94231 | -0.42218 | -27.4999 | -124.6832 | 55.3168 |  | 22778.5 | 518860062.25 |  | 15.5478 | -5.6673 | -1.0311 | -70.6378 | 0 | 0 |  | 0.186670954236082+0.581803973273434i | 0.620944947313449i | 0.936965468179811-0.300624000636004i | 0.135554840960653-0.0969673288789057i | 0.864445159039347+0.0969673288789057i | 0.951649503161244-0.106749293908977i
[5 empty] | 22909 | 22.909 | 188.4221 | 1.5655 | 1.0005 | 0.031657 | 1.0075 | -0.12175 | 950013.8474 | 1.5708 | 31.6829 | 1.5392 | 1.0023 | 0.06755 | 0.9417 | -0.42446 | -27.5546 | -124.8565 | 55.1435 |  | 22909 | 524822281 |  | 15.5475 | -5.679 | -1.0743 | -70.5377 | 0 | 0 |  | 0.18874583341294+0.584693660984224i | 0.624502394714481i | 0.93625527449185-0.302233962608316i | 0.13520902776451-0.0974489434973707i | 0.86479097223549+0.0974489434973707i | 0.951160800752954-0.1071815249064i
[5 empty] | 23042.25 | 23.0422 | 189.518 | 1.5655 | 1.0005 | 0.031841 | 1.0075 | -0.12245 | 955539.5948 | 1.5708 | 31.867 | 1.5394 | 1.0023 | 0.067941 | 0.94108 | -0.42679 | -27.6102 | -125.0334 | 54.9666 |  | 23042.25 | 530945285.0625 |  | 15.5472 | -5.6909 | -1.1182 | -70.4356 | 0 | 0 |  | 0.190875029471051+0.587636607153202i | 0.628134807482202i | 0.935526259894223-0.303875899245497i | 0.134854161754825-0.0979394345255337i | 0.865145838245175+0.0979394345255337i | 0.950660231988891-0.107620150766441i
[5 empty] | 23175.5 | 23.1755 | 190.6139 | 1.5656 | 1.0005 | 0.032025 | 1.0076 | -0.12315 | 961065.3421 | 1.5708 | 32.0511 | 1.5396 | 1.0023 | 0.068333 | 0.94046 | -0.42912 | -27.6655 | -125.2103 | 54.7897 |  | 23175.5 | 537103800.25 |  | 15.547 | -5.7031 | -1.1617 | -70.3335 | 0 | 0 |  | 0.193014901454151+0.590571799805025i | 0.631767220249922i | 0.93479335564672-0.3055158534148i | 0.134497516424308-0.0984286333008375i | 0.865502483575692+0.0984286333008375i | 0.950158096815787-0.108056030645837i
[5 empty] | 23308.75 | 23.3087 | 191.7098 | 1.5656 | 1.0005 | 0.032209 | 1.0077 | -0.12385 | 966591.0894 | 1.5708 | 32.2352 | 1.5398 | 1.0024 | 0.068725 | 0.93983 | -0.43145 | -27.7206 | -125.3871 | 54.6129 |  | 23308.75 | 543297826.5625 |  | 15.5467 | -5.7153 | -1.2049 | -70.2316 | 0 | 0 |  | 0.195165421127897+0.593499200211563i | 0.635399633017642i | 0.934056567506838-0.307153814680403i | 0.134139096478684-0.0989165333685938i | 0.865860903521316+0.0989165333685938i | 0.949654413311898-0.108489160419386i
[5 empty] | 23442 | 23.442 | 192.8058 | 1.5656 | 1.0005 | 0.032393 | 1.0078 | -0.12455 | 972116.8367 | 1.5708 | 32.4193 | 1.5399 | 1.0024 | 0.069116 | 0.93921 | -0.43377 | -27.7753 | -125.5639 | 54.4361 |  | 23442 | 549527364 |  | 15.5464 | -5.7276 | -1.2478 | -70.1297 | 0 | 0 |  | 0.197326560117456+0.596418769747502i | 0.639032045785363i | 0.933315901262057-0.308789772623913i | 0.133778906647091-0.0994031282912503i | 0.866221093352909+0.0994031282912503i | 0.949149199538738-0.108919536101447i
[5 empty] | 23578.5 | 23.5785 | 193.9284 | 1.5656 | 1.0005 | 0.032581 | 1.0079 | -0.12527 | 977777.3583 | 1.5708 | 32.6079 | 1.5401 | 1.0024 | 0.069517 | 0.93856 | -0.43615 | -27.8312 | -125.7449 | 54.2551 |  | 23578.5 | 555945662.25 |  | 15.5461 | -5.7404 | -1.2914 | -70.0255 | 0 | 0 |  | 0.199551390992142+0.599401388334549i | 0.642753053986442i | 0.932553154927822-0.310463543898387i | 0.13340810150131-0.0999002313890915i | 0.86659189849869+0.0999002313890915i | 0.9486300956296-0.109357549061135i
[5 empty] | 23715 | 23.715 | 195.0511 | 1.5657 | 1.0005 | 0.03277 | 1.008 | -0.12598 | 983437.88 | 1.5708 | 32.7965 | 1.5403 | 1.0024 | 0.069919 | 0.93791 | -0.43853 | -27.8868 | -125.926 | 54.074 |  | 23715 | 562401225 |  | 15.5458 | -5.7533 | -1.3347 | -69.9214 | 0 | 0 |  | 0.201787304787062+0.602375707678271i | 0.646474062187521i | 0.931786351396634-0.312135190860187i | 0.133035449202156-0.100395951279712i | 0.866964550797844+0.100395951279712i | 0.948109424203477-0.10979266392446i
[5 empty] | 23851.5 | 23.8515 | 196.1737 | 1.5657 | 1.0005 | 0.032958 | 1.0081 | -0.1267 | 989098.4016 | 1.5708 | 32.9851 | 1.5405 | 1.0025 | 0.07032 | 0.93726 | -0.4409 | -27.9421 | -126.1069 | 53.8931 |  | 23851.5 | 568894052.25 |  | 15.5455 | -5.7662 | -1.3777 | -69.8174 | 0 | 0 |  | 0.20403427054401+0.605341686596582i | 0.650195070388601i | 0.931015496987371-0.313804702367345i | 0.132660954909332-0.10089028109943i | 0.867339045090668+0.10089028109943i | 0.947587204613487-0.110224876858488i
[5 empty] | 23988 | 23.988 | 197.2964 | 1.5657 | 1.0005 | 0.033146 | 1.0082 | -0.12742 | 994758.9232 | 1.5708 | 33.1737 | 1.5406 | 1.0025 | 0.070721 | 0.93661 | -0.44327 | -27.9972 | -126.2878 | 53.7122 |  | 23988 | 575424144 |  | 15.5452 | -5.7793 | -1.4204 | -69.7135 | 0 | 0 |  | 0.206292257151753+0.608299284022874i | 0.65391607858968i | 0.930240598051681-0.315472067297488i | 0.132284623808041-0.101383214003812i | 0.867715376191959+0.101383214003812i | 0.947063456189052-0.1106541841812i
[5 empty] | 24127.75 | 24.1277 | 198.4458 | 1.5658 | 1.0006 | 0.033339 | 1.0083 | -0.12815 | 1000554.2192 | 1.5708 | 33.3668 | 1.5408 | 1.0025 | 0.071131 | 0.93594 | -0.4457 | -28.0533 | -126.473 | 53.527 |  | 24127.75 | 582148320.0625 |  | 15.5449 | -5.7929 | -1.4637 | -69.6072 | 0 | 0 |  | 0.208615390274572+0.611318574468117i | 0.657725682224118i | 0.929443065688002-0.317176895950198i | 0.131897434954238-0.101886429078019i | 0.868102565045762+0.101886429078019i | 0.946525673852941-0.111090699213011i
[5 empty] | 24267.5 | 24.2675 | 199.5952 | 1.5658 | 1.0006 | 0.033532 | 1.0084 | -0.12889 | 1006349.5152 | 1.5708 | 33.5599 | 1.541 | 1.0026 | 0.071542 | 0.93526 | -0.44812 | -28.1091 | -126.6581 | 53.3419 |  | 24267.5 | 588911556.25 |  | 15.5446 | -5.8065 | -1.5067 | -69.5011 | 0 | 0 |  | 0.210950008811534+0.614328992808806i | 0.661535285858557i | 0.928641307487498-0.318879451060207i | 0.131508331864744-0.102388165468134i | 0.868491668135256+0.102388165468134i | 0.945986329936471-0.111524161294595i
[5 empty] | 24407.25 | 24.4073 | 200.7445 | 1.5658 | 1.0006 | 0.033725 | 1.0085 | -0.12962 | 1012144.8111 | 1.5708 | 33.753 | 1.5412 | 1.0026 | 0.071953 | 0.93459 | -0.45054 | -28.1647 | -126.8432 | 53.1568 |  | 24407.25 | 595713852.5625 |  | 15.5443 | -5.8203 | -1.5494 | -69.3951 | 0 | 0 |  | 0.213296078880175+0.617330495354549i | 0.665344889492995i | 0.927835330372743-0.320579720756119i | 0.131117320186637-0.102888415892425i | 0.868882679813363+0.102888415892425i | 0.945445445097231-0.111954566961396i
[5 empty] | 24547 | 24.547 | 201.8939 | 1.5658 | 1.0006 | 0.033918 | 1.0086 | -0.13035 | 1017940.1071 | 1.5708 | 33.9461 | 1.5413 | 1.0026 | 0.072363 | 0.93391 | -0.45296 | -28.22 | -127.0282 | 52.9718 |  | 24547 | 602555209 |  | 15.544 | -5.8341 | -1.5918 | -69.2892 | 0 | 0 |  | 0.215653566431835+0.620323038544354i | 0.669154493127434i | 0.927025141302039-0.322277693188508i | 0.130724405594694-0.103387173090726i | 0.869275594405306+0.103387173090726i | 0.944903039961103-0.112381912911341i
[5 empty] | 24690 | 24.69 | 203.07 | 1.5659 | 1.0006 | 0.034116 | 1.0087 | -0.13111 | 1023870.1774 | 1.5708 | 34.1437 | 1.5415 | 1.0027 | 0.072783 | 0.93321 | -0.45543 | -28.2763 | -127.2175 | 52.7825 |  | 24690 | 609596100 |  | 15.5437 | -5.8484 | -1.6349 | -69.1809 | 0 | 0 |  | 0.218077662437484+0.623375856141999i | 0.673052692195231i | 0.926191757897579-0.324012762992153i | 0.130320389593753-0.103895976023667i | 0.869679610406247+0.103895976023667i | 0.944346468492167-0.112816026585544i
[5 empty] | 24833 | 24.833 | 204.2462 | 1.5659 | 1.0006 | 0.034313 | 1.0088 | -0.13186 | 1029800.2477 | 1.5708 | 34.3412 | 1.5417 | 1.0027 | 0.073203 | 0.93251 | -0.4579 | -28.3324 | -127.4067 | 52.5933 |  | 24833 | 616677889 |  | 15.5434 | -5.8628 | -1.6776 | -69.0728 | 0 | 0 |  | 0.220513640485501+0.626419200959576i | 0.676950891263028i | 0.925353979209375-0.325745402408845i | 0.129914393252416-0.104403200159929i | 0.870085606747584+0.104403200159929i | 0.943788348779971-0.113246930097615i
[5 empty] | 24976 | 24.976 | 205.4223 | 1.5659 | 1.0006 | 0.034511 | 1.0089 | -0.13261 | 1035730.3179 | 1.5708 | 34.5388 | 1.5418 | 1.0027 | 0.073623 | 0.93181 | -0.46036 | -28.3882 | -127.5958 | 52.4042 |  | 24976 | 623800576 |  | 15.5431 | -5.8774 | -1.72 | -68.9647 | 0 | 0 |  | 0.222961463558919+0.62945302675061i | 0.680849090330826i | 0.924511812808265-0.32747559881527i | 0.12950642274018-0.104908837791768i | 0.87049357725982+0.104908837791768i | 0.943228702810936-0.113674620432262i
[5 empty] | 25119 | 25.119 | 206.5984 | 1.566 | 1.0006 | 0.034708 | 1.009 | -0.13336 | 1041660.3882 | 1.5708 | 34.7364 | 1.542 | 1.0027 | 0.074043 | 0.93111 | -0.46283 | -28.4437 | -127.7848 | 52.2152 |  | 25119 | 630964161 |  | 15.5428 | -5.892 | -1.7621 | -68.8568 | 0 | 0 |  | 0.225421094460773+0.632477287413274i | 0.684747289398623i | 0.923665266303931-0.329203339612703i | 0.129096484256538-0.105412881235546i | 0.870903515743462+0.105412881235546i | 0.942667552530624-0.114099094748383i
[5 empty] | 25265.25 | 25.2653 | 207.8012 | 1.566 | 1.0006 | 0.03491 | 1.0091 | -0.13412 | 1047725.2328 | 1.5708 | 34.9385 | 1.5422 | 1.0028 | 0.074473 | 0.93038 | -0.46534 | -28.5003 | -127.9781 | 52.0219 |  | 25265.25 | 638332857.5625 |  | 15.5425 | -5.907 | -1.8048 | -68.7466 | 0 | 0 |  | 0.227948800528342+0.635560339695905i | 0.68873408389978i | 0.922794957521498-0.330967794185007i | 0.128675199911943-0.105926723282651i | 0.871324800088057+0.105926723282651i | 0.942092115678669-0.114529886942477i
[5 empty] | 25411.5 | 25.4115 | 209.0041 | 1.566 | 1.0006 | 0.035112 | 1.0092 | -0.13489 | 1053790.0775 | 1.5708 | 35.1406 | 1.5423 | 1.0028 | 0.074902 | 0.92966 | -0.46786 | -28.5565 | -128.1713 | 51.8287 |  | 25411.5 | 645744332.25 |  | 15.5422 | -5.9222 | -1.8472 | -68.6366 | 0 | 0 |  | 0.230488777970912+0.638633290058778i | 0.692720878400936i | 0.921920083501723-0.332729653685288i | 0.128251870338181-0.106438881676463i | 0.871748129661819+0.106438881676463i | 0.941515151653952-0.114957309816505i
[5 empty] | 25557.75 | 25.5577 | 210.2069 | 1.566 | 1.0006 | 0.035314 | 1.0093 | -0.13566 | 1059854.9221 | 1.5708 | 35.3426 | 1.5425 | 1.0028 | 0.075332 | 0.92893 | -0.47037 | -28.6125 | -128.3644 | 51.6356 |  | 25557.75 | 653198585.0625 |  | 15.5418 | -5.9375 | -1.8893 | -68.5266 | 0 | 0 |  | 0.233040986416789+0.641696089658857i | 0.696707672902092i | 0.921040652510561-0.334488904716768i | 0.127826502263868-0.106949348276476i | 0.872173497736132+0.106949348276476i | 0.940936683790257-0.115381360889782i
[5 empty] | 25704 | 25.704 | 211.4098 | 1.5661 | 1.0006 | 0.035516 | 1.0094 | -0.13642 | 1065919.7667 | 1.5708 | 35.5447 | 1.5427 | 1.0029 | 0.075761 | 0.9282 | -0.47288 | -28.6683 | -128.5574 | 51.4426 |  | 25704 | 660695616 |  | 15.5415 | -5.9529 | -1.931 | -68.4168 | 0 | 0 |  | 0.235605385299873+0.644748689814446i | 0.700694467403249i | 0.920156672856093-0.33624553391012i | 0.127399102450021-0.107458114969074i | 0.872600897549979+0.107458114969074i | 0.940356735370166-0.115802037867561i
[5 empty] | 25853.75 | 25.8538 | 212.6414 | 1.5661 | 1.0006 | 0.035722 | 1.0095 | -0.13721 | 1072129.7529 | 1.5708 | 35.7516 | 1.5428 | 1.0029 | 0.076201 | 0.92745 | -0.47544 | -28.7251 | -128.755 | 51.245 |  | 25853.75 | 668416389.0625 |  | 15.5412 | -5.9687 | -1.9734 | -68.3045 | 0 | 0 |  | 0.23824374337332+0.647863724474605i | 0.7047766723711i | 0.919246833603302-0.338041471451928i | 0.126959376104447-0.107977287412434i | 0.873040623895553+0.107977287412434i | 0.939761397976047-0.116229283942817i
[5 empty] | 26003.5 | 26.0035 | 213.8731 | 1.5661 | 1.0006 | 0.035929 | 1.0096 | -0.13799 | 1078339.7391 | 1.5708 | 35.9586 | 1.543 | 1.0029 | 0.07664 | 0.92669 | -0.47801 | -28.7816 | -128.9524 | 51.0476 |  | 26003.5 | 676182012.25 |  | 15.5409 | -5.9847 | -2.0155 | -68.1923 | 0 | 0 |  | 0.240894795638119+0.650967962891191i | 0.70885887733895i | 0.91833224313268-0.339834631883903i | 0.126517534060313-0.108494660481865i | 0.873482465939687+0.108494660481865i | 0.939164557546789-0.116652988217711i
[5 empty] | 26153.25 | 26.1532 | 215.1047 | 1.5661 | 1.0007 | 0.036136 | 1.0097 | -0.13878 | 1084549.7253 | 1.5708 | 36.1655 | 1.5431 | 1.003 | 0.07708 | 0.92594 | -0.48057 | -28.8379 | -129.1498 | 50.8502 |  | 26153.25 | 683992485.5625 |  | 15.5405 | -6.0008 | -2.0573 | -68.0803 | 0 | 0 |  | 0.243558497916146+0.654061353334014i | 0.712941082306801i | 0.917412910499876-0.341625000944096i | 0.126073583680642-0.109010225555669i | 0.873926416319358+0.109010225555669i | 0.93856623889962-0.117073148826749i
[5 empty] | 26303 | 26.303 | 216.3363 | 1.5662 | 1.0007 | 0.036343 | 1.0098 | -0.13956 | 1090759.7114 | 1.5708 | 36.3724 | 1.5433 | 1.003 | 0.07752 | 0.92518 | -0.48312 | -28.894 | -129.3471 | 50.6529 |  | 26303 | 691847809 |  | 15.5402 | -6.0169 | -2.0988 | -67.9684 | 0 | 0 |  | 0.246234805818467+0.657143844253658i | 0.717023287274652i | 0.916488844806434-0.34341256440134i | 0.125627532363589-0.109523974042276i | 0.874372467636411+0.109523974042276i | 0.93796646678855-0.11748976410336i
[5 empty] | 26456 | 26.456 | 217.5947 | 1.5662 | 1.0007 | 0.036554 | 1.0099 | -0.14036 | 1097104.472 | 1.5708 | 36.5838 | 1.5435 | 1.003 | 0.077969 | 0.9244 | -0.48573 | -28.9509 | -129.5486 | 50.4514 |  | 26456 | 699919936 |  | 15.5398 | -6.0336 | -2.1408 | -67.8542 | 0 | 0 |  | 0.248982169761747+0.66028192362371i | 0.721194087675862i | 0.915539845524179-0.345236010689055i | 0.125169638373042-0.110046987270618i | 0.874830361626958+0.110046987270618i | 0.937352202480576-0.117911758003721i
[5 empty] | 26609 | 26.609 | 218.853 | 1.5662 | 1.0007 | 0.036765 | 1.01 | -0.14117 | 1103449.2325 | 1.5708 | 36.7952 | 1.5436 | 1.0031 | 0.078418 | 0.92362 | -0.48834 | -29.0077 | -129.7499 | 50.2501 |  | 26609 | 708038881 |  | 15.5395 | -6.0503 | -2.1825 | -67.7402 | 0 | 0 |  | 0.251742598073821+0.663408517026037i | 0.725364888077072i | 0.91458592486427-0.34705649833863i | 0.124709566987696-0.110568086171006i | 0.875290433012304+0.110568086171006i | 0.936736472967546-0.11833004812603i
[5 empty] | 26762 | 26.762 | 220.1114 | 1.5663 | 1.0007 | 0.036976 | 1.0102 | -0.14197 | 1109793.993 | 1.5708 | 37.0066 | 1.5438 | 1.0031 | 0.078867 | 0.92283 | -0.49094 | -29.0641 | -129.9512 | 50.0488 |  | 26762 | 716204644 |  | 15.5392 | -6.0671 | -2.2238 | -67.6263 | 0 | 0 |  | 0.254516042735519+0.666523570071824i | 0.729535688478281i | 0.913627092681521-0.348874012272665i | 0.124247326210747-0.111087261678637i | 0.875752673789253+0.111087261678637i | 0.936119304434988-0.118744633326941i
[5 empty] | 26915 | 26.915 | 221.3698 | 1.5663 | 1.0007 | 0.037187 | 1.0103 | -0.14277 | 1116138.7535 | 1.5708 | 37.2181 | 1.5439 | 1.0032 | 0.079316 | 0.92205 | -0.49354 | -29.1203 | -130.1524 | 49.8476 |  | 26915 | 724417225 |  | 15.5388 | -6.0841 | -2.2649 | -67.5126 | 0 | 0 |  | 0.257302455501244+0.66962702857301i | 0.733706488879491i | 0.912663358880276-0.350688537447984i | 0.123782924083126-0.111604504762168i | 0.876217075916874+0.111604504762168i | 0.935500722992244-0.119155512673556i
[5 empty] | 27071.75 | 27.0718 | 222.659 | 1.5663 | 1.0007 | 0.037404 | 1.0104 | -0.14359 | 1122639.0229 | 1.5708 | 37.4347 | 1.5441 | 1.0032 | 0.079776 | 0.92124 | -0.4962 | -29.1776 | -130.3584 | 49.6416 |  | 27071.75 | 732879648.0625 |  | 15.5385 | -6.1015 | -2.3066 | -67.3962 | 0 | 0 |  | 0.260170560785328+0.672794471492821i | 0.737979514780731i | 0.911670931262533-0.352544421050265i | 0.123304906535779-0.11213241191547i | 0.876695093464221+0.11213241191547i | 0.93486554217612-0.119572618624619i
[5 empty] | 27228.5 | 27.2285 | 223.9482 | 1.5663 | 1.0007 | 0.03762 | 1.0105 | -0.14441 | 1129139.2922 | 1.5708 | 37.6513 | 1.5442 | 1.0032 | 0.080236 | 0.92043 | -0.49886 | -29.2347 | -130.5642 | 49.4358 |  | 27228.5 | 741391212.25 |  | 15.5381 | -6.119 | -2.348 | -67.28 | 0 | 0 |  | 0.263052174409892+0.675949630045029i | 0.74225254068197i | 0.910673380011575-0.354397135735236i | 0.122824637598351-0.112658271674171i | 0.877175362401649+0.112658271674171i | 0.93422893356943-0.119985833523381i
[5 empty] | 27385.25 | 27.3852 | 225.2374 | 1.5664 | 1.0007 | 0.037837 | 1.0106 | -0.14523 | 1135639.5616 | 1.5708 | 37.8679 | 1.5444 | 1.0033 | 0.080696 | 0.91962 | -0.50151 | -29.2915 | -130.77 | 49.23 |  | 27385.25 | 749951917.5625 |  | 15.5377 | -6.1367 | -2.3891 | -67.164 | 0 | 0 |  | 0.265947243760353+0.679092446620472i | 0.74652556658321i | 0.909670715938941-0.356246665439166i | 0.122342126039941-0.113182074436745i | 0.877657873960059+0.113182074436745i | 0.933590924988404-0.120395157043069i
[5 empty] | 27542 | 27.542 | 226.5266 | 1.5664 | 1.0007 | 0.038053 | 1.0108 | -0.14605 | 1142139.8309 | 1.5708 | 38.0845 | 1.5445 | 1.0033 | 0.081156 | 0.9188 | -0.50417 | -29.348 | -130.9756 | 49.0244 |  | 27542 | 758561764 |  | 15.5374 | -6.1544 | -2.4298 | -67.0481 | 0 | 0 |  | 0.268855715976443+0.68222286383533i | 0.750798592484449i | 0.908662949910179-0.358092994136789i | 0.121857380670593-0.113703810639222i | 0.878142619329407+0.113703810639222i | 0.932951544157615-0.12080058908139i
[5 empty] | 27702.5 | 27.7025 | 227.8467 | 1.5664 | 1.0007 | 0.038274 | 1.0109 | -0.14689 | 1148795.6091 | 1.5708 | 38.3062 | 1.5447 | 1.0033 | 0.081626 | 0.91796 | -0.50688 | -29.4056 | -131.186 | 48.814 |  | 27702.5 | 767428506.25 |  | 15.537 | -6.1727 | -2.4712 | -66.9296 | 0 | 0 |  | 0.271847601066511+0.685415263856449i | 0.755173843885718i | 0.907625799550566-0.359980159889714i | 0.121358733155582-0.114235877309408i | 0.878641266844418+0.114235877309408i | 0.932295474107056-0.12121168833636i
[5 empty] | 27863 | 27.863 | 229.1667 | 1.5664 | 1.0007 | 0.038496 | 1.011 | -0.14772 | 1155451.3873 | 1.5708 | 38.528 | 1.5448 | 1.0034 | 0.082097 | 0.91712 | -0.50958 | -29.4629 | -131.3963 | 48.6037 |  | 27863 | 776346769 |  | 15.5366 | -6.1911 | -2.5123 | -66.8113 | 0 | 0 |  | 0.274853425028162+0.68859454311417i | 0.759549095286987i | 0.906583323430847-0.361863935766143i | 0.120857762495306-0.114765757185695i | 0.879142237504694+0.114765757185695i | 0.931638023890322-0.121618708183369i
[5 empty] | 28023.5 | 28.0235 | 230.4868 | 1.5665 | 1.0007 | 0.038718 | 1.0111 | -0.14856 | 1162107.1655 | 1.5708 | 38.7498 | 1.545 | 1.0034 | 0.082568 | 0.91628 | -0.51229 | -29.52 | -131.6065 | 48.3935 |  | 28023.5 | 785316552.25 |  | 15.5363 | -6.2095 | -2.553 | -66.6932 | 0 | 0 |  | 0.277873130321526+0.691760640748206i | 0.763924346688256i | 0.905535533390326-0.363744304689534i | 0.120354478279746-0.115293440124701i | 0.879645521720254+0.115293440124701i | 0.930979222958893-0.122021649231663i
[5 empty] | 28184 | 28.184 | 231.8068 | 1.5665 | 1.0008 | 0.038939 | 1.0113 | -0.1494 | 1168762.9437 | 1.5708 | 38.9716 | 1.5451 | 1.0035 | 0.083039 | 0.91543 | -0.51499 | -29.5769 | -131.8165 | 48.1835 |  | 28184 | 794337856 |  | 15.5359 | -6.2281 | -2.5934 | -66.5752 | 0 | 0 |  | 0.280906659141006+0.6949134961506i | 0.768299598089526i | 0.904482441327043-0.365621249626468i | 0.119848890143166-0.1158189160251i | 0.880151109856834+0.1158189160251i | 0.930319100655388-0.122420512328706i
[5 empty] | 28348 | 28.348 | 233.1556 | 1.5665 | 1.0008 | 0.039165 | 1.0114 | -0.15026 | 1175563.8634 | 1.5708 | 39.1982 | 1.5453 | 1.0035 | 0.08352 | 0.91456 | -0.51774 | -29.6347 | -132.031 | 47.969 |  | 28348 | 803609104 |  | 15.5355 | -6.2471 | -2.6344 | -66.4548 | 0 | 0 |  | 0.2840205582426+0.698121364077022i | 0.772770259957489i | 0.90340092036594-0.367535570349491i | 0.119329906959567-0.116353560679504i | 0.880670093040433+0.116353560679504i | 0.929643248666547-0.122823862191773i
[5 empty] | 28512 | 28.512 | 234.5045 | 1.5665 | 1.0008 | 0.039392 | 1.0115 | -0.15111 | 1182364.7832 | 1.5708 | 39.4248 | 1.5454 | 1.0035 | 0.084001 | 0.91369 | -0.5205 | -29.6922 | -132.2453 | 47.7547 |  | 28512 | 812934144 |  | 15.5351 | -6.2663 | -2.675 | -66.3346 | 0 | 0 |  | 0.287148767470824+0.701315278802362i | 0.777240921825453i | 0.902313888922923-0.369446280307034i | 0.118808538754863-0.116885879800394i | 0.881191461245137+0.116885879800394i | 0.928966078632091-0.123222956850041i
[5 empty] | 28676 | 28.676 | 235.8533 | 1.5666 | 1.0008 | 0.039618 | 1.0117 | -0.15197 | 1189165.703 | 1.5708 | 39.6515 | 1.5456 | 1.0036 | 0.084481 | 0.91282 | -0.52324 | -29.7495 | -132.4595 | 47.5405 |  | 28676 | 822312976 |  | 15.5348 | -6.2855 | -2.7153 | -66.2146 | 0 | 0 |  | 0.290291224302832+0.704495176490533i | 0.781711583693416i | 0.901221359880517-0.371353361467755i | 0.118284795949528-0.117415862748422i | 0.881715204050472+0.117415862748422i | 0.928287621491601-0.123617797964021i
[5 empty] | 28840 | 28.84 | 237.2022 | 1.5666 | 1.0008 | 0.039844 | 1.0118 | -0.15283 | 1195966.6227 | 1.5708 | 39.8781 | 1.5457 | 1.0036 | 0.084962 | 0.91194 | -0.52599 | -29.8066 | -132.6736 | 47.3264 |  | 28840 | 831745600 |  | 15.5344 | -6.3049 | -2.7553 | -66.0948 | 0 | 0 |  | 0.29344786593102+0.707660993585608i | 0.786182245561379i | 0.90012334618457-0.373256795848247i | 0.117758689011497-0.117943498930935i | 0.882241310988503+0.117943498930935i | 0.927607908057613-0.124008387444176i
[5 empty] | 29008 | 29.008 | 238.5839 | 1.5666 | 1.0008 | 0.040076 | 1.0119 | -0.1537 | 1202933.4186 | 1.5708 | 40.1102 | 1.5459 | 1.0037 | 0.085455 | 0.91104 | -0.5288 | -29.8647 | -132.8927 | 47.1073 |  | 29008 | 841464064 |  | 15.534 | -6.3248 | -2.7959 | -65.9722 | 0 | 0 |  | 0.296696140837975+0.710889359667032i | 0.790761947962708i | 0.898992878322665-0.375202855426178i | 0.117217309860338-0.118481559944505i | 0.882782690139662+0.118481559944505i | 0.926910345691051-0.124404097308253i
[5 empty] | 29176 | 29.176 | 239.9656 | 1.5666 | 1.0008 | 0.040308 | 1.0121 | -0.15458 | 1209900.2145 | 1.5708 | 40.3424 | 1.546 | 1.0037 | 0.085947 | 0.91014 | -0.5316 | -29.9226 | -133.1117 | 46.8883 |  | 29176 | 851238976 |  | 15.5336 | -6.3448 | -2.8362 | -65.8498 | 0 | 0 |  | 0.299959166585073+0.714102815812775i | 0.795341650364036i | 0.897856682704751-0.377145050114977i | 0.116673472235821-0.119017135968796i | 0.883326527764179+0.119017135968796i | 0.926211530040167-0.124795350464202i
[5 empty] | 29344 | 29.344 | 241.3474 | 1.5667 | 1.0008 | 0.04054 | 1.0122 | -0.15545 | 1216867.0103 | 1.5708 | 40.5746 | 1.5461 | 1.0037 | 0.08644 | 0.90924 | -0.5344 | -29.9803 | -133.3305 | 46.6695 |  | 29344 | 861070336 |  | 15.5332 | -6.3648 | -2.8762 | -65.7277 | 0 | 0 |  | 0.303236874734795+0.717301294624975i | 0.799921352765365i | 0.896714773452704-0.379083360741017i | 0.116127187544201-0.119550215770829i | 0.883872812455799+0.119550215770829i | 0.92551149379972-0.125182149765096i
[5 empty] | 29512 | 29.512 | 242.7291 | 1.5667 | 1.0008 | 0.040772 | 1.0123 | -0.15633 | 1223833.8062 | 1.5708 | 40.8067 | 1.5463 | 1.0038 | 0.086932 | 0.90833 | -0.5372 | -30.0377 | -133.5491 | 46.4509 |  | 29512 | 870958144 |  | 15.5328 | -6.385 | -2.9158 | -65.6057 | 0 | 0 |  | 0.306529196541679+0.720484729019894i | 0.804501055166693i | 0.895567164757303-0.381017768184488i | 0.115578467243053-0.120080788169982i | 0.884421532756947+0.120080788169982i | 0.924810269515878-0.12556449832806i
[5 empty] | 29684 | 29.684 | 244.1437 | 1.5667 | 1.0008 | 0.041009 | 1.0125 | -0.15723 | 1230966.4781 | 1.5708 | 41.0444 | 1.5464 | 1.0038 | 0.087436 | 0.9074 | -0.54006 | -30.0961 | -133.7728 | 46.2272 |  | 29684 | 881139856 |  | 15.5324 | -6.4058 | -2.956 | -65.481 | 0 | 0 |  | 0.309914974571359+0.723728303770933i | 0.809189798101386i | 0.894386342325407-0.382994169351266i | 0.115014170904774-0.120621383961822i | 0.884985829095226+0.120621383961822i | 0.924091152432581-0.125951343003142i
[5 empty] | 29856 | 29.856 | 245.5584 | 1.5667 | 1.0009 | 0.041247 | 1.0126 | -0.15812 | 1238099.1501 | 1.5708 | 41.2821 | 1.5466 | 1.0039 | 0.08794 | 0.90646 | -0.54291 | -30.1544 | -133.9963 | 46.0037 |  | 29856 | 891380736 |  | 15.5319 | -6.4266 | -2.996 | -65.3565 | 0 | 0 |  | 0.313315923616584+0.726955967883512i | 0.81387854103608i | 0.893199576140791-0.384966438871491i | 0.114447346063903-0.121159327980585i | 0.885552653936097+0.121159327980585i | 0.923370858613941-0.126333529925363i
[5 empty] | 30028 | 30.028 | 246.973 | 1.5667 | 1.0009 | 0.041484 | 1.0128 | -0.15902 | 1245231.822 | 1.5708 | 41.5198 | 1.5467 | 1.0039 | 0.088444 | 0.90553 | -0.54576 | -30.2123 | -134.2196 | 45.7804 |  | 30028 | 901680784 |  | 15.5315 | -6.4475 | -3.0355 | -65.2322 | 0 | 0 |  | 0.316731968909969+0.730167650399792i | 0.818567283970773i | 0.892006881655269-0.386934556403891i | 0.113878005181672-0.121694608399965i | 0.886121994818328+0.121694608399965i | 0.922649422489139-0.126711063281179i
[5 empty] | 30200 | 30.2 | 248.3876 | 1.5668 | 1.0009 | 0.041721 | 1.0129 | -0.15991 | 1252364.494 | 1.5708 | 41.7575 | 1.5468 | 1.004 | 0.088948 | 0.90459 | -0.54861 | -30.2701 | -134.4428 | 45.5572 |  | 30200 | 912040000 |  | 15.5311 | -6.4686 | -3.0748 | -65.1081 | 0 | 0 |  | 0.320163035352255+0.733363280713277i | 0.823256026905467i | 0.890808274395406-0.388898501667475i | 0.113306160774624-0.122227213452213i | 0.886693839225376+0.122227213452213i | 0.921926878315196-0.127083947534367i
[5 empty] | 30375.75 | 30.3758 | 249.8331 | 1.5668 | 1.0009 | 0.041964 | 1.0131 | -0.16083 | 1259652.6748 | 1.5708 | 42.0003 | 1.547 | 1.004 | 0.089463 | 0.90362 | -0.55152 | -30.3288 | -134.6706 | 45.3294 |  | 30375.75 | 922686188.0625 |  | 15.5307 | -6.4901 | -3.1146 | -64.9815 | 0 | 0 |  | 0.323684344502833+0.736611929125125i | 0.82804699534019i | 0.889577443394381-0.390900934758965i | 0.112719275916195-0.122768654854187i | 0.887280724083805+0.122768654854187i | 0.921187471908693-0.127460164213009i
[5 empty] | 30551.5 | 30.5515 | 251.2786 | 1.5668 | 1.0009 | 0.042206 | 1.0132 | -0.16174 | 1266940.8556 | 1.5708 | 42.2432 | 1.5471 | 1.0041 | 0.089978 | 0.90266 | -0.55442 | -30.3872 | -134.8983 | 45.1017 |  | 30551.5 | 933394152.25 |  | 15.5303 | -6.5118 | -3.154 | -64.8551 | 0 | 0 |  | 0.327221177352973+0.739843669836865i | 0.832837963774913i | 0.888340471997046-0.39289896905013i | 0.112129803774505-0.123307278306144i | 0.887870196225495+0.123307278306144i | 0.920446980365445-0.127831537150895i
[5 empty] | 30727.25 | 30.7273 | 252.7241 | 1.5668 | 1.0009 | 0.042449 | 1.0134 | -0.16266 | 1274229.0364 | 1.5708 | 42.4861 | 1.5473 | 1.0041 | 0.090493 | 0.90169 | -0.55731 | -30.4454 | -135.1258 | 44.8742 |  | 30727.25 | 944163892.5625 |  | 15.5298 | -6.5335 | -3.1931 | -64.729 | 0 | 0 |  | 0.330773452720566+0.743058428669272i | 0.837628932209636i | 0.88709737700811-0.394892583101204i | 0.111537757879906-0.123843071444879i | 0.888462242120094+0.123843071444879i | 0.91970543966175-0.128198071986134i
[5 empty] | 30903 | 30.903 | 254.1695 | 1.5669 | 1.0009 | 0.042691 | 1.0135 | -0.16357 | 1281517.2172 | 1.5708 | 42.7289 | 1.5474 | 1.0042 | 0.091007 | 0.90072 | -0.5602 | -30.5033 | -135.3531 | 44.6469 |  | 30903 | 954995409 |  | 15.5294 | -6.5553 | -3.2319 | -64.603 | 0 | 0 |  | 0.334341089069047+0.74625613183291i | 0.842419900644359i | 0.885848175312698-0.396881755539384i | 0.110943151821826-0.124376021972152i | 0.889056848178174+0.124376021972152i | 0.918962885577273-0.128559774644743i
[5 empty] | 31083 | 31.083 | 255.65 | 1.5669 | 1.0009 | 0.04294 | 1.0137 | -0.16451 | 1288981.6413 | 1.5708 | 42.9777 | 1.5475 | 1.0042 | 0.091535 | 0.89972 | -0.56316 | -30.5624 | -135.5856 | 44.4144 |  | 31083 | 966152889 |  | 15.5289 | -6.5778 | -3.2713 | -64.4743 | 0 | 0 |  | 0.338010835366705+0.749513406089652i | 0.847326724645782i | 0.884562453052546-0.398914404013408i | 0.110331527438883-0.124918901014942i | 0.889668472561117+0.124918901014942i | 0.918201361735313-0.128925221648246i
[5 empty] | 31263 | 31.263 | 257.1304 | 1.5669 | 1.0009 | 0.043188 | 1.0138 | -0.16544 | 1296446.0654 | 1.5708 | 43.2264 | 1.5477 | 1.0043 | 0.092062 | 0.89872 | -0.56612 | -30.6212 | -135.818 | 44.182 |  | 31263 | 977375169 |  | 15.5285 | -6.6003 | -3.3103 | -64.3457 | 0 | 0 |  | 0.341696520293719+0.752752634406949i | 0.852233548647205i | 0.883270361278118-0.400942348298904i | 0.109717246617713-0.125458772401158i | 0.890282753382287+0.125458772401158i | 0.917438850237136-0.129285613437529i
[5 empty] | 31443 | 31.443 | 258.6108 | 1.5669 | 1.0009 | 0.043436 | 1.014 | -0.16638 | 1303910.4896 | 1.5708 | 43.4752 | 1.5478 | 1.0043 | 0.092589 | 0.89772 | -0.56906 | -30.6798 | -136.0502 | 43.9498 |  | 31443 | 988662249 |  | 15.528 | -6.6229 | -3.349 | -64.2174 | 0 | 0 |  | 0.345398055110322+0.755973738794312i | 0.857140372648629i | 0.881971918389861-0.402965565655268i | 0.10910032414828-0.125995623132385i | 0.89089967585172+0.125995623132385i | 0.91667538886633-0.129640957294004i
[5 empty] | 31623 | 31.623 | 260.0913 | 1.567 | 1.001 | 0.043685 | 1.0142 | -0.16731 | 1311374.9137 | 1.5708 | 43.7239 | 1.5479 | 1.0044 | 0.093116 | 0.89671 | -0.57201 | -30.7381 | -136.2822 | 43.7178 |  | 31623 | 1000014129 |  | 15.5276 | -6.6456 | -3.3874 | -64.0893 | 0 | 0 |  | 0.349115350695126+0.759176641697616i | 0.862047196650052i | 0.880667142875477-0.404984033416965i | 0.108480774884146-0.126529440282936i | 0.891519225115854+0.126529440282936i | 0.915911015181134-0.129991260799547i
[5 empty] | 31807 | 31.807 | 261.6046 | 1.567 | 1.001 | 0.043939 | 1.0143 | -0.16827 | 1319005.2139 | 1.5708 | 43.9782 | 1.5481 | 1.0044 | 0.093654 | 0.89568 | -0.57501 | -30.7974 | -136.5191 | 43.4809 |  | 31807 | 1011685249 |  | 15.5271 | -6.6689 | -3.4263 | -63.9586 | 0 | 0 |  | 0.352931449673437+0.762431827233282i | 0.86706306118484i | 0.879326846413478-0.407042423409385i | 0.10784475838776-0.127071971205547i | 0.89215524161224+0.127071971205547i | 0.915128751332769-0.130344147425038i
[5 empty] | 31991 | 31.991 | 263.1179 | 1.567 | 1.001 | 0.044192 | 1.0145 | -0.16922 | 1326635.5142 | 1.5708 | 44.2325 | 1.5482 | 1.0045 | 0.094193 | 0.89465 | -0.57801 | -30.8565 | -136.7558 | 43.2442 |  | 31991 | 1023424081 |  | 15.5267 | -6.6923 | -3.4649 | -63.8281 | 0 | 0 |  | 0.356763828148649+0.76566783086533i | 0.872078925719629i | 0.877979972091987-0.409095802715622i | 0.107206028641892-0.127611305144222i | 0.892793971358108+0.127611305144222i | 0.91434561280702-0.130691784159008i
[5 empty] | 32175 | 32.175 | 264.6313 | 1.567 | 1.001 | 0.044446 | 1.0147 | -0.17018 | 1334265.8144 | 1.5708 | 44.4868 | 1.5483 | 1.0045 | 0.094732 | 0.89361 | -0.58101 | -30.9153 | -136.9922 | 43.0078 |  | 32175 | 1035230625 |  | 15.5262 | -6.7157 | -3.5031 | -63.6979 | 0 | 0 |  | 0.360612389702545+0.768884571179647i | 0.877094790254417i | 0.87662653993945-0.411144147370825i | 0.106564601716242-0.128147428529941i | 0.893435398283758+0.128147428529941i | 0.913561638978482-0.131034180046568i
[5 empty] | 32359 | 32.359 | 266.1446 | 1.567 | 1.001 | 0.0447 | 1.0148 | -0.17113 | 1341896.1146 | 1.5708 | 44.741 | 1.5484 | 1.0046 | 0.09527 | 0.89257 | -0.584 | -30.9739 | -137.2285 | 42.7715 |  | 32359 | 1047104881 |  | 15.5257 | -6.7392 | -3.541 | -63.5679 | 0 | 0 |  | 0.364477037509765+0.772081967246766i | 0.882110654789205i | 0.875266570078181-0.413187433493662i | 0.105920493748372-0.128680327874461i | 0.894079506251628+0.128680327874461i | 0.912776868966878-0.131371344442633i
[5 empty] | 32547.5 | 32.5475 | 267.695 | 1.5671 | 1.001 | 0.04496 | 1.015 | -0.17211 | 1349713.0254 | 1.5708 | 45.0015 | 1.5486 | 1.0046 | 0.095822 | 0.89151 | -0.58706 | -31.0337 | -137.4703 | 42.5297 |  | 32547.5 | 1059339756.25 |  | 15.5252 | -6.7634 | -3.5795 | -63.435 | 0 | 0 |  | 0.368452780694355+0.775337416733713i | 0.887249189924029i | 0.873866581721085-0.415275420793457i | 0.105257869884274-0.129222902788952i | 0.894742130115726+0.129222902788952i | 0.911972121208428-0.131711339835879i
[5 empty] | 32736 | 32.736 | 269.2453 | 1.5671 | 1.001 | 0.04522 | 1.0152 | -0.17308 | 1357529.9363 | 1.5708 | 45.262 | 1.5487 | 1.0047 | 0.096373 | 0.89044 | -0.59011 | -31.0931 | -137.7119 | 42.2881 |  | 32736 | 1071645696 |  | 15.5247 | -6.7877 | -3.6177 | -63.3024 | 0 | 0 |  | 0.37244519955817+0.778572393835291i | 0.892387725058853i | 0.872459775019815-0.417358048636995i | 0.104592466740305-0.129762065639215i | 0.895407533259695+0.129762065639215i | 0.911166620135463-0.132045865573467i
[5 empty] | 32924.5 | 32.9245 | 270.7956 | 1.5671 | 1.001 | 0.04548 | 1.0153 | -0.17406 | 1365346.8471 | 1.5708 | 45.5225 | 1.5488 | 1.0047 | 0.096925 | 0.88937 | -0.59316 | -31.1524 | -137.9532 | 42.0468 |  | 32924.5 | 1084022700.25 |  | 15.5243 | -6.8121 | -3.6555 | -63.1699 | 0 | 0 |  | 0.376454188683446+0.781786813133594i | 0.897526260193677i | 0.871046171913558-0.419435291622789i | 0.103924301886092-0.130297802188932i | 0.896075698113908+0.130297802188932i | 0.910360406963386-0.132374932694662i
[5 empty] | 33113 | 33.113 | 272.346 | 1.5671 | 1.001 | 0.04574 | 1.0155 | -0.17504 | 1373163.7579 | 1.5708 | 45.783 | 1.549 | 1.0048 | 0.097476 | 0.88829 | -0.5962 | -31.2113 | -138.1943 | 41.8057 |  | 33113 | 1096470769 |  | 15.5238 | -6.8365 | -3.693 | -63.0378 | 0 | 0 |  | 0.380479642214888+0.784980589753534i | 0.902664795328501i | 0.869625794443286-0.421507124443047i | 0.103253392964185-0.130830098292256i | 0.896746607035815+0.130830098292256i | 0.909553522618275-0.132698552559412i
[5 empty] | 33305.75 | 33.3058 | 273.9313 | 1.5671 | 1.0011 | 0.046006 | 1.0157 | -0.17604 | 1381156.9121 | 1.5708 | 46.0494 | 1.5491 | 1.0048 | 0.09804 | 0.88719 | -0.59931 | -31.2714 | -138.4405 | 41.5595 |  | 33305.75 | 1109272983.0625 |  | 15.5233 | -6.8615 | -3.731 | -62.9029 | 0 | 0 |  | 0.384612769979433+0.78822494069118i | 0.907919186030025i | 0.868166410424455-0.423620048895755i | 0.102564538336761-0.13137082344853i | 0.897435461663239+0.13137082344853i | 0.908727794211563-0.133023848193929i
[5 empty] | 33498.5 | 33.4985 | 275.5166 | 1.5672 | 1.0011 | 0.046272 | 1.0159 | -0.17703 | 1389150.0663 | 1.5708 | 46.3158 | 1.5492 | 1.0049 | 0.098604 | 0.88609 | -0.60241 | -31.3312 | -138.6866 | 41.3134 |  | 33498.5 | 1122149502.25 |  | 15.5228 | -6.8867 | -3.7687 | -62.7683 | 0 | 0 |  | 0.388762887698087+0.791447529874735i | 0.913173576731549i | 0.866699990058299-0.425727263254326i | 0.101872852050319-0.131907921645789i | 0.898127147949681+0.131907921645789i | 0.907901449640915-0.133343473198342i
[5 empty] | 33691.25 | 33.6912 | 277.1019 | 1.5672 | 1.0011 | 0.046538 | 1.0161 | -0.17803 | 1397143.2205 | 1.5708 | 46.5822 | 1.5493 | 1.0049 | 0.099167 | 0.88498 | -0.60551 | -31.3907 | -138.9323 | 41.0677 |  | 33691.25 | 1135100326.5625 |  | 15.5222 | -6.9119 | -3.806 | -62.6339 | 0 | 0 |  | 0.392929880792085+0.794648268333158i | 0.918427967433073i | 0.865226557237942-0.427828740766998i | 0.101178353201319-0.132441378055526i | 0.898821646798681+0.132441378055526i | 0.90707453171258-0.133657440724715i
[5 empty] | 33884 | 33.884 | 278.6872 | 1.5672 | 1.0011 | 0.046804 | 1.0162 | -0.17903 | 1405136.3747 | 1.5708 | 46.8486 | 1.5494 | 1.005 | 0.099731 | 0.88387 | -0.6086 | -31.45 | -139.1778 | 40.8222 |  | 33884 | 1148125456 |  | 15.5217 | -6.9372 | -3.843 | -62.4999 | 0 | 0 |  | 0.397113634216754+0.797827067698677i | 0.923682358134597i | 0.863746135965952-0.429924454786315i | 0.100481060963874-0.13297117794978i | 0.899518939036126+0.13297117794978i | 0.906247082908409-0.133965764252845i
[5 empty] | 34081.5 | 34.0815 | 280.3115 | 1.5672 | 1.0011 | 0.047076 | 1.0164 | -0.18005 | 1413326.5067 | 1.5708 | 47.1215 | 1.5496 | 1.0051 | 0.10031 | 0.88274 | -0.61177 | -31.5105 | -139.4291 | 40.5709 |  | 34081.5 | 1161548642.25 |  | 15.5212 | -6.9632 | -3.8805 | -62.3627 | 0 | 0 |  | 0.401417753383218+0.801061354725845i | 0.929066234469492i | 0.862222008512946-0.4320658081094i | 0.0997637077694637-0.133510225787641i | 0.900236292230536+0.133510225787641i | 0.905398736441219-0.134275845989951i
[5 empty] | 34279 | 34.279 | 281.9359 | 1.5672 | 1.0011 | 0.047348 | 1.0166 | -0.18107 | 1421516.6387 | 1.5708 | 47.3944 | 1.5497 | 1.0051 | 0.10089 | 0.8816 | -0.61492 | -31.5707 | -139.6802 | 40.3198 |  | 34279 | 1175049841 |  | 15.5207 | -6.9893 | -3.9178 | -62.2259 | 0 | 0 |  | 0.405739223087229+0.804272422145028i | 0.934450110804387i | 0.860690595298555-0.434201054070145i | 0.0990434628187952-0.134045403690838i | 0.900956537181205+0.134045403690838i | 0.904549921860699-0.134580031811176i
[5 empty] | 34476.5 | 34.4765 | 283.5603 | 1.5673 | 1.0011 | 0.047621 | 1.0168 | -0.18209 | 1429706.7708 | 1.5708 | 47.6674 | 1.5498 | 1.0052 | 0.10146 | 0.88045 | -0.61807 | -31.6306 | -139.9309 | 40.0691 |  | 34476.5 | 1188629052.25 |  | 15.5202 | -7.0154 | -3.9547 | -62.0894 | 0 | 0 |  | 0.410077918066432+0.807460176880052i | 0.939833987139282i | 0.859151922498401-0.436330164345992i | 0.098320346988928-0.134576696146675i | 0.901679653011072+0.134576696146675i | 0.903700683796025-0.134878337250521i
[5 empty] | 34674 | 34.674 | 285.1846 | 1.5673 | 1.0011 | 0.047893 | 1.017 | -0.18311 | 1437896.9028 | 1.5708 | 47.9403 | 1.5499 | 1.0052 | 0.10204 | 0.87931 | -0.62122 | -31.6903 | -140.1814 | 39.8186 |  | 34674 | 1202286276 |  | 15.5196 | -7.0417 | -3.9912 | -61.9531 | 0 | 0 |  | 0.414433712559177+0.810624526530484i | 0.945217863474177i | 0.85760601640664-0.438453110731438i | 0.0975943812401372-0.135104087755081i | 0.902405618759863+0.135104087755081i | 0.902851066511326-0.135170778177717i
[5 empty] | 34875.75 | 34.8757 | 286.844 | 1.5673 | 1.0012 | 0.048171 | 1.0172 | -0.18415 | 1446263.2782 | 1.5708 | 48.2191 | 1.5501 | 1.0053 | 0.10263 | 0.87813 | -0.62443 | -31.7511 | -140.437 | 39.563 |  | 34875.75 | 1216317938.0625 |  | 15.5191 | -7.0685 | -4.0282 | -61.8142 | 0 | 0 |  | 0.418900763457686+0.813832708417363i | 0.950717595375772i | 0.856019403002313-0.440615347286294i | 0.0968498727570523-0.135638784736227i | 0.903150127242948+0.135638784736227i | 0.901982820422186-0.13546347381747i
[5 empty] | 35077.5 | 35.0775 | 288.5033 | 1.5673 | 1.0012 | 0.04845 | 1.0174 | -0.18519 | 1454629.6536 | 1.5708 | 48.498 | 1.5502 | 1.0054 | 0.10322 | 0.87696 | -0.62763 | -31.8116 | -140.6923 | 39.3077 |  | 35077.5 | 1230431006.25 |  | 15.5185 | -7.0955 | -4.0649 | -61.6755 | 0 | 0 |  | 0.42338539085013+0.81701627432686i | 0.956217327277368i | 0.854425297492931-0.442771092692529i | 0.0961024348583117-0.136169379054477i | 0.903897565141688+0.136169379054477i | 0.901114270818268-0.135750084352995i
[5 empty] | 35279.25 | 35.2792 | 290.1626 | 1.5673 | 1.0012 | 0.048728 | 1.0176 | -0.18623 | 1462996.029 | 1.5708 | 48.7768 | 1.5503 | 1.0054 | 0.10381 | 0.87578 | -0.63083 | -31.8718 | -140.9473 | 39.0527 |  | 35279.25 | 1244625480.5625 |  | 15.518 | -7.1225 | -4.1012 | -61.5372 | 0 | 0 |  | 0.427887459090096+0.820175127965737i | 0.961717059178963i | 0.852823728286505-0.44492031726607i | 0.0953520901516507-0.136695854660956i | 0.904647909848349+0.136695854660956i | 0.900245463693117-0.136030627744233i
[5 empty] | 35481 | 35.481 | 291.8219 | 1.5674 | 1.0012 | 0.049006 | 1.0178 | -0.18727 | 1471362.4044 | 1.5708 | 49.0556 | 1.5504 | 1.0055 | 0.1044 | 0.8746 | -0.63402 | -31.9317 | -141.202 | 38.798 |  | 35481 | 1258901361 |  | 15.5174 | -7.1496 | -4.1372 | -61.3992 | 0 | 0 |  | 0.43240683200364+0.823309173788229i | 0.967216791080558i | 0.851214723917729-0.447062991452581i | 0.0945988613327267-0.137218195631371i | 0.905401138667273+0.137218195631371i | 0.899376444636305-0.136305122288678i
[5 empty] | 35687.75 | 35.6878 | 293.5224 | 1.5674 | 1.0012 | 0.049291 | 1.018 | -0.18834 | 1479936.1249 | 1.5708 | 49.3413 | 1.5505 | 1.0055 | 0.105 | 0.87339 | -0.63728 | -31.9929 | -141.4627 | 38.5373 |  | 35687.75 | 1273615500.0625 |  | 15.5168 | -7.1774 | -4.1738 | -61.258 | 0 | 0 |  | 0.437056019490838+0.826495054315814i | 0.97285282364886i | 0.849558159492096-0.449251941163701i | 0.093823996751527-0.137749175719302i | 0.906176003248473+0.137749175719302i | 0.898485715939268-0.136580163591316i
[5 empty] | 35894.5 | 35.8945 | 295.2228 | 1.5674 | 1.0012 | 0.049576 | 1.0182 | -0.1894 | 1488509.8454 | 1.5708 | 49.6271 | 1.5506 | 1.0056 | 0.10561 | 0.87218 | -0.64054 | -32.0539 | -141.7231 | 38.2769 |  | 35894.5 | 1288415130.25 |  | 15.5163 | -7.2053 | -4.21 | -61.1172 | 0 | 0 |  | 0.441723088769182+0.829654681410632i | 0.978488856217161i | 0.847893847885072-0.451433949362371i | 0.093046151871803-0.138275780235105i | 0.906953848128197+0.138275780235105i | 0.897594860310154-0.136848892477341i
[5 empty] | 36101.25 | 36.1013 | 296.9233 | 1.5674 | 1.0012 | 0.049861 | 1.0184 | -0.19047 | 1497083.5659 | 1.5708 | 49.9128 | 1.5508 | 1.0057 | 0.10621 | 0.87096 | -0.64379 | -32.1146 | -141.9832 | 38.0168 |  | 36101.25 | 1303300251.5625 |  | 15.5157 | -7.2333 | -4.2458 | -60.9766 | 0 | 0 |  | 0.446407891590247+0.832787954707826i | 0.984124888785463i | 0.846221820215922-0.453608984669793i | 0.0922653514016255-0.138797992451304i | 0.907734648598374+0.138797992451304i | 0.896703925483866-0.137111329695901i
[5 empty] | 36308 | 36.308 | 298.6237 | 1.5674 | 1.0013 | 0.050146 | 1.0186 | -0.19153 | 1505657.2864 | 1.5708 | 50.1985 | 1.5509 | 1.0057 | 0.10681 | 0.86974 | -0.64704 | -32.175 | -142.243 | 37.757 |  | 36308 | 1318270864 |  | 15.5151 | -7.2614 | -4.2814 | -60.8364 | 0 | 0 |  | 0.451110279142306+0.835894774679662i | 0.989760921353764i | 0.844542107740879-0.455777015852769i | 0.091481620142949-0.139315795779944i | 0.908518379857051+0.139315795779944i | 0.895812958744448-0.137367496337394i
[5 empty] | 36519.5 | 36.5195 | 300.3632 | 1.5675 | 1.0013 | 0.050438 | 1.0188 | -0.19262 | 1514427.9847 | 1.5708 | 50.4908 | 1.551 | 1.0058 | 0.10743 | 0.86849 | -0.65035 | -32.2366 | -142.5084 | 37.4916 |  | 36519.5 | 1333673880.25 |  | 15.5145 | -7.2901 | -4.3174 | -60.6933 | 0 | 0 |  | 0.455938741831455+0.839045497789041i | 0.995526439555437i | 0.842815885596897-0.457987576939754i | 0.0906768763614242-0.139840916298173i | 0.909323123638576+0.139840916298173i | 0.894901538199813-0.137623082318367i
[5 empty] | 36731 | 36.731 | 302.1027 | 1.5675 | 1.0013 | 0.05073 | 1.0191 | -0.19371 | 1523198.6831 | 1.5708 | 50.7831 | 1.5511 | 1.0059 | 0.10805 | 0.86724 | -0.65366 | -32.2978 | -142.7735 | 37.2265 |  | 36731 | 1349166361 |  | 15.5139 | -7.319 | -4.353 | -60.5504 | 0 | 0 |  | 0.460785289719674+0.842168330096367i | 1.00129195775711i | 0.841081688085082-0.460190742719867i | 0.0898691183800543-0.140361388349395i | 0.910130881619946+0.140361388349395i | 0.893990182910137-0.137872151992745i
[5 empty] | 36942.5 | 36.9425 | 303.8422 | 1.5675 | 1.0013 | 0.051021 | 1.0193 | -0.1948 | 1531969.3814 | 1.5708 | 51.0754 | 1.5512 | 1.0059 | 0.10867 | 0.86599 | -0.65696 | -32.3589 | -143.0383 | 36.9617 |  | 36942.5 | 1364748306.25 |  | 15.5133 | -7.3479 | -4.3883 | -60.408 | 0 | 0 |  | 0.465649761702338+0.845263167795233i | 1.00705747595878i | 0.839339549106163-0.462386480234419i | 0.0890583730496103-0.140877194632539i | 0.91094162695039+0.140877194632539i | 0.893078942023021-0.138114728996187i
[5 empty] | 37154 | 37.154 | 305.5818 | 1.5675 | 1.0013 | 0.051313 | 1.0195 | -0.19588 | 1540740.0798 | 1.5708 | 51.3677 | 1.5513 | 1.006 | 0.10928 | 0.86473 | -0.66026 | -32.4197 | -143.3027 | 36.6973 |  | 37154 | 1380419716 |  | 15.5127 | -7.3768 | -4.4233 | -60.2658 | 0 | 0 |  | 0.470531996079011+0.848329908009805i | 1.01282299416045i | 0.837589502707729-0.464574756686922i | 0.0882446673201648-0.141388318001634i | 0.911755332679835+0.141388318001634i | 0.892167864188515-0.13835083730409i
[5 empty] | 37370.25 | 37.3702 | 307.3603 | 1.5675 | 1.0013 | 0.051611 | 1.0197 | -0.197 | 1549707.756 | 1.5708 | 51.6666 | 1.5514 | 1.0061 | 0.10991 | 0.86345 | -0.66362 | -32.4816 | -143.5727 | 36.4273 |  | 37370.25 | 1396535585.0625 |  | 15.5121 | -7.4065 | -4.4588 | -60.1208 | 0 | 0 |  | 0.475542074938931+0.851436365702474i | 1.0187179979955i | 0.835792012488068-0.466804430543723i | 0.0874096541768448-0.141906060950412i | 0.912590345823155+0.141906060950412i | 0.89123654353765-0.138585585358577i
[5 empty] | 37586.5 | 37.5865 | 309.1389 | 1.5676 | 1.0013 | 0.051909 | 1.0199 | -0.19811 | 1558675.4322 | 1.5708 | 51.9655 | 1.5516 | 1.0061 | 0.11054 | 0.86216 | -0.66698 | -32.5432 | -143.8424 | 36.1576 |  | 37586.5 | 1412744982.25 |  | 15.5115 | -7.4363 | -4.4939 | -59.9761 | 0 | 0 |  | 0.480570379220241+0.854513235155896i | 1.02461300183054i | 0.833986328134867-0.46902623562425i | 0.0865716034632932-0.142418872525983i | 0.913428396536707+0.142418872525983i | 0.890305494613044-0.138813622641063i
[5 empty] | 37802.75 | 37.8028 | 310.9175 | 1.5676 | 1.0014 | 0.052207 | 1.0202 | -0.19922 | 1567643.1085 | 1.5708 | 52.2643 | 1.5517 | 1.0062 | 0.11117 | 0.86087 | -0.67033 | -32.6046 | -144.1118 | 35.8882 |  | 37802.75 | 1429047907.5625 |  | 15.5108 | -7.4662 | -4.5286 | -59.8317 | 0 | 0 |  | 0.485616734184502+0.857560409445878i | 1.03050800566558i | 0.832172486512611-0.47124013740277i | 0.085730544302583-0.142926734907646i | 0.914269455697417+0.142926734907646i | 0.889374767799757-0.13903497582548i
[5 empty] | 38019 | 38.019 | 312.6961 | 1.5676 | 1.0014 | 0.052505 | 1.0204 | -0.20032 | 1576610.7847 | 1.5708 | 52.5632 | 1.5518 | 1.0063 | 0.11181 | 0.85958 | -0.67367 | -32.6657 | -144.3808 | 35.6192 |  | 38019 | 1445444361 |  | 15.5102 | -7.4961 | -4.563 | -59.6877 | 0 | 0 |  | 0.490680964465993+0.860577782680165i | 1.03640300950063i | 0.830350524642742-0.473446101533821i | 0.0848865059223345-0.143429630446694i | 0.915113494077666+0.143429630446694i | 0.888444412937124-0.139249671920133i
[5 empty] | 38240.5 | 38.2405 | 314.5178 | 1.5676 | 1.0014 | 0.052811 | 1.0206 | -0.20146 | 1585796.1733 | 1.5708 | 52.8693 | 1.5519 | 1.0064 | 0.11245 | 0.85825 | -0.67709 | -32.7281 | -144.6559 | 35.3441 |  | 38240.5 | 1462335840.25 |  | 15.5095 | -7.5267 | -4.5979 | -59.5405 | 0 | 0 |  | 0.495886488986567+0.863637405404438i | 1.04244112903571i | 0.828475950678701-0.475697356113795i | 0.0840189185022388-0.143939567567406i | 0.915981081497761+0.143939567567406i | 0.887491908543109-0.139462707380796i
[5 empty] | 38462 | 38.462 | 316.3396 | 1.5676 | 1.0014 | 0.053116 | 1.0209 | -0.2026 | 1594981.5619 | 1.5708 | 53.1755 | 1.552 | 1.0064 | 0.1131 | 0.85693 | -0.6805 | -32.7902 | -144.9307 | 35.0693 |  | 38462 | 1479325444 |  | 15.5089 | -7.5575 | -4.6325 | -59.3937 | 0 | 0 |  | 0.501110392869103+0.86666554096536i | 1.0484792485708i | 0.826592936528526-0.477940210597563i | 0.0831482678551495-0.14444425682756i | 0.91685173214485+0.14444425682756i | 0.886539898470405-0.139668816988511i
[5 empty] | 38683.5 | 38.6835 | 318.1614 | 1.5677 | 1.0014 | 0.053421 | 1.0211 | -0.20373 | 1604166.9504 | 1.5708 | 53.4816 | 1.5521 | 1.0065 | 0.11374 | 0.8556 | -0.6839 | -32.852 | -145.2051 | 34.7949 |  | 38683.5 | 1496413172.25 |  | 15.5082 | -7.5883 | -4.6667 | -59.2473 | 0 | 0 |  | 0.506352485656439+0.869662078960802i | 1.05451736810588i | 0.824701522482162-0.480174628670126i | 0.0822745857239268-0.1449436798268i | 0.917725414276073+0.1449436798268i | 0.885588434496102-0.139868030797833i
[5 empty] | 38905 | 38.905 | 319.9831 | 1.5677 | 1.0014 | 0.053727 | 1.0214 | -0.20487 | 1613352.339 | 1.5708 | 53.7877 | 1.5522 | 1.0066 | 0.11439 | 0.85427 | -0.6873 | -32.9136 | -145.4791 | 34.5209 |  | 38905 | 1513599025 |  | 15.5076 | -7.6192 | -4.7006 | -59.1012 | 0 | 0 |  | 0.511612576228303+0.872626910140665i | 1.06055548764097i | 0.822801748998234-0.482400574218234i | 0.0813979039619495-0.145437818356777i | 0.918602096038051+0.145437818356777i | 0.884637567796887-0.140060379191096i
[5 empty] | 39131.5 | 39.1315 | 321.846 | 1.5677 | 1.0015 | 0.054039 | 1.0216 | -0.20602 | 1622745.0727 | 1.5708 | 54.1007 | 1.5523 | 1.0067 | 0.11505 | 0.8529 | -0.69077 | -32.9764 | -145.759 | 34.241 |  | 39131.5 | 1531274292.25 |  | 15.5069 | -7.6509 | -4.7349 | -58.9521 | 0 | 0 |  | 0.517009816697126+0.875625766428248i | 1.06672990784276i | 0.82085048894806-0.484667967867022i | 0.0804983638838123-0.145937627738041i | 0.919501636116188+0.145937627738041i | 0.883665907181303-0.140250001894209i
[5 empty] | 39358 | 39.358 | 323.7089 | 1.5677 | 1.0015 | 0.054351 | 1.0219 | -0.20718 | 1632137.8064 | 1.5708 | 54.4138 | 1.5524 | 1.0067 | 0.11571 | 0.85154 | -0.69423 | -33.0388 | -146.0384 | 33.9616 |  | 39358 | 1549052164 |  | 15.5062 | -7.6826 | -4.7689 | -58.8035 | 0 | 0 |  | 0.522425470366717+0.878591240933774i | 1.07290432804455i | 0.818890573901471-0.486926426439977i | 0.0795957549388805-0.146431873488962i | 0.92040424506112+0.146431873488962i | 0.882694977425278-0.140432510994229i
[5 empty] | 39584.5 | 39.5845 | 325.5718 | 1.5677 | 1.0015 | 0.054663 | 1.0221 | -0.20834 | 1641530.5402 | 1.5708 | 54.7268 | 1.5525 | 1.0068 | 0.11637 | 0.85017 | -0.69768 | -33.101 | -146.3175 | 33.6825 |  | 39584.5 | 1566932640.25 |  | 15.5055 | -7.7144 | -4.8025 | -58.6552 | 0 | 0 |  | 0.527859330774249+0.88152322060344i | 1.07907874824634i | 0.816922047659676-0.489175911982418i | 0.0786901115376252-0.14692053676724i | 0.921309888462375+0.14692053676724i | 0.881724831305905-0.140607939976277i
[5 empty] | 39811 | 39.811 | 327.4346 | 1.5677 | 1.0015 | 0.054975 | 1.0224 | -0.2095 | 1650923.2739 | 1.5708 | 55.0399 | 1.5526 | 1.0069 | 0.11703 | 0.8488 | -0.70112 | -33.163 | -146.5962 | 33.4038 |  | 39811 | 1584915721 |  | 15.5048 | -7.7463 | -4.8358 | -58.5073 | 0 | 0 |  | 0.533311190762795+0.884421593660376i | 1.08525316844813i | 0.814944954203695-0.491416386763846i | 0.0777814682062008-0.147403598943396i | 0.922218531793799+0.147403598943396i | 0.880755520946734-0.140776322640459i
[5 empty] | 40042.75 | 40.0427 | 329.3407 | 1.5678 | 1.0015 | 0.055295 | 1.0226 | -0.21068 | 1660533.7199 | 1.5708 | 55.3602 | 1.5527 | 1.007 | 0.1177 | 0.8474 | -0.70464 | -33.2261 | -146.8809 | 33.1191 |  | 40042.75 | 1603421827.5625 |  | 15.5041 | -7.7789 | -4.8695 | -58.3563 | 0 | 0 |  | 0.538907831804906+0.887352248224541i | 1.09157070434996i | 0.812913212756994-0.493699427492267i | 0.0768486946991823-0.147892041370757i | 0.923151305300818+0.147892041370757i | 0.879764661853718-0.14094135058933i
[5 empty] | 40274.5 | 40.2745 | 331.2468 | 1.5678 | 1.0015 | 0.055614 | 1.0229 | -0.21187 | 1670144.166 | 1.5708 | 55.6805 | 1.5528 | 1.007 | 0.11838 | 0.846 | -0.70815 | -33.289 | -147.1652 | 32.8348 |  | 40274.5 | 1622035350.25 |  | 15.5034 | -7.8116 | -4.9029 | -58.2057 | 0 | 0 |  | 0.544522875555169+0.890247487560323i | 1.0978882402518i | 0.81087259606328-0.495972955708391i | 0.0759128540741385-0.148374581260054i | 0.924087145925861+0.148374581260054i | 0.878774786024341-0.141099074338511i
[5 empty] | 40506.25 | 40.5063 | 333.1528 | 1.5678 | 1.0016 | 0.055933 | 1.0231 | -0.21305 | 1679754.6121 | 1.5708 | 56.0007 | 1.5529 | 1.0071 | 0.11905 | 0.84459 | -0.71165 | -33.3516 | -147.4491 | 32.5509 |  | 40506.25 | 1640756289.0625 |  | 15.5027 | -7.8444 | -4.9359 | -58.0555 | 0 | 0 |  | 0.55015609791084+0.893107196115449i | 1.10420577615363i | 0.808823151810057-0.49823693173137i | 0.0749739836815267-0.148851199352575i | 0.925026016318473+0.148851199352575i | 0.877785947174942-0.141249531047613i
[5 empty] | 40738 | 40.738 | 335.0589 | 1.5678 | 1.0016 | 0.056253 | 1.0234 | -0.21423 | 1689365.0582 | 1.5708 | 56.321 | 1.553 | 1.0072 | 0.11973 | 0.84319 | -0.71515 | -33.414 | -147.7325 | 32.2675 |  | 40738 | 1659584644 |  | 15.502 | -7.8772 | -4.9686 | -57.9057 | 0 | 0 |  | 0.555807274043676+0.895931259755731i | 1.11052331205546i | 0.806764927876622-0.500491316129993i | 0.0740321209927207-0.149321876625955i | 0.925967879007279+0.149321876625955i | 0.876798198311618-0.141392758174842i
[5 empty] | 40975.25 | 40.9753 | 337.0102 | 1.5678 | 1.0016 | 0.05658 | 1.0237 | -0.21544 | 1699203.5839 | 1.5708 | 56.6489 | 1.5531 | 1.0073 | 0.12042 | 0.84175 | -0.71872 | -33.4776 | -148.0223 | 31.9777 |  | 40975.25 | 1678971112.5625 |  | 15.5013 | -7.9109 | -5.0017 | -57.7527 | 0 | 0 |  | 0.5616109290208+0.898785303866276i | 1.11699077869067i | 0.804648812696401-0.502789225958622i | 0.0730648451632-0.149797550644379i | 0.9269351548368+0.149797550644379i | 0.875788191421259-0.141531934864714i
[5 empty] | 41212.5 | 41.2125 | 338.9615 | 1.5678 | 1.0016 | 0.056907 | 1.0239 | -0.21665 | 1709042.1096 | 1.5708 | 56.9768 | 1.5532 | 1.0074 | 0.12111 | 0.8403 | -0.72228 | -33.5409 | -148.3117 | 31.6883 |  | 41212.5 | 1698470156.25 |  | 15.5005 | -7.9446 | -5.0345 | -57.6001 | 0 | 0 |  | 0.567432920926724+0.901601753604114i | 1.12345824532588i | 0.802523598322595-0.505077000669597i | 0.0720945131788793-0.150266958934019i | 0.927905486821121+0.150266958934019i | 0.874779437017266-0.141663615104734i
[5 empty] | 41449.75 | 41.4498 | 340.9128 | 1.5679 | 1.0016 | 0.057233 | 1.0242 | -0.21786 | 1718880.6353 | 1.5708 | 57.3047 | 1.5533 | 1.0075 | 0.1218 | 0.83886 | -0.72583 | -33.604 | -148.6006 | 31.3994 |  | 41449.75 | 1718081775.0625 |  | 15.4998 | -7.9784 | -5.0669 | -57.4479 | 0 | 0 |  | 0.573273006239296+0.904380491162847i | 1.12992571196109i | 0.800389336740742-0.507354598776523i | 0.071121165626784-0.150730081860475i | 0.928878834373216+0.150730081860475i | 0.873771989670133-0.141787839981562i
[5 empty] | 41687 | 41.687 | 342.8641 | 1.5679 | 1.0017 | 0.05756 | 1.0245 | -0.21907 | 1728719.161 | 1.5708 | 57.6326 | 1.5534 | 1.0075 | 0.12249 | 0.83741 | -0.72938 | -33.6668 | -148.889 | 31.111 |  | 41687 | 1737805969 |  | 15.499 | -8.0123 | -5.099 | -57.2962 | 0 | 0 |  | 0.579130940679549+0.907121400313497i | 1.1363931785963i | 0.798246080141026-0.509621979071456i | 0.0701448432200752-0.151186900052249i | 0.929855156779925+0.151186900052249i | 0.872765903179886-0.14190465085983i
[5 empty] | 41929.75 | 41.9297 | 344.8606 | 1.5679 | 1.0017 | 0.057895 | 1.0248 | -0.2203 | 1738785.7663 | 1.5708 | 57.9682 | 1.5535 | 1.0076 | 0.1232 | 0.83593 | -0.733 | -33.7308 | -149.1837 | 30.8163 |  | 41929.75 | 1758103935.0625 |  | 15.4982 | -8.047 | -5.1315 | -57.1413 | 0 | 0 |  | 0.585142894520275+0.909886576465982i | 1.14301057596488i | 0.796043882356815-0.511931303895699i | 0.0691428509132875-0.15164776274433i | 0.930857149086712+0.15164776274433i | 0.871737957148221-0.142016539305244i
[5 empty] | 42172.5 | 42.1725 | 346.8572 | 1.5679 | 1.0017 | 0.058229 | 1.0251 | -0.22153 | 1748852.3716 | 1.5708 | 58.3037 | 1.5536 | 1.0077 | 0.1239 | 0.83445 | -0.73661 | -33.7946 | -149.478 | 30.522 |  | 42172.5 | 1778519756.25 |  | 15.4975 | -8.0818 | -5.1636 | -56.9868 | 0 | 0 |  | 0.591173014865767+0.912611908878058i | 1.14962797333347i | 0.793832378862391-0.514229845287774i | 0.0681378308557055-0.15210198481301i | 0.931862169144295+0.15210198481301i | 0.870711547295319-0.142120754472562i
[5 empty] | 42415.25 | 42.4153 | 348.8537 | 1.5679 | 1.0017 | 0.058564 | 1.0253 | -0.22277 | 1758918.977 | 1.5708 | 58.6392 | 1.5537 | 1.0078 | 0.12461 | 0.83296 | -0.74022 | -33.8581 | -149.7718 | 30.2282 |  | 42415.25 | 1799053432.5625 |  | 15.4967 | -8.1166 | -5.1954 | -56.8328 | 0 | 0 |  | 0.597221037658322+0.915297278207994i | 1.15624537070206i | 0.791611626217569-0.516517560019026i | 0.0671298270569463-0.152549546367999i | 0.932870172943054+0.152549546367999i | 0.869686728765088-0.142217341494401i
[5 empty] | 42658 | 42.658 | 350.8502 | 1.5679 | 1.0017 | 0.058898 | 1.0256 | -0.224 | 1768985.5823 | 1.5708 | 58.9747 | 1.5538 | 1.0079 | 0.12531 | 0.83148 | -0.74381 | -33.9213 | -150.0651 | 29.9349 |  | 42658 | 1819704964 |  | 15.4959 | -8.1515 | -5.2269 | -56.6791 | 0 | 0 |  | 0.603286698056296+0.91794256686403i | 1.16286276807064i | 0.789381681199606-0.518794405170644i | 0.066118883657284-0.152990427810672i | 0.933881116342716+0.152990427810672i | 0.86866355587073-0.142306345754861i
[5 empty] | 42906.5 | 42.9065 | 352.8941 | 1.568 | 1.0018 | 0.05924 | 1.0259 | -0.22526 | 1779290.6345 | 1.5708 | 59.3181 | 1.5539 | 1.008 | 0.12604 | 0.82996 | -0.74748 | -33.9858 | -150.3649 | 29.6351 |  | 42906.5 | 1840967742.25 |  | 15.4951 | -8.1872 | -5.2588 | -56.5223 | 0 | 0 |  | 0.609514027192479+0.920608877341819i | 1.16963691120594i | 0.787089453591744-0.5211138784634i | 0.0650809954679202-0.153434812890303i | 0.93491900453208+0.153434812890303i | 0.867617907562894-0.142389651576091i
[5 empty] | 43155 | 43.155 | 354.9379 | 1.568 | 1.0018 | 0.059583 | 1.0262 | -0.22652 | 1789595.6867 | 1.5708 | 59.6616 | 1.554 | 1.0081 | 0.12676 | 0.82843 | -0.75115 | -34.0501 | -150.6642 | 29.3358 |  | 43155 | 1862354025 |  | 15.4943 | -8.223 | -5.2903 | -56.3659 | 0 | 0 |  | 0.615759275276887+0.923232942146378i | 1.17641105434124i | 0.784787714072752-0.523421871126242i | 0.0640401207871855-0.153872157024396i | 0.935959879212815+0.153872157024396i | 0.86657409630608-0.14246510815424i
[5 empty] | 43403.5 | 43.4035 | 356.9817 | 1.568 | 1.0018 | 0.059925 | 1.0265 | -0.22778 | 1799900.7389 | 1.5708 | 60.005 | 1.5541 | 1.0082 | 0.12748 | 0.82691 | -0.7548 | -34.114 | -150.963 | 29.037 |  | 43403.5 | 1883863812.25 |  | 15.4935 | -8.2589 | -5.3215 | -56.2099 | 0 | 0 |  | 0.622022155722331+0.925814640862417i | 1.18318519747654i | 0.7824765242474-0.525718338134182i | 0.0629963073796115-0.154302440143736i | 0.937003692620389+0.154302440143736i | 0.865532177686454-0.142532764909869i
[5 empty] | 43652 | 43.652 | 359.0255 | 1.568 | 1.0018 | 0.060267 | 1.0268 | -0.22904 | 1810205.7911 | 1.5708 | 60.3485 | 1.5542 | 1.0083 | 0.1282 | 0.82539 | -0.75845 | -34.1777 | -151.2614 | 28.7386 |  | 43652 | 1905497104 |  | 15.4926 | -8.2948 | -5.3523 | -56.0544 | 0 | 0 |  | 0.628302381132494+0.928353855018778i | 1.18995934061184i | 0.780155945951437-0.528003234807536i | 0.0619496031445843-0.15472564250313i | 0.938050396855416+0.15472564250313i | 0.864492206396341-0.142592671483341i
[5 empty] | 43906 | 43.906 | 361.1146 | 1.568 | 1.0018 | 0.060617 | 1.0271 | -0.23033 | 1820738.923 | 1.5708 | 60.6995 | 1.5543 | 1.0084 | 0.12894 | 0.82383 | -0.76217 | -34.2426 | -151.5658 | 28.4342 |  | 43906 | 1927736836 |  | 15.4918 | -8.3316 | -5.3835 | -55.8959 | 0 | 0 |  | 0.634739230514893+0.930905242371718i | 1.19688341448051i | 0.777774368922778-0.530326699188486i | 0.0608767949141845-0.15515087372862i | 0.939123205085815+0.15515087372862i | 0.863431286097371-0.142645946471307i
[5 empty] | 44160 | 44.16 | 363.2037 | 1.568 | 1.0019 | 0.060967 | 1.0274 | -0.23161 | 1831272.0548 | 1.5708 | 61.0506 | 1.5544 | 1.0085 | 0.12968 | 0.82227 | -0.76588 | -34.3072 | -151.8698 | 28.1302 |  | 44160 | 1950105600 |  | 15.491 | -8.3684 | -5.4143 | -55.7378 | 0 | 0 |  | 0.641193591450971+0.933411999700104i | 1.20380748834919i | 0.775383114604241-0.532637982116439i | 0.0598010680915048-0.155568666616684i | 0.940198931908495+0.155568666616684i | 0.862372512991531-0.142691229930081i
[5 empty] | 44414 | 44.414 | 365.2927 | 1.5681 | 1.0019 | 0.061317 | 1.0277 | -0.2329 | 1841805.1866 | 1.5708 | 61.4016 | 1.5545 | 1.0086 | 0.13041 | 0.82071 | -0.76958 | -34.3716 | -152.1733 | 27.8267 |  | 44414 | 1972603396 |  | 15.4901 | -8.4053 | -5.4448 | -55.5802 | 0 | 0 |  | 0.647665154501815+0.935874006823445i | 1.21073156221786i | 0.772982249764001-0.534937037005461i | 0.0587224742496975-0.155979001137241i | 0.941277525750303+0.155979001137241i | 0.861315942622372-0.142728575492896i
[5 empty] | 44668 | 44.668 | 367.3818 | 1.5681 | 1.0019 | 0.061666 | 1.0281 | -0.23418 | 1852338.3185 | 1.5708 | 61.7527 | 1.5546 | 1.0087 | 0.13115 | 0.81914 | -0.77328 | -34.4356 | -152.4762 | 27.5238 |  | 44668 | 1995230224 |  | 15.4892 | -8.4423 | -5.4749 | -55.423 | 0 | 0 |  | 0.654153609403839+0.938291145706709i | 1.21765563608654i | 0.770571841413481-0.537223817651962i | 0.0576410650993602-0.156381857617785i | 0.94235893490064+0.156381857617785i | 0.860261629581332-0.142758036973901i
[5 empty] | 44928.25 | 44.9282 | 369.5223 | 1.5681 | 1.0019 | 0.062025 | 1.0284 | -0.2355 | 1863130.6317 | 1.5708 | 62.1124 | 1.5547 | 1.0088 | 0.13191 | 0.81754 | -0.77705 | -34.5011 | -152.7861 | 27.2139 |  | 44928.25 | 2018547648.0625 |  | 15.4884 | -8.4802 | -5.5055 | -55.2624 | 0 | 0 |  | 0.660818916301737+0.940721102379059i | 1.22475008578859i | 0.768092293517456-0.539554088601063i | 0.0565301806163772-0.15678685039651i | 0.943469819383623+0.15678685039651i | 0.859183771218676-0.142780102376967i
[5 empty] | 45188.5 | 45.1885 | 371.6627 | 1.5681 | 1.0019 | 0.062383 | 1.0287 | -0.23681 | 1873922.9449 | 1.5708 | 62.4721 | 1.5548 | 1.0089 | 0.13266 | 0.81594 | -0.78082 | -34.5662 | -153.0954 | 26.9046 |  | 45188.5 | 2042000532.25 |  | 15.4875 | -8.5181 | -5.5357 | -55.1023 | 0 | 0 |  | 0.667501294524623+0.94310371161246i | 1.23184453549065i | 0.765602869875797-0.54187137686068i | 0.0554164509125628-0.15718395193541i | 0.944583549087437+0.15718395193541i | 0.858108395635404-0.142794005829591i
[5 empty] | 45448.75 | 45.4487 | 373.8032 | 1.5681 | 1.002 | 0.062741 | 1.029 | -0.23812 | 1884715.2582 | 1.5708 | 62.8318 | 1.5549 | 1.009 | 0.13342 | 0.81434 | -0.78457 | -34.6311 | -153.4043 | 26.5957 |  | 45448.75 | 2065588876.5625 |  | 15.4866 | -8.5561 | -5.5655 | -54.9426 | 0 | 0 |  | 0.674200407741675+0.945438853487791i | 1.23893898519271i | 0.763103643349098-0.5441756339896i | 0.0542999320430542-0.157573142247965i | 0.945700067956946+0.157573142247965i | 0.857035558485347-0.142799805714854i
[5 empty] | 45709 | 45.709 | 375.9437 | 1.5681 | 1.002 | 0.0631 | 1.0294 | -0.23944 | 1895507.5714 | 1.5708 | 63.1915 | 1.555 | 1.0091 | 0.13417 | 0.81274 | -0.78832 | -34.6957 | -153.7125 | 26.2875 |  | 45709 | 2089312681 |  | 15.4857 | -8.5942 | -5.595 | -54.7834 | 0 | 0 |  | 0.680915918779787+0.947726410475013i | 1.24603343489477i | 0.76059468705593-0.546466811973863i | 0.0531806802033688-0.157954401745835i | 0.946819319796631+0.157954401745835i | 0.855965314402464-0.142797560553229i
[5 empty] | 45975.25 | 45.9753 | 378.1335 | 1.5682 | 1.002 | 0.063466 | 1.0297 | -0.24078 | 1906548.6988 | 1.5708 | 63.5595 | 1.5551 | 1.0092 | 0.13494 | 0.81109 | -0.79215 | -34.7616 | -154.0274 | 25.9726 |  | 45975.25 | 2113723612.5625 |  | 15.4848 | -8.6332 | -5.6249 | -54.6211 | 0 | 0 |  | 0.687802871060607+0.95001734335853i | 1.25329144539687i | 0.758017895077625-0.548797227960657i | 0.0520328548232322-0.158336223893088i | 0.947967145176768+0.158336223893088i | 0.854873135445483-0.142786999383657i
[5 empty] | 46241.5 | 46.2415 | 380.3233 | 1.5682 | 1.002 | 0.063833 | 1.03 | -0.24212 | 1917589.8261 | 1.5708 | 63.9275 | 1.5552 | 1.0093 | 0.13572 | 0.80945 | -0.79596 | -34.8272 | -154.3417 | 25.6583 |  | 46241.5 | 2138276322.25 |  | 15.4838 | -8.6722 | -5.6544 | -54.4592 | 0 | 0 |  | 0.694706269413271+0.952258230767494i | 1.26054945589898i | 0.755431075164264-0.551113854488026i | 0.0508822884311215-0.158709705127916i | 0.949117711568878+0.158709705127916i | 0.853783782947378-0.142768142226099i
[5 empty] | 46507.75 | 46.5078 | 382.5131 | 1.5682 | 1.0021 | 0.064199 | 1.0304 | -0.24346 | 1928630.9535 | 1.5708 | 64.2955 | 1.5552 | 1.0094 | 0.13649 | 0.80781 | -0.79977 | -34.8925 | -154.6554 | 25.3446 |  | 46507.75 | 2162970810.0625 |  | 15.4829 | -8.7113 | -5.6835 | -54.2978 | 0 | 0 |  | 0.701625750177193+0.954448954655343i | 1.26780746640108i | 0.752834306430403-0.553416641541712i | 0.0497290416371345-0.15907482577589i | 0.950270958362865+0.15907482577589i | 0.852697312147002-0.142741052092174i
[5 empty] | 46774 | 46.774 | 384.7029 | 1.5682 | 1.0021 | 0.064566 | 1.0307 | -0.2448 | 1939672.0809 | 1.5708 | 64.6635 | 1.5553 | 1.0095 | 0.13726 | 0.80617 | -0.80356 | -34.9576 | -154.9686 | 25.0314 |  | 46774 | 2187807076 |  | 15.482 | -8.7505 | -5.7123 | -54.1368 | 0 | 0 |  | 0.708560948844625+0.956589399618068i | 1.27506547690319i | 0.750227668261696-0.55570553958181i | 0.0485731751925625-0.159431566603011i | 0.951426824807437+0.159431566603011i | 0.851613777201839-0.142705792079676i
[5 empty] | 47046.25 | 47.0463 | 386.9421 | 1.5682 | 1.0021 | 0.064941 | 1.0311 | -0.24616 | 1950962.0224 | 1.5708 | 65.0398 | 1.5554 | 1.0096 | 0.13805 | 0.80449 | -0.80743 | -35.0239 | -155.2883 | 24.7117 |  | 47046.25 | 2213349639.0625 |  | 15.481 | -8.7905 | -5.7414 | -53.9728 | 0 | 0 |  | 0.715668306262736+0.958725971243347i | 1.28248704820534i | 0.747552166382459-0.558031605281483i | 0.0473886156228773-0.159787661873891i | 0.952611384377123+0.159787661873891i | 0.850508915708236-0.142661355168223i
[5 empty] | 47318.5 | 47.3185 | 389.1813 | 1.5682 | 1.0021 | 0.065315 | 1.0314 | -0.24753 | 1962251.9639 | 1.5708 | 65.416 | 1.5555 | 1.0097 | 0.13884 | 0.80281 | -0.81129 | -35.0899 | -155.6074 | 24.3926 |  | 47318.5 | 2239040442.25 |  | 15.4801 | -8.8307 | -5.7702 | -53.8092 | 0 | 0 |  | 0.722791324519211+0.960809736752385i | 1.28990861950749i | 0.744866513969989-0.560343045692016i | 0.0462014459134648-0.160134956125397i | 0.953798554086535+0.160134956125397i | 0.849407234989452-0.142608509653172i
[5 empty] | 47590.75 | 47.5907 | 391.4204 | 1.5682 | 1.0022 | 0.06569 | 1.0318 | -0.2489 | 1973541.9054 | 1.5708 | 65.7923 | 1.5556 | 1.0098 | 0.13963 | 0.80113 | -0.81515 | -35.1557 | -155.926 | 24.074 |  | 47590.75 | 2264879485.5625 |  | 15.4791 | -8.8708 | -5.7986 | -53.6462 | 0 | 0 |  | 0.729929611282004+0.962840581372488i | 1.29733019080965i | 0.742170796758834-0.562639809396914i | 0.0450117314529993-0.160473430228748i | 0.954988268547001+0.160473430228748i | 0.848308789502528-0.142547323174753i
[5 empty] | 47863 | 47.863 | 393.6596 | 1.5683 | 1.0022 | 0.066065 | 1.0322 | -0.25026 | 1984831.8469 | 1.5708 | 66.1686 | 1.5557 | 1.0099 | 0.14041 | 0.79946 | -0.81899 | -35.2212 | -156.2439 | 23.7561 |  | 47863 | 2290866769 |  | 15.4781 | -8.911 | -5.8267 | -53.4836 | 0 | 0 |  | 0.737082773378061+0.964818393245811i | 1.3047517621118i | 0.739465100766914-0.564921845504971i | 0.0438195377703232-0.160803065540968i | 0.956180462229677+0.160803065540968i | 0.847213632565059-0.142477863401309i
[5 empty] | 48141.75 | 48.1418 | 395.9522 | 1.5683 | 1.0022 | 0.066448 | 1.0325 | -0.25166 | 1996391.337 | 1.5708 | 66.5539 | 1.5558 | 1.0101 | 0.14122 | 0.79774 | -0.82291 | -35.288 | -156.5688 | 23.4312 |  | 48141.75 | 2317628093.0625 |  | 15.4771 | -8.9523 | -5.8551 | -53.3177 | 0 | 0 |  | 0.744421718870274+0.966788364749377i | 1.31235052428067i | 0.736684557107406-0.567243053663814i | 0.0425963801882877-0.161131394124896i | 0.957403619811712+0.161131394124896i | 0.846095790385029-0.142398244007848i
[5 empty] | 48420.5 | 48.4205 | 398.2448 | 1.5683 | 1.0022 | 0.066832 | 1.0329 | -0.25306 | 2007950.8272 | 1.5708 | 66.9392 | 1.5559 | 1.0102 | 0.14203 | 0.79602 | -0.82683 | -35.3546 | -156.8932 | 23.1068 |  | 48420.5 | 2344544820.25 |  | 15.4761 | -8.9935 | -5.8832 | -53.1523 | 0 | 0 |  | 0.751775421684674+0.968702513014278i | 1.31994928644954i | 0.733893735887337-0.569548716304726i | 0.0413707630525543-0.161450418835713i | 0.958629236947446+0.161450418835713i | 0.844981505168556-0.142310095144087i
[5 empty] | 48699.25 | 48.6992 | 400.5375 | 1.5683 | 1.0023 | 0.067216 | 1.0333 | -0.25445 | 2019510.3174 | 1.5708 | 67.3244 | 1.5559 | 1.0103 | 0.14283 | 0.7943 | -0.83073 | -35.4208 | -157.2169 | 22.7831 |  | 48699.25 | 2371616950.5625 |  | 15.4751 | -9.0348 | -5.9109 | -52.9874 | 0 | 0 |  | 0.759143457211777+0.970560727515855i | 1.32754804861841i | 0.731092730335392-0.571838780526116i | 0.0401427571313705-0.161760121252642i | 0.95985724286863+0.161760121252642i | 0.843870830505076-0.142213489431106i
[5 empty] | 48978 | 48.978 | 402.8301 | 1.5683 | 1.0023 | 0.067599 | 1.0336 | -0.25584 | 2031069.8075 | 1.5708 | 67.7097 | 1.556 | 1.0104 | 0.14364 | 0.79258 | -0.83462 | -35.4869 | -157.5401 | 22.4599 |  | 48978 | 2398844484 |  | 15.4741 | -9.0762 | -5.9383 | -52.823 | 0 | 0 |  | 0.766525400014519+0.972362900959112i | 1.33514681078728i | 0.728281633976829-0.574113194010875i | 0.0389124333309135-0.162060483493185i | 0.961087566669086+0.162060483493185i | 0.842763818782203-0.142108499453133i
[5 empty] | 49263.25 | 49.2632 | 405.1762 | 1.5683 | 1.0023 | 0.067992 | 1.034 | -0.25727 | 2042898.8463 | 1.5708 | 68.104 | 1.5561 | 1.0105 | 0.14447 | 0.79082 | -0.8386 | -35.5542 | -157.8701 | 22.1299 |  | 49263.25 | 2426867800.5625 |  | 15.473 | -9.1186 | -5.966 | -52.6553 | 0 | 0 |  | 0.77409343060643+0.974148973158022i | 1.34292276382287i | 0.725394638769048-0.576424386762821i | 0.0376510948989283-0.162358162193004i | 0.962348905101072+0.162358162193004i | 0.841634838798715-0.141992457143818i
[5 empty] | 49548.5 | 49.5485 | 407.5223 | 1.5683 | 1.0023 | 0.068384 | 1.0344 | -0.25869 | 2054727.8851 | 1.5708 | 68.4982 | 1.5562 | 1.0106 | 0.14529 | 0.78906 | -0.84256 | -35.6212 | -158.1996 | 21.8004 |  | 49548.5 | 2455053852.25 |  | 15.4719 | -9.161 | -5.9933 | -52.4882 | 0 | 0 |  | 0.781675120670897+0.975876143301973i | 1.35069871685846i | 0.722497275759414-0.578719081401784i | 0.0363874798881838-0.162646023883662i | 0.963612520111816+0.162646023883662i | 0.840509801775221-0.14186778859839i
[5 empty] | 49833.75 | 49.8338 | 409.8683 | 1.5684 | 1.0024 | 0.068777 | 1.0348 | -0.26012 | 2066556.9239 | 1.5708 | 68.8925 | 1.5563 | 1.0108 | 0.14612 | 0.78731 | -0.84651 | -35.688 | -158.5284 | 21.4716 |  | 49833.75 | 2483402639.0625 |  | 15.4709 | -9.2035 | -6.0203 | -52.3216 | 0 | 0 |  | 0.789270011779964+0.97754430695738i | 1.35847466989405i | 0.719589646109206-0.580997223777106i | 0.0351216647033393-0.162924051159563i | 0.964878335296661+0.162924051159563i | 0.839388760027798-0.141734571374207i
[5 empty] | 50119 | 50.119 | 412.2144 | 1.5684 | 1.0024 | 0.069169 | 1.0352 | -0.26154 | 2078385.9627 | 1.5708 | 69.2867 | 1.5564 | 1.0109 | 0.14694 | 0.78555 | -0.85046 | -35.7545 | -158.8565 | 21.1435 |  | 50119 | 2511914161 |  | 15.4698 | -9.246 | -6.0469 | -52.1555 | 0 | 0 |  | 0.796877644707469+0.979153363258491i | 1.36625062292964i | 0.71667185128809-0.583258760386678i | 0.0338537258820885-0.163192227209748i | 0.966146274117912+0.163192227209748i | 0.83827176461323-0.14159288291949i
[5 empty] | 50410.75 | 50.4108 | 414.614 | 1.5684 | 1.0024 | 0.06957 | 1.0356 | -0.26299 | 2090484.5502 | 1.5708 | 69.69 | 1.5564 | 1.011 | 0.14778 | 0.78375 | -0.85448 | -35.8223 | -159.1916 | 20.8084 |  | 50410.75 | 2541243715.5625 |  | 15.4687 | -9.2895 | -6.0738 | -51.9861 | 0 | 0 |  | 0.804671334177608+0.980737840764821i | 1.37420376683195i | 0.713677159411217-0.585554597941959i | 0.0325547776370653-0.163456306794137i | 0.967445222362935+0.163456306794137i | 0.837133553793266-0.141439283417294i
[5 empty] | 50702.5 | 50.7025 | 417.0135 | 1.5684 | 1.0025 | 0.069972 | 1.036 | -0.26445 | 2102583.1376 | 1.5708 | 70.0932 | 1.5565 | 1.0111 | 0.14863 | 0.78196 | -0.85849 | -35.8898 | -159.5259 | 20.4741 |  | 50702.5 | 2570743506.25 |  | 15.4676 | -9.333 | -6.1004 | -51.8174 | 0 | 0 |  | 0.812477378608643+0.98226028447989i | 1.38215691073425i | 0.710672049498403-0.587832953189828i | 0.0312537702318928-0.163710047413315i | 0.968746229768107+0.163710047413315i | 0.835999679884811-0.141276985680987i
[5 empty] | 50994.25 | 50.9943 | 419.4131 | 1.5684 | 1.0025 | 0.070373 | 1.0364 | -0.2659 | 2114681.7251 | 1.5708 | 70.4965 | 1.5566 | 1.0113 | 0.14947 | 0.78016 | -0.86249 | -35.957 | -159.8596 | 20.1404 |  | 50994.25 | 2600413533.0625 |  | 15.4665 | -9.3766 | -6.1266 | -51.6491 | 0 | 0 |  | 0.820295284251389+0.98372059810584i | 1.39011005463656i | 0.707656631088127-0.590093771004234i | 0.0299507859581018-0.16395343301764i | 0.970049214041898+0.16395343301764i | 0.83487019352604-0.141106072116031i
[5 empty] | 51286 | 51.286 | 421.8126 | 1.5684 | 1.0025 | 0.070774 | 1.0368 | -0.26735 | 2126780.3126 | 1.5708 | 70.8997 | 1.5567 | 1.0114 | 0.15031 | 0.77837 | -0.86648 | -36.024 | -160.1927 | 19.8073 |  | 51286 | 2630253796 |  | 15.4654 | -9.4203 | -6.1525 | -51.4814 | 0 | 0 |  | 0.828124556606382+0.985118689274672i | 1.39806319853887i | 0.704631014037298-0.592336996976863i | 0.0286459072322697-0.164186448212445i | 0.97135409276773+0.164186448212445i | 0.833745144044251-0.140926624939575i
[5 empty] | 51584.75 | 51.5847 | 424.2697 | 1.5684 | 1.0025 | 0.071185 | 1.0373 | -0.26883 | 2139169.1832 | 1.5708 | 71.3127 | 1.5568 | 1.0115 | 0.15117 | 0.77653 | -0.87055 | -36.0923 | -160.5331 | 19.4669 |  | 51584.75 | 2660986432.5625 |  | 15.4642 | -9.465 | -6.1786 | -51.3103 | 0 | 0 |  | 0.83615293960315+0.986485752963169i | 1.40620716337456i | 0.701522349378337-0.594615758887605i | 0.027307843399475-0.164414292160528i | 0.972692156600525+0.164414292160528i | 0.832597749089535-0.140734114737212i
[5 empty] | 51883.5 | 51.8835 | 426.7269 | 1.5685 | 1.0026 | 0.071596 | 1.0377 | -0.27031 | 2151558.0538 | 1.5708 | 71.7256 | 1.5569 | 1.0117 | 0.15203 | 0.7747 | -0.87461 | -36.1603 | -160.8728 | 19.1272 |  | 51883.5 | 2691897572.25 |  | 15.4631 | -9.5098 | -6.2044 | -51.1397 | 0 | 0 |  | 0.844192189559048+0.98778738917117i | 1.41435112821026i | 0.69840322496234-0.596875961507027i | 0.0259679684068253-0.164631231528528i | 0.974032031593175+0.164631231528528i | 0.831455107023784-0.140532830328091i
[5 empty] | 52182.25 | 52.1823 | 429.184 | 1.5685 | 1.0026 | 0.072007 | 1.0381 | -0.27179 | 2163946.9244 | 1.5708 | 72.1385 | 1.5569 | 1.0118 | 0.1529 | 0.77287 | -0.87866 | -36.2281 | -161.2118 | 18.7882 |  | 52182.25 | 2722987215.0625 |  | 15.4619 | -9.5546 | -6.2299 | -50.9697 | 0 | 0 |  | 0.852241773280475+0.989023511569215i | 1.42249509304595i | 0.695273759750866-0.599117548768195i | 0.0246263711199208-0.164837251928203i | 0.975373628880079+0.164837251928203i | 0.830317266650667-0.140322859272281i
[5 empty] | 52481 | 52.481 | 431.6411 | 1.5685 | 1.0026 | 0.072418 | 1.0385 | -0.27327 | 2176335.795 | 1.5708 | 72.5514 | 1.557 | 1.0119 | 0.15376 | 0.77103 | -0.8827 | -36.2956 | -161.5501 | 18.4499 |  | 52481 | 2754255361 |  | 15.4608 | -9.5994 | -6.255 | -50.8002 | 0 | 0 |  | 0.860301156888497+0.990194038172977i | 1.43063905788165i | 0.692134073033879-0.601340465401767i | 0.0232831405185838-0.165032339695496i | 0.976716859481416+0.165032339695496i | 0.82918427540918-0.140104288854139i
[5 empty] | 52786.5 | 52.7865 | 434.1537 | 1.5685 | 1.0027 | 0.072838 | 1.039 | -0.27479 | 2189004.5815 | 1.5708 | 72.9737 | 1.5571 | 1.0121 | 0.15464 | 0.76916 | -0.88683 | -36.3644 | -161.8954 | 18.1046 |  | 52786.5 | 2786414582.25 |  | 15.4596 | -9.6453 | -6.2803 | -50.6275 | 0 | 0 |  | 0.868552212926256+0.991323095299114i | 1.4389670286174i | 0.68891300188553-0.603594242017335i | 0.0219079645122907-0.165220515883186i | 0.978092035487709+0.165220515883186i | 0.828030747933626-0.139871977663653i
[5 empty] | 53092 | 53.092 | 436.6664 | 1.5685 | 1.0027 | 0.073258 | 1.0394 | -0.2763 | 2201673.3681 | 1.5708 | 73.3959 | 1.5572 | 1.0122 | 0.15552 | 0.76729 | -0.89093 | -36.4329 | -162.24 | 17.76 |  | 53092 | 2818760464 |  | 15.4584 | -9.6913 | -6.3053 | -50.4553 | 0 | 0 |  | 0.876812385485292+0.992383399513603i | 1.44729499935315i | 0.685681495449881-0.605828380445709i | 0.0205312690857847-0.165397233252267i | 0.979468730914215+0.165397233252267i | 0.82688238723987-0.139630857788437i
[5 empty] | 53397.5 | 53.3975 | 439.179 | 1.5685 | 1.0027 | 0.073678 | 1.0399 | -0.27781 | 2214342.1546 | 1.5708 | 73.8182 | 1.5572 | 1.0124 | 0.1564 | 0.76542 | -0.89503 | -36.5011 | -162.5839 | 17.4161 |  | 53397.5 | 2851293006.25 |  | 15.4572 | -9.7372 | -6.33 | -50.2837 | 0 | 0 |  | 0.885081101683851+0.99337487727937i | 1.4556229700889i | 0.68243968231602-0.608042824186675i | 0.0191531497193582-0.165562479546562i | 0.980846850280642+0.165562479546562i | 0.825739239755831-0.139381021566978i
[5 empty] | 53703 | 53.703 | 441.6916 | 1.5685 | 1.0028 | 0.074098 | 1.0403 | -0.27931 | 2227010.9411 | 1.5708 | 74.2404 | 1.5573 | 1.0125 | 0.15728 | 0.76355 | -0.89912 | -36.5691 | -162.9271 | 17.0729 |  | 53703 | 2884012209 |  | 15.4559 | -9.7833 | -6.3543 | -50.1127 | 0 | 0 |  | 0.893357788047626+0.994297459832773i | 1.46395094082464i | 0.679187691407669-0.610237517620911i | 0.0177737019920623-0.165716243305462i | 0.982226298007938+0.165716243305462i | 0.824601350503271-0.139122560969049i
[5 empty] | 54015.75 | 54.0157 | 444.2639 | 1.5685 | 1.0028 | 0.074528 | 1.0408 | -0.28086 | 2239980.378 | 1.5708 | 74.6727 | 1.5574 | 1.0126 | 0.15818 | 0.76164 | -0.90329 | -36.6384 | -163.2778 | 16.7222 |  | 54015.75 | 2917701248.0625 |  | 15.4547 | -9.8304 | -6.3788 | -49.9383 | 0 | 0 |  | 0.901838550115595+0.995170502856968i | 1.47247654752712i | 0.675848117600419-0.612463778543804i | 0.0163602416474008-0.165861750476161i | 0.983639758352599+0.165861750476161i | 0.823441949775821-0.138849128500114i
[5 empty] | 54328.5 | 54.3285 | 446.8362 | 1.5686 | 1.0028 | 0.074958 | 1.0412 | -0.2824 | 2252949.815 | 1.5708 | 75.105 | 1.5575 | 1.0128 | 0.15908 | 0.75974 | -0.90745 | -36.7075 | -163.6277 | 16.3723 |  | 54328.5 | 2951585912.25 |  | 15.4534 | -9.8776 | -6.403 | -49.7644 | 0 | 0 |  | 0.910326447100502+0.995971211386344i | 1.48100215422959i | 0.672498151702179-0.614669225497548i | 0.0149455921499162-0.165995201897724i | 0.985054407850084+0.165995201897724i | 0.822288150880198-0.138566851268014i
[5 empty] | 54641.25 | 54.6412 | 449.4084 | 1.5686 | 1.0028 | 0.075388 | 1.0417 | -0.28394 | 2265919.2519 | 1.5708 | 75.5373 | 1.5576 | 1.0129 | 0.15998 | 0.75783 | -0.91159 | -36.7763 | -163.9768 | 16.0232 |  | 54641.25 | 2985666201.5625 |  | 15.4522 | -9.9248 | -6.4269 | -49.5911 | 0 | 0 |  | 0.918820862055074+0.996699527220977i | 1.48952776093206i | 0.669137933083772-0.616853801690899i | 0.0135298563241544-0.166116587870163i | 0.986470143675846+0.166116587870163i | 0.82113999768323-0.138275826646482i
[5 empty] | 54954 | 54.954 | 451.9807 | 1.5686 | 1.0029 | 0.075817 | 1.0422 | -0.28548 | 2278888.6888 | 1.5708 | 75.9695 | 1.5576 | 1.0131 | 0.16088 | 0.75592 | -0.91573 | -36.8448 | -164.3253 | 15.6747 |  | 54954 | 3019942116 |  | 15.4509 | -9.972 | -6.4504 | -49.4184 | 0 | 0 |  | 0.927321177558271+0.997355397422846i | 1.49805336763454i | 0.66576760145581-0.619017451309183i | 0.0121131370736215-0.166225899570474i | 0.987886862926379+0.166225899570474i | 0.819997532603602-0.137976151539086i
[5 empty] | 55274 | 55.274 | 454.6126 | 1.5686 | 1.0029 | 0.076257 | 1.0427 | -0.28705 | 2292158.7762 | 1.5708 | 76.4118 | 1.5577 | 1.0132 | 0.1618 | 0.75398 | -0.91995 | -36.9146 | -164.6811 | 15.3189 |  | 55274 | 3055215076 |  | 15.4496 | -10.0204 | -6.4741 | -49.2423 | 0 | 0 |  | 0.936024005606549+0.997951437767074i | 1.50677661030373i | 0.662308819331826-0.621209540422763i | 0.0106626657322418-0.166325239627846i | 0.989337334267758+0.166325239627846i | 0.818834513705883-0.137660676485521i
[5 empty] | 55594 | 55.594 | 457.2445 | 1.5686 | 1.0029 | 0.076697 | 1.0431 | -0.28862 | 2305428.8636 | 1.5708 | 76.8541 | 1.5578 | 1.0134 | 0.16272 | 0.75203 | -0.92416 | -36.9842 | -165.0361 | 14.9639 |  | 55594 | 3090692836 |  | 15.4483 | -10.0688 | -6.4975 | -49.0668 | 0 | 0 |  | 0.944731701874873+0.99847153951545i | 1.51549985297293i | 0.65883974687082-0.623379606419367i | 0.00921138302085458-0.166411923252575i | 0.990788616979145+0.166411923252575i | 0.817677535007315-0.13733634891352i
[5 empty] | 55914 | 55.914 | 459.8764 | 1.5686 | 1.003 | 0.077137 | 1.0436 | -0.29019 | 2318698.9509 | 1.5708 | 77.2964 | 1.5579 | 1.0135 | 0.16364 | 0.75009 | -0.92835 | -37.0534 | -165.3904 | 14.6096 |  | 55914 | 3126375396 |  | 15.4469 | -10.1173 | -6.5205 | -48.8919 | 0 | 0 |  | 0.953443603755609+0.998915663091102i | 1.52422309564213i | 0.655360534784624-0.625527592700555i | 0.00775939937406515-0.166485943848517i | 0.992240600625935+0.166485943848517i | 0.816526637396412-0.137003270999637i
[5 empty] | 56234 | 56.234 | 462.5083 | 1.5686 | 1.003 | 0.077576 | 1.0441 | -0.29176 | 2331969.0383 | 1.5708 | 77.7387 | 1.5579 | 1.0137 | 0.16456 | 0.74815 | -0.93253 | -37.1225 | -165.7439 | 14.2561 |  | 56234 | 3162262756 |  | 15.4456 | -10.1658 | -6.5432 | -48.7176 | 0 | 0 |  | 0.962159048321115+0.999283774698677i | 1.53294633831133i | 0.651871334126068-0.627653443747427i | 0.00630682527981425-0.166547295783113i | 0.993693174720186+0.166547295783113i | 0.815381860281238-0.136661544343086i
[5 empty] | 56561.5 | 56.5615 | 465.2019 | 1.5686 | 1.0031 | 0.078026 | 1.0446 | -0.29336 | 2345550.1433 | 1.5708 | 78.1914 | 1.558 | 1.0139 | 0.1655 | 0.74617 | -0.9368 | -37.1928 | -166.105 | 13.895 |  | 56561.5 | 3199203282.25 |  | 15.4442 | -10.2154 | -6.5661 | -48.5398 | 0 | 0 |  | 0.971081737262815+0.999581779585974i | 1.54187403198058i | 0.64829017082672-0.629806143122752i | 0.00481971045619748-0.166596963264329i | 0.995180289543803+0.166596963264329i | 0.814216629400197-0.136302958692612i
[5 empty] | 56889 | 56.889 | 467.8954 | 1.5687 | 1.0031 | 0.078476 | 1.0451 | -0.29496 | 2359131.2483 | 1.5708 | 78.6441 | 1.5581 | 1.014 | 0.16644 | 0.74419 | -0.94106 | -37.2629 | -166.4652 | 13.5348 |  | 56889 | 3236358321 |  | 15.4429 | -10.2651 | -6.5887 | -48.3627 | 0 | 0 |  | 0.980006731082167+0.999800114621907i | 1.55080172564984i | 0.644698866454353-0.631935543321317i | 0.00333221148630553-0.166633352436984i | 0.996667788513694+0.166633352436984i | 0.813057888162004-0.135935527556089i
[5 empty] | 57216.5 | 57.2165 | 470.589 | 1.5687 | 1.0031 | 0.078926 | 1.0456 | -0.29657 | 2372712.3533 | 1.5708 | 79.0967 | 1.5582 | 1.0142 | 0.16738 | 0.74221 | -0.9453 | -37.3327 | -166.8247 | 13.1753 |  | 57216.5 | 3273727872.25 |  | 15.4415 | -10.3148 | -6.6109 | -48.1862 | 0 | 0 |  | 0.988933318428717+0.999938762404478i | 1.55972941931909i | 0.641097583990567-0.634041588354756i | 0.00184444692854718-0.166656460400746i | 0.998155553071453+0.166656460400746i | 0.811905674168921-0.135559357877547i
[5 empty] | 57544 | 57.544 | 473.2826 | 1.5687 | 1.0032 | 0.079376 | 1.0462 | -0.29816 | 2386293.4584 | 1.5708 | 79.5494 | 1.5582 | 1.0143 | 0.16833 | 0.74023 | -0.94953 | -37.4023 | -167.1835 | 12.8165 |  | 57544 | 3311311936 |  | 15.4401 | -10.3646 | -6.6327 | -48.0102 | 0 | 0 |  | 0.997860787825044+0.999997711883018i | 1.56865711298835i | 0.637486486755531-0.636124223428332i | 0.000356535362492652-0.166666285313836i | 0.999643464637507+0.166666285313836i | 0.810760023516456-0.135174555909737i
[5 empty] | 57879 | 57.879 | 476.0379 | 1.5687 | 1.0032 | 0.079836 | 1.0467 | -0.2998 | 2400185.5811 | 1.5708 | 80.0124 | 1.5583 | 1.0145 | 0.16929 | 0.73821 | -0.95385 | -37.4731 | -167.5496 | 12.4504 |  | 57879 | 3349978641 |  | 15.4386 | -10.4155 | -6.6547 | -47.8309 | 0 | 0 |  | 1.00699287386927+0.999975549558612i | 1.57778925765767i | 0.633782708752334-0.638230276307126i | -0.00116547897821084-0.166662591593102i | 1.00116547897821+0.166662591593102i | 0.809594963190411-0.13477212063259i
[5 empty] | 58214 | 58.214 | 478.7931 | 1.5687 | 1.0032 | 0.080296 | 1.0472 | -0.30143 | 2414077.7038 | 1.5708 | 80.4755 | 1.5584 | 1.0147 | 0.17025 | 0.7362 | -0.95815 | -37.5437 | -167.915 | 12.085 |  | 58214 | 3388869796 |  | 15.4372 | -10.4664 | -6.6764 | -47.6522 | 0 | 0 |  | 1.01612437673936+0.999869993786576i | 1.58692140232698i | 0.630069008030529-0.640311722590273i | -0.00268739612322607-0.166644998964429i | 1.00268739612323+0.166644998964429i | 0.808436841957482-0.134360875794088i
[5 empty] | 58549 | 58.549 | 481.5484 | 1.5687 | 1.0033 | 0.080756 | 1.0477 | -0.30306 | 2427969.8265 | 1.5708 | 80.9385 | 1.5584 | 1.0148 | 0.17121 | 0.73419 | -0.96244 | -37.614 | -168.2795 | 11.7205 |  | 58549 | 3427985401 |  | 15.4358 | -10.5174 | -6.6977 | -47.4741 | 0 | 0 |  | 1.02525453490921+0.999681053369783i | 1.5960535469963i | 0.62634556043006-0.642368507522001i | -0.00420908915153532-0.166613508894964i | 1.00420908915154+0.166613508894964i | 0.807285693747638-0.133940932788851i
[5 empty] | 58884 | 58.884 | 484.3037 | 1.5687 | 1.0033 | 0.081216 | 1.0483 | -0.30469 | 2441861.9492 | 1.5708 | 81.4015 | 1.5585 | 1.015 | 0.17217 | 0.73218 | -0.96672 | -37.6841 | -168.6433 | 11.3567 |  | 58884 | 3467325456 |  | 15.4343 | -10.5684 | -6.7187 | -47.2967 | 0 | 0 |  | 1.03438258696483+0.999408744065013i | 1.60518569166561i | 0.622612542121518-0.644400577662457i | -0.00573043116080462-0.166568124010836i | 1.0057304311608+0.166568124010836i | 0.806141550969307-0.13351240220221i
[5 empty] | 59227 | 59.227 | 487.1247 | 1.5687 | 1.0033 | 0.081687 | 1.0488 | -0.30636 | 2456085.824 | 1.5708 | 81.8756 | 1.5586 | 1.0152 | 0.17315 | 0.73013 | -0.97109 | -37.7555 | -169.0149 | 10.9851 |  | 59227 | 3507837529 |  | 15.4328 | -10.6206 | -6.7399 | -47.1156 | 0 | 0 |  | 1.04372564519483+0.999043576603291i | 1.61453591740166i | 0.61878064515969-0.646455513281204i | -0.00728760753247168-0.166507262767215i | 1.00728760753247+0.166507262767215i | 0.80497737602904-0.13306485503229i
[5 empty] | 59570 | 59.57 | 489.9458 | 1.5688 | 1.0034 | 0.082158 | 1.0494 | -0.30802 | 2470309.6989 | 1.5708 | 82.3497 | 1.5587 | 1.0154 | 0.17413 | 0.72808 | -0.97544 | -37.8267 | -169.3857 | 10.6143 |  | 59570 | 3548584900 |  | 15.4313 | -10.6729 | -6.7607 | -46.9352 | 0 | 0 |  | 1.05306488066288+0.998591066673558i | 1.6238861431377i | 0.614939089722179-0.648484430458979i | -0.00884414677714613-0.166431844445593i | 1.00884414677715+0.166431844445593i | 0.803820609113229-0.132608537211097i
[5 empty] | 59913 | 59.913 | 492.7668 | 1.5688 | 1.0034 | 0.082629 | 1.0499 | -0.30968 | 2484533.5738 | 1.5708 | 82.8238 | 1.5587 | 1.0155 | 0.17512 | 0.72603 | -0.97978 | -37.8976 | -169.7557 | 10.2443 |  | 59913 | 3589567569 |  | 15.4298 | -10.7252 | -6.7812 | -46.7554 | 0 | 0 |  | 1.0623994768762+0.998051253836984i | 1.63323636887375i | 0.611088065914931-0.650487276136773i | -0.0103999128126999-0.166341875639497i | 1.0103999128127+0.166341875639497i | 0.802671280257509-0.132143564728059i
[5 empty] | 60256 | 60.256 | 495.5879 | 1.5688 | 1.0035 | 0.0831 | 1.0505 | -0.31134 | 2498757.4487 | 1.5708 | 83.2979 | 1.5588 | 1.0157 | 0.1761 | 0.72399 | -0.98411 | -37.9682 | -170.1248 | 9.8752 |  | 60256 | 3630785536 |  | 15.4283 | -10.7775 | -6.8013 | -46.5763 | 0 | 0 |  | 1.07172861774758+0.997424185287293i | 1.64258659460979i | 0.607227764161949-0.65246399871063i | -0.0119547696245972-0.166237364214549i | 1.0119547696246+0.166237364214549i | 0.801529417964511-0.131670052637106i
[5 empty] | 60607 | 60.607 | 498.4748 | 1.5688 | 1.0035 | 0.083582 | 1.0511 | -0.31304 | 2513313.0757 | 1.5708 | 83.7831 | 1.5589 | 1.0159 | 0.1771 | 0.7219 | -0.98853 | -38.0402 | -170.5018 | 9.4982 |  | 60607 | 3673208449 |  | 15.4267 | -10.8311 | -6.8216 | -46.3936 | 0 | 0 |  | 1.08126884929936+0.996692216350443i | 1.65215490141257i | 0.603268020146467-0.654459729154264i | -0.0135448082165595-0.166115369391741i | 1.01354480821656+0.166115369391741i | 0.800368681293792-0.131176774884422i
[5 empty] | 60958 | 60.958 | 501.3616 | 1.5688 | 1.0035 | 0.084064 | 1.0517 | -0.31474 | 2527868.7028 | 1.5708 | 84.2682 | 1.5589 | 1.0161 | 0.17811 | 0.71982 | -0.99293 | -38.1119 | -170.8778 | 9.1222 |  | 60958 | 3715877764 |  | 15.4251 | -10.8847 | -6.8415 | -46.2116 | 0 | 0 |  | 1.09080164054197+0.995868998450543i | 1.66172320821535i | 0.599298964789739-0.65642799904893i | -0.0151336067569952-0.165978166408424i | 1.015133606757+0.165978166408424i | 0.799215819164903-0.130674795265005i
[5 empty] | 61309 | 61.309 | 504.2485 | 1.5688 | 1.0036 | 0.084545 | 1.0522 | -0.31643 | 2542424.3299 | 1.5708 | 84.7534 | 1.559 | 1.0163 | 0.17911 | 0.71774 | -0.99732 | -38.1833 | -171.2531 | 8.7469 |  | 61309 | 3758793481 |  | 15.4236 | -10.9383 | -6.8611 | -46.0302 | 0 | 0 |  | 1.10032611873125+0.994954606954671i | 1.67129151501812i | 0.595320803111888-0.658368757840143i | -0.0167210197885418-0.165825767825778i | 1.01672101978854+0.165825767825778i | 0.798070857360038-0.130164233969147i
[5 empty] | 61660 | 61.66 | 507.1353 | 1.5688 | 1.0036 | 0.085027 | 1.0528 | -0.31812 | 2556979.9569 | 1.5708 | 85.2385 | 1.5591 | 1.0164 | 0.18011 | 0.71566 | -1.0017 | -38.2544 | -171.6275 | 8.3725 |  | 61660 | 3801955600 |  | 15.422 | -10.992 | -6.8804 | -45.8494 | 0 | 0 |  | 1.10984141188413+0.993949125577009i | 1.6808598218209i | 0.591333740430686-0.660281956577332i | -0.0183069019806877-0.165658187596168i | 1.01830690198069+0.165658187596168i | 0.796933820130295-0.12964521012289i
[5 empty] | 62019 | 62.019 | 510.088 | 1.5688 | 1.0037 | 0.08552 | 1.0534 | -0.31985 | 2571867.3362 | 1.5708 | 85.7347 | 1.5591 | 1.0166 | 0.18114 | 0.71354 | -1.0062 | -38.3269 | -172.0095 | 7.9905 |  | 62019 | 3846356361 |  | 15.4203 | -11.0469 | -6.8997 | -45.6652 | 0 | 0 |  | 1.11956316838288+0.992826595517187i | 1.6906462096904i | 0.587246811205402-0.662210202208953i | -0.01992719473048-0.165471099252864i | 1.01992719473048+0.165471099252864i | 0.795779088792205-0.12910572564906i
[5 empty] | 62378 | 62.378 | 513.0407 | 1.5688 | 1.0037 | 0.086012 | 1.054 | -0.32158 | 2586754.7154 | 1.5708 | 86.231 | 1.5592 | 1.0168 | 0.18217 | 0.71143 | -1.0106 | -38.3991 | -172.3907 | 7.6093 |  | 62378 | 3891014884 |  | 15.4187 | -11.1018 | -6.9187 | -45.4817 | 0 | 0 |  | 1.12927347400337+0.99160897984997i | 1.70043259755991i | 0.583151005969252-0.664109518732973i | -0.0215455790005623-0.165268163308328i | 1.02154557900056+0.165268163308328i | 0.794632693951972-0.12855763710776i
[5 empty] | 62737 | 62.737 | 515.9933 | 1.5689 | 1.0038 | 0.086505 | 1.0546 | -0.3233 | 2601642.0947 | 1.5708 | 86.7272 | 1.5593 | 1.017 | 0.18319 | 0.70932 | -1.015 | -38.471 | -172.771 | 7.229 |  | 62737 | 3935931169 |  | 15.417 | -11.1567 | -6.9374 | -45.2987 | 0 | 0 |  | 1.13897139876415+0.99029639518961i | 1.71021898542941i | 0.579046545282598-0.665979858993421i | -0.0231618997940247-0.165049399198268i | 1.02316189979402+0.165049399198268i | 0.793494656826246-0.128001068455123i
[5 empty] | 63096 | 63.096 | 518.946 | 1.5689 | 1.0038 | 0.086998 | 1.0553 | -0.32503 | 2616529.4739 | 1.5708 | 87.2234 | 1.5593 | 1.0172 | 0.18422 | 0.70721 | -1.0195 | -38.5427 | -173.1505 | 6.8495 |  | 63096 | 3981105216 |  | 15.4154 | -11.2117 | -6.9557 | -45.1165 | 0 | 0 |  | 1.14865601386953+0.988888967245778i | 1.72000537329892i | 0.57493364997408-0.667821177596929i | -0.0247760023115882-0.164814827874296i | 1.02477600231159+0.164814827874296i | 0.792364997116407-0.127436142453353i
[5 empty] | 63463.25 | 63.4633 | 521.9665 | 1.5689 | 1.0038 | 0.087501 | 1.0559 | -0.32679 | 2631758.9726 | 1.5708 | 87.731 | 1.5594 | 1.0174 | 0.18526 | 0.70506 | -1.024 | -38.6157 | -173.5378 | 6.4622 |  | 63463.25 | 4027584100.5625 |  | 15.4137 | -11.2679 | -6.9741 | -44.9307 | 0 | 0 |  | 1.15854844724021+0.98735119885364i | 1.73001665726849i | 0.570717741187857-0.669674735426787i | -0.026424741206701-0.164558533142273i | 1.0264247412067+0.164558533142273i | 0.791218064658038-0.126849713270478i
[5 empty] | 63830.5 | 63.8305 | 524.987 | 1.5689 | 1.0039 | 0.088005 | 1.0565 | -0.32855 | 2646988.4713 | 1.5708 | 88.2386 | 1.5595 | 1.0176 | 0.18631 | 0.70292 | -1.0285 | -38.6884 | -173.9242 | 6.0758 |  | 63830.5 | 4074332730.25 |  | 15.412 | -11.3242 | -6.9922 | -44.7456 | 0 | 0 |  | 1.16842499009757+0.985714473217591i | 1.74002794123806i | 0.566493473958952-0.671497831963673i | -0.0280708316829292-0.164285745536265i | 1.02807083168293+0.164285745536265i | 0.790079936095911-0.126254794256037i
[5 empty] | 64197.75 | 64.1977 | 528.0075 | 1.5689 | 1.0039 | 0.088509 | 1.0571 | -0.3303 | 2662217.97 | 1.5708 | 88.7462 | 1.5595 | 1.0178 | 0.18736 | 0.70078 | -1.033 | -38.7608 | -174.3097 | 5.6903 |  | 64197.75 | 4121351105.0625 |  | 15.4102 | -11.3805 | -7.01 | -44.5611 | 0 | 0 |  | 1.17828465256543+0.983978954378408i | 1.75003922520763i | 0.562261085468908-0.673290424347851i | -0.0297141087609045-0.163996492396401i | 1.0297141087609+0.163996492396401i | 0.788950627853627-0.125651512921026i
[5 empty] | 64565 | 64.565 | 531.028 | 1.5689 | 1.004 | 0.089012 | 1.0578 | -0.33206 | 2677447.4687 | 1.5708 | 89.2539 | 1.5596 | 1.018 | 0.18841 | 0.69864 | -1.0374 | -38.833 | -174.6944 | 5.3056 |  | 64565 | 4168639225 |  | 15.4085 | -11.4368 | -7.0274 | -44.3773 | 0 | 0 |  | 1.18812644645939+0.982144816278415i | 1.7600505091772i | 0.55802081312857-0.675052471655954i | -0.031354407743232-0.163690802713069i | 1.03135440774323+0.163690802713069i | 0.787830154865495-0.125039995449945i
[5 empty] | 64941 | 64.941 | 534.1205 | 1.5689 | 1.004 | 0.089528 | 1.0584 | -0.33385 | 2693039.8213 | 1.5708 | 89.7736 | 1.5597 | 1.0182 | 0.18948 | 0.69646 | -1.042 | -38.9066 | -175.0873 | 4.9127 |  | 64941 | 4217333481 |  | 15.4067 | -11.4944 | -7.0449 | -44.1897 | 0 | 0 |  | 1.19818318602147+0.980164998751934i | 1.77030031931351i | 0.553671593490998-0.676824814947841i | -0.033030531003579-0.163360833125322i | 1.03303053100358+0.163360833125322i | 0.786692153384469-0.124405505677736i
[5 empty] | 65317 | 65.317 | 537.213 | 1.5689 | 1.0041 | 0.090044 | 1.0591 | -0.33564 | 2708632.174 | 1.5708 | 90.2933 | 1.5597 | 1.0184 | 0.19055 | 0.69429 | -1.0465 | -38.9799 | -175.4792 | 4.5208 |  | 65317 | 4266310489 |  | 15.4049 | -11.5521 | -7.062 | -44.0028 | 0 | 0 |  | 1.20821910491621+0.97808220735677i | 1.78055012944981i | 0.549314614163094-0.678565059715308i | -0.0347031841527018-0.163013701226128i | 1.0347031841527+0.163013701226128i | 0.78556344026307-0.123762646048178i
[5 empty] | 65693 | 65.693 | 540.3055 | 1.5689 | 1.0041 | 0.090559 | 1.0598 | -0.33743 | 2724224.5266 | 1.5708 | 90.813 | 1.5598 | 1.0186 | 0.19162 | 0.69212 | -1.0511 | -39.0529 | -175.8703 | 4.1297 |  | 65693 | 4315570249 |  | 15.4031 | -11.6098 | -7.0788 | -43.8166 | 0 | 0 |  | 1.21823314879319+0.97589666090617i | 1.79079993958612i | 0.544950130572215-0.680273168355557i | -0.0363721914655308-0.162649443484362i | 1.03637219146553+0.162649443484362i | 0.784444026946938-0.12311154764499i
[5 empty] | 66069 | 66.069 | 543.3979 | 1.569 | 1.0042 | 0.091075 | 1.0604 | -0.33922 | 2739816.8793 | 1.5708 | 91.3327 | 1.5598 | 1.0189 | 0.19269 | 0.68995 | -1.0556 | -39.1257 | -176.2605 | 3.7395 |  | 66069 | 4365112761 |  | 15.4013 | -11.6675 | -7.0953 | -43.6311 | 0 | 0 |  | 1.22822426560009+0.973608589008591i | 1.80104974972243i | 0.540578398324999-0.681949105397771i | -0.038037377600015-0.162268098168099i | 1.03803737760001+0.162268098168099i | 0.783333923425621-0.122452340086939i
[5 empty] | 66453.75 | 66.4537 | 546.5624 | 1.569 | 1.0042 | 0.091602 | 1.0611 | -0.34104 | 2755772.0859 | 1.5708 | 91.8645 | 1.5599 | 1.0191 | 0.19378 | 0.68774 | -1.0602 | -39.1998 | -176.6588 | 3.3412 |  | 66453.75 | 4416100889.0625 |  | 15.3994 | -11.7266 | -7.1118 | -43.4419 | 0 | 0 |  | 1.23842305987712+0.971161389532568i | 1.81153808602547i | 0.536097693459653-0.683630705548251i | -0.0397371766461873-0.161860231588761i | 1.03973717664619+0.161860231588761i | 0.782207632609558-0.121769531193519i
[5 empty] | 66838.5 | 66.8385 | 549.7268 | 1.569 | 1.0043 | 0.092129 | 1.0618 | -0.34287 | 2771727.2924 | 1.5708 | 92.3963 | 1.56 | 1.0193 | 0.19488 | 0.68553 | -1.0648 | -39.2737 | -177.0562 | 2.9438 |  | 66838.5 | 4467385082.25 |  | 15.3975 | -11.7857 | -7.128 | -43.2533 | 0 | 0 |  | 1.24859562661858+0.96860735823455i | 1.82202642232851i | 0.53160994064877-0.685278551022823i | -0.0414326044364308-0.161434559705758i | 1.04143260443643+0.161434559705758i | 0.781091106613569-0.121078501238667i
[5 empty] | 67223.25 | 67.2232 | 552.8913 | 1.569 | 1.0043 | 0.092657 | 1.0625 | -0.34469 | 2787682.499 | 1.5708 | 92.9281 | 1.56 | 1.0195 | 0.19597 | 0.68333 | -1.0694 | -39.3472 | -177.4527 | 2.5473 |  | 67223.25 | 4518965340.5625 |  | 15.3957 | -11.8447 | -7.1439 | -43.0654 | 0 | 0 |  | 1.25874084679951+0.965946776068679i | 1.83251475863155i | 0.527115414224554-0.686892610752826i | -0.0431234744665843-0.16099112934478i | 1.04312347446658+0.16099112934478i | 0.77998435169036-0.120379384342875i
[5 empty] | 67608 | 67.608 | 556.0557 | 1.569 | 1.0044 | 0.093184 | 1.0632 | -0.34651 | 2803637.7056 | 1.5708 | 93.4599 | 1.5601 | 1.0197 | 0.19706 | 0.68114 | -1.074 | -39.4205 | -177.8482 | 2.1518 |  | 67608 | 4570841664 |  | 15.3938 | -11.9039 | -7.1594 | -42.8782 | 0 | 0 |  | 1.26885760440317+0.963179935710139i | 1.8430030949346i | 0.522614388634175-0.688472856009065i | -0.0448096007338617-0.160529989285023i | 1.04480960073386+0.160529989285023i | 0.778887372685559-0.119672313025866i
[5 empty] | 68001.75 | 68.0018 | 559.2942 | 1.569 | 1.0044 | 0.093723 | 1.0639 | -0.34837 | 2819966.1334 | 1.5708 | 94.0042 | 1.5602 | 1.02 | 0.19818 | 0.6789 | -1.0786 | -39.4952 | -178.252 | 1.748 |  | 68001.75 | 4624238003.0625 |  | 15.3918 | -11.9644 | -7.1749 | -42.6873 | 0 | 0 |  | 1.27918038105284+0.960238675973422i | 1.85373677243771i | 0.518001633376827-0.690055028347248i | -0.0465300635088068-0.160039779328904i | 1.04653006350881+0.160039779328904i | 0.777774858588471-0.11894060292805i
[5 empty] | 68395.5 | 68.3955 | 562.5326 | 1.569 | 1.0045 | 0.094263 | 1.0646 | -0.35022 | 2836294.5612 | 1.5708 | 94.5484 | 1.5602 | 1.0202 | 0.1993 | 0.67667 | -1.0833 | -39.5696 | -178.6549 | 1.3451 |  | 68395.5 | 4677944420.25 |  | 15.3899 | -12.0249 | -7.1902 | -42.497 | 0 | 0 |  | 1.28947099312796+0.957186786441138i | 1.86447044994082i | 0.513382653220125-0.69160173236797i | -0.0482451655213263-0.159531131073523i | 1.04824516552133+0.159531131073523i | 0.776672589063654-0.118200837630865i
[5 empty] | 68789.25 | 68.7892 | 565.7711 | 1.569 | 1.0045 | 0.094802 | 1.0653 | -0.35208 | 2852622.989 | 1.5708 | 95.0927 | 1.5603 | 1.0204 | 0.20041 | 0.67444 | -1.0879 | -39.6438 | -179.0569 | 0.94313 |  | 68789.25 | 4731960915.5625 |  | 15.3879 | -12.0854 | -7.205 | -42.3074 | 0 | 0 |  | 1.29972825503964+0.954024618723696i | 1.87520412744394i | 0.508757742563265-0.693112944888447i | -0.049954709173273-0.159004103120616i | 1.04995470917327+0.159004103120616i | 0.775580565024803-0.117453153990472i
[5 empty] | 69183 | 69.183 | 569.0096 | 1.569 | 1.0046 | 0.095342 | 1.0661 | -0.35393 | 2868951.4168 | 1.5708 | 95.6369 | 1.5603 | 1.0207 | 0.20153 | 0.67222 | -1.0925 | -39.7176 | -179.4579 | 0.54213 |  | 69183 | 4786287489 |  | 15.3859 | -12.1459 | -7.2196 | -42.1185 | 0 | 0 |  | 1.30995098504126+0.950752537136741i | 1.88593780494705i | 0.504127195840074-0.694588645291003i | -0.0516584975068772-0.158458756189457i | 1.05165849750688+0.158458756189457i | 0.774498786039996-0.116697687126651i
[5 empty] | 69586 | 69.586 | 572.3241 | 1.569 | 1.0046 | 0.095894 | 1.0668 | -0.35582 | 2885663.4331 | 1.5708 | 96.194 | 1.5604 | 1.0209 | 0.20267 | 0.66995 | -1.0972 | -39.7929 | -179.8673 | 0.13267 |  | 69586 | 4842211396 |  | 15.3839 | -12.2079 | -7.2341 | -41.9258 | 0 | 0 |  | 1.32037688066702+0.947290163748188i | 1.89692363868357i | 0.499382339083291-0.696062220819462i | -0.053396146777837-0.157881693958031i | 1.05339614677784+0.157881693958031i | 0.773402200918839-0.115916552348741i
[5 empty] | 69989 | 69.989 | 575.6387 | 1.5691 | 1.0047 | 0.096446 | 1.0676 | -0.35771 | 2902375.4493 | 1.5708 | 96.751 | 1.5605 | 1.0211 | 0.20381 | 0.66769 | -1.1019 | -39.8679 | -180.2758 | -0.27582 |  | 69989 | 4898460121 |  | 15.3818 | -12.2699 | -7.2484 | -41.7337 | 0 | 0 |  | 1.33076411086275+0.943713464439907i | 1.90790947242009i | 0.49463220246129-0.6974985606496i | -0.055127351810459-0.157285577406651i | 1.05512735181046+0.157285577406651i | 0.772316342832215-0.115127545233781i
[5 empty] | 70392 | 70.392 | 578.9532 | 1.5691 | 1.0047 | 0.096998 | 1.0683 | -0.3596 | 2919087.4656 | 1.5708 | 97.3081 | 1.5605 | 1.0214 | 0.20496 | 0.66544 | -1.1066 | -39.9426 | -180.6833 | -0.68334 |  | 70392 | 4955033664 |  | 15.3798 | -12.3319 | -7.2622 | -41.5423 | 0 | 0 |  | 1.34111142202139+0.940022870874185i | 1.91889530615661i | 0.4898771016106-0.698897651017515i | -0.0568519036702317-0.156670478479031i | 1.05685190367023+0.156670478479031i | 0.771241207247432-0.114330805047122i
[5 empty] | 70795 | 70.795 | 582.2678 | 1.5691 | 1.0048 | 0.097549 | 1.0691 | -0.36148 | 2935799.4819 | 1.5708 | 97.8651 | 1.5606 | 1.0216 | 0.2061 | 0.66319 | -1.1113 | -40.017 | -181.0899 | -1.0899 |  | 70795 | 5011932025 |  | 15.3777 | -12.3939 | -7.2758 | -41.3516 | 0 | 0 |  | 1.35141756535358+0.936218828458903i | 1.92988113989313i | 0.485117352103222-0.70025948096908i | -0.0585695942255972-0.156036471409817i | 1.0585695942256+0.156036471409817i | 0.770176788360713-0.113526469183602i
[5 empty] | 71207.25 | 71.2073 | 585.6584 | 1.5691 | 1.0048 | 0.098114 | 1.0699 | -0.36341 | 2952895.0866 | 1.5708 | 98.4349 | 1.5606 | 1.0219 | 0.20726 | 0.6609 | -1.1161 | -40.0928 | -181.5048 | -1.5048 |  | 71207.25 | 5070472452.5625 |  | 15.3756 | -12.4573 | -7.2893 | -41.1571 | 0 | 0 |  | 1.36191637124694+0.932210566462025i | 1.94111912986306i | 0.480243871754429-0.701614007246953i | -0.0603193952078227-0.155368427743671i | 1.06031939520782+0.155368427743671i | 0.769099019180431-0.112695953624278i
[5 empty] | 71619.5 | 71.6195 | 589.049 | 1.5691 | 1.0049 | 0.098678 | 1.0707 | -0.36533 | 2969990.6913 | 1.5708 | 99.0047 | 1.5607 | 1.0221 | 0.20843 | 0.65861 | -1.1208 | -40.1683 | -181.9187 | -1.9187 |  | 71619.5 | 5129352780.25 |  | 15.3734 | -12.5207 | -7.3025 | -40.9634 | 0 | 0 |  | 1.37236947032748+0.928084574577142i | 1.95235711983298i | 0.475366194611229-0.702929528817393i | -0.0620615783879127-0.154680762429524i | 1.06206157838791+0.154680762429524i | 0.768032448154911-0.111857774604313i
[5 empty] | 72031.75 | 72.0318 | 592.4396 | 1.5691 | 1.0049 | 0.099242 | 1.0714 | -0.36725 | 2987086.296 | 1.5708 | 99.5746 | 1.5608 | 1.0224 | 0.20959 | 0.65633 | -1.1255 | -40.2436 | -182.3317 | -2.3317 |  | 72031.75 | 5188573008.0625 |  | 15.3713 | -12.5842 | -7.3154 | -40.7702 | 0 | 0 |  | 1.38277554246195+0.923841373880256i | 1.96359510980291i | 0.470484658098881-0.704206043067984i | -0.0637959237436583-0.153973562313376i | 1.06379592374366+0.153973562313376i | 0.766977065261816-0.111012073194856i
[5 empty] | 72444 | 72.444 | 595.8302 | 1.5691 | 1.005 | 0.099807 | 1.0722 | -0.36916 | 3004181.9008 | 1.5708 | 100.1444 | 1.5608 | 1.0226 | 0.21076 | 0.65406 | -1.1303 | -40.3185 | -182.7437 | -2.7437 |  | 72444 | 5248133136 |  | 15.3691 | -12.6476 | -7.3279 | -40.5778 | 0 | 0 |  | 1.39313327345616+0.91948150024981i | 1.97483309977284i | 0.465599599457582-0.705443550453154i | -0.0655222122426938-0.153246916708302i | 1.06552221224269+0.153246916708302i | 0.765932859298635-0.110158988470111i
[5 empty] | 72865.75 | 72.8658 | 599.299 | 1.5691 | 1.0051 | 0.10038 | 1.0731 | -0.37112 | 3021671.4612 | 1.5708 | 100.7273 | 1.5609 | 1.0229 | 0.21195 | 0.65174 | -1.1351 | -40.3949 | -183.1641 | -3.1641 |  | 72865.75 | 5309417523.0625 |  | 15.3669 | -12.7125 | -7.3404 | -40.3815 | 0 | 0 |  | 1.40367830182422+0.914900993898417i | 1.9863300610095i | 0.460598674841301-0.70666921342913i | -0.067279716970704-0.152483498983069i | 1.0672797169707+0.152483498983069i | 0.764876143749743-0.109278747485875i
[5 empty] | 73287.5 | 73.2875 | 602.7678 | 1.5691 | 1.0051 | 0.10096 | 1.0739 | -0.37308 | 3039161.0216 | 1.5708 | 101.3103 | 1.5609 | 1.0232 | 0.21314 | 0.64943 | -1.1399 | -40.4709 | -183.5836 | -3.5836 |  | 73287.5 | 5371057656.25 |  | 15.3646 | -12.7774 | -7.3526 | -40.1859 | 0 | 0 |  | 1.41416997253459+0.91019955715804i | 1.99782702224617i | 0.455594777236868-0.707854061831955i | -0.0690283287557658-0.151699926193007i | 1.06902832875577+0.151699926193007i | 0.763831098909483-0.108391067113587i
[5 empty] | 73709.25 | 73.7092 | 606.2365 | 1.5691 | 1.0052 | 0.10154 | 1.0747 | -0.37503 | 3056650.5821 | 1.5708 | 101.8933 | 1.561 | 1.0234 | 0.21433 | 0.64713 | -1.1447 | -40.5467 | -184.0021 | -4.0021 |  | 73709.25 | 5433053535.5625 |  | 15.3624 | -12.8424 | -7.3644 | -39.991 | 0 | 0 |  | 1.42460689881227+0.905377811458302i | 2.00932398348284i | 0.45058826694985-0.708998106090857i | -0.070767816468712-0.150896301909717i | 1.07076781646871+0.150896301909717i | 0.762797709275295-0.107496089875437i
[5 empty] | 74131 | 74.131 | 609.7053 | 1.5692 | 1.0052 | 0.10211 | 1.0755 | -0.37698 | 3074140.1425 | 1.5708 | 102.4762 | 1.561 | 1.0237 | 0.21552 | 0.64484 | -1.1494 | -40.6222 | -184.4196 | -4.4196 |  | 74131 | 5495405161 |  | 15.3601 | -12.9073 | -7.3759 | -39.7966 | 0 | 0 |  | 1.43498770111831+0.900436394131095i | 2.02082094471951i | 0.445579503955545-0.710101359978475i | -0.0724979501863847-0.150072732355183i | 1.07249795018638+0.150072732355183i | 0.761775958268547-0.106593956174911i
[5 empty] | 74562.75 | 74.5627 | 613.2563 | 1.5692 | 1.0053 | 0.10271 | 1.0764 | -0.37897 | 3092044.3932 | 1.5708 | 103.073 | 1.5611 | 1.024 | 0.21673 | 0.64249 | -1.1543 | -40.6992 | -184.846 | -4.846 |  | 74562.75 | 5559603687.5625 |  | 15.3578 | -12.9737 | -7.3874 | -39.5984 | 0 | 0 |  | 1.44555507146341+0.895254532685113i | 2.03259050728959i | 0.440450021523968-0.711188538113869i | -0.0742591785772342-0.149209088780852i | 1.07425917857723+0.149209088780852i | 0.760742018255788-0.105663163605999i
[5 empty] | 74994.5 | 74.9945 | 616.8073 | 1.5692 | 1.0054 | 0.1033 | 1.0772 | -0.38096 | 3109948.6439 | 1.5708 | 103.6698 | 1.5612 | 1.0242 | 0.21795 | 0.64016 | -1.1592 | -40.7758 | -185.2713 | -5.2713 |  | 74994.5 | 5624175030.25 |  | 15.3555 | -13.0402 | -7.3985 | -39.4008 | 0 | 0 |  | 1.45606072307264+0.889948659682378i | 2.04436006985967i | 0.435318940534515-0.712233008528966i | -0.0760101205121067-0.14832477661373i | 1.07601012051211+0.14832477661373i | 0.75972023694084-0.104725162231327i
[5 empty] | 75426.25 | 75.4262 | 620.3583 | 1.5692 | 1.0054 | 0.10389 | 1.0781 | -0.38294 | 3127852.8945 | 1.5708 | 104.2666 | 1.5612 | 1.0245 | 0.21916 | 0.63783 | -1.164 | -40.8522 | -185.6957 | -5.6957 |  | 75426.25 | 5689119189.0625 |  | 15.3531 | -13.1066 | -7.4093 | -39.2038 | 0 | 0 |  | 1.46650320069261+0.884519510097745i | 2.05612963242975i | 0.43018664589377-0.713234796854529i | -0.0777505334487675-0.147419918349624i | 1.07775053344877+0.147419918349624i | 0.758710593367504-0.103780095907091i
[5 empty] | 75858 | 75.858 | 623.9093 | 1.5692 | 1.0055 | 0.10448 | 1.079 | -0.38493 | 3145757.1452 | 1.5708 | 104.8633 | 1.5613 | 1.0248 | 0.22038 | 0.63552 | -1.1688 | -40.9283 | -186.119 | -6.119 |  | 75858 | 5754436164 |  | 15.3508 | -13.1731 | -7.4197 | -39.0074 | 0 | 0 |  | 1.47688105782081+0.878967835982467i | 2.06789919499983i | 0.4250535220033-0.714193932369576i | -0.079480176303469-0.146494639330411i | 1.07948017630347+0.146494639330411i | 0.757713065619021-0.10282810625009i
[5 empty] | 76299.75 | 76.2998 | 627.5426 | 1.5692 | 1.0055 | 0.10508 | 1.0798 | -0.38695 | 3164076.0861 | 1.5708 | 105.4739 | 1.5613 | 1.0251 | 0.22162 | 0.63315 | -1.1738 | -41.0058 | -186.5512 | -6.5512 |  | 76299.75 | 5821651850.0625 |  | 15.3483 | -13.2411 | -7.4301 | -38.8072 | 0 | 0 |  | 1.48743090002075+0.873161564491337i | 2.07994135890332i | 0.419801049079443-0.715131171200432i | -0.081238483336792-0.145526927415223i | 1.08123848333679+0.145526927415223i | 0.756704949775022-0.10184704669483i
[5 empty] | 76741.5 | 76.7415 | 631.1758 | 1.5692 | 1.0056 | 0.10568 | 1.0807 | -0.38897 | 3182395.027 | 1.5708 | 106.0845 | 1.5614 | 1.0254 | 0.22286 | 0.6308 | -1.1787 | -41.083 | -186.9823 | -6.9823 |  | 76741.5 | 5889257822.25 |  | 15.3459 | -13.3091 | -7.4401 | -38.6076 | 0 | 0 |  | 1.49791005891097+0.867228674131149i | 2.09198352280682i | 0.414548520424093-0.716023832205533i | -0.0829850098184955-0.144538112355192i | 1.0829850098185+0.144538112355192i | 0.755709468224768-0.100859032245017i
[5 empty] | 77183.25 | 77.1833 | 634.8091 | 1.5692 | 1.0057 | 0.10629 | 1.0816 | -0.39099 | 3200713.9679 | 1.5708 | 106.6952 | 1.5614 | 1.0256 | 0.2241 | 0.62845 | -1.1836 | -41.16 | -187.4124 | -7.4124 |  | 77183.25 | 5957254080.5625 |  | 15.3434 | -13.377 | -7.4498 | -38.4086 | 0 | 0 |  | 1.5083170148881+0.861170025241967i | 2.10402568671031i | 0.409296345896055-0.716871958557876i | -0.0847195024813502-0.143528337540328i | 1.08471950248135+0.143528337540328i | 0.754726594709651-0.0998642074640965i
[5 empty] | 77625 | 77.625 | 638.4423 | 1.5692 | 1.0057 | 0.10689 | 1.0825 | -0.39301 | 3219032.9088 | 1.5708 | 107.3058 | 1.5615 | 1.0259 | 0.22534 | 0.62611 | -1.1884 | -41.2366 | -187.8415 | -7.8415 |  | 77625 | 6025640625 |  | 15.341 | -13.445 | -7.4592 | -38.2102 | 0 | 0 |  | 1.51865025881907+0.85498649640033i | 2.1160678506138i | 0.404044934642491-0.717675597395689i | -0.0864417098031785-0.142497749400055i | 1.08644170980318+0.142497749400055i | 0.753756302142329-0.0988627145683204i
[5 empty] | 78077 | 78.077 | 642.1599 | 1.5692 | 1.0058 | 0.10751 | 1.0835 | -0.39506 | 3237776.9072 | 1.5708 | 107.9305 | 1.5615 | 1.0262 | 0.22661 | 0.62372 | -1.1934 | -41.3147 | -188.2795 | -8.2795 |  | 78077 | 6096017929 |  | 15.3384 | -13.5146 | -7.4685 | -38.0078 | 0 | 0 |  | 1.52914540640831+0.848531165530753i | 2.12838943088404i | 0.398672890035124-0.718451888653276i | -0.0881909010680525-0.141421860921792i | 1.08819090106805+0.141421860921792i | 0.752776488855835-0.097831227781519i
[5 empty] | 78529 | 78.529 | 645.8774 | 1.5692 | 1.0059 | 0.10813 | 1.0844 | -0.39712 | 3256520.9056 | 1.5708 | 108.5553 | 1.5616 | 1.0265 | 0.22788 | 0.62135 | -1.1984 | -41.3925 | -188.7165 | -8.7165 |  | 78529 | 6166803841 |  | 15.3359 | -13.5841 | -7.4774 | -37.8061 | 0 | 0 |  | 1.5395602194491+0.841947011152151i | 2.14071101115428i | 0.393302508729644-0.719181716461094i | -0.0899267032415165-0.140324501858692i | 1.08992670324152+0.140324501858692i | 0.75180978732005-0.0967930536837189i
[5 empty] | 78981 | 78.981 | 649.595 | 1.5693 | 1.0059 | 0.10874 | 1.0853 | -0.39917 | 3275264.904 | 1.5708 | 109.1801 | 1.5616 | 1.0268 | 0.22914 | 0.61898 | -1.2034 | -41.47 | -189.1525 | -9.1525 |  | 78981 | 6237998361 |  | 15.3333 | -13.6536 | -7.486 | -37.605 | 0 | 0 |  | 1.54989311677056+0.835235032867013i | 2.15303259142453i | 0.387934226445866-0.719865144143076i | -0.091648852795093-0.139205838811169i | 1.09164885279509+0.139205838811169i | 0.750856166165183-0.095748337178148i
[5 empty] | 79433 | 79.433 | 653.3125 | 1.5693 | 1.006 | 0.10936 | 1.0863 | -0.40122 | 3294008.9024 | 1.5708 | 109.8049 | 1.5617 | 1.0271 | 0.23041 | 0.61662 | -1.2083 | -41.5472 | -189.5874 | -9.5874 |  | 79433 | 6309601489 |  | 15.3308 | -13.7232 | -7.4943 | -37.4045 | 0 | 0 |  | 1.5601425296382+0.828396249683998i | 2.16535417169477i | 0.382568477948174-0.720502239325179i | -0.093357088273034-0.138066041614i | 1.09335708827303+0.138066041614i | 0.749915593338368-0.0946972207226294i
[5 empty] | 79895.5 | 79.8955 | 657.1164 | 1.5693 | 1.0061 | 0.10999 | 1.0872 | -0.40331 | 3313188.3255 | 1.5708 | 110.4441 | 1.5617 | 1.0275 | 0.2317 | 0.61421 | -1.2133 | -41.6259 | -190.0314 | -10.0314 |  | 79895.5 | 6383290920.25 |  | 15.3281 | -13.7943 | -7.5024 | -37.1999 | 0 | 0 |  | 1.57054199817227+0.821268426473093i | 2.17796198336509i | 0.377081157864923-0.721106249864693i | -0.0950903330287122-0.136878071078849i | 1.09509033302871+0.136878071078849i | 0.748966643344974-0.0936152081261889i
[5 empty] | 80358 | 80.358 | 660.9204 | 1.5693 | 1.0062 | 0.11063 | 1.0882 | -0.4054 | 3332367.7486 | 1.5708 | 111.0834 | 1.5618 | 1.0278 | 0.233 | 0.61182 | -1.2184 | -41.7043 | -190.4744 | -10.4744 |  | 80358 | 6457408164 |  | 15.3254 | -13.8654 | -7.5102 | -36.9959 | 0 | 0 |  | 1.5808507763117+0.814010058695895i | 2.19056979503541i | 0.371597408373257-0.721661907278396i | -0.0968084627186167-0.135668343115982i | 1.09680846271862+0.135668343115982i | 0.748031285087184-0.0925267888571464i
[5 empty] | 80820.5 | 80.8205 | 664.7243 | 1.5693 | 1.0062 | 0.11126 | 1.0892 | -0.40748 | 3351547.1718 | 1.5708 | 111.7227 | 1.5618 | 1.0281 | 0.23429 | 0.60943 | -1.2234 | -41.7824 | -190.9163 | -10.9163 |  | 80820.5 | 6531953220.25 |  | 15.3228 | -13.9365 | -7.5177 | -36.7925 | 0 | 0 |  | 1.59106722542663+0.806622300104867i | 2.20317760670574i | 0.366117691850978-0.722169297919492i | -0.0985112042377717-0.134437050017478i | 1.09851120423777+0.134437050017478i | 0.747109482346867-0.0914321078012947i
[5 empty] | 81283 | 81.283 | 668.5282 | 1.5693 | 1.0063 | 0.11189 | 1.0902 | -0.40956 | 3370726.5949 | 1.5708 | 112.362 | 1.5619 | 1.0284 | 0.23558 | 0.60705 | -1.2284 | -41.8602 | -191.3572 | -11.3572 |  | 81283 | 6606926089 |  | 15.3201 | -14.0076 | -7.5249 | -36.5897 | 0 | 0 |  | 1.60118972156332+0.799106325019778i | 2.21578541837606i | 0.360642469434355-0.722628512799234i | -0.10019828692722-0.133184387503296i | 1.10019828692722+0.133184387503296i | 0.746201198382307-0.0903313073121949i
[5 empty] | 81756.25 | 81.7562 | 672.4205 | 1.5693 | 1.0064 | 0.11253 | 1.0912 | -0.41169 | 3390351.81 | 1.5708 | 113.0162 | 1.5619 | 1.0287 | 0.2369 | 0.60462 | -1.2335 | -41.9395 | -191.8073 | -11.8073 |  | 81756.25 | 6684084414.0625 |  | 15.3173 | -14.0804 | -7.5319 | -36.3828 | 0 | 0 |  | 1.61144856496003+0.79128417929864i | 2.2286862764798i | 0.355045116779949-0.723048632715281i | -0.101908094160005-0.131880696549773i | 1.10190809416001+0.131880696549773i | 0.745285757889464-0.0891987320902784i
[5 empty] | 82229.5 | 82.2295 | 676.3128 | 1.5693 | 1.0064 | 0.11318 | 1.0922 | -0.41381 | 3409977.0251 | 1.5708 | 113.6703 | 1.562 | 1.0291 | 0.23822 | 0.60221 | -1.2385 | -42.0185 | -192.2564 | -12.2564 |  | 82229.5 | 6761690670.25 |  | 15.3145 | -14.1531 | -7.5385 | -36.1764 | 0 | 0 |  | 1.62160564507509+0.783330340284849i | 2.24158713458355i | 0.349453442250586-0.723418518984477i | -0.103600940845849-0.130555056714141i | 1.10360094084585+0.130555056714141i | 0.744384392630001-0.0880600432638682i
[5 empty] | 82702.75 | 82.7027 | 680.2052 | 1.5693 | 1.0065 | 0.11383 | 1.0932 | -0.41592 | 3429602.2403 | 1.5708 | 114.3244 | 1.562 | 1.0294 | 0.23954 | 0.5998 | -1.2436 | -42.0971 | -192.7044 | -12.7044 |  | 82702.75 | 6839744857.5625 |  | 15.3117 | -14.2258 | -7.5449 | -35.9707 | 0 | 0 |  | 1.63165927146737+0.775246131734506i | 2.25448799268729i | 0.343867935535302-0.723738284151372i | -0.105276545244561-0.129207688622418i | 1.10527654524456+0.129207688622418i | 0.743497061877554-0.0869153853631279i
[5 empty] | 83176 | 83.176 | 684.0975 | 1.5693 | 1.0066 | 0.11447 | 1.0942 | -0.41804 | 3449227.4554 | 1.5708 | 114.9786 | 1.5621 | 1.0297 | 0.24086 | 0.59741 | -1.2487 | -42.1755 | -193.1514 | -13.1514 |  | 83176 | 6918246976 |  | 15.3089 | -14.2985 | -7.5509 | -35.7654 | 0 | 0 |  | 1.64160777091351+0.767032899101071i | 2.26738885079103i | 0.338289084747627-0.724008045792762i | -0.106934628485585-0.127838816516845i | 1.10693462848558+0.127838816516845i | 0.742623724555452-0.0857649003124824i
[5 empty] | 83660.5 | 83.6605 | 688.0824 | 1.5693 | 1.0067 | 0.11513 | 1.0953 | -0.42019 | 3469319.197 | 1.5708 | 115.6483 | 1.5621 | 1.0301 | 0.24221 | 0.59496 | -1.2538 | -42.2554 | -193.608 | -13.608 |  | 83660.5 | 6999079260.25 |  | 15.306 | -14.3729 | -7.5567 | -35.5559 | 0 | 0 |  | 1.65168213005829+0.758492189388058i | 2.28059638539486i | 0.332585017781098-0.724232547519503i | -0.108613688343048-0.12641536489801i | 1.10861368834305+0.12641536489801i | 0.741744079595739-0.0845811750919121i
[5 empty] | 84145 | 84.145 | 692.0672 | 1.5694 | 1.0067 | 0.11579 | 1.0963 | -0.42235 | 3489410.9387 | 1.5708 | 116.318 | 1.5622 | 1.0304 | 0.24356 | 0.59253 | -1.259 | -42.3351 | -194.0636 | -14.0636 |  | 84145 | 7080381025 |  | 15.3031 | -14.4473 | -7.5622 | -35.3469 | 0 | 0 |  | 1.66164281209582+0.749819171001872i | 2.29380391999869i | 0.32688895701351-0.724404905584418i | -0.11027380201597-0.124969861833645i | 1.11027380201597+0.124969861833645i | 0.74087901324134-0.0833916352453805i
[5 empty] | 84629.5 | 84.6295 | 696.0521 | 1.5694 | 1.0068 | 0.11645 | 1.0974 | -0.4245 | 3509502.6803 | 1.5708 | 116.9877 | 1.5622 | 1.0308 | 0.2449 | 0.5901 | -1.2641 | -42.4144 | -194.5181 | -14.5181 |  | 84629.5 | 7162152270.25 |  | 15.3002 | -14.5216 | -7.5674 | -35.1385 | 0 | 0 |  | 1.67148807952024+0.741015356832916i | 2.30701145460252i | 0.321201420718818-0.724525262406304i | -0.111914679920041-0.123502559472153i | 1.11191467992004+0.123502559472153i | 0.740028480611134-0.0821964248590872i
[5 empty] | 85114 | 85.114 | 700.0369 | 1.5694 | 1.0069 | 0.11711 | 1.0985 | -0.42665 | 3529594.4219 | 1.5708 | 117.6574 | 1.5623 | 1.0311 | 0.24625 | 0.58769 | -1.2692 | -42.4934 | -194.9715 | -14.9715 |  | 85114 | 7244392996 |  | 15.2973 | -14.596 | -7.5722 | -34.9305 | 0 | 0 |  | 1.68121621495821+0.732082282587146i | 2.32021898920635i | 0.315522925203522-0.724593765838148i | -0.113536035826369-0.122013713764524i | 1.11353603582637+0.122013713764524i | 0.739192436660309-0.0809956853499039i
[5 empty] | 85609.5 | 85.6095 | 704.1123 | 1.5694 | 1.007 | 0.11779 | 1.0996 | -0.42884 | 3550142.3228 | 1.5708 | 118.3423 | 1.5623 | 1.0315 | 0.24762 | 0.58523 | -1.2745 | -42.5739 | -195.4343 | -15.4343 |  | 85609.5 | 7328986490.25 |  | 15.2943 | -14.672 | -7.5768 | -34.7184 | 0 | 0 |  | 1.69104229669622+0.722814322061218i | 2.33372638527694i | 0.309725393097204-0.724610351652491i | -0.115173716116036-0.12046905367687i | 1.11517371611604+0.12046905367687i | 0.738352350095093-0.0797621102529583i
[5 empty] | 86105 | 86.105 | 708.1876 | 1.5694 | 1.0071 | 0.11847 | 1.1007 | -0.43102 | 3570690.2237 | 1.5708 | 119.0272 | 1.5624 | 1.0318 | 0.249 | 0.58278 | -1.2797 | -42.6541 | -195.8959 | -15.8959 |  | 86105 | 7414071025 |  | 15.2912 | -14.748 | -7.5811 | -34.5068 | 0 | 0 |  | 1.70074229985784+0.713414486249016i | 2.34723378134752i | 0.303938402692659-0.724573032892132i | -0.11679038330964-0.118902414374836i | 1.11679038330964+0.118902414374836i | 0.737527321973005-0.0785230429636351i
[5 empty] | 86600.5 | 86.6005 | 712.2629 | 1.5694 | 1.0071 | 0.11914 | 1.1018 | -0.43321 | 3591238.1246 | 1.5708 | 119.7121 | 1.5624 | 1.0322 | 0.25037 | 0.58034 | -1.2849 | -42.734 | -196.3566 | -16.3566 |  | 86600.5 | 7499646600.25 |  | 15.2882 | -14.8239 | -7.5851 | -34.2958 | 0 | 0 |  | 1.71031445470686+0.703884490122132i | 2.36074117741811i | 0.298162499496008-0.724481985177805i | -0.118385742451144-0.117314081687022i | 1.11838574245114+0.117314081687022i | 0.736717303909027-0.0772786264080991i
[5 empty] | 87096 | 87.096 | 716.3383 | 1.5694 | 1.0072 | 0.11982 | 1.1029 | -0.43538 | 3611786.0255 | 1.5708 | 120.397 | 1.5625 | 1.0325 | 0.25175 | 0.57791 | -1.2901 | -42.8135 | -196.8162 | -16.8162 |  | 87096 | 7585713216 |  | 15.2851 | -14.8999 | -7.5887 | -34.0852 | 0 | 0 |  | 1.71975701483258+0.694226072399542i | 2.37424857348869i | 0.29239822660163-0.724337389958117i | -0.119959502472097-0.115704345399924i | 1.1199595024721+0.115704345399924i | 0.735922247555204-0.0760290008082117i
[5 empty] | 87603.25 | 87.6033 | 720.5102 | 1.5694 | 1.0073 | 0.12051 | 1.104 | -0.43761 | 3632821.1874 | 1.5708 | 121.0982 | 1.5625 | 1.0329 | 0.25315 | 0.57543 | -1.2954 | -42.8947 | -197.2857 | -17.2857 |  | 87603.25 | 7674329410.5625 |  | 15.282 | -14.9776 | -7.5921 | -33.8701 | 0 | 0 |  | 1.72928745101021+0.684207434773279i | 2.38807627612604i | 0.286509874752915-0.724134094165316i | -0.121547908501701-0.114034572462213i | 1.1215479085017+0.114034572462213i | 0.735123785416895-0.0747444901295468i
[5 empty] | 88110.5 | 88.1105 | 724.6822 | 1.5694 | 1.0074 | 0.1212 | 1.1052 | -0.43983 | 3653856.3493 | 1.5708 | 121.7993 | 1.5626 | 1.0333 | 0.25455 | 0.57297 | -1.3006 | -42.9756 | -197.7541 | -17.7541 |  | 88110.5 | 7763460210.25 |  | 15.2788 | -15.0553 | -7.5951 | -33.6555 | 0 | 0 |  | 1.7386784457399+0.674057975102498i | 2.40190397876338i | 0.280634855124199-0.723875084563147i | -0.123113074289984-0.112342995850416i | 1.12311307428998+0.112342995850416i | 0.734340900783733-0.0734548093669839i
[5 empty] | 88617.75 | 88.6178 | 728.8542 | 1.5694 | 1.0075 | 0.12189 | 1.1063 | -0.44205 | 3674891.5112 | 1.5708 | 122.5005 | 1.5626 | 1.0337 | 0.25596 | 0.57051 | -1.3059 | -43.0561 | -198.2215 | -18.2215 |  | 88617.75 | 7853105615.0625 |  | 15.2756 | -15.133 | -7.5979 | -33.4414 | 0 | 0 |  | 1.74792820344176+0.663779633987354i | 2.41573168140073i | 0.274773742091452-0.723560574586763i | -0.124654700573626-0.110629938997892i | 1.12465470057363+0.110629938997892i | 0.733573542227867-0.0721601005052868i
[5 empty] | 89125 | 89.125 | 733.0261 | 1.5694 | 1.0076 | 0.12258 | 1.1075 | -0.44426 | 3695926.6731 | 1.5708 | 123.2016 | 1.5627 | 1.0341 | 0.25736 | 0.56806 | -1.3112 | -43.1363 | -198.6879 | -18.6879 |  | 89125 | 7943265625 |  | 15.2724 | -15.2106 | -7.6003 | -33.2277 | 0 | 0 |  | 1.75703495554068+0.653374376670464i | 2.42955938403807i | 0.268927107097303-0.723190783927407i | -0.126172492590114-0.108895729445077i | 1.12617249259011+0.108895729445077i | 0.732821658572712-0.0708605027990784i
[5 empty] | 89644 | 89.644 | 737.2947 | 1.5694 | 1.0076 | 0.12329 | 1.1087 | -0.44651 | 3717449.096 | 1.5708 | 123.919 | 1.5627 | 1.0344 | 0.25879 | 0.56557 | -1.3165 | -43.2181 | -199.1641 | -19.1641 |  | 89644 | 8036046736 |  | 15.2691 | -15.29 | -7.6024 | -33.0096 | 0 | 0 |  | 1.76620282872318+0.642598805831909i | 2.44370739324217i | 0.262960617792847-0.722755446747609i | -0.127700471453864-0.107099800971985i | 1.12770047145386+0.107099800971985i | 0.732068321877435-0.0695258834731951i
[5 empty] | 90163 | 90.163 | 741.5634 | 1.5694 | 1.0077 | 0.12399 | 1.1099 | -0.44877 | 3738971.5189 | 1.5708 | 124.6364 | 1.5628 | 1.0348 | 0.26022 | 0.56309 | -1.3219 | -43.2996 | -199.6392 | -19.6392 |  | 90163 | 8129366569 |  | 15.2658 | -15.3694 | -7.6042 | -32.7919 | 0 | 0 |  | 1.77521733658252+0.631694610600651i | 2.45785540244628i | 0.257010485633911-0.72226272335454i | -0.129202889430419-0.105282435100108i | 1.12920288943042+0.105282435100108i | 0.731331077932471-0.0681864326329833i
[5 empty] | 90682 | 90.682 | 745.832 | 1.5695 | 1.0078 | 0.1247 | 1.1111 | -0.45101 | 3760493.9419 | 1.5708 | 125.3538 | 1.5628 | 1.0352 | 0.26165 | 0.56062 | -1.3272 | -43.3808 | -200.1133 | -20.1133 |  | 90682 | 8223225124 |  | 15.2625 | -15.4487 | -7.6057 | -32.5746 | 0 | 0 |  | 1.78407667474931+0.620663973591235i | 2.47200341165038i | 0.25107731270357-0.721712869141313i | -0.130679445791552-0.103443995598539i | 1.13067944579155+0.103443995598539i | 0.730609873048845-0.0668422909545374i
[5 empty] | 91201 | 91.201 | 750.1006 | 1.5695 | 1.0079 | 0.12541 | 1.1123 | -0.45326 | 3782016.3648 | 1.5708 | 126.0712 | 1.5629 | 1.0356 | 0.26308 | 0.55816 | -1.3326 | -43.4617 | -200.5864 | -20.5864 |  | 91201 | 8317622401 |  | 15.2592 | -15.528 | -7.6068 | -32.3577 | 0 | 0 |  | 1.79277906991342+0.609509102727117i | 2.48615142085449i | 0.245161697559688-0.721106146180445i | -0.13212984498557-0.101584850454519i | 1.13212984498557+0.101584850454519i | 0.729904654015998-0.0654935963862146i
[5 empty] | 91732 | 91.732 | 754.4679 | 1.5695 | 1.008 | 0.12613 | 1.1136 | -0.45555 | 3804036.416 | 1.5708 | 126.8052 | 1.5629 | 1.036 | 0.26454 | 0.55565 | -1.338 | -43.5441 | -201.0695 | -21.0695 |  | 91732 | 8414759824 |  | 15.2557 | -15.6091 | -7.6076 | -32.1363 | 0 | 0 |  | 1.8015184319857+0.597970068805439i | 2.50062655165868i | 0.239128097079831-0.720426818946933i | -0.13358640533095-0.0996616781342398i | 1.13358640533095+0.0996616781342398i | 0.729199618943351-0.0641091471959966i
[5 empty] | 92263 | 92.263 | 758.8352 | 1.5695 | 1.0081 | 0.12685 | 1.1148 | -0.45783 | 3826056.4672 | 1.5708 | 127.5391 | 1.563 | 1.0365 | 0.266 | 0.55316 | -1.3434 | -43.6262 | -201.5515 | -21.5515 |  | 92263 | 8512461169 |  | 15.2523 | -15.6902 | -7.6081 | -31.9152 | 0 | 0 |  | 1.81008985530476+0.58630574475465i | 2.51510168246288i | 0.233114131664259-0.719688539006603i | -0.135014975884128-0.097717624125775i | 1.13501497588413+0.097717624125775i | 0.728511206542279-0.0627202158252233i
[5 empty] | 92794 | 92.794 | 763.2025 | 1.5695 | 1.0082 | 0.12757 | 1.1161 | -0.46011 | 3848076.5184 | 1.5708 | 128.2731 | 1.563 | 1.0369 | 0.26746 | 0.55067 | -1.3488 | -43.708 | -202.0325 | -22.0325 |  | 92794 | 8610726436 |  | 15.2488 | -15.7712 | -7.6083 | -31.6946 | 0 | 0 |  | 1.81849154393667+0.574518574551041i | 2.52957681326708i | 0.227120430396822-0.718891608429947i | -0.136415257322779-0.0957530957585068i | 1.13641525732278+0.0957530957585068i | 0.727839361677508-0.0613269415791747i
[5 empty] | 93325 | 93.325 | 767.5698 | 1.5695 | 1.0083 | 0.12829 | 1.1173 | -0.46238 | 3870096.5696 | 1.5708 | 129.0071 | 1.563 | 1.0373 | 0.26892 | 0.5482 | -1.3543 | -43.7896 | -202.5125 | -22.5125 |  | 93325 | 8709555625 |  | 15.2453 | -15.8522 | -7.6081 | -31.4743 | 0 | 0 |  | 1.82672173751129+0.562611027910329i | 2.54405194407128i | 0.221147618161434-0.718036336391765i | -0.137786956251881-0.0937685046517215i | 1.13778695625188+0.0937685046517215i | 0.727184029932156-0.0599294610635842i
[5 empty] | 93868.5 | 93.8685 | 772.0399 | 1.5695 | 1.0084 | 0.12903 | 1.1186 | -0.46471 | 3892634.9836 | 1.5708 | 129.7584 | 1.5631 | 1.0377 | 0.27041 | 0.54568 | -1.3598 | -43.8727 | -203.0028 | -23.0028 |  | 93868.5 | 8811295292.25 |  | 15.2418 | -15.9351 | -7.6076 | -31.2492 | 0 | 0 |  | 1.83496627608451+0.550301115573623i | 2.55886782654225i | 0.215056483131149-0.717100843213174i | -0.139161046014084-0.0917168525956038i | 1.13916104601408+0.0917168525956038i | 0.72653031614705-0.0584948670299536i
[5 empty] | 94412 | 94.412 | 776.51 | 1.5695 | 1.0085 | 0.12977 | 1.1199 | -0.46702 | 3915173.3976 | 1.5708 | 130.5096 | 1.5631 | 1.0381 | 0.2719 | 0.54317 | -1.3653 | -43.9555 | -203.4921 | -23.4921 |  | 94412 | 8913625744 |  | 15.2382 | -16.0179 | -7.6068 | -31.0244 | 0 | 0 |  | 1.84302753425138+0.53787040864323i | 2.57368370901321i | 0.208988543059729-0.716104907451128i | -0.140504589041897-0.089645068107205i | 1.1405045890419+0.089645068107205i | 0.725893789219872-0.0570561476020697i
[5 empty] | 94955.5 | 94.9555 | 780.9801 | 1.5695 | 1.0086 | 0.13051 | 1.1212 | -0.46933 | 3937711.8116 | 1.5708 | 131.2609 | 1.5632 | 1.0386 | 0.27339 | 0.54067 | -1.3708 | -44.0381 | -203.9804 | -23.9804 |  | 94955.5 | 9016546980.25 |  | 15.2345 | -16.1007 | -7.6056 | -30.8 | 0 | 0 |  | 1.8509037425145+0.525321635738348i | 2.58849959148417i | 0.20294445379346-0.715048883377743i | -0.141817290419084-0.0875536059563913i | 1.14181729041908+0.0875536059563913i | 0.725274393420327-0.0556134409459481i
[5 empty] | 95499 | 95.499 | 785.4503 | 1.5695 | 1.0087 | 0.13125 | 1.1226 | -0.47164 | 3960250.2256 | 1.5708 | 132.0121 | 1.5632 | 1.039 | 0.27488 | 0.53819 | -1.3763 | -44.1203 | -204.4677 | -24.4677 |  | 95499 | 9120059001 |  | 15.2309 | -16.1834 | -7.6041 | -30.5758 | 0 | 0 |  | 1.85859317199608+0.512657551394407i | 2.60331547395514i | 0.196924866203611-0.713933132803292i | -0.143098861999347-0.0854429252324012i | 1.14309886199935+0.0854429252324012i | 0.724672073990796-0.0541668825806599i
[5 empty] | 96611.5 | 96.6115 | 794.6002 | 1.5695 | 1.0089 | 0.13276 | 1.1253 | -0.47634 | 4006384.5136 | 1.5708 | 133.5499 | 1.5633 | 1.0399 | 0.27792 | 0.53313 | -1.3875 | -44.2877 | -205.4623 | -25.4623 |  | 96611.5 | 9333781932.25 |  | 15.2234 | -16.3526 | -7.6 | -30.118 | 0 | 0 |  | 1.87374329963007+0.486387341890763i | 2.63364237229727i | 0.184682380192151-0.711464593423762i | -0.145623883271678-0.0810645569817938i | 1.14562388327168+0.0810645569817938i | 0.723492201401195-0.0511944414242471i
[5 empty] | 97724 | 97.724 | 803.7502 | 1.5696 | 1.0091 | 0.13427 | 1.128 | -0.48103 | 4052518.8017 | 1.5708 | 135.0877 | 1.5634 | 1.0408 | 0.28095 | 0.52812 | -1.3986 | -44.4539 | -206.453 | -26.453 |  | 97724 | 9549980176 |  | 15.2158 | -16.5217 | -7.5945 | -29.6613 | 0 | 0 |  | 1.88808988899854+0.459669826134543i | 2.6639692706394i | 0.172550723914399-0.708750626295837i | -0.148014981499757-0.0766116376890905i | 1.14801498149976+0.0766116376890905i | 0.722383205757501-0.0482075245741808i
[5 empty] | 98862 | 98.862 | 813.1099 | 1.5696 | 1.0093 | 0.13582 | 1.1308 | -0.48579 | 4099710.5498 | 1.5708 | 136.6607 | 1.5635 | 1.0417 | 0.28405 | 0.52304 | -1.41 | -44.6227 | -207.4625 | -27.4625 |  | 98862 | 9773695044 |  | 15.208 | -16.6944 | -7.5876 | -29.1951 | 0 | 0 |  | 1.90192019415048+0.431902724445624i | 2.69499130238173i | 0.160261268399614-0.70572405650053i | -0.150320032358414-0.071983787407604i | 1.15032003235841+0.071983787407604i | 0.721321677790136-0.0451382787797643i
[5 empty] | 100000 | 100 | 822.4696 | 1.5696 | 1.0095 | 0.13736 | 1.1337 | -0.49053 | 4146902.298 | 1.5708 | 138.2337 | 1.5636 | 1.0427 | 0.28715 | 0.518 | -1.4213 | -44.7903 | -208.4683 | -28.4683 |  | 100000 | 10000000000 |  | 15.2001 | -16.8669 | -7.5793 | -28.7297 | 0 | 0 |  | 1.91488259117107+0.403720007396351i | 2.72601333412406i | 0.148099058189705-0.70244799143155i | -0.152480431861845-0.0672866678993918i | 1.15248043186185+0.0672866678993918i | 0.720333432111907-0.0420561035861067i
[5 empty] | 101165 | 101.165 | 832.0513 | 1.5696 | 1.0097 | 0.13894 | 1.1366 | -0.49536 | 4195213.7098 | 1.5708 | 139.844 | 1.5636 | 1.0437 | 0.29031 | 0.51289 | -1.4329 | -44.9607 | -209.4943 | -29.4943 |  | 101165 | 10234357225 |  | 15.192 | -17.0432 | -7.5694 | -28.254 | 0 | 0 |  | 1.92724047374376+0.374466425532978i | 2.75777138946661i | 0.135785883834775-0.698839824470191i | -0.154540078957293-0.062411070922163i | 1.15454007895729+0.062411070922163i | 0.719397222468028-0.0388885166405038i
[5 empty] | 102330 | 102.33 | 841.6331 | 1.5696 | 1.01 | 0.14052 | 1.1396 | -0.50016 | 4243525.1215 | 1.5708 | 141.4544 | 1.5637 | 1.0447 | 0.29347 | 0.50783 | -1.4444 | -45.1299 | -210.5167 | -30.5167 |  | 102330 | 10471428900 |  | 15.1837 | -17.2194 | -7.5581 | -27.7788 | 0 | 0 |  | 1.93866324420762+0.344835198281193i | 2.78952944480915i | 0.123617694347294-0.694978591394742i | -0.156443874034603-0.0574725330468655i | 1.1564438740346+0.0574725330468655i | 0.718536971749339-0.035709592814206i
[5 empty] | 103520 | 103.52 | 851.4205 | 1.5696 | 1.0102 | 0.14213 | 1.1427 | -0.50504 | 4292873.2589 | 1.5708 | 143.0993 | 1.5638 | 1.0457 | 0.29668 | 0.50271 | -1.4562 | -45.3016 | -211.5574 | -31.5574 |  | 103520 | 10716390400 |  | 15.1752 | -17.399 | -7.5452 | -27.2938 | 0 | 0 |  | 1.94935373794735+0.314209293696726i | 2.82196900348523i | 0.111343991839976-0.690777870182071i | -0.158225622991225-0.052368215616121i | 1.15822562299123+0.052368215616121i | 0.717736283697278-0.0324518536924624i
[5 empty] | 104710 | 104.71 | 861.2078 | 1.5696 | 1.0104 | 0.14374 | 1.1457 | -0.5099 | 4342221.3962 | 1.5708 | 144.7442 | 1.5639 | 1.0467 | 0.29989 | 0.49763 | -1.4679 | -45.4722 | -212.5947 | -32.5947 |  | 104710 | 10964184100 |  | 15.1666 | -17.5784 | -7.5308 | -26.8091 | 0 | 0 |  | 1.95904529065152+0.283252767822553i | 2.85440856216131i | 0.0992334354574941-0.686322664744308i | -0.159840881775254-0.0472087946370922i | 1.15984088177525+0.0472087946370922i | 0.717014073436587-0.0291844947670434i
[5 empty] | 105930 | 105.93 | 871.2419 | 1.5696 | 1.0107 | 0.14539 | 1.1489 | -0.51485 | 4392813.6043 | 1.5708 | 146.4305 | 1.564 | 1.0478 | 0.30318 | 0.49247 | -1.4799 | -45.6459 | -213.6547 | -33.6547 |  | 105930 | 11221164900 |  | 15.1578 | -17.7621 | -7.5147 | -26.3122 | 0 | 0 |  | 1.96793346605006+0.251206698358789i | 2.88766592483762i | 0.0869929918825063-0.681496238579164i | -0.161322244341676-0.0418677830597982i | 1.16132224434168+0.0418677830597982i | 0.716354768106497-0.0258258947256595i
[5 empty] | 107150 | 107.15 | 881.2761 | 1.5697 | 1.0109 | 0.14704 | 1.1522 | -0.51977 | 4443405.8123 | 1.5708 | 148.1169 | 1.564 | 1.0489 | 0.30646 | 0.48736 | -1.4918 | -45.8185 | -214.7116 | -34.7116 |  | 107150 | 11481122500 |  | 15.1488 | -17.9455 | -7.4971 | -25.8151 | 0 | 0 |  | 1.9757511552092+0.2188828067892i | 2.92092328751393i | 0.0749361709445976-0.676413229904032i | -0.162625192534866-0.0364804677982i | 1.16262519253487+0.0364804677982i | 0.715777255769279-0.0224594214003255i
[5 empty] | 108400 | 108.4 | 891.5569 | 1.5697 | 1.0112 | 0.14873 | 1.1555 | -0.52478 | 4495242.091 | 1.5708 | 149.8447 | 1.5641 | 1.05 | 0.30981 | 0.48217 | -1.5041 | -45.9943 | -215.7912 | -35.7912 |  | 108400 | 11750560000 |  | 15.1395 | -18.133 | -7.4776 | -25.3055 | 0 | 0 |  | 1.98264175424911+0.185513295497206i | 2.95499845419048i | 0.0627794898620437-0.670945107073585i | -0.163773625708185-0.0309188825828677i | 1.16377362570818+0.0309188825828677i | 0.715270071262038-0.0190031384625448i
[5 empty] | 109650 | 109.65 | 901.8378 | 1.5697 | 1.0114 | 0.15042 | 1.1589 | -0.52977 | 4547078.3698 | 1.5708 | 151.5726 | 1.5642 | 1.0511 | 0.31315 | 0.47703 | -1.5163 | -46.1689 | -216.8678 | -36.8678 |  | 109650 | 12023122500 |  | 15.1302 | -18.3203 | -7.4566 | -24.7953 | 0 | 0 |  | 1.98839150165387+0.151928402408544i | 2.98907362086703i | 0.0508279225201802-0.66521998246303i | -0.164731916942311-0.025321400401424i | 1.16473191694231+0.025321400401424i | 0.71484817329214-0.015540878170211i
[5 empty] | 110925 | 110.925 | 912.3242 | 1.5697 | 1.0117 | 0.15215 | 1.1623 | -0.53483 | 4599951.3741 | 1.5708 | 153.335 | 1.5643 | 1.0523 | 0.31656 | 0.47183 | -1.5287 | -46.346 | -217.963 | -37.963 |  | 110925 | 12304355625 |  | 15.1205 | -18.511 | -7.4337 | -24.2742 | 0 | 0 |  | 1.99307402262348+0.117490363819419i | 3.02383029087712i | 0.0388548140991533-0.659122315374832i | -0.165512337103913-0.0195817273032365i | 1.16551233710391+0.0195817273032365i | 0.714505464270275-0.012004378428785i
[5 empty] | 112200 | 112.2 | 922.8107 | 1.5697 | 1.012 | 0.15387 | 1.1658 | -0.53985 | 4652824.3784 | 1.5708 | 155.0974 | 1.5643 | 1.0535 | 0.31995 | 0.46668 | -1.5411 | -46.5221 | -219.0555 | -39.0555 |  | 112200 | 12588840000 |  | 15.1108 | -18.7014 | -7.4092 | -23.7521 | 0 | 0 |  | 1.99655700500787+0.0829104080906118i | 3.0585869608872i | 0.0271074222021015-0.65277104445274i | -0.166092834167978-0.0138184013484353i | 1.16609283416798+0.0138184013484353i | 0.714251058466089-0.00846399832005773i
[5 empty] | 113510 | 113.51 | 933.585 | 1.5697 | 1.0122 | 0.15564 | 1.1694 | -0.54498 | 4707148.7985 | 1.5708 | 156.9081 | 1.5644 | 1.0547 | 0.32344 | 0.46143 | -1.5539 | -46.702 | -220.1753 | -40.1753 |  | 113510 | 12884520100 |  | 15.1007 | -18.8966 | -7.3825 | -23.2145 | 0 | 0 |  | 1.99888180382042+0.047277288378878i | 3.09429773556422i | 0.0152788427033048-0.645988839679625i | -0.166480300636737-0.00787954806314633i | 1.16648030063674+0.00787954806314633i | 0.714081490894586-0.00482360432956793i
[5 empty] | 114820 | 114.82 | 944.3594 | 1.5697 | 1.0125 | 0.1574 | 1.173 | -0.55008 | 4761473.2186 | 1.5708 | 158.7189 | 1.5645 | 1.0559 | 0.32691 | 0.45622 | -1.5667 | -46.8809 | -221.2927 | -41.2927 |  | 114820 | 13183632400 |  | 15.0906 | -19.0915 | -7.3543 | -22.6753 | 0 | 0 |  | 1.99993290456175+0.0115838842663263i | 3.13000851024125i | 0.00370091142833137-0.638954462270009i | -0.166655484093625-0.00193064737772105i | 1.16665548409362+0.00193064737772105i | 0.714004888462258-0.00118157561026735i
[5 empty] | 116155 | 116.155 | 955.3393 | 1.5697 | 1.0128 | 0.1592 | 1.1768 | -0.55525 | 4816834.3642 | 1.5708 | 160.5643 | 1.5646 | 1.0572 | 0.33044 | 0.45097 | -1.5797 | -47.0623 | -222.4291 | -42.4291 |  | 116155 | 13491984025 |  | 15.0801 | -19.2897 | -7.3238 | -22.1241 | 0 | 0 |  | 1.99969229400909-0.0248055900725855i | 3.1664007882518i | -0.00783400198882622-0.631534801730876i | -0.166615382334848+0.00413426501209758i | 1.16661538233485-0.00413426501209758i | 0.714022420268851+0.00253036086671747i
[5 empty] | 117490 | 117.49 | 966.3193 | 1.5698 | 1.0131 | 0.161 | 1.1806 | -0.56038 | 4872195.5099 | 1.5708 | 162.4096 | 1.5646 | 1.0585 | 0.33396 | 0.44575 | -1.5927 | -47.2428 | -223.5635 | -43.5635 |  | 117490 | 13803900100 |  | 15.0695 | -19.4875 | -7.2918 | -21.571 | 0 | 0 |  | 1.99812783920051-0.061162215565788i | 3.20279306626236i | -0.0190965242837758-0.623870414935147i | -0.166354639866752+0.010193702594298i | 1.16635463986675-0.010193702594298i | 0.714136462853451+0.00624140760043934i
[5 empty] | 118860 | 118.86 | 977.5871 | 1.5698 | 1.0134 | 0.16285 | 1.1845 | -0.56561 | 4929008.0714 | 1.5708 | 164.3033 | 1.5647 | 1.0598 | 0.33757 | 0.44045 | -1.606 | -47.4271 | -224.7257 | -44.7257 |  | 118860 | 14127699600 |  | 15.0586 | -19.69 | -7.2571 | -21.0009 | 0 | 0 |  | 1.99514819298567-0.0983873670617949i | 3.24013944893986i | -0.0303651644048796-0.615759977132608i | -0.165858032164279+0.0163978945102991i | 1.16585803216428-0.0163978945102991i | 0.714353909310964+0.0100474497964006i
[5 empty] | 120230 | 120.23 | 988.8549 | 1.5698 | 1.0137 | 0.16469 | 1.1884 | -0.57081 | 4985820.6329 | 1.5708 | 166.197 | 1.5648 | 1.0612 | 0.34117 | 0.43519 | -1.6194 | -47.6106 | -225.8862 | -45.8862 |  | 120230 | 14455252900 |  | 15.0476 | -19.8922 | -7.2208 | -20.4283 | 0 | 0 |  | 1.99078072285786-0.135475308500339i | 3.27748583161736i | -0.0413351317016938-0.607410931773718i | -0.16513012047631+0.0225792180833898i | 1.16513012047631-0.0225792180833898i | 0.714673210153657+0.0138497511881496i
[5 empty] | 126030 | 126.03 | 1036.5581 | 1.5698 | 1.0151 | 0.17248 | 1.2054 | -0.59244 | 5226340.9662 | 1.5708 | 174.2142 | 1.5651 | 1.067 | 0.3563 | 0.41334 | -1.6762 | -48.3799 | -230.7868 | -50.7868 |  | 126030 | 15883560900 |  | 14.9998 | -20.7431 | -7.0477 | -17.969 | 0 | 0 |  | 1.95709183823551-0.289784770446917i | 3.43559460499656i | -0.084347777827299-0.569651563484589i | -0.159515306372585+0.0482974617411528i | 1.15951530637258-0.0482974617411528i | 0.717159365062561+0.029871944601384i
[5 empty] | 131830 | 131.83 | 1084.2613 | 1.5699 | 1.0165 | 0.18025 | 1.223 | -0.61345 | 5466861.2995 | 1.5708 | 182.2315 | 1.5653 | 1.0731 | 0.37125 | 0.39211 | -1.7336 | -49.1406 | -235.6823 | -55.6823 |  | 131830 | 17379148900 |  | 14.9503 | -21.5857 | -6.8427 | -15.4386 | 0 | 0 |  | 1.89952700468368-0.436865159797392i | 3.59370337837575i | -0.121564056295276-0.528570893222192i | -0.14992116744728+0.072810859966232i | 1.14992116744728-0.072810859966232i | 0.721504836617366+0.0456843382929679i
[5 empty] | 144540 | 144.54 | 1188.797 | 1.57 | 1.0198 | 0.1972 | 1.2633 | -0.6574 | 5993932.5815 | 1.5708 | 199.8003 | 1.5658 | 1.0873 | 0.40343 | 0.347 | -1.8635 | -50.8059 | -246.4936 | -66.4936 |  | 144540 | 20891811600 |  | 14.8363 | -23.4015 | -6.271 | -9.5464 | 0 | 0 |  | 1.69771962364763-0.716370942164054i | 3.94017967314292i | -0.181811745044772-0.43087365665572i | -0.116286603941271+0.119395157027342i | 1.11628660394127-0.119395157027342i | 0.73778395991487+0.0789114833370557i
[5 empty] | 158490 | 158.49 | 1303.5314 | 1.57 | 1.0237 | 0.21567 | 1.3101 | -0.70243 | 6572425.4521 | 1.5708 | 219.0831 | 1.5662 | 1.1041 | 0.43775 | 0.29824 | -2.0164 | -52.7048 | -258.7202 | -78.7202 |  | 158490 | 25119080100 |  | 14.7029 | -25.3428 | -5.4061 | -2.3128 | 0 | 0 |  | 1.38197319364583-0.924173403283175i | 4.32045853325323i | -0.213906324101967-0.319867250896915i | -0.0636621989409715+0.154028900547196i | 1.06366219894097-0.154028900547196i | 0.767058213886392+0.111077683740431i
[5 empty] | 173780 | 173.78 | 1429.2869 | 1.5701 | 1.0284 | 0.23575 | 1.3643 | -0.74813 | 7206486.8135 | 1.5708 | 240.2183 | 1.5666 | 1.124 | 0.47414 | 0.2432 | -2.2029 | -55.0398 | -272.9366 | -92.9366 |  | 173780 | 30199488400 |  | 14.5478 | -27.4049 | -4.0421 | 6.8974 | 0 | 0 |  | 0.975125574179881-0.999690583600806i | 4.7372659720408i | -0.211026906553474-0.20584142413262i | 0.00414573763668653+0.166615097266801i | 0.995854262363313-0.166615097266801i | 0.81369077594356+0.136137558378471i
[5 empty] | 190550 | 190.55 | 1567.2149 | 1.5702 | 1.0341 | 0.25755 | 1.4268 | -0.79416 | 7901922.3288 | 1.5708 | 263.3993 | 1.567 | 1.1475 | 0.51255 | 0.17775 | -2.4385 | -58.3063 | -290.0099 | -110.0099 |  | 190550 | 36309302500 |  | 14.3684 | -29.5845 | -1.6826 | 19.0077 | 0 | 0 |  | 0.536421684485674-0.886055949353595i | 5.1944184081734i | -0.17057847091397-0.103268863294034i | 0.077263052585721+0.147675991558932i | 0.922736947414279-0.147675991558932i | 0.880204299983745+0.140869012711351i
[5 empty] | 208930 | 208.93 | 1718.3847 | 1.5702 | 1.0409 | 0.28115 | 1.4984 | -0.84009 | 8664122.9712 | 1.5708 | 288.8058 | 1.5673 | 1.175 | 0.55282 | 0.09781 | -2.7408 | -64.019 | -310.9028 | -130.9028 |  | 208930 | 43651744900 |  | 14.1622 | -31.8726 | 3.1879 | 35.0476 | 0 | 0 |  | 0.167796110386158-0.55446973417094i | 5.6954596589854i | -0.0973529385457388-0.0294613815974336i | 0.138700648268974+0.0924116223618233i | 0.861299351731026-0.0924116223618233i | 0.956136523370906+0.102587012455679i
[5 empty] | 229090 | 229.09 | 1884.1944 | 1.5703 | 1.0489 | 0.30668 | 1.5802 | -0.88558 | 9500138.4745 | 1.5708 | 316.6729 | 1.5676 | 1.2073 | 0.5948 | 0.0061068 | -3.1149 | -88.6173 | -335.868 | -155.868 |  | 229090 | 52482228100 |  | 13.9264 | -34.2603 | 27.0081 | 55.3316 | 0 | 0 |  | 0.000728056338357042-0.0381520983785016i | 6.24502394714481i | -0.00610919969265202-0.000116581832915133i | 0.166545323943607+0.0063586830630836i | 0.833454676056393-0.0063586830630836i | 0.99939629695507+0.00762470292544941i
[5 empty] | 251190 | 251.19 | 2065.96 | 1.5703 | 1.0586 | 0.3342 | 1.6732 | -0.93024 | 10416603.8823 | 1.5708 | 347.2216 | 1.5679 | 1.2451 | 0.63822 | 0.078421 | -0.38552 | -66.9359 | -182.9441 | -2.9441 |  | 251190 | 63096416100 |  | 13.659 | -36.7326 | 4.6121 | -102.0341 | 0 | 0 |  | 0.155030176645751+0.534813984129706i | 6.84747289398623i | 0.078103848296998-0.0226404951207482i | 0.140828303892375-0.0891356640216177i | 0.859171696107625+0.0891356640216177i | 0.959214202251277-0.0995146781999248i
[5 empty] | 275420 | 275.42 | 2265.2442 | 1.5704 | 1.07 | 0.36377 | 1.7787 | -0.97373 | 11421398.3092 | 1.5708 | 380.7146 | 1.5682 | 1.289 | 0.68282 | 0.13337 | -0.77708 | -62.8003 | -208.7195 | -28.7195 |  | 275420 | 75856176400 |  | 13.358 | -39.2734 | -0.17578 | -80.3995 | 0 | 0 |  | 0.660866453137151+0.940738240634569i | 7.50798592484449i | 0.125298348991518-0.0880218023518523i | 0.0565222578104748-0.156789706772428i | 0.943477742189525+0.156789706772428i | 0.859176102758939-0.142780230198998i
[5 empty] | 302000 | 302 | 2483.8564 | 1.5704 | 1.0836 | 0.39546 | 1.8977 | -1.0158 | 12523644.94 | 1.5708 | 417.456 | 1.5684 | 1.3399 | 0.72829 | 0.15609 | -1.1195 | -61.8975 | -231.5297 | -51.5297 |  | 302000 | 91204000000 |  | 13.0215 | -41.865 | -1.6702 | -61.3743 | 0 | 0 |  | 1.36960012384094+0.929190910661937i | 8.23256026905467i | 0.112867793285968-0.166363813817328i | -0.061600020640157-0.15486515177699i | 1.06160002064016+0.15486515177699i | 0.768314386733299-0.112080936134635i
[5 empty] | 331130 | 331.13 | 2723.4416 | 1.5704 | 1.0998 | 0.42926 | 2.0316 | -1.0562 | 13731637.5794 | 1.5708 | 457.7223 | 1.5686 | 1.3986 | 0.7742 | 0.15658 | -1.4277 | -62.3224 | -252.182 | -72.182 |  | 331130 | 109647076900 |  | 12.6489 | -44.4838 | -1.7765 | -44.0977 | 0 | 0 |  | 1.92178759254831+0.387695285274396i | 9.02664795328501i | 0.0429500837166586-0.212901577916188i | -0.153631265424718-0.064615880879066i | 1.15363126542472+0.064615880879066i | 0.719809610158463-0.0403171562869204i
[5 empty] | 363080 | 363.08 | 2986.2205 | 1.5705 | 1.1189 | 0.46516 | 2.1818 | -1.0947 | 15056572.8636 | 1.5708 | 501.8868 | 1.5688 | 1.4662 | 0.82023 | 0.14219 | -1.7412 | -63.6006 | -272.9233 | -92.9233 |  | 363080 | 131827086400 |  | 12.2394 | -47.1099 | -0.9701 | -26.2849 | 0 | 0 |  | 1.89028248095936-0.455408722025453i | 9.89760921353764i | -0.0460119926135858-0.19098374568819i | -0.148380413493226+0.0759014536709088i | 1.14838041349323-0.0759014536709088i | 0.722214423195412+0.0477342907790301i
[5 empty] | 398110 | 398.11 | 3274.3313 | 1.5705 | 1.1414 | 0.50308 | 2.3496 | -1.1312 | 16509232.7386 | 1.5708 | 550.3087 | 1.569 | 1.5434 | 0.86596 | 0.11189 | -2.1249 | -66.1109 | -297.4378 | -117.4378 |  | 398110 | 158491572100 |  | 11.7933 | -49.72 | 1.128 | -4.221 | 0 | 0 |  | 1.14255529833355-0.989786839131048i | 10.8525316844813i | -0.0912033125456252-0.105280070268522i | -0.0237592163889258+0.164964473188508i | 1.02375921638893-0.164964473188508i | 0.793075823090008+0.127793072101519i
[5 empty] | 436520 | 436.52 | 3590.2416 | 1.5705 | 1.1679 | 0.54292 | 2.5367 | -1.1656 | 18102057.9112 | 1.5708 | 603.4028 | 1.5691 | 1.6315 | 0.91102 | 0.052354 | -2.6901 | -73.1248 | -332.0874 | -152.0874 |  | 436520 | 190549710400 |  | 11.3114 | -52.2927 | 7.7902 | 28.4732 | 0 | 0 |  | 0.214181099595875-0.61845667250637i | 11.8995934061184i | -0.0519729247377796-0.0179990267134463i | 0.130969816734021+0.103076112084395i | 0.869030183265979-0.103076112084395i | 0.945241691131782+0.112115597798658i
[5 empty] | 478630 | 478.63 | 3936.5833 | 1.5705 | 1.1991 | 0.58449 | 2.7449 | -1.1979 | 19848318.4689 | 1.5708 | 661.6114 | 1.5693 | 1.7314 | 0.95506 | 0.035551 | -0.33083 | -76.8897 | -198.8936 | -18.8936 |  | 478630 | 229086676900 |  | 10.795 | -54.8074 | 11.2654 | -106.1756 | 0 | 0 |  | 0.113535324416072+0.462796260725907i | 13.047517621118i | 0.0354700621347964-0.0087016800983131i | 0.147744112597321-0.0771327101209845i | 0.852255887402679+0.0771327101209845i | 0.969465086183698-0.0877406311535295i
[5 empty] | 524810 | 524.81 | 4316.3994 | 1.5706 | 1.2354 | 0.6276 | 2.9759 | -1.2281 | 21763357.9501 | 1.5708 | 725.446 | 1.5694 | 1.8444 | 0.99778 | 0.085493 | -1.0285 | -69.656 | -240.5669 | -60.5669 |  | 524810 | 275425536100 |  | 10.2458 | -57.2473 | 3.8054 | -65.4655 | 0 | 0 |  | 1.168417127264+0.985715816675446i | 14.3063905788165i | 0.0689003848486422-0.0816709931709873i | -0.0280695212106662-0.164285969445908i | 1.02806952121067+0.164285969445908i | 0.790080839423793-0.12625527162066i
[5 empty] | 575440 | 575.44 | 4732.8155 | 1.5706 | 1.2778 | 0.67195 | 3.2319 | -1.2562 | 23862934.5836 | 1.5708 | 795.4318 | 1.5695 | 1.9717 | 1.0389 | 0.091031 | -1.5632 | -69.4811 | -272.6227 | -92.6227 |  | 575440 | 331131193600 |  | 9.6661 | -59.5966 | 3.4697 | -33.9016 | 0 | 0 |  | 1.99977119694017+0.0213905065116961i | 15.6865711298835i | 0.00136361900472605-0.127483003161254i | -0.166628532823361-0.00356508441861602i | 1.16662853282336+0.00356508441861602i | 0.714016670871343-0.00218195392649541i
[5 empty] | 630960 | 630.96 | 5189.4502 | 1.5706 | 1.3269 | 0.71723 | 3.515 | -1.2823 | 26165294.7395 | 1.5708 | 872.1771 | 1.5696 | 2.1147 | 1.0782 | 0.069286 | -2.1543 | -72.2026 | -307.6416 | -127.6416 |  | 630960 | 398110521600 |  | 9.0582 | -61.8438 | 6.0977 | 1.0653 | 0 | 0 |  | 1.0786246281978-0.99690429221704i | 17.2000537329892i | -0.0579593708073718-0.0627105382891351i | -0.0131041046996336+0.166150715369507i | 1.01310410469963-0.166150715369507i | 0.800689695576607+0.131314407958587i
[5 empty] | 691830 | 691.83 | 5690.0871 | 1.5706 | 1.3837 | 0.76307 | 3.8278 | -1.3065 | 28689514.1683 | 1.5708 | 956.3177 | 1.5698 | 2.2746 | 1.1156 | 0.00052059 | -0.0068754 | -115.0147 | -185.4987 | -5.4987 |  | 691830 | 478628748900 |  | 8.4248 | -63.9797 | 48.885 | -120.7311 | 0 | 0 |  | 0.0000482367107520476+0.00982197000218481i | 18.8593780494705i | 0.000520800313585133-2.55770421620038E-06i | 0.166658627214875-0.00163699500036414i | 0.833341372785125+0.00163699500036414i | 0.999586499436088-0.00196356277924808i
[5 empty] | 758580 | 758.58 | 6239.0851 | 1.5706 | 1.449 | 0.80911 | 4.1729 | -1.3288 | 31457571.4522 | 1.5708 | 1048.5862 | 1.5698 | 2.4532 | 1.1509 | 0.060511 | -1.068 | -74.0141 | -246.96 | -66.96 |  | 758580 | 575443616400 |  | 7.7683 | -65.9988 | 7.9288 | -58.5727 | 0 | 0 |  | 1.25576573576663+0.966738790163999i | 20.6789919499983i | 0.0467498025291353-0.0607266417436143i | -0.0426276226277725-0.161123131694i | 1.04262762262777+0.161123131694i | 0.780308213391558-0.120585432708302i
[5 empty] | 831760 | 831.76 | 6840.9679 | 1.5707 | 1.5238 | 0.85494 | 4.5534 | -1.3494 | 34492274.5538 | 1.5708 | 1149.7429 | 1.5699 | 2.652 | 1.1842 | 0.061045 | -1.8193 | -74.2195 | -290.4574 | -110.4574 |  | 831760 | 691824697600 |  | 7.0915 | -67.8975 | 8.2474 | -14.081 | 0 | 0 |  | 1.77584695157969-0.630921158089109i | 22.6738885079103i | -0.0278258913493818-0.0783212350612091i | -0.129307825263282+0.105153526348185i | 1.12930782526328-0.105153526348185i | 0.731279714079631+0.0680918337428845i
[5 empty] | 912010 | 912.01 | 7500.9992 | 1.5707 | 1.6091 | 0.9002 | 4.9724 | -1.3683 | 37820163.648 | 1.5708 | 1260.6725 | 1.57 | 2.8729 | 1.2153 | 0.010778 | -2.9528 | -89.5389 | -355.6734 | -175.6734 |  | 912010 | 831762240100 |  | 6.3966 | -69.6756 | 23.748 | 52.3722 | 0 | 0 |  | 0.036557113921975-0.267913801931977i | 24.8615142085449i | -0.0107762463575085-0.00147042990283393i | 0.160573814346337+0.0446523003219962i | 0.839426185653663-0.0446523003219962i | 0.989544549655618+0.0526376722198746i
[5 empty] | 1000000 | 1000 | 8224.6896 | 1.5707 | 1.7061 | 0.94452 | 5.4335 | -1.3857 | 41469022.98 | 1.5708 | 1382.3011 | 1.5701 | 3.1178 | 1.2443 | 0.048691 | -1.193 | -76.6724 | -254.9603 | -74.9603 |  | 1000000 | 1000000000000 |  | 5.686 | -71.3339 | 11.1281 | -46.9154 | 0 | 0 |  | 1.52829888768106+0.84905846987999i | 27.2601333412406i | 0.031146526660436-0.0560635147506402i | -0.0880498146135107-0.141509744979998i | 1.08804981461351+0.141509744979998i | 0.752855307608113-0.0979149678218594i
Pole/Zero Locations for Chart
[5 empty] | 1096.5 |  | 9.0736 | 1.4604 | 1 | 0.0015157 | 1 | 0 | 45470.7837 | 1.5708 | 1.8159 | 0.98759 | 1 | 0.0032381 | #DIV/0! | #DIV/0! | #DIV/0! | #DIV/0! | #DIV/0! | crossover |  |  |  | 17.1324 | -33.5997 | #DIV/0! | #DIV/0!
[5 empty] | 1096.5 | [16 empty] | -135
1096.5
[5 empty] | 1000000 | [16 empty] | #DIV/0!
[5 empty] | 121.5851 |  | 1.4142 | 0.7854 | 1 | 0.00016807 | 1 | 0 | 5042.0169 | 1.5706 | 1.014 | 0.16651 | 1 | 0.00035905 | #DIV/0! | #NAME? | #DIV/0! | #NAME? | #NAME? | p1 |  |  |  | 31.1743 | -80.4688 | #DIV/0! | #NAME?
[5 empty] | 723431.5603 |  | 5950.0001 | 1.5706 | 1.4142 | 0.7854 | 1 | 0 | 30000000 | 1.5708 | 1000.0005 | 1.5698 | 2.3588 | 1.133 | #DIV/0! | #NAME? | #DIV/0! | #NAME? | #NAME? | z1 |  |  |  | 8.1091 | -64.9737 | #DIV/0! | #NAME?
[5 empty] | 0.024114 |  | 1 | 0.00019833 | 1 | 3.3333e-08 | 1 | 0 | 1.4142 | 0.7854 | 1 | 3.3333e-05 | 1 | 7.1212e-08 | #DIV/0! | #NAME? | #DIV/0! | #NAME? | #NAME? | p2 |  |  | 0.024114 | 102.0952 | -44.9981 | #DIV/0! | #NAME?
[5 empty] | 723.4316 |  | 6.0334 | 1.4043 | 1 | 0.001 | 1 | 0 | 30000 | 1.5708 | 1.4142 | 0.7854 | 1 | 0.0021364 | #DIV/0! | #NAME? | #DIV/0! | #NAME? | #NAME? | z2 |  |  | 723.4316 | 18.5733 | -45.1205 | #DIV/0! | #NAME?
[5 empty] | 0 |  | 1 | 0 | 1 | 0 | 1 | 0 | 1 | 0 | 1 | 0 | 1 | 0 | #DIV/0! | #NAME? | #DIV/0! | #NAME? | #NAME? | p3 |  |  |  | 105.1055 | 0 | #DIV/0! | #NAME?
[5 empty] | 195034.7393 |  | 1604.1005 | 1.5702 | 1.0357 | 0.26334 | 1 | 0 | 8087900.0846 | 1.5708 | 269.5985 | 1.5671 | 1.154 | 0.52255 | #DIV/0! | #DIV/0! | #DIV/0! | #DIV/0! | #DIV/0! | p4 | [5 empty] | #DIV/0! | #DIV/0!
[5 empty] | 187241.1097 |  | 1540.0003 | 1.5701 | 1.033 | 0.25327 | 1 | 0 | 7764705.8824 | 1.5708 | 258.8255 | 1.5669 | 1.1427 | 0.5051 | #DIV/0! | #DIV/0! | #DIV/0! | #DIV/0! | #DIV/0! | z_RHP | [5 empty] | #DIV/0! | #DIV/0!
[5 empty] | 195034.7393 | [15 empty] | -25
[8 empty] | System | Plant
[5 empty] | p1 | p-dom | 121.5851 | #DIV/0! | #DIV/0!
[5 empty] | z1 | ESR zero | 723431.5603 | #DIV/0! | #DIV/0!
[5 empty] | p2 | EA pole | 0.024114 | #DIV/0! | #DIV/0!
[5 empty] | z2 | EA zero | 723.4316 | #DIV/0! | #DIV/0!
[5 empty] | p3 | p_sampling | 0 | #DIV/0! | #DIV/0!
1096.5
1096.5
[32 empty] | phase margin | 0

## Variable Mgmt (hidden)
EXCEL Variables Names/Calculations
Input from user =
Output =
Constant
Variable Name | Value | STD Units |  | Notes |  |  |  | Iteration
Step 1: Operational Specs
VIN_min | 10 | V | Minimum input voltage |  |  |  |  | 1
VIN_nom | 24 | V | Nominal input voltage
VIN_max | 36 | V | Maximum input voltage
Vout | 16.4 | V | Output voltage |  |  | 17.1 |  | 1 |  | SINGLE Output PSR Flyback Converter, VIN = 24 V, VOUT = 16.4 V, IOUT = 1 A | [9 empty] | Checking ro operatingmode at Vnom
Iout | 1 | A | Maximum output current #1 |  |  |  |  | 1 |  | SINGLE Output PSR Flyback Converter, VIN = 24 V, VOUT1 = 16.4 V, IOUT1 = 1 A, VOUT2 = 30 V, IOUT2 = 0.25 A | [10 empty] | Fsw= | 230489.896 | Hz
Rout | 16.4 | W | Load resistance | [17 empty] | Lm= | 1.2e-05 | H
Pout | 16.4 | W | Output power | [17 empty] | Duty= | 0.41606
[21 empty] | Ipk= | 3.6102 | A
Vout2 - absolute value | 30 | V | Output voltage #2 | [17 empty] | Po | 18.0247
Vout2 - with polarity | 30 | V | [10 empty] | Mode | [7 empty] | Mode | DCM
Iout2 | 0.25 | A | Maximum output current #2 | [9 empty] | DCM | 1
Iout2_actual | 0.25 | A | [10 empty] | BCM | 2 | [6 empty] | Po actual | 16.4
Rout2 | 120 | W | Load resistance #2 | [6 empty] | Output #1 | Output #2 |  |  | 2
Pout2 | 7.5 | W | Output power #2 | [6 empty] | 5 | -5
Total Output Power | 16.4 | W | Total power | [6 empty] | 0.2 | 0.2
Turns Ratio, PRI : SEC | 1 |  | TR primary-secondary (single output) = Np/Ns
Turns Ratio, PRI : SEC2 | 0.56066 |  | TR primary-secondary2 (dual output) = Np/Nsec2
Turns Ratio, SEC1 : SEC2 | 1.7836 |  | TR sec1-sec2 (dual output) = Nsec1/Nsec2 | [11 empty] | Transformer Turns Ratio |  |  |  | Transformer Turns Ratio
[10 empty] | Isolation Grade |  |  |  |  | Single Output or Dual 1st Output |  |  |  | SEC1 to SEC2
Diode reverse voltage | 52.4 | V | [7 empty] | FUNCTIONAL | 1 |  |  |  | 5 : 1 | 1 | 5 |  | 5 : 1 | 1
[10 empty] | BASIC | 2 |  |  |  | 4 : 1 | 2 | 4 |  | 4 : 1 | 2
Vout_ripple | 164 | mV | 1% Vout ripple spec | [6 empty] | REINFORCED | 3 |  |  |  | 3 : 1 | 3 | 3 |  | 3 : 1 | 3
Vout_ripple2 | 300 | mV | 1% Vout2 ripple spec | [11 empty] | 2.5 : 1 | 4 | 2.5 |  | 2.5 : 1 | 4
[15 empty] | 2 : 1 | 5 | 2 |  | 2 : 1 | 5
[15 empty] | 1.8 :1 | 6 | 1.8 |  | 1.8 : 1 | 6
Efficiency | 100% |  | Estimate of efficiency | [11 empty] | 1.5 : 1 | 7 | 1.5 |  | 1.5 : 1 | 7
[15 empty] | 1.2 : 1 | 8 | 1.2 |  | 1.2 : 1 | 8
Pin | 16.4 | W | Calculate input power assuming initial efficiency estimate | [11 empty] | 1 : 1 | 9 | 1 |  | 1 : 1 | 9
[15 empty] | 1 : 1.2 | 10 | 0.83333 |  | 1 : 1.2 | 10
Iin_Vinmin | 1.64 | A | [12 empty] | 1 : 1.5 | 11 | 0.66667 |  | 1 : 1.5 | 11
[15 empty] | 1 : 1.8 | 12 | 0.55556 |  | 1 : 1.8 | 12
Iin_Vinnom | 0.68333 | A | Input currents at min, nom, max Vin |  |  |  |  | 1 | [6 empty] | 1 : 2 | 13 | 0.5 |  | 1 : 2 | 13
[15 empty] | 1 : 2.5 | 14 | 0.4 |  | 1 : 2.5 | 14
Iin_Vinmax | 0.45556 | A | [12 empty] | 1 : 3 | 15 | 0.33333 |  | 1 : 3 | 15
Max Pout at Vin-min | 20.9739 | W | FALSE | [11 empty] | 1 : 4 | 16 | 0.25 |  | 1 : 4 | 16
[15 empty] | 1 : 5 | 17 | 0.2 |  | 1 : 5 | 17
Fsw_DCM | 350000 | Hz | DCM switching frequency | [10 empty] | Turns_Ratio | 1 : 1 | 9 |  | Turns_Ratio2 | 1 : 1 | 9
Vref | 1 | V | Reference voltage, updated
Rfb | 168000 | W | Feedback resistor | [10 empty] | Nps | 1 |  |  |  | Scale | 1
[10 empty] | Schematic variable defined: |  |  |  | Nps1 | 1 |  |  |  | Nsec1sec2 | 1.7836
Internal PDISS at Full Load | 0.1 | W | Power dissipation |  | check… | [8 empty] | Nsec1sec2 | 1.7836 |  |  |  |  | 1.7836
[10 empty] | SCH_SINGLE_UVLOadj_SSint_TCno |  |  |  | Nps2 | 0.56066 |  |  |  | PRI : SEC1 : SEC2 | 1 : 1
1.8
Step 2: Circuit Configuration for Single/Dual Output, Int/Adj UVLO, Int/Adj SS, Yes/No TC
SINGLE/DUAL OUTPUT | SINGLE | 1 |  | TC YES/NO | YES | TRUE |  | ILIM pin shorted if 240mA selected | 1 | SINGLE, TCno, IlimRes, UVLOadj, SSint
| DUAL | 2 |  |  | NO | FALSE |  | ILIM resistor needed (60/120/180mA) | 2 | 1, 2, 2, 1, 2 |  |  |  | Vout<=5V | 6.3V | 1
| BIPOLAR | 3 |  | MODE_TC | TCno | 2 | SHORT_ILIM | IlimRes | 2 | 12212 |  |  |  | Vout<=8V | 10V | 2
MODE | SINGLE | 1 |  |  |  | 2 | [7 empty] | Vout<=12V | 16V | 3
| TRUE | 1 | [11 empty] | Vout<=20V | 25V | 4
[14 empty] | Vout>20V | 50V | 5
Current Limit | YES | 1 |  | UVLO | Adjustable | 1 | Soft Start | Adjustable | 1 |  | Iout Linear Axis | 1 |  | Cout Voltage Rating | 25V | 4
| NO | 2 |  |  | Internal | 2 |  | 6ms Fixed | 2 |  | Iout Log Axis | 2 |  |  |  |  | Size | Area
MODE_ILIM | YES | 1 |  | MODE_UVLO | UVLOadj | 1 | MODE_SS | SSint | 2 |  | PLOT_TYPE | 1 |  |  | Footprint |  | 1.0 x 0.5 | 0.5
[15 empty] | 0402 | 1 | 1.6 x 0.8 | 1.3
| FALSE | 1 | [12 empty] | 0603 | 2 | 2.0 x 1.25 | 2.5
Step 3: Flyback Transformer | [14 empty] | 0805 | 3 | 3.2 x 1.6 | 5.1
[8 empty] | 1 | [6 empty] | 1206 | 4 | 3.2 x 2.5 | 8
Don_Vinmin | 0.63117 |  | FALSE |  |  | 0.7 | 1000 | 1 | [6 empty] | 1210 | 5 | 3.2 x 2.5 | 8
[15 empty] | 2510 | 6 | 9.3 x 2.7 | 25.1
Don_Vinnom | 0.41176 | [12 empty] | Component Size | 1210 | 5
Don_Vinmax | 0.3192
[17 empty] | Size | Area |  | Footprint |  | Size | Area
Recommended xfmr turns ratio | 0.9761 |  | Final chosen turns ratio should be close to this value. | [11 empty] | Footprint |  | 6 x 6 | 36 |  | SOD523 | 1 | 1.6 x 0.8 | 1.3
[15 empty] | 6mm x 6mm | 1 | 7 x 7 | 49 |  | SOD323 | 2 | 2.5 x 1.25 | 3.2
[15 empty] | 7mm x 7mm | 2 | 8 x 8 | 64 |  | SOD123 | 3 | 3.6 x 1.8 | 6.5
[8 empty] | 1 | [6 empty] | 8mm x 8mm | 3 | 9 x 9 | 81 |  | SMA | 4 | 5.0 x 2.5 | 12.5
MOSFET Min Voltage Rating | 61.65 | [13 empty] | 9mm x 9mm | 4 | 10 x 10 | 100 |  | Diode Size
|  |  | 1.3333 | [11 empty] | 10mm x 10mm | 5 | 10 x 12 | 120
[15 empty] | 10mm x 12mm | 6 | 11 x 13 | 143
[10 empty] | Pk-to-Pk Ripple Current at VIN(nom), DIL |  |  |  |  | 11mm x 13mm | 7 | 11 x 14 | 154
Lmag | 1.2e-05 | H | Chosen mag inductance | [10 empty] | Transformer Size | 22mm x 17mm | 8 | 23 x 17 | 391
Lleak | 10 | nH
Ls1 | 1.2e-05 | H
Ls2 | 3.8176e-05 | H
Rdcr_pri | 0.03 | W | Primary winding DCR
Rdcr_sec | 0.03 | W | Secondary winding DCR |  |  |  |  | 2
Rdcr_sec2 | 0.005 | W | Secondary winding #2 DCR |  |  |  |  | 1 |  | Diode VF
[10 empty] | Vfwd1 | 0.4 |  |  | 0.9761
Temp - Hot | 100 | °C | [7 empty] | Vfwd2 | 0.7 |  |  | 1
Primary winding DCR at hot | 0.038775 | W | [7 empty] | Vfwd22 | 0.5
Secondary winding DCR at hot | 0.038775 | W
Secondary winding #2 DCR at hot | 0.0064625 | W
Toff Max | 4e-07 | s | [7 empty] | MOSFET Power dissipation (WC)
Lmin | 11.8191 | uH | [7 empty] | Single output | 0.99814
Lmin_abs | 5.04 | uH | [7 empty] | Dual | #VALUE!
Fsw at Vin_min | 99837.5433 | Hz | with selected Lmag | [6 empty] | Final | 0.99814
Ipkmax Allowed (20% margin) | 6.2789 | A
Max Rcs_rec1 | 0.015926 | W | By 100mV VCS pk limit
Max Rcs_rec2 | 0.031746 |  | By 450ns min decay time
IpkCAL | 5.9648 | A
RCSmin | 0.015926 | W
Step 3: Output Capacitor(s)
Icoutrms_VINmin |  | A | Output Cap RMS current
Icoutrms_VINnom |  | A
Icoutrms_VINmax |  | A
Output Ripple Spec (pk-pk) | 164 | mV | Vripple1_spec
Coutmin | 38.2857 | µF | Min 1uF
Cout | 110 | µF | Chosen Output Capacitance
Reported Cout ESR max | 148.4467 | mW | Max ESR before ripple exceeds Vripple1
CoutEsr | 2 | mW | Chosen ESR
Ton at Full Load, Vin-nom | 1.7109 | µs
Actual Output Ripple | 17.5533 | mVpk-pk | Vripple1_actual |  |  |  | check Vripple variable name…
DUAL OUTPUT
Output Ripple Spec (pk-pk) #2 | 300 | mV | Vripple2_spec
Coutmin2 | 4.7 | µF | Min 1uF
Cout2 | 55 | µF | Chosen Output Capacitance
Reported Cout ESR max #2 | 1091.5817 | mW | Max ESR before ripple exceeds Vripple1 |  |  |  | check Ton for dual output…
CoutEsr2 | 8 | mW | Chosen ESR
Ton at Full Load, Vin-nom | 5.963 | µs |  |  |  |  | check Ton for dual output…
Actual Output Ripple | 29.1046 | mVpk-pk | Vripple2_actual
Step 5: Input Capacitor
Vinripple1 - Input ripple spec | 1.2 | Vpk-pk | Input voltage ripple spec (pk-pk) at Vin(nom) = 5%
Icinrms |  | mA
Cinmin | 1.5018 | µF
Reported Cinmin | 2.2 | µF
Cin | 10 | µF | Input capacitance
CinEsrMax | 0.29931 | W
RCinEsr | 0.003 | W | Input capacitance series resistance (ESR)
Reported Cin ESR max | 3 | mΩ
Input current, full load, Vin(nom) | 0.68333 | A
Peak primary current, full load, Vin(nom) | 3.4093 | A
Toff, Vin(nom) | 2.6277 | µs
Input voltage ripple - Vinripple2 | 0.18979 | Vpk-pk | Vinripple2
Step 6: Soft Start
Tss | 0.0335 | s | Soft-start time
Iss | 5e-06 | A | Soft-start current
Css | 1.675e-07 | F | Required soft-start cap
Css_u | 1.8e-07 | F | User selected SS cap
Step 7: UVLO Resistors
Rising UVLO/EN Threshold | 1.5 | V
Falling UVLO/EN Threshold | 1.45 | V
Voltage Hysteresis | 0.05 | V
Current before UVLO (rising) | 0 | A
Current after UVLO (rising) | 0.005 | mA
Current Hysteresis | 0.005 | mA
VINUVLO_ON | 16.5 | V
VINUVLO_OFF | 14.45 | V
RUV1 | 300 | kΩ | 301 | kΩ | 301 | 301kΩ
RUV2 | 30.1 | kΩ | 30.1 | kΩ | 30.1 | 30.1kΩ
VINUVLO_ON_ACTUAL | 16.5 | V
VINUVLO_OFF_ACTUAL | 14.445 | V
Step 8: FB and TC Resistors
Pi | 3.1416 |  | p
Toff_Vinmax |  | sec | Check min Ton and Toff times
Ton_Vinmin |  | sec
Rfb | 168 | kΩ | Feedback Resistance - recommneded to user |  |  |  |  | 1
Selected Rfb | 168 | kΩ | Feedback Resistance - chosen by user
Rfb2_u | 169 | kΩ | Std Value Lower Feedback Resistance
Diode TC | -0.7 | mV/°C
RTC | 960000 | Ω
Standard Value RTC | 953 | kΩ
Step 8: Efficiency
Design
Ta | 85 | °C | Ambient Temperature
Components
LTc | 0.004 | %/°C | Transformer DCR Temp Co
θCA | 20 | °C/W | Transformer Core-to-Ambient Thermal Resistance
RCinEsr | 0.003 | W | Input Capacitor ESR
Part Characteristics
Vdd | 5 | V
IQ | 0.00045 | A | Quiescent Current Of Controller (Not Switching!)
IC Power Disipation | Value | Units
Power Dis |  | W
Temp rise | 0 | °C
Current (switching) | #NAME? | A
Qrr Current | #NAME? | A
Diode Current | #NAME? | #NAME?
Total Application Switching IQ | #NAME? | A
SCHEMATIC LABELS
RUV1 = 301MΩ | 301kΩ
RUV2 = 30.1kΩ | 30.1kΩ
Lmag = 12µH | 12µH
Rdcr = 30mΩ | 30mΩ
Turns Ratio | 1 : 1
Css = 180nF | 180nF
VIN | 24V
VIN range | 10V...36V
VOUT = 16.4V | 16.4V |  | 1
VOUT2 = 30V |  |  | FALSE
VOUT2 = 30V
Output Cap(s) |  |  |  |  | SINGLE
COUT = 110µF | 110µF |  |  |  | 55µF
Capacitance per component (Cout) | 22µF
# of output caps | 5 x
110
Input Cap(s)
CIN | 10µF
Capacitance per component (Cin) | 4.7µF
# of input caps | 3 x
Diode Ref Des | DFLY1 | DFLY2
FB resistor | NO
FB resistor ref des shown or not? | YES | R1 | R2
RFB = 168kΩ | 168kΩ | 168kΩ
RFB2 = 168kΩ | 0.169kΩ | 168kΩ
Show Rt resistor ref des? | YES | Rt
Rt | #NAME?
Show TC resistor ref des? | YES
RTC = 953kΩ
Rtc
Adjustable UVLO? | YES | Ruv1 | Ruv2 |  | Value | Units | BOM display
RUV1 = 301kΩ | 301 kΩ | 301kΩ |  |  | 301 | kΩ | 301k
RUV2 = 30.1kΩ | 30.1 kΩ | 30.1kΩ |  |  | 30.1 | kΩ | 30.1k
RSET resistor
RSET = 10kΩ | 10 kΩ | 10kΩ |  |  | 0 | Ω | 0
SS Cap
Css = 167.5nF | 167.5nF
Css
Flyback Diode - forward current rating | 2 | A
Flyback Diode - reverse voltage rating | 52 | V
Rpgood | 100kΩ
Full-load efficiency | 87.1%
Half-load efficiency | 82.8%
10% load efficiency | 82.7% | linear scale only
1% load efficiency | 0% | log scale only
Blank out | ¦ | n
OUTPUT CURRENT | 1A
OUTPUT CURRENT #2 - DUAL |  |  | 1
OUTPUT CURRENT #2 - BIPOLAR
SW | 1
FB | 2
VIN | 3
EN/UVLO | 4
SS/BIAS | 5
TC | 6
RSET | 7
GND | 8
Rcomp | 10 | k | 10kΩ
Ccopm | 22 | n | 22nF
Chf | 47 | p | 47pF
Rcs | 15 | m | 15mΩ
Cflt | 100 |  | 100pF
Rflt | 100 |  | 100Ω

## Parameters (hidden)
LM5185 Parameters
[6 empty] | TERMS OF USE | [24 empty] | 0.019258 | 0.00074172 | 0.0012403 | 20 | 7.1523 | 0 | 0.0008363 | 0.001578 |  | #NAME?
[7 empty] | Currents |  |  | Miscellaneous | [10 empty] | Inductor |  |  |  | Cout |  |  | Cin |  |  | High-side MOSFET Losses | [7 empty] | Low-side MOSFET Losses |  |  | Diode | [6 empty] | RESULTS
Input Parameters | [6 empty] | Step | Iout (A) | Ripple Current pk-pk (A) | Peak Current (A) | Duty Cycle | Valley Current (A) | Off Time (sec) | Pout-max (W) at Vin-nom | Iout-max (A) at Vin-nom | Vsw-max (V) at Vin-nom | Switching Frequency (Hz) | Active Mode Duration (sec) | Sleep Mode Duration (sec) | Operating Quiescent Current (A) | Irms (A) | Inductor DCR Loss @ 25°C (W) | Inductor Core Loss (W) | Total Inductor Loss (W) | Irms (A) | Cout ESR Loss (W) | Total Cout Loss (W) | Irms (A) | Cin ESR Loss (W) | Total Cin Loss (W) | Irms (A) | Rdson HS Loss @ 25°C (W) | HS Gate Qg Loss (W) | SW Rise Time (ns) | SW Fall Time (ns) | HS Switching Loss (W) | Coss Loss (W) | Total HS FET Loss (W) | Irms (A) | Rdson LS Loss @ 25°C (W) | LS Gate Qg Loss (W) | Reverse Recovery & Leakage Losses | DeadTime Loss @ 25°C (W) | Total LS FET Loss (W) | Quiescent Loss (W) | LDO + Quiescent Loss (W) | Total Gate Drive Loss (W) | Total Power Loss in IC (W) | Total Converter Power Loss (W) | Pout (W) | EFF (%) | High-side MOSFET Rdson % | Low-side MOSFET Rdson % | Gate Drive (Qg) Loss from Vin % | High-side MOSFET Switching Loss % | Reverse Recovery & Leakage Loss % | Deadtime Loss % | Inductor Cu Loss % | Inductor Core Loss % | Cin Cout ESR % | Quiescent Current Loss % | Total Loss % | Overall Eff % | Overall Eff | Current (mA) | Keep for "previous" data series | Keep for "previous" data series | Frequency (kHz) | Coss | Total Power Loss in IC (mW) | LDO + Quiescent Loss (mW) | Total Inductor Loss (mW) | COT / PFM Overall Eff | COT / PFM Total Power Loss in IC (mW) | COT / PFM LDO + Quiescent Loss (mW) | COT / PFM Total Inductor Loss (mW)
Design | Input Value | Units | Std Units | Description |  |  | 0.1 | 0.001 | [41 empty] | 0.0164 | 1 | 0% | 0% | #NAME? | 0% | 0% | 0% | 0% | 0% | 0% | 0% | 0% | 100% | 100 | 1 | 59.7024 | 59.7% | 0 | 0% | 0 | 0 | 0 | 100 | 0 | 0 | 0
[7 empty] | 1 | 0.01 | [41 empty] | 0.164 | 1 | 0% | 0% | #NAME? | 0% | 0% | 0% | 0% | 0% | 0% | 0% | 0% | 100% | 100 | 10 | 83.6826 | 83.68% | 0 | 0% | 0 | 0 | 0 | 100 | 0 | 0 | 0
Vin | 24 | V | 24 | Vin |  |  | 2 | 0.02 | [41 empty] | 0.328 | 1 | 0% | 0% | #NAME? | 0% | 0% | 0% | 0% | 0% | 0% | 0% | 0% | 100% | 100 | 20 | 85.5913 | 85.59% | 0 | 0% | 0 | 0 | 0 | 100 | 0 | 0 | 0
Vout | 16.4 | V | 16.4 | Vout |  |  | 3 | 0.03 | [41 empty] | 0.492 | 1 | 0% | 0% | #NAME? | 0% | 0% | 0% | 0% | 0% | 0% | 0% | 0% | 100% | 100 | 30 | 86.2461 | 86.25% | 0 | 0% | 0 | 0 | 0 | 100 | 0 | 0 | 0
Iout | 1 | A | 1 | Iout(max) |  |  | 4 | 0.04
Rt | 8541.6667 | kW | 8541666.6667 |  |  |  | 5 | 0.05
Tamb | 25 | °C | 25 | Ambient temperature | 9 |  | 6 | 0.06
VDD | 5 | V | 5 |  |  |  | 7 | 0.07
[7 empty] | 8 | 0.08
Outputs | [6 empty] | 9 | 0.09
Design | Value | Units | Std Units | Description |  |  | 10 | 0.1
On-Time | 56.9444 | µs | 5.6944e-05 | On Time - fixed |  |  | 11 | 0.11
Off Time |  | µs | 0 | Off Time - depends on Vout, L, Iout, DCR, etc. |  |  | 12 | 0.12
DIL | 35827.5463 | mA | 35.8275 | Inductor pk-pk ripple current in CCM |  |  | 13 | 0.13
CCM Freq | 12 | kHz | 12000 | Frequency in CCM |  |  | 14 | 0.14
Fsw_max | 350 | kHz | 350000 | Max Fsw |  |  | 15 | 0.15
Tr | 40 | ns | 4e-08 | Switch rise time |  |  | 16 | 0.16
Tf | 37.5 | ns | 3.75e-08 | Switch fall time |  |  | 17 | 0.17
[7 empty] | 18 | 0.18
Components | Input Value | Units | Std Units | Description |  |  | 19 | 0.19
L | 12 | µH | 1.2e-05 | Filter inductance |  |  | 20 | 0.2
Rdcr_pri | 30 | mW | 0.03 | Transformer primary winding DCR at 25°C |  |  | 21 | 0.21
Rdcr_sec | 30 | mW | 0.03 | Transformer secondary winding DCR at 25°C |  |  | 22 | 0.22
Kcore | 5e-08 |  | 5e-08 | Core loss constant - consult transformer vendor |  |  | 23 | 0.23
Cin | 10 | µF | 1e-05 | Input capacitance |  |  | 24 | 0.24
RCinESR | 3 | mW | 0.003 | Input capacitor ESR |  |  | 25 | 0.25
Cout | 110 | µF | 0.00011 | Output capacitance |  |  | 26 | 0.26
RCoutESR | 2 | mW | 0.002 | Output capacitor ESR |  |  | 27 | 0.27
Converter |  | Units | Std Units | Description |  |  | 28 | 0.28
Isw_max | 6.6667 | A | 6.6667 | Peak switch current |  |  | 29 | 0.29
Isw_min | 1.3333 | A | 1.3333 | Min peak switch current |  |  | 30 | 0.3
ILIM_delay | 30 | ns | 3e-08 | Current lmit comparator delay |  |  | 31 | 0.31
Efficiency | 100% |  | 1 | Efficiency estimate |  |  | 32 | 0.32
IQ | 450 | µA | 0.00045 | LM5185 quiescent current |  |  | 33 | 0.33
Flyback MOSFET |  | Units | Std Units | Description |  |  | 34 | 0.34
Rdson | 20 | mW | 0.02 | Drain-source resistance of MOSFET @ VDD, 25°C |  |  | 35 | 0.35
RdsonTC | 4500 | ppm/°C | 0.0045 | Drain to Source Resistance Temp Co |  |  | 36 | 0.36
FOM |  | mΩ*nC |  | FOM |  |  | 37 | 0.37
Qg | 25 | nC | 2.5e-08 | Gate charge of MOSFET @ VDD |  |  | 38 | 0.38
Coss | 150 | pF | 1.5e-10 | Capacitance (Coss) |  |  | 39 | 0.39
Csw | 50 | pF | 5e-11 | Effective SW node capacitance (Ctr + Cdiode_refl) |  |  | 40 | 0.4
Flyback Diode |  | Units | Std Units | Description |  |  | 41 | 0.41
Vfwd1 | 0.4 | V | 0.4 | Flyback diode forward voltage at no load |  |  | 42 | 0.42
Vfwd2 | 0.7 | V | 0.7 | Flyback diode forward voltage at full load |  |  | 43 | 0.43
BDserR | 100 | mW | 0.1 | Series resistance of body diode |  |  | 44 | 0.44
Qrr_Dfly | 2 | nC | 2e-09 | Reverse recovery charge of body diode at 100mA |  |  | 45 | 0.45
Trr_Dfly | 10 | ns | 1e-08 | Reverse recovery time of body diode (not used) |  |  | 46 | 0.46
I_LEAK | 0 | μA | 0 | Leakage current of low-side device |  |  | 47 | 0.47
ThetaJA | 52.8 | °C/W | 52.8 | IC thermal impedance |  |  | 48 | 0.48
[7 empty] | 49 | 0.49
[7 empty] | 50 | 0.5
[7 empty] | 51 | 0.51
[7 empty] | 52 | 0.52
[7 empty] | 53 | 0.53
[7 empty] | 54 | 0.54
[7 empty] | 55 | 0.55
[7 empty] | 56 | 0.56
[5 empty] | Eff (%) | Iout (mA) | 57 | 0.57
[5 empty] | 0 | 500 | 58 | 0.58
[5 empty] | 0 | 750 | 59 | 0.59
[5 empty] | 100 | 1000 | 60 | 0.6
[7 empty] | 61 | 0.61
[7 empty] | 62 | 0.62
[7 empty] | 63 | 0.63
[7 empty] | 64 | 0.64
[7 empty] | 65 | 0.65
[7 empty] | 66 | 0.66
[7 empty] | 67 | 0.67
[7 empty] | 68 | 0.68
[7 empty] | 69 | 0.69
[7 empty] | 70 | 0.7
[7 empty] | 71 | 0.71
[7 empty] | 72 | 0.72
[7 empty] | 73 | 0.73
[7 empty] | 74 | 0.74
[7 empty] | 75 | 0.75
[7 empty] | 76 | 0.76
[7 empty] | 77 | 0.77
[7 empty] | 78 | 0.78
[7 empty] | 79 | 0.79
[7 empty] | 80 | 0.8
[7 empty] | 81 | 0.81
[5 empty] | Eff (%) | Iout (mA) | 82 | 0.82
[5 empty] | 0 | 500 | 83 | 0.83
[5 empty] | 0 | 750 | 84 | 0.84
[5 empty] | 88.6982 | 1000 | 85 | 0.85
[7 empty] | 86 | 0.86
[7 empty] | 87 | 0.87
[7 empty] | 88 | 0.88
[7 empty] | 89 | 0.89
[7 empty] | 90 | 0.9
[7 empty] | 91 | 0.91
[7 empty] | 92 | 0.92
[7 empty] | 93 | 0.93
[7 empty] | 94 | 0.94
[7 empty] | 95 | 0.95
[7 empty] | 96 | 0.96
[7 empty] | 97 | 0.97
[7 empty] | 98 | 0.98
[7 empty] | 99 | 0.99
[7 empty] | 100 | 1 | [41 empty] | 16.4 | 1 | 0% | 0% | #NAME? | 0% | 0% | 0% | 0% | 0% | 0% | 0% | 0% | 100% | 100 | 1000 | 88.6982 | 88.7% | 0 | 0% | 0 | 0 | 0 | 100 | 0 | 0 | 0
[7 empty] | 1e-05 | A | min_I | [22 empty] | 0.0049517 | 0.0037188 | 20 | 18.9436 | 0.0041453 | 0.007164 |  | 0.09194 | 0.008453 | 0.00093282 | 0.0091179 | 0.0012141 | 0.018785 | [6 empty] | 1mA | 0.3641% | 0.6569% | 5.439% | 0.4591% | 0% | 0.07375% | 0.7215% | 1.493% | 0.0005502% | 8.255%
[7 empty] | 1 | A | max_I | [41 empty] | 100mA | 0.81% | 1.461% | 2.483% | 0.9906% | 1.163% | 0.1647% | 1.605% | 0.6815% | 0.001752% | 1.284%
[7 empty] | 11.5129 |  | rr
Note on A1: This efficiency calculator is aimed towards low current, COT-type architectures. Specifically, the "On Time" is programmed by the timing resistor, Rt. Meanwhile, the "Off Time" is determined by zero crossing of the inductor current crosses (in DCM) or when FB touches VREF (in CCM). In the DCM configuration, it is assumed that the effective switching frequency is proportional to output current.
Note on G2: Texas Instruments: Limited Use Policy You must treat this software and documentation like any other copyrighted material. You may not: - Copy documentation of the software - Copy this software except to make archival or backup copies - Reverse engineer, disassemble, decompile or make any attempt to discover the source code of the Software - Place the software onto a server so that it is accessible via a public network such as the internet - Sublicense, rent, lease or lend any portion of the software or documentation. Texas Instruments is not responsible for the validity of any design created with this software and urges all designs to be fully tested and carefully verified. Refer to the LM5165 product datasheet and EVM user guides for more details. Rev. 1, Timothy Hegarty, Texas Instruments, Inc.

## Calculations - Single (hidden)
Fine tuning: Calculations are performed at Vin(nom), Vin(min) and Vin(max) below | [7 empty] | 0.7 | [34 empty] | 0.004 | [15 empty] | 85 | [11 empty] | Raw Calculation | [5 empty] | 0.7 | [34 empty] | 0.004 | [15 empty] | 85
[8 empty] | 0.4 | [7 empty] | 6.6667 | [60 empty] | 0.4 | [7 empty] | 6.6667
| Voltages | [6 empty] | Miscellaneous | [25 empty] | On/Off Times and Eff Duty Cycle | [7 empty] | Cin / Cout |  | RMS Currents |  | MOSFET Loss | [7 empty] | Flyback Diode Loss |  |  |  | Transformer Loss | [12 empty] | Voltages | [5 empty] | Miscellaneous | [25 empty] | On/Off Times and Eff Duty Cycle | [7 empty] | Cin / Cout |  | RMS Currents |  | IC Loss | [7 empty] | Flyback Diode Loss |  |  |  | Transformer Loss
| Step | Iout (A) |  | Pout (W) | Vin (V) | Vout-Reflected (V) | Vsw-max (V) | Duty Cycle | Pout-max (W) | Pout-actual (W) | Iout-max (A) | Vout-actual (V) | Iout-actual | Vout-calc? | Vout-actual -? | Isw (A) | Ton-BCM (µs) | Toff-BCM (µs) | Fsw-max-BCM (kHz) | Fsw-BCM (kHz) | Ipri-min-BCM (A) | Toff-min-BCM (µs) | Iout-min-BCM (A) | Toff-FFB (µs) | Fsw-FFM (kHz) | Iout-max-FFB (A) | Ipri-DCM (A) | Ipri (A) | COMP (V) | Iout (mA) | Fsw (kHz) | Iout (mA) | Fsw (kHz) | Tsw (µs) | Ton (µs) | Toff (µs) | Ton-diode (µs) | Duty Cycle | Pout actual (W) | Iout actual (A) | Vout actual (V) | Cout (µF) for 1% ripple | Cin (µF) for 5% ripple | Ipri-rms (A) | Isec-rms (A) | P-FET-Cond (W) | P-FET-Sw (W) | P-FET-Qg (W) | P-FET-Coss (W) | P-IQ (W) | P-IC-Total | P-FET-Total (W) | P-IC-Total (mW) | P-Diode-Cond (W) | P-Diode-Leak (W) | P-Diode-Snubber (W) | P-Diode-Total (W) | PCu-pri (W) | PCu-sec (W) | Core Loss (W) | P-Transforer (W) | P-LeakL-Clamp/Snub (W) | P-Trans-Total (mW) | P-Loss-Total (W) | Pout (W) | Efficiency | Efficiency (%) | Check Fsw at Iout-max | Check Pout-max at Iout-max | calculated D' based on raw calculation | Step | Iout (A) | Pout (W) | Vin (V) | Vout-Reflected (V) | Vsw-max (V) | Duty Cycle | Pout-max (W) | Pout-actual (W) | Iout-max (A) | Vout-actual (V) | Iout-actual | Vout-calc? | Vout-actual -? | Isw (A) | Ton-BCM (µs) | Toff-BCM (µs) | Fsw-max-BCM (kHz) | Fsw-BCM (kHz) | Ipri-min-BCM (A) | Toff-min-BCM (µs) | Iout-min-BCM (A) | Toff-FFB (µs) | Fsw-FFM (kHz) | Iout-max-FFB (A) | Ipri-DCM (A) | Ipri (A) | COMP (V) | Iout (mA) | Fsw (kHz) | Iout (mA) | Fsw (kHz) | Tsw (µs) | Ton (µs) | Toff (µs) | Ton-diode (µs) | Duty Cycle | Pout actual (W) | Iout actual (A) | Vout actual (V) | Cout (µF) for 1% ripple | Cin (µF) for 5% ripple | Ipri-rms (A) | Isec-rms (A) | P-FET-Cond (W) | P-FET-Sw (W) | P-FET-Qg (W) | P-FET-Coss (W) | P-IQ (W) | P-IC-Total | P-FET-Total (W) | P-IC-Total (mW) | P-Diode-Cond (W) | P-Diode-Leak (W) | P-Diode-Snubber (W) | P-Diode-Total (W) | PCu-pri (W) | PCu-sec (W) | Core Loss (W) | P-Transforer (W) | P-LeakL-Clamp/Snub (W) | P-Trans-Total (mW) | P-Loss-Total (W) | Pout (W) | Efficiency | Efficiency (%) | Check Fsw at Iout-max | Check Pout-max at Iout-max | secondaryt conduction time
| 0.1 | 1e-09 |  | 1.64e-08 | 24 | 16.8 | 40.8 | 0.41176 | 33.2376 | 1.64e-08 | 2.0267 | 16.4 | 2.0086 | 79999960204.2749 | 16.4 | 3.4e-09 | 1.7e-09 | 2.4286e-09 | 350 | 350 | 2.3529 | 1.6807 | 0.69204 | 0.95238 | 12 | 0.22222 | 8.9443e-05 | 1.3333 | 1.0069 | 1e-06 | 12 | 1e-06 | 12 | 83.3333 | 0.66667 | 82.6667 | 0.95238 | 0.008 | 0.128 | 0.66133 | 0.19355 | 4.065e-09 | 4.7074e-08 | 0.068853 | 0.76671 | 9.4815e-05 | 0.01224 | 0.0015 | 0.0019976 | 0.0108 | 12.3 | 0.014358 | 14.3583 | 6.706e-10 |  |  | 6.706e-07 | 0.00014222 | 0.017636 | 5.12e-05 | 0.022127 | 0.00010667 | 22.2338 | 0.048892 | 1.64e-08 | 3.3543e-07 | 3.3543e-05 | -50 | -50 | 4.1906e-06 | 0.1 | 1e-09 | 1.64e-08 | 24 | 16.8 | 40.8 | 0.41176 | 33.2376 | 1.64e-08 | 2.0267 | 16.4 | 2.0086 | 79999999976 | 16.4 | 3.319e-09 | 1.6595e-09 | 2.3707e-09 | 350 | 350 | 2.3529 | 1.6807 | 0.69204 | 0.95238 | 12 | 0.22222 | 8.9443e-05 | 1.3333 | 1.0069 | 1e-06 | 12 | 1e-06 | 12 | 83.3333 | 0.66667 | 82.6667 | 0.95238 | 0.008 | 0.128 | 0.66133 | 0.19355 | 4.065e-09 | 4.7074e-08 | 0.068853 | 0.76671 | 9.4815e-05 | 0.013056 | 0.0015 | 0.0019976 | 0.0108 | 12.3 | 0.027475 | 27.4746 | 6.706e-10 |  |  | 6.706e-07 | 0.00014222 | 0.017636 | 5.12e-05 | 0.022127 | 0.00010667 | 22.2338 | 0.049708 | 1.64e-08 | 3.2992e-07 | 3.2992e-05 | -50 | -50 | 4.1404e-06
| 1 | 0.01 |  | 0.164 | 23.9671 | 16.8198 | 40.8198 | 0.41239 | 33.2421 | 0.164 | 2.027 | 16.4 | 2.0089 | 7965.0561 | 16.4 | 0.034036 | 0.017041 | 0.024283 | 350 | 350 | 2.3532 | 1.6789 | 0.6914 | 0.95126 | 15.7685 | 0.22196 | 0.28301 | 1.3333 | 1.009 | 10 | 15.7685 | 10 | 15.7685 | 63.4175 | 0.66758 | 62.7499 | 0.95126 | 0.010527 | 0.1682 | 0.65965 | 0.25498 | 0.040706 | 0.35782 | 0.078982 | 0.76574 | 0.00012476 | 0.016092 | 0.0019711 | 0.0026274 | 0.010785 | 12.7562 | 0.018878 | 18.8781 | 0.006706 |  |  | 6.706 | 0.00018714 | 0.017591 | 0.00010134 | 0.022177 | 0.00014016 | 22.3175 | 0.060658 | 0.164 | 0.73 | 72.9999 | -50 | -50 | 0.015182 | 1 | 0.01 | 0.164 | 24 | 16.8 | 40.8 | 0.41176 | 33.2376 | 0.164 | 2.0267 | 16.4 | 2.0086 | 7976.0012 | 16.4 | 0.03319 | 0.016595 | 0.023707 | 350 | 350 | 2.3529 | 1.6807 | 0.69204 | 0.95238 | 15.75 | 0.22222 | 0.28284 | 1.3333 | 1.009 | 10 | 15.75 | 10 | 15.75 | 63.4921 | 0.66667 | 62.8254 | 0.95238 | 0.0105 | 0.168 | 0.65967 | 0.25467 | 0.04065 | 0.35776 | 0.078881 | 0.76575 | 0.00012444 | 0.017136 | 0.0019687 | 0.0026218 | 0.0108 | 12.7687 | 0.032686 | 32.6856 | 0.006706 |  |  | 6.706 | 0.00018667 | 0.017591 | 0.00010105 | 0.022177 | 0.00014 | 22.317 | 0.061709 | 0.164 | 0.7266 | 72.6601 | -50 | -50 | 0.015
| 2 | 0.02 |  | 0.328 | 23.9671 | 16.8198 | 40.8198 | 0.41239 | 33.2421 | 0.328 | 2.027 | 16.4 | 2.0089 | 3970.5463 | 16.4 | 0.068072 | 0.034083 | 0.048566 | 350 | 350 | 2.3532 | 1.6789 | 0.6914 | 0.95126 | 31.5371 | 0.22196 | 0.40024 | 1.3333 | 1.018 | 20 | 31.5371 | 20 | 31.5371 | 31.7087 | 0.66758 | 31.0412 | 0.95126 | 0.021054 | 0.3364 | 0.65263 | 0.51544 | 0.081413 | 0.35401 | 0.1117 | 0.76165 | 0.00024952 | 0.032183 | 0.0039421 | 0.0052549 | 0.010785 | 14.7273 | 0.037757 | 37.7574 | 0.013412 |  |  | 13.412 | 0.00037429 | 0.017403 | 0.00057328 | 0.02265 | 0.00028033 | 22.9303 | 0.088827 | 0.328 | 0.7869 | 78.6897 | -50 | -50 | 0.030364 | 2 | 0.02 | 0.328 | 24 | 16.8 | 40.8 | 0.41176 | 33.2376 | 0.328 | 2.0267 | 16.4 | 2.0086 | 3976.0024 | 16.4 | 0.066381 | 0.03319 | 0.047415 | 350 | 350 | 2.3529 | 1.6807 | 0.69204 | 0.95238 | 31.5 | 0.22222 | 0.4 | 1.3333 | 1.018 | 20 | 31.5 | 20 | 31.5 | 31.746 | 0.66667 | 31.0794 | 0.95238 | 0.021 | 0.336 | 0.65267 | 0.51481 | 0.081301 | 0.35396 | 0.11155 | 0.76167 | 0.00024889 | 0.034272 | 0.0039375 | 0.0052436 | 0.0108 | 14.7375 | 0.054572 | 54.5724 | 0.013412 |  |  | 13.412 | 0.00037333 | 0.017404 | 0.0005716 | 0.022648 | 0.00028 | 22.9283 | 0.090913 | 0.328 | 0.78298 | 78.2979 | -50 | -50 | 0.03
| 3 | 0.03 |  | 0.492 | 23.9671 | 16.8198 | 40.8198 | 0.41239 | 33.2421 | 0.492 | 2.027 | 16.4 | 2.0089 | 2639.0439 | 16.4 | 0.10211 | 0.051124 | 0.072848 | 350 | 350 | 2.3532 | 1.6789 | 0.6914 | 0.95126 | 47.3056 | 0.22196 | 0.49019 | 1.3333 | 1.027 | 30 | 47.3056 | 30 | 47.3056 | 21.1392 | 0.66758 | 20.4716 | 0.95126 | 0.03158 | 0.50459 | 0.64561 | 0.78157 | 0.12212 | 0.3502 | 0.1368 | 0.75755 | 0.00037429 | 0.048275 | 0.0059132 | 0.0078823 | 0.010785 | 16.6984 | 0.056638 | 56.6377 | 0.020118 |  |  | 20.118 | 0.00056143 | 0.017216 | 0.0015798 | 0.023658 | 0.00042049 | 24.0784 | 0.11753 | 0.492 | 0.80718 | 80.7176 | -50 | -50 | 0.045545 | 3 | 0.03 | 0.492 | 24 | 16.8 | 40.8 | 0.41176 | 33.2376 | 0.492 | 2.0267 | 16.4 | 2.0086 | 2642.6703 | 16.4 | 0.099571 | 0.049786 | 0.071122 | 350 | 350 | 2.3529 | 1.6807 | 0.69204 | 0.95238 | 47.25 | 0.22222 | 0.4899 | 1.3333 | 1.027 | 30 | 47.25 | 30 | 47.25 | 21.164 | 0.66667 | 20.4974 | 0.95238 | 0.0315 | 0.504 | 0.64567 | 0.78059 | 0.12195 | 0.35016 | 0.13663 | 0.75758 | 0.00037333 | 0.051408 | 0.0059062 | 0.0078654 | 0.0108 | 16.7062 | 0.076461 | 76.4606 | 0.020118 |  |  | 20.118 | 0.00056 | 0.017218 | 0.0015751 | 0.023653 | 0.00042 | 24.0732 | 0.12065 | 0.492 | 0.80307 | 80.3066 | -50 | -50 | 0.045
| 4 | 0.04 |  | 0.656 | 23.9671 | 16.8198 | 40.8198 | 0.41239 | 33.2421 | 0.656 | 2.027 | 16.4 | 2.0089 | 1973.2933 | 16.4 | 0.13614 | 0.068165 | 0.097131 | 350 | 350 | 2.3532 | 1.6789 | 0.6914 | 0.95126 | 63.0741 | 0.22196 | 0.56602 | 1.3333 | 1.036 | 40 | 63.0741 | 40 | 63.0741 | 15.8544 | 0.66758 | 15.1868 | 0.95126 | 0.042107 | 0.67279 | 0.6386 | 1.0535 | 0.16283 | 0.3464 | 0.15796 | 0.75342 | 0.00049905 | 0.064367 | 0.0078843 | 0.01051 | 0.010785 | 18.6694 | 0.075519 | 75.5192 | 0.026824 |  |  | 26.824 | 0.00074857 | 0.017029 | 0.003243 | 0.025323 | 0.00056066 | 25.8841 | 0.1469 | 0.656 | 0.81704 | 81.7042 | -50 | -50 | 0.060727 | 4 | 0.04 | 0.656 | 24 | 16.8 | 40.8 | 0.41176 | 33.2376 | 0.656 | 2.0267 | 16.4 | 2.0086 | 1976.0049 | 16.4 | 0.13276 | 0.066381 | 0.09483 | 350 | 350 | 2.3529 | 1.6807 | 0.69204 | 0.95238 | 63 | 0.22222 | 0.56569 | 1.3333 | 1.036 | 40 | 63 | 40 | 63 | 15.873 | 0.66667 | 15.2063 | 0.95238 | 0.042 | 0.672 | 0.63867 | 1.0522 | 0.1626 | 0.34637 | 0.15776 | 0.75346 | 0.00049778 | 0.068544 | 0.007875 | 0.010487 | 0.0108 | 18.675 | 0.09835 | 98.35 | 0.026824 |  |  | 26.824 | 0.00074667 | 0.017031 | 0.0032335 | 0.025314 | 0.00056 | 25.8739 | 0.15105 | 0.656 | 0.81284 | 81.2839 | -50 | -50 | 0.06
| 5 | 0.05 |  | 0.82 | 23.9671 | 16.8198 | 40.8198 | 0.41239 | 33.2421 | 0.82 | 2.027 | 16.4 | 2.0089 | 1573.8434 | 16.4 | 0.17018 | 0.085207 | 0.12141 | 350 | 350 | 2.3532 | 1.6789 | 0.6914 | 0.95126 | 78.8426 | 0.22196 | 0.63283 | 1.3333 | 1.0451 | 50 | 78.8426 | 50 | 78.8426 | 12.6835 | 0.66758 | 12.0159 | 0.95126 | 0.052634 | 0.84099 | 0.63158 | 1.3316 | 0.20353 | 0.34259 | 0.17661 | 0.74927 | 0.00062381 | 0.080458 | 0.0098553 | 0.013137 | 0.010785 | 20.6405 | 0.094402 | 94.4018 | 0.03353 |  |  | 33.53 | 0.00093572 | 0.016842 | 0.0056653 | 0.027749 | 0.00070082 | 28.45 | 0.17702 | 0.82 | 0.82245 | 82.2449 | -50 | -50 | 0.075909 | 5 | 0.05 | 0.82 | 24 | 16.8 | 40.8 | 0.41176 | 33.2376 | 0.82 | 2.0267 | 16.4 | 2.0086 | 1576.0061 | 16.4 | 0.16595 | 0.082976 | 0.11854 | 350 | 350 | 2.3529 | 1.6807 | 0.69204 | 0.95238 | 78.75 | 0.22222 | 0.63246 | 1.3333 | 1.045 | 50 | 78.75 | 50 | 78.75 | 12.6984 | 0.66667 | 12.0317 | 0.95238 | 0.0525 | 0.84 | 0.63167 | 1.3298 | 0.20325 | 0.34257 | 0.17638 | 0.74932 | 0.00062222 | 0.08568 | 0.0098437 | 0.013109 | 0.0108 | 20.6437 | 0.12024 | 120.2408 | 0.03353 |  |  | 33.53 | 0.00093333 | 0.016844 | 0.0056486 | 0.027733 | 0.0007 | 28.4325 | 0.1822 | 0.82 | 0.8182 | 81.8197 | -50 | -50 | 0.075
| 6 | 0.06 |  | 0.984 | 23.9671 | 16.8198 | 40.8198 | 0.41239 | 33.2421 | 0.984 | 2.027 | 16.4 | 2.0089 | 1307.5439 | 16.4 | 0.20422 | 0.10225 | 0.1457 | 350 | 350 | 2.3532 | 1.6789 | 0.6914 | 0.95126 | 94.6112 | 0.22196 | 0.69323 | 1.3333 | 1.0541 | 60 | 94.6112 | 60 | 94.6112 | 10.5696 | 0.66758 | 9.902 | 0.95126 | 0.063161 | 1.0092 | 0.62456 | 1.6158 | 0.24424 | 0.33878 | 0.19346 | 0.74509 | 0.00074857 | 0.09655 | 0.011826 | 0.015765 | 0.010785 | 22.6116 | 0.11329 | 113.2856 | 0.040236 |  |  | 40.236 | 0.0011229 | 0.016655 | 0.0089366 | 0.031025 | 0.00084099 | 31.8662 | 0.208 | 0.984 | 0.8255 | 82.5504 | -50 | -50 | 0.091091 | 6 | 0.06 | 0.984 | 24 | 16.8 | 40.8 | 0.41176 | 33.2376 | 0.984 | 2.0267 | 16.4 | 2.0086 | 1309.3407 | 16.4 | 0.19914 | 0.099571 | 0.14224 | 350 | 350 | 2.3529 | 1.6807 | 0.69204 | 0.95238 | 94.5 | 0.22222 | 0.69282 | 1.3333 | 1.054 | 60 | 94.5 | 60 | 94.5 | 10.582 | 0.66667 | 9.9153 | 0.95238 | 0.063 | 1.008 | 0.62467 | 1.6137 | 0.2439 | 0.33877 | 0.19322 | 0.74516 | 0.00074667 | 0.10282 | 0.011812 | 0.015731 | 0.0108 | 22.6125 | 0.14213 | 142.1328 | 0.040236 |  |  | 40.236 | 0.00112 | 0.016658 | 0.0089104 | 0.030999 | 0.00084 | 31.8389 | 0.21421 | 0.984 | 0.82123 | 82.1227 | -50 | -50 | 0.09
| 7 | 0.07 |  | 1.148 | 23.9671 | 16.8198 | 40.8198 | 0.41239 | 33.2421 | 1.148 | 2.027 | 16.4 | 2.0089 | 1117.3304 | 16.4 | 0.23825 | 0.11929 | 0.16998 | 350 | 350 | 2.3532 | 1.6789 | 0.6914 | 0.95126 | 110.3797 | 0.22196 | 0.74877 | 1.3333 | 1.0631 | 70 | 110.3797 | 70 | 110.3797 | 9.0596 | 0.66758 | 8.3921 | 0.95126 | 0.073688 | 1.1774 | 0.61754 | 1.9066 | 0.28494 | 0.33498 | 0.20897 | 0.7409 | 0.00087333 | 0.11264 | 0.013797 | 0.018392 | 0.010785 | 24.5826 | 0.13217 | 132.1704 | 0.046942 |  |  | 46.942 | 0.00131 | 0.016468 | 0.013138 | 0.035233 | 0.00098115 | 36.214 | 0.23991 | 1.148 | 0.82714 | 82.7144 | -50 | -50 | 0.10627 | 7 | 0.07 | 1.148 | 24 | 16.8 | 40.8 | 0.41176 | 33.2376 | 1.148 | 2.0267 | 16.4 | 2.0086 | 1118.8657 | 16.4 | 0.23233 | 0.11617 | 0.16595 | 350 | 350 | 2.3529 | 1.6807 | 0.69204 | 0.95238 | 110.25 | 0.22222 | 0.74833 | 1.3333 | 1.063 | 70 | 110.25 | 70 | 110.25 | 9.0703 | 0.66667 | 8.4036 | 0.95238 | 0.0735 | 1.176 | 0.61767 | 1.9039 | 0.28455 | 0.33498 | 0.2087 | 0.74097 | 0.00087111 | 0.11995 | 0.013781 | 0.018353 | 0.0108 | 24.5812 | 0.16403 | 164.0262 | 0.046942 |  |  | 46.942 | 0.0013067 | 0.016471 | 0.0131 | 0.035194 | 0.00098 | 36.1743 | 0.24714 | 1.148 | 0.82286 | 82.2855 | -50 | -50 | 0.105
| 8 | 0.08 |  | 1.312 | 23.9671 | 16.8198 | 40.8198 | 0.41239 | 33.2421 | 1.312 | 2.027 | 16.4 | 2.0089 | 974.6705 | 16.4 | 0.27229 | 0.13633 | 0.19426 | 350 | 350 | 2.3532 | 1.6789 | 0.6914 | 0.95126 | 126.1482 | 0.22196 | 0.80047 | 1.3333 | 1.0721 | 80 | 126.1482 | 80 | 126.1482 | 7.9272 | 0.66758 | 7.2596 | 0.95126 | 0.084214 | 1.3456 | 0.61052 | 2.204 | 0.32565 | 0.33117 | 0.22339 | 0.73667 | 0.0009981 | 0.12873 | 0.015769 | 0.021019 | 0.010785 | 26.5537 | 0.15106 | 151.0564 | 0.053648 |  |  | 53.648 | 0.0014971 | 0.016281 | 0.018345 | 0.040447 | 0.0011213 | 41.5684 | 0.27283 | 1.312 | 0.82785 | 82.7851 | -50 | -50 | 0.12145 | 8 | 0.08 | 1.312 | 24 | 16.8 | 40.8 | 0.41176 | 33.2376 | 1.312 | 2.0267 | 16.4 | 2.0086 | 976.0098 | 16.4 | 0.26552 | 0.13276 | 0.18966 | 350 | 350 | 2.3529 | 1.6807 | 0.69204 | 0.95238 | 126 | 0.22222 | 0.8 | 1.3333 | 1.072 | 80 | 126 | 80 | 126 | 7.9365 | 0.66667 | 7.2698 | 0.95238 | 0.084 | 1.344 | 0.61067 | 2.2009 | 0.3252 | 0.33118 | 0.22311 | 0.73676 | 0.00099556 | 0.13709 | 0.01575 | 0.020974 | 0.0108 | 26.55 | 0.18592 | 185.9208 | 0.053648 |  |  | 53.648 | 0.0014933 | 0.016284 | 0.018291 | 0.040393 | 0.00112 | 41.5131 | 0.28108 | 1.312 | 0.82356 | 82.3561 | -50 | -50 | 0.12
| 9 | 0.09 |  | 1.476 | 23.9671 | 16.8198 | 40.8198 | 0.41239 | 33.2421 | 1.476 | 2.027 | 16.4 | 2.0089 | 863.7131 | 16.4 | 0.30632 | 0.15337 | 0.21855 | 350 | 350 | 2.3532 | 1.6789 | 0.6914 | 0.95126 | 141.9167 | 0.22196 | 0.84903 | 1.3333 | 1.0811 | 90 | 141.9167 | 90 | 141.9167 | 7.0464 | 0.66758 | 6.3788 | 0.95126 | 0.094741 | 1.5138 | 0.60351 | 2.5083 | 0.36636 | 0.32736 | 0.23694 | 0.73243 | 0.0011229 | 0.14483 | 0.01774 | 0.023647 | 0.010785 | 28.5248 | 0.16994 | 169.9435 | 0.060354 |  |  | 60.354 | 0.0016843 | 0.016093 | 0.024626 | 0.046737 | 0.0012615 | 47.9988 | 0.30682 | 1.476 | 0.8279 | 82.7901 | -50 | -50 | 0.13664 | 9 | 0.09 | 1.476 | 24 | 16.8 | 40.8 | 0.41176 | 33.2376 | 1.476 | 2.0267 | 16.4 | 2.0086 | 864.9 | 16.4 | 0.29871 | 0.14936 | 0.21337 | 350 | 350 | 2.3529 | 1.6807 | 0.69204 | 0.95238 | 141.75 | 0.22222 | 0.84853 | 1.3333 | 1.081 | 90 | 141.75 | 90 | 141.75 | 7.0547 | 0.66667 | 6.388 | 0.95238 | 0.0945 | 1.512 | 0.60367 | 2.5047 | 0.36585 | 0.32739 | 0.23664 | 0.73252 | 0.00112 | 0.15422 | 0.017719 | 0.023596 | 0.0108 | 28.5187 | 0.20782 | 207.8167 | 0.060354 |  |  | 60.354 | 0.00168 | 0.016098 | 0.024554 | 0.046665 | 0.00126 | 47.9249 | 0.3161 | 1.476 | 0.82362 | 82.3617 | -50 | -50 | 0.135
| 10 | 0.1 |  | 1.64 | 23.9671 | 16.8198 | 40.8198 | 0.41239 | 33.2421 | 1.64 | 2.027 | 16.4 | 2.0089 | 774.9475 | 16.4 | 0.34036 | 0.17041 | 0.24283 | 350 | 350 | 2.3532 | 1.6789 | 0.6914 | 0.95126 | 157.6853 | 0.22196 | 0.89495 | 1.3333 | 1.0901 | 100 | 157.6853 | 100 | 157.6853 | 6.3417 | 0.66758 | 5.6742 | 0.95126 | 0.10527 | 1.682 | 0.59649 | 2.8198 | 0.40706 | 0.32356 | 0.24976 | 0.72816 | 0.0012476 | 0.16092 | 0.019711 | 0.026274 | 0.010785 | 30.4958 | 0.18883 | 188.8317 | 0.06706 |  |  | 67.06 | 0.0018714 | 0.015906 | 0.032048 | 0.054169 | 0.0014016 | 55.5707 | 0.34196 | 1.64 | 0.82746 | 82.7464 | -50 | -50 | 0.15182 | 10 | 0.1 | 1.64 | 24 | 16.8 | 40.8 | 0.41176 | 33.2376 | 1.64 | 2.0267 | 16.4 | 2.0086 | 776.0124 | 16.4 | 0.3319 | 0.16595 | 0.23707 | 350 | 350 | 2.3529 | 1.6807 | 0.69204 | 0.95238 | 157.5 | 0.22222 | 0.89443 | 1.3333 | 1.09 | 100 | 157.5 | 100 | 157.5 | 6.3492 | 0.66667 | 5.6825 | 0.95238 | 0.105 | 1.68 | 0.59667 | 2.8156 | 0.4065 | 0.32359 | 0.24944 | 0.72827 | 0.0012444 | 0.17136 | 0.019687 | 0.026218 | 0.0108 | 30.4875 | 0.22971 | 229.7139 | 0.06706 |  |  | 67.06 | 0.0018667 | 0.015911 | 0.031953 | 0.054075 | 0.0014 | 55.4748 | 0.35225 | 1.64 | 0.82319 | 82.319 | -50 | -50 | 0.15
| 11 | 0.11 |  | 1.804 | 23.9671 | 16.8198 | 40.8198 | 0.41239 | 33.2421 | 1.804 | 2.027 | 16.4 | 2.0089 | 702.3213 | 16.4 | 0.3744 | 0.18745 | 0.26711 | 350 | 350 | 2.3532 | 1.6789 | 0.6914 | 0.95126 | 173.4538 | 0.22196 | 0.93863 | 1.3333 | 1.0991 | 110 | 173.4538 | 110 | 173.4538 | 5.7652 | 0.66758 | 5.0976 | 0.95126 | 0.11579 | 1.8502 | 0.58947 | 3.1387 | 0.44777 | 0.31975 | 0.26195 | 0.72386 | 0.0013724 | 0.17701 | 0.021682 | 0.028902 | 0.010785 | 32.4669 | 0.20772 | 207.721 | 0.073766 |  |  | 73.766 | 0.0020586 | 0.015719 | 0.04067 | 0.062804 | 0.0015418 | 64.3458 | 0.3783 | 1.804 | 0.82665 | 82.6651 | -50 | -50 | 0.167 | 11 | 0.11 | 1.804 | 24 | 16.8 | 40.8 | 0.41176 | 33.2376 | 1.804 | 2.0267 | 16.4 | 2.0086 | 703.2864 | 16.4 | 0.3651 | 0.18255 | 0.26078 | 350 | 350 | 2.3529 | 1.6807 | 0.69204 | 0.95238 | 173.25 | 0.22222 | 0.93808 | 1.3333 | 1.099 | 110 | 173.25 | 110 | 173.25 | 5.772 | 0.66667 | 5.1053 | 0.95238 | 0.1155 | 1.848 | 0.58967 | 3.134 | 0.44715 | 0.31979 | 0.26162 | 0.72398 | 0.0013689 | 0.1885 | 0.021656 | 0.02884 | 0.0108 | 32.4562 | 0.25161 | 251.6125 | 0.073766 |  |  | 73.766 | 0.0020533 | 0.015724 | 0.040551 | 0.062684 | 0.00154 | 64.2244 | 0.3896 | 1.804 | 0.82239 | 82.2391 | -50 | -50 | 0.165
| 12 | 0.12 |  | 1.968 | 23.9671 | 16.8198 | 40.8198 | 0.41239 | 33.2421 | 1.968 | 2.027 | 16.4 | 2.0089 | 641.7997 | 16.4 | 0.40843 | 0.2045 | 0.29139 | 350 | 350 | 2.3532 | 1.6789 | 0.6914 | 0.95126 | 189.2223 | 0.22196 | 0.98037 | 1.3333 | 1.1081 | 120 | 189.2223 | 120 | 189.2223 | 5.2848 | 0.66758 | 4.6172 | 0.95126 | 0.12632 | 2.0184 | 0.58245 | 3.4653 | 0.48848 | 0.31594 | 0.2736 | 0.71954 | 0.0014971 | 0.1931 | 0.023653 | 0.031529 | 0.010785 | 34.438 | 0.22661 | 226.6114 | 0.080472 |  |  | 80.472 | 0.0022457 | 0.015532 | 0.050553 | 0.072701 | 0.001682 | 74.3829 | 0.4159 | 1.968 | 0.82554 | 82.5536 | -50 | -50 | 0.18218 | 12 | 0.12 | 1.968 | 24 | 16.8 | 40.8 | 0.41176 | 33.2376 | 1.968 | 2.0267 | 16.4 | 2.0086 | 642.6816 | 16.4 | 0.39829 | 0.19914 | 0.28449 | 350 | 350 | 2.3529 | 1.6807 | 0.69204 | 0.95238 | 189 | 0.22222 | 0.9798 | 1.3333 | 1.108 | 120 | 189 | 120 | 189 | 5.291 | 0.66667 | 4.6243 | 0.95238 | 0.126 | 2.016 | 0.58267 | 3.46 | 0.4878 | 0.316 | 0.27325 | 0.71967 | 0.0014933 | 0.20563 | 0.023625 | 0.031462 | 0.0108 | 34.425 | 0.27351 | 273.5123 | 0.080472 |  |  | 80.472 | 0.00224 | 0.015538 | 0.050405 | 0.072552 | 0.00168 | 74.2324 | 0.42822 | 1.968 | 0.82129 | 82.1295 | -50 | -50 | 0.18
| 13 | 0.13 |  | 2.132 | 23.9671 | 16.8198 | 40.8198 | 0.41239 | 33.2421 | 2.132 | 2.027 | 16.4 | 2.0089 | 590.5893 | 16.4 | 0.44247 | 0.22154 | 0.31568 | 350 | 350 | 2.3532 | 1.6789 | 0.6914 | 0.95126 | 204.9908 | 0.22196 | 1.0204 | 1.3333 | 1.1171 | 130 | 204.9908 | 130 | 204.9908 | 4.8783 | 0.66758 | 4.2107 | 0.95126 | 0.13685 | 2.1866 | 0.57543 | 3.7999 | 0.52918 | 0.31214 | 0.28477 | 0.71519 | 0.0016219 | 0.20919 | 0.025624 | 0.034157 | 0.010785 | 36.409 | 0.2455 | 245.503 | 0.087178 |  |  | 87.178 | 0.0024329 | 0.015345 | 0.061752 | 0.083916 | 0.0018221 | 85.7382 | 0.45483 | 2.132 | 0.82418 | 82.4175 | -50 | -50 | 0.19736 | 13 | 0.13 | 2.132 | 24 | 16.8 | 40.8 | 0.41176 | 33.2376 | 2.132 | 2.0267 | 16.4 | 2.0086 | 591.4008 | 16.4 | 0.43148 | 0.21574 | 0.3082 | 350 | 350 | 2.3529 | 1.6807 | 0.69204 | 0.95238 | 204.75 | 0.22222 | 1.0198 | 1.3333 | 1.117 | 130 | 204.75 | 130 | 204.75 | 4.884 | 0.66667 | 4.2173 | 0.95238 | 0.1365 | 2.184 | 0.57567 | 3.7939 | 0.52846 | 0.3122 | 0.28441 | 0.71533 | 0.0016178 | 0.22277 | 0.025594 | 0.034084 | 0.0108 | 36.3937 | 0.29541 | 295.4134 | 0.087178 |  |  | 87.178 | 0.0024267 | 0.015351 | 0.061571 | 0.083735 | 0.00182 | 85.5546 | 0.46815 | 2.132 | 0.81995 | 81.9954 | -50 | -50 | 0.195
| 14 | 0.14 |  | 2.296 | 23.9671 | 16.8198 | 40.8198 | 0.41239 | 33.2421 | 2.296 | 2.027 | 16.4 | 2.0089 | 546.6949 | 16.4 | 0.4765 | 0.23858 | 0.33996 | 350 | 350 | 2.3532 | 1.6789 | 0.6914 | 0.95126 | 220.7594 | 0.22196 | 1.0589 | 1.3333 | 1.1261 | 140 | 220.7594 | 140 | 220.7594 | 4.5298 | 0.66758 | 3.8622 | 0.95126 | 0.14738 | 2.3548 | 0.56842 | 4.1427 | 0.56989 | 0.30833 | 0.29552 | 0.71082 | 0.0017467 | 0.22528 | 0.027595 | 0.036784 | 0.010785 | 38.3801 | 0.2644 | 264.3957 | 0.093884 |  |  | 93.884 | 0.00262 | 0.015158 | 0.074322 | 0.096503 | 0.0019623 | 98.4655 | 0.49513 | 2.296 | 0.82261 | 82.2607 | -50 | -50 | 0.21255 | 14 | 0.14 | 2.296 | 24 | 16.8 | 40.8 | 0.41176 | 33.2376 | 2.296 | 2.0267 | 16.4 | 2.0086 | 547.4461 | 16.4 | 0.46467 | 0.23233 | 0.3319 | 350 | 350 | 2.3529 | 1.6807 | 0.69204 | 0.95238 | 220.5 | 0.22222 | 1.0583 | 1.3333 | 1.126 | 140 | 220.5 | 140 | 220.5 | 4.5351 | 0.66667 | 3.8685 | 0.95238 | 0.147 | 2.352 | 0.56867 | 4.136 | 0.56911 | 0.3084 | 0.29515 | 0.71097 | 0.0017422 | 0.2399 | 0.027562 | 0.036705 | 0.0108 | 38.3625 | 0.31732 | 317.3158 | 0.093884 |  |  | 93.884 | 0.0026133 | 0.015164 | 0.074103 | 0.096285 | 0.00196 | 98.2448 | 0.50944 | 2.296 | 0.81841 | 81.8409 | -50 | -50 | 0.21
| 15 | 0.15 |  | 2.46 | 23.9671 | 16.8198 | 40.8198 | 0.41239 | 33.2421 | 2.46 | 2.027 | 16.4 | 2.0089 | 508.6532 | 16.4 | 0.51054 | 0.25562 | 0.36424 | 350 | 350 | 2.3532 | 1.6789 | 0.6914 | 0.95126 | 236.5279 | 0.22196 | 1.0961 | 1.3333 | 1.1352 | 150 | 236.5279 | 150 | 236.5279 | 4.2278 | 0.66758 | 3.5602 | 0.95126 | 0.1579 | 2.523 | 0.5614 | 4.4941 | 0.61059 | 0.30452 | 0.30589 | 0.70641 | 0.0018714 | 0.24138 | 0.029566 | 0.039412 | 0.010785 | 40.3512 | 0.28329 | 283.2895 | 0.10059 |  |  | 100.59 | 0.0028071 | 0.014971 | 0.088313 | 0.11051 | 0.0021025 | 112.6167 | 0.53685 | 2.46 | 0.82086 | 82.0863 | -50 | -50 | 0.22773 | 15 | 0.15 | 2.46 | 24 | 16.8 | 40.8 | 0.41176 | 33.2376 | 2.46 | 2.0267 | 16.4 | 2.0086 | 509.3522 | 16.4 | 0.49786 | 0.24893 | 0.35561 | 350 | 350 | 2.3529 | 1.6807 | 0.69204 | 0.95238 | 236.25 | 0.22222 | 1.0954 | 1.3333 | 1.135 | 150 | 236.25 | 150 | 236.25 | 4.2328 | 0.66667 | 3.5661 | 0.95238 | 0.1575 | 2.52 | 0.56167 | 4.4866 | 0.60976 | 0.30461 | 0.30551 | 0.70658 | 0.0018667 | 0.25704 | 0.029531 | 0.039327 | 0.0108 | 40.3312 | 0.33922 | 339.2195 | 0.10059 |  |  | 100.59 | 0.0028 | 0.014978 | 0.088053 | 0.11025 | 0.0021 | 112.3547 | 0.55216 | 2.46 | 0.81669 | 81.6689 | -50 | -50 | 0.225
| 16 | 0.16 |  | 2.624 | 23.9671 | 16.8198 | 40.8198 | 0.41239 | 33.2421 | 2.624 | 2.027 | 16.4 | 2.0089 | 475.367 | 16.4 | 0.54457 | 0.27266 | 0.38853 | 350 | 350 | 2.3532 | 1.6789 | 0.6914 | 0.95126 | 252.2964 | 0.22196 | 1.132 | 1.3333 | 1.1442 | 160 | 252.2964 | 160 | 252.2964 | 3.9636 | 0.66758 | 3.296 | 0.95126 | 0.16843 | 2.6912 | 0.55438 | 4.8544 | 0.6513 | 0.30072 | 0.31593 | 0.70199 | 0.0019962 | 0.25747 | 0.031537 | 0.042039 | 0.010785 | 42.3222 | 0.30218 | 302.1844 | 0.1073 |  |  | 107.296 | 0.0029943 | 0.014783 | 0.10378 | 0.126 | 0.0022426 | 128.2417 | 0.58004 | 2.624 | 0.81896 | 81.8965 | -50 | -50 | 0.24291 | 16 | 0.16 | 2.624 | 24 | 16.8 | 40.8 | 0.41176 | 33.2376 | 2.624 | 2.0267 | 16.4 | 2.0086 | 476.0202 | 16.4 | 0.53105 | 0.26552 | 0.37932 | 350 | 350 | 2.3529 | 1.6807 | 0.69204 | 0.95238 | 252 | 0.22222 | 1.1314 | 1.3333 | 1.144 | 160 | 252 | 160 | 252 | 3.9683 | 0.66667 | 3.3016 | 0.95238 | 0.168 | 2.688 | 0.55467 | 4.8462 | 0.65041 | 0.30081 | 0.31552 | 0.70217 | 0.0019911 | 0.27418 | 0.0315 | 0.041949 | 0.0108 | 42.3 | 0.36112 | 361.1245 | 0.1073 |  |  | 107.296 | 0.0029867 | 0.014791 | 0.10347 | 0.12569 | 0.00224 | 127.9341 | 0.59635 | 2.624 | 0.81482 | 81.4817 | -50 | -50 | 0.24
| 17 | 0.17 |  | 2.788 | 23.9671 | 16.8198 | 40.8198 | 0.41239 | 33.2421 | 2.788 | 2.027 | 16.4 | 2.0089 | 445.9969 | 16.4 | 0.57861 | 0.2897 | 0.41281 | 350 | 350 | 2.3532 | 1.6789 | 0.6914 | 0.95126 | 268.0649 | 0.22196 | 1.1669 | 1.3333 | 1.1532 | 170 | 268.0649 | 170 | 268.0649 | 3.7304 | 0.66758 | 3.0629 | 0.95126 | 0.17896 | 2.8594 | 0.54736 | 5.2239 | 0.69201 | 0.29691 | 0.32565 | 0.69753 | 0.002121 | 0.27356 | 0.033508 | 0.044666 | 0.010785 | 44.2933 | 0.32108 | 321.0805 | 0.114 |  |  | 114.002 | 0.0031814 | 0.014596 | 0.12076 | 0.14301 | 0.0023828 | 145.3889 | 0.62476 | 2.788 | 0.81693 | 81.6933 | -50 | -50 | 0.25809 | 17 | 0.17 | 2.788 | 24 | 16.8 | 40.8 | 0.41176 | 33.2376 | 2.788 | 2.0267 | 16.4 | 2.0086 | 446.6097 | 16.4 | 0.56424 | 0.28212 | 0.40303 | 350 | 350 | 2.3529 | 1.6807 | 0.69204 | 0.95238 | 267.75 | 0.22222 | 1.1662 | 1.3333 | 1.153 | 170 | 267.75 | 170 | 267.75 | 3.7348 | 0.66667 | 3.0682 | 0.95238 | 0.1785 | 2.856 | 0.54767 | 5.2149 | 0.69106 | 0.29701 | 0.32523 | 0.69772 | 0.0021156 | 0.29131 | 0.033469 | 0.044571 | 0.0108 | 44.2687 | 0.38303 | 383.0308 | 0.114 |  |  | 114.002 | 0.0031733 | 0.014604 | 0.1204 | 0.14265 | 0.00238 | 145.0312 | 0.64206 | 2.788 | 0.81281 | 81.2813 | -50 | -50 | 0.255
| 18 | 0.18 |  | 2.952 | 23.9671 | 16.8198 | 40.8198 | 0.41239 | 33.2421 | 2.952 | 2.027 | 16.4 | 2.0089 | 419.8903 | 16.4 | 0.61265 | 0.30674 | 0.43709 | 350 | 350 | 2.3532 | 1.6789 | 0.6914 | 0.95126 | 283.8335 | 0.22196 | 1.2007 | 1.3333 | 1.1622 | 180 | 283.8335 | 180 | 283.8335 | 3.5232 | 0.66758 | 2.8556 | 0.95126 | 0.18948 | 3.0276 | 0.54035 | 5.603 | 0.73271 | 0.2931 | 0.33509 | 0.69304 | 0.0022457 | 0.28965 | 0.035479 | 0.047294 | 0.010785 | 46.2644 | 0.33998 | 339.9776 | 0.12071 |  |  | 120.708 | 0.0033686 | 0.014409 | 0.13931 | 0.16158 | 0.002523 | 164.1051 | 0.67106 | 2.952 | 0.81478 | 81.4782 | -50 | -50 | 0.27327 | 18 | 0.18 | 2.952 | 24 | 16.8 | 40.8 | 0.41176 | 33.2376 | 2.952 | 2.0267 | 16.4 | 2.0086 | 420.4673 | 16.4 | 0.59743 | 0.29871 | 0.42673 | 350 | 350 | 2.3529 | 1.6807 | 0.69204 | 0.95238 | 283.5 | 0.22222 | 1.2 | 1.3333 | 1.162 | 180 | 283.5 | 180 | 283.5 | 3.5273 | 0.66667 | 2.8607 | 0.95238 | 0.189 | 3.024 | 0.54067 | 5.5931 | 0.73171 | 0.29322 | 0.33466 | 0.69325 | 0.00224 | 0.30845 | 0.035437 | 0.047193 | 0.0108 | 46.2375 | 0.40494 | 404.9384 | 0.12071 |  |  | 120.708 | 0.00336 | 0.014418 | 0.1389 | 0.16117 | 0.00252 | 163.6928 | 0.68934 | 2.952 | 0.81069 | 81.0691 | -50 | -50 | 0.27
| 19 | 0.19 |  | 3.116 | 23.9671 | 16.8198 | 40.8198 | 0.41239 | 33.2421 | 3.116 | 2.027 | 16.4 | 2.0089 | 396.5319 | 16.4 | 0.64668 | 0.32379 | 0.46137 | 350 | 350 | 2.3532 | 1.6789 | 0.6914 | 0.95126 | 299.602 | 0.22196 | 1.2336 | 1.3333 | 1.1712 | 190 | 299.602 | 190 | 299.602 | 3.3378 | 0.66758 | 2.6702 | 0.95126 | 0.20001 | 3.1958 | 0.53333 | 5.9921 | 0.77342 | 0.2893 | 0.34427 | 0.68853 | 0.0023705 | 0.30574 | 0.03745 | 0.049921 | 0.010785 | 48.2354 | 0.35888 | 358.8759 | 0.12741 |  |  | 127.414 | 0.0035557 | 0.014222 | 0.15947 | 0.18177 | 0.0026631 | 184.4359 | 0.71896 | 3.116 | 0.81252 | 81.2524 | -50 | -50 | 0.28845 | 19 | 0.19 | 3.116 | 24 | 16.8 | 40.8 | 0.41176 | 33.2376 | 3.116 | 2.0267 | 16.4 | 2.0086 | 397.0768 | 16.4 | 0.63062 | 0.31531 | 0.45044 | 350 | 350 | 2.3529 | 1.6807 | 0.69204 | 0.95238 | 299.25 | 0.22222 | 1.2329 | 1.3333 | 1.171 | 190 | 299.25 | 190 | 299.25 | 3.3417 | 0.66667 | 2.675 | 0.95238 | 0.1995 | 3.192 | 0.53367 | 5.9813 | 0.77236 | 0.28942 | 0.34383 | 0.68875 | 0.0023644 | 0.32558 | 0.037406 | 0.049814 | 0.0108 | 48.2062 | 0.42685 | 426.8472 | 0.12741 |  |  | 127.414 | 0.0035467 | 0.014231 | 0.159 | 0.1813 | 0.00266 | 183.9642 | 0.73823 | 3.116 | 0.80846 | 80.8463 | -50 | -50 | 0.285
| 20 | 0.2 |  | 3.28 | 23.9671 | 16.8198 | 40.8198 | 0.41239 | 33.2421 | 3.28 | 2.027 | 16.4 | 2.0089 | 375.5095 | 16.4 | 0.68072 | 0.34083 | 0.48566 | 350 | 350 | 2.3532 | 1.6789 | 0.6914 | 0.95126 | 315.3705 | 0.22196 | 1.2657 | 1.3333 | 1.1802 | 200 | 315.3705 | 200 | 315.3705 | 3.1709 | 0.66758 | 2.5033 | 0.95126 | 0.21054 | 3.364 | 0.52631 | 6.3916 | 0.81413 | 0.28549 | 0.35322 | 0.68398 | 0.0024952 | 0.32183 | 0.039421 | 0.052549 | 0.010785 | 50.2065 | 0.37778 | 377.7753 | 0.13412 |  |  | 134.12 | 0.0037429 | 0.014035 | 0.18129 | 0.20362 | 0.0028033 | 206.4255 | 0.76853 | 3.28 | 0.81017 | 81.0171 | -50 | -50 | 0.30364 | 20 | 0.2 | 3.28 | 24 | 16.8 | 40.8 | 0.41176 | 33.2376 | 3.28 | 2.0267 | 16.4 | 2.0086 | 376.0255 | 16.4 | 0.66381 | 0.3319 | 0.47415 | 350 | 350 | 2.3529 | 1.6807 | 0.69204 | 0.95238 | 315 | 0.22222 | 1.2649 | 1.3333 | 1.18 | 200 | 315 | 200 | 315 | 3.1746 | 0.66667 | 2.5079 | 0.95238 | 0.21 | 3.36 | 0.52667 | 6.3797 | 0.81301 | 0.28563 | 0.35277 | 0.68421 | 0.0024889 | 0.34272 | 0.039375 | 0.052436 | 0.0108 | 50.175 | 0.44876 | 448.7574 | 0.13412 |  |  | 134.12 | 0.0037333 | 0.014044 | 0.18076 | 0.20309 | 0.0028 | 205.8895 | 0.78877 | 3.28 | 0.80614 | 80.6141 | -50 | -50 | 0.3
| 21 | 0.21 |  | 3.444 | 23.9671 | 16.8198 | 40.8198 | 0.41239 | 33.2421 | 3.444 | 2.027 | 16.4 | 2.0089 | 356.4894 | 16.4 | 0.71475 | 0.35787 | 0.50994 | 350 | 350 | 2.3532 | 1.6789 | 0.6914 | 0.95126 | 331.139 | 0.22196 | 1.2969 | 1.3333 | 1.1892 | 210 | 331.139 | 210 | 331.139 | 3.0199 | 0.66758 | 2.3523 | 0.95126 | 0.22106 | 3.5321 | 0.51929 | 6.8019 | 0.85483 | 0.28168 | 0.36194 | 0.67941 | 0.00262 | 0.33793 | 0.041392 | 0.055176 | 0.010785 | 52.1776 | 0.39668 | 396.6759 | 0.14083 |  |  | 140.826 | 0.00393 | 0.013848 | 0.20481 | 0.22717 | 0.0029435 | 230.117 | 0.8198 | 3.444 | 0.80773 | 80.7731 | -50 | -50 | 0.31882 | 21 | 0.21 | 3.444 | 24 | 16.8 | 40.8 | 0.41176 | 33.2376 | 3.444 | 2.0267 | 16.4 | 2.0086 | 356.9792 | 16.4 | 0.697 | 0.3485 | 0.49786 | 350 | 350 | 2.3529 | 1.6807 | 0.69204 | 0.95238 | 330.75 | 0.22222 | 1.2961 | 1.3333 | 1.189 | 210 | 330.75 | 210 | 330.75 | 3.0234 | 0.66667 | 2.3568 | 0.95238 | 0.2205 | 3.528 | 0.51967 | 6.789 | 0.85366 | 0.28183 | 0.36148 | 0.67965 | 0.0026133 | 0.35986 | 0.041344 | 0.055058 | 0.0108 | 52.1437 | 0.47067 | 470.6689 | 0.14083 |  |  | 140.826 | 0.00392 | 0.013858 | 0.20421 | 0.22657 | 0.00294 | 229.5117 | 0.84101 | 3.444 | 0.80373 | 80.3733 | -50 | -50 | 0.315
| 22 | 0.22 |  | 3.608 | 23.9671 | 16.8198 | 40.8198 | 0.41239 | 33.2421 | 3.608 | 2.027 | 16.4 | 2.0089 | 339.1985 | 16.4 | 0.74879 | 0.37491 | 0.53422 | 350 | 350 | 2.3532 | 1.6789 | 0.6914 | 0.95126 | 346.9076 | 0.22196 | 1.3274 | 1.3333 | 1.1982 | 220 | 346.9076 | 220 | 346.9076 | 2.8826 | 0.66758 | 2.215 | 0.95126 | 0.23159 | 3.7003 | 0.51227 | 7.2234 | 0.89554 | 0.27788 | 0.37046 | 0.6748 | 0.0027448 | 0.35402 | 0.043363 | 0.057804 | 0.010785 | 54.1486 | 0.41558 | 415.5775 | 0.14753 |  |  | 147.532 | 0.0041171 | 0.013661 | 0.23007 | 0.25247 | 0.0030836 | 255.5525 | 0.87281 | 3.608 | 0.80521 | 80.5211 | -50 | -50 | 0.334 | 22 | 0.22 | 3.608 | 24 | 16.8 | 40.8 | 0.41176 | 33.2376 | 3.608 | 2.0267 | 16.4 | 2.0086 | 339.6646 | 16.4 | 0.73019 | 0.3651 | 0.52156 | 350 | 350 | 2.3529 | 1.6807 | 0.69204 | 0.95238 | 346.5 | 0.22222 | 1.3266 | 1.3333 | 1.198 | 220 | 346.5 | 220 | 346.5 | 2.886 | 0.66667 | 2.2193 | 0.95238 | 0.231 | 3.696 | 0.51267 | 7.2094 | 0.89431 | 0.27803 | 0.36998 | 0.67506 | 0.0027378 | 0.37699 | 0.043312 | 0.05768 | 0.0108 | 54.1125 | 0.49258 | 492.5817 | 0.14753 |  |  | 147.532 | 0.0041067 | 0.013671 | 0.22939 | 0.25179 | 0.00308 | 254.8728 | 0.89499 | 3.608 | 0.80125 | 80.1246 | -50 | -50 | 0.33
| 23 | 0.23 |  | 3.772 | 23.9665 | 16.8201 | 40.8201 | 0.4124 | 33.2422 | 3.772 | 2.027 | 16.4 | 2.0089 | 323.4036 | 16.4 | 0.78284 | 0.39197 | 0.5585 | 350 | 350 | 2.3532 | 1.6789 | 0.69139 | 0.95124 | 362.6835 | 0.22196 | 1.3573 | 1.3573 | 1.2177 | 230 | 350 | 230 | 350 | 2.8571 | 0.67959 | 2.1776 | 0.96833 | 0.23786 | 3.8686 | 0.51722 | 7.4796 | 0.95308 | 0.2856 | 0.38218 | 0.68411 | 0.0029212 | 0.36359 | 0.04375 | 0.05832 | 0.010785 | 54.5349 | 0.42592 | 425.9154 | 0.15424 |  |  | 154.238 | 0.0043818 | 0.01404 | 0.24593 | 0.26917 | 0.0032239 | 272.3939 | 0.90708 | 3.772 | 0.80614 | 80.6141 | -50 | -50 | 0.34323 | 23 | 0.23 | 3.772 | 24 | 16.8 | 40.8 | 0.41176 | 33.2376 | 3.772 | 2.0267 | 16.4 | 2.0086 | 323.8557 | 16.4 | 0.76338 | 0.38169 | 0.54527 | 350 | 350 | 2.3529 | 1.6807 | 0.69204 | 0.95238 | 362.25 | 0.22222 | 1.3565 | 1.3565 | 1.2171 | 230 | 350 | 230 | 350 | 2.8571 | 0.67823 | 2.1789 | 0.9689 | 0.23738 | 3.864 | 0.51723 | 7.4705 | 0.95118 | 0.28538 | 0.38157 | 0.68391 | 0.0029119 | 0.38741 | 0.04375 | 0.058262 | 0.0108 | 54.55 | 0.50427 | 504.2661 | 0.15424 |  |  | 154.238 | 0.0043678 | 0.014032 | 0.24556 | 0.26877 | 0.00322 | 271.9943 | 0.9305 | 3.772 | 0.80213 | 80.2127 | -50 | -50 | 0.33912
| 24 | 0.24 |  | 3.936 | 23.9658 | 16.8205 | 40.8205 | 0.41241 | 33.2423 | 3.936 | 2.027 | 16.4 | 2.0089 | 308.9232 | 16.4 | 0.8169 | 0.40903 | 0.58278 | 350 | 350 | 2.3532 | 1.6788 | 0.69138 | 0.95122 | 378.4621 | 0.22195 | 1.3865 | 1.3865 | 1.2394 | 240 | 350 | 240 | 350 | 2.8571 | 0.69423 | 2.1629 | 0.98914 | 0.24298 | 4.0369 | 0.5248 | 7.6923 | 1.016 | 0.29602 | 0.39459 | 0.69648 | 0.003114 | 0.37142 | 0.04375 | 0.058321 | 0.010785 | 54.5346 | 0.43402 | 434.0157 | 0.16094 |  |  | 160.944 | 0.004671 | 0.014553 | 0.25938 | 0.28365 | 0.0033641 | 287.0135 | 0.93651 | 3.936 | 0.8078 | 80.7798 | -50 | -50 | 0.35061 | 24 | 0.24 | 3.936 | 24 | 16.8 | 40.8 | 0.41176 | 33.2376 | 3.936 | 2.0267 | 16.4 | 2.0086 | 309.3643 | 16.4 | 0.79657 | 0.39829 | 0.56898 | 350 | 350 | 2.3529 | 1.6807 | 0.69204 | 0.95238 | 378 | 0.22222 | 1.3856 | 1.3856 | 1.2387 | 240 | 350 | 240 | 350 | 2.8571 | 0.69282 | 2.1643 | 0.98974 | 0.24249 | 4.032 | 0.52482 | 7.6826 | 1.0139 | 0.29579 | 0.39394 | 0.69628 | 0.0031038 | 0.39574 | 0.04375 | 0.058262 | 0.0108 | 54.55 | 0.51287 | 512.8715 | 0.16094 |  |  | 160.944 | 0.0046558 | 0.014544 | 0.25898 | 0.28322 | 0.00336 | 286.5833 | 0.9604 | 3.936 | 0.80386 | 80.3856 | -50 | -50 | 0.34641
| 25 | 0.25 |  | 4.1 | 23.9651 | 16.821 | 40.821 | 0.41242 | 33.2424 | 4.1 | 2.027 | 16.4 | 2.0089 | 295.6016 | 16.4 | 0.85095 | 0.4261 | 0.60707 | 350 | 350 | 2.3533 | 1.6788 | 0.69136 | 0.95119 | 394.2412 | 0.22195 | 1.4151 | 1.4151 | 1.2606 | 250 | 350 | 250 | 350 | 2.8571 | 0.70858 | 2.1486 | 1.0095 | 0.248 | 4.2052 | 0.53207 | 7.9035 | 1.0802 | 0.30632 | 0.40687 | 0.70849 | 0.0033108 | 0.37909 | 0.04375 | 0.058322 | 0.010784 | 54.5343 | 0.44196 | 441.9611 | 0.16765 |  |  | 167.65 | 0.0049662 | 0.015059 | 0.27296 | 0.29827 | 0.0035044 | 301.7766 | 0.96592 | 4.1 | 0.80933 | 80.9329 | -50 | -50 | 0.35784 | 25 | 0.25 | 4.1 | 24 | 16.8 | 40.8 | 0.41176 | 33.2376 | 4.1 | 2.0267 | 16.4 | 2.0086 | 296.0324 | 16.4 | 0.82976 | 0.41488 | 0.59269 | 350 | 350 | 2.3529 | 1.6807 | 0.69204 | 0.95238 | 393.75 | 0.22222 | 1.4142 | 1.4142 | 1.2599 | 250 | 350 | 250 | 350 | 2.8571 | 0.70711 | 2.15 | 1.0102 | 0.24749 | 4.2 | 0.53211 | 7.8932 | 1.0779 | 0.30608 | 0.40619 | 0.70829 | 0.0032998 | 0.4039 | 0.04375 | 0.058262 | 0.0108 | 54.55 | 0.52131 | 521.3113 | 0.16765 |  |  | 167.65 | 0.0049497 | 0.01505 | 0.27254 | 0.29781 | 0.0035 | 301.3148 | 0.99028 | 4.1 | 0.80546 | 80.5457 | -50 | -50 | 0.35355
| 26 | 0.26 |  | 4.264 | 23.9644 | 16.8214 | 40.8214 | 0.41244 | 33.2424 | 4.264 | 2.027 | 16.4 | 2.0089 | 283.305 | 16.4 | 0.88501 | 0.44316 | 0.63135 | 350 | 350 | 2.3533 | 1.6788 | 0.69135 | 0.95117 | 410.021 | 0.22194 | 1.4431 | 1.4431 | 1.2813 | 260 | 350 | 260 | 350 | 2.8571 | 0.72264 | 2.1345 | 1.0295 | 0.25292 | 4.3736 | 0.53907 | 8.1132 | 1.1457 | 0.31649 | 0.41903 | 0.72016 | 0.0035117 | 0.3866 | 0.04375 | 0.058323 | 0.010784 | 54.534 | 0.44976 | 449.7611 | 0.17436 |  |  | 174.356 | 0.0052675 | 0.015559 | 0.28669 | 0.31303 | 0.0036446 | 316.679 | 0.99533 | 4.264 | 0.81075 | 81.075 | -50 | -50 | 0.36493 | 26 | 0.26 | 4.264 | 24 | 16.8 | 40.8 | 0.41176 | 33.2376 | 4.264 | 2.0267 | 16.4 | 2.0086 | 283.7261 | 16.4 | 0.86295 | 0.43148 | 0.61639 | 350 | 350 | 2.3529 | 1.6807 | 0.69204 | 0.95238 | 409.5 | 0.22222 | 1.4422 | 1.4422 | 1.2807 | 260 | 350 | 260 | 350 | 2.8571 | 0.72111 | 2.136 | 1.0302 | 0.25239 | 4.368 | 0.53911 | 8.1022 | 1.1432 | 0.31625 | 0.41832 | 0.71996 | 0.0034998 | 0.4119 | 0.04375 | 0.058262 | 0.0108 | 54.55 | 0.5296 | 529.5957 | 0.17436 |  |  | 174.356 | 0.0052497 | 0.01555 | 0.28623 | 0.31254 | 0.00364 | 316.1848 | 1.0201 | 4.264 | 0.80694 | 80.6944 | -50 | -50 | 0.36056
| 27 | 0.27 |  | 4.428 | 23.9637 | 16.8218 | 40.8218 | 0.41245 | 33.2425 | 4.428 | 2.027 | 16.4 | 2.0089 | 271.9196 | 16.4 | 0.91907 | 0.46023 | 0.65563 | 350 | 350 | 2.3533 | 1.6787 | 0.69134 | 0.95115 | 425.8013 | 0.22193 | 1.4706 | 1.4706 | 1.3017 | 270 | 350 | 270 | 350 | 2.8571 | 0.73644 | 2.1207 | 1.0491 | 0.25775 | 4.5419 | 0.54579 | 8.3216 | 1.2124 | 0.32655 | 0.43107 | 0.73151 | 0.0037165 | 0.39398 | 0.04375 | 0.058325 | 0.010784 | 54.5337 | 0.45742 | 457.4242 | 0.18106 |  |  | 181.062 | 0.0055747 | 0.016053 | 0.30055 | 0.32793 | 0.0037849 | 331.7168 | 1.0247 | 4.428 | 0.81207 | 81.2069 | -50 | -50 | 0.37188 | 27 | 0.27 | 4.428 | 24 | 16.8 | 40.8 | 0.41176 | 33.2376 | 4.428 | 2.0267 | 16.4 | 2.0086 | 272.3315 | 16.4 | 0.89614 | 0.44807 | 0.6401 | 350 | 350 | 2.3529 | 1.6807 | 0.69204 | 0.95238 | 425.25 | 0.22222 | 1.4697 | 1.4697 | 1.301 | 270 | 350 | 270 | 350 | 2.8571 | 0.73485 | 2.1223 | 1.0498 | 0.2572 | 4.536 | 0.54585 | 8.31 | 1.2098 | 0.3263 | 0.43033 | 0.73131 | 0.0037036 | 0.41974 | 0.04375 | 0.058262 | 0.0108 | 54.55 | 0.53773 | 537.7338 | 0.18106 |  |  | 181.062 | 0.0055554 | 0.016045 | 0.30006 | 0.32741 | 0.00378 | 331.1892 | 1.05 | 4.428 | 0.80833 | 80.8326 | -50 | -50 | 0.36742
| 28 | 0.28 |  | 4.592 | 23.963 | 16.8222 | 40.8222 | 0.41246 | 33.2426 | 4.592 | 2.027 | 16.4 | 2.0089 | 261.3478 | 16.4 | 0.95313 | 0.4773 | 0.67991 | 350 | 350 | 2.3533 | 1.6787 | 0.69132 | 0.95113 | 441.5823 | 0.22193 | 1.4977 | 1.4977 | 1.3217 | 280 | 350 | 280 | 350 | 2.8571 | 0.74998 | 2.1072 | 1.0683 | 0.26249 | 4.7102 | 0.55226 | 8.5289 | 1.2805 | 0.33649 | 0.44301 | 0.74256 | 0.0039251 | 0.40121 | 0.04375 | 0.058326 | 0.010783 | 54.5334 | 0.46496 | 464.9582 | 0.18777 |  |  | 187.768 | 0.0058876 | 0.016542 | 0.31453 | 0.34296 | 0.0039252 | 346.8864 | 1.0541 | 4.592 | 0.8133 | 81.3298 | -50 | -50 | 0.3787 | 28 | 0.28 | 4.592 | 24 | 16.8 | 40.8 | 0.41176 | 33.2376 | 4.592 | 2.0267 | 16.4 | 2.0086 | 261.7509 | 16.4 | 0.92933 | 0.46467 | 0.66381 | 350 | 350 | 2.3529 | 1.6807 | 0.69204 | 0.95238 | 441 | 0.22222 | 1.4967 | 1.4967 | 1.321 | 280 | 350 | 280 | 350 | 2.8571 | 0.74833 | 2.1088 | 1.069 | 0.26192 | 4.704 | 0.55233 | 8.5166 | 1.2776 | 0.33624 | 0.44223 | 0.74236 | 0.0039113 | 0.42745 | 0.04375 | 0.058262 | 0.0108 | 54.55 | 0.54573 | 545.7338 | 0.18777 |  |  | 187.768 | 0.0058669 | 0.016533 | 0.31401 | 0.3424 | 0.00392 | 346.3244 | 1.0798 | 4.592 | 0.80962 | 80.9616 | -50 | -50 | 0.37417
| 29 | 0.29 |  | 4.756 | 23.9624 | 16.8226 | 40.8226 | 0.41247 | 33.2427 | 4.756 | 2.027 | 16.4 | 2.0089 | 251.5053 | 16.4 | 0.98719 | 0.49437 | 0.70419 | 350 | 350 | 2.3533 | 1.6787 | 0.69131 | 0.9511 | 457.3637 | 0.22192 | 1.5242 | 1.5242 | 1.3414 | 290 | 350 | 290 | 350 | 2.8571 | 0.76329 | 2.0939 | 1.0872 | 0.26715 | 4.8785 | 0.5585 | 8.7351 | 1.3497 | 0.34632 | 0.45483 | 0.75333 | 0.0041375 | 0.40832 | 0.04375 | 0.058327 | 0.010783 | 54.5331 | 0.47237 | 472.3702 | 0.19447 |  |  | 194.474 | 0.0062062 | 0.017025 | 0.32865 | 0.35812 | 0.0040655 | 362.1842 | 1.0836 | 4.756 | 0.81444 | 81.4445 | -50 | -50 | 0.3854 | 29 | 0.29 | 4.756 | 24 | 16.8 | 40.8 | 0.41176 | 33.2376 | 4.756 | 2.0267 | 16.4 | 2.0086 | 251.9001 | 16.4 | 0.96252 | 0.48126 | 0.68752 | 350 | 350 | 2.3529 | 1.6807 | 0.69204 | 0.95238 | 456.75 | 0.22222 | 1.5232 | 1.5232 | 1.3406 | 290 | 350 | 290 | 350 | 2.8571 | 0.76158 | 2.0956 | 1.088 | 0.26655 | 4.872 | 0.55858 | 8.7222 | 1.3467 | 0.34606 | 0.45402 | 0.75313 | 0.0041227 | 0.43501 | 0.04375 | 0.058262 | 0.0108 | 54.55 | 0.5536 | 553.6034 | 0.19447 |  |  | 194.474 | 0.006184 | 0.017016 | 0.3281 | 0.35753 | 0.00406 | 361.5869 | 1.1097 | 4.756 | 0.81082 | 81.082 | -50 | -50 | 0.38079
| 30 | 0.3 |  | 4.92 | 23.9617 | 16.823 | 40.823 | 0.41249 | 33.2428 | 4.92 | 2.027 | 16.4 | 2.0089 | 242.3192 | 16.4 | 1.0213 | 0.51144 | 0.72847 | 350 | 350 | 2.3533 | 1.6786 | 0.6913 | 0.95108 | 473.1457 | 0.22192 | 1.5503 | 1.5503 | 1.3607 | 300 | 350 | 300 | 350 | 2.8571 | 0.77636 | 2.0808 | 1.1058 | 0.27173 | 5.0469 | 0.5645 | 8.9404 | 1.4202 | 0.35603 | 0.46656 | 0.76382 | 0.0043536 | 0.41531 | 0.04375 | 0.058328 | 0.010783 | 54.5328 | 0.47967 | 479.6666 | 0.20118 |  |  | 201.18 | 0.0065304 | 0.017502 | 0.34288 | 0.3734 | 0.0042057 | 377.607 | 1.113 | 4.92 | 0.81552 | 81.5517 | -50 | -50 | 0.39199 | 30 | 0.3 | 4.92 | 24 | 16.8 | 40.8 | 0.41176 | 33.2376 | 4.92 | 2.0267 | 16.4 | 2.0086 | 242.7062 | 16.4 | 0.99571 | 0.49786 | 0.71122 | 350 | 350 | 2.3529 | 1.6807 | 0.69204 | 0.95238 | 472.5 | 0.22222 | 1.5492 | 1.5492 | 1.3599 | 300 | 350 | 300 | 350 | 2.8571 | 0.7746 | 2.0825 | 1.1066 | 0.27111 | 5.04 | 0.5646 | 8.9267 | 1.4169 | 0.35577 | 0.46571 | 0.76362 | 0.0043377 | 0.44245 | 0.04375 | 0.058262 | 0.0108 | 54.55 | 0.56135 | 561.3495 | 0.20118 |  |  | 201.18 | 0.0065066 | 0.017493 | 0.3423 | 0.37277 | 0.0042 | 376.9736 | 1.1395 | 4.92 | 0.81195 | 81.1948 | -50 | -50 | 0.3873
| 31 | 0.31 |  | 5.084 | 23.9611 | 16.8233 | 40.8233 | 0.4125 | 33.2429 | 5.084 | 2.027 | 16.4 | 2.0089 | 233.7261 | 16.4 | 1.0553 | 0.52851 | 0.75275 | 350 | 350 | 2.3533 | 1.6786 | 0.69129 | 0.95106 | 488.9283 | 0.22191 | 1.5759 | 1.5759 | 1.3797 | 310 | 350 | 310 | 350 | 2.8571 | 0.78923 | 2.0679 | 1.1241 | 0.27623 | 5.2152 | 0.57029 | 9.1448 | 1.4918 | 0.36564 | 0.47819 | 0.77405 | 0.0045733 | 0.42219 | 0.04375 | 0.058329 | 0.010782 | 54.5325 | 0.48685 | 486.8535 | 0.20789 |  |  | 207.886 | 0.00686 | 0.017974 | 0.35724 | 0.38881 | 0.004346 | 393.1518 | 1.1424 | 5.084 | 0.81652 | 81.652 | -50 | -50 | 0.39847 | 31 | 0.31 | 5.084 | 24 | 16.8 | 40.8 | 0.41176 | 33.2376 | 5.084 | 2.0267 | 16.4 | 2.0086 | 234.1055 | 16.4 | 1.0289 | 0.51445 | 0.73493 | 350 | 350 | 2.3529 | 1.6807 | 0.69204 | 0.95238 | 488.25 | 0.22222 | 1.5748 | 1.5748 | 1.3789 | 310 | 350 | 310 | 350 | 2.8571 | 0.7874 | 2.0697 | 1.1249 | 0.27559 | 5.208 | 0.5704 | 9.1304 | 1.4884 | 0.36537 | 0.47731 | 0.77385 | 0.0045564 | 0.44976 | 0.04375 | 0.058262 | 0.0108 | 54.55 | 0.56898 | 568.9784 | 0.20789 |  |  | 207.886 | 0.0068346 | 0.017965 | 0.35662 | 0.38814 | 0.00434 | 392.4813 | 1.1693 | 5.084 | 0.813 | 81.3005 | -50 | -50 | 0.3937
| 32 | 0.32 |  | 5.248 | 23.9605 | 16.8237 | 40.8237 | 0.41251 | 33.243 | 5.248 | 2.027 | 16.4 | 2.0089 | 225.6702 | 16.4 | 1.0894 | 0.54559 | 0.77703 | 350 | 350 | 2.3533 | 1.6786 | 0.69127 | 0.95104 | 504.7114 | 0.22191 | 1.6011 | 1.6011 | 1.3984 | 320 | 350 | 320 | 350 | 2.8571 | 0.80188 | 2.0553 | 1.1421 | 0.28066 | 5.3836 | 0.57588 | 9.3485 | 1.5647 | 0.37513 | 0.48973 | 0.78403 | 0.0047967 | 0.42895 | 0.04375 | 0.05833 | 0.010782 | 54.5322 | 0.49394 | 493.9363 | 0.21459 |  |  | 214.592 | 0.007195 | 0.018441 | 0.37171 | 0.40433 | 0.0044863 | 408.8157 | 1.1719 | 5.248 | 0.81746 | 81.7461 | -50 | -50 | 0.40485 | 32 | 0.32 | 5.248 | 24 | 16.8 | 40.8 | 0.41176 | 33.2376 | 5.248 | 2.0267 | 16.4 | 2.0086 | 226.0424 | 16.4 | 1.0621 | 0.53105 | 0.75864 | 350 | 350 | 2.3529 | 1.6807 | 0.69204 | 0.95238 | 504 | 0.22222 | 1.6 | 1.6 | 1.3975 | 320 | 350 | 320 | 350 | 2.8571 | 0.8 | 2.0571 | 1.1429 | 0.28 | 5.376 | 0.576 | 9.3333 | 1.561 | 0.37486 | 0.48881 | 0.78384 | 0.0047787 | 0.45696 | 0.04375 | 0.058262 | 0.0108 | 54.55 | 0.5765 | 576.4959 | 0.21459 |  |  | 214.592 | 0.007168 | 0.018432 | 0.37106 | 0.40363 | 0.00448 | 408.1072 | 1.1992 | 5.248 | 0.814 | 81.3997 | -50 | -50 | 0.4
| 33 | 0.33 |  | 5.412 | 23.9599 | 16.8241 | 40.8241 | 0.41252 | 33.243 | 5.412 | 2.027 | 16.4 | 2.0089 | 218.1028 | 16.4 | 1.1234 | 0.56266 | 0.80131 | 350 | 350 | 2.3533 | 1.6785 | 0.69126 | 0.95102 | 520.495 | 0.2219 | 1.626 | 1.626 | 1.4168 | 330 | 350 | 330 | 350 | 2.8571 | 0.81435 | 2.0428 | 1.1597 | 0.28502 | 5.5519 | 0.58127 | 9.5515 | 1.6386 | 0.38452 | 0.50118 | 0.79378 | 0.0050236 | 0.43561 | 0.04375 | 0.058331 | 0.010782 | 54.5319 | 0.50092 | 500.9199 | 0.2213 |  |  | 221.298 | 0.0075354 | 0.018902 | 0.3863 | 0.41997 | 0.0046266 | 424.5959 | 1.2013 | 5.412 | 0.81835 | 81.8345 | -50 | -50 | 0.41113 | 33 | 0.33 | 5.412 | 24 | 16.8 | 40.8 | 0.41176 | 33.2376 | 5.412 | 2.0267 | 16.4 | 2.0086 | 218.4681 | 16.4 | 1.0953 | 0.54764 | 0.78235 | 350 | 350 | 2.3529 | 1.6807 | 0.69204 | 0.95238 | 519.75 | 0.22222 | 1.6248 | 1.6248 | 1.4159 | 330 | 350 | 330 | 350 | 2.8571 | 0.8124 | 2.0447 | 1.1606 | 0.28434 | 5.544 | 0.5814 | 9.5355 | 1.6347 | 0.38424 | 0.50022 | 0.79359 | 0.0050044 | 0.46405 | 0.04375 | 0.058262 | 0.0108 | 54.55 | 0.58391 | 583.9074 | 0.2213 |  |  | 221.298 | 0.0075066 | 0.018893 | 0.38561 | 0.41923 | 0.00462 | 423.8485 | 1.2291 | 5.412 | 0.81493 | 81.4931 | -50 | -50 | 0.4062
| 34 | 0.34 |  | 5.576 | 23.9593 | 16.8244 | 40.8244 | 0.41253 | 33.2431 | 5.576 | 2.027 | 16.4 | 2.0089 | 210.9808 | 16.4 | 1.1575 | 0.57974 | 0.82559 | 350 | 350 | 2.3533 | 1.6785 | 0.69125 | 0.951 | 536.2791 | 0.2219 | 1.6504 | 1.6504 | 1.4349 | 340 | 350 | 340 | 350 | 2.8571 | 0.82662 | 2.0305 | 1.1772 | 0.28932 | 5.7203 | 0.58647 | 9.7538 | 1.7137 | 0.3938 | 0.51254 | 0.8033 | 0.0052539 | 0.44217 | 0.04375 | 0.058332 | 0.010782 | 54.5317 | 0.50781 | 507.8091 | 0.228 |  |  | 228.004 | 0.0078809 | 0.019359 | 0.401 | 0.43572 | 0.0047669 | 440.4899 | 1.2308 | 5.576 | 0.81918 | 81.9177 | -50 | -50 | 0.41731 | 34 | 0.34 | 5.576 | 24 | 16.8 | 40.8 | 0.41176 | 33.2376 | 5.576 | 2.0267 | 16.4 | 2.0086 | 211.3395 | 16.4 | 1.1285 | 0.56424 | 0.80605 | 350 | 350 | 2.3529 | 1.6807 | 0.69204 | 0.95238 | 535.5 | 0.22222 | 1.6492 | 1.6492 | 1.434 | 340 | 350 | 340 | 350 | 2.8571 | 0.82462 | 2.0325 | 1.178 | 0.28862 | 5.712 | 0.58662 | 9.7371 | 1.7096 | 0.39352 | 0.51155 | 0.80311 | 0.0052336 | 0.47102 | 0.04375 | 0.058262 | 0.0108 | 54.55 | 0.59122 | 591.2178 | 0.228 |  |  | 228.004 | 0.0078504 | 0.01935 | 0.40027 | 0.43494 | 0.00476 | 439.7028 | 1.2589 | 5.576 | 0.81581 | 81.581 | -50 | -50 | 0.41231
| 35 | 0.35 |  | 5.74 | 23.9587 | 16.8248 | 40.8248 | 0.41254 | 33.2432 | 5.74 | 2.027 | 16.4 | 2.0089 | 204.2659 | 16.4 | 1.1916 | 0.59682 | 0.84987 | 350 | 350 | 2.3533 | 1.6785 | 0.69124 | 0.95098 | 552.0637 | 0.22189 | 1.6746 | 1.6746 | 1.4528 | 350 | 350 | 350 | 350 | 2.8571 | 0.83872 | 2.0184 | 1.1943 | 0.29355 | 5.8887 | 0.59149 | 9.9556 | 1.79 | 0.40298 | 0.52382 | 0.8126 | 0.0054877 | 0.44863 | 0.04375 | 0.058333 | 0.010781 | 54.5314 | 0.51461 | 514.6082 | 0.23471 |  |  | 234.71 | 0.0082316 | 0.01981 | 0.4158 | 0.45159 | 0.0049072 | 456.4953 | 1.2603 | 5.74 | 0.81996 | 81.996 | -50 | -50 | 0.4234 | 35 | 0.35 | 5.74 | 24 | 16.8 | 40.8 | 0.41176 | 33.2376 | 5.74 | 2.0267 | 16.4 | 2.0086 | 204.6183 | 16.4 | 1.1617 | 0.58083 | 0.82976 | 350 | 350 | 2.3529 | 1.6807 | 0.69204 | 0.95238 | 551.25 | 0.22222 | 1.6733 | 1.6733 | 1.4518 | 350 | 350 | 350 | 350 | 2.8571 | 0.83666 | 2.0205 | 1.1952 | 0.29283 | 5.88 | 0.59166 | 9.9381 | 1.7856 | 0.40269 | 0.52279 | 0.81242 | 0.0054662 | 0.4779 | 0.04375 | 0.058262 | 0.0108 | 54.55 | 0.59843 | 598.4319 | 0.23471 |  |  | 234.71 | 0.0081993 | 0.019801 | 0.41504 | 0.45077 | 0.0049 | 455.6675 | 1.2888 | 5.74 | 0.81664 | 81.6639 | -50 | -50 | 0.41833
| 36 | 0.36 |  | 5.904 | 23.9581 | 16.8252 | 40.8252 | 0.41256 | 33.2433 | 5.904 | 2.027 | 16.4 | 2.0089 | 197.9243 | 16.4 | 1.2256 | 0.6139 | 0.87415 | 350 | 350 | 2.3533 | 1.6784 | 0.69123 | 0.95096 | 567.8488 | 0.22189 | 1.6983 | 1.6983 | 1.4704 | 360 | 350 | 360 | 350 | 2.8571 | 0.85065 | 2.0065 | 1.2113 | 0.29773 | 6.0571 | 0.59634 | 10.157 | 1.8673 | 0.41205 | 0.53502 | 0.8217 | 0.0057249 | 0.45501 | 0.04375 | 0.058334 | 0.010781 | 54.5311 | 0.52132 | 521.3212 | 0.24142 |  |  | 241.416 | 0.0085874 | 0.020256 | 0.43072 | 0.46756 | 0.0050475 | 472.6097 | 1.2899 | 5.904 | 0.8207 | 82.0698 | -50 | -50 | 0.42941 | 36 | 0.36 | 5.904 | 24 | 16.8 | 40.8 | 0.41176 | 33.2376 | 5.904 | 2.0267 | 16.4 | 2.0086 | 198.2705 | 16.4 | 1.1949 | 0.59743 | 0.85347 | 350 | 350 | 2.3529 | 1.6807 | 0.69204 | 0.95238 | 567 | 0.22222 | 1.6971 | 1.6971 | 1.4694 | 360 | 350 | 360 | 350 | 2.8571 | 0.84853 | 2.0086 | 1.2122 | 0.29698 | 6.048 | 0.59653 | 10.1387 | 1.8626 | 0.41177 | 0.53395 | 0.82152 | 0.0057021 | 0.48468 | 0.04375 | 0.058262 | 0.0108 | 54.55 | 0.60555 | 605.5538 | 0.24142 |  |  | 241.416 | 0.0085532 | 0.020247 | 0.42991 | 0.4667 | 0.00504 | 471.7404 | 1.3187 | 5.904 | 0.81742 | 81.7422 | -50 | -50 | 0.42426
| 37 | 0.37 |  | 6.068 | 23.9575 | 16.8255 | 40.8255 | 0.41257 | 33.2434 | 6.068 | 2.027 | 16.4 | 2.009 | 191.9257 | 16.4 | 1.2597 | 0.63098 | 0.89843 | 350 | 350 | 2.3533 | 1.6784 | 0.69122 | 0.95094 | 583.6345 | 0.22189 | 1.7218 | 1.7218 | 1.4877 | 370 | 350 | 370 | 350 | 2.8571 | 0.86241 | 1.9947 | 1.228 | 0.30184 | 6.2254 | 0.60103 | 10.3579 | 1.9457 | 0.42102 | 0.54614 | 0.8306 | 0.0059654 | 0.46129 | 0.04375 | 0.058335 | 0.010781 | 54.5309 | 0.52795 | 527.9517 | 0.24812 |  |  | 248.122 | 0.0089482 | 0.020697 | 0.44574 | 0.48364 | 0.0051879 | 488.8309 | 1.3194 | 6.068 | 0.82139 | 82.1395 | -50 | -50 | 0.43533 | 37 | 0.37 | 6.068 | 24 | 16.8 | 40.8 | 0.41176 | 33.2376 | 6.068 | 2.0267 | 16.4 | 2.0086 | 192.266 | 16.4 | 1.228 | 0.61402 | 0.87718 | 350 | 350 | 2.3529 | 1.6807 | 0.69204 | 0.95238 | 582.75 | 0.22222 | 1.7205 | 1.7205 | 1.4868 | 370 | 350 | 370 | 350 | 2.8571 | 0.86023 | 1.9969 | 1.2289 | 0.30108 | 6.216 | 0.60123 | 10.3388 | 1.9408 | 0.42074 | 0.54504 | 0.83042 | 0.0059413 | 0.49136 | 0.04375 | 0.058262 | 0.0108 | 54.55 | 0.61259 | 612.5875 | 0.24812 |  |  | 248.122 | 0.008912 | 0.020688 | 0.44489 | 0.48274 | 0.00518 | 487.9193 | 1.3486 | 6.068 | 0.81816 | 81.8161 | -50 | -50 | 0.43012
| 38 | 0.38 |  | 6.232 | 23.9569 | 16.8258 | 40.8258 | 0.41258 | 33.2434 | 6.232 | 2.027 | 16.4 | 2.009 | 186.2429 | 16.4 | 1.2938 | 0.64806 | 0.92271 | 350 | 350 | 2.3533 | 1.6784 | 0.6912 | 0.95092 | 599.4206 | 0.22188 | 1.7449 | 1.7449 | 1.5049 | 380 | 350 | 380 | 350 | 2.8571 | 0.87402 | 1.9831 | 1.2444 | 0.30591 | 6.3938 | 0.60556 | 10.5585 | 2.0252 | 0.4299 | 0.55719 | 0.8393 | 0.0062092 | 0.46749 | 0.04375 | 0.058336 | 0.010781 | 54.5306 | 0.5345 | 534.5034 | 0.25483 |  |  | 254.828 | 0.0093139 | 0.021133 | 0.46086 | 0.49983 | 0.0053282 | 505.1569 | 1.349 | 6.232 | 0.82205 | 82.2053 | -50 | -50 | 0.44117 | 38 | 0.38 | 6.232 | 24 | 16.8 | 40.8 | 0.41176 | 33.2376 | 6.232 | 2.0267 | 16.4 | 2.0086 | 186.5777 | 16.4 | 1.2612 | 0.63062 | 0.90088 | 350 | 350 | 2.3529 | 1.6807 | 0.69204 | 0.95238 | 598.5 | 0.22222 | 1.7436 | 1.7436 | 1.5039 | 380 | 350 | 380 | 350 | 2.8571 | 0.87178 | 1.9854 | 1.2454 | 0.30512 | 6.384 | 0.60578 | 10.5385 | 2.02 | 0.42961 | 0.55605 | 0.83913 | 0.0061838 | 0.49796 | 0.04375 | 0.058262 | 0.0108 | 54.55 | 0.61954 | 619.5367 | 0.25483 |  |  | 254.828 | 0.0092757 | 0.021124 | 0.45997 | 0.49888 | 0.00532 | 504.202 | 1.3786 | 6.232 | 0.81886 | 81.8861 | -50 | -50 | 0.43589
| 39 | 0.39 |  | 6.396 | 23.9564 | 16.8262 | 40.8262 | 0.41259 | 33.2435 | 6.396 | 2.027 | 16.4 | 2.009 | 180.8518 | 16.4 | 1.3279 | 0.66514 | 0.94699 | 350 | 350 | 2.3533 | 1.6783 | 0.69119 | 0.9509 | 615.2071 | 0.22188 | 1.7677 | 1.7677 | 1.5218 | 390 | 350 | 390 | 350 | 2.8571 | 0.88547 | 1.9717 | 1.2607 | 0.30992 | 6.5622 | 0.60994 | 10.7588 | 2.1057 | 0.43867 | 0.56817 | 0.84782 | 0.0064563 | 0.47361 | 0.04375 | 0.058337 | 0.01078 | 54.5304 | 0.54098 | 540.9794 | 0.26153 |  |  | 261.534 | 0.0096844 | 0.021564 | 0.47608 | 0.51612 | 0.0054685 | 521.5856 | 1.3786 | 6.396 | 0.82268 | 82.2676 | -50 | -50 | 0.44694 | 39 | 0.39 | 6.396 | 24 | 16.8 | 40.8 | 0.41176 | 33.2376 | 6.396 | 2.0267 | 16.4 | 2.0086 | 181.1811 | 16.4 | 1.2944 | 0.64721 | 0.92459 | 350 | 350 | 2.3529 | 1.6807 | 0.69204 | 0.95238 | 614.25 | 0.22222 | 1.7664 | 1.7664 | 1.5208 | 390 | 350 | 390 | 350 | 2.8571 | 0.88318 | 1.974 | 1.2617 | 0.30911 | 6.552 | 0.61018 | 10.7379 | 2.1002 | 0.43839 | 0.56699 | 0.84766 | 0.0064295 | 0.50447 | 0.04375 | 0.058262 | 0.0108 | 54.55 | 0.62641 | 626.405 | 0.26153 |  |  | 261.534 | 0.0096443 | 0.021556 | 0.47515 | 0.51513 | 0.00546 | 520.5866 | 1.4085 | 6.396 | 0.81952 | 81.9525 | -50 | -50 | 0.44159
| 40 | 0.4 |  | 6.56 | 23.9558 | 16.8265 | 40.8265 | 0.4126 | 33.2436 | 6.56 | 2.027 | 16.4 | 2.009 | 175.7304 | 16.4 | 1.3619 | 0.68222 | 0.97127 | 350 | 350 | 2.3533 | 1.6783 | 0.69118 | 0.95088 | 630.9942 | 0.22187 | 1.7903 | 1.7903 | 1.5385 | 400 | 350 | 400 | 350 | 2.8571 | 0.89678 | 1.9604 | 1.2767 | 0.31387 | 6.7306 | 0.61417 | 10.9588 | 2.1873 | 0.44735 | 0.57907 | 0.85617 | 0.0067066 | 0.47966 | 0.04375 | 0.058338 | 0.01078 | 54.5301 | 0.54738 | 547.3827 | 0.26824 |  |  | 268.24 | 0.01006 | 0.021991 | 0.4914 | 0.53251 | 0.0056088 | 538.1151 | 1.4083 | 6.56 | 0.82327 | 82.3265 | -50 | -50 | 0.45263 | 40 | 0.4 | 6.56 | 24 | 16.8 | 40.8 | 0.41176 | 33.2376 | 6.56 | 2.0267 | 16.4 | 2.0086 | 176.0544 | 16.4 | 1.3276 | 0.66381 | 0.9483 | 350 | 350 | 2.3529 | 1.6807 | 0.69204 | 0.95238 | 630 | 0.22222 | 1.7889 | 1.7889 | 1.5374 | 400 | 350 | 400 | 350 | 2.8571 | 0.89443 | 1.9627 | 1.2778 | 0.31305 | 6.72 | 0.61443 | 10.937 | 2.1815 | 0.44706 | 0.57786 | 0.85601 | 0.0066784 | 0.5109 | 0.04375 | 0.058262 | 0.0108 | 54.55 | 0.6332 | 633.1955 | 0.26824 |  |  | 268.24 | 0.010018 | 0.021982 | 0.49043 | 0.53147 | 0.0056 | 537.0712 | 1.4385 | 6.56 | 0.82015 | 82.0153 | -50 | -50 | 0.44721
| 41 | 0.41 |  | 6.724 | 23.9553 | 16.8268 | 40.8268 | 0.41261 | 33.2437 | 6.724 | 2.0271 | 16.4 | 2.009 | 170.8589 | 16.4 | 1.396 | 0.6993 | 0.99555 | 350 | 350 | 2.3533 | 1.6783 | 0.69117 | 0.95086 | 646.7817 | 0.22187 | 1.8125 | 1.8125 | 1.555 | 410 | 350 | 410 | 350 | 2.8571 | 0.90795 | 1.9492 | 1.2926 | 0.31778 | 6.899 | 0.61827 | 11.1586 | 2.2699 | 0.45593 | 0.58991 | 0.86434 | 0.00696 | 0.48562 | 0.04375 | 0.058339 | 0.01078 | 54.5299 | 0.55372 | 553.7163 | 0.27495 |  |  | 274.946 | 0.01044 | 0.022412 | 0.50681 | 0.54899 | 0.0057492 | 554.7435 | 1.4379 | 6.724 | 0.82382 | 82.3824 | -50 | -50 | 0.45826 | 41 | 0.41 | 6.724 | 24 | 16.8 | 40.8 | 0.41176 | 33.2376 | 6.724 | 2.0267 | 16.4 | 2.0086 | 171.1779 | 16.4 | 1.3608 | 0.6804 | 0.97201 | 350 | 350 | 2.3529 | 1.6807 | 0.69204 | 0.95238 | 645.75 | 0.22222 | 1.8111 | 1.8111 | 1.5539 | 410 | 350 | 410 | 350 | 2.8571 | 0.90554 | 1.9516 | 1.2936 | 0.31694 | 6.888 | 0.61854 | 11.1359 | 2.2638 | 0.45565 | 0.58866 | 0.86418 | 0.0069304 | 0.51724 | 0.04375 | 0.058262 | 0.0108 | 54.55 | 0.63991 | 639.9113 | 0.27495 |  |  | 274.946 | 0.010396 | 0.022404 | 0.5058 | 0.54791 | 0.00574 | 553.6539 | 1.4685 | 6.724 | 0.82075 | 82.075 | -50 | -50 | 0.45277
| 42 | 0.42 |  | 6.888 | 23.9547 | 16.8272 | 40.8272 | 0.41262 | 33.2437 | 6.888 | 2.0271 | 16.4 | 2.009 | 166.2196 | 16.4 | 1.4301 | 0.71639 | 1.0198 | 350 | 350 | 2.3533 | 1.6782 | 0.69116 | 0.95084 | 662.5697 | 0.22186 | 1.8345 | 1.8345 | 1.5712 | 420 | 350 | 420 | 350 | 2.8571 | 0.91899 | 1.9382 | 1.3083 | 0.32165 | 7.0674 | 0.62222 | 11.3583 | 2.3535 | 0.46442 | 0.60069 | 0.87234 | 0.0072165 | 0.49152 | 0.04375 | 0.05834 | 0.01078 | 54.5296 | 0.55998 | 559.9827 | 0.28165 |  |  | 281.652 | 0.010825 | 0.02283 | 0.52233 | 0.56558 | 0.0058895 | 571.4692 | 1.4676 | 6.888 | 0.82435 | 82.4354 | -50 | -50 | 0.46381 | 42 | 0.42 | 6.888 | 24 | 16.8 | 40.8 | 0.41176 | 33.2376 | 6.888 | 2.0267 | 16.4 | 2.0086 | 166.5337 | 16.4 | 1.394 | 0.697 | 0.99571 | 350 | 350 | 2.3529 | 1.6807 | 0.69204 | 0.95238 | 661.5 | 0.22222 | 1.833 | 1.833 | 1.5701 | 420 | 350 | 420 | 350 | 2.8571 | 0.91652 | 1.9406 | 1.3093 | 0.32078 | 7.056 | 0.62252 | 11.3347 | 2.3472 | 0.46413 | 0.59939 | 0.8722 | 0.0071855 | 0.52351 | 0.04375 | 0.058262 | 0.0108 | 54.55 | 0.64656 | 646.5552 | 0.28165 |  |  | 281.652 | 0.010778 | 0.022822 | 0.52127 | 0.56445 | 0.00588 | 570.333 | 1.4985 | 6.888 | 0.82132 | 82.1316 | -50 | -50 | 0.45826
| 43 | 0.43 |  | 7.052 | 23.9542 | 16.8275 | 40.8275 | 0.41263 | 33.2438 | 7.052 | 2.0271 | 16.4 | 2.009 | 161.7963 | 16.4 | 1.4642 | 0.73348 | 1.0441 | 350 | 350 | 2.3533 | 1.6782 | 0.69115 | 0.95083 | 678.3581 | 0.22186 | 1.8562 | 1.8562 | 1.5873 | 430 | 350 | 430 | 350 | 2.8571 | 0.9299 | 1.9272 | 1.3237 | 0.32546 | 7.2358 | 0.62605 | 11.5579 | 2.4381 | 0.47281 | 0.6114 | 0.88019 | 0.0074762 | 0.49734 | 0.04375 | 0.058341 | 0.010779 | 54.5294 | 0.56618 | 566.1846 | 0.28836 |  |  | 288.358 | 0.011214 | 0.023242 | 0.53793 | 0.58226 | 0.0060298 | 588.2905 | 1.4974 | 7.052 | 0.82486 | 82.4857 | -50 | -50 | 0.4693 | 43 | 0.43 | 7.052 | 24 | 16.8 | 40.8 | 0.41176 | 33.2376 | 7.052 | 2.0267 | 16.4 | 2.0086 | 162.1056 | 16.4 | 1.4272 | 0.7136 | 1.0194 | 350 | 350 | 2.3529 | 1.6807 | 0.69204 | 0.95238 | 677.25 | 0.22222 | 1.8547 | 1.8547 | 1.5862 | 430 | 350 | 430 | 350 | 2.8571 | 0.92736 | 1.9298 | 1.3248 | 0.32458 | 7.224 | 0.62636 | 11.5333 | 2.4315 | 0.47253 | 0.61007 | 0.88005 | 0.0074436 | 0.52971 | 0.04375 | 0.058262 | 0.0108 | 54.55 | 0.65313 | 653.13 | 0.28836 |  |  | 288.358 | 0.011165 | 0.023235 | 0.53683 | 0.58109 | 0.00602 | 587.1069 | 1.5286 | 7.052 | 0.82185 | 82.1854 | -50 | -50 | 0.46368
| 44 | 0.44 |  | 7.216 | 23.9537 | 16.8278 | 40.8278 | 0.41264 | 33.2439 | 7.216 | 2.0271 | 16.4 | 2.009 | 157.5741 | 16.4 | 1.4982 | 0.75056 | 1.0684 | 350 | 350 | 2.3534 | 1.6782 | 0.69114 | 0.95081 | 694.147 | 0.22186 | 1.8777 | 1.8777 | 1.6032 | 440 | 350 | 440 | 350 | 2.8571 | 0.94068 | 1.9165 | 1.339 | 0.32924 | 7.4042 | 0.62975 | 11.7574 | 2.5238 | 0.48111 | 0.62205 | 0.88788 | 0.0077389 | 0.5031 | 0.04375 | 0.058342 | 0.010779 | 54.5291 | 0.57232 | 572.3243 | 0.29506 |  |  | 295.064 | 0.011608 | 0.02365 | 0.55363 | 0.59904 | 0.0061702 | 605.2058 | 1.5271 | 7.216 | 0.82533 | 82.5334 | -50 | -50 | 0.47473 | 44 | 0.44 | 7.216 | 24 | 16.8 | 40.8 | 0.41176 | 33.2376 | 7.216 | 2.0267 | 16.4 | 2.0086 | 157.8788 | 16.4 | 1.4604 | 0.73019 | 1.0431 | 350 | 350 | 2.3529 | 1.6807 | 0.69204 | 0.95238 | 693 | 0.22222 | 1.8762 | 1.8762 | 1.6021 | 440 | 350 | 440 | 350 | 2.8571 | 0.93808 | 1.9191 | 1.3401 | 0.32833 | 7.392 | 0.63008 | 11.7318 | 2.5168 | 0.48083 | 0.62068 | 0.88775 | 0.0077048 | 0.53583 | 0.04375 | 0.058262 | 0.0108 | 54.55 | 0.65964 | 659.6382 | 0.29506 |  |  | 295.064 | 0.011557 | 0.023643 | 0.55248 | 0.59781 | 0.00616 | 603.9738 | 1.5587 | 7.216 | 0.82237 | 82.2367 | -50 | -50 | 0.46904
| 45 | 0.45 |  | 7.38 | 23.9531 | 16.8281 | 40.8281 | 0.41265 | 33.2439 | 7.38 | 2.0271 | 16.4 | 2.009 | 153.5397 | 16.4 | 1.5323 | 0.76765 | 1.0927 | 350 | 350 | 2.3534 | 1.6782 | 0.69113 | 0.95079 | 709.9363 | 0.22185 | 1.899 | 1.899 | 1.619 | 450 | 350 | 450 | 350 | 2.8571 | 0.95133 | 1.9058 | 1.3541 | 0.33297 | 7.5727 | 0.63333 | 11.9568 | 2.6104 | 0.48932 | 0.63264 | 0.89542 | 0.0080046 | 0.5088 | 0.04375 | 0.058343 | 0.010779 | 54.5289 | 0.5784 | 578.4039 | 0.30177 |  |  | 301.77 | 0.012007 | 0.024053 | 0.56941 | 0.6159 | 0.0063105 | 622.2134 | 1.5569 | 7.38 | 0.82579 | 82.5788 | -50 | -50 | 0.48009 | 45 | 0.45 | 7.38 | 24 | 16.8 | 40.8 | 0.41176 | 33.2376 | 7.38 | 2.0267 | 16.4 | 2.0086 | 153.84 | 16.4 | 1.4936 | 0.74679 | 1.0668 | 350 | 350 | 2.3529 | 1.6807 | 0.69204 | 0.95238 | 708.75 | 0.22222 | 1.8974 | 1.8974 | 1.6178 | 450 | 350 | 450 | 350 | 2.8571 | 0.94868 | 1.9085 | 1.3553 | 0.33204 | 7.56 | 0.63368 | 11.9302 | 2.6031 | 0.48904 | 0.63123 | 0.89529 | 0.0079689 | 0.54189 | 0.04375 | 0.058262 | 0.0108 | 54.55 | 0.66608 | 666.082 | 0.30177 |  |  | 301.77 | 0.011953 | 0.024047 | 0.56822 | 0.61463 | 0.0063 | 620.9324 | 1.5888 | 7.38 | 0.82285 | 82.2854 | -50 | -50 | 0.47434
| 46 | 0.46 |  | 7.544 | 23.9526 | 16.8284 | 40.8284 | 0.41266 | 33.244 | 7.544 | 2.0271 | 16.4 | 2.009 | 149.6809 | 16.4 | 1.5664 | 0.78474 | 1.117 | 350 | 350 | 2.3534 | 1.6781 | 0.69112 | 0.95077 | 725.7261 | 0.22185 | 1.92 | 1.92 | 1.6345 | 460 | 350 | 460 | 350 | 2.8571 | 0.96188 | 1.8953 | 1.3691 | 0.33666 | 7.7411 | 0.63679 | 12.1563 | 2.6979 | 0.49744 | 0.64317 | 0.90282 | 0.0082733 | 0.51443 | 0.04375 | 0.058344 | 0.010779 | 54.5287 | 0.58443 | 584.4257 | 0.30848 |  |  | 308.476 | 0.01241 | 0.024452 | 0.58529 | 0.63286 | 0.0064509 | 639.312 | 1.5867 | 7.544 | 0.82622 | 82.622 | -50 | -50 | 0.4854 | 46 | 0.46 | 7.544 | 24 | 16.8 | 40.8 | 0.41176 | 33.2376 | 7.544 | 2.0267 | 16.4 | 2.0086 | 149.9769 | 16.4 | 1.5268 | 0.76338 | 1.0905 | 350 | 350 | 2.3529 | 1.6807 | 0.69204 | 0.95238 | 724.5 | 0.22222 | 1.9183 | 1.9183 | 1.6333 | 460 | 350 | 460 | 350 | 2.8571 | 0.95917 | 1.898 | 1.3702 | 0.33571 | 7.728 | 0.63717 | 12.1287 | 2.6903 | 0.49716 | 0.64172 | 0.9027 | 0.008236 | 0.54788 | 0.04375 | 0.058262 | 0.0108 | 54.55 | 0.67246 | 672.4639 | 0.30848 |  |  | 308.476 | 0.012354 | 0.024446 | 0.58405 | 0.63154 | 0.00644 | 637.9811 | 1.6189 | 7.544 | 0.82332 | 82.3318 | -50 | -50 | 0.47958
| 47 | 0.47 |  | 7.708 | 23.9521 | 16.8287 | 40.8287 | 0.41267 | 33.2441 | 7.708 | 2.0271 | 16.4 | 2.009 | 145.9864 | 16.4 | 1.6005 | 0.80183 | 1.1412 | 350 | 350 | 2.3534 | 1.6781 | 0.69111 | 0.95075 | 741.5163 | 0.22184 | 1.9407 | 1.9407 | 1.6499 | 470 | 350 | 470 | 350 | 2.8571 | 0.97231 | 1.8848 | 1.3839 | 0.34031 | 7.9095 | 0.64014 | 12.3558 | 2.7865 | 0.50546 | 0.65364 | 0.91007 | 0.0085449 | 0.52 | 0.04375 | 0.058345 | 0.010778 | 54.5284 | 0.59039 | 590.3916 | 0.31518 |  |  | 315.182 | 0.012817 | 0.024847 | 0.60125 | 0.64991 | 0.0065913 | 656.5 | 1.6166 | 7.708 | 0.82663 | 82.663 | -50 | -50 | 0.49064 | 47 | 0.47 | 7.708 | 24 | 16.8 | 40.8 | 0.41176 | 33.2376 | 7.708 | 2.0267 | 16.4 | 2.0086 | 146.2782 | 16.4 | 1.56 | 0.77998 | 1.1143 | 350 | 350 | 2.3529 | 1.6807 | 0.69204 | 0.95238 | 740.25 | 0.22222 | 1.9391 | 1.9391 | 1.6487 | 470 | 350 | 470 | 350 | 2.8571 | 0.96954 | 1.8876 | 1.3851 | 0.33934 | 7.896 | 0.64054 | 12.3272 | 2.7785 | 0.5052 | 0.65215 | 0.90996 | 0.0085061 | 0.5538 | 0.04375 | 0.058262 | 0.0108 | 54.55 | 0.67879 | 678.7859 | 0.31518 |  |  | 315.182 | 0.012759 | 0.024841 | 0.59996 | 0.64854 | 0.00658 | 655.1184 | 1.6491 | 7.708 | 0.82376 | 82.3761 | -50 | -50 | 0.48477
| 48 | 0.48 |  | 7.872 | 23.9516 | 16.829 | 40.829 | 0.41268 | 33.2441 | 7.872 | 2.0271 | 16.4 | 2.009 | 142.446 | 16.4 | 1.6345 | 0.81892 | 1.1655 | 350 | 350 | 2.3534 | 1.6781 | 0.6911 | 0.95074 | 757.3069 | 0.22184 | 1.9613 | 1.9613 | 1.6651 | 480 | 350 | 480 | 350 | 2.8571 | 0.98262 | 1.8745 | 1.3985 | 0.34392 | 8.0779 | 0.64338 | 12.5554 | 2.876 | 0.5134 | 0.66406 | 0.91719 | 0.0088195 | 0.52551 | 0.04375 | 0.058345 | 0.010778 | 54.5282 | 0.5963 | 596.3036 | 0.32189 |  |  | 321.888 | 0.013229 | 0.025237 | 0.61729 | 0.66704 | 0.0067316 | 673.7762 | 1.6465 | 7.872 | 0.82702 | 82.7021 | -50 | -50 | 0.49584 | 48 | 0.48 | 7.872 | 24 | 16.8 | 40.8 | 0.41176 | 33.2376 | 7.872 | 2.0267 | 16.4 | 2.0086 | 142.7337 | 16.4 | 1.5931 | 0.79657 | 1.138 | 350 | 350 | 2.3529 | 1.6807 | 0.69204 | 0.95238 | 756 | 0.22222 | 1.9596 | 1.9596 | 1.6639 | 480 | 350 | 480 | 350 | 2.8571 | 0.9798 | 1.8773 | 1.3997 | 0.34293 | 8.064 | 0.6438 | 12.5257 | 2.8677 | 0.51314 | 0.66253 | 0.91709 | 0.008779 | 0.55966 | 0.04375 | 0.058262 | 0.0108 | 54.55 | 0.68505 | 685.05 | 0.32189 |  |  | 321.888 | 0.013168 | 0.025232 | 0.61596 | 0.66562 | 0.00672 | 672.3431 | 1.6793 | 7.872 | 0.82418 | 82.4183 | -50 | -50 | 0.4899
| 49 | 0.49 |  | 8.036 | 23.9511 | 16.8293 | 40.8293 | 0.41269 | 33.2442 | 8.036 | 2.0271 | 16.4 | 2.009 | 139.0502 | 16.4 | 1.6686 | 0.83601 | 1.1898 | 350 | 350 | 2.3534 | 1.6781 | 0.69109 | 0.95072 | 773.0979 | 0.22183 | 1.9816 | 1.9816 | 1.6802 | 490 | 350 | 490 | 350 | 2.8571 | 0.99284 | 1.8643 | 1.413 | 0.34749 | 8.2464 | 0.64651 | 12.7552 | 2.9664 | 0.52126 | 0.67443 | 0.92417 | 0.009097 | 0.53096 | 0.04375 | 0.058346 | 0.010778 | 54.528 | 0.60216 | 602.1633 | 0.32859 |  |  | 328.594 | 0.013646 | 0.025623 | 0.63342 | 0.68427 | 0.006872 | 691.1393 | 1.6764 | 8.036 | 0.82739 | 82.7394 | -50 | -50 | 0.50097 | 49 | 0.49 | 8.036 | 24 | 16.8 | 40.8 | 0.41176 | 33.2376 | 8.036 | 2.0267 | 16.4 | 2.0086 | 139.334 | 16.4 | 1.6263 | 0.81317 | 1.1617 | 350 | 350 | 2.3529 | 1.6807 | 0.69204 | 0.95238 | 771.75 | 0.22222 | 1.9799 | 1.9799 | 1.6789 | 490 | 350 | 490 | 350 | 2.8571 | 0.98995 | 1.8672 | 1.4142 | 0.34648 | 8.232 | 0.64695 | 12.7243 | 2.9578 | 0.521 | 0.67286 | 0.92408 | 0.0090547 | 0.56546 | 0.04375 | 0.058262 | 0.0108 | 54.55 | 0.69126 | 691.2582 | 0.32859 |  |  | 328.594 | 0.013582 | 0.025618 | 0.63204 | 0.68279 | 0.00686 | 689.6538 | 1.7095 | 8.036 | 0.82459 | 82.4585 | -50 | -50 | 0.49497
| 50 | 0.5 |  | 8.2 | 23.9506 | 16.8296 | 40.8296 | 0.4127 | 33.2443 | 8.2 | 2.0271 | 16.4 | 2.009 | 135.7904 | 16.4 | 1.7027 | 0.8531 | 1.2141 | 350 | 350 | 2.3534 | 1.678 | 0.69108 | 0.9507 | 788.8894 | 0.22183 | 2.0018 | 2.0018 | 1.6951 | 500 | 350 | 500 | 350 | 2.8571 | 1.0029 | 1.8542 | 1.4273 | 0.35103 | 8.4148 | 0.64954 | 12.955 | 3.0578 | 0.52902 | 0.68474 | 0.93103 | 0.0093773 | 0.53636 | 0.04375 | 0.058347 | 0.010778 | 54.5278 | 0.60797 | 607.9725 | 0.3353 |  |  | 335.3 | 0.014066 | 0.026005 | 0.64964 | 0.70158 | 0.0070124 | 708.5878 | 1.7064 | 8.2 | 0.82775 | 82.7749 | -50 | -50 | 0.50606 | 50 | 0.5 | 8.2 | 24 | 16.8 | 40.8 | 0.41176 | 33.2376 | 8.2 | 2.0267 | 16.4 | 2.0086 | 136.0703 | 16.4 | 1.6595 | 0.82976 | 1.1854 | 350 | 350 | 2.3529 | 1.6807 | 0.69204 | 0.95238 | 787.5 | 0.22222 | 2 | 2 | 1.6938 | 500 | 350 | 500 | 350 | 2.8571 | 1 | 1.8571 | 1.4286 | 0.35 | 8.4 | 0.65 | 12.9231 | 3.0488 | 0.52877 | 0.68313 | 0.93095 | 0.0093333 | 0.5712 | 0.04375 | 0.058262 | 0.0108 | 54.55 | 0.69741 | 697.4123 | 0.3353 |  |  | 335.3 | 0.014 | 0.026 | 0.64821 | 0.70005 | 0.007 | 707.0492 | 1.7398 | 8.2 | 0.82497 | 82.4969 | -50 | -50 | 0.5
| 51 | 0.51 |  | 8.364 | 23.9501 | 16.8299 | 40.8299 | 0.41271 | 33.2443 | 8.364 | 2.0271 | 16.4 | 2.009 | 132.6585 | 16.4 | 1.7368 | 0.8702 | 1.2383 | 350 | 350 | 2.3534 | 1.678 | 0.69107 | 0.95069 | 804.6813 | 0.22183 | 2.0217 | 2.0217 | 1.7099 | 510 | 350 | 510 | 350 | 2.8571 | 1.013 | 1.8442 | 1.4415 | 0.35453 | 8.5833 | 0.65247 | 13.1551 | 3.15 | 0.5367 | 0.695 | 0.93776 | 0.0096605 | 0.54171 | 0.04375 | 0.058348 | 0.010778 | 54.5275 | 0.61373 | 613.7328 | 0.34201 |  |  | 342.006 | 0.014491 | 0.026382 | 0.66593 | 0.71897 | 0.0071527 | 726.1207 | 1.7364 | 8.364 | 0.82809 | 82.8087 | -50 | -50 | 0.5111 | 51 | 0.51 | 8.364 | 24 | 16.8 | 40.8 | 0.41176 | 33.2376 | 8.364 | 2.0267 | 16.4 | 2.0086 | 132.9347 | 16.4 | 1.6927 | 0.84636 | 1.2091 | 350 | 350 | 2.3529 | 1.6807 | 0.69204 | 0.95238 | 803.25 | 0.22222 | 2.0199 | 2.0199 | 1.7086 | 510 | 350 | 510 | 350 | 2.8571 | 1.01 | 1.8472 | 1.4428 | 0.35348 | 8.568 | 0.65295 | 13.122 | 3.1407 | 0.53646 | 0.69335 | 0.93769 | 0.0096147 | 0.57688 | 0.04375 | 0.058262 | 0.0108 | 54.55 | 0.70351 | 703.514 | 0.34201 |  |  | 342.006 | 0.014422 | 0.026378 | 0.66445 | 0.71739 | 0.00714 | 724.5282 | 1.77 | 8.364 | 0.82534 | 82.5337 | -50 | -50 | 0.50498
| 52 | 0.52 |  | 8.528 | 23.9496 | 16.8302 | 40.8302 | 0.41271 | 33.2444 | 8.528 | 2.0271 | 16.4 | 2.009 | 129.6473 | 16.4 | 1.7709 | 0.88729 | 1.2626 | 350 | 350 | 2.3534 | 1.678 | 0.69106 | 0.95067 | 820.4736 | 0.22182 | 2.0414 | 2.0414 | 1.7245 | 520 | 350 | 520 | 350 | 2.8571 | 1.0229 | 1.8343 | 1.4556 | 0.358 | 8.7517 | 0.6553 | 13.3553 | 3.2432 | 0.54429 | 0.70521 | 0.94437 | 0.0099465 | 0.547 | 0.04375 | 0.058349 | 0.010777 | 54.5273 | 0.61945 | 619.4458 | 0.34871 |  |  | 348.712 | 0.01492 | 0.026755 | 0.68231 | 0.73644 | 0.0072931 | 743.7367 | 1.7664 | 8.528 | 0.82841 | 82.841 | -50 | -50 | 0.51608 | 52 | 0.52 | 8.528 | 24 | 16.8 | 40.8 | 0.41176 | 33.2376 | 8.528 | 2.0267 | 16.4 | 2.0086 | 129.9198 | 16.4 | 1.7259 | 0.86295 | 1.2328 | 350 | 350 | 2.3529 | 1.6807 | 0.69204 | 0.95238 | 819 | 0.22222 | 2.0396 | 2.0396 | 1.7232 | 520 | 350 | 520 | 350 | 2.8571 | 1.0198 | 1.8373 | 1.4569 | 0.35693 | 8.736 | 0.6558 | 13.3211 | 3.2335 | 0.54406 | 0.70352 | 0.94431 | 0.0098989 | 0.58251 | 0.04375 | 0.058262 | 0.0108 | 54.55 | 0.70956 | 709.5649 | 0.34871 |  |  | 348.712 | 0.014848 | 0.026752 | 0.68078 | 0.73481 | 0.00728 | 742.0894 | 1.8004 | 8.528 | 0.82569 | 82.5687 | -50 | -50 | 0.5099
| 53 | 0.53 |  | 8.692 | 23.9491 | 16.8305 | 40.8305 | 0.41272 | 33.2445 | 8.692 | 2.0271 | 16.4 | 2.009 | 126.7497 | 16.4 | 1.8049 | 0.90439 | 1.2869 | 350 | 350 | 2.3534 | 1.6779 | 0.69105 | 0.95065 | 836.2663 | 0.22182 | 2.061 | 2.061 | 1.739 | 530 | 350 | 530 | 350 | 2.8571 | 1.0327 | 1.8245 | 1.4695 | 0.36144 | 8.9202 | 0.65803 | 13.5558 | 3.3373 | 0.5518 | 0.71538 | 0.95086 | 0.010235 | 0.55224 | 0.04375 | 0.05835 | 0.010777 | 54.5271 | 0.62511 | 625.1129 | 0.35542 |  |  | 355.418 | 0.015353 | 0.027124 | 0.69877 | 0.754 | 0.0074335 | 761.4346 | 1.7965 | 8.692 | 0.82872 | 82.8718 | -50 | -50 | 0.52102 | 53 | 0.53 | 8.692 | 24 | 16.8 | 40.8 | 0.41176 | 33.2376 | 8.692 | 2.0267 | 16.4 | 2.0086 | 127.0187 | 16.4 | 1.7591 | 0.87955 | 1.2565 | 350 | 350 | 2.3529 | 1.6807 | 0.69204 | 0.95238 | 834.75 | 0.22222 | 2.0591 | 2.0591 | 1.7376 | 530 | 350 | 530 | 350 | 2.8571 | 1.0296 | 1.8276 | 1.4708 | 0.36035 | 8.904 | 0.65856 | 13.5203 | 3.3272 | 0.55157 | 0.71365 | 0.95081 | 0.010186 | 0.58809 | 0.04375 | 0.058262 | 0.0108 | 54.55 | 0.71557 | 715.5665 | 0.35542 |  |  | 355.418 | 0.015279 | 0.027121 | 0.69718 | 0.75231 | 0.00742 | 759.7319 | 1.8307 | 8.692 | 0.82602 | 82.6022 | -50 | -50 | 0.51478
| 54 | 0.54 |  | 8.856 | 23.9487 | 16.8308 | 40.8308 | 0.41273 | 33.2445 | 8.856 | 2.0271 | 16.4 | 2.009 | 123.9596 | 16.4 | 1.839 | 0.92148 | 1.3112 | 350 | 350 | 2.3534 | 1.6779 | 0.69104 | 0.95064 | 852.0594 | 0.22182 | 2.0804 | 2.0804 | 1.7534 | 540 | 350 | 540 | 350 | 2.8571 | 1.0424 | 1.8147 | 1.4833 | 0.36484 | 9.0886 | 0.66068 | 13.7565 | 3.4323 | 0.55923 | 0.72549 | 0.95724 | 0.010527 | 0.55744 | 0.04375 | 0.05835 | 0.010777 | 54.5269 | 0.63074 | 630.7354 | 0.36212 |  |  | 362.124 | 0.01579 | 0.027489 | 0.7153 | 0.77164 | 0.0075739 | 779.2135 | 1.8266 | 8.856 | 0.82901 | 82.9012 | -50 | -50 | 0.52591 | 54 | 0.54 | 8.856 | 24 | 16.8 | 40.8 | 0.41176 | 33.2376 | 8.856 | 2.0267 | 16.4 | 2.0086 | 124.2252 | 16.4 | 1.7923 | 0.89614 | 1.2802 | 350 | 350 | 2.3529 | 1.6807 | 0.69204 | 0.95238 | 850.5 | 0.22222 | 2.0785 | 2.0785 | 1.7519 | 540 | 350 | 540 | 350 | 2.8571 | 1.0392 | 1.8179 | 1.4846 | 0.36373 | 9.072 | 0.66123 | 13.7199 | 3.4219 | 0.55901 | 0.72372 | 0.9572 | 0.010475 | 0.59361 | 0.04375 | 0.058262 | 0.0108 | 54.55 | 0.72152 | 721.5205 | 0.36212 |  |  | 362.124 | 0.015713 | 0.027487 | 0.71367 | 0.76989 | 0.00756 | 777.4544 | 1.8611 | 8.856 | 0.82634 | 82.6343 | -50 | -50 | 0.51962
| 55 | 0.55 |  | 9.02 | 23.9482 | 16.8311 | 40.8311 | 0.41274 | 33.2446 | 9.02 | 2.0271 | 16.4 | 2.009 | 121.2711 | 16.4 | 1.8731 | 0.93858 | 1.3355 | 350 | 350 | 2.3534 | 1.6779 | 0.69103 | 0.95062 | 867.8529 | 0.22181 | 2.0996 | 2.0996 | 1.7676 | 550 | 350 | 550 | 350 | 2.8571 | 1.052 | 1.8051 | 1.4969 | 0.36822 | 9.2571 | 0.66323 | 13.9576 | 3.5282 | 0.56657 | 0.73556 | 0.9635 | 0.010821 | 0.56258 | 0.04375 | 0.058351 | 0.010777 | 54.5267 | 0.63631 | 636.3148 | 0.36883 |  |  | 368.83 | 0.016232 | 0.02785 | 0.73191 | 0.78936 | 0.0077142 | 797.0721 | 1.8567 | 9.02 | 0.82929 | 82.9292 | -50 | -50 | 0.53076 | 55 | 0.55 | 9.02 | 24 | 16.8 | 40.8 | 0.41176 | 33.2376 | 9.02 | 2.0267 | 16.4 | 2.0086 | 121.5333 | 16.4 | 1.8255 | 0.91274 | 1.3039 | 350 | 350 | 2.3529 | 1.6807 | 0.69204 | 0.95238 | 866.25 | 0.22222 | 2.0976 | 2.0976 | 1.7661 | 550 | 350 | 550 | 350 | 2.8571 | 1.0488 | 1.8083 | 1.4983 | 0.36708 | 9.24 | 0.66381 | 13.9197 | 3.5173 | 0.56636 | 0.73375 | 0.96347 | 0.010768 | 0.59908 | 0.04375 | 0.058262 | 0.0108 | 54.55 | 0.72743 | 727.4282 | 0.36883 |  |  | 368.83 | 0.016152 | 0.027848 | 0.73022 | 0.78756 | 0.0077 | 795.256 | 1.8915 | 9.02 | 0.82665 | 82.665 | -50 | -50 | 0.5244
| 56 | 0.56 |  | 9.184 | 23.9477 | 16.8314 | 40.8314 | 0.41275 | 33.2446 | 9.184 | 2.0271 | 16.4 | 2.009 | 118.6787 | 16.4 | 1.9072 | 0.95568 | 1.3597 | 350 | 350 | 2.3534 | 1.6779 | 0.69102 | 0.95061 | 883.6469 | 0.22181 | 2.1186 | 2.1186 | 1.7817 | 560 | 350 | 560 | 350 | 2.8571 | 1.0616 | 1.7955 | 1.5104 | 0.37156 | 9.4256 | 0.6657 | 14.1589 | 3.625 | 0.57383 | 0.74559 | 0.96965 | 0.011118 | 0.56768 | 0.04375 | 0.058352 | 0.010776 | 54.5265 | 0.64185 | 641.8523 | 0.37554 |  |  | 375.536 | 0.016677 | 0.028207 | 0.7486 | 0.80715 | 0.0078546 | 815.0095 | 1.8869 | 9.184 | 0.82956 | 82.956 | -50 | -50 | 0.53556 | 56 | 0.56 | 9.184 | 24 | 16.8 | 40.8 | 0.41176 | 33.2376 | 9.184 | 2.0267 | 16.4 | 2.0086 | 118.9376 | 16.4 | 1.8587 | 0.92933 | 1.3276 | 350 | 350 | 2.3529 | 1.6807 | 0.69204 | 0.95238 | 882 | 0.22222 | 2.1166 | 2.1166 | 1.7802 | 560 | 350 | 560 | 350 | 2.8571 | 1.0583 | 1.7988 | 1.5119 | 0.37041 | 9.408 | 0.6663 | 14.1198 | 3.6137 | 0.57363 | 0.74373 | 0.96964 | 0.011063 | 0.6045 | 0.04375 | 0.058262 | 0.0108 | 54.55 | 0.73329 | 733.2908 | 0.37554 |  |  | 375.536 | 0.016594 | 0.028206 | 0.74686 | 0.8053 | 0.00784 | 813.1355 | 1.922 | 9.184 | 0.82694 | 82.6943 | -50 | -50 | 0.52915
| 57 | 0.57 |  | 9.348 | 23.9473 | 16.8316 | 40.8316 | 0.41276 | 33.2447 | 9.348 | 2.0271 | 16.4 | 2.009 | 116.1773 | 16.4 | 1.9413 | 0.97278 | 1.384 | 350 | 350 | 2.3534 | 1.6778 | 0.69102 | 0.95059 | 899.4412 | 0.2218 | 2.1374 | 2.1374 | 1.7956 | 570 | 350 | 570 | 350 | 2.8571 | 1.0711 | 1.7861 | 1.5239 | 0.37487 | 9.594 | 0.66808 | 14.3606 | 3.7226 | 0.58101 | 0.75557 | 0.9757 | 0.011418 | 0.57274 | 0.04375 | 0.058353 | 0.010776 | 54.5263 | 0.64735 | 647.3491 | 0.38224 |  |  | 382.242 | 0.017126 | 0.028559 | 0.76536 | 0.82503 | 0.007995 | 833.0246 | 1.9171 | 9.348 | 0.82982 | 82.9816 | -50 | -50 | 0.54033 | 57 | 0.57 | 9.348 | 24 | 16.8 | 40.8 | 0.41176 | 33.2376 | 9.348 | 2.0267 | 16.4 | 2.0086 | 116.433 | 16.4 | 1.8919 | 0.94593 | 1.3513 | 350 | 350 | 2.3529 | 1.6807 | 0.69204 | 0.95238 | 897.75 | 0.22222 | 2.1354 | 2.1354 | 1.7941 | 570 | 350 | 570 | 350 | 2.8571 | 1.0677 | 1.7894 | 1.5253 | 0.3737 | 9.576 | 0.66871 | 14.3202 | 3.7109 | 0.58082 | 0.75367 | 0.97569 | 0.01136 | 0.60987 | 0.04375 | 0.058262 | 0.0108 | 54.55 | 0.73911 | 739.1099 | 0.38224 |  |  | 382.242 | 0.017041 | 0.028559 | 0.76357 | 0.82311 | 0.00798 | 831.092 | 1.9524 | 9.348 | 0.82722 | 82.7224 | -50 | -50 | 0.53385
| 58 | 0.58 |  | 9.512 | 23.9468 | 16.8319 | 40.8319 | 0.41277 | 33.2448 | 9.512 | 2.0271 | 16.4 | 2.009 | 113.7624 | 16.4 | 1.9754 | 0.98988 | 1.4083 | 350 | 350 | 2.3534 | 1.6778 | 0.69101 | 0.95057 | 915.2359 | 0.2218 | 2.1561 | 2.1561 | 1.8095 | 580 | 350 | 580 | 350 | 2.8571 | 1.0805 | 1.7767 | 1.5372 | 0.37816 | 9.7625 | 0.67038 | 14.5626 | 3.8211 | 0.58811 | 0.7655 | 0.98164 | 0.01172 | 0.57775 | 0.04375 | 0.058354 | 0.010776 | 54.5261 | 0.65281 | 652.8063 | 0.38895 |  |  | 388.948 | 0.01758 | 0.028908 | 0.7822 | 0.84298 | 0.0081354 | 851.1165 | 1.9474 | 9.512 | 0.83006 | 83.0061 | -50 | -50 | 0.54504 | 58 | 0.58 | 9.512 | 24 | 16.8 | 40.8 | 0.41176 | 33.2376 | 9.512 | 2.0267 | 16.4 | 2.0086 | 114.0149 | 16.4 | 1.925 | 0.96252 | 1.375 | 350 | 350 | 2.3529 | 1.6807 | 0.69204 | 0.95238 | 913.5 | 0.22222 | 2.1541 | 2.1541 | 1.808 | 580 | 350 | 580 | 350 | 2.8571 | 1.077 | 1.7801 | 1.5386 | 0.37696 | 9.744 | 0.67103 | 14.5209 | 3.809 | 0.58793 | 0.76357 | 0.98165 | 0.011661 | 0.6152 | 0.04375 | 0.058262 | 0.0108 | 54.55 | 0.74489 | 744.8865 | 0.38895 |  |  | 388.948 | 0.017491 | 0.028909 | 0.78035 | 0.841 | 0.00812 | 849.1245 | 1.983 | 9.512 | 0.82749 | 82.7493 | -50 | -50 | 0.53852
| 59 | 0.59 |  | 9.676 | 23.9463 | 16.8322 | 40.8322 | 0.41278 | 33.2448 | 9.676 | 2.0271 | 16.4 | 2.009 | 111.4294 | 16.4 | 2.0095 | 1.007 | 1.4326 | 350 | 350 | 2.3534 | 1.6778 | 0.691 | 0.95056 | 931.031 | 0.2218 | 2.1746 | 2.1746 | 1.8232 | 590 | 350 | 590 | 350 | 2.8571 | 1.0898 | 1.7674 | 1.5503 | 0.38141 | 9.931 | 0.6726 | 14.7651 | 3.9205 | 0.59512 | 0.7754 | 0.98747 | 0.012025 | 0.58272 | 0.04375 | 0.058354 | 0.010776 | 54.5259 | 0.65823 | 658.2251 | 0.39565 |  |  | 395.654 | 0.018037 | 0.029253 | 0.79911 | 0.86101 | 0.0082758 | 869.2843 | 1.9777 | 9.676 | 0.8303 | 83.0295 | -50 | -50 | 0.54972 | 59 | 0.59 | 9.676 | 24 | 16.8 | 40.8 | 0.41176 | 33.2376 | 9.676 | 2.0267 | 16.4 | 2.0086 | 111.6789 | 16.4 | 1.9582 | 0.97912 | 1.3987 | 350 | 350 | 2.3529 | 1.6807 | 0.69204 | 0.95238 | 929.25 | 0.22222 | 2.1726 | 2.1726 | 1.8216 | 590 | 350 | 590 | 350 | 2.8571 | 1.0863 | 1.7709 | 1.5518 | 0.3802 | 9.912 | 0.67328 | 14.722 | 3.908 | 0.59496 | 0.77342 | 0.9875 | 0.011964 | 0.62048 | 0.04375 | 0.058262 | 0.0108 | 54.55 | 0.75062 | 750.6218 | 0.39565 |  |  | 395.654 | 0.017945 | 0.029255 | 0.7972 | 0.85897 | 0.00826 | 867.2321 | 2.0135 | 9.676 | 0.82775 | 82.7751 | -50 | -50 | 0.54314
| 60 | 0.6 |  | 9.84 | 23.9459 | 16.8325 | 40.8325 | 0.41279 | 33.2449 | 9.84 | 2.0271 | 16.4 | 2.009 | 109.1742 | 16.4 | 2.0435 | 1.0241 | 1.4569 | 350 | 350 | 2.3534 | 1.6778 | 0.69099 | 0.95054 | 946.8264 | 0.22179 | 2.193 | 2.193 | 1.8368 | 600 | 350 | 600 | 350 | 2.8571 | 1.099 | 1.7582 | 1.5634 | 0.38464 | 10.0995 | 0.67474 | 14.968 | 4.0207 | 0.60206 | 0.78525 | 0.99321 | 0.012332 | 0.58764 | 0.04375 | 0.058355 | 0.010776 | 54.5256 | 0.66361 | 663.6065 | 0.40236 |  |  | 402.36 | 0.018499 | 0.029594 | 0.81609 | 0.87911 | 0.0084162 | 887.527 | 2.008 | 9.84 | 0.83052 | 83.0519 | -50 | -50 | 0.55436 | 60 | 0.6 | 9.84 | 24 | 16.8 | 40.8 | 0.41176 | 33.2376 | 9.84 | 2.0267 | 16.4 | 2.0086 | 109.4207 | 16.4 | 1.9914 | 0.99571 | 1.4224 | 350 | 350 | 2.3529 | 1.6807 | 0.69204 | 0.95238 | 945 | 0.22222 | 2.1909 | 2.1909 | 1.8352 | 600 | 350 | 600 | 350 | 2.8571 | 1.0954 | 1.7617 | 1.5649 | 0.38341 | 10.08 | 0.67545 | 14.9235 | 4.0077 | 0.60191 | 0.78323 | 0.99325 | 0.012269 | 0.62572 | 0.04375 | 0.058262 | 0.0108 | 54.55 | 0.75632 | 756.317 | 0.40236 |  |  | 402.36 | 0.018403 | 0.029597 | 0.81413 | 0.87701 | 0.0084 | 885.4138 | 2.0441 | 9.84 | 0.828 | 82.7998 | -50 | -50 | 0.54772
| 61 | 0.61 |  | 10.004 | 23.9454 | 16.8327 | 40.8327 | 0.41279 | 33.2449 | 10.004 | 2.0271 | 16.4 | 2.009 | 106.9931 | 16.4 | 2.0776 | 1.0412 | 1.4811 | 350 | 350 | 2.3534 | 1.6777 | 0.69098 | 0.95053 | 962.6223 | 0.22179 | 2.2112 | 2.2112 | 1.8503 | 610 | 350 | 610 | 350 | 2.8571 | 1.1081 | 1.749 | 1.5764 | 0.38785 | 10.268 | 0.6768 | 15.1712 | 4.1217 | 0.60892 | 0.79506 | 0.99885 | 0.012643 | 0.59253 | 0.04375 | 0.058356 | 0.010775 | 54.5254 | 0.66895 | 668.9516 | 0.40907 |  |  | 409.066 | 0.018964 | 0.029931 | 0.83315 | 0.89729 | 0.0085566 | 905.8437 | 2.0384 | 10.004 | 0.83073 | 83.0732 | -50 | -50 | 0.55896 | 61 | 0.61 | 10.004 | 24 | 16.8 | 40.8 | 0.41176 | 33.2376 | 10.004 | 2.0267 | 16.4 | 2.0086 | 107.2367 | 16.4 | 2.0246 | 1.0123 | 1.4462 | 350 | 350 | 2.3529 | 1.6807 | 0.69204 | 0.95238 | 960.75 | 0.22222 | 2.2091 | 2.2091 | 1.8487 | 610 | 350 | 610 | 350 | 2.8571 | 1.1045 | 1.7526 | 1.5779 | 0.38659 | 10.248 | 0.67754 | 15.1254 | 4.1083 | 0.60879 | 0.793 | 0.99891 | 0.012577 | 0.63091 | 0.04375 | 0.058262 | 0.0108 | 54.55 | 0.76197 | 761.9732 | 0.40907 |  |  | 409.066 | 0.018865 | 0.029935 | 0.83112 | 0.89513 | 0.00854 | 903.6688 | 2.0747 | 10.004 | 0.82823 | 82.8234 | -50 | -50 | 0.55227
| 62 | 0.62 |  | 10.168 | 23.945 | 16.833 | 40.833 | 0.4128 | 33.245 | 10.168 | 2.0271 | 16.4 | 2.0091 | 104.8825 | 16.4 | 2.1117 | 1.0583 | 1.5054 | 350 | 350 | 2.3534 | 1.6777 | 0.69097 | 0.95051 | 978.4185 | 0.22179 | 2.2293 | 2.2293 | 1.8637 | 620 | 350 | 620 | 350 | 2.8571 | 1.1172 | 1.7399 | 1.5892 | 0.39102 | 10.4365 | 0.67879 | 15.375 | 4.2236 | 0.61571 | 0.80484 | 1.0044 | 0.012955 | 0.59738 | 0.04375 | 0.058357 | 0.010775 | 54.5252 | 0.67426 | 674.2612 | 0.41577 |  |  | 415.772 | 0.019433 | 0.030265 | 0.85027 | 0.91554 | 0.0086971 | 924.2336 | 2.0688 | 10.168 | 0.83094 | 83.0937 | -50 | -50 | 0.56353 | 62 | 0.62 | 10.168 | 24 | 16.8 | 40.8 | 0.41176 | 33.2376 | 10.168 | 2.0267 | 16.4 | 2.0086 | 105.1232 | 16.4 | 2.0578 | 1.0289 | 1.4699 | 350 | 350 | 2.3529 | 1.6807 | 0.69204 | 0.95238 | 976.5 | 0.22222 | 2.2271 | 2.2271 | 1.8621 | 620 | 350 | 620 | 350 | 2.8571 | 1.1136 | 1.7436 | 1.5908 | 0.38974 | 10.416 | 0.67955 | 15.3277 | 4.2098 | 0.61558 | 0.80273 | 1.0045 | 0.012888 | 0.63606 | 0.04375 | 0.058262 | 0.0108 | 54.55 | 0.76759 | 767.5914 | 0.41577 |  |  | 415.772 | 0.019331 | 0.030269 | 0.84819 | 0.91332 | 0.00868 | 921.9962 | 2.1054 | 10.168 | 0.82846 | 82.8461 | -50 | -50 | 0.55678
| 63 | 0.63 |  | 10.332 | 23.9445 | 16.8333 | 40.8333 | 0.41281 | 33.2451 | 10.332 | 2.0271 | 16.4 | 2.0091 | 102.839 | 16.4 | 2.1458 | 1.0754 | 1.5297 | 350 | 350 | 2.3534 | 1.6777 | 0.69096 | 0.9505 | 994.2151 | 0.22178 | 2.2472 | 2.2472 | 1.877 | 630 | 350 | 630 | 350 | 2.8571 | 1.1262 | 1.7309 | 1.602 | 0.39417 | 10.605 | 0.68071 | 15.5792 | 4.3263 | 0.62241 | 0.81457 | 1.0099 | 0.01327 | 0.60218 | 0.04375 | 0.058357 | 0.010775 | 54.525 | 0.67954 | 679.5364 | 0.42248 |  |  | 422.478 | 0.019906 | 0.030594 | 0.86747 | 0.93386 | 0.0088375 | 942.6958 | 2.0992 | 10.332 | 0.83113 | 83.1132 | -50 | -50 | 0.56805 | 63 | 0.63 | 10.332 | 24 | 16.8 | 40.8 | 0.41176 | 33.2376 | 10.332 | 2.0267 | 16.4 | 2.0086 | 103.0769 | 16.4 | 2.091 | 1.0455 | 1.4936 | 350 | 350 | 2.3529 | 1.6807 | 0.69204 | 0.95238 | 992.25 | 0.22222 | 2.245 | 2.245 | 1.8753 | 630 | 350 | 630 | 350 | 2.8571 | 1.1225 | 1.7346 | 1.6036 | 0.39287 | 10.584 | 0.6815 | 15.5305 | 4.312 | 0.6223 | 0.81242 | 1.0099 | 0.013201 | 0.64117 | 0.04375 | 0.058262 | 0.0108 | 54.55 | 0.77317 | 773.1726 | 0.42248 |  |  | 422.478 | 0.019801 | 0.030599 | 0.86532 | 0.93158 | 0.00882 | 940.3952 | 2.136 | 10.332 | 0.82868 | 82.8678 | -50 | -50 | 0.56125
| 64 | 0.64 |  | 10.496 | 23.9441 | 16.8335 | 40.8335 | 0.41282 | 33.2451 | 10.496 | 2.0271 | 16.4 | 2.0091 | 100.8594 | 16.4 | 2.1799 | 1.0925 | 1.554 | 350 | 350 | 2.3534 | 1.6777 | 0.69095 | 0.95048 | 1010.0121 | 0.22178 | 2.265 | 2.265 | 1.8901 | 640 | 350 | 640 | 350 | 2.8571 | 1.1351 | 1.722 | 1.6146 | 0.3973 | 10.7735 | 0.68256 | 15.784 | 4.4298 | 0.62904 | 0.82426 | 1.0152 | 0.013588 | 0.60695 | 0.04375 | 0.058358 | 0.010775 | 54.5248 | 0.68478 | 684.7781 | 0.42918 |  |  | 429.184 | 0.020382 | 0.03092 | 0.88473 | 0.95225 | 0.0089779 | 961.2295 | 2.1297 | 10.496 | 0.83132 | 83.1319 | -50 | -50 | 0.57254 | 64 | 0.64 | 10.496 | 24 | 16.8 | 40.8 | 0.41176 | 33.2376 | 10.496 | 2.0267 | 16.4 | 2.0086 | 101.0946 | 16.4 | 2.1242 | 1.0621 | 1.5173 | 350 | 350 | 2.3529 | 1.6807 | 0.69204 | 0.95238 | 1008 | 0.22222 | 2.2627 | 2.2627 | 1.8885 | 640 | 350 | 640 | 350 | 2.8571 | 1.1314 | 1.7258 | 1.6162 | 0.39598 | 10.752 | 0.68337 | 15.7338 | 4.4151 | 0.62895 | 0.82207 | 1.0153 | 0.013516 | 0.64624 | 0.04375 | 0.058262 | 0.0108 | 54.55 | 0.77872 | 778.7177 | 0.42918 |  |  | 429.184 | 0.020274 | 0.030926 | 0.88253 | 0.9499 | 0.00896 | 958.8649 | 2.1668 | 10.496 | 0.82889 | 82.8887 | -50 | -50 | 0.56569
| 65 | 0.65 |  | 10.66 | 23.9437 | 16.8338 | 40.8338 | 0.41283 | 33.2452 | 10.66 | 2.0271 | 16.4 | 2.0091 | 98.9408 | 16.4 | 2.214 | 1.1096 | 1.5783 | 350 | 346.2777 | 2.3534 | 1.6777 | 0.69095 | 0.95047 | 1025.8094 | 0.22178 | 2.2826 | 2.2826 | 1.9032 | 650 | 346.2777 | 650 | 346.2777 | 2.8879 | 1.144 | 1.7438 | 1.6272 | 0.39614 | 10.8256 | 0.68919 | 15.7076 | 4.5342 | 0.64698 | 0.82948 | 1.0241 | 0.013761 | 0.60518 | 0.043285 | 0.057738 | 0.010775 | 54.0594 | 0.68262 | 682.6249 | 0.43589 |  |  | 435.89 | 0.020641 | 0.031464 | 0.87827 | 0.94682 | 0.0090213 | 955.8448 | 2.1284 | 10.66 | 0.83357 | 83.3567 | -50 | -50 | 0.577 | 65 | 0.65 | 10.66 | 24 | 16.8 | 40.8 | 0.41176 | 33.2376 | 10.66 | 2.0267 | 16.4 | 2.0086 | 99.1733 | 16.4 | 2.1574 | 1.0787 | 1.541 | 350 | 350 | 2.3529 | 1.6807 | 0.69204 | 0.95238 | 1023.75 | 0.22222 | 2.2804 | 2.2804 | 1.9015 | 650 | 350 | 650 | 350 | 2.8571 | 1.1402 | 1.717 | 1.6288 | 0.39906 | 10.92 | 0.68518 | 15.9375 | 4.519 | 0.63552 | 0.83169 | 1.0206 | 0.013834 | 0.65127 | 0.04375 | 0.058262 | 0.0108 | 54.55 | 0.78423 | 784.2277 | 0.43589 |  |  | 435.89 | 0.020751 | 0.031249 | 0.8998 | 0.9683 | 0.0091 | 977.4046 | 2.1975 | 10.66 | 0.82909 | 82.9087 | -50 | -50 | 0.57009
| 66 | 0.66 |  | 10.824 | 23.9431 | 16.8341 | 40.8341 | 0.41284 | 33.2452 | 10.824 | 2.0271 | 16.4 | 2.0091 | 97.0801 | 16.4 | 2.2481 | 1.1267 | 1.6025 | 350 | 341.385 | 2.3534 | 1.6776 | 0.69094 | 0.95045 | 1041.6109 | 0.22177 | 2.3002 | 2.3002 | 1.9162 | 660 | 341.385 | 660 | 341.385 | 2.9292 | 1.1528 | 1.7764 | 1.6396 | 0.39355 | 10.837 | 0.69746 | 15.5378 | 4.6394 | 0.66923 | 0.8331 | 1.0342 | 0.013881 | 0.60121 | 0.042673 | 0.056923 | 0.010774 | 53.4475 | 0.678 | 677.9988 | 0.4426 |  |  | 442.596 | 0.020822 | 0.032085 | 0.86392 | 0.93348 | 0.0090309 | 942.5093 | 2.1166 | 10.824 | 0.83644 | 83.644 | -50 | -50 | 0.58038 | 66 | 0.66 | 10.824 | 24 | 16.8 | 40.8 | 0.41176 | 33.2376 | 10.824 | 2.0267 | 16.4 | 2.0086 | 97.3104 | 16.4 | 2.1906 | 1.0953 | 1.5647 | 350 | 350 | 2.3529 | 1.6807 | 0.69204 | 0.95238 | 1039.5 | 0.22222 | 2.2978 | 2.2978 | 1.9144 | 660 | 350 | 660 | 350 | 2.8571 | 1.1489 | 1.7082 | 1.6413 | 0.40212 | 11.088 | 0.68691 | 16.1418 | 4.6237 | 0.64201 | 0.84127 | 1.0258 | 0.014155 | 0.65626 | 0.04375 | 0.058262 | 0.0108 | 54.55 | 0.7897 | 789.7035 | 0.4426 |  |  | 442.596 | 0.021232 | 0.031568 | 0.91713 | 0.98677 | 0.00924 | 996.0135 | 2.2283 | 10.824 | 0.82928 | 82.9278 | -50 | -50 | 0.57446
| 67 | 0.67 |  | 10.988 | 23.942 | 16.8348 | 40.8348 | 0.41285 | 33.2448 | 10.988 | 2.0271 | 16.4 | 2.009 | 95.2724 | 16.4 | 2.2822 | 1.1439 | 1.6268 | 350 | 336.6258 | 2.3535 | 1.6776 | 0.69091 | 0.95041 | 1057.4368 | 0.22176 | 2.3176 | 2.3176 | 1.9291 | 670 | 336.6258 | 670 | 336.6258 | 2.9707 | 1.1616 | 1.8091 | 1.652 | 0.39102 | 10.8483 | 0.70567 | 15.373 | 4.7455 | 0.69188 | 0.8367 | 1.0442 | 0.014001 | 0.59733 | 0.042078 | 0.056132 | 0.010774 | 52.8521 | 0.67348 | 673.4797 | 0.4493 |  |  | 449.302 | 0.021002 | 0.032709 | 0.85 | 0.92056 | 0.0090403 | 929.5962 | 2.1052 | 10.988 | 0.83921 | 83.9212 | -50 | -50 | 0.57735 | 67 | 0.67 | 10.988 | 24 | 16.8 | 40.8 | 0.41176 | 33.2376 | 10.988 | 2.0267 | 16.4 | 2.0086 | 95.5031 | 16.4 | 2.2238 | 1.1119 | 1.5884 | 350 | 350 | 2.3529 | 1.6807 | 0.69204 | 0.95238 | 1055.25 | 0.22222 | 2.3152 | 2.3152 | 1.9273 | 670 | 350 | 670 | 350 | 2.8571 | 1.1576 | 1.6996 | 1.6537 | 0.40515 | 11.256 | 0.68858 | 16.3466 | 4.7292 | 0.64843 | 0.85081 | 1.0309 | 0.014478 | 0.66121 | 0.04375 | 0.058262 | 0.0108 | 54.55 | 0.79515 | 795.1458 | 0.4493 |  |  | 449.302 | 0.021716 | 0.031884 | 0.93454 | 1.0053 | 0.00938 | 1014.6909 | 2.2591 | 10.988 | 0.82946 | 82.9462 | -50 | -50 | 0.57879
| 68 | 0.68 |  | 11.152 | 23.9408 | 16.8355 | 40.8355 | 0.41287 | 33.2444 | 11.152 | 2.0271 | 16.4 | 2.009 | 93.518 | 16.4 | 2.3163 | 1.161 | 1.651 | 350 | 331.9972 | 2.3535 | 1.6775 | 0.69089 | 0.95037 | 1073.2644 | 0.22175 | 2.3348 | 2.3348 | 1.9419 | 680 | 331.9972 | 680 | 331.9972 | 3.0121 | 1.1703 | 1.8418 | 1.6642 | 0.38854 | 10.8593 | 0.71383 | 15.2127 | 4.8525 | 0.71494 | 0.84026 | 1.0541 | 0.014121 | 0.59352 | 0.0415 | 0.055362 | 0.010773 | 52.273 | 0.66906 | 669.0553 | 0.45601 |  |  | 456.008 | 0.021181 | 0.033334 | 0.83647 | 0.90803 | 0.0090494 | 917.0799 | 2.0944 | 11.152 | 0.84189 | 84.1888 | -50 | -50 | 0.57433 | 68 | 0.68 | 11.152 | 24 | 16.8 | 40.8 | 0.41176 | 33.2376 | 11.152 | 2.0267 | 16.4 | 2.0086 | 93.749 | 16.4 | 2.257 | 1.1285 | 1.6121 | 350 | 350 | 2.3529 | 1.6807 | 0.69204 | 0.95238 | 1071 | 0.22222 | 2.3324 | 2.3324 | 1.94 | 680 | 350 | 680 | 350 | 2.8571 | 1.1662 | 1.691 | 1.666 | 0.40817 | 11.424 | 0.69019 | 16.552 | 4.8354 | 0.65477 | 0.86032 | 1.0359 | 0.014803 | 0.66613 | 0.04375 | 0.058262 | 0.0108 | 54.55 | 0.80056 | 800.5556 | 0.45601 |  |  | 456.008 | 0.022204 | 0.032196 | 0.952 | 1.0239 | 0.00952 | 1033.436 | 2.29 | 11.152 | 0.82964 | 82.9638 | -50 | -50 | 0.5831
| 69 | 0.69 |  | 11.316 | 23.9396 | 16.8362 | 40.8362 | 0.41288 | 33.2441 | 11.316 | 2.0271 | 16.4 | 2.009 | 91.8145 | 16.4 | 2.3505 | 1.1782 | 1.6753 | 350 | 327.494 | 2.3535 | 1.6774 | 0.69087 | 0.95033 | 1089.0937 | 0.22174 | 2.352 | 2.352 | 1.9546 | 690 | 327.494 | 690 | 327.494 | 3.0535 | 1.179 | 1.8745 | 1.6764 | 0.3861 | 10.87 | 0.72194 | 15.0566 | 4.9603 | 0.73839 | 0.84378 | 1.064 | 0.014239 | 0.58978 | 0.040937 | 0.054613 | 0.010773 | 51.7096 | 0.66472 | 664.7223 | 0.46271 |  |  | 462.714 | 0.021359 | 0.03396 | 0.82333 | 0.89589 | 0.0090583 | 904.9443 | 2.0841 | 11.316 | 0.84447 | 84.4472 | -50 | -50 | 0.57134 | 69 | 0.69 | 11.316 | 24 | 16.8 | 40.8 | 0.41176 | 33.2376 | 11.316 | 2.0267 | 16.4 | 2.0086 | 92.0459 | 16.4 | 2.2901 | 1.1451 | 1.6358 | 350 | 350 | 2.3529 | 1.6807 | 0.69204 | 0.95238 | 1086.75 | 0.22222 | 2.3495 | 2.3495 | 1.9527 | 690 | 350 | 690 | 350 | 2.8571 | 1.1747 | 1.6824 | 1.6782 | 0.41116 | 11.592 | 0.69173 | 16.7579 | 4.9425 | 0.66105 | 0.86979 | 1.0409 | 0.015131 | 0.67101 | 0.04375 | 0.058262 | 0.0108 | 54.55 | 0.80593 | 805.9336 | 0.46271 |  |  | 462.714 | 0.022696 | 0.032504 | 0.96954 | 1.0426 | 0.00966 | 1052.2481 | 2.3209 | 11.316 | 0.82981 | 82.9808 | -50 | -50 | 0.58737
| 70 | 0.7 |  | 11.48 | 23.9392 | 16.8365 | 40.8365 | 0.41289 | 33.2441 | 11.48 | 2.0271 | 16.4 | 2.009 | 90.1628 | 16.4 | 2.3846 | 1.1953 | 1.6996 | 350 | 323.1143 | 2.3535 | 1.6774 | 0.69086 | 0.95032 | 1104.8929 | 0.22174 | 2.369 | 2.3846 | 1.9787 | 700 | 323.1143 | 700 | 323.1143 | 3.0949 | 1.1953 | 1.8996 | 1.6996 | 0.38622 | 11.0236 | 0.7318 | 15.0638 | 5.1019 | 0.75911 | 0.85559 | 1.0786 | 0.014641 | 0.58995 | 0.040389 | 0.053883 | 0.010773 | 51.1619 | 0.66474 | 664.7384 | 0.46942 |  |  | 469.42 | 0.021961 | 0.0349 | 0.82392 | 0.89851 | 0.0091864 | 907.6978 | 2.093 | 11.48 | 0.8458 | 84.5796 | -50 | -50 | 0.57592 | 70 | 0.7 | 11.48 | 24 | 16.8 | 40.8 | 0.41176 | 33.2376 | 11.48 | 2.0267 | 16.4 | 2.0086 | 90.3915 | 16.4 | 2.3233 | 1.1617 | 1.6595 | 350 | 350 | 2.3529 | 1.6807 | 0.69204 | 0.95238 | 1102.5 | 0.22222 | 2.3664 | 2.3233 | 1.9333 | 700 | 350 | 700 | 350 | 2.8571 | 1.1617 | 1.6955 | 1.6595 | 0.40658 | 11.3355 | 0.68935 | 16.4438 | 4.9583 | 0.67584 | 0.85531 | 1.0333 | 0.014631 | 0.66354 | 0.04375 | 0.058262 | 0.0108 | 54.55 | 0.79771 | 797.7112 | 0.46942 |  |  | 469.42 | 0.021947 | 0.032032 | 0.9428 | 1.0141 | 0.0094463 | 1023.5578 | 2.2907 | 11.48 | 0.83365 | 83.3655 | -50 | -50 | 0.59161
| 71 | 0.71 |  | 11.644 | 23.9378 | 16.8373 | 40.8373 | 0.41292 | 33.2441 | 11.644 | 2.0271 | 16.4 | 2.009 | 88.5539 | 16.4 | 2.4187 | 1.2125 | 1.7238 | 350 | 318.8427 | 2.3535 | 1.6773 | 0.69083 | 0.95027 | 1120.734 | 0.22173 | 2.3859 | 2.4187 | 2.004 | 710 | 318.8427 | 710 | 318.8427 | 3.1363 | 1.2125 | 1.9238 | 1.7238 | 0.3866 | 11.1919 | 0.74183 | 15.0869 | 5.2493 | 0.77984 | 0.86828 | 1.0937 | 0.015078 | 0.5905 | 0.039855 | 0.053173 | 0.010772 | 50.6273 | 0.66521 | 665.2086 | 0.47613 |  |  | 476.126 | 0.022617 | 0.035886 | 0.82581 | 0.90258 | 0.0093266 | 911.9035 | 2.1039 | 11.644 | 0.84697 | 84.6968 | -50 | -50 | 0.57076 | 71 | 0.71 | 11.644 | 24 | 16.8 | 40.8 | 0.41176 | 33.2376 | 11.644 | 2.0267 | 16.4 | 2.0086 | 88.7837 | 16.4 | 2.3565 | 1.1783 | 1.6832 | 350 | 349.4679 | 2.3529 | 1.6807 | 0.69204 | 0.95238 | 1118.25 | 0.22222 | 2.3833 | 2.3565 | 1.9579 | 710 | 349.4679 | 710 | 349.4679 | 2.8615 | 1.1783 | 1.6832 | 1.6832 | 0.41176 | 11.644 | 0.6931 | 16.8 | 5.101 | 0.68054 | 0.87304 | 1.0435 | 0.015244 | 0.672 | 0.043683 | 0.058174 | 0.0108 | 54.4835 | 0.80694 | 806.94 | 0.47613 |  |  | 476.126 | 0.022866 | 0.032666 | 0.97312 | 1.0466 | 0.0097033 | 1056.3359 | 2.3394 | 11.644 | 0.8327 | 83.2702 | -50 | -50 | 0.58824
| 72 | 0.72 |  | 11.808 | 23.937 | 16.8378 | 40.8378 | 0.41293 | 33.2442 | 11.808 | 2.0271 | 16.4 | 2.009 | 86.9918 | 16.4 | 2.4529 | 1.2297 | 1.7481 | 350 | 314.6859 | 2.3535 | 1.6773 | 0.69081 | 0.95024 | 1136.5534 | 0.22172 | 2.4027 | 2.4529 | 2.0293 | 720 | 314.6859 | 720 | 314.6859 | 3.1778 | 1.2297 | 1.9481 | 1.7481 | 0.38696 | 11.3599 | 0.75186 | 15.1092 | 5.3985 | 0.80083 | 0.88094 | 1.1088 | 0.015521 | 0.59104 | 0.039336 | 0.052481 | 0.010772 | 50.1074 | 0.66568 | 665.6846 | 0.48283 |  |  | 482.832 | 0.023281 | 0.036884 | 0.82765 | 0.90662 | 0.0094666 | 916.0858 | 2.1147 | 11.808 | 0.84811 | 84.8111 | -50 | -50 | 0.571 | 72 | 0.72 | 11.808 | 24 | 16.8 | 40.8 | 0.41176 | 33.2376 | 11.808 | 2.0267 | 16.4 | 2.0086 | 87.2207 | 16.4 | 2.3897 | 1.1949 | 1.7069 | 350 | 344.6142 | 2.3529 | 1.6807 | 0.69204 | 0.95238 | 1134 | 0.22222 | 2.4 | 2.3897 | 1.9825 | 720 | 344.6142 | 720 | 344.6142 | 2.9018 | 1.1949 | 1.7069 | 1.7069 | 0.41176 | 11.808 | 0.70286 | 16.8 | 5.2457 | 0.69984 | 0.88534 | 1.0582 | 0.015677 | 0.672 | 0.043077 | 0.057366 | 0.0108 | 53.8768 | 0.80615 | 806.1545 | 0.48283 |  |  | 482.832 | 0.023515 | 0.033593 | 0.97312 | 1.0487 | 0.00984 | 1058.5674 | 2.3476 | 11.808 | 0.83416 | 83.416 | -50 | -50 | 0.58824
| 73 | 0.73 |  | 11.972 | 23.9361 | 16.8383 | 40.8383 | 0.41295 | 33.2443 | 11.972 | 2.0271 | 16.4 | 2.009 | 85.4727 | 16.4 | 2.487 | 1.2468 | 1.7724 | 350 | 310.636 | 2.3535 | 1.6772 | 0.6908 | 0.95021 | 1152.3737 | 0.22172 | 2.4194 | 2.487 | 2.0546 | 730 | 310.636 | 730 | 310.636 | 3.2192 | 1.2468 | 1.9724 | 1.7724 | 0.38731 | 11.528 | 0.76188 | 15.1309 | 5.5499 | 0.8221 | 0.8936 | 1.1239 | 0.01597 | 0.59156 | 0.038829 | 0.051807 | 0.010771 | 49.6007 | 0.66617 | 666.1743 | 0.48954 |  |  | 489.538 | 0.023956 | 0.037896 | 0.82945 | 0.91065 | 0.0096067 | 920.2552 | 2.1256 | 11.972 | 0.84922 | 84.9224 | -50 | -50 | 0.57124 | 73 | 0.73 | 11.972 | 24 | 16.8 | 40.8 | 0.41176 | 33.2376 | 11.972 | 2.0267 | 16.4 | 2.0086 | 85.7005 | 16.4 | 2.4229 | 1.2115 | 1.7306 | 350 | 339.8934 | 2.3529 | 1.6807 | 0.69204 | 0.95238 | 1149.75 | 0.22222 | 2.4166 | 2.4229 | 2.0071 | 730 | 339.8934 | 730 | 339.8934 | 2.9421 | 1.2115 | 1.7306 | 1.7306 | 0.41176 | 11.972 | 0.71262 | 16.8 | 5.3924 | 0.71942 | 0.89764 | 1.0729 | 0.016115 | 0.672 | 0.042487 | 0.05658 | 0.0108 | 53.2867 | 0.80542 | 805.4166 | 0.48954 |  |  | 489.538 | 0.024173 | 0.034532 | 0.97312 | 1.0509 | 0.0099767 | 1060.8288 | 2.3558 | 11.972 | 0.83558 | 83.5579 | -50 | -50 | 0.58824
| 74 | 0.74 |  | 12.136 | 23.9353 | 16.8388 | 40.8388 | 0.41296 | 33.2445 | 12.136 | 2.0271 | 16.4 | 2.009 | 83.9947 | 16.4 | 2.5211 | 1.264 | 1.7967 | 350 | 306.6887 | 2.3535 | 1.6772 | 0.69078 | 0.95018 | 1168.195 | 0.22171 | 2.4359 | 2.5211 | 2.0799 | 740 | 306.6887 | 740 | 306.6887 | 3.2606 | 1.264 | 1.9967 | 1.7967 | 0.38765 | 11.6961 | 0.77191 | 15.1521 | 5.7033 | 0.84364 | 0.90626 | 1.139 | 0.016426 | 0.59206 | 0.038336 | 0.05115 | 0.010771 | 49.107 | 0.66668 | 666.6775 | 0.49624 |  |  | 496.244 | 0.024639 | 0.038922 | 0.8312 | 0.91467 | 0.0097468 | 924.4132 | 2.1364 | 12.136 | 0.85031 | 85.031 | -50 | -50 | 0.57147 | 74 | 0.74 | 12.136 | 24 | 16.8 | 40.8 | 0.41176 | 33.2376 | 12.136 | 2.0267 | 16.4 | 2.0086 | 84.2216 | 16.4 | 2.4561 | 1.228 | 1.7544 | 350 | 335.3003 | 2.3529 | 1.6807 | 0.69204 | 0.95238 | 1165.5 | 0.22222 | 2.4331 | 2.4561 | 2.0317 | 740 | 335.3003 | 740 | 335.3003 | 2.9824 | 1.228 | 1.7544 | 1.7544 | 0.41176 | 12.136 | 0.72238 | 16.8 | 5.5412 | 0.73927 | 0.90993 | 1.0876 | 0.01656 | 0.672 | 0.041913 | 0.055815 | 0.0108 | 52.7125 | 0.80472 | 804.7248 | 0.49624 |  |  | 496.244 | 0.024839 | 0.035485 | 0.97312 | 1.053 | 0.010113 | 1063.12 | 2.3641 | 12.136 | 0.83696 | 83.696 | -50 | -50 | 0.58824
| 75 | 0.75 |  | 12.3 | 23.9344 | 16.8394 | 40.8394 | 0.41298 | 33.2446 | 12.3 | 2.0271 | 16.4 | 2.009 | 82.5561 | 16.4 | 2.5553 | 1.2811 | 1.8209 | 350 | 302.8404 | 2.3535 | 1.6772 | 0.69076 | 0.95016 | 1184.0173 | 0.2217 | 2.4524 | 2.5553 | 2.1051 | 750 | 302.8404 | 750 | 302.8404 | 3.3021 | 1.2811 | 2.0209 | 1.8209 | 0.38798 | 11.8642 | 0.78194 | 15.1729 | 5.8589 | 0.86547 | 0.91893 | 1.1541 | 0.016889 | 0.59256 | 0.037855 | 0.050509 | 0.01077 | 48.6255 | 0.66719 | 667.1941 | 0.50295 |  |  | 502.95 | 0.025333 | 0.039961 | 0.83291 | 0.91867 | 0.0098869 | 928.5615 | 2.1473 | 12.3 | 0.85137 | 85.1368 | -50 | -50 | 0.57169 | 75 | 0.75 | 12.3 | 24 | 16.8 | 40.8 | 0.41176 | 33.2376 | 12.3 | 2.0267 | 16.4 | 2.0086 | 82.7821 | 16.4 | 2.4893 | 1.2446 | 1.7781 | 350 | 330.8296 | 2.3529 | 1.6807 | 0.69204 | 0.95238 | 1181.25 | 0.22222 | 2.4495 | 2.4893 | 2.0563 | 750 | 330.8296 | 750 | 330.8296 | 3.0227 | 1.2446 | 1.7781 | 1.7781 | 0.41176 | 12.3 | 0.73214 | 16.8 | 5.692 | 0.75938 | 0.92223 | 1.1023 | 0.01701 | 0.672 | 0.041354 | 0.055071 | 0.0108 | 52.1537 | 0.80408 | 804.0775 | 0.50295 |  |  | 502.95 | 0.025515 | 0.03645 | 0.97312 | 1.0552 | 0.01025 | 1065.4411 | 2.3725 | 12.3 | 0.8383 | 83.8305 | -50 | -50 | 0.58824
| 76 | 0.76 |  | 12.464 | 23.9336 | 16.8399 | 40.8399 | 0.41299 | 33.2447 | 12.464 | 2.0271 | 16.4 | 2.009 | 81.1556 | 16.4 | 2.5894 | 1.2983 | 1.8452 | 350 | 299.0873 | 2.3535 | 1.6771 | 0.69075 | 0.95013 | 1199.8405 | 0.2217 | 2.4687 | 2.5894 | 2.1304 | 760 | 299.0873 | 760 | 299.0873 | 3.3435 | 1.2983 | 2.0452 | 1.8452 | 0.38831 | 12.0324 | 0.79197 | 15.1931 | 6.0165 | 0.88758 | 0.9316 | 1.1693 | 0.017357 | 0.59304 | 0.037386 | 0.049885 | 0.01077 | 48.156 | 0.66772 | 667.724 | 0.50966 |  |  | 509.656 | 0.026036 | 0.041015 | 0.83458 | 0.92267 | 0.010027 | 932.7014 | 2.1582 | 12.464 | 0.8524 | 85.24 | -50 | -50 | 0.57191 | 76 | 0.76 | 12.464 | 24 | 16.8 | 40.8 | 0.41176 | 33.2376 | 12.464 | 2.0267 | 16.4 | 2.0086 | 81.3805 | 16.4 | 2.5225 | 1.2612 | 1.8018 | 350 | 326.4766 | 2.3529 | 1.6807 | 0.69204 | 0.95238 | 1197 | 0.22222 | 2.4658 | 2.5225 | 2.0808 | 760 | 326.4766 | 760 | 326.4766 | 3.063 | 1.2612 | 1.8018 | 1.8018 | 0.41176 | 12.464 | 0.7419 | 16.8 | 5.8448 | 0.77977 | 0.93453 | 1.117 | 0.017467 | 0.672 | 0.04081 | 0.054347 | 0.0108 | 51.6096 | 0.80347 | 803.4734 | 0.50966 |  |  | 509.656 | 0.0262 | 0.037429 | 0.97312 | 1.0574 | 0.010387 | 1067.7921 | 2.3809 | 12.464 | 0.83961 | 83.9614 | -50 | -50 | 0.58824
| 77 | 0.77 |  | 12.628 | 23.9327 | 16.8404 | 40.8404 | 0.41301 | 33.2448 | 12.628 | 2.0271 | 16.4 | 2.009 | 79.7915 | 16.4 | 2.6236 | 1.3155 | 1.8695 | 350 | 295.4258 | 2.3535 | 1.6771 | 0.69073 | 0.9501 | 1215.6646 | 0.22169 | 2.4849 | 2.6236 | 2.1557 | 770 | 295.4258 | 770 | 295.4258 | 3.3849 | 1.3155 | 2.0695 | 1.8695 | 0.38862 | 12.2006 | 0.80199 | 15.2129 | 6.1763 | 0.90996 | 0.94427 | 1.1844 | 0.017833 | 0.59351 | 0.036928 | 0.049275 | 0.01077 | 47.6979 | 0.66827 | 668.2671 | 0.51636 |  |  | 516.362 | 0.026749 | 0.042081 | 0.83621 | 0.92667 | 0.010167 | 936.8344 | 2.1692 | 12.628 | 0.85341 | 85.3407 | -50 | -50 | 0.57212 | 77 | 0.77 | 12.628 | 24 | 16.8 | 40.8 | 0.41176 | 33.2376 | 12.628 | 2.0267 | 16.4 | 2.0086 | 80.0155 | 16.4 | 2.5557 | 1.2778 | 1.8255 | 350 | 322.2366 | 2.3529 | 1.6807 | 0.69204 | 0.95238 | 1212.75 | 0.22222 | 2.4819 | 2.5557 | 2.1054 | 770 | 322.2366 | 770 | 322.2366 | 3.1033 | 1.2778 | 1.8255 | 1.8255 | 0.41176 | 12.628 | 0.75167 | 16.8 | 5.9996 | 0.80042 | 0.94682 | 1.1317 | 0.017929 | 0.672 | 0.04028 | 0.053641 | 0.0108 | 51.0796 | 0.80291 | 802.9112 | 0.51636 |  |  | 516.362 | 0.026894 | 0.03842 | 0.97312 | 1.0596 | 0.010523 | 1070.173 | 2.3894 | 12.628 | 0.84089 | 84.0889 | -50 | -50 | 0.58824
| 78 | 0.78 |  | 12.792 | 23.9319 | 16.8409 | 40.8409 | 0.41303 | 33.2449 | 12.792 | 2.0271 | 16.4 | 2.009 | 78.4624 | 16.4 | 2.6577 | 1.3326 | 1.8938 | 350 | 291.8528 | 2.3535 | 1.677 | 0.69071 | 0.95007 | 1231.4898 | 0.22168 | 2.501 | 2.6577 | 2.181 | 780 | 291.8528 | 780 | 291.8528 | 3.4264 | 1.3326 | 2.0938 | 1.8938 | 0.38893 | 12.3688 | 0.81202 | 15.2322 | 6.3381 | 0.93262 | 0.95694 | 1.1995 | 0.018315 | 0.59397 | 0.036482 | 0.04868 | 0.010769 | 47.2509 | 0.66882 | 668.8232 | 0.52307 |  |  | 523.068 | 0.027472 | 0.043162 | 0.83781 | 0.93065 | 0.010307 | 940.962 | 2.1801 | 12.792 | 0.85439 | 85.4389 | -50 | -50 | 0.57233 | 78 | 0.78 | 12.792 | 24 | 16.8 | 40.8 | 0.41176 | 33.2376 | 12.792 | 2.0267 | 16.4 | 2.0086 | 78.6855 | 16.4 | 2.5889 | 1.2944 | 1.8492 | 350 | 318.1054 | 2.3529 | 1.6807 | 0.69204 | 0.95238 | 1228.5 | 0.22222 | 2.498 | 2.5889 | 2.13 | 780 | 318.1054 | 780 | 318.1054 | 3.1436 | 1.2944 | 1.8492 | 1.8492 | 0.41176 | 12.792 | 0.76143 | 16.8 | 6.1564 | 0.82135 | 0.95912 | 1.1464 | 0.018398 | 0.672 | 0.039763 | 0.052953 | 0.0108 | 50.5632 | 0.80239 | 802.3895 | 0.52307 |  |  | 523.068 | 0.027597 | 0.039425 | 0.97312 | 1.0619 | 0.01066 | 1072.5839 | 2.398 | 12.792 | 0.84213 | 84.2131 | -50 | -50 | 0.58824
| 79 | 0.79 |  | 12.956 | 23.931 | 16.8414 | 40.8414 | 0.41304 | 33.245 | 12.956 | 2.0271 | 16.4 | 2.0091 | 77.1671 | 16.4 | 2.6918 | 1.3498 | 1.918 | 350 | 288.365 | 2.3536 | 1.677 | 0.6907 | 0.95004 | 1247.3158 | 0.22168 | 2.5171 | 2.6918 | 2.2063 | 790 | 288.365 | 790 | 288.365 | 3.4678 | 1.3498 | 2.118 | 1.918 | 0.38924 | 12.537 | 0.82204 | 15.2511 | 6.5021 | 0.95556 | 0.96961 | 1.2146 | 0.018803 | 0.59442 | 0.036046 | 0.0481 | 0.010769 | 46.8146 | 0.66939 | 669.3921 | 0.52977 |  |  | 529.774 | 0.028204 | 0.044256 | 0.83937 | 0.93464 | 0.010448 | 945.0853 | 2.1911 | 12.956 | 0.85535 | 85.5347 | -50 | -50 | 0.57253 | 79 | 0.79 | 12.956 | 24 | 16.8 | 40.8 | 0.41176 | 33.2376 | 12.956 | 2.0267 | 16.4 | 2.0086 | 77.3892 | 16.4 | 2.622 | 1.311 | 1.8729 | 350 | 314.0787 | 2.3529 | 1.6807 | 0.69204 | 0.95238 | 1244.25 | 0.22222 | 2.514 | 2.622 | 2.1546 | 790 | 314.0787 | 790 | 314.0787 | 3.1839 | 1.311 | 1.8729 | 1.8729 | 0.41176 | 12.956 | 0.77119 | 16.8 | 6.3153 | 0.84254 | 0.97141 | 1.1611 | 0.018873 | 0.672 | 0.03926 | 0.052283 | 0.0108 | 50.0598 | 0.80191 | 801.9072 | 0.52977 |  |  | 529.774 | 0.028309 | 0.040442 | 0.97312 | 1.0642 | 0.010797 | 1075.0248 | 2.4067 | 12.956 | 0.84334 | 84.3341 | -50 | -50 | 0.58824
| 80 | 0.8 |  | 13.12 | 23.9302 | 16.8419 | 40.8419 | 0.41306 | 33.2451 | 13.12 | 2.0271 | 16.4 | 2.0091 | 75.9043 | 16.4 | 2.726 | 1.367 | 1.9423 | 350 | 284.9594 | 2.3536 | 1.6769 | 0.69068 | 0.95001 | 1263.1429 | 0.22167 | 2.533 | 2.726 | 2.2316 | 800 | 284.9594 | 800 | 284.9594 | 3.5093 | 1.367 | 2.1423 | 1.9423 | 0.38953 | 12.7053 | 0.83207 | 15.2696 | 6.6682 | 0.97878 | 0.98228 | 1.2297 | 0.019298 | 0.59486 | 0.03562 | 0.047533 | 0.010769 | 46.3885 | 0.66997 | 669.9739 | 0.53648 |  |  | 536.48 | 0.028946 | 0.045364 | 0.84089 | 0.93862 | 0.010588 | 949.2058 | 2.202 | 13.12 | 0.85628 | 85.6282 | -50 | -50 | 0.57273 | 80 | 0.8 | 13.12 | 24 | 16.8 | 40.8 | 0.41176 | 33.2376 | 13.12 | 2.0267 | 16.4 | 2.0086 | 76.1254 | 16.4 | 2.6552 | 1.3276 | 1.8966 | 350 | 310.1528 | 2.3529 | 1.6807 | 0.69204 | 0.95238 | 1260 | 0.22222 | 2.5298 | 2.6552 | 2.1792 | 800 | 310.1528 | 800 | 310.1528 | 3.2242 | 1.3276 | 1.8966 | 1.8966 | 0.41176 | 13.12 | 0.78095 | 16.8 | 6.4762 | 0.86401 | 0.98371 | 1.1758 | 0.019354 | 0.672 | 0.038769 | 0.051629 | 0.0108 | 49.5691 | 0.80146 | 801.4631 | 0.53648 |  |  | 536.48 | 0.029031 | 0.041472 | 0.97312 | 1.0666 | 0.010933 | 1077.4957 | 2.4154 | 13.12 | 0.84452 | 84.4521 | -50 | -50 | 0.58824
| 81 | 0.81 |  | 13.284 | 23.9293 | 16.8424 | 40.8424 | 0.41307 | 33.2452 | 13.284 | 2.0271 | 16.4 | 2.0091 | 74.6727 | 16.4 | 2.7601 | 1.3842 | 1.9666 | 350 | 281.6331 | 2.3536 | 1.6769 | 0.69066 | 0.94998 | 1278.9708 | 0.22166 | 2.5488 | 2.7601 | 2.2569 | 810 | 281.6331 | 810 | 281.6331 | 3.5507 | 1.3842 | 2.1666 | 1.9666 | 0.38982 | 12.8736 | 0.84209 | 15.2877 | 6.8364 | 1.0023 | 0.99496 | 1.2448 | 0.019799 | 0.59529 | 0.035204 | 0.046979 | 0.010768 | 45.9723 | 0.67057 | 670.5683 | 0.54319 |  |  | 543.186 | 0.029698 | 0.046486 | 0.84238 | 0.9426 | 0.010728 | 953.3244 | 2.2131 | 13.284 | 0.8572 | 85.7195 | -50 | -50 | 0.57292 | 81 | 0.81 | 13.284 | 24 | 16.8 | 40.8 | 0.41176 | 33.2376 | 13.284 | 2.0267 | 16.4 | 2.0086 | 74.8929 | 16.4 | 2.6884 | 1.3442 | 1.9203 | 350 | 306.3237 | 2.3529 | 1.6807 | 0.69204 | 0.95238 | 1275.75 | 0.22222 | 2.5456 | 2.6884 | 2.2038 | 810 | 306.3237 | 810 | 306.3237 | 3.2645 | 1.3442 | 1.9203 | 1.9203 | 0.41176 | 13.284 | 0.79071 | 16.8 | 6.6391 | 0.88574 | 0.99601 | 1.1905 | 0.019841 | 0.672 | 0.03829 | 0.050992 | 0.0108 | 49.0905 | 0.80106 | 801.0562 | 0.54319 |  |  | 543.186 | 0.029761 | 0.042516 | 0.97312 | 1.0689 | 0.01107 | 1079.9966 | 2.4242 | 13.284 | 0.84567 | 84.5671 | -50 | -50 | 0.58824
| 82 | 0.82 |  | 13.448 | 23.9285 | 16.8429 | 40.8429 | 0.41309 | 33.2453 | 13.448 | 2.0272 | 16.4 | 2.0091 | 73.4713 | 16.4 | 2.7943 | 1.4013 | 1.9908 | 350 | 278.3835 | 2.3536 | 1.6768 | 0.69065 | 0.94995 | 1294.7998 | 0.22166 | 2.5645 | 2.7943 | 2.2822 | 820 | 278.3835 | 820 | 278.3835 | 3.5922 | 1.4013 | 2.1908 | 1.9908 | 0.39011 | 13.0419 | 0.85211 | 15.3053 | 7.0066 | 1.0261 | 1.0076 | 1.2599 | 0.020307 | 0.59571 | 0.034798 | 0.046438 | 0.010768 | 45.5657 | 0.67118 | 671.1753 | 0.54989 |  |  | 549.892 | 0.03046 | 0.047621 | 0.84384 | 0.94657 | 0.010868 | 957.4425 | 2.2241 | 13.448 | 0.85809 | 85.8087 | -50 | -50 | 0.57311 | 82 | 0.82 | 13.448 | 24 | 16.8 | 40.8 | 0.41176 | 33.2376 | 13.448 | 2.0267 | 16.4 | 2.0086 | 73.6905 | 16.4 | 2.7216 | 1.3608 | 1.944 | 350 | 302.5881 | 2.3529 | 1.6807 | 0.69204 | 0.95238 | 1291.5 | 0.22222 | 2.5612 | 2.7216 | 2.2284 | 820 | 302.5881 | 820 | 302.5881 | 3.3048 | 1.3608 | 1.944 | 1.944 | 0.41176 | 13.448 | 0.80048 | 16.8 | 6.804 | 0.90775 | 1.0083 | 1.2052 | 0.020334 | 0.672 | 0.037824 | 0.05037 | 0.0108 | 48.6235 | 0.80069 | 800.6854 | 0.54989 |  |  | 549.892 | 0.0305 | 0.043572 | 0.97312 | 1.0713 | 0.011207 | 1082.5276 | 2.4331 | 13.448 | 0.84679 | 84.6792 | -50 | -50 | 0.58824
| 83 | 0.83 |  | 13.612 | 23.9276 | 16.8434 | 40.8434 | 0.41311 | 33.2454 | 13.612 | 2.0272 | 16.4 | 2.0091 | 72.2989 | 16.4 | 2.8285 | 1.4185 | 2.0151 | 350 | 275.2078 | 2.3536 | 1.6768 | 0.69063 | 0.94993 | 1310.6297 | 0.22165 | 2.5801 | 2.8285 | 2.3075 | 830 | 275.2078 | 830 | 275.2078 | 3.6336 | 1.4185 | 2.2151 | 2.0151 | 0.39038 | 13.2102 | 0.86214 | 15.3227 | 7.179 | 1.0501 | 1.0203 | 1.275 | 0.020821 | 0.59612 | 0.034401 | 0.04591 | 0.010767 | 45.1684 | 0.67179 | 671.7948 | 0.5566 |  |  | 556.598 | 0.031231 | 0.04877 | 0.84527 | 0.95055 | 0.011009 | 961.561 | 2.2351 | 13.612 | 0.85896 | 85.8957 | -50 | -50 | 0.57329 | 83 | 0.83 | 13.612 | 24 | 16.8 | 40.8 | 0.41176 | 33.2376 | 13.612 | 2.0267 | 16.4 | 2.0086 | 72.5172 | 16.4 | 2.7548 | 1.3774 | 1.9677 | 350 | 298.9424 | 2.3529 | 1.6807 | 0.69204 | 0.95238 | 1307.25 | 0.22222 | 2.5768 | 2.7548 | 2.2529 | 830 | 298.9424 | 830 | 298.9424 | 3.3451 | 1.3774 | 1.9677 | 1.9677 | 0.41176 | 13.612 | 0.81024 | 16.8 | 6.971 | 0.93002 | 1.0206 | 1.2199 | 0.020832 | 0.672 | 0.037368 | 0.049763 | 0.0108 | 48.1678 | 0.80035 | 800.3498 | 0.5566 |  |  | 556.598 | 0.031249 | 0.044641 | 0.97312 | 1.0737 | 0.011343 | 1085.0886 | 2.442 | 13.612 | 0.84789 | 84.7886 | -50 | -50 | 0.58824
| 84 | 0.84 |  | 13.776 | 23.9268 | 16.8439 | 40.8439 | 0.41312 | 33.2455 | 13.776 | 2.0272 | 16.4 | 2.0091 | 71.1545 | 16.4 | 2.8626 | 1.4357 | 2.0394 | 350 | 272.1036 | 2.3536 | 1.6767 | 0.69061 | 0.9499 | 1326.4605 | 0.22164 | 2.5957 | 2.8626 | 2.3328 | 840 | 272.1036 | 840 | 272.1036 | 3.6751 | 1.4357 | 2.2394 | 2.0394 | 0.39066 | 13.3786 | 0.87216 | 15.3396 | 7.3535 | 1.0745 | 1.033 | 1.2901 | 0.021342 | 0.59652 | 0.034013 | 0.045393 | 0.010767 | 44.78 | 0.67243 | 672.4267 | 0.5633 |  |  | 563.304 | 0.032012 | 0.049933 | 0.84666 | 0.95453 | 0.011149 | 965.6811 | 2.2462 | 13.776 | 0.85981 | 85.9807 | -50 | -50 | 0.57347 | 84 | 0.84 | 13.776 | 24 | 16.8 | 40.8 | 0.41176 | 33.2376 | 13.776 | 2.0267 | 16.4 | 2.0086 | 71.3719 | 16.4 | 2.788 | 1.394 | 1.9914 | 350 | 295.3836 | 2.3529 | 1.6807 | 0.69204 | 0.95238 | 1323 | 0.22222 | 2.5923 | 2.788 | 2.2775 | 840 | 295.3836 | 840 | 295.3836 | 3.3854 | 1.394 | 1.9914 | 1.9914 | 0.41176 | 13.776 | 0.82 | 16.8 | 7.14 | 0.95257 | 1.0329 | 1.2345 | 0.021337 | 0.672 | 0.036923 | 0.049171 | 0.0108 | 47.7229 | 0.80005 | 800.0484 | 0.5633 |  |  | 563.304 | 0.032006 | 0.045723 | 0.97312 | 1.0762 | 0.01148 | 1087.6798 | 2.451 | 13.776 | 0.84895 | 84.8954 | -50 | -50 | 0.58824
| 85 | 0.85 |  | 13.94 | 23.9259 | 16.8445 | 40.8445 | 0.41314 | 33.2456 | 13.94 | 2.0272 | 16.4 | 2.0091 | 70.0371 | 16.4 | 2.8968 | 1.4529 | 2.0637 | 350 | 269.0686 | 2.3536 | 1.6767 | 0.6906 | 0.94987 | 1342.2923 | 0.22164 | 2.6111 | 2.8968 | 2.3581 | 850 | 269.0686 | 850 | 269.0686 | 3.7165 | 1.4529 | 2.2637 | 2.0637 | 0.39092 | 13.5469 | 0.88218 | 15.3562 | 7.5301 | 1.0991 | 1.0457 | 1.3052 | 0.021869 | 0.59691 | 0.033634 | 0.044888 | 0.010767 | 44.4002 | 0.67307 | 673.0709 | 0.57001 |  |  | 570.01 | 0.032803 | 0.051109 | 0.84803 | 0.95851 | 0.011289 | 969.8038 | 2.2573 | 13.94 | 0.86064 | 86.0638 | -50 | -50 | 0.57364 | 85 | 0.85 | 13.94 | 24 | 16.8 | 40.8 | 0.41176 | 33.2376 | 13.94 | 2.0267 | 16.4 | 2.0086 | 70.2535 | 16.4 | 2.8212 | 1.4106 | 2.0151 | 350 | 291.9085 | 2.3529 | 1.6807 | 0.69204 | 0.95238 | 1338.75 | 0.22222 | 2.6077 | 2.8212 | 2.3021 | 850 | 291.9085 | 850 | 291.9085 | 3.4257 | 1.4106 | 2.0151 | 2.0151 | 0.41176 | 13.94 | 0.82976 | 16.8 | 7.311 | 0.97538 | 1.0452 | 1.2492 | 0.021849 | 0.672 | 0.036489 | 0.048592 | 0.0108 | 47.2886 | 0.79978 | 799.7803 | 0.57001 |  |  | 570.01 | 0.032773 | 0.046818 | 0.97312 | 1.0787 | 0.011617 | 1090.3011 | 2.4601 | 13.94 | 0.85 | 84.9995 | -50 | -50 | 0.58824
| 86 | 0.86 |  | 14.104 | 23.9251 | 16.845 | 40.845 | 0.41315 | 33.2457 | 14.104 | 2.0272 | 16.4 | 2.0091 | 68.9457 | 16.4 | 2.9309 | 1.4701 | 2.0879 | 350 | 266.1003 | 2.3536 | 1.6767 | 0.69058 | 0.94984 | 1358.1251 | 0.22163 | 2.6265 | 2.9309 | 2.3834 | 860 | 266.1003 | 860 | 266.1003 | 3.758 | 1.4701 | 2.2879 | 2.0879 | 0.39118 | 13.7153 | 0.8922 | 15.3725 | 7.7088 | 1.124 | 1.0584 | 1.3203 | 0.022402 | 0.5973 | 0.033263 | 0.044394 | 0.010766 | 44.0288 | 0.67373 | 673.7273 | 0.57672 |  |  | 576.716 | 0.033604 | 0.052299 | 0.84937 | 0.9625 | 0.011429 | 973.9299 | 2.2684 | 14.104 | 0.86145 | 86.145 | -50 | -50 | 0.57381 | 86 | 0.86 | 14.104 | 24 | 16.8 | 40.8 | 0.41176 | 33.2376 | 14.104 | 2.0267 | 16.4 | 2.0086 | 69.1613 | 16.4 | 2.8544 | 1.4272 | 2.0388 | 350 | 288.5142 | 2.3529 | 1.6807 | 0.69204 | 0.95238 | 1354.5 | 0.22222 | 2.623 | 2.8544 | 2.3267 | 860 | 288.5142 | 860 | 288.5142 | 3.466 | 1.4272 | 2.0388 | 2.0388 | 0.41176 | 14.104 | 0.83952 | 16.8 | 7.484 | 0.99847 | 1.0575 | 1.2639 | 0.022366 | 0.672 | 0.036064 | 0.048027 | 0.0108 | 46.8643 | 0.79954 | 799.5447 | 0.57672 |  |  | 576.716 | 0.033548 | 0.047926 | 0.97312 | 1.0812 | 0.011753 | 1092.9526 | 2.4692 | 14.104 | 0.85101 | 85.1012 | -50 | -50 | 0.58824
| 87 | 0.87 |  | 14.268 | 23.9242 | 16.8455 | 40.8455 | 0.41317 | 33.2458 | 14.268 | 2.0272 | 16.4 | 2.0091 | 67.8796 | 16.4 | 2.9651 | 1.4872 | 2.1122 | 350 | 263.1967 | 2.3536 | 1.6766 | 0.69056 | 0.94981 | 1373.9588 | 0.22162 | 2.6417 | 2.9651 | 2.4087 | 870 | 263.1967 | 870 | 263.1967 | 3.7994 | 1.4872 | 2.3122 | 2.1122 | 0.39144 | 13.8837 | 0.90222 | 15.3884 | 7.8896 | 1.1491 | 1.071 | 1.3355 | 0.022943 | 0.59767 | 0.0329 | 0.04391 | 0.010766 | 43.6655 | 0.6744 | 674.3958 | 0.58342 |  |  | 583.422 | 0.034414 | 0.053503 | 0.85068 | 0.96649 | 0.01157 | 978.0606 | 2.2795 | 14.268 | 0.86224 | 86.2243 | -50 | -50 | 0.57398 | 87 | 0.87 | 14.268 | 24 | 16.8 | 40.8 | 0.41176 | 33.2376 | 14.268 | 2.0267 | 16.4 | 2.0086 | 68.0942 | 16.4 | 2.8876 | 1.4438 | 2.0626 | 350 | 285.1979 | 2.3529 | 1.6807 | 0.69204 | 0.95238 | 1370.25 | 0.22222 | 2.6382 | 2.8876 | 2.3513 | 870 | 285.1979 | 870 | 285.1979 | 3.5063 | 1.4438 | 2.0626 | 2.0626 | 0.41176 | 14.268 | 0.84929 | 16.8 | 7.6591 | 1.0218 | 1.0698 | 1.2786 | 0.022889 | 0.672 | 0.03565 | 0.047475 | 0.0108 | 46.4497 | 0.79934 | 799.3408 | 0.58342 |  |  | 583.422 | 0.034333 | 0.049047 | 0.97312 | 1.0837 | 0.01189 | 1095.6342 | 2.4784 | 14.268 | 0.852 | 85.2004 | -50 | -50 | 0.58824
| 88 | 0.88 |  | 14.432 | 23.9234 | 16.846 | 40.846 | 0.41319 | 33.2459 | 14.432 | 2.0272 | 16.4 | 2.0091 | 66.8378 | 16.4 | 2.9992 | 1.5044 | 2.1365 | 350 | 260.3556 | 2.3536 | 1.6766 | 0.69055 | 0.94978 | 1389.7935 | 0.22162 | 2.6569 | 2.9992 | 2.434 | 880 | 260.3556 | 880 | 260.3556 | 3.8409 | 1.5044 | 2.3365 | 2.1365 | 0.39169 | 14.0522 | 0.91224 | 15.404 | 8.0725 | 1.1746 | 1.0837 | 1.3506 | 0.023489 | 0.59804 | 0.032544 | 0.043438 | 0.010766 | 43.31 | 0.67508 | 675.0764 | 0.59013 |  |  | 590.128 | 0.035234 | 0.054721 | 0.85196 | 0.97049 | 0.01171 | 982.1966 | 2.2907 | 14.432 | 0.86302 | 86.3018 | -50 | -50 | 0.57414 | 88 | 0.88 | 14.432 | 24 | 16.8 | 40.8 | 0.41176 | 33.2376 | 14.432 | 2.0267 | 16.4 | 2.0086 | 67.0514 | 16.4 | 2.9208 | 1.4604 | 2.0863 | 350 | 281.9571 | 2.3529 | 1.6807 | 0.69204 | 0.95238 | 1386 | 0.22222 | 2.6533 | 2.9208 | 2.3759 | 880 | 281.9571 | 880 | 281.9571 | 3.5466 | 1.4604 | 2.0863 | 2.0863 | 0.41176 | 14.432 | 0.85905 | 16.8 | 7.8362 | 1.0454 | 1.0821 | 1.2933 | 0.023418 | 0.672 | 0.035245 | 0.046936 | 0.0108 | 46.0446 | 0.79917 | 799.1679 | 0.59013 |  |  | 590.128 | 0.035127 | 0.050181 | 0.97312 | 1.0863 | 0.012027 | 1098.3461 | 2.4876 | 14.432 | 0.85297 | 85.2973 | -50 | -50 | 0.58824
| 89 | 0.89 |  | 14.596 | 23.9225 | 16.8465 | 40.8465 | 0.4132 | 33.246 | 14.596 | 2.0272 | 16.4 | 2.0091 | 65.8194 | 16.4 | 3.0334 | 1.5216 | 2.1607 | 350 | 257.5751 | 2.3536 | 1.6765 | 0.69053 | 0.94975 | 1405.6292 | 0.22161 | 2.672 | 3.0334 | 2.4593 | 890 | 257.5751 | 890 | 257.5751 | 3.8824 | 1.5216 | 2.3607 | 2.1607 | 0.39193 | 14.2206 | 0.92226 | 15.4193 | 8.2576 | 1.2003 | 1.0964 | 1.3657 | 0.024043 | 0.5984 | 0.032197 | 0.042975 | 0.010765 | 42.962 | 0.67577 | 675.769 | 0.59683 |  |  | 596.834 | 0.036064 | 0.055952 | 0.85321 | 0.97449 | 0.011851 | 986.3387 | 2.3019 | 14.596 | 0.86378 | 86.3776 | -50 | -50 | 0.5743 | 89 | 0.89 | 14.596 | 24 | 16.8 | 40.8 | 0.41176 | 33.2376 | 14.596 | 2.0267 | 16.4 | 2.0086 | 66.0321 | 16.4 | 2.954 | 1.477 | 2.11 | 350 | 278.789 | 2.3529 | 1.6807 | 0.69204 | 0.95238 | 1401.75 | 0.22222 | 2.6683 | 2.954 | 2.4005 | 890 | 278.789 | 890 | 278.789 | 3.5869 | 1.477 | 2.11 | 2.11 | 0.41176 | 14.596 | 0.86881 | 16.8 | 8.0153 | 1.0693 | 1.0944 | 1.308 | 0.023953 | 0.672 | 0.034849 | 0.046408 | 0.0108 | 45.6486 | 0.79903 | 799.0251 | 0.59683 |  |  | 596.834 | 0.03593 | 0.051328 | 0.97312 | 1.0889 | 0.012163 | 1101.0882 | 2.4969 | 14.596 | 0.85392 | 85.3919 | -50 | -50 | 0.58824
| 90 | 0.9 |  | 14.76 | 23.9217 | 16.847 | 40.847 | 0.41322 | 33.2461 | 14.76 | 2.0272 | 16.4 | 2.0091 | 64.8238 | 16.4 | 3.0676 | 1.5388 | 2.185 | 350 | 254.8532 | 2.3536 | 1.6765 | 0.69051 | 0.94972 | 1421.4657 | 0.2216 | 2.687 | 3.0676 | 2.4846 | 900 | 254.8532 | 900 | 254.8532 | 3.9238 | 1.5388 | 2.385 | 2.185 | 0.39217 | 14.3891 | 0.93228 | 15.4343 | 8.4447 | 1.2263 | 1.1091 | 1.3808 | 0.024602 | 0.59875 | 0.031857 | 0.042522 | 0.010765 | 42.6214 | 0.67647 | 676.4735 | 0.60354 |  |  | 603.54 | 0.036903 | 0.057197 | 0.85445 | 0.9785 | 0.011991 | 990.488 | 2.3131 | 14.76 | 0.86452 | 86.4517 | -50 | -50 | 0.57445 | 90 | 0.9 | 14.76 | 24 | 16.8 | 40.8 | 0.41176 | 33.2376 | 14.76 | 2.0267 | 16.4 | 2.0086 | 65.0356 | 16.4 | 2.9871 | 1.4936 | 2.1337 | 350 | 275.6913 | 2.3529 | 1.6807 | 0.69204 | 0.95238 | 1417.5 | 0.22222 | 2.6833 | 2.9871 | 2.425 | 900 | 275.6913 | 900 | 275.6913 | 3.6272 | 1.4936 | 2.1337 | 2.1337 | 0.41176 | 14.76 | 0.87857 | 16.8 | 8.1964 | 1.0935 | 1.1067 | 1.3227 | 0.024495 | 0.672 | 0.034461 | 0.045893 | 0.0108 | 45.2614 | 0.79891 | 798.9118 | 0.60354 |  |  | 603.54 | 0.036742 | 0.052488 | 0.97312 | 1.0916 | 0.0123 | 1103.8606 | 2.5063 | 14.76 | 0.85484 | 85.4844 | -50 | -50 | 0.58824
| 91 | 0.91 |  | 14.924 | 23.9208 | 16.8475 | 40.8475 | 0.41323 | 33.2462 | 14.924 | 2.0272 | 16.4 | 2.0091 | 63.8501 | 16.4 | 3.1017 | 1.556 | 2.2093 | 350 | 252.1881 | 2.3536 | 1.6764 | 0.6905 | 0.9497 | 1437.3033 | 0.2216 | 2.702 | 3.1017 | 2.5099 | 910 | 252.1881 | 910 | 252.1881 | 3.9653 | 1.556 | 2.4093 | 2.2093 | 0.39241 | 14.5576 | 0.9423 | 15.449 | 8.6339 | 1.2526 | 1.1218 | 1.3959 | 0.025169 | 0.5991 | 0.031524 | 0.042078 | 0.010764 | 42.2879 | 0.67719 | 677.1899 | 0.61025 |  |  | 610.246 | 0.037753 | 0.058456 | 0.85565 | 0.98251 | 0.012131 | 994.645 | 2.3244 | 14.924 | 0.86524 | 86.5241 | -50 | -50 | 0.5746 | 91 | 0.91 | 14.924 | 24 | 16.8 | 40.8 | 0.41176 | 33.2376 | 14.924 | 2.0267 | 16.4 | 2.0086 | 64.061 | 16.4 | 3.0203 | 1.5102 | 2.1574 | 350 | 272.6618 | 2.3529 | 1.6807 | 0.69204 | 0.95238 | 1433.25 | 0.22222 | 2.6981 | 3.0203 | 2.4496 | 910 | 272.6618 | 910 | 272.6618 | 3.6675 | 1.5102 | 2.1574 | 2.1574 | 0.41176 | 14.924 | 0.88833 | 16.8 | 8.3796 | 1.1179 | 1.119 | 1.3374 | 0.025042 | 0.672 | 0.034083 | 0.045388 | 0.0108 | 44.8827 | 0.79883 | 798.8273 | 0.61025 |  |  | 610.246 | 0.037563 | 0.053661 | 0.97312 | 1.0942 | 0.012437 | 1106.6633 | 2.5157 | 14.924 | 0.85575 | 85.5747 | -50 | -50 | 0.58824
| 92 | 0.92 |  | 15.088 | 23.92 | 16.848 | 40.848 | 0.41325 | 33.2463 | 15.088 | 2.0272 | 16.4 | 2.0091 | 62.8977 | 16.4 | 3.1359 | 1.5732 | 2.2336 | 350 | 249.578 | 2.3536 | 1.6764 | 0.69048 | 0.94967 | 1453.1418 | 0.22159 | 2.7168 | 3.1359 | 2.5352 | 920 | 249.578 | 920 | 249.578 | 4.0068 | 1.5732 | 2.4336 | 2.2336 | 0.39264 | 14.7261 | 0.95232 | 15.4634 | 8.8253 | 1.2792 | 1.1345 | 1.411 | 0.025741 | 0.59944 | 0.031197 | 0.041644 | 0.010764 | 41.9612 | 0.67792 | 677.9181 | 0.61695 |  |  | 616.952 | 0.038612 | 0.059728 | 0.85684 | 0.98654 | 0.012272 | 998.8106 | 2.3356 | 15.088 | 0.86595 | 86.595 | -50 | -50 | 0.57475 | 92 | 0.92 | 15.088 | 24 | 16.8 | 40.8 | 0.41176 | 33.2376 | 15.088 | 2.0267 | 16.4 | 2.0086 | 63.1077 | 16.4 | 3.0535 | 1.5268 | 2.1811 | 350 | 269.698 | 2.3529 | 1.6807 | 0.69204 | 0.95238 | 1449 | 0.22222 | 2.7129 | 3.0535 | 2.4742 | 920 | 269.698 | 920 | 269.698 | 3.7079 | 1.5268 | 2.1811 | 2.1811 | 0.41176 | 15.088 | 0.8981 | 16.8 | 8.5648 | 1.1426 | 1.1313 | 1.3521 | 0.025595 | 0.672 | 0.033712 | 0.044895 | 0.0108 | 44.5123 | 0.79877 | 798.771 | 0.61695 |  |  | 616.952 | 0.038393 | 0.054847 | 0.97312 | 1.0969 | 0.012573 | 1109.4963 | 2.5252 | 15.088 | 0.85663 | 85.6629 | -50 | -50 | 0.58824
| 93 | 0.93 |  | 15.252 | 23.9191 | 16.8485 | 40.8485 | 0.41327 | 33.2464 | 15.252 | 2.0272 | 16.4 | 2.0091 | 61.9659 | 16.4 | 3.1701 | 1.5904 | 2.2578 | 350 | 247.0213 | 2.3537 | 1.6763 | 0.69047 | 0.94964 | 1468.9813 | 0.22158 | 2.7316 | 3.1701 | 2.5606 | 930 | 247.0213 | 930 | 247.0213 | 4.0482 | 1.5904 | 2.4578 | 2.2578 | 0.39286 | 14.8946 | 0.96234 | 15.4775 | 9.0188 | 1.306 | 1.1472 | 1.4261 | 0.026321 | 0.59977 | 0.030878 | 0.041218 | 0.010764 | 41.6413 | 0.67866 | 678.658 | 0.62366 |  |  | 623.658 | 0.039481 | 0.061014 | 0.858 | 0.99057 | 0.012412 | 1002.9856 | 2.3469 | 15.252 | 0.86664 | 86.6643 | -50 | -50 | 0.5749 | 93 | 0.93 | 15.252 | 24 | 16.8 | 40.8 | 0.41176 | 33.2376 | 15.252 | 2.0267 | 16.4 | 2.0086 | 62.1749 | 16.4 | 3.0867 | 1.5434 | 2.2048 | 350 | 266.7981 | 2.3529 | 1.6807 | 0.69204 | 0.95238 | 1464.75 | 0.22222 | 2.7276 | 3.0867 | 2.4988 | 930 | 266.7981 | 930 | 266.7981 | 3.7482 | 1.5434 | 2.2048 | 2.2048 | 0.41176 | 15.252 | 0.90786 | 16.8 | 8.752 | 1.1676 | 1.1436 | 1.3668 | 0.026155 | 0.672 | 0.03335 | 0.044412 | 0.0108 | 44.1498 | 0.79874 | 798.7423 | 0.62366 |  |  | 623.658 | 0.039232 | 0.056046 | 0.97312 | 1.0996 | 0.01271 | 1112.3597 | 2.5348 | 15.252 | 0.85749 | 85.7492 | -50 | -50 | 0.58824
| 94 | 0.94 |  | 15.416 | 23.9183 | 16.849 | 40.849 | 0.41328 | 33.2465 | 15.416 | 2.0272 | 16.4 | 2.0091 | 61.054 | 16.4 | 3.2043 | 1.6076 | 2.2821 | 350 | 244.5163 | 2.3537 | 1.6763 | 0.69045 | 0.94961 | 1484.8217 | 0.22158 | 2.7463 | 3.2043 | 2.5859 | 940 | 244.5163 | 940 | 244.5163 | 4.0897 | 1.6076 | 2.4821 | 2.2821 | 0.39309 | 15.0632 | 0.97236 | 15.4914 | 9.2143 | 1.3332 | 1.1599 | 1.4412 | 0.026906 | 0.60009 | 0.030565 | 0.040801 | 0.010763 | 41.3278 | 0.67941 | 679.4096 | 0.63036 |  |  | 630.364 | 0.040359 | 0.062314 | 0.85913 | 0.99462 | 0.012553 | 1007.1706 | 2.3583 | 15.416 | 0.86732 | 86.7321 | -50 | -50 | 0.57504 | 94 | 0.94 | 15.416 | 24 | 16.8 | 40.8 | 0.41176 | 33.2376 | 15.416 | 2.0267 | 16.4 | 2.0086 | 61.2621 | 16.4 | 3.1199 | 1.56 | 2.2285 | 350 | 263.9598 | 2.3529 | 1.6807 | 0.69204 | 0.95238 | 1480.5 | 0.22222 | 2.7423 | 3.1199 | 2.5234 | 940 | 263.9598 | 940 | 263.9598 | 3.7885 | 1.56 | 2.2285 | 2.2285 | 0.41176 | 15.416 | 0.91762 | 16.8 | 8.9412 | 1.1929 | 1.1559 | 1.3815 | 0.02672 | 0.672 | 0.032995 | 0.04394 | 0.0108 | 43.795 | 0.79874 | 798.7405 | 0.63036 |  |  | 630.364 | 0.04008 | 0.057258 | 0.97312 | 1.1024 | 0.012847 | 1115.2535 | 2.5444 | 15.416 | 0.85833 | 85.8335 | -50 | -50 | 0.58824
| 95 | 0.95 |  | 15.58 | 23.9174 | 16.8496 | 40.8496 | 0.4133 | 33.2466 | 15.58 | 2.0272 | 16.4 | 2.0092 | 60.1613 | 16.4 | 3.2384 | 1.6248 | 2.3064 | 350 | 242.0615 | 2.3537 | 1.6762 | 0.69043 | 0.94958 | 1500.663 | 0.22157 | 2.7609 | 3.2384 | 2.6112 | 950 | 242.0615 | 950 | 242.0615 | 4.1312 | 1.6248 | 2.5064 | 2.3064 | 0.3933 | 15.2317 | 0.98237 | 15.505 | 9.412 | 1.3606 | 1.1726 | 1.4563 | 0.027499 | 0.60041 | 0.030258 | 0.040392 | 0.010763 | 41.0205 | 0.68017 | 680.1729 | 0.63707 |  |  | 637.07 | 0.041248 | 0.063627 | 0.86025 | 0.99867 | 0.012693 | 1011.3664 | 2.3696 | 15.58 | 0.86798 | 86.7984 | -50 | -50 | 0.57518 | 95 | 0.95 | 15.58 | 24 | 16.8 | 40.8 | 0.41176 | 33.2376 | 15.58 | 2.0267 | 16.4 | 2.0086 | 60.3685 | 16.4 | 3.1531 | 1.5765 | 2.2522 | 350 | 261.1813 | 2.3529 | 1.6807 | 0.69204 | 0.95238 | 1496.25 | 0.22222 | 2.7568 | 3.1531 | 2.548 | 950 | 261.1813 | 950 | 261.1813 | 3.8288 | 1.5765 | 2.2522 | 2.2522 | 0.41176 | 15.58 | 0.92738 | 16.8 | 9.1324 | 1.2184 | 1.1682 | 1.3962 | 0.027292 | 0.672 | 0.032648 | 0.043477 | 0.0108 | 43.4477 | 0.79877 | 798.7651 | 0.63707 |  |  | 637.07 | 0.040938 | 0.058482 | 0.97312 | 1.1052 | 0.012983 | 1118.1777 | 2.554 | 15.58 | 0.85916 | 85.9159 | -50 | -50 | 0.58824
| 96 | 0.96 |  | 15.744 | 23.9166 | 16.8501 | 40.8501 | 0.41331 | 33.2467 | 15.744 | 2.0272 | 16.4 | 2.0092 | 59.2873 | 16.4 | 3.2726 | 1.642 | 2.3306 | 350 | 239.6554 | 2.3537 | 1.6762 | 0.69042 | 0.94955 | 1516.5054 | 0.22156 | 2.7754 | 3.2726 | 2.6365 | 960 | 239.6554 | 960 | 239.6554 | 4.1727 | 1.642 | 2.5306 | 2.3306 | 0.39352 | 15.4003 | 0.99239 | 15.5184 | 9.6118 | 1.3882 | 1.1853 | 1.4714 | 0.028097 | 0.60073 | 0.029957 | 0.039992 | 0.010762 | 40.7194 | 0.68095 | 680.9477 | 0.64378 |  |  | 643.776 | 0.042146 | 0.064954 | 0.86134 | 1.0027 | 0.012834 | 1015.5735 | 2.381 | 15.744 | 0.86863 | 86.8634 | -50 | -50 | 0.57531 | 96 | 0.96 | 15.744 | 24 | 16.8 | 40.8 | 0.41176 | 33.2376 | 15.744 | 2.0267 | 16.4 | 2.0086 | 59.4936 | 16.4 | 3.1863 | 1.5931 | 2.2759 | 350 | 258.4606 | 2.3529 | 1.6807 | 0.69204 | 0.95238 | 1512 | 0.22222 | 2.7713 | 3.1863 | 2.5726 | 960 | 258.4606 | 960 | 258.4606 | 3.8691 | 1.5931 | 2.2759 | 2.2759 | 0.41176 | 15.744 | 0.93714 | 16.8 | 9.3257 | 1.2442 | 1.1805 | 1.4109 | 0.027869 | 0.672 | 0.032308 | 0.043024 | 0.0108 | 43.1076 | 0.79882 | 798.8156 | 0.64378 |  |  | 643.776 | 0.041804 | 0.05972 | 0.97312 | 1.108 | 0.01312 | 1121.1323 | 2.5637 | 15.744 | 0.85996 | 85.9965 | -50 | -50 | 0.58824
| 97 | 0.97 |  | 15.908 | 23.9157 | 16.8506 | 40.8506 | 0.41333 | 33.2468 | 15.908 | 2.0272 | 16.4 | 2.0092 | 58.4315 | 16.4 | 3.3068 | 1.6592 | 2.3549 | 350 | 237.2965 | 2.3537 | 1.6762 | 0.6904 | 0.94952 | 1532.3487 | 0.22156 | 2.7899 | 3.3068 | 2.6618 | 970 | 237.2965 | 970 | 237.2965 | 4.2141 | 1.6592 | 2.5549 | 2.3549 | 0.39373 | 15.5689 | 1.0024 | 15.5315 | 9.8137 | 1.4162 | 1.198 | 1.4866 | 0.028703 | 0.60103 | 0.029662 | 0.039599 | 0.010762 | 40.4241 | 0.68173 | 681.7341 | 0.65048 |  |  | 650.482 | 0.043054 | 0.066295 | 0.86242 | 1.0068 | 0.012974 | 1019.7927 | 2.3924 | 15.908 | 0.86927 | 86.9269 | -50 | -50 | 0.57545 | 97 | 0.97 | 15.908 | 24 | 16.8 | 40.8 | 0.41176 | 33.2376 | 15.908 | 2.0267 | 16.4 | 2.0086 | 58.6368 | 16.4 | 3.2195 | 1.6097 | 2.2996 | 350 | 255.7961 | 2.3529 | 1.6807 | 0.69204 | 0.95238 | 1527.75 | 0.22222 | 2.7857 | 3.2195 | 2.5971 | 970 | 255.7961 | 970 | 255.7961 | 3.9094 | 1.6097 | 2.2996 | 2.2996 | 0.41176 | 15.908 | 0.9469 | 16.8 | 9.521 | 1.2702 | 1.1927 | 1.4256 | 0.028453 | 0.672 | 0.031975 | 0.042581 | 0.0108 | 42.7745 | 0.79889 | 798.8915 | 0.65048 |  |  | 650.482 | 0.04268 | 0.060971 | 0.97312 | 1.1109 | 0.013257 | 1124.1174 | 2.5735 | 15.908 | 0.86075 | 86.0753 | -50 | -50 | 0.58824
| 98 | 0.98 |  | 16.072 | 23.9149 | 16.8511 | 40.8511 | 0.41335 | 33.2469 | 16.072 | 2.0273 | 16.4 | 2.0092 | 57.5932 | 16.4 | 3.341 | 1.6764 | 2.3792 | 350 | 234.9835 | 2.3537 | 1.6761 | 0.69038 | 0.94949 | 1548.1929 | 0.22155 | 2.8043 | 3.341 | 2.6871 | 980 | 234.9835 | 980 | 234.9835 | 4.2556 | 1.6764 | 2.5792 | 2.3792 | 0.39394 | 15.7375 | 1.0124 | 15.5444 | 10.0177 | 1.4444 | 1.2107 | 1.5017 | 0.029314 | 0.60133 | 0.029373 | 0.039214 | 0.010762 | 40.1346 | 0.68253 | 682.532 | 0.65719 |  |  | 657.188 | 0.043972 | 0.06765 | 0.86347 | 1.0109 | 0.013115 | 1024.0245 | 2.4039 | 16.072 | 0.86989 | 86.9891 | -50 | -50 | 0.57558 | 98 | 0.98 | 16.072 | 24 | 16.8 | 40.8 | 0.41176 | 33.2376 | 16.072 | 2.0267 | 16.4 | 2.0086 | 57.7976 | 16.4 | 3.2527 | 1.6263 | 2.3233 | 350 | 253.1859 | 2.3529 | 1.6807 | 0.69204 | 0.95238 | 1543.5 | 0.22222 | 2.8 | 3.2527 | 2.6217 | 980 | 253.1859 | 980 | 253.1859 | 3.9497 | 1.6263 | 2.3233 | 2.3233 | 0.41176 | 16.072 | 0.95667 | 16.8 | 9.7183 | 1.2965 | 1.205 | 1.4403 | 0.029043 | 0.672 | 0.031648 | 0.042146 | 0.0108 | 42.4482 | 0.79899 | 798.9923 | 0.65719 |  |  | 657.188 | 0.043564 | 0.062234 | 0.97312 | 1.1137 | 0.013393 | 1127.133 | 2.5833 | 16.072 | 0.86152 | 86.1524 | -50 | -50 | 0.58824
| 99 | 0.99 |  | 16.236 | 23.914 | 16.8516 | 40.8516 | 0.41336 | 33.247 | 16.236 | 2.0273 | 16.4 | 2.0092 | 56.7719 | 16.4 | 3.3752 | 1.6936 | 2.4035 | 350 | 232.7151 | 2.3537 | 1.6761 | 0.69037 | 0.94947 | 1564.0381 | 0.22154 | 2.8186 | 3.3752 | 2.7125 | 990 | 232.7151 | 990 | 232.7151 | 4.2971 | 1.6936 | 2.6035 | 2.4035 | 0.39414 | 15.9062 | 1.0224 | 15.557 | 10.2239 | 1.473 | 1.2234 | 1.5168 | 0.029933 | 0.60163 | 0.029089 | 0.038837 | 0.010761 | 39.8507 | 0.68334 | 683.3414 | 0.66389 |  |  | 663.894 | 0.044899 | 0.069018 | 0.86451 | 1.015 | 0.013255 | 1028.2696 | 2.4154 | 16.236 | 0.8705 | 87.05 | -50 | -50 | 0.5757 | 99 | 0.99 | 16.236 | 24 | 16.8 | 40.8 | 0.41176 | 33.2376 | 16.236 | 2.0267 | 16.4 | 2.0086 | 56.9754 | 16.4 | 3.2859 | 1.6429 | 2.347 | 350 | 250.6285 | 2.3529 | 1.6807 | 0.69204 | 0.95238 | 1559.25 | 0.22222 | 2.8142 | 3.2859 | 2.6463 | 990 | 250.6285 | 990 | 250.6285 | 3.99 | 1.6429 | 2.347 | 2.347 | 0.41176 | 16.236 | 0.96643 | 16.8 | 9.9177 | 1.3231 | 1.2173 | 1.455 | 0.029638 | 0.672 | 0.031329 | 0.041721 | 0.0108 | 42.1286 | 0.79912 | 799.1174 | 0.66389 |  |  | 663.894 | 0.044458 | 0.063511 | 0.97312 | 1.1166 | 0.01353 | 1130.1792 | 2.5932 | 16.236 | 0.86228 | 86.2278 | -50 | -50 | 0.58824
| 100 | 1 |  | 16.4 | 23.9132 | 16.8521 | 40.8521 | 0.41338 | 33.2471 | 16.4 | 2.0273 | 16.4 | 2.0092 | 55.9671 | 16.4 | 3.4093 | 1.7109 | 2.4277 | 350 | 230.4899 | 2.3537 | 1.676 | 0.69035 | 0.94944 | 1579.8843 | 0.22154 | 2.8328 | 3.4093 | 2.7378 | 1000 | 230.4899 | 1000 | 230.4899 | 4.3386 | 1.7109 | 2.6277 | 2.4277 | 0.39434 | 16.0748 | 1.0325 | 15.5695 | 10.4321 | 1.5018 | 1.2361 | 1.5319 | 0.030558 | 0.60192 | 0.028811 | 0.038466 | 0.010761 | 39.5722 | 0.68416 | 684.1621 | 0.6706 |  |  | 670.6 | 0.045836 | 0.0704 | 0.86552 | 1.0191 | 0.013396 | 1032.5284 | 2.4269 | 16.4 | 0.8711 | 87.1096 | -50 | -50 | 0.57583 | 100 | 1 | 16.4 | 24 | 16.8 | 40.8 | 0.41176 | 33.2376 | 16.4 | 2.0267 | 16.4 | 2.0086 | 56.1697 | 16.4 | 3.319 | 1.6595 | 2.3707 | 350 | 248.1222 | 2.3529 | 1.6807 | 0.69204 | 0.95238 | 1575 | 0.22222 | 2.8284 | 3.319 | 2.6709 | 1000 | 248.1222 | 1000 | 248.1222 | 4.0303 | 1.6595 | 2.3707 | 2.3707 | 0.41176 | 16.4 | 0.97619 | 16.8 | 10.119 | 1.35 | 1.2296 | 1.4697 | 0.03024 | 0.672 | 0.031015 | 0.041303 | 0.0108 | 41.8153 | 0.79927 | 799.2665 | 0.6706 |  |  | 670.6 | 0.04536 | 0.0648 | 0.97312 | 1.1196 | 0.013667 | 1133.2559 | 2.6031 | 16.4 | 0.86302 | 86.3016 | -50 | -50 | 0.58824
#DIV/0!
#DIV/0!
| VIN-min | [7 empty] | 1 | [58 empty] | 1.2789 |  |  | VIN-min | [6 empty] | 1 | [58 empty] | 1.2789 |  | #DIV/0!
| Step | Iout (A) |  | Pout (W) | Vin (V) | Vout-Reflected (V) | Vsw-max (V) | Duty Cycle | Pout-max (W) | Pout-actual (W) | Iout-max (A) | Vout-actual (V) | Iout-actual | Vout-calc? | Vout-actual -? | Isw (A) | Ton-BCM (µs) | Toff-BCM (µs) | Fsw-max-BCM (kHz) | Fsw-BCM (kHz) | Ipri-min-BCM (A) | Toff-min-BCM (µs) | Iout-min-BCM (A) | Toff-FFB (µs) | Fsw-FFM (kHz) | Iout-max-FFB (A) | Ipri-DCM (A) | Ipri (A) | COMP (V) | Iout (mA) | Fsw (kHz) | Iout (mA) | Fsw (kHz) | Tsw (µs) | Ton (µs) | Toff (µs) | Ton-diode (µs) | Duty Cycle | Pout actual (W) | Iout actual (A) | Vout actual (V) | Cout (µF) for 1% ripple | Cin (µF) for 5% ripple | Ipri-rms (A) | Isec-rms (A) | P-FET-Cond (W) | P-FET-Sw (W) | P-FET-Qg (W) | P-FET-Coss (W) | P-IQ (W) | P-IC-Total | P-FET-Total (W) | P-IC-Total (mW) | P-Diode-Cond (W) | P-Diode-Leak (W) | P-Diode-Snubber (W) | P-Diode-Total (W) | PCu-pri (W) | PCu-sec (W) | Core Loss (W) | P-Transforer (W) | P-LeakL-Clamp/Snub (W) | P-Trans-Total (mW) | P-Loss-Total (W) | Pout (W) | Efficiency | Efficiency (%) | Check Fsw at Iout-max | Check Pout-max at Iout-max | calculated D' based on raw calculation | Step | Iout (A) | Pout (W) | Vin (V) | Vout-Reflected (V) | Vsw-max (V) | Duty Cycle | Pout-max (W) | Pout-actual (W) | Iout-max (A) | Vout-actual (V) | Iout-actual | Vout-calc? | Vout-actual -? | Isw (A) | Ton-BCM (µs) | Toff-BCM (µs) | Fsw-max-BCM (kHz) | Fsw-BCM (kHz) | Ipri-min-BCM (A) | Toff-min-BCM (µs) | Iout-min-BCM (A) | Toff-FFB (µs) | Fsw-FFM (kHz) | Iout-max-FFB (A) | Ipri-DCM (A) | Ipri (A) | COMP (V) | Iout (mA) | Fsw (kHz) | Iout (mA) | Fsw (kHz) | Tsw (µs) | Ton (µs) | Toff (µs) | Ton-diode (µs) | Duty Cycle | Pout actual (W) | Iout actual (A) | Vout actual (V) | Cout (µF) for 1% ripple | Cin (µF) for 5% ripple | Ipri-rms (A) | Isec-rms (A) | P-FET-Cond (W) | P-FET-Sw (W) | P-FET-Qg (W) | P-FET-Coss (W) | P-IQ (W) | P-IC-Total | P-FET-Total (W) | P-IC-Total (mW) | P-Diode-Cond (W) | P-Diode-Leak (W) | P-Diode-Snubber (W) | P-Diode-Total (W) | PCu-pri (W) | PCu-sec (W) | Core Loss (W) | P-Transforer (W) | P-LeakL-Clamp/Snub (W) | P-Trans-Total (mW) | P-Loss-Total (W) | Pout (W) | Efficiency | Efficiency (%) | Check Fsw at Iout-max | Check Pout-max at Iout-max | secondaryt conduction time
| 0.1 | 1e-09 |  | 1.64e-08 | 10 | 16.8 | 26.8 | 0.62687 | 20.9739 | 1.64e-08 | 1.2789 | 16.4 |  | 33333293551.6082 | 16.4 | 5.36e-09 | 6.432e-09 | 3.8286e-09 | 350 | 350 | 1.4925 | 1.0661 | 0.27846 | 0.95238 | 12 | 0.22222 | 8.9443e-05 | 1.3333 | 1.0069 | 1e-06 | 12 | 1e-06 | 12 | 83.3333 | 1.6 | 81.7333 |  | 0.0192 | 0.128 | 0.65387 | 0.19576 | 9.7561e-09 | 1.117e-07 | 0.10667 | 0.76237 | 0.00022756 | 0.00804 | 0.0015 | 0.00086189 | 0.0045 | 6 | 0.0091914 | 9.1914 | 7e-10 |  |  | 7e-07 | 0.00034133 | 0.017436 | 5.12e-05 |  | 0.00010667 | 17.9356 | 0.033065 | 1.64e-08 | 4.9599e-07 | 4.9599e-05 | -50 | -50 | 4.1906e-06 | 0.1 | 1e-09 | 1.64e-08 | 10 | 16.8 | 26.8 | 0.62687 | 20.9739 | 1.64e-08 | 1.2789 | 16.4 |  | 33333333323.3333 | 16.4 | 5.2324e-09 | 6.2789e-09 | 3.7374e-09 | 350 | 350 | 1.4925 | 1.0661 | 0.27846 | 0.95238 | 12 | 0.22222 | 8.9443e-05 | 1.3333 | 1.0069 | 1e-06 | 12 | 1e-06 | 12 | 83.3333 | 1.6 | 81.7333 |  | 0.0192 | 0.128 | 0.65387 | 0.19576 | 9.7561e-09 | 1.117e-07 | 0.10667 | 0.76237 | 0.00022756 | 0.008576 | 0.0015 | 0.00086189 | 0.0045 | 6 |  | 15.6654 | 7e-10 |  |  | 7e-07 | 0.00034133 | 0.017436 | 5.12e-05 |  | 0.00010667 | 17.9356 | 0.033601 | 1.64e-08 | 4.8808e-07 | 4.8808e-05 | -50 | -50 | 4.1404e-06
| 1 | 0.01 |  | 0.164 | 9.9671 | 16.8198 | 26.7868 | 0.62791 | 20.9398 | 0.164 | 1.2768 | 16.4 |  | 3312.3894 | 16.4 | 0.053751 | 0.064715 | 0.038349 | 350 | 350 | 1.4901 | 1.0631 | 0.27723 | 0.95126 | 15.7685 | 0.22196 | 0.28301 | 1.3333 | 1.009 | 10 | 15.7685 | 10 | 15.7685 | 63.4175 | 1.6053 | 61.8122 |  | 0.025313 | 0.1682 | 0.64979 | 0.25885 | 0.097883 | 0.84756 | 0.12248 | 0.75999 | 0.00030001 | 0.01056 | 0.0019711 | 0.0011314 | 0.0044852 | 6.4562 | 0.012073 | 12.073 | 0.007 |  |  | 7 | 0.00045001 | 0.017328 | 0.00010134 |  | 0.00014016 | 18.0193 | 0.043467 | 0.164 | 0.79049 | 79.0488 | -50 | -50 | 0.015182 | 1 | 0.01 | 0.164 | 10 | 16.8 | 26.8 | 0.62687 | 20.9739 | 0.164 | 1.2789 | 16.4 |  | 3323.3345 | 16.4 | 0.052324 | 0.062789 | 0.037374 | 350 | 350 | 1.4925 | 1.0661 | 0.27846 | 0.95238 | 15.75 | 0.22222 | 0.28284 | 1.3333 | 1.009 | 10 | 15.75 | 10 | 15.75 | 63.4921 | 1.6 | 61.8921 |  | 0.0252 | 0.168 | 0.64987 | 0.25851 | 0.097561 | 0.84586 | 0.1222 | 0.76004 | 0.00029867 | 0.011256 | 0.0019687 | 0.0011312 | 0.0045 | 6.4687 |  | 19.1546 | 0.007 |  |  | 7 | 0.000448 | 0.01733 | 0.00010105 |  | 0.00014 | 18.0188 | 0.044173 | 0.164 | 0.7878 | 78.7805 | -50 | -50 | 0.015
| 2 | 0.02 |  | 0.328 | 9.9671 | 16.8198 | 26.7868 | 0.62791 | 20.9398 | 0.328 | 1.2768 | 16.4 |  | 1651.213 | 16.4 | 0.1075 | 0.12943 | 0.076697 | 350 | 350 | 1.4901 | 1.0631 | 0.27723 | 0.95126 | 31.5371 | 0.22196 | 0.40024 | 1.3333 | 1.018 | 20 | 31.5371 | 20 | 31.5371 | 31.7087 | 1.6053 | 30.1034 |  | 0.050626 | 0.3364 | 0.63292 | 0.5315 | 0.19577 | 0.82555 | 0.17321 | 0.75006 | 0.00060001 | 0.021119 | 0.0039421 | 0.0022629 | 0.0044852 | 8.4273 | 0.024148 | 24.1478 | 0.014 |  |  | 14 | 0.00090002 | 0.016878 | 0.00057328 |  | 0.00028033 | 18.6314 | 0.065041 | 0.328 | 0.83452 | 83.4518 | -50 | -50 | 0.030364 | 2 | 0.02 | 0.328 | 10 | 16.8 | 26.8 | 0.62687 | 20.9739 | 0.328 | 1.2789 | 16.4 |  | 1656.6691 | 16.4 | 0.10465 | 0.12558 | 0.074748 | 350 | 350 | 1.4925 | 1.0661 | 0.27846 | 0.95238 | 31.5 | 0.22222 | 0.4 | 1.3333 | 1.018 | 20 | 31.5 | 20 | 31.5 | 31.746 | 1.6 | 30.146 |  | 0.0504 | 0.336 | 0.63307 | 0.53075 | 0.19512 | 0.82399 | 0.17282 | 0.75015 | 0.00059733 | 0.022512 | 0.0039375 | 0.0022625 | 0.0045 | 8.4375 |  | 33.8093 | 0.014 |  |  | 14 | 0.000896 | 0.016882 | 0.0005716 |  | 0.00028 | 18.6294 | 0.066439 | 0.328 | 0.83156 | 83.1561 | -50 | -50 | 0.03
| 3 | 0.03 |  | 0.492 | 9.9671 | 16.8198 | 26.7868 | 0.62791 | 20.9398 | 0.492 | 1.2768 | 16.4 |  | 1097.4883 | 16.4 | 0.16125 | 0.19414 | 0.11505 | 350 | 350 | 1.4901 | 1.0631 | 0.27723 | 0.95126 | 47.3056 | 0.22196 | 0.49019 | 1.3333 | 1.027 | 30 | 47.3056 | 30 | 47.3056 | 21.1392 | 1.6053 | 19.5339 |  | 0.075939 | 0.50459 | 0.61604 | 0.81909 | 0.29365 | 0.80354 | 0.21213 | 0.73999 | 0.00090002 | 0.031679 | 0.0059132 | 0.0033943 | 0.0044852 | 10.3984 | 0.036224 | 36.2243 | 0.021 |  |  | 21 | 0.00135 | 0.016428 | 0.0015798 |  | 0.00042049 | 19.7781 | 0.08715 | 0.492 | 0.84952 | 84.9521 | -50 | -50 | 0.045545 | 3 | 0.03 | 0.492 | 10 | 16.8 | 26.8 | 0.62687 | 20.9739 | 0.492 | 1.2789 | 16.4 |  | 1101.1147 | 16.4 | 0.15697 | 0.18837 | 0.11212 | 350 | 350 | 1.4925 | 1.0661 | 0.27846 | 0.95238 | 47.25 | 0.22222 | 0.4899 | 1.3333 | 1.027 | 30 | 47.25 | 30 | 47.25 | 21.164 | 1.6 | 19.564 |  | 0.0756 | 0.504 | 0.61627 | 0.81783 | 0.29268 | 0.80212 | 0.21166 | 0.74013 | 0.000896 | 0.033768 | 0.0059062 | 0.0033937 | 0.0045 | 10.4062 |  | 48.4639 | 0.021 |  |  | 21 | 0.001344 | 0.016434 | 0.0015751 |  | 0.00042 | 19.7729 | 0.089237 | 0.492 | 0.84647 | 84.6471 | -50 | -50 | 0.045
| 4 | 0.04 |  | 0.656 | 9.9671 | 16.8198 | 26.7868 | 0.62791 | 20.9398 | 0.656 | 1.2768 | 16.4 |  | 820.6266 | 16.4 | 0.215 | 0.25886 | 0.15339 | 350 | 350 | 1.4901 | 1.0631 | 0.27723 | 0.95126 | 63.0741 | 0.22196 | 0.56602 | 1.3333 | 1.036 | 40 | 63.0741 | 40 | 63.0741 | 15.8544 | 1.6053 | 14.2491 |  | 0.10125 | 0.67279 | 0.59917 | 1.1229 | 0.39153 | 0.78152 | 0.24495 | 0.72979 | 0.0012 | 0.042239 | 0.0078843 | 0.0045258 | 0.0044852 | 12.3694 | 0.048302 | 48.3025 | 0.028 |  |  | 28 | 0.0018 | 0.015978 | 0.003243 |  | 0.00056066 | 21.5814 | 0.10992 | 0.656 | 0.85649 | 85.6491 | -50 | -50 | 0.060727 | 4 | 0.04 | 0.656 | 10 | 16.8 | 26.8 | 0.62687 | 20.9739 | 0.656 | 1.2789 | 16.4 |  | 823.3382 | 16.4 | 0.2093 | 0.25115 | 0.1495 | 350 | 350 | 1.4925 | 1.0661 | 0.27846 | 0.95238 | 63 | 0.22222 | 0.56569 | 1.3333 | 1.036 | 40 | 63 | 40 | 63 | 15.873 | 1.6 | 14.273 |  | 0.1008 | 0.672 | 0.59947 | 1.121 | 0.39024 | 0.78026 | 0.2444 | 0.72997 | 0.0011947 | 0.045024 | 0.007875 | 0.0045249 | 0.0045 | 12.375 |  | 63.1186 | 0.028 |  |  | 28 | 0.001792 | 0.015986 | 0.0032335 |  | 0.00056 | 21.5712 | 0.11269 | 0.656 | 0.8534 | 85.34 | -50 | -50 | 0.06
| 5 | 0.05 |  | 0.82 | 9.9671 | 16.8198 | 26.7868 | 0.62791 | 20.9398 | 0.82 | 1.2768 | 16.4 |  | 654.5101 | 16.4 | 0.26876 | 0.32357 | 0.19174 | 350 | 350 | 1.4901 | 1.0631 | 0.27723 | 0.95126 | 78.8426 | 0.22196 | 0.63283 | 1.3333 | 1.0451 | 50 | 78.8426 | 50 | 78.8426 | 12.6835 | 1.6053 | 11.0782 |  | 0.12657 | 0.84099 | 0.58229 | 1.4443 | 0.48942 | 0.75951 | 0.27386 | 0.71944 | 0.0015 | 0.052799 | 0.0098553 | 0.0056572 | 0.0044852 | 14.3405 | 0.060382 | 60.3824 | 0.035 |  |  | 35 | 0.00225 | 0.015528 | 0.0056653 |  | 0.00070082 | 24.1439 | 0.13344 | 0.82 | 0.86004 | 86.0043 | -50 | -50 | 0.075909 | 5 | 0.05 | 0.82 | 10 | 16.8 | 26.8 | 0.62687 | 20.9739 | 0.82 | 1.2789 | 16.4 |  | 656.6728 | 16.4 | 0.26162 | 0.31394 | 0.18687 | 350 | 350 | 1.4925 | 1.0661 | 0.27846 | 0.95238 | 78.75 | 0.22222 | 0.63246 | 1.3333 | 1.045 | 50 | 78.75 | 50 | 78.75 | 12.6984 | 1.6 | 11.0984 |  | 0.126 | 0.84 | 0.58267 | 1.4416 | 0.4878 | 0.75839 | 0.27325 | 0.71967 | 0.0014933 | 0.05628 | 0.0098437 | 0.0056561 | 0.0045 | 14.3437 |  | 77.7732 | 0.035 |  |  | 35 | 0.00224 | 0.015538 | 0.0056486 |  | 0.0007 | 24.1264 | 0.1369 | 0.82 | 0.85693 | 85.6934 | -50 | -50 | 0.075
| 6 | 0.06 |  | 0.984 | 9.9671 | 16.8198 | 26.7868 | 0.62791 | 20.9398 | 0.984 | 1.2768 | 16.4 |  | 543.7661 | 16.4 | 0.32251 | 0.38829 | 0.23009 | 350 | 350 | 1.4901 | 1.0631 | 0.27723 | 0.95126 | 94.6112 | 0.22196 | 0.69323 | 1.3333 | 1.0541 | 60 | 94.6112 | 60 | 94.6112 | 10.5696 | 1.6053 | 8.9643 |  | 0.15188 | 1.0092 | 0.56541 | 1.7849 | 0.5873 | 0.7375 | 0.3 | 0.70894 | 0.0018 | 0.063358 | 0.011826 | 0.0067887 | 0.0044852 | 16.3116 | 0.072464 | 72.464 | 0.042 |  |  | 42 | 0.0027001 | 0.015078 | 0.0089366 |  | 0.00084099 | 27.5554 | 0.15781 | 0.984 | 0.86179 | 86.1787 | -50 | -50 | 0.091091 | 6 | 0.06 | 0.984 | 10 | 16.8 | 26.8 | 0.62687 | 20.9739 | 0.984 | 1.2789 | 16.4 |  | 545.5629 | 16.4 | 0.31394 | 0.37673 | 0.22424 | 350 | 350 | 1.4925 | 1.0661 | 0.27846 | 0.95238 | 94.5 | 0.22222 | 0.69282 | 1.3333 | 1.054 | 60 | 94.5 | 60 | 94.5 | 10.582 | 1.6 | 8.982 |  | 0.1512 | 1.008 | 0.56587 | 1.7813 | 0.58537 | 0.73652 | 0.29933 | 0.70922 | 0.001792 | 0.067536 | 0.011812 | 0.0067874 | 0.0045 | 16.3125 |  | 92.4279 | 0.042 |  |  | 42 | 0.002688 | 0.01509 | 0.0089104 |  | 0.00084 | 27.5282 | 0.16196 | 0.984 | 0.85867 | 85.8672 | -50 | -50 | 0.09
| 7 | 0.07 |  | 1.148 | 9.9671 | 16.8198 | 26.7868 | 0.62791 | 20.9398 | 1.148 | 1.2768 | 16.4 |  | 464.6637 | 16.4 | 0.37626 | 0.453 | 0.26844 | 350 | 350 | 1.4901 | 1.0631 | 0.27723 | 0.95126 | 110.3797 | 0.22196 | 0.74877 | 1.3333 | 1.0631 | 70 | 110.3797 | 70 | 110.3797 | 9.0596 | 1.6053 | 7.4544 |  | 0.17719 | 1.1774 | 0.54854 | 2.1464 | 0.68518 | 0.71549 | 0.32404 | 0.69828 | 0.0021 | 0.073918 | 0.013797 | 0.0079201 | 0.0044852 | 18.2826 | 0.084547 | 84.5474 | 0.049 |  |  | 49 | 0.0031501 | 0.014628 | 0.013138 |  | 0.00098115 | 31.8972 | 0.18312 | 1.148 | 0.86243 | 86.2433 | -50 | -50 | 0.10627 | 7 | 0.07 | 1.148 | 10 | 16.8 | 26.8 | 0.62687 | 20.9739 | 1.148 | 1.2789 | 16.4 |  | 466.199 | 16.4 | 0.36627 | 0.43952 | 0.26162 | 350 | 350 | 1.4925 | 1.0661 | 0.27846 | 0.95238 | 110.25 | 0.22222 | 0.74833 | 1.3333 | 1.063 | 70 | 110.25 | 70 | 110.25 | 9.0703 | 1.6 | 7.4703 |  | 0.1764 | 1.176 | 0.54907 | 2.1418 | 0.68293 | 0.71466 | 0.32332 | 0.69861 | 0.0020907 | 0.078792 | 0.013781 | 0.0079186 | 0.0045 | 18.2812 |  | 107.0825 | 0.049 |  |  | 49 | 0.003136 | 0.014642 | 0.0131 |  | 0.00098 | 31.8575 | 0.18794 | 1.148 | 0.85932 | 85.932 | -50 | -50 | 0.105
| 8 | 0.08 |  | 1.312 | 9.9671 | 16.8198 | 26.7868 | 0.62791 | 20.9398 | 1.312 | 1.2768 | 16.4 |  | 405.3372 | 16.4 | 0.43001 | 0.51772 | 0.30679 | 350 | 350 | 1.4901 | 1.0631 | 0.27723 | 0.95126 | 126.1482 | 0.22196 | 0.80047 | 1.3333 | 1.0721 | 80 | 126.1482 | 80 | 126.1482 | 7.9272 | 1.6053 | 6.3219 |  | 0.2025 | 1.3456 | 0.53166 | 2.5309 | 0.78307 | 0.69348 | 0.34641 | 0.68745 | 0.0024 | 0.084478 | 0.015769 | 0.0090516 | 0.0044852 | 20.2537 | 0.096632 | 96.6325 | 0.056 |  |  | 56 | 0.0036001 | 0.014178 | 0.018345 |  | 0.0011213 | 37.2442 | 0.20943 | 1.312 | 0.86235 | 86.2348 | -50 | -50 | 0.12145 | 8 | 0.08 | 1.312 | 10 | 16.8 | 26.8 | 0.62687 | 20.9739 | 1.312 | 1.2789 | 16.4 |  | 406.6765 | 16.4 | 0.41859 | 0.50231 | 0.29899 | 350 | 350 | 1.4925 | 1.0661 | 0.27846 | 0.95238 | 126 | 0.22222 | 0.8 | 1.3333 | 1.072 | 80 | 126 | 80 | 126 | 7.9365 | 1.6 | 6.3365 |  | 0.2016 | 1.344 | 0.53227 | 2.5251 | 0.78049 | 0.69279 | 0.34564 | 0.68784 | 0.0023893 | 0.090048 | 0.01575 | 0.0090498 | 0.0045 | 20.25 |  | 121.7372 | 0.056 |  |  | 56 | 0.003584 | 0.014194 | 0.018291 |  | 0.00112 | 37.189 | 0.21493 | 1.312 | 0.85924 | 85.9243 | -50 | -50 | 0.12
| 9 | 0.09 |  | 1.476 | 9.9671 | 16.8198 | 26.7868 | 0.62791 | 20.9398 | 1.476 | 1.2768 | 16.4 |  | 359.1946 | 16.4 | 0.48376 | 0.58243 | 0.34514 | 350 | 350 | 1.4901 | 1.0631 | 0.27723 | 0.95126 | 141.9167 | 0.22196 | 0.84903 | 1.3333 | 1.0811 | 90 | 141.9167 | 90 | 141.9167 | 7.0464 | 1.6053 | 5.4411 |  | 0.22782 | 1.5138 | 0.51479 | 2.9406 | 0.88095 | 0.67147 | 0.36743 | 0.67645 | 0.0027001 | 0.095037 | 0.01774 | 0.010183 | 0.0044852 | 22.2248 | 0.10872 | 108.7193 | 0.063 |  |  | 63 | 0.0040501 | 0.013728 | 0.024626 |  | 0.0012615 | 43.6657 | 0.23681 | 1.476 | 0.86174 | 86.1741 | -50 | -50 | 0.13664 | 9 | 0.09 | 1.476 | 10 | 16.8 | 26.8 | 0.62687 | 20.9739 | 1.476 | 1.2789 | 16.4 |  | 360.3815 | 16.4 | 0.47091 | 0.5651 | 0.33637 | 350 | 350 | 1.4925 | 1.0661 | 0.27846 | 0.95238 | 141.75 | 0.22222 | 0.84853 | 1.3333 | 1.081 | 90 | 141.75 | 90 | 141.75 | 7.0547 | 1.6 | 5.4547 |  | 0.2268 | 1.512 | 0.51547 | 2.9333 | 0.87805 | 0.67092 | 0.36661 | 0.6769 | 0.002688 | 0.1013 | 0.017719 | 0.010181 | 0.0045 | 22.2187 |  | 136.3918 | 0.063 |  |  | 63 | 0.004032 | 0.013746 | 0.024554 |  | 0.00126 | 43.5919 | 0.24298 | 1.476 | 0.85865 | 85.8647 | -50 | -50 | 0.135
| 10 | 0.1 |  | 1.64 | 9.9671 | 16.8198 | 26.7868 | 0.62791 | 20.9398 | 1.64 | 1.2768 | 16.4 |  | 322.2808 | 16.4 | 0.53751 | 0.64715 | 0.38349 | 350 | 350 | 1.4901 | 1.0631 | 0.27723 | 0.95126 | 157.6853 | 0.22196 | 0.89495 | 1.3333 | 1.0901 | 100 | 157.6853 | 100 | 157.6853 | 6.3417 | 1.6053 | 4.7365 |  | 0.25313 | 1.682 | 0.49791 | 3.3781 | 0.97883 | 0.64946 | 0.3873 | 0.66527 | 0.0030001 | 0.1056 | 0.019711 | 0.011314 | 0.0044852 | 24.1958 | 0.12081 | 120.8078 | 0.07 |  |  | 70 | 0.0045001 | 0.013278 | 0.032048 |  | 0.0014016 | 51.227 | 0.26533 | 1.64 | 0.86074 | 86.0741 | -50 | -50 | 0.15182 | 10 | 0.1 | 1.64 | 10 | 16.8 | 26.8 | 0.62687 | 20.9739 | 1.64 | 1.2789 | 16.4 |  | 323.3457 | 16.4 | 0.52324 | 0.62789 | 0.37374 | 350 | 350 | 1.4925 | 1.0661 | 0.27846 | 0.95238 | 157.5 | 0.22222 | 0.89443 | 1.3333 | 1.09 | 100 | 157.5 | 100 | 157.5 | 6.3492 | 1.6 | 4.7492 |  | 0.252 | 1.68 | 0.49867 | 3.369 | 0.97561 | 0.64906 | 0.38644 | 0.66578 | 0.0029867 | 0.11256 | 0.019687 | 0.011312 | 0.0045 | 24.1875 |  | 151.0464 | 0.07 |  |  | 70 | 0.00448 | 0.013298 | 0.031953 |  | 0.0014 | 51.1313 | 0.27218 | 1.64 | 0.85766 | 85.7661 | -50 | -50 | 0.15
| 11 | 0.11 |  | 1.804 | 9.9671 | 16.8198 | 26.7868 | 0.62791 | 20.9398 | 1.804 | 1.2768 | 16.4 |  | 292.0789 | 16.4 | 0.59126 | 0.71186 | 0.42183 | 350 | 350 | 1.4901 | 1.0631 | 0.27723 | 0.95126 | 173.4538 | 0.22196 | 0.93863 | 1.3333 | 1.0991 | 110 | 173.4538 | 110 | 173.4538 | 5.7652 | 1.6053 | 4.1599 |  | 0.27844 | 1.8502 | 0.48104 | 3.8462 | 1.0767 | 0.62744 | 0.40621 | 0.6539 | 0.0033001 | 0.11616 | 0.021682 | 0.012446 | 0.0044852 | 26.1669 | 0.1329 | 132.8981 | 0.077 |  |  | 77 | 0.0049501 | 0.012828 | 0.04067 |  | 0.0015418 | 59.9898 | 0.29506 | 1.804 | 0.85943 | 85.9432 | -50 | -50 | 0.167 | 11 | 0.11 | 1.804 | 10 | 16.8 | 26.8 | 0.62687 | 20.9739 | 1.804 | 1.2789 | 16.4 |  | 293.0439 | 16.4 | 0.57556 | 0.69067 | 0.41112 | 350 | 350 | 1.4925 | 1.0661 | 0.27846 | 0.95238 | 173.25 | 0.22222 | 0.93808 | 1.3333 | 1.099 | 110 | 173.25 | 110 | 173.25 | 5.772 | 1.6 | 4.172 |  | 0.2772 | 1.848 | 0.48187 | 3.8351 | 1.0732 | 0.62719 | 0.4053 | 0.65447 | 0.0032853 | 0.12382 | 0.021656 | 0.012444 | 0.0045 | 26.1562 |  | 165.7011 | 0.077 |  |  | 77 | 0.004928 | 0.01285 | 0.040551 |  | 0.00154 | 59.8686 | 0.30257 | 1.804 | 0.85637 | 85.6369 | -50 | -50 | 0.165
| 12 | 0.12 |  | 1.968 | 9.9671 | 16.8198 | 26.7868 | 0.62791 | 20.9398 | 1.968 | 1.2768 | 16.4 |  | 266.9108 | 16.4 | 0.64501 | 0.77657 | 0.46018 | 350 | 350 | 1.4901 | 1.0631 | 0.27723 | 0.95126 | 189.2223 | 0.22196 | 0.98037 | 1.3333 | 1.1081 | 120 | 189.2223 | 120 | 189.2223 | 5.2848 | 1.6053 | 3.6795 |  | 0.30376 | 2.0184 | 0.46416 | 4.3484 | 1.1746 | 0.60543 | 0.42427 | 0.64233 | 0.0036001 | 0.12672 | 0.023653 | 0.013577 | 0.0044852 | 28.138 | 0.14499 | 144.9901 | 0.084 |  |  | 84 | 0.0054001 | 0.012378 | 0.050553 |  | 0.001682 | 70.0128 | 0.32604 | 1.968 | 0.85787 | 85.7873 | -50 | -50 | 0.18218 | 12 | 0.12 | 1.968 | 10 | 16.8 | 26.8 | 0.62687 | 20.9739 | 1.968 | 1.2789 | 16.4 |  | 267.7927 | 16.4 | 0.62789 | 0.75346 | 0.44849 | 350 | 350 | 1.4925 | 1.0661 | 0.27846 | 0.95238 | 189 | 0.22222 | 0.9798 | 1.3333 | 1.108 | 120 | 189 | 120 | 189 | 5.291 | 1.6 | 3.691 |  | 0.3024 | 2.016 | 0.46507 | 4.3349 | 1.1707 | 0.60532 | 0.42332 | 0.64296 | 0.003584 | 0.13507 | 0.023625 | 0.013575 | 0.0045 | 28.125 |  | 180.3557 | 0.084 |  |  | 84 | 0.005376 | 0.012402 | 0.050405 |  | 0.00168 | 69.8625 | 0.33422 | 1.968 | 0.85483 | 85.4828 | -50 | -50 | 0.18
| 13 | 0.13 |  | 2.132 | 9.9671 | 16.8198 | 26.7868 | 0.62791 | 20.9398 | 2.132 | 1.2768 | 16.4 |  | 245.6149 | 16.4 | 0.69877 | 0.84129 | 0.49853 | 350 | 350 | 1.4901 | 1.0631 | 0.27723 | 0.95126 | 204.9908 | 0.22196 | 1.0204 | 1.3333 | 1.1171 | 130 | 204.9908 | 130 | 204.9908 | 4.8783 | 1.6053 | 3.273 |  | 0.32907 | 2.1866 | 0.44729 | 4.8885 | 1.2725 | 0.58342 | 0.44159 | 0.63055 | 0.0039001 | 0.13728 | 0.025624 | 0.014709 | 0.0044852 | 30.109 | 0.15708 | 157.0838 | 0.091 |  |  | 91 | 0.0058501 | 0.011928 | 0.061752 |  | 0.0018221 | 81.3522 | 0.35835 | 2.132 | 0.85611 | 85.6106 | -50 | -50 | 0.19736 | 13 | 0.13 | 2.132 | 10 | 16.8 | 26.8 | 0.62687 | 20.9739 | 2.132 | 1.2789 | 16.4 |  | 246.4265 | 16.4 | 0.68021 | 0.81625 | 0.48586 | 350 | 350 | 1.4925 | 1.0661 | 0.27846 | 0.95238 | 204.75 | 0.22222 | 1.0198 | 1.3333 | 1.117 | 130 | 204.75 | 130 | 204.75 | 4.884 | 1.6 | 3.284 |  | 0.3276 | 2.184 | 0.44827 | 4.8721 | 1.2683 | 0.58346 | 0.44061 | 0.63124 | 0.0038827 | 0.14633 | 0.025594 | 0.014706 | 0.0045 | 30.0937 |  | 195.0104 | 0.091 |  |  | 91 | 0.005824 | 0.011954 | 0.061571 |  | 0.00182 | 81.1688 | 0.36718 | 2.132 | 0.85308 | 85.308 | -50 | -50 | 0.195
| 14 | 0.14 |  | 2.296 | 9.9671 | 16.8198 | 26.7868 | 0.62791 | 20.9398 | 2.296 | 1.2768 | 16.4 |  | 227.3615 | 16.4 | 0.75252 | 0.906 | 0.53688 | 350 | 350 | 1.4901 | 1.0631 | 0.27723 | 0.95126 | 220.7594 | 0.22196 | 1.0589 | 1.3333 | 1.1261 | 140 | 220.7594 | 140 | 220.7594 | 4.5298 | 1.6053 | 2.9245 |  | 0.35438 | 2.3548 | 0.43041 | 5.471 | 1.3704 | 0.56141 | 0.45826 | 0.61854 | 0.0042001 | 0.14784 | 0.027595 | 0.01584 | 0.0044852 | 32.0801 | 0.16918 | 169.1792 | 0.098 |  |  | 98 | 0.0063001 | 0.011478 | 0.074322 |  | 0.0019623 | 94.0616 | 0.39202 | 2.296 | 0.85416 | 85.4161 | -50 | -50 | 0.21255 | 14 | 0.14 | 2.296 | 10 | 16.8 | 26.8 | 0.62687 | 20.9739 | 2.296 | 1.2789 | 16.4 |  | 228.1127 | 16.4 | 0.73253 | 0.87904 | 0.52324 | 350 | 350 | 1.4925 | 1.0661 | 0.27846 | 0.95238 | 220.5 | 0.22222 | 1.0583 | 1.3333 | 1.126 | 140 | 220.5 | 140 | 220.5 | 4.5351 | 1.6 | 2.9351 |  | 0.3528 | 2.352 | 0.43147 | 5.4512 | 1.3659 | 0.56159 | 0.45724 | 0.61929 | 0.0041813 | 0.15758 | 0.027562 | 0.015837 | 0.0045 | 32.0625 |  | 209.665 | 0.098 |  |  | 98 | 0.006272 | 0.011506 | 0.074103 |  | 0.00196 | 93.8412 | 0.40151 | 2.296 | 0.85116 | 85.1157 | -50 | -50 | 0.21
| 15 | 0.15 |  | 2.46 | 9.9671 | 16.8198 | 26.7868 | 0.62791 | 20.9398 | 2.46 | 1.2768 | 16.4 |  | 211.5421 | 16.4 | 0.80627 | 0.97072 | 0.57523 | 350 | 350 | 1.4901 | 1.0631 | 0.27723 | 0.95126 | 236.5279 | 0.22196 | 1.0961 | 1.3333 | 1.1352 | 150 | 236.5279 | 150 | 236.5279 | 4.2278 | 1.6053 | 2.6225 |  | 0.3797 | 2.523 | 0.41354 | 6.1009 | 1.4683 | 0.5394 | 0.47435 | 0.60629 | 0.0045001 | 0.1584 | 0.029566 | 0.016972 | 0.0044852 | 34.0512 | 0.18128 | 181.2764 | 0.105 |  |  | 105 | 0.0067501 | 0.011028 | 0.088313 |  | 0.0021025 | 108.1929 | 0.42711 | 2.46 | 0.85206 | 85.2063 | -50 | -50 | 0.22773 | 15 | 0.15 | 2.46 | 10 | 16.8 | 26.8 | 0.62687 | 20.9739 | 2.46 | 1.2789 | 16.4 |  | 212.241 | 16.4 | 0.78486 | 0.94183 | 0.56061 | 350 | 350 | 1.4925 | 1.0661 | 0.27846 | 0.95238 | 236.25 | 0.22222 | 1.0954 | 1.3333 | 1.135 | 150 | 236.25 | 150 | 236.25 | 4.2328 | 1.6 | 2.6328 |  | 0.378 | 2.52 | 0.41467 | 6.0772 | 1.4634 | 0.53972 | 0.47329 | 0.60712 | 0.00448 | 0.16884 | 0.029531 | 0.016968 | 0.0045 | 34.0312 |  | 224.3197 | 0.105 |  |  | 105 | 0.00672 | 0.011058 | 0.088053 |  | 0.0021 | 107.9312 | 0.43725 | 2.46 | 0.84908 | 84.9081 | -50 | -50 | 0.225
| 16 | 0.16 |  | 2.624 | 9.9671 | 16.8198 | 26.7868 | 0.62791 | 20.9398 | 2.624 | 1.2768 | 16.4 |  | 197.7003 | 16.4 | 0.86002 | 1.0354 | 0.61358 | 350 | 350 | 1.4901 | 1.0631 | 0.27723 | 0.95126 | 252.2964 | 0.22196 | 1.132 | 1.3333 | 1.1442 | 160 | 252.2964 | 160 | 252.2964 | 3.9636 | 1.6053 | 2.3583 |  | 0.40501 | 2.6912 | 0.39666 | 6.7845 | 1.5661 | 0.51739 | 0.4899 | 0.59379 | 0.0048001 | 0.16896 | 0.031537 | 0.018103 | 0.0044852 | 36.0222 | 0.19338 | 193.3753 | 0.112 |  |  | 112 | 0.0072001 | 0.010578 | 0.10378 |  | 0.0022426 | 123.7958 | 0.46368 | 2.624 | 0.84983 | 84.983 | -50 | -50 | 0.24291 | 16 | 0.16 | 2.624 | 10 | 16.8 | 26.8 | 0.62687 | 20.9739 | 2.624 | 1.2789 | 16.4 |  | 198.3535 | 16.4 | 0.83718 | 1.0046 | 0.59799 | 350 | 350 | 1.4925 | 1.0661 | 0.27846 | 0.95238 | 252 | 0.22222 | 1.1314 | 1.3333 | 1.144 | 160 | 252 | 160 | 252 | 3.9683 | 1.6 | 2.3683 |  | 0.4032 | 2.688 | 0.39787 | 6.756 | 1.561 | 0.51786 | 0.48881 | 0.59469 | 0.0047787 | 0.1801 | 0.0315 | 0.0181 | 0.0045 | 36 |  | 238.9743 | 0.112 |  |  | 112 | 0.007168 | 0.01061 | 0.10347 |  | 0.00224 | 123.4887 | 0.47446 | 2.624 | 0.84687 | 84.6872 | -50 | -50 | 0.24
| 17 | 0.17 |  | 2.788 | 9.9671 | 16.8198 | 26.7868 | 0.62791 | 20.9398 | 2.788 | 1.2768 | 16.4 |  | 185.487 | 16.4 | 0.91377 | 1.1001 | 0.65193 | 350 | 350 | 1.4901 | 1.0631 | 0.27723 | 0.95126 | 268.0649 | 0.22196 | 1.1669 | 1.3333 | 1.1532 | 170 | 268.0649 | 170 | 268.0649 | 3.7304 | 1.6053 | 2.1252 |  | 0.43032 | 2.8594 | 0.37979 | 7.5289 | 1.664 | 0.49538 | 0.50498 | 0.58102 | 0.0051001 | 0.17952 | 0.033508 | 0.019235 | 0.0044852 | 37.9933 | 0.20548 | 205.4759 | 0.119 |  |  | 119 | 0.0076502 | 0.010128 | 0.12076 |  | 0.0023828 | 140.9188 | 0.50176 | 2.788 | 0.84748 | 84.7478 | -50 | -50 | 0.25809 | 17 | 0.17 | 2.788 | 10 | 16.8 | 26.8 | 0.62687 | 20.9739 | 2.788 | 1.2789 | 16.4 |  | 186.0999 | 16.4 | 0.8895 | 1.0674 | 0.63536 | 350 | 350 | 1.4925 | 1.0661 | 0.27846 | 0.95238 | 267.75 | 0.22222 | 1.1662 | 1.3333 | 1.153 | 170 | 267.75 | 170 | 267.75 | 3.7348 | 1.6 | 2.1348 |  | 0.4284 | 2.856 | 0.38107 | 7.4948 | 1.6585 | 0.49599 | 0.50385 | 0.582 | 0.0050773 | 0.19135 | 0.033469 | 0.019231 | 0.0045 | 37.9687 |  | 253.629 | 0.119 |  |  | 119 | 0.007616 | 0.010162 | 0.1204 |  | 0.00238 | 140.5617 | 0.51319 | 2.788 | 0.84454 | 84.4544 | -50 | -50 | 0.255
| 18 | 0.18 |  | 2.952 | 9.9671 | 16.8198 | 26.7868 | 0.62791 | 20.9398 | 2.952 | 1.2768 | 16.4 |  | 174.631 | 16.4 | 0.96752 | 1.1649 | 0.69027 | 350 | 350 | 1.4901 | 1.0631 | 0.27723 | 0.95126 | 283.8335 | 0.22196 | 1.2007 | 1.3333 | 1.1622 | 180 | 283.8335 | 180 | 283.8335 | 3.5232 | 1.6053 | 1.9179 |  | 0.45563 | 3.0276 | 0.36291 | 8.3424 | 1.7619 | 0.47336 | 0.51962 | 0.56797 | 0.0054001 | 0.19007 | 0.035479 | 0.020366 | 0.0044852 | 39.9644 | 0.21758 | 217.5783 | 0.126 |  |  | 126 | 0.0081002 | 0.0096776 | 0.13931 |  | 0.002523 | 159.6087 | 0.54141 | 2.952 | 0.84502 | 84.5019 | -50 | -50 | 0.27327 | 18 | 0.18 | 2.952 | 10 | 16.8 | 26.8 | 0.62687 | 20.9739 | 2.952 | 1.2789 | 16.4 |  | 175.208 | 16.4 | 0.94183 | 1.1302 | 0.67273 | 350 | 350 | 1.4925 | 1.0661 | 0.27846 | 0.95238 | 283.5 | 0.22222 | 1.2 | 1.3333 | 1.162 | 180 | 283.5 | 180 | 283.5 | 3.5273 | 1.6 | 1.9273 |  | 0.4536 | 3.024 | 0.36427 | 8.3016 | 1.7561 | 0.47412 | 0.51846 | 0.56903 | 0.005376 | 0.20261 | 0.035437 | 0.020362 | 0.0045 | 39.9375 |  | 268.2836 | 0.126 |  |  | 126 | 0.008064 | 0.0097138 | 0.1389 |  | 0.00252 | 159.1969 | 0.55348 | 2.952 | 0.84211 | 84.211 | -50 | -50 | 0.27
| 19 | 0.19 |  | 3.116 | 9.9671 | 16.8198 | 26.7868 | 0.62791 | 20.9398 | 3.116 | 1.2768 | 16.4 |  | 164.9179 | 16.4 | 1.0213 | 1.2296 | 0.72862 | 350 | 350 | 1.4901 | 1.0631 | 0.27723 | 0.95126 | 299.602 | 0.22196 | 1.2336 | 1.3333 | 1.1712 | 190 | 299.602 | 190 | 299.602 | 3.3378 | 1.6053 | 1.7325 |  | 0.48095 | 3.1958 | 0.34604 | 9.2353 | 1.8598 | 0.45135 | 0.53386 | 0.55461 | 0.0057001 | 0.20063 | 0.03745 | 0.021497 | 0.0044852 | 41.9354 | 0.22968 | 229.6823 | 0.133 |  |  | 133 | 0.0085502 | 0.0092276 | 0.15947 |  | 0.0026631 | 179.9107 | 0.58268 | 3.116 | 0.84246 | 84.2463 | -50 | -50 | 0.28845 | 19 | 0.19 | 3.116 | 10 | 16.8 | 26.8 | 0.62687 | 20.9739 | 3.116 | 1.2789 | 16.4 |  | 165.4627 | 16.4 | 0.99415 | 1.193 | 0.71011 | 350 | 350 | 1.4925 | 1.0661 | 0.27846 | 0.95238 | 299.25 | 0.22222 | 1.2329 | 1.3333 | 1.171 | 190 | 299.25 | 190 | 299.25 | 3.3417 | 1.6 | 1.7417 |  | 0.4788 | 3.192 | 0.34747 | 9.1865 | 1.8537 | 0.45226 | 0.53267 | 0.55575 | 0.0056747 | 0.21386 | 0.037406 | 0.021493 | 0.0045 | 41.9062 |  | 282.9382 | 0.133 |  |  | 133 | 0.008512 | 0.0092658 | 0.159 |  | 0.00266 | 179.4397 | 0.59538 | 3.116 | 0.83958 | 83.958 | -50 | -50 | 0.285
| 20 | 0.2 |  | 3.28 | 9.9671 | 16.8198 | 26.7868 | 0.62791 | 20.9398 | 3.28 | 1.2768 | 16.4 |  | 156.1762 | 16.4 | 1.075 | 1.2943 | 0.76697 | 350 | 350 | 1.4901 | 1.0631 | 0.27723 | 0.95126 | 315.3705 | 0.22196 | 1.2657 | 1.3333 | 1.1802 | 200 | 315.3705 | 200 | 315.3705 | 3.1709 | 1.6053 | 1.5656 |  | 0.50626 | 3.364 | 0.32916 | 10.2198 | 1.9577 | 0.42934 | 0.54773 | 0.54091 | 0.0060001 | 0.21119 | 0.039421 | 0.022629 | 0.0044852 | 43.9065 | 0.24179 | 241.7881 | 0.14 |  |  | 140 | 0.0090002 | 0.0087776 | 0.18129 |  | 0.0028033 | 201.8693 | 0.6256 | 3.28 | 0.83982 | 83.982 | -50 | -50 | 0.30364 | 20 | 0.2 | 3.28 | 10 | 16.8 | 26.8 | 0.62687 | 20.9739 | 3.28 | 1.2789 | 16.4 |  | 156.6921 | 16.4 | 1.0465 | 1.2558 | 0.74748 | 350 | 350 | 1.4925 | 1.0661 | 0.27846 | 0.95238 | 315 | 0.22222 | 1.2649 | 1.3333 | 1.18 | 200 | 315 | 200 | 315 | 3.1746 | 1.6 | 1.5746 |  | 0.504 | 3.36 | 0.33067 | 10.1613 | 1.9512 | 0.43039 | 0.5465 | 0.54215 | 0.0059733 | 0.22512 | 0.039375 | 0.022625 | 0.0045 | 43.875 |  | 297.5929 | 0.14 |  |  | 140 | 0.00896 | 0.0088178 | 0.18076 |  | 0.0028 | 201.334 | 0.63893 | 3.28 | 0.83696 | 83.6964 | -50 | -50 | 0.3
| 21 | 0.21 |  | 3.444 | 9.9671 | 16.8198 | 26.7868 | 0.62791 | 20.9398 | 3.444 | 1.2768 | 16.4 |  | 148.2671 | 16.4 | 1.1288 | 1.359 | 0.80532 | 350 | 350 | 1.4901 | 1.0631 | 0.27723 | 0.95126 | 331.139 | 0.22196 | 1.2969 | 1.3333 | 1.1892 | 210 | 331.139 | 210 | 331.139 | 3.0199 | 1.6053 | 1.4146 |  | 0.53157 | 3.5321 | 0.31228 | 11.3107 | 2.0556 | 0.40733 | 0.56125 | 0.52686 | 0.0063001 | 0.22175 | 0.041392 | 0.02376 | 0.0044852 | 45.8776 | 0.2539 | 253.8957 | 0.147 |  |  | 147 | 0.0094502 | 0.0083276 | 0.20481 |  | 0.0029435 | 225.5273 | 0.67022 | 3.444 | 0.8371 | 83.7097 | -50 | -50 | 0.31882 | 21 | 0.21 | 3.444 | 10 | 16.8 | 26.8 | 0.62687 | 20.9739 | 3.444 | 1.2789 | 16.4 |  | 148.757 | 16.4 | 1.0988 | 1.3186 | 0.78486 | 350 | 350 | 1.4925 | 1.0661 | 0.27846 | 0.95238 | 330.75 | 0.22222 | 1.2961 | 1.3333 | 1.189 | 210 | 330.75 | 210 | 330.75 | 3.0234 | 1.6 | 1.4234 |  | 0.5292 | 3.528 | 0.31387 | 11.2404 | 2.0488 | 0.40852 | 0.56 | 0.5282 | 0.006272 | 0.23638 | 0.041344 | 0.023756 | 0.0045 | 45.8437 |  | 312.2475 | 0.147 |  |  | 147 | 0.009408 | 0.0083698 | 0.20421 |  | 0.00294 | 224.9228 | 0.68417 | 3.444 | 0.83427 | 83.4268 | -50 | -50 | 0.315
| 22 | 0.22 |  | 3.608 | 9.9671 | 16.8198 | 26.7868 | 0.62791 | 20.9398 | 3.608 | 1.2768 | 16.4 |  | 141.0773 | 16.4 | 1.1825 | 1.4237 | 0.84367 | 350 | 350 | 1.4901 | 1.0631 | 0.27723 | 0.95126 | 346.9076 | 0.22196 | 1.3274 | 1.3333 | 1.1982 | 220 | 346.9076 | 220 | 346.9076 | 2.8826 | 1.6053 | 1.2773 |  | 0.55689 | 3.7003 | 0.29541 | 12.5262 | 2.1534 | 0.38532 | 0.57446 | 0.51243 | 0.0066001 | 0.23231 | 0.043363 | 0.024892 | 0.0044852 | 47.8486 | 0.266 | 266.0049 | 0.154 |  |  | 154 | 0.0099002 | 0.0078776 | 0.23007 |  | 0.0030836 | 250.9268 | 0.71658 | 3.608 | 0.8343 | 83.43 | -50 | -50 | 0.334 | 22 | 0.22 | 3.608 | 10 | 16.8 | 26.8 | 0.62687 | 20.9739 | 3.608 | 1.2789 | 16.4 |  | 141.5433 | 16.4 | 1.1511 | 1.3813 | 0.82223 | 350 | 350 | 1.4925 | 1.0661 | 0.27846 | 0.95238 | 346.5 | 0.22222 | 1.3266 | 1.3333 | 1.198 | 220 | 346.5 | 220 | 346.5 | 2.886 | 1.6 | 1.286 |  | 0.5544 | 3.696 | 0.29707 | 12.4417 | 2.1463 | 0.38666 | 0.57318 | 0.51387 | 0.0065707 | 0.24763 | 0.043312 | 0.024887 | 0.0045 | 47.8125 |  | 326.9022 | 0.154 |  |  | 154 | 0.009856 | 0.0079218 | 0.22939 |  | 0.00308 | 250.248 | 0.73115 | 3.608 | 0.8315 | 83.1499 | -50 | -50 | 0.33
| 23 | 0.23 |  | 3.772 | 9.9665 | 16.8201 | 26.7866 | 0.62793 | 20.9392 | 3.772 | 1.2768 | 16.4 |  | 134.505 | 16.4 | 1.2363 | 1.4886 | 0.88204 | 350 | 350 | 1.4901 | 1.0631 | 0.2772 | 0.95124 | 362.6835 | 0.22196 | 1.3573 | 1.3573 | 1.2177 | 230 | 350 | 230 | 350 | 2.8571 | 1.6342 | 1.2229 |  | 0.57197 | 3.8686 | 0.29048 | 13.3182 | 2.2919 | 0.3857 | 0.59265 | 0.51268 | 0.0070246 | 0.23859 | 0.04375 | 0.025113 | 0.0044849 | 48.2349 | 0.27308 | 273.0821 | 0.161 |  |  | 161 | 0.010537 | 0.0078851 | 0.24593 |  | 0.0032239 | 267.5759 | 0.74754 | 3.772 | 0.8346 | 83.4598 | -50 | -50 | 0.34323 | 23 | 0.23 | 3.772 | 10 | 16.8 | 26.8 | 0.62687 | 20.9739 | 3.772 | 1.2789 | 16.4 |  | 134.9571 | 16.4 | 1.2034 | 1.4441 | 0.85961 | 350 | 350 | 1.4925 | 1.0661 | 0.27846 | 0.95238 | 362.25 | 0.22222 | 1.3565 | 1.3565 | 1.2171 | 230 | 350 | 230 | 350 | 2.8571 | 1.6278 | 1.2294 |  | 0.56972 | 3.864 | 0.29183 | 13.2404 | 2.2828 | 0.38644 | 0.59112 | 0.51372 | 0.0069885 | 0.25447 | 0.04375 | 0.025138 | 0.0045 | 48.25 |  | 334.8499 | 0.161 |  |  | 161 | 0.010483 | 0.0079172 | 0.24556 |  | 0.00322 | 267.1827 | 0.76303 | 3.772 | 0.83175 | 83.1747 | -50 | -50 | 0.33912
| 24 | 0.24 |  | 3.936 | 9.9658 | 16.8205 | 26.7863 | 0.62796 | 20.9385 | 3.936 | 1.2767 | 16.4 |  | 128.4787 | 16.4 | 1.2902 | 1.5535 | 0.92043 | 350 | 350 | 1.49 | 1.063 | 0.27718 | 0.95122 | 378.4621 | 0.22195 | 1.3865 | 1.3865 | 1.2394 | 240 | 350 | 240 | 350 | 2.8571 | 1.6695 | 1.1876 |  | 0.58432 | 4.0369 | 0.28816 | 14.0091 | 2.4432 | 0.39089 | 0.6119 | 0.5161 | 0.0074885 | 0.24372 | 0.04375 | 0.025113 | 0.0044846 | 48.2346 | 0.27884 | 278.8431 | 0.168 |  |  | 168 | 0.011233 | 0.0079907 | 0.25938 |  | 0.0033641 | 281.9636 | 0.77452 | 3.936 | 0.83558 | 83.5576 | -50 | -50 | 0.35061 | 24 | 0.24 | 3.936 | 10 | 16.8 | 26.8 | 0.62687 | 20.9739 | 3.936 | 1.2789 | 16.4 |  | 128.9198 | 16.4 | 1.2558 | 1.5069 | 0.89698 | 350 | 350 | 1.4925 | 1.0661 | 0.27846 | 0.95238 | 378 | 0.22222 | 1.3856 | 1.3856 | 1.2387 | 240 | 350 | 240 | 350 | 2.8571 | 1.6628 | 1.1944 |  | 0.58197 | 4.032 | 0.28962 | 13.9217 | 2.4333 | 0.39175 | 0.6103 | 0.51724 | 0.0074492 | 0.25995 | 0.04375 | 0.025138 | 0.0045 | 48.25 |  | 340.7838 | 0.168 |  |  | 168 | 0.011174 | 0.0080262 | 0.25898 |  | 0.00336 | 281.5403 | 0.79032 | 3.936 | 0.83278 | 83.2783 | -50 | -50 | 0.34641
| 25 | 0.25 |  | 4.1 | 9.9651 | 16.821 | 26.786 | 0.62798 | 20.9377 | 4.1 | 1.2767 | 16.4 |  | 122.9348 | 16.4 | 1.344 | 1.6185 | 0.95881 | 350 | 350 | 1.49 | 1.0629 | 0.27715 | 0.95119 | 394.2412 | 0.22195 | 1.4151 | 1.4151 | 1.2606 | 250 | 350 | 250 | 350 | 2.8571 | 1.7041 | 1.1531 |  | 0.59642 | 4.2052 | 0.28555 | 14.7268 | 2.5977 | 0.39535 | 0.63096 | 0.51902 | 0.0079622 | 0.24875 | 0.04375 | 0.025112 | 0.0044843 | 48.2343 | 0.28451 | 284.5126 | 0.175 |  |  | 175 | 0.011943 | 0.0080816 | 0.27296 |  | 0.0035044 | 296.4927 | 0.80155 | 4.1 | 0.83647 | 83.647 | -50 | -50 | 0.35784 | 25 | 0.25 | 4.1 | 10 | 16.8 | 26.8 | 0.62687 | 20.9739 | 4.1 | 1.2789 | 16.4 |  | 123.3657 | 16.4 | 1.3081 | 1.5697 | 0.93435 | 350 | 350 | 1.4925 | 1.0661 | 0.27846 | 0.95238 | 393.75 | 0.22222 | 1.4142 | 1.4142 | 1.2599 | 250 | 350 | 250 | 350 | 2.8571 | 1.6971 | 1.1601 |  | 0.59397 | 4.2 | 0.28711 | 14.6287 | 2.587 | 0.39636 | 0.62927 | 0.52028 | 0.0079196 | 0.26531 | 0.04375 | 0.025138 | 0.0045 | 48.25 |  | 346.6145 | 0.175 |  |  | 175 | 0.011879 | 0.0081206 | 0.27254 |  | 0.0035 | 296.0383 | 0.81765 | 4.1 | 0.83373 | 83.3731 | -50 | -50 | 0.35355
| 26 | 0.26 |  | 4.264 | 9.9644 | 16.8214 | 26.7858 | 0.628 | 20.937 | 4.264 | 1.2766 | 16.4 |  | 117.8178 | 16.4 | 1.3979 | 1.6834 | 0.9972 | 350 | 347.1479 | 1.4899 | 1.0629 | 0.27712 | 0.95117 | 410.021 | 0.22194 | 1.4431 | 1.4431 | 1.2813 | 260 | 347.1479 | 260 | 347.1479 | 2.8806 | 1.738 | 1.1427 |  | 0.60333 | 4.3379 | 0.28623 | 15.1556 | 2.7553 | 0.40748 | 0.64718 | 0.52476 | 0.0083768 | 0.25161 | 0.043393 | 0.024907 | 0.004484 | 47.8775 | 0.28773 | 287.7279 | 0.182 |  |  | 182 | 0.012565 | 0.0082613 | 0.28088 |  | 0.0036149 | 305.3246 | 0.8201 | 4.264 | 0.83869 | 83.8694 | -50 | -50 | 0.36493 | 26 | 0.26 | 4.264 | 10 | 16.8 | 26.8 | 0.62687 | 20.9739 | 4.264 | 1.2789 | 16.4 |  | 118.2388 | 16.4 | 1.3604 | 1.6325 | 0.97173 | 350 | 350 | 1.4925 | 1.0661 | 0.27846 | 0.95238 | 409.5 | 0.22222 | 1.4422 | 1.4422 | 1.2807 | 260 | 350 | 260 | 350 | 2.8571 | 1.7307 | 1.1265 |  | 0.60573 | 4.368 | 0.28431 | 15.3635 | 2.7437 | 0.40028 | 0.64805 | 0.52284 | 0.0083995 | 0.27056 | 0.04375 | 0.025138 | 0.0045 | 48.25 |  | 352.3485 | 0.182 |  |  | 182 | 0.012599 | 0.0082008 | 0.28623 |  | 0.00364 | 310.6727 | 0.84502 | 4.264 | 0.8346 | 83.4602 | -50 | -50 | 0.36056
| 27 | 0.27 |  | 4.428 | 9.963 | 16.8222 | 26.7852 | 0.62804 | 20.9354 | 4.428 | 1.2766 | 16.4 |  | 113.0725 | 16.4 | 1.4518 | 1.7486 | 1.0356 | 350 | 335.1003 | 1.4898 | 1.0627 | 0.27707 | 0.95113 | 425.8114 | 0.22193 | 1.4707 | 1.4707 | 1.3017 | 270 | 335.1003 | 270 | 335.1003 | 2.9842 | 1.7713 | 1.2128 |  | 0.59358 | 4.3486 | 0.29886 | 14.551 | 2.9162 | 0.4492 | 0.65417 | 0.5413 | 0.0085588 | 0.24751 | 0.041888 | 0.024042 | 0.0044834 | 46.3709 | 0.28299 | 282.9922 | 0.189 |  |  | 189 | 0.012838 | 0.0087903 | 0.26958 |  | 0.0036239 | 294.8342 | 0.81031 | 4.428 | 0.84531 | 84.5311 | -50 | -50 | 0.36523 | 27 | 0.27 | 4.428 | 10 | 16.8 | 26.8 | 0.62687 | 20.9739 | 4.428 | 1.2789 | 16.4 |  | 113.4919 | 16.4 | 1.4127 | 1.6953 | 1.0091 | 350 | 350 | 1.4925 | 1.0661 | 0.27846 | 0.95238 | 425.25 | 0.22222 | 1.4697 | 1.4697 | 1.301 | 270 | 350 | 270 | 350 | 2.8571 | 1.7636 | 1.0935 |  | 0.61727 | 4.536 | 0.28125 | 16.1282 | 2.9035 | 0.40351 | 0.66666 | 0.52494 | 0.0088887 | 0.27571 | 0.04375 | 0.025138 | 0.0045 | 48.25 |  | 357.9917 | 0.189 |  |  | 189 | 0.013333 | 0.0082669 | 0.30006 |  | 0.00378 | 325.4394 | 0.87243 | 4.428 | 0.8354 | 83.5404 | -50 | -50 | 0.36742
| 28 | 0.28 |  | 4.592 | 9.9619 | 16.8229 | 26.7847 | 0.62807 | 20.9341 | 4.592 | 1.2765 | 16.4 |  | 108.6684 | 16.4 | 1.5057 | 1.8137 | 1.074 | 350 | 323.8633 | 1.4897 | 1.0626 | 0.27703 | 0.95109 | 441.6005 | 0.22192 | 1.4977 | 1.5057 | 1.3277 | 280 | 323.8633 | 280 | 323.8633 | 3.0877 | 1.8137 | 1.274 |  | 0.58739 | 4.4052 | 0.31062 | 14.1819 | 3.0966 | 0.48939 | 0.66624 | 0.55839 | 0.0088776 | 0.24489 | 0.040483 | 0.023235 | 0.0044828 | 44.9658 | 0.27999 | 279.9939 | 0.196 |  |  | 196 | 0.013316 | 0.0093539 | 0.26254 |  | 0.003671 | 288.8803 | 0.80685 | 4.592 | 0.85055 | 85.0551 | -50 | -50 | 0.36717 | 28 | 0.28 | 4.592 | 10 | 16.8 | 26.8 | 0.62687 | 20.9739 | 4.592 | 1.2789 | 16.4 |  | 109.0842 | 16.4 | 1.4651 | 1.7581 | 1.0465 | 350 | 350 | 1.4925 | 1.0661 | 0.27846 | 0.95238 | 441 | 0.22222 | 1.4967 | 1.4651 | 1.2976 | 280 | 350 | 280 | 350 | 2.8571 | 1.7581 | 1.0991 |  | 0.61533 | 4.5075 | 0.28179 | 15.9962 | 3.0016 | 0.42057 | 0.66351 | 0.52462 | 0.008805 | 0.27485 | 0.04375 | 0.025138 | 0.0045 | 48.25 |  | 357.0399 | 0.196 |  |  | 196 | 0.013208 | 0.0082567 | 0.2977 |  | 0.0037562 | 322.9237 | 0.87596 | 4.592 | 0.8398 | 83.9801 | -50 | -50 | 0.37417
| 29 | 0.29 |  | 4.756 | 9.9593 | 16.8244 | 26.7837 | 0.62814 | 20.931 | 4.756 | 1.2763 | 16.4 |  | 104.553 | 16.4 | 1.5597 | 1.8793 | 1.1125 | 350 | 313.2996 | 1.4895 | 1.0624 | 0.27693 | 0.951 | 457.4146 | 0.2219 | 1.5243 | 1.5597 | 1.3677 | 290 | 313.2996 | 290 | 313.2996 | 3.1918 | 1.8793 | 1.3125 |  | 0.5888 | 4.5732 | 0.32068 | 14.2607 | 3.3232 | 0.52231 | 0.691 | 0.57746 | 0.0095495 | 0.24541 | 0.039162 | 0.022475 | 0.0044817 | 43.6441 | 0.28065 | 280.6457 | 0.203 |  |  | 203 | 0.014324 | 0.010004 | 0.26394 |  | 0.003811 | 292.0775 | 0.81615 | 4.756 | 0.85353 | 85.353 | -50 | -50 | 0.35592 | 29 | 0.29 | 4.756 | 10 | 16.8 | 26.8 | 0.62687 | 20.9739 | 4.756 | 1.2789 | 16.4 |  | 104.9805 | 16.4 | 1.5174 | 1.8209 | 1.0839 | 350 | 344.2674 | 1.4925 | 1.0661 | 0.27846 | 0.95238 | 456.75 | 0.22222 | 1.5232 | 1.5174 | 1.3363 | 290 | 344.2674 | 290 | 344.2674 | 2.9047 | 1.8209 | 1.0839 |  | 0.62687 | 4.756 | 0.2831 | 16.8 | 3.2198 | 0.42957 | 0.69362 | 0.53514 | 0.0096223 | 0.28 | 0.043033 | 0.024727 | 0.0045 | 47.5334 |  | 361.8824 | 0.203 |  |  | 203 | 0.014433 | 0.0085913 | 0.31186 |  | 0.0039633 | 338.8434 | 0.90373 | 4.756 | 0.84032 | 84.0323 | -50 | -50 | 0.37313
| 30 | 0.3 |  | 4.92 | 9.9579 | 16.8252 | 26.7832 | 0.62819 | 20.9296 | 4.92 | 1.2762 | 16.4 |  | 100.7251 | 16.4 | 1.6137 | 1.9446 | 1.1509 | 350 | 303.4386 | 1.4894 | 1.0623 | 0.27688 | 0.95095 | 473.21 | 0.22189 | 1.5504 | 1.6137 | 1.4077 | 300 | 303.4386 | 300 | 303.4386 | 3.2956 | 1.9446 | 1.3509 |  | 0.59008 | 4.741 | 0.33075 | 14.3343 | 3.5573 | 0.55622 | 0.71568 | 0.59651 | 0.010244 | 0.2459 | 0.03793 | 0.021767 | 0.0044811 | 42.4109 | 0.28136 | 281.3625 | 0.21 |  |  | 210 | 0.015366 | 0.010675 | 0.26528 |  | 0.0039509 | 295.2764 | 0.8256 | 4.92 | 0.85631 | 85.6308 | -50 | -50 | 0.35649 | 30 | 0.3 | 4.92 | 10 | 16.8 | 26.8 | 0.62687 | 20.9739 | 4.92 | 1.2789 | 16.4 |  | 101.1505 | 16.4 | 1.5697 | 1.8837 | 1.1212 | 350 | 332.7918 | 1.4925 | 1.0661 | 0.27846 | 0.95238 | 472.5 | 0.22222 | 1.5492 | 1.5697 | 1.3751 | 300 | 332.7918 | 300 | 332.7918 | 3.0049 | 1.8837 | 1.1212 |  | 0.62687 | 4.92 | 0.29286 | 16.8 | 3.4457 | 0.4597 | 0.71754 | 0.5536 | 0.010297 | 0.28 | 0.041599 | 0.023902 | 0.0045 | 46.099 |  | 360.2987 | 0.21 |  |  | 210 | 0.015446 | 0.009194 | 0.31186 |  | 0.0041 | 340.5953 | 0.91089 | 4.92 | 0.84378 | 84.3781 | -50 | -50 | 0.37313
| 31 | 0.31 |  | 5.084 | 9.9566 | 16.826 | 26.7826 | 0.62823 | 20.9282 | 5.084 | 1.2761 | 16.4 |  | 97.1443 | 16.4 | 1.6677 | 2.01 | 1.1894 | 350 | 294.1761 | 1.4893 | 1.0622 | 0.27683 | 0.95091 | 489.007 | 0.22188 | 1.576 | 1.6677 | 1.4477 | 310 | 294.1761 | 310 | 294.1761 | 3.3993 | 2.01 | 1.3894 |  | 0.59128 | 4.909 | 0.34081 | 14.4039 | 3.7993 | 0.59119 | 0.74038 | 0.61556 | 0.010963 | 0.24636 | 0.036772 | 0.021102 | 0.0044805 | 41.2525 | 0.28212 | 282.1242 | 0.217 |  |  | 217 | 0.016445 | 0.011367 | 0.26655 |  | 0.0040908 | 298.4532 | 0.83513 | 5.084 | 0.85891 | 85.8909 | -50 | -50 | 0.35703 | 31 | 0.31 | 5.084 | 10 | 16.8 | 26.8 | 0.62687 | 20.9739 | 5.084 | 1.2789 | 16.4 |  | 97.5677 | 16.4 | 1.622 | 1.9464 | 1.1586 | 350 | 322.0566 | 1.4925 | 1.0661 | 0.27846 | 0.95238 | 488.25 | 0.22222 | 1.5748 | 1.622 | 1.4139 | 310 | 322.0566 | 310 | 322.0566 | 3.105 | 1.9464 | 1.1586 |  | 0.62687 | 5.084 | 0.30262 | 16.8 | 3.6793 | 0.49086 | 0.74146 | 0.57205 | 0.010995 | 0.28 | 0.040257 | 0.023131 | 0.0045 | 44.7571 |  | 358.8837 | 0.217 |  |  | 217 | 0.016493 | 0.0098172 | 0.31186 |  | 0.0042367 | 342.402 | 0.91829 | 5.084 | 0.84701 | 84.7011 | -50 | -50 | 0.37313
| 32 | 0.32 |  | 5.248 | 9.9552 | 16.8269 | 26.7821 | 0.62827 | 20.9269 | 5.248 | 1.276 | 16.4 |  | 93.7875 | 16.4 | 1.7217 | 2.0753 | 1.2278 | 350 | 285.4593 | 1.4892 | 1.062 | 0.27678 | 0.95086 | 504.8055 | 0.22187 | 1.6013 | 1.7217 | 1.4877 | 320 | 285.4593 | 320 | 285.4593 | 3.5031 | 2.0753 | 1.4278 |  | 0.59242 | 5.077 | 0.35087 | 14.4698 | 4.0494 | 0.62724 | 0.76508 | 0.6346 | 0.011707 | 0.2468 | 0.035682 | 0.020475 | 0.0044799 | 40.1623 | 0.28293 | 282.9299 | 0.224 |  |  | 224 | 0.01756 | 0.012082 | 0.26774 |  | 0.0042308 | 301.6147 | 0.84476 | 5.248 | 0.86135 | 86.135 | -50 | -50 | 0.35753 | 32 | 0.32 | 5.248 | 10 | 16.8 | 26.8 | 0.62687 | 20.9739 | 5.248 | 1.2789 | 16.4 |  | 94.2089 | 16.4 | 1.6744 | 2.0092 | 1.196 | 350 | 311.9923 | 1.4925 | 1.0661 | 0.27846 | 0.95238 | 504 | 0.22222 | 1.6 | 1.6744 | 1.4526 | 320 | 311.9923 | 320 | 311.9923 | 3.2052 | 2.0092 | 1.196 |  | 0.62687 | 5.248 | 0.31238 | 16.8 | 3.9205 | 0.52304 | 0.76538 | 0.5905 | 0.011716 | 0.28 | 0.038999 | 0.022409 | 0.0045 | 43.499 |  | 357.6236 | 0.224 |  |  | 224 | 0.017574 | 0.010461 | 0.31186 |  | 0.0043733 | 344.2635 | 0.92589 | 5.248 | 0.85003 | 85.0032 | -50 | -50 | 0.37313
| 33 | 0.33 |  | 5.412 | 9.9539 | 16.8277 | 26.7816 | 0.62831 | 20.9255 | 5.412 | 1.2759 | 16.4 |  | 90.6344 | 16.4 | 1.7757 | 2.1407 | 1.2663 | 350 | 277.2413 | 1.4891 | 1.0619 | 0.27673 | 0.95082 | 520.6055 | 0.22186 | 1.6261 | 1.7757 | 1.5277 | 330 | 277.2413 | 330 | 277.2413 | 3.607 | 2.1407 | 1.4663 |  | 0.59349 | 5.245 | 0.36092 | 14.5323 | 4.3075 | 0.66435 | 0.78979 | 0.65365 | 0.012475 | 0.24721 | 0.034655 | 0.019885 | 0.0044793 | 39.1344 | 0.28378 | 283.7786 | 0.231 |  |  | 231 | 0.018713 | 0.012818 | 0.26887 |  | 0.0043708 | 304.767 | 0.85447 | 5.412 | 0.86364 | 86.3644 | -50 | -50 | 0.35801 | 33 | 0.33 | 5.412 | 10 | 16.8 | 26.8 | 0.62687 | 20.9739 | 5.412 | 1.2789 | 16.4 |  | 91.0538 | 16.4 | 1.7267 | 2.072 | 1.2333 | 350 | 302.538 | 1.4925 | 1.0661 | 0.27846 | 0.95238 | 519.75 | 0.22222 | 1.6248 | 1.7267 | 1.4914 | 330 | 302.538 | 330 | 302.538 | 3.3054 | 2.072 | 1.2333 |  | 0.62687 | 5.412 | 0.32214 | 16.8 | 4.1693 | 0.55624 | 0.7893 | 0.60896 | 0.01246 | 0.28 | 0.037817 | 0.021729 | 0.0045 | 42.3173 |  | 356.5065 | 0.231 |  |  | 231 | 0.01869 | 0.011125 | 0.31186 |  | 0.00451 | 346.1797 | 0.93369 | 5.412 | 0.85286 | 85.2863 | -50 | -50 | 0.37313
| 34 | 0.34 |  | 5.576 | 9.9526 | 16.8285 | 26.781 | 0.62836 | 20.9241 | 5.576 | 1.2759 | 16.4 |  | 87.6669 | 16.4 | 1.8297 | 2.2061 | 1.3047 | 350 | 269.4805 | 1.489 | 1.0618 | 0.27668 | 0.95077 | 536.407 | 0.22185 | 1.6506 | 1.8297 | 1.5677 | 340 | 269.4805 | 340 | 269.4805 | 3.7108 | 2.2061 | 1.5047 |  | 0.59451 | 5.4131 | 0.37097 | 14.5917 | 4.5737 | 0.70253 | 0.81452 | 0.67269 | 0.013269 | 0.24759 | 0.033685 | 0.019328 | 0.0044787 | 38.1637 | 0.28467 | 284.6696 | 0.238 |  |  | 238 | 0.019903 | 0.013575 | 0.26993 |  | 0.0045109 | 307.9155 | 0.86427 | 5.576 | 0.8658 | 86.5802 | -50 | -50 | 0.35845 | 34 | 0.34 | 5.576 | 10 | 16.8 | 26.8 | 0.62687 | 20.9739 | 5.576 | 1.2789 | 16.4 |  | 88.0844 | 16.4 | 1.779 | 2.1348 | 1.2707 | 350 | 293.6398 | 1.4925 | 1.0661 | 0.27846 | 0.95238 | 535.5 | 0.22222 | 1.6492 | 1.779 | 1.5301 | 340 | 293.6398 | 340 | 293.6398 | 3.4055 | 2.1348 | 1.2707 |  | 0.62687 | 5.576 | 0.3319 | 16.8 | 4.4258 | 0.59046 | 0.81321 | 0.62741 | 0.013226 | 0.28 | 0.036705 | 0.02109 | 0.0045 | 41.205 |  | 355.5217 | 0.238 |  |  | 238 | 0.01984 | 0.011809 | 0.31186 |  | 0.0046467 | 348.1507 | 0.94167 | 5.576 | 0.85552 | 85.552 | -50 | -50 | 0.37313
| 35 | 0.35 |  | 5.74 | 9.9512 | 16.8293 | 26.7805 | 0.6284 | 20.9227 | 5.74 | 1.2758 | 16.4 |  | 84.8691 | 16.4 | 1.8837 | 2.2716 | 1.3432 | 350 | 262.1398 | 1.4889 | 1.0617 | 0.27663 | 0.95073 | 552.21 | 0.22184 | 1.6748 | 1.8837 | 1.6077 | 350 | 262.1398 | 350 | 262.1398 | 3.8148 | 2.2716 | 1.5432 |  | 0.59547 | 5.5812 | 0.38102 | 14.6482 | 4.8479 | 0.74178 | 0.83925 | 0.69173 | 0.014087 | 0.24796 | 0.032767 | 0.018801 | 0.0044781 | 37.2455 | 0.2856 | 285.6024 | 0.245 |  |  | 245 | 0.02113 | 0.014355 | 0.27093 |  | 0.004651 | 311.0652 | 0.87415 | 5.74 | 0.86784 | 86.7836 | -50 | -50 | 0.35887 | 35 | 0.35 | 5.74 | 10 | 16.8 | 26.8 | 0.62687 | 20.9739 | 5.74 | 1.2789 | 16.4 |  | 85.2848 | 16.4 | 1.8313 | 2.1976 | 1.3081 | 350 | 285.2501 | 1.4925 | 1.0661 | 0.27846 | 0.95238 | 551.25 | 0.22222 | 1.6733 | 1.8313 | 1.5689 | 350 | 285.2501 | 350 | 285.2501 | 3.5057 | 2.1976 | 1.3081 |  | 0.62687 | 5.74 | 0.34167 | 16.8 | 4.69 | 0.62571 | 0.83713 | 0.64586 | 0.014016 | 0.28 | 0.035656 | 0.020488 | 0.0045 | 40.1563 |  | 354.6599 | 0.245 |  |  | 245 | 0.021024 | 0.012514 | 0.31186 |  | 0.0047833 | 350.1764 | 0.94984 | 5.74 | 0.85802 | 85.8018 | -50 | -50 | 0.37313
| 36 | 0.36 |  | 5.904 | 9.9499 | 16.8301 | 26.78 | 0.62844 | 20.9213 | 5.904 | 1.2757 | 16.4 |  | 82.227 | 16.4 | 1.9378 | 2.3371 | 1.3817 | 350 | 255.1859 | 1.4888 | 1.0616 | 0.27658 | 0.95068 | 568.0146 | 0.22183 | 1.6986 | 1.9378 | 1.6477 | 360 | 255.1859 | 360 | 255.1859 | 3.9187 | 2.3371 | 1.5817 |  | 0.59638 | 5.7494 | 0.39106 | 14.7019 | 5.1301 | 0.7821 | 0.86399 | 0.71077 | 0.014929 | 0.2483 | 0.031898 | 0.018301 | 0.0044775 | 36.3757 | 0.28658 | 286.5763 | 0.252 |  |  | 252 | 0.022394 | 0.015156 | 0.27188 |  | 0.0047911 | 314.2204 | 0.88412 | 5.904 | 0.86975 | 86.9754 | -50 | -50 | 0.35927 | 36 | 0.36 | 5.904 | 10 | 16.8 | 26.8 | 0.62687 | 20.9739 | 5.904 | 1.2789 | 16.4 |  | 82.6408 | 16.4 | 1.8837 | 2.2604 | 1.3455 | 350 | 277.3265 | 1.4925 | 1.0661 | 0.27846 | 0.95238 | 567 | 0.22222 | 1.6971 | 1.8837 | 1.6076 | 360 | 277.3265 | 360 | 277.3265 | 3.6059 | 2.2604 | 1.3455 |  | 0.62687 | 5.904 | 0.35143 | 16.8 | 4.9618 | 0.66197 | 0.86105 | 0.66431 | 0.014828 | 0.28 | 0.034666 | 0.019919 | 0.0045 | 39.1658 |  | 353.9127 | 0.252 |  |  | 252 | 0.022242 | 0.013239 | 0.31186 |  | 0.00492 | 352.2569 | 0.95817 | 5.904 | 0.86037 | 86.0369 | -50 | -50 | 0.37313
| 37 | 0.37 |  | 6.068 | 9.9486 | 16.8309 | 26.7794 | 0.62848 | 20.9199 | 6.068 | 1.2756 | 16.4 |  | 79.7278 | 16.4 | 1.9918 | 2.4026 | 1.4201 | 350 | 248.5891 | 1.4887 | 1.0614 | 0.27653 | 0.95063 | 583.8206 | 0.22181 | 1.722 | 1.9918 | 1.6878 | 370 | 248.5891 | 370 | 248.5891 | 4.0227 | 2.4026 | 1.6201 |  | 0.59725 | 5.9176 | 0.4011 | 14.7532 | 5.4204 | 0.82348 | 0.88874 | 0.72981 | 0.015797 | 0.24862 | 0.031074 | 0.017827 | 0.0044769 | 35.5505 | 0.28759 | 287.5908 | 0.259 |  |  | 259 | 0.023696 | 0.015979 | 0.27278 |  | 0.0049313 | 317.3852 | 0.89418 | 6.068 | 0.87157 | 87.1566 | -50 | -50 | 0.35964 | 37 | 0.37 | 6.068 | 10 | 16.8 | 26.8 | 0.62687 | 20.9739 | 6.068 | 1.2789 | 16.4 |  | 80.1398 | 16.4 | 1.936 | 2.3232 | 1.3828 | 350 | 269.8312 | 1.4925 | 1.0661 | 0.27846 | 0.95238 | 582.75 | 0.22222 | 1.7205 | 1.936 | 1.6464 | 370 | 269.8312 | 370 | 269.8312 | 3.706 | 2.3232 | 1.3828 |  | 0.62687 | 6.068 | 0.36119 | 16.8 | 5.2413 | 0.69926 | 0.88497 | 0.68277 | 0.015663 | 0.28 | 0.033729 | 0.01938 | 0.0045 | 38.2289 |  | 353.2726 | 0.259 |  |  | 259 | 0.023495 | 0.013985 | 0.31186 |  | 0.0050567 | 354.3922 | 0.96666 | 6.068 | 0.86259 | 86.2586 | -50 | -50 | 0.37313
| 38 | 0.38 |  | 6.232 | 9.9472 | 16.8317 | 26.7789 | 0.62853 | 20.9185 | 6.232 | 1.2755 | 16.4 |  | 77.3603 | 16.4 | 2.0459 | 2.4681 | 1.4586 | 350 | 242.3226 | 1.4886 | 1.0613 | 0.27648 | 0.95059 | 599.6281 | 0.2218 | 1.7452 | 2.0459 | 1.7278 | 380 | 242.3226 | 380 | 242.3226 | 4.1267 | 2.4681 | 1.6586 |  | 0.59808 | 6.0858 | 0.41115 | 14.8021 | 5.7188 | 0.86594 | 0.91349 | 0.74885 | 0.016689 | 0.24893 | 0.03029 | 0.017377 | 0.0044762 | 34.7666 | 0.28865 | 288.6454 | 0.266 |  |  | 266 | 0.025034 | 0.016823 | 0.27363 |  | 0.0050715 | 320.5631 | 0.90432 | 6.232 | 0.87328 | 87.3279 | -50 | -50 | 0.36 | 38 | 0.38 | 6.232 | 10 | 16.8 | 26.8 | 0.62687 | 20.9739 | 6.232 | 1.2789 | 16.4 |  | 77.7705 | 16.4 | 1.9883 | 2.386 | 1.4202 | 350 | 262.7304 | 1.4925 | 1.0661 | 0.27846 | 0.95238 | 598.5 | 0.22222 | 1.7436 | 1.9883 | 1.6852 | 380 | 262.7304 | 380 | 262.7304 | 3.8062 | 2.386 | 1.4202 |  | 0.62687 | 6.232 | 0.37095 | 16.8 | 5.5285 | 0.73757 | 0.90889 | 0.70122 | 0.016521 | 0.28 | 0.032841 | 0.01887 | 0.0045 | 37.3413 |  | 352.7331 | 0.266 |  |  | 266 | 0.024782 | 0.014751 | 0.31186 |  | 0.0051933 | 356.5822 | 0.97532 | 6.232 | 0.86468 | 86.4677 | -50 | -50 | 0.37313
| 39 | 0.39 |  | 6.396 | 9.9459 | 16.8325 | 26.7784 | 0.62857 | 20.9171 | 6.396 | 1.2754 | 16.4 |  | 75.1144 | 16.4 | 2.1 | 2.5337 | 1.4971 | 350 | 236.3621 | 1.4885 | 1.0612 | 0.27643 | 0.95054 | 615.4372 | 0.22179 | 1.7681 | 2.1 | 1.7679 | 390 | 236.3621 | 390 | 236.3621 | 4.2308 | 2.5337 | 1.6971 |  | 0.59887 | 6.2541 | 0.42118 | 14.8488 | 6.0253 | 0.90948 | 0.93826 | 0.76789 | 0.017607 | 0.24922 | 0.029545 | 0.016949 | 0.0044756 | 34.0209 | 0.28974 | 289.7398 | 0.273 |  |  | 273 | 0.02641 | 0.01769 | 0.27445 |  | 0.0052117 | 323.7574 | 0.91455 | 6.396 | 0.8749 | 87.49 | -50 | -50 | 0.36033 | 39 | 0.39 | 6.396 | 10 | 16.8 | 26.8 | 0.62687 | 20.9739 | 6.396 | 1.2789 | 16.4 |  | 75.5228 | 16.4 | 2.0406 | 2.4488 | 1.4576 | 350 | 255.9937 | 1.4925 | 1.0661 | 0.27846 | 0.95238 | 614.25 | 0.22222 | 1.7664 | 2.0406 | 1.7239 | 390 | 255.9937 | 390 | 255.9937 | 3.9063 | 2.4488 | 1.4576 |  | 0.62687 | 6.396 | 0.38071 | 16.8 | 5.8233 | 0.7769 | 0.9328 | 0.71967 | 0.017402 | 0.28 | 0.031999 | 0.018386 | 0.0045 | 36.4992 |  | 352.2882 | 0.273 |  |  | 273 | 0.026104 | 0.015538 | 0.31186 |  | 0.00533 | 358.8269 | 0.98412 | 6.396 | 0.86665 | 86.6653 | -50 | -50 | 0.37313
| 40 | 0.4 |  | 6.56 | 9.9445 | 16.8333 | 26.7778 | 0.62861 | 20.9157 | 6.56 | 1.2753 | 16.4 |  | 72.9809 | 16.4 | 2.1541 | 2.5993 | 1.5356 | 350 | 230.6858 | 1.4884 | 1.0611 | 0.27638 | 0.9505 | 631.2477 | 0.22178 | 1.7906 | 2.1541 | 1.808 | 400 | 230.6858 | 400 | 230.6858 | 4.3349 | 2.5993 | 1.7356 |  | 0.59962 | 6.4224 | 0.43122 | 14.8935 | 6.3398 | 0.95408 | 0.96303 | 0.78693 | 0.018549 | 0.24949 | 0.028836 | 0.016541 | 0.004475 | 33.3108 | 0.29087 | 290.8737 | 0.28 |  |  | 280 | 0.027823 | 0.018578 | 0.27522 |  | 0.005352 | 326.9711 | 0.92487 | 6.56 | 0.87644 | 87.6435 | -50 | -50 | 0.36065 | 40 | 0.4 | 6.56 | 10 | 16.8 | 26.8 | 0.62687 | 20.9739 | 6.56 | 1.2789 | 16.4 |  | 73.3875 | 16.4 | 2.093 | 2.5115 | 1.495 | 350 | 249.5939 | 1.4925 | 1.0661 | 0.27846 | 0.95238 | 630 | 0.22222 | 1.7889 | 2.093 | 1.7627 | 400 | 249.5939 | 400 | 249.5939 | 4.0065 | 2.5115 | 1.495 |  | 0.62687 | 6.56 | 0.39048 | 16.8 | 6.1257 | 0.81725 | 0.95672 | 0.73813 | 0.018306 | 0.28 | 0.031199 | 0.017927 | 0.0045 | 35.6992 |  | 351.9324 | 0.28 |  |  | 280 | 0.02746 | 0.016345 | 0.31186 |  | 0.0054667 | 361.1264 | 0.99306 | 6.56 | 0.86852 | 86.8522 | -50 | -50 | 0.37313
| 41 | 0.41 |  | 6.724 | 9.9432 | 16.8341 | 26.7773 | 0.62865 | 20.9143 | 6.724 | 1.2753 | 16.4 |  | 70.9516 | 16.4 | 2.2082 | 2.665 | 1.5741 | 350 | 225.2738 | 1.4883 | 1.0609 | 0.27633 | 0.95045 | 647.0598 | 0.22177 | 1.8129 | 2.2082 | 1.848 | 410 | 225.2738 | 410 | 225.2738 | 4.439 | 2.665 | 1.7741 |  | 0.60035 | 6.5907 | 0.44126 | 14.9363 | 6.6624 | 0.99976 | 0.98782 | 0.80597 | 0.019516 | 0.24976 | 0.028159 | 0.016153 | 0.0044744 | 32.6337 | 0.29205 | 292.0467 | 0.287 |  |  | 287 | 0.029273 | 0.019488 | 0.27595 |  | 0.0054923 | 330.2069 | 0.93526 | 6.724 | 0.87789 | 87.7891 | -50 | -50 | 0.36096 | 41 | 0.41 | 6.724 | 10 | 16.8 | 26.8 | 0.62687 | 20.9739 | 6.724 | 1.2789 | 16.4 |  | 71.3566 | 16.4 | 2.1453 | 2.5743 | 1.5323 | 350 | 243.5062 | 1.4925 | 1.0661 | 0.27846 | 0.95238 | 645.75 | 0.22222 | 1.8111 | 2.1453 | 1.8014 | 410 | 243.5062 | 410 | 243.5062 | 4.1067 | 2.5743 | 1.5323 |  | 0.62687 | 6.724 | 0.40024 | 16.8 | 6.4358 | 0.85862 | 0.98064 | 0.75658 | 0.019233 | 0.28 | 0.030438 | 0.01749 | 0.0045 | 34.9383 |  | 351.661 | 0.287 |  |  | 287 | 0.02885 | 0.017172 | 0.31186 |  | 0.0056033 | 363.4807 | 1.0021 | 6.724 | 0.87029 | 87.0292 | -50 | -50 | 0.37313
| 42 | 0.42 |  | 6.888 | 9.9419 | 16.8349 | 26.7767 | 0.6287 | 20.9129 | 6.888 | 1.2752 | 16.4 |  | 69.0191 | 16.4 | 2.2623 | 2.7306 | 1.6126 | 350 | 220.1081 | 1.4882 | 1.0608 | 0.27628 | 0.95041 | 662.8734 | 0.22176 | 1.8349 | 2.2623 | 1.8881 | 420 | 220.1081 | 420 | 220.1081 | 4.5432 | 2.7306 | 1.8126 |  | 0.60104 | 6.7591 | 0.45129 | 14.9773 | 6.9931 | 1.0465 | 1.0126 | 0.82501 | 0.020507 | 0.25 | 0.027514 | 0.015782 | 0.0044738 | 31.9873 | 0.29326 | 293.2585 | 0.294 |  |  | 294 | 0.030761 | 0.020419 | 0.27665 |  | 0.0056326 | 333.4672 | 0.94575 | 6.888 | 0.87927 | 87.9273 | -50 | -50 | 0.36125 | 42 | 0.42 | 6.888 | 10 | 16.8 | 26.8 | 0.62687 | 20.9739 | 6.888 | 1.2789 | 16.4 |  | 69.4224 | 16.4 | 2.1976 | 2.6371 | 1.5697 | 350 | 237.7084 | 1.4925 | 1.0661 | 0.27846 | 0.95238 | 661.5 | 0.22222 | 1.833 | 2.1976 | 1.8402 | 420 | 237.7084 | 420 | 237.7084 | 4.2068 | 2.6371 | 1.5697 |  | 0.62687 | 6.888 | 0.41 | 16.8 | 6.7536 | 0.90102 | 1.0046 | 0.77503 | 0.020183 | 0.28 | 0.029714 | 0.017073 | 0.0045 | 34.2136 |  | 351.4695 | 0.294 |  |  | 294 | 0.030274 | 0.01802 | 0.31186 |  | 0.00574 | 365.8897 | 1.0114 | 6.888 | 0.87197 | 87.1969 | -50 | -50 | 0.37313
| 43 | 0.43 |  | 7.052 | 9.9405 | 16.8357 | 26.7762 | 0.62874 | 20.9115 | 7.052 | 1.2751 | 16.4 |  | 67.1767 | 16.4 | 2.3164 | 2.7964 | 1.6511 | 350 | 215.1722 | 1.4881 | 1.0607 | 0.27623 | 0.95036 | 678.6884 | 0.22175 | 1.8567 | 2.3164 | 1.9282 | 430 | 215.1722 | 430 | 215.1722 | 4.6474 | 2.7964 | 1.8511 |  | 0.6017 | 6.9275 | 0.46132 | 15.0167 | 7.3319 | 1.0943 | 1.0374 | 0.84405 | 0.021524 | 0.25024 | 0.026897 | 0.015427 | 0.0044732 | 31.3698 | 0.29451 | 294.5089 | 0.301 |  |  | 301 | 0.032286 | 0.021372 | 0.27732 |  | 0.0057729 | 336.7543 | 0.95632 | 7.052 | 0.88058 | 88.0585 | -50 | -50 | 0.36153 | 43 | 0.43 | 7.052 | 10 | 16.8 | 26.8 | 0.62687 | 20.9739 | 7.052 | 1.2789 | 16.4 |  | 67.5782 | 16.4 | 2.2499 | 2.6999 | 1.6071 | 350 | 232.1803 | 1.4925 | 1.0661 | 0.27846 | 0.95238 | 677.25 | 0.22222 | 1.8547 | 2.2499 | 1.879 | 430 | 232.1803 | 430 | 232.1803 | 4.307 | 2.6999 | 1.6071 |  | 0.62687 | 7.052 | 0.41976 | 16.8 | 7.079 | 0.94443 | 1.0285 | 0.79349 | 0.021155 | 0.28 | 0.029023 | 0.016676 | 0.0045 | 33.5225 |  | 351.3539 | 0.301 |  |  | 301 | 0.031733 | 0.018889 | 0.31186 |  | 0.0058767 | 368.3535 | 1.0207 | 7.052 | 0.87356 | 87.3561 | -50 | -50 | 0.37313
| 44 | 0.44 |  | 7.216 | 9.9392 | 16.8365 | 26.7757 | 0.62878 | 20.9101 | 7.216 | 1.275 | 16.4 |  | 65.4181 | 16.4 | 2.3706 | 2.8621 | 1.6896 | 350 | 210.4511 | 1.488 | 1.0606 | 0.27618 | 0.95032 | 694.505 | 0.22174 | 1.8782 | 2.3706 | 1.9683 | 440 | 210.4511 | 440 | 210.4511 | 4.7517 | 2.8621 | 1.8896 |  | 0.60233 | 7.096 | 0.47135 | 15.0545 | 7.6788 | 1.1432 | 1.0622 | 0.86309 | 0.022566 | 0.25047 | 0.026306 | 0.015088 | 0.0044726 | 30.779 | 0.2958 | 295.7977 | 0.308 |  |  | 308 | 0.033849 | 0.022348 | 0.27796 |  | 0.0059133 | 340.0704 | 0.96697 | 7.216 | 0.88183 | 88.1832 | -50 | -50 | 0.36179 | 44 | 0.44 | 7.216 | 10 | 16.8 | 26.8 | 0.62687 | 20.9739 | 7.216 | 1.2789 | 16.4 |  | 65.818 | 16.4 | 2.3022 | 2.7627 | 1.6445 | 350 | 226.9035 | 1.4925 | 1.0661 | 0.27846 | 0.95238 | 693 | 0.22222 | 1.8762 | 2.3022 | 1.9177 | 440 | 226.9035 | 440 | 226.9035 | 4.4072 | 2.7627 | 1.6445 |  | 0.62687 | 7.216 | 0.42952 | 16.8 | 7.4121 | 0.98887 | 1.0524 | 0.81194 | 0.022151 | 0.28 | 0.028363 | 0.016297 | 0.0045 | 32.8629 |  | 351.3107 | 0.308 |  |  | 308 | 0.033226 | 0.019777 | 0.31186 |  | 0.0060133 | 370.8721 | 1.0302 | 7.216 | 0.87507 | 87.5072 | -50 | -50 | 0.37313
| 45 | 0.45 |  | 7.38 | 9.9379 | 16.8373 | 26.7751 | 0.62882 | 20.9087 | 7.38 | 1.2749 | 16.4 |  | 63.7378 | 16.4 | 2.4247 | 2.9279 | 1.7281 | 350 | 205.9312 | 1.4879 | 1.0605 | 0.27613 | 0.95027 | 710.3231 | 0.22173 | 1.8995 | 2.4247 | 2.0084 | 450 | 205.9312 | 450 | 205.9312 | 4.856 | 2.9279 | 1.9281 |  | 0.60294 | 7.2644 | 0.48138 | 15.0908 | 8.0338 | 1.1932 | 1.087 | 0.88213 | 0.023633 | 0.25068 | 0.025741 | 0.014763 | 0.004472 | 30.2134 | 0.29712 | 297.1247 | 0.315 |  |  | 315 | 0.035449 | 0.023344 | 0.27857 |  | 0.0060537 | 343.4173 | 0.97771 | 7.38 | 0.88302 | 88.3017 | -50 | -50 | 0.36204 | 45 | 0.45 | 7.38 | 10 | 16.8 | 26.8 | 0.62687 | 20.9739 | 7.38 | 1.2789 | 16.4 |  | 64.1361 | 16.4 | 2.3546 | 2.8255 | 1.6818 | 350 | 221.8612 | 1.4925 | 1.0661 | 0.27846 | 0.95238 | 708.75 | 0.22222 | 1.8974 | 2.3546 | 1.9565 | 450 | 221.8612 | 450 | 221.8612 | 4.5073 | 2.8255 | 1.6818 |  | 0.62687 | 7.38 | 0.43929 | 16.8 | 7.7529 | 1.0343 | 1.0763 | 0.83039 | 0.023169 | 0.28 | 0.027733 | 0.015935 | 0.0045 | 32.2327 |  | 351.3366 | 0.315 |  |  | 315 | 0.034753 | 0.020687 | 0.31186 |  | 0.00615 | 373.4454 | 1.0398 | 7.38 | 0.87651 | 87.6507 | -50 | -50 | 0.37313
| 46 | 0.46 |  | 7.544 | 9.9365 | 16.8381 | 26.7746 | 0.62887 | 20.9073 | 7.544 | 1.2748 | 16.4 |  | 62.1308 | 16.4 | 2.4789 | 2.9937 | 1.7666 | 350 | 201.5998 | 1.4878 | 1.0603 | 0.27608 | 0.95023 | 726.1427 | 0.22172 | 1.9205 | 2.4789 | 2.0486 | 460 | 201.5998 | 460 | 201.5998 | 4.9603 | 2.9937 | 1.9666 |  | 0.60353 | 7.4329 | 0.49141 | 15.1257 | 8.3969 | 1.2443 | 1.1119 | 0.90117 | 0.024724 | 0.25088 | 0.0252 | 0.014452 | 0.0044714 | 29.6714 | 0.29849 | 298.4898 | 0.322 |  |  | 322 | 0.037086 | 0.024363 | 0.27915 |  | 0.0061941 | 346.7967 | 0.98853 | 7.544 | 0.88415 | 88.4146 | -50 | -50 | 0.36228 | 46 | 0.46 | 7.544 | 10 | 16.8 | 26.8 | 0.62687 | 20.9739 | 7.544 | 1.2789 | 16.4 |  | 62.5273 | 16.4 | 2.4069 | 2.8883 | 1.7192 | 350 | 217.0381 | 1.4925 | 1.0661 | 0.27846 | 0.95238 | 724.5 | 0.22222 | 1.9183 | 2.4069 | 1.9952 | 460 | 217.0381 | 460 | 217.0381 | 4.6075 | 2.8883 | 1.7192 |  | 0.62687 | 7.544 | 0.44905 | 16.8 | 8.1013 | 1.0808 | 1.1002 | 0.84885 | 0.02421 | 0.28 | 0.02713 | 0.015589 | 0.0045 | 31.6298 |  | 351.4285 | 0.322 |  |  | 322 | 0.036315 | 0.021616 | 0.31186 |  | 0.0062867 | 376.0734 | 1.0495 | 7.544 | 0.87787 | 87.7873 | -50 | -50 | 0.37313
| 47 | 0.47 |  | 7.708 | 9.9352 | 16.8389 | 26.7741 | 0.62891 | 20.9059 | 7.708 | 1.2747 | 16.4 |  | 60.5922 | 16.4 | 2.5331 | 3.0595 | 1.8052 | 350 | 197.4454 | 1.4877 | 1.0602 | 0.27603 | 0.95018 | 741.9638 | 0.22171 | 1.9413 | 2.5331 | 2.0887 | 470 | 197.4454 | 470 | 197.4454 | 5.0647 | 3.0595 | 2.0052 |  | 0.60409 | 7.6014 | 0.50144 | 15.1593 | 8.7682 | 1.2964 | 1.1367 | 0.92021 | 0.025841 | 0.25108 | 0.024681 | 0.014154 | 0.0044708 | 29.1515 | 0.29989 | 299.8927 | 0.329 |  |  | 329 | 0.038761 | 0.025404 | 0.27971 |  | 0.0063345 | 350.2104 | 0.99944 | 7.708 | 0.88522 | 88.522 | -50 | -50 | 0.36251 | 47 | 0.47 | 7.708 | 10 | 16.8 | 26.8 | 0.62687 | 20.9739 | 7.708 | 1.2789 | 16.4 |  | 60.9871 | 16.4 | 2.4592 | 2.9511 | 1.7566 | 350 | 212.4203 | 1.4925 | 1.0661 | 0.27846 | 0.95238 | 740.25 | 0.22222 | 1.9391 | 2.4592 | 2.034 | 470 | 212.4203 | 470 | 212.4203 | 4.7076 | 2.9511 | 1.7566 |  | 0.62687 | 7.708 | 0.45881 | 16.8 | 8.4573 | 1.1283 | 1.1241 | 0.8673 | 0.025274 | 0.28 | 0.026553 | 0.015257 | 0.0045 | 31.0525 |  | 351.5836 | 0.329 |  |  | 329 | 0.037911 | 0.022566 | 0.31186 |  | 0.0064233 | 378.7562 | 1.0593 | 7.708 | 0.87917 | 87.9172 | -50 | -50 | 0.37313
| 48 | 0.48 |  | 7.872 | 9.9338 | 16.8397 | 26.7735 | 0.62895 | 20.9045 | 7.872 | 1.2747 | 16.4 |  | 59.1179 | 16.4 | 2.5873 | 3.1254 | 1.8437 | 350 | 193.4573 | 1.4876 | 1.0601 | 0.27598 | 0.95014 | 757.7864 | 0.2217 | 1.9619 | 2.5873 | 2.1288 | 480 | 193.4573 | 480 | 193.4573 | 5.1691 | 3.1254 | 2.0437 |  | 0.60463 | 7.77 | 0.51146 | 15.1917 | 9.1475 | 1.3496 | 1.1615 | 0.93925 | 0.026983 | 0.25127 | 0.024182 | 0.013867 | 0.0044702 | 28.6524 | 0.30133 | 301.3335 | 0.336 |  |  | 336 | 0.040474 | 0.026466 | 0.28024 |  | 0.006475 | 353.6597 | 1.0104 | 7.872 | 0.88624 | 88.6244 | -50 | -50 | 0.36273 | 48 | 0.48 | 7.872 | 10 | 16.8 | 26.8 | 0.62687 | 20.9739 | 7.872 | 1.2789 | 16.4 |  | 59.5112 | 16.4 | 2.5115 | 3.0139 | 1.794 | 350 | 207.9949 | 1.4925 | 1.0661 | 0.27846 | 0.95238 | 756 | 0.22222 | 1.9596 | 2.5115 | 2.0727 | 480 | 207.9949 | 480 | 207.9949 | 4.8078 | 3.0139 | 1.794 |  | 0.62687 | 7.872 | 0.46857 | 16.8 | 8.821 | 1.1768 | 1.1481 | 0.88575 | 0.026361 | 0.28 | 0.025999 | 0.014939 | 0.0045 | 30.4994 |  | 351.7995 | 0.336 |  |  | 336 | 0.039542 | 0.023537 | 0.31186 |  | 0.00656 | 381.4938 | 1.0693 | 7.872 | 0.88041 | 88.041 | -50 | -50 | 0.37313
| 49 | 0.49 |  | 8.036 | 9.9325 | 16.8405 | 26.773 | 0.629 | 20.9031 | 8.036 | 1.2746 | 16.4 |  | 57.7039 | 16.4 | 2.6415 | 3.1913 | 1.8822 | 350 | 189.6258 | 1.4875 | 1.06 | 0.27593 | 0.95009 | 773.6106 | 0.22169 | 1.9823 | 2.6415 | 2.169 | 490 | 189.6258 | 490 | 189.6258 | 5.2735 | 3.1913 | 2.0822 |  | 0.60516 | 7.9386 | 0.52149 | 15.223 | 9.535 | 1.4039 | 1.1864 | 0.95829 | 0.028149 | 0.25144 | 0.023703 | 0.013592 | 0.0044696 | 28.1728 | 0.30281 | 302.8119 | 0.343 |  |  | 343 | 0.042224 | 0.02755 | 0.28076 |  | 0.0066155 | 357.1462 | 1.0215 | 8.036 | 0.88722 | 88.722 | -50 | -50 | 0.36295 | 49 | 0.49 | 8.036 | 10 | 16.8 | 26.8 | 0.62687 | 20.9739 | 8.036 | 1.2789 | 16.4 |  | 58.0956 | 16.4 | 2.5639 | 3.0766 | 1.8313 | 350 | 203.7501 | 1.4925 | 1.0661 | 0.27846 | 0.95238 | 771.75 | 0.22222 | 1.9799 | 2.5639 | 2.1115 | 490 | 203.7501 | 490 | 203.7501 | 4.908 | 3.0766 | 1.8313 |  | 0.62687 | 8.036 | 0.47833 | 16.8 | 9.1924 | 1.2264 | 1.172 | 0.90421 | 0.027471 | 0.28 | 0.025469 | 0.014634 | 0.0045 | 29.9688 |  | 352.0739 | 0.343 |  |  | 343 | 0.041206 | 0.024528 | 0.31186 |  | 0.0066967 | 384.2861 | 1.0794 | 8.036 | 0.88159 | 88.1589 | -50 | -50 | 0.37313
| 50 | 0.5 |  | 8.2 | 9.9312 | 16.8413 | 26.7725 | 0.62904 | 20.9017 | 8.2 | 1.2745 | 16.4 |  | 56.3466 | 16.4 | 2.6957 | 3.2573 | 1.9208 | 350 | 185.9417 | 1.4874 | 1.0598 | 0.27588 | 0.95005 | 789.4362 | 0.22168 | 2.0025 | 2.6957 | 2.2092 | 500 | 185.9417 | 500 | 185.9417 | 5.378 | 3.2573 | 2.1208 |  | 0.60566 | 8.1072 | 0.53151 | 15.2531 | 9.9307 | 1.4592 | 1.2112 | 0.97734 | 0.029341 | 0.25162 | 0.023243 | 0.013328 | 0.004469 | 27.7117 | 0.30433 | 304.3279 | 0.35 |  |  | 350 | 0.044012 | 0.028656 | 0.28125 |  | 0.006756 | 360.671 | 1.0327 | 8.2 | 0.88815 | 88.8151 | -50 | -50 | 0.36315 | 50 | 0.5 | 8.2 | 10 | 16.8 | 26.8 | 0.62687 | 20.9739 | 8.2 | 1.2789 | 16.4 |  | 56.7367 | 16.4 | 2.6162 | 3.1394 | 1.8687 | 350 | 199.6751 | 1.4925 | 1.0661 | 0.27846 | 0.95238 | 787.5 | 0.22222 | 2 | 2.6162 | 2.1503 | 500 | 199.6751 | 500 | 199.6751 | 5.0081 | 3.1394 | 1.8687 |  | 0.62687 | 8.2 | 0.4881 | 16.8 | 9.5714 | 1.277 | 1.1959 | 0.92266 | 0.028604 | 0.28 | 0.024959 | 0.014341 | 0.0045 | 29.4594 |  | 352.4045 | 0.35 |  |  | 350 | 0.042906 | 0.025539 | 0.31186 |  | 0.0068333 | 387.1331 | 1.0895 | 8.2 | 0.88271 | 88.2713 | -50 | -50 | 0.37313
| 51 | 0.51 |  | 8.364 | 9.9298 | 16.8421 | 26.7719 | 0.62908 | 20.9003 | 8.364 | 1.2744 | 16.4 |  | 55.0426 | 16.4 | 2.7499 | 3.3232 | 1.9593 | 350 | 182.3969 | 1.4873 | 1.0597 | 0.27583 | 0.95 | 805.2633 | 0.22167 | 2.0224 | 2.7499 | 2.2493 | 510 | 182.3969 | 510 | 182.3969 | 5.4826 | 3.3232 | 2.1593 |  | 0.60615 | 8.2758 | 0.54153 | 15.2822 | 10.3344 | 1.5157 | 1.2361 | 0.99638 | 0.030558 | 0.25178 | 0.0228 | 0.013073 | 0.0044684 | 27.268 | 0.30588 | 305.8815 | 0.357 |  |  | 357 | 0.045837 | 0.029783 | 0.28172 |  | 0.0068965 | 364.2354 | 1.0439 | 8.364 | 0.88904 | 88.9039 | -50 | -50 | 0.36335 | 51 | 0.51 | 8.364 | 10 | 16.8 | 26.8 | 0.62687 | 20.9739 | 8.364 | 1.2789 | 16.4 |  | 55.4311 | 16.4 | 2.6685 | 3.2022 | 1.9061 | 350 | 195.7599 | 1.4925 | 1.0661 | 0.27846 | 0.95238 | 803.25 | 0.22222 | 2.0199 | 2.6685 | 2.189 | 510 | 195.7599 | 510 | 195.7599 | 5.1083 | 3.2022 | 1.9061 |  | 0.62687 | 8.364 | 0.49786 | 16.8 | 9.9581 | 1.3285 | 1.2198 | 0.94111 | 0.029759 | 0.28 | 0.02447 | 0.01406 | 0.0045 | 28.97 |  | 352.7895 | 0.357 |  |  | 357 | 0.044639 | 0.026571 | 0.31186 |  | 0.00697 | 390.035 | 1.0998 | 8.364 | 0.88379 | 88.3786 | -50 | -50 | 0.37313
| 52 | 0.52 |  | 8.528 | 9.9285 | 16.8429 | 26.7714 | 0.62912 | 20.8989 | 8.528 | 1.2743 | 16.4 |  | 53.7889 | 16.4 | 2.8042 | 3.3892 | 1.9979 | 350 | 178.9834 | 1.4872 | 1.0596 | 0.27578 | 0.94995 | 821.092 | 0.22166 | 2.0422 | 2.8042 | 2.2895 | 520 | 178.9834 | 520 | 178.9834 | 5.5871 | 3.3892 | 2.1979 |  | 0.60662 | 8.4444 | 0.55155 | 15.3103 | 10.7464 | 1.5732 | 1.261 | 1.0154 | 0.0318 | 0.25194 | 0.022373 | 0.012828 | 0.0044678 | 26.8407 | 0.30747 | 307.4725 | 0.364 |  |  | 364 | 0.0477 | 0.030933 | 0.28217 |  | 0.007037 | 367.8405 | 1.0552 | 8.528 | 0.88989 | 88.9887 | -50 | -50 | 0.36353 | 52 | 0.52 | 8.528 | 10 | 16.8 | 26.8 | 0.62687 | 20.9739 | 8.528 | 1.2789 | 16.4 |  | 54.1759 | 16.4 | 2.7208 | 3.265 | 1.9435 | 350 | 191.9953 | 1.4925 | 1.0661 | 0.27846 | 0.95238 | 819 | 0.22222 | 2.0396 | 2.7208 | 2.2278 | 520 | 191.9953 | 520 | 191.9953 | 5.2085 | 3.265 | 1.9435 |  | 0.62687 | 8.528 | 0.50762 | 16.8 | 10.3525 | 1.3811 | 1.2437 | 0.95957 | 0.030938 | 0.28 | 0.023999 | 0.01379 | 0.0045 | 28.4994 |  | 353.227 | 0.364 |  |  | 364 | 0.046407 | 0.027623 | 0.31186 |  | 0.0071067 | 392.9916 | 1.1102 | 8.528 | 0.88481 | 88.4811 | -50 | -50 | 0.37313
| 53 | 0.53 |  | 8.692 | 9.9271 | 16.8437 | 26.7709 | 0.62917 | 20.8975 | 8.692 | 1.2742 | 16.4 |  | 52.5827 | 16.4 | 2.8584 | 3.4553 | 2.0364 | 350 | 175.6942 | 1.4871 | 1.0595 | 0.27573 | 0.94991 | 836.9221 | 0.22165 | 2.0618 | 2.8584 | 2.3297 | 530 | 175.6942 | 530 | 175.6942 | 5.6917 | 3.4553 | 2.2364 |  | 0.60707 | 8.6131 | 0.56158 | 15.3374 | 11.1664 | 1.6318 | 1.2858 | 1.0345 | 0.033067 | 0.25208 | 0.021962 | 0.012592 | 0.0044672 | 26.429 | 0.3091 | 309.1009 | 0.371 |  |  | 371 | 0.049601 | 0.032104 | 0.2826 |  | 0.0071776 | 371.4874 | 1.0667 | 8.692 | 0.8907 | 89.0696 | -50 | -50 | 0.36372 | 53 | 0.53 | 8.692 | 10 | 16.8 | 26.8 | 0.62687 | 20.9739 | 8.692 | 1.2789 | 16.4 |  | 52.968 | 16.4 | 2.7732 | 3.3278 | 1.9808 | 350 | 188.3727 | 1.4925 | 1.0661 | 0.27846 | 0.95238 | 834.75 | 0.22222 | 2.0591 | 2.7732 | 2.2665 | 530 | 188.3727 | 530 | 188.3727 | 5.3086 | 3.3278 | 1.9808 |  | 0.62687 | 8.692 | 0.51738 | 16.8 | 10.7545 | 1.4348 | 1.2677 | 0.97802 | 0.032139 | 0.28 | 0.023547 | 0.01353 | 0.0045 | 28.0466 |  | 353.7154 | 0.371 |  |  | 371 | 0.048209 | 0.028696 | 0.31186 |  | 0.0072433 | 396.0029 | 1.1207 | 8.692 | 0.88579 | 88.5789 | -50 | -50 | 0.37313
| 54 | 0.54 |  | 8.856 | 9.9258 | 16.8445 | 26.7703 | 0.62921 | 20.8961 | 8.856 | 1.2741 | 16.4 |  | 51.4212 | 16.4 | 2.9127 | 3.5214 | 2.075 | 350 | 172.5225 | 1.487 | 1.0594 | 0.27568 | 0.94986 | 852.7538 | 0.22163 | 2.0812 | 2.9127 | 2.3699 | 540 | 172.5225 | 540 | 172.5225 | 5.7963 | 3.5214 | 2.275 |  | 0.60751 | 8.7818 | 0.5716 | 15.3637 | 11.5947 | 1.6915 | 1.3107 | 1.0535 | 0.03436 | 0.25223 | 0.021565 | 0.012364 | 0.0044666 | 26.0319 | 0.31077 | 310.7666 | 0.378 |  |  | 378 | 0.05154 | 0.033298 | 0.28302 |  | 0.0073182 | 375.1769 | 1.0782 | 8.856 | 0.89147 | 89.1469 | -50 | -50 | 0.36389 | 54 | 0.54 | 8.856 | 10 | 16.8 | 26.8 | 0.62687 | 20.9739 | 8.856 | 1.2789 | 16.4 |  | 51.805 | 16.4 | 2.8255 | 3.3906 | 2.0182 | 350 | 184.8843 | 1.4925 | 1.0661 | 0.27846 | 0.95238 | 850.5 | 0.22222 | 2.0785 | 2.8255 | 2.3053 | 540 | 184.8843 | 540 | 184.8843 | 5.4088 | 3.3906 | 2.0182 |  | 0.62687 | 8.856 | 0.52714 | 16.8 | 11.1641 | 1.4894 | 1.2916 | 0.99647 | 0.033363 | 0.28 | 0.023111 | 0.013279 | 0.0045 | 27.6105 |  | 354.253 | 0.378 |  |  | 378 | 0.050045 | 0.029789 | 0.31186 |  | 0.00738 | 399.069 | 1.1313 | 8.856 | 0.88672 | 88.6724 | -50 | -50 | 0.37313
| 55 | 0.55 |  | 9.02 | 9.9245 | 16.8453 | 26.7698 | 0.62925 | 20.8947 | 9.02 | 1.2741 | 16.4 |  | 50.3021 | 16.4 | 2.967 | 3.5875 | 2.1136 | 350 | 169.4623 | 1.4869 | 1.0592 | 0.27563 | 0.94982 | 868.5869 | 0.22162 | 2.1004 | 2.967 | 2.4101 | 550 | 169.4623 | 550 | 169.4623 | 5.901 | 3.5875 | 2.3136 |  | 0.60794 | 8.9505 | 0.58162 | 15.3891 | 12.0311 | 1.7523 | 1.3356 | 1.0726 | 0.035677 | 0.25237 | 0.021183 | 0.012144 | 0.004466 | 25.6488 | 0.31247 | 312.4698 | 0.385 |  |  | 385 | 0.053516 | 0.034513 | 0.28342 |  | 0.0074588 | 378.9101 | 1.0897 | 9.02 | 0.89221 | 89.2208 | -50 | -50 | 0.36406 | 55 | 0.55 | 9.02 | 10 | 16.8 | 26.8 | 0.62687 | 20.9739 | 9.02 | 1.2789 | 16.4 |  | 50.6844 | 16.4 | 2.8778 | 3.4534 | 2.0556 | 350 | 181.5228 | 1.4925 | 1.0661 | 0.27846 | 0.95238 | 866.25 | 0.22222 | 2.0976 | 2.8778 | 2.3441 | 550 | 181.5228 | 550 | 181.5228 | 5.5089 | 3.4534 | 2.0556 |  | 0.62687 | 9.02 | 0.5369 | 16.8 | 11.5814 | 1.5451 | 1.3155 | 1.0149 | 0.03461 | 0.28 | 0.02269 | 0.013038 | 0.0045 | 27.1904 |  | 354.8385 | 0.385 |  |  | 385 | 0.051916 | 0.030902 | 0.31186 |  | 0.0075167 | 402.1898 | 1.142 | 9.02 | 0.88762 | 88.7618 | -50 | -50 | 0.37313
| 56 | 0.56 |  | 9.184 | 9.9231 | 16.8461 | 26.7692 | 0.62929 | 20.8933 | 9.184 | 1.274 | 16.4 |  | 49.2231 | 16.4 | 3.0213 | 3.6536 | 2.1521 | 350 | 166.5076 | 1.4868 | 1.0591 | 0.27558 | 0.94977 | 884.4216 | 0.22161 | 2.1195 | 3.0213 | 2.4503 | 560 | 166.5076 | 560 | 166.5076 | 6.0057 | 3.6536 | 2.3521 |  | 0.60835 | 9.1193 | 0.59164 | 15.4137 | 12.4757 | 1.8141 | 1.3605 | 1.0916 | 0.03702 | 0.2525 | 0.020813 | 0.011932 | 0.0044654 | 25.2789 | 0.31421 | 314.2103 | 0.392 |  |  | 392 | 0.05553 | 0.03575 | 0.28381 |  | 0.0075994 | 382.6878 | 1.1014 | 9.184 | 0.89291 | 89.2915 | -50 | -50 | 0.36422 | 56 | 0.56 | 9.184 | 10 | 16.8 | 26.8 | 0.62687 | 20.9739 | 9.184 | 1.2789 | 16.4 |  | 49.6038 | 16.4 | 2.9301 | 3.5162 | 2.093 | 350 | 178.2813 | 1.4925 | 1.0661 | 0.27846 | 0.95238 | 882 | 0.22222 | 2.1166 | 2.9301 | 2.3828 | 560 | 178.2813 | 560 | 178.2813 | 5.6091 | 3.5162 | 2.093 |  | 0.62687 | 9.184 | 0.54667 | 16.8 | 12.0064 | 1.6018 | 1.3394 | 1.0334 | 0.03588 | 0.28 | 0.022285 | 0.012805 | 0.0045 | 26.7852 |  | 355.4705 | 0.392 |  |  | 392 | 0.053821 | 0.032036 | 0.31186 |  | 0.0076533 | 405.3654 | 1.1528 | 9.184 | 0.88847 | 88.8473 | -50 | -50 | 0.37313
| 57 | 0.57 |  | 9.348 | 9.9218 | 16.8469 | 26.7687 | 0.62934 | 20.8918 | 9.348 | 1.2739 | 16.4 |  | 48.182 | 16.4 | 3.0756 | 3.7198 | 2.1907 | 350 | 163.6532 | 1.4867 | 1.059 | 0.27553 | 0.94973 | 900.2578 | 0.2216 | 2.1384 | 3.0756 | 2.4905 | 570 | 163.6532 | 570 | 163.6532 | 6.1105 | 3.7198 | 2.3907 |  | 0.60875 | 9.2881 | 0.60165 | 15.4376 | 12.9285 | 1.877 | 1.3854 | 1.1107 | 0.038388 | 0.25263 | 0.020457 | 0.011727 | 0.0044648 | 24.9215 | 0.31599 | 315.9881 | 0.399 |  |  | 399 | 0.057582 | 0.037008 | 0.28418 |  | 0.0077401 | 386.5107 | 1.1132 | 9.348 | 0.89359 | 89.359 | -50 | -50 | 0.36438 | 57 | 0.57 | 9.348 | 10 | 16.8 | 26.8 | 0.62687 | 20.9739 | 9.348 | 1.2789 | 16.4 |  | 48.5612 | 16.4 | 2.9825 | 3.5789 | 2.1303 | 350 | 175.1536 | 1.4925 | 1.0661 | 0.27846 | 0.95238 | 897.75 | 0.22222 | 2.1354 | 2.9825 | 2.4216 | 570 | 175.1536 | 570 | 175.1536 | 5.7093 | 3.5789 | 2.1303 |  | 0.62687 | 9.348 | 0.55643 | 16.8 | 12.439 | 1.6595 | 1.3633 | 1.0518 | 0.037173 | 0.28 | 0.021894 | 0.01258 | 0.0045 | 26.3942 |  | 356.1478 | 0.399 |  |  | 399 | 0.05576 | 0.03319 | 0.31186 |  | 0.00779 | 408.5958 | 1.1637 | 9.348 | 0.88929 | 88.9291 | -50 | -50 | 0.37313
| 58 | 0.58 |  | 9.512 | 9.9204 | 16.8477 | 26.7682 | 0.62938 | 20.8904 | 9.512 | 1.2738 | 16.4 |  | 47.177 | 16.4 | 3.1299 | 3.786 | 2.2293 | 350 | 160.894 | 1.4866 | 1.0589 | 0.27548 | 0.94968 | 916.0955 | 0.22159 | 2.1571 | 3.1299 | 2.5308 | 580 | 160.894 | 580 | 160.894 | 6.2153 | 3.786 | 2.4293 |  | 0.60914 | 9.4569 | 0.61167 | 15.4607 | 13.3894 | 1.9411 | 1.4103 | 1.1297 | 0.039782 | 0.25275 | 0.020112 | 0.011529 | 0.0044642 | 24.576 | 0.3178 | 317.8032 | 0.406 |  |  | 406 | 0.059672 | 0.038289 | 0.28454 |  | 0.0078807 | 390.3796 | 1.125 | 9.512 | 0.89424 | 89.4236 | -50 | -50 | 0.36453 | 58 | 0.58 | 9.512 | 10 | 16.8 | 26.8 | 0.62687 | 20.9739 | 9.512 | 1.2789 | 16.4 |  | 47.5547 | 16.4 | 3.0348 | 3.6417 | 2.1677 | 350 | 172.1337 | 1.4925 | 1.0661 | 0.27846 | 0.95238 | 913.5 | 0.22222 | 2.1541 | 3.0348 | 2.4603 | 580 | 172.1337 | 580 | 172.1337 | 5.8094 | 3.6417 | 2.1677 |  | 0.62687 | 9.512 | 0.56619 | 16.8 | 12.8793 | 1.7183 | 1.3872 | 1.0703 | 0.038489 | 0.28 | 0.021517 | 0.012363 | 0.0045 | 26.0167 |  | 356.8692 | 0.406 |  |  | 406 | 0.057734 | 0.034365 | 0.31186 |  | 0.0079267 | 411.8809 | 1.1748 | 9.512 | 0.89007 | 89.0074 | -50 | -50 | 0.37313
| 59 | 0.59 |  | 9.676 | 9.9191 | 16.8485 | 26.7676 | 0.62942 | 20.889 | 9.676 | 1.2737 | 16.4 |  | 46.2062 | 16.4 | 3.1842 | 3.8522 | 2.2679 | 350 | 158.2254 | 1.4865 | 1.0588 | 0.27543 | 0.94964 | 931.9347 | 0.22158 | 2.1757 | 3.1842 | 2.571 | 590 | 158.2254 | 590 | 158.2254 | 6.3201 | 3.8522 | 2.4679 |  | 0.60952 | 9.6257 | 0.62169 | 15.4831 | 13.8586 | 2.0062 | 1.4353 | 1.1488 | 0.0412 | 0.25287 | 0.019778 | 0.011337 | 0.0044636 | 24.2418 | 0.31966 | 319.6556 | 0.413 |  |  | 413 | 0.0618 | 0.039592 | 0.28488 |  | 0.0080214 | 394.2952 | 1.1369 | 9.676 | 0.89485 | 89.4854 | -50 | -50 | 0.36467 | 59 | 0.59 | 9.676 | 10 | 16.8 | 26.8 | 0.62687 | 20.9739 | 9.676 | 1.2789 | 16.4 |  | 46.5823 | 16.4 | 3.0871 | 3.7045 | 2.2051 | 350 | 169.2162 | 1.4925 | 1.0661 | 0.27846 | 0.95238 | 929.25 | 0.22222 | 2.1726 | 3.0871 | 2.4991 | 590 | 169.2162 | 590 | 169.2162 | 5.9096 | 3.7045 | 2.2051 |  | 0.62687 | 9.676 | 0.57595 | 16.8 | 13.3273 | 1.778 | 1.4112 | 1.0887 | 0.039828 | 0.28 | 0.021152 | 0.012154 | 0.0045 | 25.652 |  | 357.6336 | 0.413 |  |  | 413 | 0.059742 | 0.035561 | 0.31186 |  | 0.0080633 | 415.2208 | 1.1859 | 9.676 | 0.89082 | 89.0824 | -50 | -50 | 0.37313
| 60 | 0.6 |  | 9.84 | 9.9178 | 16.8493 | 26.7671 | 0.62946 | 20.8876 | 9.84 | 1.2736 | 16.4 |  | 45.2678 | 16.4 | 3.2386 | 3.9185 | 2.3065 | 350 | 155.6429 | 1.4864 | 1.0586 | 0.27538 | 0.94959 | 947.7754 | 0.22157 | 2.1941 | 3.2386 | 2.6113 | 600 | 155.6429 | 600 | 155.6429 | 6.425 | 3.9185 | 2.5065 |  | 0.60988 | 9.7945 | 0.6317 | 15.5049 | 14.3359 | 2.0724 | 1.4602 | 1.1678 | 0.042644 | 0.25298 | 0.019455 | 0.011151 | 0.004463 | 23.9184 | 0.32155 | 321.5455 | 0.42 |  |  | 420 | 0.063966 | 0.040916 | 0.28521 |  | 0.0081621 | 398.2582 | 1.149 | 9.84 | 0.89544 | 89.5445 | -50 | -50 | 0.36481 | 60 | 0.6 | 9.84 | 10 | 16.8 | 26.8 | 0.62687 | 20.9739 | 9.84 | 1.2789 | 16.4 |  | 45.6424 | 16.4 | 3.1394 | 3.7673 | 2.2424 | 350 | 166.3959 | 1.4925 | 1.0661 | 0.27846 | 0.95238 | 945 | 0.22222 | 2.1909 | 3.1394 | 2.5378 | 600 | 166.3959 | 600 | 166.3959 | 6.0098 | 3.7673 | 2.2424 |  | 0.62687 | 9.84 | 0.58571 | 16.8 | 13.7829 | 1.8388 | 1.4351 | 1.1072 | 0.041189 | 0.28 | 0.020799 | 0.011951 | 0.0045 | 25.2995 |  | 358.44 | 0.42 |  |  | 420 | 0.061784 | 0.036776 | 0.31186 |  | 0.0082 | 418.6154 | 1.1971 | 9.84 | 0.89154 | 89.1542 | -50 | -50 | 0.37313
| 61 | 0.61 |  | 10.004 | 9.9164 | 16.8501 | 26.7666 | 0.62951 | 20.8862 | 10.004 | 1.2736 | 16.4 |  | 44.3603 | 16.4 | 3.2929 | 3.9848 | 2.3451 | 350 | 153.1425 | 1.4863 | 1.0585 | 0.27533 | 0.94955 | 963.6176 | 0.22156 | 2.2124 | 3.2929 | 2.6515 | 610 | 153.1425 | 610 | 153.1425 | 6.5299 | 3.9848 | 2.5451 |  | 0.61024 | 9.9634 | 0.64172 | 15.526 | 14.8215 | 2.1396 | 1.4851 | 1.1869 | 0.044113 | 0.25309 | 0.019143 | 0.010972 | 0.0044624 | 23.6052 | 0.32347 | 323.4727 | 0.427 |  |  | 427 | 0.06617 | 0.042263 | 0.28553 |  | 0.0083028 | 402.2691 | 1.161 | 10.004 | 0.89601 | 89.6011 | -50 | -50 | 0.36495 | 61 | 0.61 | 10.004 | 10 | 16.8 | 26.8 | 0.62687 | 20.9739 | 10.004 | 1.2789 | 16.4 |  | 44.7334 | 16.4 | 3.1918 | 3.8301 | 2.2798 | 350 | 163.6681 | 1.4925 | 1.0661 | 0.27846 | 0.95238 | 960.75 | 0.22222 | 2.2091 | 3.1918 | 2.5766 | 610 | 163.6681 | 610 | 163.6681 | 6.1099 | 3.8301 | 2.2798 |  | 0.62687 | 10.004 | 0.59548 | 16.8 | 14.2461 | 1.9006 | 1.459 | 1.1256 | 0.042574 | 0.28 | 0.020459 | 0.011755 | 0.0045 | 24.9585 |  | 359.2875 | 0.427 |  |  | 427 | 0.063861 | 0.038012 | 0.31186 |  | 0.0083367 | 422.0648 | 1.2084 | 10.004 | 0.89223 | 89.223 | -50 | -50 | 0.37313
| 62 | 0.62 |  | 10.168 | 9.9151 | 16.8509 | 26.766 | 0.62955 | 20.8848 | 10.168 | 1.2735 | 16.4 |  | 43.4822 | 16.4 | 3.3473 | 4.0511 | 2.3837 | 350 | 150.7202 | 1.4862 | 1.0584 | 0.27528 | 0.9495 | 979.4613 | 0.22155 | 2.2305 | 3.3473 | 2.6918 | 620 | 150.7202 | 620 | 150.7202 | 6.6348 | 4.0511 | 2.5837 |  | 0.61059 | 10.1322 | 0.65174 | 15.5465 | 15.3152 | 2.208 | 1.5101 | 1.206 | 0.045608 | 0.25319 | 0.01884 | 0.010798 | 0.0044618 | 23.3018 | 0.32544 | 325.4373 | 0.434 |  |  | 434 | 0.068412 | 0.043631 | 0.28584 |  | 0.0084435 | 406.3287 | 1.1732 | 10.168 | 0.89655 | 89.6552 | -50 | -50 | 0.36508 | 62 | 0.62 | 10.168 | 10 | 16.8 | 26.8 | 0.62687 | 20.9739 | 10.168 | 1.2789 | 16.4 |  | 43.8538 | 16.4 | 3.2441 | 3.8929 | 2.3172 | 350 | 161.0283 | 1.4925 | 1.0661 | 0.27846 | 0.95238 | 976.5 | 0.22222 | 2.2271 | 3.2441 | 2.6154 | 620 | 161.0283 | 620 | 161.0283 | 6.2101 | 3.8929 | 2.3172 |  | 0.62687 | 10.168 | 0.60524 | 16.8 | 14.717 | 1.9634 | 1.4829 | 1.1441 | 0.043981 | 0.28 | 0.020129 | 0.011566 | 0.0045 | 24.6285 |  | 360.1753 | 0.434 |  |  | 434 | 0.065972 | 0.039269 | 0.31186 |  | 0.0084733 | 425.5689 | 1.2197 | 10.168 | 0.89289 | 89.289 | -50 | -50 | 0.37313
| 63 | 0.63 |  | 10.332 | 9.9137 | 16.8518 | 26.7655 | 0.62959 | 20.8834 | 10.332 | 1.2734 | 16.4 |  | 42.6321 | 16.4 | 3.4017 | 4.1175 | 2.4223 | 350 | 148.3726 | 1.4861 | 1.0583 | 0.27523 | 0.94946 | 995.3065 | 0.22154 | 2.2484 | 3.4017 | 2.7321 | 630 | 148.3726 | 630 | 148.3726 | 6.7398 | 4.1175 | 2.6223 |  | 0.61092 | 10.3011 | 0.66175 | 15.5665 | 15.8172 | 2.2774 | 1.5351 | 1.225 | 0.047128 | 0.25329 | 0.018547 | 0.010629 | 0.0044612 | 23.0078 | 0.32744 | 327.4393 | 0.441 |  |  | 441 | 0.070692 | 0.045021 | 0.28614 |  | 0.0085843 | 410.4374 | 1.1855 | 10.332 | 0.89707 | 89.707 | -50 | -50 | 0.36521 | 63 | 0.63 | 10.332 | 10 | 16.8 | 26.8 | 0.62687 | 20.9739 | 10.332 | 1.2789 | 16.4 |  | 43.0022 | 16.4 | 3.2964 | 3.9557 | 2.3546 | 350 | 158.4723 | 1.4925 | 1.0661 | 0.27846 | 0.95238 | 992.25 | 0.22222 | 2.245 | 3.2964 | 2.6541 | 630 | 158.4723 | 630 | 158.4723 | 6.3103 | 3.9557 | 2.3546 |  | 0.62687 | 10.332 | 0.615 | 16.8 | 15.1956 | 2.0273 | 1.5068 | 1.1626 | 0.045411 | 0.28 | 0.019809 | 0.011382 | 0.0045 | 24.309 |  | 361.1024 | 0.441 |  |  | 441 | 0.068117 | 0.040546 | 0.31186 |  | 0.00861 | 429.1278 | 1.2312 | 10.332 | 0.89352 | 89.3522 | -50 | -50 | 0.37313
| 64 | 0.64 |  | 10.496 | 9.9124 | 16.8526 | 26.765 | 0.62963 | 20.882 | 10.496 | 1.2733 | 16.4 |  | 41.8087 | 16.4 | 3.456 | 4.1839 | 2.4609 | 350 | 146.0961 | 1.486 | 1.0581 | 0.27518 | 0.94941 | 1011.1533 | 0.22153 | 2.2663 | 3.456 | 2.7724 | 640 | 146.0961 | 640 | 146.0961 | 6.8448 | 4.1839 | 2.6609 |  | 0.61125 | 10.4701 | 0.67177 | 15.5859 | 16.3274 | 2.348 | 1.56 | 1.2441 | 0.048673 | 0.25339 | 0.018262 | 0.010466 | 0.0044606 | 22.7226 | 0.32948 | 329.4789 | 0.448 |  |  | 448 | 0.07301 | 0.046433 | 0.28643 |  | 0.008725 | 414.5957 | 1.1978 | 10.496 | 0.89757 | 89.7566 | -50 | -50 | 0.36533 | 64 | 0.64 | 10.496 | 10 | 16.8 | 26.8 | 0.62687 | 20.9739 | 10.496 | 1.2789 | 16.4 |  | 42.1773 | 16.4 | 3.3487 | 4.0185 | 2.3919 | 350 | 155.9962 | 1.4925 | 1.0661 | 0.27846 | 0.95238 | 1008 | 0.22222 | 2.2627 | 3.3487 | 2.6929 | 640 | 155.9962 | 640 | 155.9962 | 6.4104 | 4.0185 | 2.3919 |  | 0.62687 | 10.496 | 0.62476 | 16.8 | 15.6818 | 2.0922 | 1.5308 | 1.181 | 0.046864 | 0.28 | 0.0195 | 0.011204 | 0.0045 | 23.9995 |  | 362.0681 | 0.448 |  |  | 448 | 0.070296 | 0.041843 | 0.31186 |  | 0.0087467 | 432.7415 | 1.2428 | 10.496 | 0.89413 | 89.4128 | -50 | -50 | 0.37313
| 65 | 0.65 |  | 10.66 | 9.9111 | 16.8534 | 26.7644 | 0.62968 | 20.8806 | 10.66 | 1.2732 | 16.4 |  | 41.0107 | 16.4 | 3.5105 | 4.2503 | 2.4995 | 350 | 143.8877 | 1.4859 | 1.058 | 0.27513 | 0.94937 | 1027.0015 | 0.22152 | 2.284 | 3.5105 | 2.8127 | 650 | 143.8877 | 650 | 143.8877 | 6.9499 | 4.2503 | 2.6995 |  | 0.61157 | 10.639 | 0.68178 | 15.6047 | 16.8459 | 2.4196 | 1.585 | 1.2632 | 0.050244 | 0.25348 | 0.017986 | 0.010307 | 0.00446 | 22.4459 | 0.33156 | 331.556 | 0.455 |  |  | 455 | 0.075366 | 0.047867 | 0.28671 |  | 0.0088658 | 418.8042 | 1.2103 | 10.66 | 0.89804 | 89.8041 | -50 | -50 | 0.36545 | 65 | 0.65 | 10.66 | 10 | 16.8 | 26.8 | 0.62687 | 20.9739 | 10.66 | 1.2789 | 16.4 |  | 41.3778 | 16.4 | 3.401 | 4.0813 | 2.4293 | 350 | 153.5962 | 1.4925 | 1.0661 | 0.27846 | 0.95238 | 1023.75 | 0.22222 | 2.2804 | 3.401 | 2.7316 | 650 | 153.5962 | 650 | 153.5962 | 6.5106 | 4.0813 | 2.4293 |  | 0.62687 | 10.66 | 0.63452 | 16.8 | 16.1757 | 2.158 | 1.5547 | 1.1995 | 0.04834 | 0.28 | 0.0192 | 0.011032 | 0.0045 | 23.6995 |  | 363.0716 | 0.455 |  |  | 455 | 0.07251 | 0.043161 | 0.31186 |  | 0.0088833 | 436.4099 | 1.2545 | 10.66 | 0.89471 | 89.471 | -50 | -50 | 0.37313
| 66 | 0.66 |  | 10.824 | 9.9097 | 16.8542 | 26.7639 | 0.62972 | 20.8792 | 10.824 | 1.2731 | 16.4 |  | 40.237 | 16.4 | 3.5649 | 4.3168 | 2.5382 | 350 | 141.7442 | 1.4858 | 1.0579 | 0.27508 | 0.94932 | 1042.8513 | 0.22151 | 2.3015 | 3.5649 | 2.853 | 660 | 141.7442 | 660 | 141.7442 | 7.055 | 4.3168 | 2.7382 |  | 0.61188 | 10.808 | 0.69179 | 15.6231 | 17.3725 | 2.4923 | 1.61 | 1.2822 | 0.05184 | 0.25357 | 0.017718 | 0.010153 | 0.0044594 | 22.1774 | 0.33367 | 333.6707 | 0.462 |  |  | 462 | 0.07776 | 0.049323 | 0.28697 |  | 0.0090066 | 423.0633 | 1.2228 | 10.824 | 0.8985 | 89.8496 | -50 | -50 | 0.36557 | 66 | 0.66 | 10.824 | 10 | 16.8 | 26.8 | 0.62687 | 20.9739 | 10.824 | 1.2789 | 16.4 |  | 40.6026 | 16.4 | 3.4534 | 4.144 | 2.4667 | 350 | 151.269 | 1.4925 | 1.0661 | 0.27846 | 0.95238 | 1039.5 | 0.22222 | 2.2978 | 3.4534 | 2.7704 | 660 | 151.269 | 660 | 151.269 | 6.6107 | 4.144 | 2.4667 |  | 0.62687 | 10.824 | 0.64429 | 16.8 | 16.6773 | 2.225 | 1.5786 | 1.2179 | 0.049839 | 0.28 | 0.018909 | 0.010865 | 0.0045 | 23.4086 |  | 364.1124 | 0.462 |  |  | 462 | 0.074759 | 0.044499 | 0.31186 |  | 0.00902 | 440.133 | 1.2662 | 10.824 | 0.89527 | 89.5267 | -50 | -50 | 0.37313
| 67 | 0.67 |  | 10.988 | 9.9084 | 16.855 | 26.7634 | 0.62976 | 20.8778 | 10.988 | 1.273 | 16.4 |  | 39.4865 | 16.4 | 3.6193 | 4.3833 | 2.5768 | 350 | 139.6629 | 1.4857 | 1.0578 | 0.27503 | 0.94928 | 1058.7025 | 0.2215 | 2.319 | 3.6193 | 2.8933 | 670 | 139.6629 | 670 | 139.6629 | 7.1601 | 4.3833 | 2.7768 |  | 0.61219 | 10.9769 | 0.70181 | 15.641 | 17.9074 | 2.5661 | 1.635 | 1.3013 | 0.053462 | 0.25366 | 0.017458 | 0.010004 | 0.0044588 | 21.9166 | 0.33582 | 335.823 | 0.469 |  |  | 469 | 0.080192 | 0.050801 | 0.28723 |  | 0.0091474 | 427.3734 | 1.2354 | 10.988 | 0.89893 | 89.8931 | -50 | -50 | 0.36568 | 67 | 0.67 | 10.988 | 10 | 16.8 | 26.8 | 0.62687 | 20.9739 | 10.988 | 1.2789 | 16.4 |  | 39.8506 | 16.4 | 3.5057 | 4.2068 | 2.5041 | 350 | 149.0113 | 1.4925 | 1.0661 | 0.27846 | 0.95238 | 1055.25 | 0.22222 | 2.3152 | 3.5057 | 2.8092 | 670 | 149.0113 | 670 | 149.0113 | 6.7109 | 4.2068 | 2.5041 |  | 0.62687 | 10.988 | 0.65405 | 16.8 | 17.1865 | 2.2929 | 1.6025 | 1.2364 | 0.051361 | 0.28 | 0.018626 | 0.010703 | 0.0045 | 23.1264 |  | 365.1898 | 0.469 |  |  | 469 | 0.077041 | 0.045858 | 0.31186 |  | 0.0091567 | 443.9109 | 1.2781 | 10.988 | 0.8958 | 89.5802 | -50 | -50 | 0.37313
| 68 | 0.68 |  | 11.152 | 9.9071 | 16.8558 | 26.7628 | 0.62981 | 20.8764 | 11.152 | 1.2729 | 16.4 |  | 38.7581 | 16.4 | 3.6737 | 4.4499 | 2.6154 | 350 | 137.6412 | 1.4856 | 1.0577 | 0.27498 | 0.94923 | 1074.5553 | 0.22149 | 2.3362 | 3.6737 | 2.9336 | 680 | 137.6412 | 680 | 137.6412 | 7.2653 | 4.4499 | 2.8154 |  | 0.61248 | 11.1459 | 0.71182 | 15.6584 | 18.4506 | 2.641 | 1.6599 | 1.3204 | 0.055109 | 0.25374 | 0.017205 | 0.0098585 | 0.0044582 | 21.6633 | 0.33801 | 338.013 | 0.476 |  |  | 476 | 0.082663 | 0.052301 | 0.28748 |  | 0.0092883 | 431.735 | 1.2481 | 11.152 | 0.89935 | 89.9347 | -50 | -50 | 0.36579 | 68 | 0.68 | 11.152 | 10 | 16.8 | 26.8 | 0.62687 | 20.9739 | 11.152 | 1.2789 | 16.4 |  | 39.1208 | 16.4 | 3.558 | 4.2696 | 2.5414 | 350 | 146.8199 | 1.4925 | 1.0661 | 0.27846 | 0.95238 | 1071 | 0.22222 | 2.3324 | 3.558 | 2.8479 | 680 | 146.8199 | 680 | 146.8199 | 6.8111 | 4.2696 | 2.5414 |  | 0.62687 | 11.152 | 0.66381 | 16.8 | 17.7033 | 2.3618 | 1.6264 | 1.2548 | 0.052905 | 0.28 | 0.018352 | 0.010545 | 0.0045 | 22.8525 |  | 366.3031 | 0.476 |  |  | 476 | 0.079358 | 0.047237 | 0.31186 |  | 0.0092933 | 447.7436 | 1.29 | 11.152 | 0.89632 | 89.6316 | -50 | -50 | 0.37313
| 69 | 0.69 |  | 11.316 | 9.9057 | 16.8566 | 26.7623 | 0.62985 | 20.875 | 11.316 | 1.2729 | 16.4 |  | 38.051 | 16.4 | 3.7282 | 4.5164 | 2.6541 | 350 | 135.6764 | 1.4855 | 1.0575 | 0.27493 | 0.94918 | 1090.4096 | 0.22148 | 2.3534 | 3.7282 | 2.974 | 690 | 135.6764 | 690 | 135.6764 | 7.3705 | 4.5164 | 2.8541 |  | 0.61277 | 11.315 | 0.72183 | 15.6753 | 19.002 | 2.717 | 1.685 | 1.3394 | 0.056781 | 0.25382 | 0.01696 | 0.0097174 | 0.0044576 | 21.4171 | 0.34024 | 340.2408 | 0.483 |  |  | 483 | 0.085172 | 0.053823 | 0.28772 |  | 0.0094291 | 436.1486 | 1.2609 | 11.316 | 0.89975 | 89.9746 | -50 | -50 | 0.3659 | 69 | 0.69 | 11.316 | 10 | 16.8 | 26.8 | 0.62687 | 20.9739 | 11.316 | 1.2789 | 16.4 |  | 38.4122 | 16.4 | 3.6103 | 4.3324 | 2.5788 | 350 | 144.6921 | 1.4925 | 1.0661 | 0.27846 | 0.95238 | 1086.75 | 0.22222 | 2.3495 | 3.6103 | 2.8867 | 690 | 144.6921 | 690 | 144.6921 | 6.9112 | 4.3324 | 2.5788 |  | 0.62687 | 11.316 | 0.67357 | 16.8 | 18.2278 | 2.4318 | 1.6503 | 1.2733 | 0.054473 | 0.28 | 0.018087 | 0.010392 | 0.0045 | 22.5865 |  | 367.4517 | 0.483 |  |  | 483 | 0.081709 | 0.048636 | 0.31186 |  | 0.00943 | 451.631 | 1.3021 | 11.316 | 0.89681 | 89.6808 | -50 | -50 | 0.37313
| 70 | 0.7 |  | 11.48 | 9.9044 | 16.8574 | 26.7617 | 0.62989 | 20.8735 | 11.48 | 1.2728 | 16.4 |  | 37.3642 | 16.4 | 3.7827 | 4.583 | 2.6927 | 350 | 133.7662 | 1.4854 | 1.0574 | 0.27488 | 0.94914 | 1106.2653 | 0.22147 | 2.3705 | 3.7827 | 3.0143 | 700 | 133.7662 | 700 | 133.7662 | 7.4757 | 4.583 | 2.8927 |  | 0.61305 | 11.484 | 0.73184 | 15.6919 | 19.5617 | 2.7941 | 1.71 | 1.3585 | 0.058479 | 0.2539 | 0.016721 | 0.0095802 | 0.004457 | 21.1777 | 0.34251 | 342.5064 | 0.49 |  |  | 490 | 0.087719 | 0.055366 | 0.28796 |  | 0.00957 | 440.6143 | 1.2738 | 11.48 | 0.90013 | 90.0127 | -50 | -50 | 0.366 | 70 | 0.7 | 11.48 | 10 | 16.8 | 26.8 | 0.62687 | 20.9739 | 11.48 | 1.2789 | 16.4 |  | 37.724 | 16.4 | 3.6627 | 4.3952 | 2.6162 | 350 | 142.6251 | 1.4925 | 1.0661 | 0.27846 | 0.95238 | 1102.5 | 0.22222 | 2.3664 | 3.6627 | 2.9254 | 700 | 142.6251 | 700 | 142.6251 | 7.0114 | 4.3952 | 2.6162 |  | 0.62687 | 11.48 | 0.68333 | 16.8 | 18.76 | 2.5028 | 1.6743 | 1.2917 | 0.056063 | 0.28 | 0.017828 | 0.010244 | 0.0045 | 22.3281 |  | 368.6353 | 0.49 |  |  | 490 | 0.084095 | 0.050056 | 0.31186 |  | 0.0095667 | 455.5732 | 1.3142 | 11.48 | 0.89728 | 89.7281 | -50 | -50 | 0.37313
| 71 | 0.71 |  | 11.644 | 9.903 | 16.8582 | 26.7612 | 0.62993 | 20.8721 | 11.644 | 1.2727 | 16.4 |  | 36.6969 | 16.4 | 3.8371 | 4.6497 | 2.7314 | 350 | 131.9084 | 1.4853 | 1.0573 | 0.27483 | 0.94909 | 1122.1226 | 0.22146 | 2.3874 | 3.8371 | 3.0547 | 710 | 131.9084 | 710 | 131.9084 | 7.581 | 4.6497 | 2.9314 |  | 0.61333 | 11.6531 | 0.74186 | 15.708 | 20.1296 | 2.8722 | 1.735 | 1.3776 | 0.060203 | 0.25397 | 0.016489 | 0.0094468 | 0.0044564 | 20.9449 | 0.34481 | 344.81 | 0.497 |  |  | 497 | 0.090305 | 0.056932 | 0.28819 |  | 0.0097109 | 445.1327 | 1.2867 | 11.644 | 0.90049 | 90.0493 | -50 | -50 | 0.3661 | 71 | 0.71 | 11.644 | 10 | 16.8 | 26.8 | 0.62687 | 20.9739 | 11.644 | 1.2789 | 16.4 |  | 37.0552 | 16.4 | 3.715 | 4.458 | 2.6536 | 350 | 140.6163 | 1.4925 | 1.0661 | 0.27846 | 0.95238 | 1118.25 | 0.22222 | 2.3833 | 3.715 | 2.9642 | 710 | 140.6163 | 710 | 140.6163 | 7.1116 | 4.458 | 2.6536 |  | 0.62687 | 11.644 | 0.6931 | 16.8 | 19.2998 | 2.5748 | 1.6982 | 1.3102 | 0.057676 | 0.28 | 0.017577 | 0.0101 | 0.0045 | 22.077 |  | 369.8531 | 0.497 |  |  | 497 | 0.086515 | 0.051497 | 0.31186 |  | 0.0097033 | 459.5702 | 1.3264 | 11.644 | 0.89773 | 89.7735 | -50 | -50 | 0.37313
| 72 | 0.72 |  | 11.808 | 9.9017 | 16.859 | 26.7607 | 0.62998 | 20.8707 | 11.808 | 1.2726 | 16.4 |  | 36.0481 | 16.4 | 3.8916 | 4.7163 | 2.77 | 350 | 130.1009 | 1.4852 | 1.0572 | 0.27477 | 0.94905 | 1137.9814 | 0.22144 | 2.4042 | 3.8916 | 3.095 | 720 | 130.1009 | 720 | 130.1009 | 7.6863 | 4.7163 | 2.97 |  | 0.6136 | 11.8221 | 0.75187 | 15.7237 | 20.7058 | 2.9515 | 1.76 | 1.3967 | 0.061952 | 0.25405 | 0.016263 | 0.009317 | 0.0044558 | 20.7184 | 0.34715 | 347.1516 | 0.504 |  |  | 504 | 0.092928 | 0.05852 | 0.2884 |  | 0.0098518 | 449.7041 | 1.2997 | 11.808 | 0.90084 | 90.0842 | -50 | -50 | 0.3662 | 72 | 0.72 | 11.808 | 10 | 16.8 | 26.8 | 0.62687 | 20.9739 | 11.808 | 1.2789 | 16.4 |  | 36.405 | 16.4 | 3.7673 | 4.5208 | 2.6909 | 350 | 138.6633 | 1.4925 | 1.0661 | 0.27846 | 0.95238 | 1134 | 0.22222 | 2.4 | 3.7673 | 3.0029 | 720 | 138.6633 | 720 | 138.6633 | 7.2117 | 4.5208 | 2.6909 |  | 0.62687 | 11.808 | 0.70286 | 16.8 | 19.8473 | 2.6479 | 1.7221 | 1.3286 | 0.059313 | 0.28 | 0.017333 | 0.0099593 | 0.0045 | 21.8329 |  | 371.1049 | 0.504 |  |  | 504 | 0.088969 | 0.052958 | 0.31186 |  | 0.00984 | 463.6219 | 1.3387 | 11.808 | 0.89817 | 89.817 | -50 | -50 | 0.37313
| 73 | 0.73 |  | 11.972 | 9.9004 | 16.8598 | 26.7601 | 0.63002 | 20.8693 | 11.972 | 1.2725 | 16.4 |  | 35.4173 | 16.4 | 3.9461 | 4.783 | 2.8087 | 350 | 128.3415 | 1.4851 | 1.057 | 0.27472 | 0.949 | 1153.8417 | 0.22143 | 2.4209 | 3.9461 | 3.1354 | 730 | 128.3415 | 730 | 128.3415 | 7.7917 | 4.783 | 3.0087 |  | 0.61386 | 11.9912 | 0.76188 | 15.739 | 21.2903 | 3.0319 | 1.785 | 1.4157 | 0.063727 | 0.25411 | 0.016043 | 0.0091906 | 0.0044552 | 20.4979 | 0.34953 | 349.5312 | 0.511 |  |  | 511 | 0.095591 | 0.06013 | 0.28862 |  | 0.0099927 | 454.3288 | 1.3129 | 11.972 | 0.90118 | 90.1176 | -50 | -50 | 0.3663 | 73 | 0.73 | 11.972 | 10 | 16.8 | 26.8 | 0.62687 | 20.9739 | 11.972 | 1.2789 | 16.4 |  | 35.7727 | 16.4 | 3.8196 | 4.5836 | 2.7283 | 350 | 136.7638 | 1.4925 | 1.0661 | 0.27846 | 0.95238 | 1149.75 | 0.22222 | 2.4166 | 3.8196 | 3.0417 | 730 | 136.7638 | 730 | 136.7638 | 7.3119 | 4.5836 | 2.7283 |  | 0.62687 | 11.972 | 0.71262 | 16.8 | 20.4025 | 2.7219 | 1.746 | 1.3471 | 0.060972 | 0.28 | 0.017095 | 0.0098229 | 0.0045 | 21.5955 |  | 372.39 | 0.511 |  |  | 511 | 0.091457 | 0.054439 | 0.31186 |  | 0.0099767 | 467.7283 | 1.3511 | 11.972 | 0.89859 | 89.8588 | -50 | -50 | 0.37313
| 74 | 0.74 |  | 12.136 | 9.899 | 16.8606 | 26.7596 | 0.63006 | 20.8679 | 12.136 | 1.2724 | 16.4 |  | 34.8036 | 16.4 | 4.0007 | 4.8498 | 2.8473 | 350 | 126.6285 | 1.485 | 1.0569 | 0.27467 | 0.94896 | 1169.7035 | 0.22142 | 2.4375 | 4.0007 | 3.1758 | 740 | 126.6285 | 740 | 126.6285 | 7.8971 | 4.8498 | 3.0473 |  | 0.61412 | 12.1604 | 0.77189 | 15.754 | 21.8831 | 3.1133 | 1.8101 | 1.4348 | 0.065528 | 0.25418 | 0.015829 | 0.0090676 | 0.0044546 | 20.2831 | 0.35195 | 351.949 | 0.518 |  |  | 518 | 0.098292 | 0.061761 | 0.28882 |  | 0.010134 | 459.0071 | 1.3261 | 12.136 | 0.9015 | 90.1496 | -50 | -50 | 0.36639 | 74 | 0.74 | 12.136 | 10 | 16.8 | 26.8 | 0.62687 | 20.9739 | 12.136 | 1.2789 | 16.4 |  | 35.1575 | 16.4 | 3.872 | 4.6464 | 2.7657 | 350 | 134.9156 | 1.4925 | 1.0661 | 0.27846 | 0.95238 | 1165.5 | 0.22222 | 2.4331 | 3.872 | 3.0805 | 740 | 134.9156 | 740 | 134.9156 | 7.412 | 4.6464 | 2.7657 |  | 0.62687 | 12.136 | 0.72238 | 16.8 | 20.9653 | 2.797 | 1.7699 | 1.3655 | 0.062654 | 0.28 | 0.016864 | 0.0096902 | 0.0045 | 21.3644 |  | 373.7081 | 0.518 |  |  | 518 | 0.09398 | 0.055941 | 0.31186 |  | 0.010113 | 471.8895 | 1.3636 | 12.136 | 0.89899 | 89.899 | -50 | -50 | 0.37313
| 75 | 0.75 |  | 12.3 | 9.8977 | 16.8614 | 26.7591 | 0.6301 | 20.8665 | 12.3 | 1.2723 | 16.4 |  | 34.2064 | 16.4 | 4.0552 | 4.9165 | 2.886 | 350 | 124.9601 | 1.4849 | 1.0568 | 0.27462 | 0.94891 | 1185.5668 | 0.22141 | 2.454 | 4.0552 | 3.2162 | 750 | 124.9601 | 750 | 124.9601 | 8.0026 | 4.9165 | 3.086 |  | 0.61437 | 12.3295 | 0.7819 | 15.7686 | 22.4842 | 3.1959 | 1.8351 | 1.4539 | 0.067354 | 0.25425 | 0.01562 | 0.0089477 | 0.004454 | 20.074 | 0.35441 | 354.4051 | 0.525 |  |  | 525 | 0.10103 | 0.063415 | 0.28902 |  | 0.010275 | 463.7394 | 1.3394 | 12.3 | 0.9018 | 90.1802 | -50 | -50 | 0.36648 | 75 | 0.75 | 12.3 | 10 | 16.8 | 26.8 | 0.62687 | 20.9739 | 12.3 | 1.2789 | 16.4 |  | 34.5589 | 16.4 | 3.9243 | 4.7091 | 2.8031 | 350 | 133.1167 | 1.4925 | 1.0661 | 0.27846 | 0.95238 | 1181.25 | 0.22222 | 2.4495 | 3.9243 | 3.1192 | 750 | 133.1167 | 750 | 133.1167 | 7.5122 | 4.7091 | 2.8031 |  | 0.62687 | 12.3 | 0.73214 | 16.8 | 21.5357 | 2.8731 | 1.7939 | 1.384 | 0.064358 | 0.28 | 0.01664 | 0.009561 | 0.0045 | 21.1396 |  | 375.0589 | 0.525 |  |  | 525 | 0.096537 | 0.057463 | 0.31186 |  | 0.01025 | 476.1055 | 1.3762 | 12.3 | 0.89937 | 89.9375 | -50 | -50 | 0.37313
| 76 | 0.76 |  | 12.464 | 9.8963 | 16.8622 | 26.7585 | 0.63015 | 20.8651 | 12.464 | 1.2723 | 16.4 |  | 33.625 | 16.4 | 4.1097 | 4.9833 | 2.9247 | 350 | 123.3344 | 1.4848 | 1.0567 | 0.27457 | 0.94887 | 1201.4317 | 0.2214 | 2.4703 | 4.1097 | 3.2566 | 760 | 123.3344 | 760 | 123.3344 | 8.108 | 4.9833 | 3.1247 |  | 0.61462 | 12.4986 | 0.79191 | 15.7829 | 23.0935 | 3.2795 | 1.8602 | 1.473 | 0.069206 | 0.25431 | 0.015417 | 0.008831 | 0.0044534 | 19.8702 | 0.3569 | 356.8996 | 0.532 |  |  | 532 | 0.10381 | 0.065091 | 0.28921 |  | 0.010416 | 468.5258 | 1.3527 | 12.464 | 0.90209 | 90.2094 | -50 | -50 | 0.36657 | 76 | 0.76 | 12.464 | 10 | 16.8 | 26.8 | 0.62687 | 20.9739 | 12.464 | 1.2789 | 16.4 |  | 33.976 | 16.4 | 3.9766 | 4.7719 | 2.8404 | 350 | 131.3652 | 1.4925 | 1.0661 | 0.27846 | 0.95238 | 1197 | 0.22222 | 2.4658 | 3.9766 | 3.158 | 760 | 131.3652 | 760 | 131.3652 | 7.6124 | 4.7719 | 2.8404 |  | 0.62687 | 12.464 | 0.7419 | 16.8 | 22.1138 | 2.9503 | 1.8178 | 1.4024 | 0.066086 | 0.28 | 0.016421 | 0.0094352 | 0.0045 | 20.9206 |  | 376.4418 | 0.532 |  |  | 532 | 0.099129 | 0.059005 | 0.31186 |  | 0.010387 | 480.3762 | 1.3888 | 12.464 | 0.89974 | 89.9745 | -50 | -50 | 0.37313
| 77 | 0.77 |  | 12.628 | 9.895 | 16.863 | 26.758 | 0.63019 | 20.8637 | 12.628 | 1.2722 | 16.4 |  | 33.0588 | 16.4 | 4.1643 | 5.0502 | 2.9634 | 350 | 121.7499 | 1.4847 | 1.0566 | 0.27452 | 0.94882 | 1217.298 | 0.22139 | 2.4866 | 4.1643 | 3.297 | 770 | 121.7499 | 770 | 121.7499 | 8.2136 | 5.0502 | 3.1634 |  | 0.61486 | 12.6678 | 0.80192 | 15.7969 | 23.7112 | 3.3643 | 1.8852 | 1.4921 | 0.071083 | 0.25437 | 0.015219 | 0.0087172 | 0.0044527 | 19.6715 | 0.35943 | 359.4325 | 0.539 |  |  | 539 | 0.10662 | 0.066789 | 0.2894 |  | 0.010557 | 473.3668 | 1.3662 | 12.628 | 0.90237 | 90.2373 | -50 | -50 | 0.36665 | 77 | 0.77 | 12.628 | 10 | 16.8 | 26.8 | 0.62687 | 20.9739 | 12.628 | 1.2789 | 16.4 |  | 33.4084 | 16.4 | 4.0289 | 4.8347 | 2.8778 | 350 | 129.6591 | 1.4925 | 1.0661 | 0.27846 | 0.95238 | 1212.75 | 0.22222 | 2.4819 | 4.0289 | 3.1967 | 770 | 129.6591 | 770 | 129.6591 | 7.7125 | 4.8347 | 2.8778 |  | 0.62687 | 12.628 | 0.75167 | 16.8 | 22.6996 | 3.0284 | 1.8417 | 1.4209 | 0.067836 | 0.28 | 0.016207 | 0.0093126 | 0.0045 | 20.7074 |  | 377.8565 | 0.539 |  |  | 539 | 0.10175 | 0.060568 | 0.31186 |  | 0.010523 | 484.7017 | 1.4016 | 12.628 | 0.9001 | 90.01 | -50 | -50 | 0.37313
| 78 | 0.78 |  | 12.792 | 9.8937 | 16.8638 | 26.7575 | 0.63023 | 20.8623 | 12.792 | 1.2721 | 16.4 |  | 32.5072 | 16.4 | 4.2189 | 5.117 | 3.0021 | 350 | 120.2051 | 1.4846 | 1.0564 | 0.27447 | 0.94878 | 1233.1658 | 0.22138 | 2.5027 | 4.2189 | 3.3374 | 780 | 120.2051 | 780 | 120.2051 | 8.3191 | 5.117 | 3.2021 |  | 0.6151 | 12.837 | 0.81193 | 15.8105 | 24.3372 | 3.4501 | 1.9103 | 1.5112 | 0.072986 | 0.25443 | 0.015026 | 0.0086062 | 0.0044521 | 19.4778 | 0.362 | 362.0039 | 0.546 |  |  | 546 | 0.10948 | 0.068508 | 0.28958 |  | 0.010698 | 478.2625 | 1.3798 | 12.792 | 0.90264 | 90.264 | -50 | -50 | 0.36673 | 78 | 0.78 | 12.792 | 10 | 16.8 | 26.8 | 0.62687 | 20.9739 | 12.792 | 1.2789 | 16.4 |  | 32.8553 | 16.4 | 4.0813 | 4.8975 | 2.9152 | 350 | 127.9969 | 1.4925 | 1.0661 | 0.27846 | 0.95238 | 1228.5 | 0.22222 | 2.498 | 4.0813 | 3.2355 | 780 | 127.9969 | 780 | 127.9969 | 7.8127 | 4.8975 | 2.9152 |  | 0.62687 | 12.792 | 0.76143 | 16.8 | 23.293 | 3.1076 | 1.8656 | 1.4393 | 0.06961 | 0.28 | 0.016 | 0.0091932 | 0.0045 | 20.4996 |  | 379.3028 | 0.546 |  |  | 546 | 0.10441 | 0.062152 | 0.31186 |  | 0.01066 | 489.0819 | 1.4144 | 12.792 | 0.90044 | 90.044 | -50 | -50 | 0.37313
| 79 | 0.79 |  | 12.956 | 9.8923 | 16.8646 | 26.7569 | 0.63027 | 20.8608 | 12.956 | 1.272 | 16.4 |  | 31.9697 | 16.4 | 4.2734 | 5.1839 | 3.0408 | 350 | 118.6984 | 1.4845 | 1.0563 | 0.27442 | 0.94873 | 1249.0352 | 0.22137 | 2.5188 | 4.2734 | 3.3779 | 790 | 118.6984 | 790 | 118.6984 | 8.4247 | 5.1839 | 3.2408 |  | 0.61533 | 13.0062 | 0.82194 | 15.8238 | 24.9715 | 3.537 | 1.9354 | 1.5303 | 0.074915 | 0.25448 | 0.014837 | 0.008498 | 0.0044515 | 19.2888 | 0.36461 | 364.614 | 0.553 |  |  | 553 | 0.11237 | 0.07025 | 0.28975 |  | 0.010839 | 483.2132 | 1.3934 | 12.956 | 0.90289 | 90.2895 | -50 | -50 | 0.36682 | 79 | 0.79 | 12.956 | 10 | 16.8 | 26.8 | 0.62687 | 20.9739 | 12.956 | 1.2789 | 16.4 |  | 32.3164 | 16.4 | 4.1336 | 4.9603 | 2.9526 | 350 | 126.3766 | 1.4925 | 1.0661 | 0.27846 | 0.95238 | 1244.25 | 0.22222 | 2.514 | 4.1336 | 3.2743 | 790 | 126.3766 | 790 | 126.3766 | 7.9129 | 4.9603 | 2.9526 |  | 0.62687 | 12.956 | 0.77119 | 16.8 | 23.8941 | 3.1878 | 1.8895 | 1.4578 | 0.071406 | 0.28 | 0.015797 | 0.0090769 | 0.0045 | 20.2971 |  | 380.7802 | 0.553 |  |  | 553 | 0.10711 | 0.063756 | 0.31186 |  | 0.010797 | 493.5169 | 1.4273 | 12.956 | 0.90077 | 90.0767 | -50 | -50 | 0.37313
| 80 | 0.8 |  | 13.12 | 9.891 | 16.8654 | 26.7564 | 0.63032 | 20.8594 | 13.12 | 1.2719 | 16.4 |  | 31.4457 | 16.4 | 4.328 | 5.2509 | 3.0795 | 350 | 117.2285 | 1.4844 | 1.0562 | 0.27437 | 0.94869 | 1264.906 | 0.22136 | 2.5347 | 4.328 | 3.4183 | 800 | 117.2285 | 800 | 117.2285 | 8.5303 | 5.2509 | 3.2795 |  | 0.61555 | 13.1755 | 0.83195 | 15.8369 | 25.6141 | 3.6251 | 1.9605 | 1.5493 | 0.07687 | 0.25454 | 0.014654 | 0.0083924 | 0.0044509 | 19.1045 | 0.36726 | 367.2629 | 0.56 |  |  | 560 | 0.1153 | 0.072014 | 0.28992 |  | 0.01098 | 488.2192 | 1.4071 | 13.12 | 0.90314 | 90.3138 | -50 | -50 | 0.36689 | 80 | 0.8 | 13.12 | 10 | 16.8 | 26.8 | 0.62687 | 20.9739 | 13.12 | 1.2789 | 16.4 |  | 31.7909 | 16.4 | 4.1859 | 5.0231 | 2.9899 | 350 | 124.7969 | 1.4925 | 1.0661 | 0.27846 | 0.95238 | 1260 | 0.22222 | 2.5298 | 4.1859 | 3.313 | 800 | 124.7969 | 800 | 124.7969 | 8.013 | 5.0231 | 2.9899 |  | 0.62687 | 13.12 | 0.78095 | 16.8 | 24.5029 | 3.269 | 1.9134 | 1.4763 | 0.073225 | 0.28 | 0.0156 | 0.0089634 | 0.0045 | 20.0996 |  | 382.2885 | 0.56 |  |  | 560 | 0.10984 | 0.06538 | 0.31186 |  | 0.010933 | 498.0066 | 1.4403 | 13.12 | 0.90108 | 90.1081 | -50 | -50 | 0.37313
| 81 | 0.81 |  | 13.284 | 9.8896 | 16.8662 | 26.7559 | 0.63036 | 20.858 | 13.284 | 1.2718 | 16.4 |  | 30.9347 | 16.4 | 4.3826 | 5.3179 | 3.1182 | 350 | 115.794 | 1.4843 | 1.0561 | 0.27432 | 0.94864 | 1280.7784 | 0.22135 | 2.5506 | 4.3826 | 3.4587 | 810 | 115.794 | 810 | 115.794 | 8.636 | 5.3179 | 3.3182 |  | 0.61578 | 13.3447 | 0.84196 | 15.8496 | 26.265 | 3.7142 | 1.9856 | 1.5684 | 0.07885 | 0.25459 | 0.014474 | 0.0082894 | 0.0044503 | 18.9246 | 0.36995 | 369.9506 | 0.567 |  |  | 567 | 0.11828 | 0.0738 | 0.29008 |  | 0.011121 | 493.2806 | 1.4209 | 13.284 | 0.90337 | 90.337 | -50 | -50 | 0.36697 | 81 | 0.81 | 13.284 | 10 | 16.8 | 26.8 | 0.62687 | 20.9739 | 13.284 | 1.2789 | 16.4 |  | 31.2785 | 16.4 | 4.2382 | 5.0859 | 3.0273 | 350 | 123.2562 | 1.4925 | 1.0661 | 0.27846 | 0.95238 | 1275.75 | 0.22222 | 2.5456 | 4.2382 | 3.3518 | 810 | 123.2562 | 810 | 123.2562 | 8.1132 | 5.0859 | 3.0273 |  | 0.62687 | 13.284 | 0.79071 | 16.8 | 25.1193 | 3.3512 | 1.9374 | 1.4947 | 0.075068 | 0.28 | 0.015407 | 0.0088528 | 0.0045 | 19.907 |  | 383.8273 | 0.567 |  |  | 567 | 0.1126 | 0.067025 | 0.31186 |  | 0.01107 | 502.5511 | 1.4534 | 13.284 | 0.90138 | 90.1381 | -50 | -50 | 0.37313
| 82 | 0.82 |  | 13.448 | 9.8883 | 16.867 | 26.7553 | 0.6304 | 20.8566 | 13.448 | 1.2717 | 16.4 |  | 30.4363 | 16.4 | 4.4373 | 5.3849 | 3.1569 | 350 | 114.3938 | 1.4842 | 1.0559 | 0.27427 | 0.9486 | 1296.6523 | 0.22134 | 2.5664 | 4.4373 | 3.4992 | 820 | 114.3938 | 820 | 114.3938 | 8.7417 | 5.3849 | 3.3569 |  | 0.61599 | 13.514 | 0.85197 | 15.8621 | 26.9243 | 3.8044 | 2.0107 | 1.5875 | 0.080856 | 0.25464 | 0.014299 | 0.0081888 | 0.0044497 | 18.749 | 0.37268 | 372.6773 | 0.574 |  |  | 574 | 0.12128 | 0.075608 | 0.29024 |  | 0.011262 | 498.3978 | 1.4348 | 13.448 | 0.90359 | 90.3591 | -50 | -50 | 0.36705 | 82 | 0.82 | 13.448 | 10 | 16.8 | 26.8 | 0.62687 | 20.9739 | 13.448 | 1.2789 | 16.4 |  | 30.7787 | 16.4 | 4.2906 | 5.1487 | 3.0647 | 350 | 121.7531 | 1.4925 | 1.0661 | 0.27846 | 0.95238 | 1291.5 | 0.22222 | 2.5612 | 4.2906 | 3.3905 | 820 | 121.7531 | 820 | 121.7531 | 8.2133 | 5.1487 | 3.0647 |  | 0.62687 | 13.448 | 0.80048 | 16.8 | 25.7433 | 3.4345 | 1.9613 | 1.5132 | 0.076932 | 0.28 | 0.015219 | 0.0087448 | 0.0045 | 19.7191 |  | 385.3964 | 0.574 |  |  | 574 | 0.1154 | 0.06869 | 0.31186 |  | 0.011207 | 507.1503 | 1.4665 | 13.448 | 0.90167 | 90.167 | -50 | -50 | 0.37313
| 83 | 0.83 |  | 13.612 | 9.887 | 16.8678 | 26.7548 | 0.63045 | 20.8552 | 13.612 | 1.2717 | 16.4 |  | 29.95 | 16.4 | 4.4919 | 5.4519 | 3.1956 | 350 | 113.0264 | 1.4841 | 1.0558 | 0.27422 | 0.94855 | 1312.5277 | 0.22133 | 2.582 | 4.4919 | 3.5397 | 830 | 113.0264 | 830 | 113.0264 | 8.8475 | 5.4519 | 3.3956 |  | 0.61621 | 13.6833 | 0.86197 | 15.8743 | 27.5919 | 3.8958 | 2.0358 | 1.6066 | 0.082889 | 0.25469 | 0.014128 | 0.0080906 | 0.0044491 | 18.5774 | 0.37544 | 375.4431 | 0.581 |  |  | 581 | 0.12433 | 0.077438 | 0.2904 |  | 0.011403 | 503.5708 | 1.4488 | 13.612 | 0.9038 | 90.3802 | -50 | -50 | 0.36712 | 83 | 0.83 | 13.612 | 10 | 16.8 | 26.8 | 0.62687 | 20.9739 | 13.612 | 1.2789 | 16.4 |  | 30.291 | 16.4 | 4.3429 | 5.2115 | 3.1021 | 350 | 120.2862 | 1.4925 | 1.0661 | 0.27846 | 0.95238 | 1307.25 | 0.22222 | 2.5768 | 4.3429 | 3.4293 | 830 | 120.2862 | 830 | 120.2862 | 8.3135 | 5.2115 | 3.1021 |  | 0.62687 | 13.612 | 0.81024 | 16.8 | 26.375 | 3.5188 | 1.9852 | 1.5316 | 0.07882 | 0.28 | 0.015036 | 0.0086394 | 0.0045 | 19.5358 |  | 386.9955 | 0.581 |  |  | 581 | 0.11823 | 0.070375 | 0.31186 |  | 0.011343 | 511.8044 | 1.4798 | 13.612 | 0.90195 | 90.1947 | -50 | -50 | 0.37313
| 84 | 0.84 |  | 13.776 | 9.8856 | 16.8686 | 26.7542 | 0.63049 | 20.8538 | 13.776 | 1.2716 | 16.4 |  | 29.4754 | 16.4 | 4.5465 | 5.519 | 3.2343 | 350 | 111.6909 | 1.484 | 1.0557 | 0.27417 | 0.94851 | 1328.4045 | 0.22132 | 2.5976 | 4.5465 | 3.5801 | 840 | 111.6909 | 840 | 111.6909 | 8.9533 | 5.519 | 3.4343 |  | 0.61642 | 13.8526 | 0.87198 | 15.8863 | 28.2679 | 3.9882 | 2.0609 | 1.6257 | 0.084946 | 0.25474 | 0.013961 | 0.0079947 | 0.0044485 | 18.4099 | 0.37825 | 378.2482 | 0.588 |  |  | 588 | 0.12742 | 0.07929 | 0.29055 |  | 0.011544 | 508.8001 | 1.4629 | 13.776 | 0.904 | 90.4003 | -50 | -50 | 0.36719 | 84 | 0.84 | 13.776 | 10 | 16.8 | 26.8 | 0.62687 | 20.9739 | 13.776 | 1.2789 | 16.4 |  | 29.8149 | 16.4 | 4.3952 | 5.2742 | 3.1394 | 350 | 118.8542 | 1.4925 | 1.0661 | 0.27846 | 0.95238 | 1323 | 0.22222 | 2.5923 | 4.3952 | 3.468 | 840 | 118.8542 | 840 | 118.8542 | 8.4137 | 5.2742 | 3.1394 |  | 0.62687 | 13.776 | 0.82 | 16.8 | 27.0144 | 3.6041 | 2.0091 | 1.5501 | 0.080731 | 0.28 | 0.014857 | 0.0085366 | 0.0045 | 19.3568 |  | 388.6244 | 0.588 |  |  | 588 | 0.1211 | 0.072081 | 0.31186 |  | 0.01148 | 516.5131 | 1.4931 | 13.776 | 0.90221 | 90.2212 | -50 | -50 | 0.37313
| 85 | 0.85 |  | 13.94 | 9.8843 | 16.8694 | 26.7537 | 0.63053 | 20.8524 | 13.94 | 1.2715 | 16.4 |  | 29.012 | 16.4 | 4.6012 | 5.5861 | 3.273 | 350 | 110.3861 | 1.4839 | 1.0556 | 0.27412 | 0.94846 | 1344.2829 | 0.22131 | 2.6131 | 4.6012 | 3.6206 | 850 | 110.3861 | 850 | 110.3861 | 9.0591 | 5.5861 | 3.473 |  | 0.61662 | 14.0219 | 0.88199 | 15.898 | 28.9522 | 4.0817 | 2.086 | 1.6448 | 0.08703 | 0.25478 | 0.013798 | 0.007901 | 0.0044479 | 18.2462 | 0.38109 | 381.0926 | 0.595 |  |  | 595 | 0.13055 | 0.081164 | 0.29069 |  | 0.011685 | 514.0856 | 1.477 | 13.94 | 0.90419 | 90.4194 | -50 | -50 | 0.36726 | 85 | 0.85 | 13.94 | 10 | 16.8 | 26.8 | 0.62687 | 20.9739 | 13.94 | 1.2789 | 16.4 |  | 29.3501 | 16.4 | 4.4475 | 5.337 | 3.1768 | 350 | 117.4559 | 1.4925 | 1.0661 | 0.27846 | 0.95238 | 1338.75 | 0.22222 | 2.6077 | 4.4475 | 3.5068 | 850 | 117.4559 | 850 | 117.4559 | 8.5138 | 5.337 | 3.1768 |  | 0.62687 | 13.94 | 0.82976 | 16.8 | 27.6614 | 3.6904 | 2.033 | 1.5685 | 0.082665 | 0.28 | 0.014682 | 0.0084362 | 0.0045 | 19.182 |  | 390.2828 | 0.595 |  |  | 595 | 0.124 | 0.073808 | 0.31186 |  | 0.011617 | 521.2766 | 1.5066 | 13.94 | 0.90247 | 90.2466 | -50 | -50 | 0.37313
| 86 | 0.86 |  | 14.104 | 9.8829 | 16.8702 | 26.7532 | 0.63057 | 20.851 | 14.104 | 1.2714 | 16.4 |  | 28.5595 | 16.4 | 4.6559 | 5.6532 | 3.3118 | 350 | 109.111 | 1.4838 | 1.0555 | 0.27407 | 0.94842 | 1360.1628 | 0.2213 | 2.6285 | 4.6559 | 3.6611 | 860 | 109.111 | 860 | 109.111 | 9.165 | 5.6532 | 3.5118 |  | 0.61683 | 14.1912 | 0.892 | 15.9095 | 29.6449 | 4.1764 | 2.1112 | 1.6639 | 0.08914 | 0.25483 | 0.013639 | 0.0078094 | 0.0044473 | 18.0862 | 0.38398 | 383.9764 | 0.602 |  |  | 602 | 0.13371 | 0.08306 | 0.29083 |  | 0.011826 | 519.4277 | 1.4913 | 14.104 | 0.90438 | 90.4376 | -50 | -50 | 0.36733 | 86 | 0.86 | 14.104 | 10 | 16.8 | 26.8 | 0.62687 | 20.9739 | 14.104 | 1.2789 | 16.4 |  | 28.8962 | 16.4 | 4.4998 | 5.3998 | 3.2142 | 350 | 116.0902 | 1.4925 | 1.0661 | 0.27846 | 0.95238 | 1354.5 | 0.22222 | 2.623 | 4.4998 | 3.5456 | 860 | 116.0902 | 860 | 116.0902 | 8.614 | 5.3998 | 3.2142 |  | 0.62687 | 14.104 | 0.83952 | 16.8 | 28.3161 | 3.7777 | 2.057 | 1.587 | 0.084621 | 0.28 | 0.014511 | 0.0083381 | 0.0045 | 19.0113 |  | 391.9705 | 0.602 |  |  | 602 | 0.12693 | 0.075555 | 0.31186 |  | 0.011753 | 526.0949 | 1.5201 | 14.104 | 0.90271 | 90.271 | -50 | -50 | 0.37313
| 87 | 0.87 |  | 14.268 | 9.8816 | 16.871 | 26.7526 | 0.63062 | 20.8495 | 14.268 | 1.2713 | 16.4 |  | 28.1175 | 16.4 | 4.7105 | 5.7204 | 3.3505 | 350 | 107.8646 | 1.4837 | 1.0553 | 0.27402 | 0.94837 | 1376.0442 | 0.22129 | 2.6438 | 4.7105 | 3.7016 | 870 | 107.8646 | 870 | 107.8646 | 9.2709 | 5.7204 | 3.5505 |  | 0.61703 | 14.3606 | 0.90201 | 15.9207 | 30.3459 | 4.2721 | 2.1363 | 1.683 | 0.091276 | 0.25487 | 0.013483 | 0.0077199 | 0.0044467 | 17.9298 | 0.3869 | 386.8999 | 0.609 |  |  | 609 | 0.13691 | 0.084979 | 0.29097 |  | 0.011967 | 524.8266 | 1.5056 | 14.268 | 0.90455 | 90.4548 | -50 | -50 | 0.3674 | 87 | 0.87 | 14.268 | 10 | 16.8 | 26.8 | 0.62687 | 20.9739 | 14.268 | 1.2789 | 16.4 |  | 28.4528 | 16.4 | 4.5522 | 5.4626 | 3.2516 | 350 | 114.7558 | 1.4925 | 1.0661 | 0.27846 | 0.95238 | 1370.25 | 0.22222 | 2.6382 | 4.5522 | 3.5843 | 870 | 114.7558 | 870 | 114.7558 | 8.7142 | 5.4626 | 3.2516 |  | 0.62687 | 14.268 | 0.84929 | 16.8 | 28.9785 | 3.8661 | 2.0809 | 1.6054 | 0.086601 | 0.28 | 0.014344 | 0.0082422 | 0.0045 | 18.8445 |  | 393.6872 | 0.609 |  |  | 609 | 0.1299 | 0.077322 | 0.31186 |  | 0.01189 | 530.9679 | 1.5337 | 14.268 | 0.90294 | 90.2943 | -50 | -50 | 0.37313
| 88 | 0.88 |  | 14.432 | 9.8803 | 16.8718 | 26.7521 | 0.63066 | 20.8481 | 14.432 | 1.2712 | 16.4 |  | 27.6857 | 16.4 | 4.7652 | 5.7876 | 3.3892 | 350 | 106.6458 | 1.4836 | 1.0552 | 0.27397 | 0.94833 | 1391.9271 | 0.22128 | 2.659 | 4.7652 | 3.7422 | 880 | 106.6458 | 880 | 106.6458 | 9.3768 | 5.7876 | 3.5892 |  | 0.61722 | 14.53 | 0.91201 | 15.9317 | 31.0553 | 4.369 | 2.1614 | 1.7021 | 0.093437 | 0.25491 | 0.013331 | 0.0076324 | 0.0044461 | 17.7768 | 0.38986 | 389.863 | 0.616 |  |  | 616 | 0.14016 | 0.086919 | 0.2911 |  | 0.012108 | 530.2823 | 1.52 | 14.432 | 0.90471 | 90.4712 | -50 | -50 | 0.36746 | 88 | 0.88 | 14.432 | 10 | 16.8 | 26.8 | 0.62687 | 20.9739 | 14.432 | 1.2789 | 16.4 |  | 28.0195 | 16.4 | 4.6045 | 5.5254 | 3.2889 | 350 | 113.4518 | 1.4925 | 1.0661 | 0.27846 | 0.95238 | 1386 | 0.22222 | 2.6533 | 4.6045 | 3.6231 | 880 | 113.4518 | 880 | 113.4518 | 8.8143 | 5.5254 | 3.2889 |  | 0.62687 | 14.432 | 0.85905 | 16.8 | 29.6485 | 3.9555 | 2.1048 | 1.6239 | 0.088603 | 0.28 | 0.014181 | 0.0081486 | 0.0045 | 18.6815 |  | 395.4328 | 0.616 |  |  | 616 | 0.1329 | 0.07911 | 0.31186 |  | 0.012027 | 535.8957 | 1.5473 | 14.432 | 0.90317 | 90.3167 | -50 | -50 | 0.37313
| 89 | 0.89 |  | 14.596 | 9.8789 | 16.8726 | 26.7516 | 0.6307 | 20.8467 | 14.596 | 1.2711 | 16.4 |  | 27.2636 | 16.4 | 4.8199 | 5.8548 | 3.428 | 350 | 105.4539 | 1.4835 | 1.0551 | 0.27392 | 0.94828 | 1407.8116 | 0.22127 | 2.6741 | 4.8199 | 3.7827 | 890 | 105.4539 | 890 | 105.4539 | 9.4828 | 5.8548 | 3.628 |  | 0.61741 | 14.6993 | 0.92202 | 15.9425 | 31.7731 | 4.4669 | 2.1866 | 1.7213 | 0.095625 | 0.25495 | 0.013182 | 0.0075468 | 0.0044455 | 17.6272 | 0.39287 | 392.8661 | 0.623 |  |  | 623 | 0.14344 | 0.088882 | 0.29123 |  | 0.012249 | 535.7951 | 1.5345 | 14.596 | 0.90487 | 90.4867 | -50 | -50 | 0.36753 | 89 | 0.89 | 14.596 | 10 | 16.8 | 26.8 | 0.62687 | 20.9739 | 14.596 | 1.2789 | 16.4 |  | 27.5961 | 16.4 | 4.6568 | 5.5882 | 3.3263 | 350 | 112.177 | 1.4925 | 1.0661 | 0.27846 | 0.95238 | 1401.75 | 0.22222 | 2.6683 | 4.6568 | 3.6618 | 890 | 112.177 | 890 | 112.177 | 8.9145 | 5.5882 | 3.3263 |  | 0.62687 | 14.596 | 0.86881 | 16.8 | 30.3261 | 4.0459 | 2.1287 | 1.6423 | 0.090628 | 0.28 | 0.014022 | 0.008057 | 0.0045 | 18.5221 |  | 397.207 | 0.623 |  |  | 623 | 0.13594 | 0.080918 | 0.31186 |  | 0.012163 | 540.8783 | 1.5611 | 14.596 | 0.90338 | 90.3381 | -50 | -50 | 0.37313
| 90 | 0.9 |  | 14.76 | 9.8776 | 16.8735 | 26.751 | 0.63074 | 20.8453 | 14.76 | 1.2711 | 16.4 |  | 26.851 | 16.4 | 4.8747 | 5.9221 | 3.4667 | 350 | 104.2879 | 1.4834 | 1.055 | 0.27387 | 0.94824 | 1423.6975 | 0.22125 | 2.6891 | 4.8747 | 3.8232 | 900 | 104.2879 | 900 | 104.2879 | 9.5888 | 5.9221 | 3.6667 |  | 0.6176 | 14.8688 | 0.93203 | 15.9531 | 32.4993 | 4.566 | 2.2118 | 1.7404 | 0.097838 | 0.25499 | 0.013036 | 0.007463 | 0.0044449 | 17.4809 | 0.39591 | 395.9091 | 0.63 |  |  | 630 | 0.14676 | 0.090867 | 0.29135 |  | 0.012391 | 541.3652 | 1.5491 | 14.76 | 0.90501 | 90.5014 | -50 | -50 | 0.36759 | 90 | 0.9 | 14.76 | 10 | 16.8 | 26.8 | 0.62687 | 20.9739 | 14.76 | 1.2789 | 16.4 |  | 27.1821 | 16.4 | 4.7091 | 5.651 | 3.3637 | 350 | 110.9306 | 1.4925 | 1.0661 | 0.27846 | 0.95238 | 1417.5 | 0.22222 | 2.6833 | 4.7091 | 3.7006 | 900 | 110.9306 | 900 | 110.9306 | 9.0146 | 5.651 | 3.3637 |  | 0.62687 | 14.76 | 0.87857 | 16.8 | 31.0114 | 4.1373 | 2.1526 | 1.6608 | 0.092676 | 0.28 | 0.013866 | 0.0079675 | 0.0045 | 18.3663 |  | 399.0097 | 0.63 |  |  | 630 | 0.13901 | 0.082746 | 0.31186 |  | 0.0123 | 545.9155 | 1.5749 | 14.76 | 0.90359 | 90.3585 | -50 | -50 | 0.37313
| 91 | 0.91 |  | 14.924 | 9.8762 | 16.8743 | 26.7505 | 0.63079 | 20.8439 | 14.924 | 1.271 | 16.4 |  | 26.4476 | 16.4 | 4.9294 | 5.9894 | 3.5055 | 350 | 103.147 | 1.4833 | 1.0549 | 0.27382 | 0.94819 | 1439.5849 | 0.22124 | 2.7041 | 4.9294 | 3.8638 | 910 | 103.147 | 910 | 103.147 | 9.6949 | 5.9894 | 3.7055 |  | 0.61779 | 15.0382 | 0.94204 | 15.9635 | 33.2339 | 4.6662 | 2.2369 | 1.7595 | 0.10008 | 0.25503 | 0.012893 | 0.0073811 | 0.0044443 | 17.3377 | 0.39899 | 398.9922 | 0.637 |  |  | 637 | 0.15012 | 0.092873 | 0.29147 |  | 0.012532 | 546.9926 | 1.5638 | 14.924 | 0.90515 | 90.5153 | -50 | -50 | 0.36765 | 91 | 0.91 | 14.924 | 10 | 16.8 | 26.8 | 0.62687 | 20.9739 | 14.924 | 1.2789 | 16.4 |  | 26.7772 | 16.4 | 4.7615 | 5.7138 | 3.401 | 350 | 109.7116 | 1.4925 | 1.0661 | 0.27846 | 0.95238 | 1433.25 | 0.22222 | 2.6981 | 4.7615 | 3.7394 | 910 | 109.7116 | 910 | 109.7116 | 9.1148 | 5.7138 | 3.401 |  | 0.62687 | 14.924 | 0.88833 | 16.8 | 31.7044 | 4.2298 | 2.1765 | 1.6792 | 0.094747 | 0.28 | 0.013714 | 0.0078799 | 0.0045 | 18.2139 |  | 400.8407 | 0.637 |  |  | 637 | 0.14212 | 0.084595 | 0.31186 |  | 0.012437 | 551.0076 | 1.5888 | 14.924 | 0.90378 | 90.3781 | -50 | -50 | 0.37313
| 92 | 0.92 |  | 15.088 | 9.8749 | 16.8751 | 26.75 | 0.63083 | 20.8425 | 15.088 | 1.2709 | 16.4 |  | 26.053 | 16.4 | 4.9841 | 6.0567 | 3.5443 | 350 | 102.0303 | 1.4832 | 1.0547 | 0.27377 | 0.94814 | 1455.4739 | 0.22123 | 2.719 | 4.9841 | 3.9043 | 920 | 102.0303 | 920 | 102.0303 | 9.801 | 6.0567 | 3.7443 |  | 0.61797 | 15.2076 | 0.95204 | 15.9737 | 33.9768 | 4.7674 | 2.2621 | 1.7786 | 0.10234 | 0.25506 | 0.012754 | 0.0073009 | 0.0044437 | 17.1975 | 0.40212 | 402.1156 | 0.644 |  |  | 644 | 0.15351 | 0.094902 | 0.29159 |  | 0.012673 | 552.6777 | 1.5786 | 15.088 | 0.90528 | 90.5285 | -50 | -50 | 0.36771 | 92 | 0.92 | 15.088 | 10 | 16.8 | 26.8 | 0.62687 | 20.9739 | 15.088 | 1.2789 | 16.4 |  | 26.3812 | 16.4 | 4.8138 | 5.7765 | 3.4384 | 350 | 108.5191 | 1.4925 | 1.0661 | 0.27846 | 0.95238 | 1449 | 0.22222 | 2.7129 | 4.8138 | 3.7781 | 920 | 108.5191 | 920 | 108.5191 | 9.215 | 5.7765 | 3.4384 |  | 0.62687 | 15.088 | 0.8981 | 16.8 | 32.405 | 4.3232 | 2.2005 | 1.6977 | 0.096841 | 0.28 | 0.013565 | 0.0077943 | 0.0045 | 18.0649 |  | 402.6998 | 0.644 |  |  | 644 | 0.14526 | 0.086465 | 0.31186 |  | 0.012573 | 556.1544 | 1.6029 | 15.088 | 0.90397 | 90.3968 | -50 | -50 | 0.37313
| 93 | 0.93 |  | 15.252 | 9.8736 | 16.8759 | 26.7494 | 0.63087 | 20.841 | 15.252 | 1.2708 | 16.4 |  | 25.6671 | 16.4 | 5.0389 | 6.1241 | 3.583 | 350 | 100.9372 | 1.4831 | 1.0546 | 0.27372 | 0.9481 | 1471.3643 | 0.22122 | 2.7338 | 5.0389 | 3.9449 | 930 | 100.9372 | 930 | 100.9372 | 9.9071 | 6.1241 | 3.783 |  | 0.61815 | 15.3771 | 0.96205 | 15.9837 | 34.7282 | 4.8698 | 2.2873 | 1.7977 | 0.10463 | 0.2551 | 0.012617 | 0.0072224 | 0.0044431 | 17.0603 | 0.40528 | 405.2795 | 0.651 |  |  | 651 | 0.15695 | 0.096953 | 0.2917 |  | 0.012814 | 558.4204 | 1.5934 | 15.252 | 0.90541 | 90.5409 | -50 | -50 | 0.36777 | 93 | 0.93 | 15.252 | 10 | 16.8 | 26.8 | 0.62687 | 20.9739 | 15.252 | 1.2789 | 16.4 |  | 25.9938 | 16.4 | 4.8661 | 5.8393 | 3.4758 | 350 | 107.3522 | 1.4925 | 1.0661 | 0.27846 | 0.95238 | 1464.75 | 0.22222 | 2.7276 | 4.8661 | 3.8169 | 930 | 107.3522 | 930 | 107.3522 | 9.3151 | 5.8393 | 3.4758 |  | 0.62687 | 15.252 | 0.90786 | 16.8 | 33.1133 | 4.4177 | 2.2244 | 1.7161 | 0.098957 | 0.28 | 0.013419 | 0.0077105 | 0.0045 | 17.919 |  | 404.5868 | 0.651 |  |  | 651 | 0.14844 | 0.088355 | 0.31186 |  | 0.01271 | 561.356 | 1.6169 | 15.252 | 0.90415 | 90.4147 | -50 | -50 | 0.37313
| 94 | 0.94 |  | 15.416 | 9.8722 | 16.8767 | 26.7489 | 0.63091 | 20.8396 | 15.416 | 1.2707 | 16.4 |  | 30.2255 | 16.4 | 5.0937 | 6.1915 | 3.6218 | 350 | 99.8669 | 1.483 | 1.0545 | 0.27367 | 0.94805 | 1487.2563 | 0.22121 | 2.7485 | 5.0937 | 3.9854 | 940 | 99.8669 | 940 | 99.8669 | 10.0133 | 6.1915 | 3.8218 |  | 0.61833 | 15.5466 | 0.97206 | 15.9935 | 35.488 | 4.9733 | 2.3125 | 1.8168 | 0.10695 | 0.25513 | 0.012483 | 0.0071455 | 0.0044425 | 16.9259 | 0.40848 | 408.4839 | 0.658 |  |  | 658 | 0.16043 | 0.099027 | 0.29181 |  | 0.012955 | 564.2211 | 1.6084 | 15.416 | 0.90553 | 90.5525 | -50 | -50 | 0.36782 | 94 | 0.94 | 15.416 | 10 | 16.8 | 26.8 | 0.62687 | 20.9739 | 15.416 | 1.2789 | 16.4 |  | 25.6148 | 16.4 | 4.9184 | 5.9021 | 3.5132 | 350 | 106.2102 | 1.4925 | 1.0661 | 0.27846 | 0.95238 | 1480.5 | 0.22222 | 2.7423 | 4.9184 | 3.8556 | 940 | 106.2102 | 940 | 106.2102 | 9.4153 | 5.9021 | 3.5132 |  | 0.62687 | 15.416 | 0.91762 | 16.8 | 33.8293 | 4.5133 | 2.2483 | 1.7346 | 0.1011 | 0.28 | 0.013276 | 0.0076284 | 0.0045 | 17.7763 |  | 406.5016 | 0.658 |  |  | 658 | 0.15165 | 0.090265 | 0.31186 |  | 0.012847 | 566.6123 | 1.6311 | 15.416 | 0.90432 | 90.4317 | -50 | -50 | 0.37313
| 95 | 0.95 |  | 15.58 | 9.8709 | 16.8775 | 26.7484 | 0.63096 | 20.8382 | 15.58 | 1.2706 | 16.4 |  | 24.9197 | 16.4 | 5.1485 | 6.259 | 3.6606 | 350 | 98.8186 | 1.4829 | 1.0544 | 0.27362 | 0.94801 | 1503.1498 | 0.2212 | 2.7632 | 5.1485 | 4.026 | 950 | 98.8186 | 950 | 98.8186 | 10.1195 | 6.259 | 3.8606 |  | 0.6185 | 15.7161 | 0.98206 | 16.0031 | 36.2562 | 5.0779 | 2.3377 | 1.836 | 0.1093 | 0.25516 | 0.012352 | 0.0070702 | 0.0044419 | 16.7942 | 0.41173 | 411.7289 | 0.665 |  |  | 665 | 0.16394 | 0.10112 | 0.29192 |  | 0.013097 | 570.0798 | 1.6234 | 15.58 | 0.90563 | 90.5635 | -50 | -50 | 0.36788 | 95 | 0.95 | 15.58 | 10 | 16.8 | 26.8 | 0.62687 | 20.9739 | 15.58 | 1.2789 | 16.4 |  | 25.2437 | 16.4 | 4.9708 | 5.9649 | 3.5505 | 350 | 105.0922 | 1.4925 | 1.0661 | 0.27846 | 0.95238 | 1496.25 | 0.22222 | 2.7568 | 4.9708 | 3.8944 | 950 | 105.0922 | 950 | 105.0922 | 9.5155 | 5.9649 | 3.5505 |  | 0.62687 | 15.58 | 0.92738 | 16.8 | 34.5529 | 4.6098 | 2.2722 | 1.7531 | 0.10326 | 0.28 | 0.013137 | 0.0075481 | 0.0045 | 17.6365 |  | 408.444 | 0.665 |  |  | 665 | 0.15489 | 0.092196 | 0.31186 |  | 0.012983 | 571.9234 | 1.6454 | 15.58 | 0.90448 | 90.448 | -50 | -50 | 0.37313
| 96 | 0.96 |  | 15.744 | 9.8695 | 16.8783 | 26.7478 | 0.631 | 20.8368 | 15.744 | 1.2705 | 16.4 |  | 24.5579 | 16.4 | 5.2033 | 6.3264 | 3.6994 | 350 | 97.7918 | 1.4828 | 1.0542 | 0.27357 | 0.94796 | 1519.0447 | 0.22119 | 2.7777 | 5.2033 | 4.0666 | 960 | 97.7918 | 960 | 97.7918 | 10.2258 | 6.3264 | 3.8994 |  | 0.61867 | 15.8856 | 0.99207 | 16.0126 | 37.0328 | 5.1836 | 2.3629 | 1.8551 | 0.11167 | 0.25519 | 0.012224 | 0.0069965 | 0.0044413 | 16.6653 | 0.41501 | 415.0149 | 0.672 |  |  | 672 | 0.1675 | 0.10324 | 0.29202 |  | 0.013238 | 575.9966 | 1.6385 | 15.744 | 0.90574 | 90.5738 | -50 | -50 | 0.36793 | 96 | 0.96 | 15.744 | 10 | 16.8 | 26.8 | 0.62687 | 20.9739 | 15.744 | 1.2789 | 16.4 |  | 24.8804 | 16.4 | 5.0231 | 6.0277 | 3.5879 | 350 | 103.9974 | 1.4925 | 1.0661 | 0.27846 | 0.95238 | 1512 | 0.22222 | 2.7713 | 5.0231 | 3.9331 | 960 | 103.9974 | 960 | 103.9974 | 9.6156 | 6.0277 | 3.5879 |  | 0.62687 | 15.744 | 0.93714 | 16.8 | 35.2841 | 4.7073 | 2.2961 | 1.7715 | 0.10544 | 0.28 | 0.013 | 0.0074695 | 0.0045 | 17.4997 |  | 410.4138 | 0.672 |  |  | 672 | 0.15817 | 0.094147 | 0.31186 |  | 0.01312 | 577.2892 | 1.6597 | 15.744 | 0.90464 | 90.4635 | -50 | -50 | 0.37313
| 97 | 0.97 |  | 15.908 | 9.8682 | 16.8791 | 26.7473 | 0.63104 | 20.8354 | 15.908 | 1.2704 | 16.4 |  | 24.2036 | 16.4 | 5.2581 | 6.3939 | 3.7382 | 350 | 96.7857 | 1.4827 | 1.0541 | 0.27352 | 0.94792 | 1534.9412 | 0.22118 | 2.7922 | 5.2581 | 4.1072 | 970 | 96.7857 | 970 | 96.7857 | 10.3321 | 6.3939 | 3.9382 |  | 0.61884 | 16.0551 | 1.0021 | 16.0219 | 37.8178 | 5.2904 | 2.3881 | 1.8742 | 0.11406 | 0.25522 | 0.012098 | 0.0069242 | 0.0044407 | 16.5389 | 0.41834 | 418.3419 | 0.679 |  |  | 679 | 0.17109 | 0.10538 | 0.29212 |  | 0.013379 | 581.9717 | 1.6537 | 15.908 | 0.90583 | 90.5834 | -50 | -50 | 0.36799 | 97 | 0.97 | 15.908 | 10 | 16.8 | 26.8 | 0.62687 | 20.9739 | 15.908 | 1.2789 | 16.4 |  | 24.5247 | 16.4 | 5.0754 | 6.0905 | 3.6253 | 350 | 102.9253 | 1.4925 | 1.0661 | 0.27846 | 0.95238 | 1527.75 | 0.22222 | 2.7857 | 5.0754 | 3.9719 | 970 | 102.9253 | 970 | 102.9253 | 9.7158 | 6.0905 | 3.6253 |  | 0.62687 | 15.908 | 0.9469 | 16.8 | 36.023 | 4.8059 | 2.3201 | 1.79 | 0.10765 | 0.28 | 0.012866 | 0.0073925 | 0.0045 | 17.3657 |  | 412.411 | 0.679 |  |  | 679 | 0.16148 | 0.096119 | 0.31186 |  | 0.013257 | 582.7098 | 1.6741 | 15.908 | 0.90478 | 90.4783 | -50 | -50 | 0.37313
| 98 | 0.98 |  | 16.072 | 9.8669 | 16.8799 | 26.7467 | 0.63109 | 20.8339 | 16.072 | 1.2704 | 16.4 |  | 23.8566 | 16.4 | 5.3129 | 6.4615 | 3.777 | 350 | 95.7997 | 1.4826 | 1.054 | 0.27347 | 0.94787 | 1550.8392 | 0.22117 | 2.8066 | 5.3129 | 4.1478 | 980 | 95.7997 | 980 | 95.7997 | 10.4384 | 6.4615 | 3.977 |  | 0.61901 | 16.2247 | 1.0121 | 16.031 | 38.6113 | 5.3983 | 2.4133 | 1.8933 | 0.11648 | 0.25525 | 0.011975 | 0.0068534 | 0.0044401 | 16.4151 | 0.42171 | 421.71 | 0.686 |  |  | 686 | 0.17473 | 0.10754 | 0.29222 |  | 0.013521 | 588.0053 | 1.669 | 16.072 | 0.90592 | 90.5924 | -50 | -50 | 0.36804 | 98 | 0.98 | 16.072 | 10 | 16.8 | 26.8 | 0.62687 | 20.9739 | 16.072 | 1.2789 | 16.4 |  | 24.1764 | 16.4 | 5.1277 | 6.1533 | 3.6627 | 350 | 101.875 | 1.4925 | 1.0661 | 0.27846 | 0.95238 | 1543.5 | 0.22222 | 2.8 | 5.1277 | 4.0107 | 980 | 101.875 | 980 | 101.875 | 9.8159 | 6.1533 | 3.6627 |  | 0.62687 | 16.072 | 0.95667 | 16.8 | 36.7696 | 4.9055 | 2.344 | 1.8084 | 0.10988 | 0.28 | 0.012734 | 0.0073171 | 0.0045 | 17.2344 |  | 414.4354 | 0.686 |  |  | 686 | 0.16483 | 0.098111 | 0.31186 |  | 0.013393 | 588.1851 | 1.6886 | 16.072 | 0.90492 | 90.4923 | -50 | -50 | 0.37313
| 99 | 0.99 |  | 16.236 | 9.8655 | 16.8807 | 26.7462 | 0.63113 | 20.8325 | 16.236 | 1.2703 | 16.4 |  | 23.5167 | 16.4 | 5.3677 | 6.5291 | 3.8158 | 350 | 94.8333 | 1.4825 | 1.0539 | 0.27342 | 0.94783 | 1566.7387 | 0.22116 | 2.821 | 5.3677 | 4.1884 | 990 | 94.8333 | 990 | 94.8333 | 10.5448 | 6.5291 | 4.0158 |  | 0.61917 | 16.3942 | 1.0221 | 16.04 | 39.4132 | 5.5074 | 2.4386 | 1.9125 | 0.11893 | 0.25528 | 0.011854 | 0.006784 | 0.0044395 | 16.2936 | 0.42512 | 425.1195 | 0.693 |  |  | 693 | 0.1784 | 0.10973 | 0.29231 |  | 0.013662 | 594.0975 | 1.6844 | 16.236 | 0.90601 | 90.6007 | -50 | -50 | 0.36809 | 99 | 0.99 | 16.236 | 10 | 16.8 | 26.8 | 0.62687 | 20.9739 | 16.236 | 1.2789 | 16.4 |  | 23.8351 | 16.4 | 5.1801 | 6.2161 | 3.7 | 350 | 100.846 | 1.4925 | 1.0661 | 0.27846 | 0.95238 | 1559.25 | 0.22222 | 2.8142 | 5.1801 | 4.0494 | 990 | 100.846 | 990 | 100.846 | 9.9161 | 6.2161 | 3.7 |  | 0.62687 | 16.236 | 0.96643 | 16.8 | 37.5238 | 5.0062 | 2.3679 | 1.8269 | 0.11214 | 0.28 | 0.012606 | 0.0072432 | 0.0045 | 17.1058 |  | 416.4868 | 0.693 |  |  | 693 | 0.16821 | 0.10012 | 0.31186 |  | 0.01353 | 593.7152 | 1.7032 | 16.236 | 0.90506 | 90.5057 | -50 | -50 | 0.37313
| 100 | 1 |  | 16.4 | 9.8642 | 16.8815 | 26.7457 | 0.63117 | 20.8311 | 16.4 | 1.2702 | 16.4 |  | 23.1837 | 16.4 | 5.4226 | 6.5967 | 3.8546 | 350 | 93.8858 | 1.4824 | 1.0538 | 0.27337 | 0.94778 | 1582.6397 | 0.22115 | 2.8353 | 5.4226 | 4.2291 | 1000 | 93.8858 | 1000 | 93.8858 | 10.6512 | 6.5967 | 4.0546 |  | 0.61933 | 16.5638 | 1.0321 | 16.0488 | 40.2236 | 5.6175 | 2.4638 | 1.9316 | 0.12141 | 0.25531 | 0.011736 | 0.0067159 | 0.0044389 | 16.1746 | 0.42857 | 428.5704 | 0.7 |  |  | 700 | 0.18211 | 0.11193 | 0.2924 |  | 0.013803 | 600.2483 | 1.6999 | 16.4 | 0.90608 | 90.6085 | -50 | -50 | 0.36814 | 100 | 1 | 16.4 | 10 | 16.8 | 26.8 | 0.62687 | 20.9739 | 16.4 | 1.2789 | 16.4 |  | 23.5007 | 16.4 | 5.2324 | 6.2789 | 3.7374 | 350 | 99.8375 | 1.4925 | 1.0661 | 0.27846 | 0.95238 | 1575 | 0.22222 | 2.8284 | 5.2324 | 4.0882 | 1000 | 99.8375 | 1000 | 99.8375 | 10.0163 | 6.2789 | 3.7374 |  | 0.62687 | 16.4 | 0.97619 | 16.8 | 38.2857 | 5.1078 | 2.3918 | 1.8453 | 0.11441 | 0.28 | 0.01248 | 0.0071707 | 0.0045 | 16.9797 |  | 418.5652 | 0.7 |  |  | 700 | 0.17162 | 0.10216 | 0.31186 |  | 0.013667 | 599.3001 | 1.7179 | 16.4 | 0.90518 | 90.5184 | -50 | -50 | 0.37313
-50
| 110 | 1.2789 |  | 20.9739 | 9.8263 | 16.5287 | 26.7305 | 0.63237 | 20.7907 | 20.4936 | 1.2677 | 16.2568 |  | 16.0245 | 16.0245 | 6.6667 | 8.1414 | 4.8401 | 350 | 75.864 | 1.4673 | 1.0653 | 0.27354 | 0.96801 | 1981.7282 | 0.22587 | 3.1727 | 6.6667 | 5.1506 | 1278.8944 | 75.864 |  |  | 13.1815 | 8.1414 | 5.0401 |  | 0.61764 | 20.2304 | 1.2745 | 15.8728 | 63.4878 | 8.9649 | 3.0249 | 2.38 | 0.183 | 0.25349 | 0.009483 | 0.0054206 | 0.0044218 | 13.9048 | 0.51366 | 513.6565 | 0.89523 |  |  | 895.2261 | 0.27451 | 0.16994 | 0.28763 |  | 0.016859 | 748.931 | 2.1 | 20.4936 | 0.90705 | 90.7054 | 75.864 | 18.8583 | 0.36814 | 100 | 1 | 16.4 | 10 | 16.8 | 26.8 | 0.62687 | 20.9739 | 16.4 | 1.2789 | 16.4 |  | 23.5007 | 16.4 | 5.2324 | 6.2789 | 3.7374 | 350 | 99.8375 | 1.4925 | 1.0661 | 0.27846 | 0.95238 | 1575 | 0.22222 | 2.8284 | 5.2324 | 4.0882 | 1000 | 99.8375 | 1000 | 99.8375 | 10.0163 | 6.2789 | 3.7374 |  | 0.62687 | 16.4 | 0.97619 | 16.8 | 38.2857 | 5.1078 | 2.3918 | 1.8453 | 0.11441 | 0.28 | 0.01248 | 0.0071707 | 0.0045 | 16.9797 |  | 418.5652 | 0.7 |  |  | 700 | 0.17162 | 0.10216 | 0.31186 |  | 0.013667 | 599.3001 | 1.7179 | 16.4 | 0.90518 | 90.5184 | -50 | -50 | 0.37313
| VIN-max | [69 empty] | VIN-max
| Step | Iout (A) |  | Pout (W) | Vin (V) | Vout-Reflected (V) | Vsw-max (V) | Duty Cycle | Pout-max (W) | Pout-actual (W) | Iout-max (A) | Vout-actual (V) | Iout-actual | Vout-calc? | Vout-actual -? | Isw (A) | Ton-BCM (µs) | Toff-BCM (µs) | Fsw-max-BCM (kHz) | Fsw-BCM (kHz) | Ipri-min-BCM (A) | Toff-min-BCM (µs) | Iout-min-BCM (A) | Toff-FFB (µs) | Fsw-FFM (kHz) | Iout-max-FFB (A) | Ipri-DCM (A) | Ipri (A) | COMP (V) | Iout (mA) | Fsw (kHz) | Iout (mA) | Fsw (kHz) | Tsw (µs) | Ton (µs) | Toff (µs) | Ton-diode (µs) | Duty Cycle | Pout actual (W) | Iout actual (A) | Vout actual (V) | Cout (µF) for 1% ripple | Cin (µF) for 5% ripple | Ipri-rms (A) | Isec-rms (A) | P-FET-Cond (W) | P-FET-Sw (W) | P-FET-Qg (W) | P-FET-Coss (W) | P-IQ (W) | P-IC-Total | P-FET-Total (W) | P-IC-Total (mW) | P-Diode-Cond (W) | P-Diode-Leak (W) | P-Diode-Snubber (W) | P-Diode-Total (W) | PCu-pri (W) | PCu-sec (W) | Core Loss (W) | P-Transforer (W) | P-LeakL-Clamp/Snub (W) | P-Trans-Total (mW) | P-Loss-Total (W) | Pout (W) | Efficiency | Efficiency (%) | Check Fsw at Iout-max | Check Pout-max at Iout-max | calculated D' based on raw calculation | Step | Iout (A) | Pout (W) | Vin (V) | Vout-Reflected (V) | Vsw-max (V) | Duty Cycle | Pout-max (W) | Pout-actual (W) | Iout-max (A) | Vout-actual (V) | Iout-actual | Vout-calc? | Vout-actual -? | Isw (A) | Ton-BCM (µs) | Toff-BCM (µs) | Fsw-max-BCM (kHz) | Fsw-BCM (kHz) | Ipri-min-BCM (A) | Toff-min-BCM (µs) | Iout-min-BCM (A) | Toff-FFB (µs) | Fsw-FFM (kHz) | Iout-max-FFB (A) | Ipri-DCM (A) | Ipri (A) | COMP (V) | Iout (mA) | Fsw (kHz) | Iout (mA) | Fsw (kHz) | Tsw (µs) | Ton (µs) | Toff (µs) | Ton-diode (µs) | Duty Cycle | Pout actual (W) | Iout actual (A) | Vout actual (V) | Cout (µF) for 1% ripple | Cin (µF) for 5% ripple | Ipri-rms (A) | Isec-rms (A) | P-FET-Cond (W) | P-FET-Sw (W) | P-FET-Qg (W) | P-FET-Coss (W) | P-IQ (W) | P-IC-Total | P-FET-Total (W) | P-IC-Total (mW) | P-Diode-Cond (W) | P-Diode-Leak (W) | P-Diode-Snubber (W) | P-Diode-Total (W) | PCu-pri (W) | PCu-sec (W) | Core Loss (W) | P-Transforer (W) | P-LeakL-Clamp/Snub (W) | P-Trans-Total (mW) | P-Loss-Total (W) | Pout (W) | Efficiency | Efficiency (%) | Check Fsw at Iout-max | Check Pout-max at Iout-max | secondaryt conduction time
| 0.1 | 1e-09 |  | 1.64e-08 | 36 | 16.8 | 52.8 | 0.31818 | 38.6973 | 1.64e-08 | 2.3596 | 16.4 |  | 119999960192.2748 | 16.4 | 2.8635e-09 | 9.545e-10 | 2.0454e-09 | 350 | 350 | 2.7273 | 1.9481 | 0.92975 | 0.95238 | 12 | 0.22222 | 8.9443e-05 | 1.3333 | 1.0069 | 1e-06 | 12 | 1e-06 | 12 | 83.3333 | 0.44444 | 82.8889 |  | 0.0053333 | 0.128 | 0.66311 | 0.19303 | 2.71e-09 | 3.1467e-08 | 0.056218 | 0.76774 | 6.321e-05 | 0.01584 | 0.0015 | 0.0033454 | 0.0162 | 17.7 | 0.019266 | 19.266 | 7e-10 |  |  | 7e-07 | 9.4815e-05 | 0.017683 | 5.12e-05 |  | 0.00010667 | 17.9356 | 0.054884 | 1.64e-08 | 2.9881e-07 | 2.9881e-05 | -50 | -50 | 4.1906e-06 | 0.1 | 1e-09 | 1.64e-08 | 36 | 16.8 | 52.8 | 0.31818 | 38.6973 | 1.64e-08 | 2.3596 | 16.4 |  | 119999999964 | 16.4 | 2.8635e-09 | 9.545e-10 | 2.0454e-09 | 350 | 350 | 2.7273 | 1.9481 | 0.92975 | 0.95238 | 12 | 0.22222 | 8.9443e-05 | 1.3333 | 1.0069 | 1e-06 | 12 | 1e-06 | 12 | 83.3333 | 0.44444 | 82.8889 |  | 0.0053333 | 0.128 | 0.66311 | 0.19303 | 2.71e-09 | 3.1467e-08 | 0.056218 | 0.76774 | 6.321e-05 | 0.016896 | 0.0015 | 0.0033454 | 0.0162 | 17.7 |  | 38.0046 | 7e-10 |  |  | 7e-07 | 9.4815e-05 | 0.017683 | 5.12e-05 |  | 0.00010667 | 17.9356 | 0.05594 | 1.64e-08 | 2.9317e-07 | 2.9317e-05 | -50 | -50 | 4.1404e-06
| 1 | 0.01 |  | 0.164 | 35.9671 | 16.8198 | 52.7868 | 0.31864 | 38.7174 | 0.164 | 2.3608 | 16.4 |  | 11953.0561 | 16.4 | 0.02862 | 0.0095488 | 0.020419 | 350 | 350 | 2.7287 | 1.9468 | 0.92961 | 0.95126 | 15.7685 | 0.22196 | 0.28301 | 1.3333 | 1.009 | 10 | 15.7685 | 10 | 15.7685 | 63.4175 | 0.44485 | 62.9726 |  | 0.0070147 | 0.1682 | 0.66199 | 0.25408 | 0.027125 | 0.23928 | 0.064473 | 0.7671 | 8.3137e-05 | 0.020809 | 0.0019711 | 0.0043938 | 0.016185 | 18.1562 | 0.025309 | 25.3092 | 0.007 |  |  | 7 | 0.0001247 | 0.017653 | 0.00010134 |  | 0.00014016 | 18.0193 | 0.068462 | 0.164 | 0.70549 | 70.5492 | -50 | -50 | 0.015182 | 1 | 0.01 | 0.164 | 36 | 16.8 | 52.8 | 0.31818 | 38.6973 | 0.164 | 2.3596 | 16.4 |  | 11964.0012 | 16.4 | 0.028635 | 0.009545 | 0.020454 | 350 | 350 | 2.7273 | 1.9481 | 0.92975 | 0.95238 | 15.75 | 0.22222 | 0.28284 | 1.3333 | 1.009 | 10 | 15.75 | 10 | 15.75 | 63.4921 | 0.44444 | 63.0476 |  | 0.007 | 0.168 | 0.662 | 0.25378 | 0.0271 | 0.23935 | 0.064406 | 0.7671 | 8.2963e-05 | 0.022176 | 0.0019687 | 0.0043908 | 0.0162 | 18.1687 |  | 44.8186 | 0.007 |  |  | 7 | 0.00012444 | 0.017653 | 0.00010105 |  | 0.00014 | 18.0188 | 0.069837 | 0.164 | 0.70134 | 70.1342 | -50 | -50 | 0.015
| 2 | 0.02 |  | 0.328 | 35.9671 | 16.8198 | 52.7868 | 0.31864 | 38.7174 | 0.328 | 2.3608 | 16.4 |  | 5958.5463 | 16.4 | 0.05724 | 0.019098 | 0.040838 | 350 | 350 | 2.7287 | 1.9468 | 0.92961 | 0.95126 | 31.5371 | 0.22196 | 0.40024 | 1.3333 | 1.018 | 20 | 31.5371 | 20 | 31.5371 | 31.7087 | 0.44485 | 31.2639 |  | 0.014029 | 0.3364 | 0.65731 | 0.51177 | 0.05425 | 0.23759 | 0.091179 | 0.76438 | 0.00016627 | 0.041619 | 0.0039421 | 0.0087876 | 0.016185 | 20.1273 | 0.050619 | 50.6193 | 0.014 |  |  | 14 | 0.00024941 | 0.017528 | 0.00057328 |  | 0.00028033 | 18.6314 | 0.10333 | 0.328 | 0.76044 | 76.0437 | -50 | -50 | 0.030364 | 2 | 0.02 | 0.328 | 36 | 16.8 | 52.8 | 0.31818 | 38.6973 | 0.328 | 2.3596 | 16.4 |  | 5964.0024 | 16.4 | 0.05727 | 0.01909 | 0.040907 | 350 | 350 | 2.7273 | 1.9481 | 0.92975 | 0.95238 | 31.5 | 0.22222 | 0.4 | 1.3333 | 1.018 | 20 | 31.5 | 20 | 31.5 | 31.746 | 0.44444 | 31.3016 |  | 0.014 | 0.336 | 0.65733 | 0.51116 | 0.054201 | 0.23766 | 0.091084 | 0.76439 | 0.00016593 | 0.044352 | 0.0039375 | 0.0087817 | 0.0162 | 20.1375 |  | 73.4371 | 0.014 |  |  | 14 | 0.00024889 | 0.017529 | 0.0005716 |  | 0.00028 | 18.6294 | 0.10607 | 0.328 | 0.75564 | 75.5645 | -50 | -50 | 0.03
| 3 | 0.03 |  | 0.492 | 35.9671 | 16.8198 | 52.7868 | 0.31864 | 38.7174 | 0.492 | 2.3608 | 16.4 |  | 3960.3772 | 16.4 | 0.08586 | 0.028646 | 0.061257 | 350 | 350 | 2.7287 | 1.9468 | 0.92961 | 0.95126 | 47.3056 | 0.22196 | 0.49019 | 1.3333 | 1.027 | 30 | 47.3056 | 30 | 47.3056 | 21.1392 | 0.44485 | 20.6943 |  | 0.021044 | 0.50459 | 0.65264 | 0.77316 | 0.081375 | 0.2359 | 0.11167 | 0.76166 | 0.00024941 | 0.062428 | 0.0059132 | 0.013181 | 0.016185 | 22.0984 | 0.07593 | 75.9305 | 0.021 |  |  | 21 | 0.00037411 | 0.017404 | 0.0015798 |  | 0.00042049 | 19.7781 | 0.13874 | 0.492 | 0.78004 | 78.0042 | -50 | -50 | 0.045545 | 3 | 0.03 | 0.492 | 36 | 16.8 | 52.8 | 0.31818 | 38.6973 | 0.492 | 2.3596 | 16.4 |  | 3964.0036 | 16.4 | 0.085905 | 0.028635 | 0.061361 | 350 | 350 | 2.7273 | 1.9481 | 0.92975 | 0.95238 | 47.25 | 0.22222 | 0.4899 | 1.3333 | 1.027 | 30 | 47.25 | 30 | 47.25 | 21.164 | 0.44444 | 20.7196 |  | 0.021 | 0.504 | 0.65267 | 0.77222 | 0.081301 | 0.23597 | 0.11155 | 0.76167 | 0.00024889 | 0.066528 | 0.0059062 | 0.013173 | 0.0162 | 22.1062 |  | 102.0557 | 0.021 |  |  | 21 | 0.00037333 | 0.017404 | 0.0015751 |  | 0.00042 | 19.7729 | 0.14283 | 0.492 | 0.77501 | 77.5012 | -50 | -50 | 0.045
| 4 | 0.04 |  | 0.656 | 35.9671 | 16.8198 | 52.7868 | 0.31864 | 38.7174 | 0.656 | 2.3608 | 16.4 |  | 2961.2933 | 16.4 | 0.11448 | 0.038195 | 0.081675 | 350 | 350 | 2.7287 | 1.9468 | 0.92961 | 0.95126 | 63.0741 | 0.22196 | 0.56602 | 1.3333 | 1.036 | 40 | 63.0741 | 40 | 63.0741 | 15.8544 | 0.44485 | 15.4095 |  | 0.028059 | 0.67279 | 0.64796 | 1.0383 | 0.1085 | 0.23421 | 0.12895 | 0.75892 | 0.00033255 | 0.083237 | 0.0078843 | 0.017575 | 0.016185 | 24.0694 | 0.10124 | 101.2427 | 0.028 |  |  | 28 | 0.00049882 | 0.017279 | 0.003243 |  | 0.00056066 | 21.5814 | 0.1748 | 0.656 | 0.7896 | 78.9604 | -50 | -50 | 0.060727 | 4 | 0.04 | 0.656 | 36 | 16.8 | 52.8 | 0.31818 | 38.6973 | 0.656 | 2.3596 | 16.4 |  | 2964.0049 | 16.4 | 0.11454 | 0.03818 | 0.081814 | 350 | 350 | 2.7273 | 1.9481 | 0.92975 | 0.95238 | 63 | 0.22222 | 0.56569 | 1.3333 | 1.036 | 40 | 63 | 40 | 63 | 15.873 | 0.44444 | 15.4286 |  | 0.028 | 0.672 | 0.648 | 1.037 | 0.1084 | 0.23429 | 0.12881 | 0.75895 | 0.00033185 | 0.088704 | 0.007875 | 0.017563 | 0.0162 | 24.075 |  | 130.6742 | 0.028 |  |  | 28 | 0.00049778 | 0.01728 | 0.0032335 |  | 0.00056 | 21.5712 | 0.18025 | 0.656 | 0.78446 | 78.4459 | -50 | -50 | 0.06
| 5 | 0.05 |  | 0.82 | 35.9671 | 16.8198 | 52.7868 | 0.31864 | 38.7174 | 0.82 | 2.3608 | 16.4 |  | 2361.8434 | 16.4 | 0.1431 | 0.047744 | 0.10209 | 350 | 350 | 2.7287 | 1.9468 | 0.92961 | 0.95126 | 78.8426 | 0.22196 | 0.63283 | 1.3333 | 1.0451 | 50 | 78.8426 | 50 | 78.8426 | 12.6835 | 0.44485 | 12.2386 |  | 0.035073 | 0.84099 | 0.64328 | 1.3073 | 0.13563 | 0.23252 | 0.14417 | 0.75618 | 0.00041568 | 0.10405 | 0.0098553 | 0.021969 | 0.016185 | 26.0405 | 0.12656 | 126.5558 | 0.035 |  |  | 35 | 0.00062352 | 0.017154 | 0.0056653 |  | 0.00070082 | 24.1439 | 0.21162 | 0.82 | 0.79487 | 79.487 | -50 | -50 | 0.075909 | 5 | 0.05 | 0.82 | 36 | 16.8 | 52.8 | 0.31818 | 38.6973 | 0.82 | 2.3596 | 16.4 |  | 2364.0061 | 16.4 | 0.14317 | 0.047725 | 0.10227 | 350 | 350 | 2.7273 | 1.9481 | 0.92975 | 0.95238 | 78.75 | 0.22222 | 0.63246 | 1.3333 | 1.045 | 50 | 78.75 | 50 | 78.75 | 12.6984 | 0.44444 | 12.254 |  | 0.035 | 0.84 | 0.64333 | 1.3057 | 0.1355 | 0.2326 | 0.14402 | 0.75621 | 0.00041481 | 0.11088 | 0.0098437 | 0.021954 | 0.0162 | 26.0437 |  | 159.2928 | 0.035 |  |  | 35 | 0.00062222 | 0.017156 | 0.0056486 |  | 0.0007 | 24.1264 | 0.21842 | 0.82 | 0.78966 | 78.9662 | -50 | -50 | 0.075
| 6 | 0.06 |  | 0.984 | 35.9671 | 16.8198 | 52.7868 | 0.31864 | 38.7174 | 0.984 | 2.3608 | 16.4 |  | 1962.2106 | 16.4 | 0.17172 | 0.057293 | 0.12251 | 350 | 350 | 2.7287 | 1.9468 | 0.92961 | 0.95126 | 94.6112 | 0.22196 | 0.69323 | 1.3333 | 1.0541 | 60 | 94.6112 | 60 | 94.6112 | 10.5696 | 0.44485 | 10.1247 |  | 0.042088 | 1.0092 | 0.63861 | 1.5803 | 0.16275 | 0.23083 | 0.15793 | 0.75343 | 0.00049882 | 0.12486 | 0.011826 | 0.026363 | 0.016185 | 28.0116 | 0.15187 | 151.87 | 0.042 |  |  | 42 | 0.00074823 | 0.01703 | 0.0089366 |  | 0.00084099 | 27.5554 | 0.24928 | 0.984 | 0.79787 | 79.787 | -50 | -50 | 0.091091 | 6 | 0.06 | 0.984 | 36 | 16.8 | 52.8 | 0.31818 | 38.6973 | 0.984 | 2.3596 | 16.4 |  | 1964.0073 | 16.4 | 0.17181 | 0.05727 | 0.12272 | 350 | 350 | 2.7273 | 1.9481 | 0.92975 | 0.95238 | 94.5 | 0.22222 | 0.69282 | 1.3333 | 1.054 | 60 | 94.5 | 60 | 94.5 | 10.582 | 0.44444 | 10.1376 |  | 0.042 | 1.008 | 0.63867 | 1.5783 | 0.1626 | 0.23091 | 0.15776 | 0.75346 | 0.00049778 | 0.13306 | 0.011812 | 0.026345 | 0.0162 | 28.0125 |  | 187.9114 | 0.042 |  |  | 42 | 0.00074667 | 0.017031 | 0.0089104 |  | 0.00084 | 27.5282 | 0.25744 | 0.984 | 0.79263 | 79.2628 | -50 | -50 | 0.09
| 7 | 0.07 |  | 1.148 | 35.9671 | 16.8198 | 52.7868 | 0.31864 | 38.7174 | 1.148 | 2.3608 | 16.4 |  | 1676.7589 | 16.4 | 0.20034 | 0.066841 | 0.14293 | 350 | 350 | 2.7287 | 1.9468 | 0.92961 | 0.95126 | 110.3797 | 0.22196 | 0.74877 | 1.3333 | 1.0631 | 70 | 110.3797 | 70 | 110.3797 | 9.0596 | 0.44485 | 8.6148 |  | 0.049103 | 1.1774 | 0.63393 | 1.8573 | 0.18988 | 0.22914 | 0.17058 | 0.75066 | 0.00058196 | 0.14566 | 0.013797 | 0.030757 | 0.016185 | 29.9826 | 0.17719 | 177.1851 | 0.049 |  |  | 49 | 0.00087293 | 0.016905 | 0.013138 |  | 0.00098115 | 31.8972 | 0.28788 | 1.148 | 0.79951 | 79.9508 | -50 | -50 | 0.10627 | 7 | 0.07 | 1.148 | 36 | 16.8 | 52.8 | 0.31818 | 38.6973 | 1.148 | 2.3596 | 16.4 |  | 1678.2943 | 16.4 | 0.20044 | 0.066815 | 0.14317 | 350 | 350 | 2.7273 | 1.9481 | 0.92975 | 0.95238 | 110.25 | 0.22222 | 0.74833 | 1.3333 | 1.063 | 70 | 110.25 | 70 | 110.25 | 9.0703 | 0.44444 | 8.6259 |  | 0.049 | 1.176 | 0.634 | 1.8549 | 0.1897 | 0.22922 | 0.1704 | 0.7507 | 0.00058074 | 0.15523 | 0.013781 | 0.030736 | 0.0162 | 29.9812 |  | 216.5299 | 0.049 |  |  | 49 | 0.00087111 | 0.016907 | 0.0131 |  | 0.00098 | 31.8575 | 0.29739 | 1.148 | 0.79425 | 79.4251 | -50 | -50 | 0.105
| 8 | 0.08 |  | 1.312 | 35.9671 | 16.8198 | 52.7868 | 0.31864 | 38.7174 | 1.312 | 2.3608 | 16.4 |  | 1462.6705 | 16.4 | 0.22896 | 0.07639 | 0.16335 | 350 | 350 | 2.7287 | 1.9468 | 0.92961 | 0.95126 | 126.1482 | 0.22196 | 0.80047 | 1.3333 | 1.0721 | 80 | 126.1482 | 80 | 126.1482 | 7.9272 | 0.44485 | 7.4823 |  | 0.056117 | 1.3456 | 0.62926 | 2.1384 | 0.217 | 0.22745 | 0.18236 | 0.74789 | 0.00066509 | 0.16647 | 0.015769 | 0.035151 | 0.016185 | 31.9537 | 0.2025 | 202.5013 | 0.056 |  |  | 56 | 0.00099764 | 0.01678 | 0.018345 |  | 0.0011213 | 37.2442 | 0.32749 | 1.312 | 0.80025 | 80.025 | -50 | -50 | 0.12145 | 8 | 0.08 | 1.312 | 36 | 16.8 | 52.8 | 0.31818 | 38.6973 | 1.312 | 2.3596 | 16.4 |  | 1464.0098 | 16.4 | 0.22908 | 0.07636 | 0.16363 | 350 | 350 | 2.7273 | 1.9481 | 0.92975 | 0.95238 | 126 | 0.22222 | 0.8 | 1.3333 | 1.072 | 80 | 126 | 80 | 126 | 7.9365 | 0.44444 | 7.4921 |  | 0.056 | 1.344 | 0.62933 | 2.1356 | 0.2168 | 0.22754 | 0.18217 | 0.74794 | 0.0006637 | 0.17741 | 0.01575 | 0.035127 | 0.0162 | 31.95 |  | 245.1485 | 0.056 |  |  | 56 | 0.00099556 | 0.016782 | 0.018291 |  | 0.00112 | 37.189 | 0.33834 | 1.312 | 0.79499 | 79.4989 | -50 | -50 | 0.12
| 9 | 0.09 |  | 1.476 | 35.9671 | 16.8198 | 52.7868 | 0.31864 | 38.7174 | 1.476 | 2.3608 | 16.4 |  | 1296.1576 | 16.4 | 0.25758 | 0.085939 | 0.18377 | 350 | 350 | 2.7287 | 1.9468 | 0.92961 | 0.95126 | 141.9167 | 0.22196 | 0.84903 | 1.3333 | 1.0811 | 90 | 141.9167 | 90 | 141.9167 | 7.0464 | 0.44485 | 6.6015 |  | 0.063132 | 1.5138 | 0.62458 | 2.4237 | 0.24413 | 0.22576 | 0.19342 | 0.7451 | 0.00074823 | 0.18728 | 0.01774 | 0.039544 | 0.016185 | 33.9248 | 0.22782 | 227.8185 | 0.063 |  |  | 63 | 0.0011223 | 0.016655 | 0.024626 |  | 0.0012615 | 43.6657 | 0.36817 | 1.476 | 0.80036 | 80.0362 | -50 | -50 | 0.13664 | 9 | 0.09 | 1.476 | 36 | 16.8 | 52.8 | 0.31818 | 38.6973 | 1.476 | 2.3596 | 16.4 |  | 1297.3444 | 16.4 | 0.25771 | 0.085905 | 0.18408 | 350 | 350 | 2.7273 | 1.9481 | 0.92975 | 0.95238 | 141.75 | 0.22222 | 0.84853 | 1.3333 | 1.081 | 90 | 141.75 | 90 | 141.75 | 7.0547 | 0.44444 | 6.6102 |  | 0.063 | 1.512 | 0.62467 | 2.4205 | 0.2439 | 0.22585 | 0.19322 | 0.74516 | 0.00074667 | 0.19958 | 0.017719 | 0.039518 | 0.0162 | 33.9187 |  | 273.767 | 0.063 |  |  | 63 | 0.00112 | 0.016658 | 0.024554 |  | 0.00126 | 43.5919 | 0.38036 | 1.476 | 0.7951 | 79.5105 | -50 | -50 | 0.135
| 10 | 0.1 |  | 1.64 | 35.9671 | 16.8198 | 52.7868 | 0.31864 | 38.7174 | 1.64 | 2.3608 | 16.4 |  | 1162.9475 | 16.4 | 0.2862 | 0.095488 | 0.20419 | 350 | 350 | 2.7287 | 1.9468 | 0.92961 | 0.95126 | 157.6853 | 0.22196 | 0.89495 | 1.3333 | 1.0901 | 100 | 157.6853 | 100 | 157.6853 | 6.3417 | 0.44485 | 5.8969 |  | 0.070147 | 1.682 | 0.6199 | 2.7133 | 0.27125 | 0.22407 | 0.20388 | 0.74231 | 0.00083137 | 0.20809 | 0.019711 | 0.043938 | 0.016185 | 35.8958 | 0.25314 | 253.1366 | 0.07 |  |  | 70 | 0.001247 | 0.016531 | 0.032048 |  | 0.0014016 | 51.227 | 0.40998 | 1.64 | 0.80001 | 80.0006 | -50 | -50 | 0.15182 | 10 | 0.1 | 1.64 | 36 | 16.8 | 52.8 | 0.31818 | 38.6973 | 1.64 | 2.3596 | 16.4 |  | 1164.0124 | 16.4 | 0.28635 | 0.09545 | 0.20454 | 350 | 350 | 2.7273 | 1.9481 | 0.92975 | 0.95238 | 157.5 | 0.22222 | 0.89443 | 1.3333 | 1.09 | 100 | 157.5 | 100 | 157.5 | 6.3492 | 0.44444 | 5.9048 |  | 0.07 | 1.68 | 0.62 | 2.7097 | 0.271 | 0.22416 | 0.20367 | 0.74237 | 0.00082963 | 0.22176 | 0.019687 | 0.043908 | 0.0162 | 35.8875 |  | 302.3856 | 0.07 |  |  | 70 | 0.0012444 | 0.016533 | 0.031953 |  | 0.0014 | 51.1313 | 0.42352 | 1.64 | 0.79476 | 79.476 | -50 | -50 | 0.15
| 11 | 0.11 |  | 1.804 | 35.9671 | 16.8198 | 52.7868 | 0.31864 | 38.7174 | 1.804 | 2.3608 | 16.4 |  | 1053.9577 | 16.4 | 0.31482 | 0.10504 | 0.22461 | 350 | 350 | 2.7287 | 1.9468 | 0.92961 | 0.95126 | 173.4538 | 0.22196 | 0.93863 | 1.3333 | 1.0991 | 110 | 173.4538 | 110 | 173.4538 | 5.7652 | 0.44485 | 5.3204 |  | 0.077161 | 1.8502 | 0.61523 | 3.0073 | 0.29838 | 0.22238 | 0.21383 | 0.7395 | 0.0009145 | 0.2289 | 0.021682 | 0.048332 | 0.016185 | 37.8669 | 0.27846 | 278.4558 | 0.077 |  |  | 77 | 0.0013718 | 0.016406 | 0.04067 |  | 0.0015418 | 59.9898 | 0.45301 | 1.804 | 0.79929 | 79.9289 | -50 | -50 | 0.167 | 11 | 0.11 | 1.804 | 36 | 16.8 | 52.8 | 0.31818 | 38.6973 | 1.804 | 2.3596 | 16.4 |  | 1054.9227 | 16.4 | 0.31498 | 0.10499 | 0.22499 | 350 | 350 | 2.7273 | 1.9481 | 0.92975 | 0.95238 | 173.25 | 0.22222 | 0.93808 | 1.3333 | 1.099 | 110 | 173.25 | 110 | 173.25 | 5.772 | 0.44444 | 5.3276 |  | 0.077 | 1.848 | 0.61533 | 3.0033 | 0.2981 | 0.22248 | 0.21361 | 0.73957 | 0.00091259 | 0.24394 | 0.021656 | 0.048299 | 0.0162 | 37.8562 |  | 331.0042 | 0.077 |  |  | 77 | 0.0013689 | 0.016409 | 0.040551 |  | 0.00154 | 59.8686 | 0.46787 | 1.804 | 0.79406 | 79.4059 | -50 | -50 | 0.165
| 12 | 0.12 |  | 1.968 | 35.9671 | 16.8198 | 52.7868 | 0.31864 | 38.7174 | 1.968 | 2.3608 | 16.4 |  | 963.133 | 16.4 | 0.34344 | 0.11459 | 0.24503 | 350 | 350 | 2.7287 | 1.9468 | 0.92961 | 0.95126 | 189.2223 | 0.22196 | 0.98037 | 1.3333 | 1.1081 | 120 | 189.2223 | 120 | 189.2223 | 5.2848 | 0.44485 | 4.8399 |  | 0.084176 | 2.0184 | 0.61055 | 3.3058 | 0.3255 | 0.22069 | 0.22334 | 0.73669 | 0.00099764 | 0.24971 | 0.023653 | 0.052726 | 0.016185 | 39.838 | 0.30378 | 303.776 | 0.084 |  |  | 84 | 0.0014965 | 0.016281 | 0.050553 |  | 0.001682 | 70.0128 | 0.49729 | 1.968 | 0.79828 | 79.8285 | -50 | -50 | 0.18218 | 12 | 0.12 | 1.968 | 36 | 16.8 | 52.8 | 0.31818 | 38.6973 | 1.968 | 2.3596 | 16.4 |  | 964.0149 | 16.4 | 0.34362 | 0.11454 | 0.24544 | 350 | 350 | 2.7273 | 1.9481 | 0.92975 | 0.95238 | 189 | 0.22222 | 0.9798 | 1.3333 | 1.108 | 120 | 189 | 120 | 189 | 5.291 | 0.44444 | 4.8466 |  | 0.084 | 2.016 | 0.61067 | 3.3013 | 0.3252 | 0.22079 | 0.22311 | 0.73676 | 0.00099556 | 0.26611 | 0.023625 | 0.05269 | 0.0162 | 39.825 |  | 359.6227 | 0.084 |  |  | 84 | 0.0014933 | 0.016284 | 0.050405 |  | 0.00168 | 69.8625 | 0.51349 | 1.968 | 0.79307 | 79.3073 | -50 | -50 | 0.18
| 13 | 0.13 |  | 2.132 | 35.9671 | 16.8198 | 52.7868 | 0.31864 | 38.7174 | 2.132 | 2.3608 | 16.4 |  | 886.2816 | 16.4 | 0.37206 | 0.12413 | 0.26545 | 350 | 350 | 2.7287 | 1.9468 | 0.92961 | 0.95126 | 204.9908 | 0.22196 | 1.0204 | 1.3333 | 1.1171 | 130 | 204.9908 | 130 | 204.9908 | 4.8783 | 0.44485 | 4.4334 |  | 0.09119 | 2.1866 | 0.60587 | 3.609 | 0.35263 | 0.219 | 0.23246 | 0.73386 | 0.0010808 | 0.27052 | 0.025624 | 0.05712 | 0.016185 | 41.809 | 0.3291 | 329.0971 | 0.091 |  |  | 91 | 0.0016212 | 0.016157 | 0.061752 |  | 0.0018221 | 81.3522 | 0.54288 | 2.132 | 0.79704 | 79.7044 | -50 | -50 | 0.19736 | 13 | 0.13 | 2.132 | 36 | 16.8 | 52.8 | 0.31818 | 38.6973 | 2.132 | 2.3596 | 16.4 |  | 887.0931 | 16.4 | 0.37225 | 0.12408 | 0.2659 | 350 | 350 | 2.7273 | 1.9481 | 0.92975 | 0.95238 | 204.75 | 0.22222 | 1.0198 | 1.3333 | 1.117 | 130 | 204.75 | 130 | 204.75 | 4.884 | 0.44444 | 4.4396 |  | 0.091 | 2.184 | 0.606 | 3.604 | 0.3523 | 0.2191 | 0.23222 | 0.73394 | 0.0010785 | 0.28829 | 0.025594 | 0.057081 | 0.0162 | 41.7937 |  | 388.2413 | 0.091 |  |  | 91 | 0.0016178 | 0.01616 | 0.061571 |  | 0.00182 | 81.1688 | 0.56041 | 2.132 | 0.79186 | 79.1856 | -50 | -50 | 0.195
| 14 | 0.14 |  | 2.296 | 35.9671 | 16.8198 | 52.7868 | 0.31864 | 38.7174 | 2.296 | 2.3608 | 16.4 |  | 820.4092 | 16.4 | 0.40068 | 0.13368 | 0.28586 | 350 | 350 | 2.7287 | 1.9468 | 0.92961 | 0.95126 | 220.7594 | 0.22196 | 1.0589 | 1.3333 | 1.1261 | 140 | 220.7594 | 140 | 220.7594 | 4.5298 | 0.44485 | 4.085 |  | 0.098205 | 2.3548 | 0.6012 | 3.9168 | 0.37975 | 0.21731 | 0.24124 | 0.73102 | 0.0011639 | 0.29133 | 0.027595 | 0.061513 | 0.016185 | 43.7801 | 0.35442 | 354.4193 | 0.098 |  |  | 98 | 0.0017459 | 0.016032 | 0.074322 |  | 0.0019623 | 94.0616 | 0.58985 | 2.296 | 0.79561 | 79.5606 | -50 | -50 | 0.21255 | 14 | 0.14 | 2.296 | 36 | 16.8 | 52.8 | 0.31818 | 38.6973 | 2.296 | 2.3596 | 16.4 |  | 821.1604 | 16.4 | 0.40089 | 0.13363 | 0.28635 | 350 | 350 | 2.7273 | 1.9481 | 0.92975 | 0.95238 | 220.5 | 0.22222 | 1.0583 | 1.3333 | 1.126 | 140 | 220.5 | 140 | 220.5 | 4.5351 | 0.44444 | 4.0907 |  | 0.098 | 2.352 | 0.60133 | 3.9113 | 0.3794 | 0.21741 | 0.24099 | 0.73111 | 0.0011615 | 0.31046 | 0.027562 | 0.061472 | 0.0162 | 43.7625 |  | 416.8599 | 0.098 |  |  | 98 | 0.0017422 | 0.016036 | 0.074103 |  | 0.00196 | 93.8412 | 0.6087 | 2.296 | 0.79044 | 79.0443 | -50 | -50 | 0.21
| 15 | 0.15 |  | 2.46 | 35.9671 | 16.8198 | 52.7868 | 0.31864 | 38.7174 | 2.46 | 2.3608 | 16.4 |  | 763.3199 | 16.4 | 0.4293 | 0.14323 | 0.30628 | 350 | 350 | 2.7287 | 1.9468 | 0.92961 | 0.95126 | 236.5279 | 0.22196 | 1.0961 | 1.3333 | 1.1352 | 150 | 236.5279 | 150 | 236.5279 | 4.2278 | 0.44485 | 3.783 |  | 0.10522 | 2.523 | 0.59652 | 4.2295 | 0.40688 | 0.21562 | 0.2497 | 0.72818 | 0.001247 | 0.31214 | 0.029566 | 0.065907 | 0.016185 | 45.7512 | 0.37974 | 379.7425 | 0.105 |  |  | 105 | 0.0018706 | 0.015907 | 0.088313 |  | 0.0021025 | 108.1929 | 0.63824 | 2.46 | 0.794 | 79.4 | -50 | -50 | 0.22773 | 15 | 0.15 | 2.46 | 36 | 16.8 | 52.8 | 0.31818 | 38.6973 | 2.46 | 2.3596 | 16.4 |  | 764.0188 | 16.4 | 0.42952 | 0.14317 | 0.3068 | 350 | 350 | 2.7273 | 1.9481 | 0.92975 | 0.95238 | 236.25 | 0.22222 | 1.0954 | 1.3333 | 1.135 | 150 | 236.25 | 150 | 236.25 | 4.2328 | 0.44444 | 3.7884 |  | 0.105 | 2.52 | 0.59667 | 4.2235 | 0.4065 | 0.21573 | 0.24944 | 0.72827 | 0.0012444 | 0.33264 | 0.029531 | 0.065863 | 0.0162 | 45.7312 |  | 445.4784 | 0.105 |  |  | 105 | 0.0018667 | 0.015911 | 0.088053 |  | 0.0021 | 107.9312 | 0.65841 | 2.46 | 0.78886 | 78.8864 | -50 | -50 | 0.225
| 16 | 0.16 |  | 2.624 | 35.9671 | 16.8198 | 52.7868 | 0.31864 | 38.7174 | 2.624 | 2.3608 | 16.4 |  | 713.367 | 16.4 | 0.45792 | 0.15278 | 0.3267 | 350 | 350 | 2.7287 | 1.9468 | 0.92961 | 0.95126 | 252.2964 | 0.22196 | 1.132 | 1.3333 | 1.1442 | 160 | 252.2964 | 160 | 252.2964 | 3.9636 | 0.44485 | 3.5187 |  | 0.11223 | 2.6912 | 0.59184 | 4.5471 | 0.434 | 0.21393 | 0.25789 | 0.72532 | 0.0013302 | 0.33295 | 0.031537 | 0.070301 | 0.016185 | 47.7222 | 0.40507 | 405.0666 | 0.112 |  |  | 112 | 0.0019953 | 0.015782 | 0.10378 |  | 0.0022426 | 123.7958 | 0.6881 | 2.624 | 0.79225 | 79.2247 | -50 | -50 | 0.24291 | 16 | 0.16 | 2.624 | 36 | 16.8 | 52.8 | 0.31818 | 38.6973 | 2.624 | 2.3596 | 16.4 |  | 714.0202 | 16.4 | 0.45816 | 0.15272 | 0.32726 | 350 | 350 | 2.7273 | 1.9481 | 0.92975 | 0.95238 | 252 | 0.22222 | 1.1314 | 1.3333 | 1.144 | 160 | 252 | 160 | 252 | 3.9683 | 0.44444 | 3.5238 |  | 0.112 | 2.688 | 0.592 | 4.5405 | 0.4336 | 0.21404 | 0.25762 | 0.72541 | 0.0013274 | 0.35482 | 0.0315 | 0.070254 | 0.0162 | 47.7 |  | 474.097 | 0.112 |  |  | 112 | 0.0019911 | 0.015787 | 0.10347 |  | 0.00224 | 123.4887 | 0.70959 | 2.624 | 0.78714 | 78.714 | -50 | -50 | 0.24
| 17 | 0.17 |  | 2.788 | 35.9671 | 16.8198 | 52.7868 | 0.31864 | 38.7174 | 2.788 | 2.3608 | 16.4 |  | 669.291 | 16.4 | 0.48654 | 0.16233 | 0.34712 | 350 | 350 | 2.7287 | 1.9468 | 0.92961 | 0.95126 | 268.0649 | 0.22196 | 1.1669 | 1.3333 | 1.1532 | 170 | 268.0649 | 170 | 268.0649 | 3.7304 | 0.44485 | 3.2856 |  | 0.11925 | 2.8594 | 0.58717 | 4.8698 | 0.46113 | 0.21224 | 0.26583 | 0.72244 | 0.0014133 | 0.35376 | 0.033508 | 0.074695 | 0.016185 | 49.6933 | 0.43039 | 430.3918 | 0.119 |  |  | 119 | 0.00212 | 0.015658 | 0.12076 |  | 0.0023828 | 140.9188 | 0.73948 | 2.788 | 0.79037 | 79.0366 | -50 | -50 | 0.25809 | 17 | 0.17 | 2.788 | 36 | 16.8 | 52.8 | 0.31818 | 38.6973 | 2.788 | 2.3596 | 16.4 |  | 669.9038 | 16.4 | 0.48679 | 0.16226 | 0.34771 | 350 | 350 | 2.7273 | 1.9481 | 0.92975 | 0.95238 | 267.75 | 0.22222 | 1.1662 | 1.3333 | 1.153 | 170 | 267.75 | 170 | 267.75 | 3.7348 | 0.44444 | 3.2904 |  | 0.119 | 2.856 | 0.58733 | 4.8627 | 0.4607 | 0.21235 | 0.26555 | 0.72255 | 0.0014104 | 0.37699 | 0.033469 | 0.074644 | 0.0162 | 49.6687 |  | 502.7155 | 0.119 |  |  | 119 | 0.0021156 | 0.015662 | 0.1204 |  | 0.00238 | 140.5617 | 0.76228 | 2.788 | 0.78529 | 78.5291 | -50 | -50 | 0.255
| 18 | 0.18 |  | 2.952 | 35.9671 | 16.8198 | 52.7868 | 0.31864 | 38.7174 | 2.952 | 2.3608 | 16.4 |  | 630.1125 | 16.4 | 0.51516 | 0.17188 | 0.36754 | 350 | 350 | 2.7287 | 1.9468 | 0.92961 | 0.95126 | 283.8335 | 0.22196 | 1.2007 | 1.3333 | 1.1622 | 180 | 283.8335 | 180 | 283.8335 | 3.5232 | 0.44485 | 3.0783 |  | 0.12626 | 3.0276 | 0.58249 | 5.1976 | 0.48825 | 0.21055 | 0.27354 | 0.71956 | 0.0014965 | 0.37457 | 0.035479 | 0.079089 | 0.016185 | 51.6644 | 0.45572 | 455.718 | 0.126 |  |  | 126 | 0.0022447 | 0.015533 | 0.13931 |  | 0.002523 | 159.6087 | 0.79242 | 2.952 | 0.78837 | 78.8372 | -50 | -50 | 0.27327 | 18 | 0.18 | 2.952 | 36 | 16.8 | 52.8 | 0.31818 | 38.6973 | 2.952 | 2.3596 | 16.4 |  | 630.6895 | 16.4 | 0.51543 | 0.17181 | 0.36816 | 350 | 350 | 2.7273 | 1.9481 | 0.92975 | 0.95238 | 283.5 | 0.22222 | 1.2 | 1.3333 | 1.162 | 180 | 283.5 | 180 | 283.5 | 3.5273 | 0.44444 | 3.0829 |  | 0.126 | 3.024 | 0.58267 | 5.1899 | 0.4878 | 0.21066 | 0.27325 | 0.71967 | 0.0014933 | 0.39917 | 0.035437 | 0.079035 | 0.0162 | 51.6375 |  | 531.3341 | 0.126 |  |  | 126 | 0.00224 | 0.015538 | 0.1389 |  | 0.00252 | 159.1969 | 0.81653 | 2.952 | 0.78333 | 78.3329 | -50 | -50 | 0.27
| 19 | 0.19 |  | 3.116 | 35.9671 | 16.8198 | 52.7868 | 0.31864 | 38.7174 | 3.116 | 2.3608 | 16.4 |  | 595.0583 | 16.4 | 0.54378 | 0.18143 | 0.38796 | 350 | 350 | 2.7287 | 1.9468 | 0.92961 | 0.95126 | 299.602 | 0.22196 | 1.2336 | 1.3333 | 1.1712 | 190 | 299.602 | 190 | 299.602 | 3.3378 | 0.44485 | 2.8929 |  | 0.13328 | 3.1958 | 0.57781 | 5.5308 | 0.51538 | 0.20886 | 0.28103 | 0.71667 | 0.0015796 | 0.39538 | 0.03745 | 0.083483 | 0.016185 | 53.6354 | 0.48105 | 481.0451 | 0.133 |  |  | 133 | 0.0023694 | 0.015408 | 0.15947 |  | 0.0026631 | 179.9107 | 0.84698 | 3.116 | 0.78628 | 78.6276 | -50 | -50 | 0.28845 | 19 | 0.19 | 3.116 | 36 | 16.8 | 52.8 | 0.31818 | 38.6973 | 3.116 | 2.3596 | 16.4 |  | 595.6031 | 16.4 | 0.54406 | 0.18135 | 0.38862 | 350 | 350 | 2.7273 | 1.9481 | 0.92975 | 0.95238 | 299.25 | 0.22222 | 1.2329 | 1.3333 | 1.171 | 190 | 299.25 | 190 | 299.25 | 3.3417 | 0.44444 | 2.8972 |  | 0.133 | 3.192 | 0.578 | 5.5225 | 0.51491 | 0.20898 | 0.28074 | 0.71678 | 0.0015763 | 0.42134 | 0.037406 | 0.083426 | 0.0162 | 53.6062 |  | 559.9527 | 0.133 |  |  | 133 | 0.0023644 | 0.015413 | 0.159 |  | 0.00266 | 179.4397 | 0.87239 | 3.116 | 0.78127 | 78.1267 | -50 | -50 | 0.285
| 20 | 0.2 |  | 3.28 | 35.9671 | 16.8198 | 52.7868 | 0.31864 | 38.7174 | 3.28 | 2.3608 | 16.4 |  | 563.5095 | 16.4 | 0.5724 | 0.19098 | 0.40838 | 350 | 350 | 2.7287 | 1.9468 | 0.92961 | 0.95126 | 315.3705 | 0.22196 | 1.2657 | 1.3333 | 1.1802 | 200 | 315.3705 | 200 | 315.3705 | 3.1709 | 0.44485 | 2.726 |  | 0.14029 | 3.364 | 0.57314 | 5.8694 | 0.5425 | 0.20717 | 0.28833 | 0.71376 | 0.0016627 | 0.41619 | 0.039421 | 0.087876 | 0.016185 | 55.6065 | 0.50637 | 506.3733 | 0.14 |  |  | 140 | 0.0024941 | 0.015284 | 0.18129 |  | 0.0028033 | 201.8693 | 0.9032 | 3.28 | 0.78409 | 78.4089 | -50 | -50 | 0.30364 | 20 | 0.2 | 3.28 | 36 | 16.8 | 52.8 | 0.31818 | 38.6973 | 3.28 | 2.3596 | 16.4 |  | 564.0255 | 16.4 | 0.5727 | 0.1909 | 0.40907 | 350 | 350 | 2.7273 | 1.9481 | 0.92975 | 0.95238 | 315 | 0.22222 | 1.2649 | 1.3333 | 1.18 | 200 | 315 | 200 | 315 | 3.1746 | 0.44444 | 2.7302 |  | 0.14 | 3.36 | 0.57333 | 5.8605 | 0.54201 | 0.20729 | 0.28803 | 0.71388 | 0.0016593 | 0.44352 | 0.039375 | 0.087817 | 0.0162 | 55.575 |  | 588.5712 | 0.14 |  |  | 140 | 0.0024889 | 0.015289 | 0.18076 |  | 0.0028 | 201.334 | 0.92991 | 3.28 | 0.77911 | 77.9115 | -50 | -50 | 0.3
| 21 | 0.21 |  | 3.444 | 35.9671 | 16.8198 | 52.7868 | 0.31864 | 38.7174 | 3.444 | 2.3608 | 16.4 |  | 534.9656 | 16.4 | 0.60102 | 0.20052 | 0.4288 | 350 | 350 | 2.7287 | 1.9468 | 0.92961 | 0.95126 | 331.139 | 0.22196 | 1.2969 | 1.3333 | 1.1892 | 210 | 331.139 | 210 | 331.139 | 3.0199 | 0.44485 | 2.575 |  | 0.14731 | 3.5321 | 0.56846 | 6.2135 | 0.56963 | 0.20547 | 0.29545 | 0.71084 | 0.0017459 | 0.43699 | 0.041392 | 0.09227 | 0.016185 | 57.5776 | 0.5317 | 531.7025 | 0.147 |  |  | 147 | 0.0026188 | 0.015159 | 0.20481 |  | 0.0029435 | 225.5273 | 0.96112 | 3.444 | 0.78182 | 78.1818 | -50 | -50 | 0.31882 | 21 | 0.21 | 3.444 | 36 | 16.8 | 52.8 | 0.31818 | 38.6973 | 3.444 | 2.3596 | 16.4 |  | 535.4554 | 16.4 | 0.60133 | 0.20044 | 0.42952 | 350 | 350 | 2.7273 | 1.9481 | 0.92975 | 0.95238 | 330.75 | 0.22222 | 1.2961 | 1.3333 | 1.189 | 210 | 330.75 | 210 | 330.75 | 3.0234 | 0.44444 | 2.579 |  | 0.147 | 3.528 | 0.56867 | 6.204 | 0.56911 | 0.2056 | 0.29515 | 0.71097 | 0.0017422 | 0.4657 | 0.041344 | 0.092208 | 0.0162 | 57.5437 |  | 617.1898 | 0.147 |  |  | 147 | 0.0026133 | 0.015164 | 0.20421 |  | 0.00294 | 224.9228 | 0.98911 | 3.444 | 0.77688 | 77.6881 | -50 | -50 | 0.315
| 22 | 0.22 |  | 3.608 | 35.9671 | 16.8198 | 52.7868 | 0.31864 | 38.7174 | 3.608 | 2.3608 | 16.4 |  | 509.0167 | 16.4 | 0.62964 | 0.21007 | 0.44922 | 350 | 350 | 2.7287 | 1.9468 | 0.92961 | 0.95126 | 346.9076 | 0.22196 | 1.3274 | 1.3333 | 1.1982 | 220 | 346.9076 | 220 | 346.9076 | 2.8826 | 0.44485 | 2.4378 |  | 0.15432 | 3.7003 | 0.56379 | 6.5634 | 0.59675 | 0.20378 | 0.30241 | 0.70791 | 0.001829 | 0.4578 | 0.043363 | 0.096664 | 0.016185 | 59.5486 | 0.55703 | 557.0327 | 0.154 |  |  | 154 | 0.0027435 | 0.015034 | 0.23007 |  | 0.0030836 | 250.9268 | 1.0208 | 3.608 | 0.77947 | 77.9472 | -50 | -50 | 0.334 | 22 | 0.22 | 3.608 | 36 | 16.8 | 52.8 | 0.31818 | 38.6973 | 3.608 | 2.3596 | 16.4 |  | 509.4828 | 16.4 | 0.62997 | 0.20999 | 0.44998 | 350 | 350 | 2.7273 | 1.9481 | 0.92975 | 0.95238 | 346.5 | 0.22222 | 1.3266 | 1.3333 | 1.198 | 220 | 346.5 | 220 | 346.5 | 2.886 | 0.44444 | 2.4416 |  | 0.154 | 3.696 | 0.564 | 6.5532 | 0.59621 | 0.20392 | 0.30209 | 0.70805 | 0.0018252 | 0.48787 | 0.043312 | 0.096599 | 0.0162 | 59.5125 |  | 645.8083 | 0.154 |  |  | 154 | 0.0027378 | 0.01504 | 0.22939 |  | 0.00308 | 250.248 | 1.0501 | 3.608 | 0.77457 | 77.4572 | -50 | -50 | 0.33
| 23 | 0.23 |  | 3.772 | 35.9665 | 16.8201 | 52.7866 | 0.31865 | 38.7177 | 3.772 | 2.3608 | 16.4 |  | 485.3167 | 16.4 | 0.65826 | 0.21962 | 0.46962 | 350 | 350 | 2.7287 | 1.9467 | 0.9296 | 0.95124 | 362.6835 | 0.22196 | 1.3573 | 1.3573 | 1.2177 | 230 | 350 | 230 | 350 | 2.8571 | 0.45285 | 2.4043 |  | 0.1585 | 3.8686 | 0.57108 | 6.7743 | 0.63509 | 0.21013 | 0.31197 | 0.71885 | 0.0019466 | 0.47018 | 0.04375 | 0.097525 | 0.016185 | 59.9349 | 0.57044 | 570.438 | 0.161 |  |  | 161 | 0.0029198 | 0.015502 | 0.24593 |  | 0.0032239 | 267.5759 | 1.0582 | 3.772 | 0.78093 | 78.0927 | -50 | -50 | 0.34323 | 23 | 0.23 | 3.772 | 36 | 16.8 | 52.8 | 0.31818 | 38.6973 | 3.772 | 2.3596 | 16.4 |  | 485.7687 | 16.4 | 0.6586 | 0.21953 | 0.47043 | 350 | 350 | 2.7273 | 1.9481 | 0.92975 | 0.95238 | 362.25 | 0.22222 | 1.3565 | 1.3565 | 1.2171 | 230 | 350 | 230 | 350 | 2.8571 | 0.45216 | 2.405 |  | 0.15825 | 3.864 | 0.5709 | 6.7683 | 0.63412 | 0.20999 | 0.31155 | 0.71852 | 0.0019413 | 0.50135 | 0.04375 | 0.097574 | 0.0162 | 59.95 |  | 660.8155 | 0.161 |  |  | 161 | 0.0029119 | 0.015488 | 0.24556 |  | 0.00322 | 267.1827 | 1.089 | 3.772 | 0.77597 | 77.5972 | -50 | -50 | 0.33912
| 24 | 0.24 |  | 3.936 | 35.9658 | 16.8205 | 52.7863 | 0.31866 | 38.7182 | 3.936 | 2.3609 | 16.4 |  | 463.5899 | 16.4 | 0.68687 | 0.22917 | 0.49002 | 350 | 350 | 2.7287 | 1.9467 | 0.9296 | 0.95122 | 378.4621 | 0.22195 | 1.3865 | 1.3865 | 1.2394 | 240 | 350 | 240 | 350 | 2.8571 | 0.4626 | 2.3945 |  | 0.16191 | 4.0369 | 0.581 | 6.9482 | 0.67698 | 0.21838 | 0.3221 | 0.73283 | 0.002075 | 0.48029 | 0.04375 | 0.097524 | 0.016185 | 59.9346 | 0.58074 | 580.7386 | 0.168 |  |  | 168 | 0.0031125 | 0.016111 | 0.25938 |  | 0.0033641 | 281.9636 | 1.0898 | 3.936 | 0.78316 | 78.316 | -50 | -50 | 0.35061 | 24 | 0.24 | 3.936 | 36 | 16.8 | 52.8 | 0.31818 | 38.6973 | 3.936 | 2.3596 | 16.4 |  | 464.031 | 16.4 | 0.68724 | 0.22908 | 0.49088 | 350 | 350 | 2.7273 | 1.9481 | 0.92975 | 0.95238 | 378 | 0.22222 | 1.3856 | 1.3856 | 1.2387 | 240 | 350 | 240 | 350 | 2.8571 | 0.46188 | 2.3953 |  | 0.16166 | 4.032 | 0.58082 | 6.9419 | 0.67592 | 0.21824 | 0.32165 | 0.73249 | 0.0020692 | 0.51213 | 0.04375 | 0.097574 | 0.0162 | 59.95 |  | 671.7264 | 0.168 |  |  | 168 | 0.0031038 | 0.016096 | 0.25898 |  | 0.00336 | 281.5403 | 1.1213 | 3.936 | 0.77829 | 77.8286 | -50 | -50 | 0.34641
| 25 | 0.25 |  | 4.1 | 35.9651 | 16.821 | 52.786 | 0.31867 | 38.7186 | 4.1 | 2.3609 | 16.4 |  | 443.6016 | 16.4 | 0.71548 | 0.23872 | 0.51042 | 350 | 350 | 2.7287 | 1.9467 | 0.9296 | 0.95119 | 394.2412 | 0.22195 | 1.4151 | 1.4151 | 1.2606 | 250 | 350 | 250 | 350 | 2.8571 | 0.47216 | 2.385 |  | 0.16525 | 4.2052 | 0.59062 | 7.12 | 0.71975 | 0.22657 | 0.33213 | 0.74645 | 0.0022061 | 0.4902 | 0.04375 | 0.097523 | 0.016184 | 59.9343 | 0.59084 | 590.8351 | 0.175 |  |  | 175 | 0.0033092 | 0.016716 | 0.27296 |  | 0.0035044 | 296.4927 | 1.1214 | 4.1 | 0.78524 | 78.5237 | -50 | -50 | 0.35784 | 25 | 0.25 | 4.1 | 36 | 16.8 | 52.8 | 0.31818 | 38.6973 | 4.1 | 2.3596 | 16.4 |  | 444.0324 | 16.4 | 0.71587 | 0.23862 | 0.51134 | 350 | 350 | 2.7273 | 1.9481 | 0.92975 | 0.95238 | 393.75 | 0.22222 | 1.4142 | 1.4142 | 1.2599 | 250 | 350 | 250 | 350 | 2.8571 | 0.4714 | 2.3857 |  | 0.16499 | 4.2 | 0.59044 | 7.1133 | 0.7186 | 0.22642 | 0.33165 | 0.7461 | 0.0021999 | 0.52269 | 0.04375 | 0.097574 | 0.0162 | 59.95 |  | 682.4176 | 0.175 |  |  | 175 | 0.0032998 | 0.0167 | 0.27254 |  | 0.0035 | 296.0383 | 1.1535 | 4.1 | 0.78044 | 78.0439 | -50 | -50 | 0.35355
| 26 | 0.26 |  | 4.264 | 35.9644 | 16.8214 | 52.7858 | 0.31868 | 38.719 | 4.264 | 2.3609 | 16.4 |  | 425.1512 | 16.4 | 0.74409 | 0.24828 | 0.53082 | 350 | 350 | 2.7288 | 1.9466 | 0.9296 | 0.95117 | 410.021 | 0.22194 | 1.4431 | 1.4431 | 1.2813 | 260 | 350 | 260 | 350 | 2.8571 | 0.48152 | 2.3756 |  | 0.16853 | 4.3736 | 0.59996 | 7.2897 | 0.76339 | 0.23471 | 0.34205 | 0.75975 | 0.00234 | 0.49991 | 0.04375 | 0.097522 | 0.016184 | 59.934 | 0.60074 | 600.7397 | 0.182 |  |  | 182 | 0.0035099 | 0.017317 | 0.28669 |  | 0.0036446 | 311.1591 | 1.1529 | 4.264 | 0.78717 | 78.7171 | -50 | -50 | 0.36493 | 26 | 0.26 | 4.264 | 36 | 16.8 | 52.8 | 0.31818 | 38.6973 | 4.264 | 2.3596 | 16.4 |  | 425.5723 | 16.4 | 0.74451 | 0.24817 | 0.53179 | 350 | 350 | 2.7273 | 1.9481 | 0.92975 | 0.95238 | 409.5 | 0.22222 | 1.4422 | 1.4422 | 1.2807 | 260 | 350 | 260 | 350 | 2.8571 | 0.48074 | 2.3764 |  | 0.16826 | 4.368 | 0.59978 | 7.2827 | 0.76215 | 0.23456 | 0.34155 | 0.75939 | 0.0023332 | 0.53304 | 0.04375 | 0.097574 | 0.0162 | 59.95 |  | 692.9023 | 0.182 |  |  | 182 | 0.0034998 | 0.0173 | 0.28623 |  | 0.00364 | 310.6727 | 1.1856 | 4.264 | 0.78245 | 78.2446 | -50 | -50 | 0.36056
| 27 | 0.27 |  | 4.428 | 35.9637 | 16.8218 | 52.7855 | 0.31869 | 38.7194 | 4.428 | 2.3609 | 16.4 |  | 408.0678 | 16.4 | 0.7727 | 0.25783 | 0.55121 | 350 | 350 | 2.7288 | 1.9466 | 0.92959 | 0.95115 | 425.8013 | 0.22193 | 1.4706 | 1.4706 | 1.3017 | 270 | 350 | 270 | 350 | 2.8571 | 0.49071 | 2.3664 |  | 0.17175 | 4.5419 | 0.60903 | 7.4575 | 0.80788 | 0.2428 | 0.35188 | 0.77273 | 0.0024764 | 0.50944 | 0.04375 | 0.097521 | 0.016184 | 59.9337 | 0.61046 | 610.4637 | 0.189 |  |  | 189 | 0.0037146 | 0.017913 | 0.30055 |  | 0.0037849 | 325.9587 | 1.1843 | 4.428 | 0.78898 | 78.8977 | -50 | -50 | 0.37188 | 27 | 0.27 | 4.428 | 36 | 16.8 | 52.8 | 0.31818 | 38.6973 | 4.428 | 2.3596 | 16.4 |  | 408.4797 | 16.4 | 0.77314 | 0.25771 | 0.55224 | 350 | 350 | 2.7273 | 1.9481 | 0.92975 | 0.95238 | 425.25 | 0.22222 | 1.4697 | 1.4697 | 1.301 | 270 | 350 | 270 | 350 | 2.8571 | 0.4899 | 2.3672 |  | 0.17146 | 4.536 | 0.60885 | 7.4501 | 0.80654 | 0.24264 | 0.35136 | 0.77236 | 0.0024691 | 0.5432 | 0.04375 | 0.097574 | 0.0162 | 59.95 |  | 703.1923 | 0.189 |  |  | 189 | 0.0037036 | 0.017896 | 0.30006 |  | 0.00378 | 325.4394 | 1.2176 | 4.428 | 0.78432 | 78.4323 | -50 | -50 | 0.36742
| 28 | 0.28 |  | 4.592 | 35.963 | 16.8222 | 52.7852 | 0.31869 | 38.7198 | 4.592 | 2.361 | 16.4 |  | 392.2049 | 16.4 | 0.80131 | 0.26738 | 0.57161 | 350 | 350 | 2.7288 | 1.9466 | 0.92959 | 0.95113 | 441.5823 | 0.22193 | 1.4977 | 1.4977 | 1.3217 | 280 | 350 | 280 | 350 | 2.8571 | 0.49973 | 2.3574 |  | 0.17491 | 4.7102 | 0.61785 | 7.6235 | 0.8532 | 0.25084 | 0.36162 | 0.78542 | 0.0026154 | 0.51879 | 0.04375 | 0.09752 | 0.016183 | 59.9334 | 0.62002 | 620.0172 | 0.196 |  |  | 196 | 0.0039231 | 0.018507 | 0.31453 |  | 0.0039252 | 340.8879 | 1.2157 | 4.592 | 0.79067 | 79.0668 | -50 | -50 | 0.3787 | 28 | 0.28 | 4.592 | 36 | 16.8 | 52.8 | 0.31818 | 38.6973 | 4.592 | 2.3596 | 16.4 |  | 392.6081 | 16.4 | 0.80178 | 0.26726 | 0.5727 | 350 | 350 | 2.7273 | 1.9481 | 0.92975 | 0.95238 | 441 | 0.22222 | 1.4967 | 1.4967 | 1.321 | 280 | 350 | 280 | 350 | 2.8571 | 0.49889 | 2.3583 |  | 0.17461 | 4.704 | 0.61766 | 7.6158 | 0.85176 | 0.25067 | 0.36108 | 0.78504 | 0.0026075 | 0.55317 | 0.04375 | 0.097574 | 0.0162 | 59.95 |  | 713.2985 | 0.196 |  |  | 196 | 0.0039113 | 0.018489 | 0.31401 |  | 0.00392 | 340.3348 | 1.2496 | 4.592 | 0.78608 | 78.6082 | -50 | -50 | 0.37417
| 29 | 0.29 |  | 4.756 | 35.9624 | 16.8226 | 52.785 | 0.3187 | 38.7202 | 4.756 | 2.361 | 16.4 |  | 377.4364 | 16.4 | 0.82992 | 0.27693 | 0.592 | 350 | 350 | 2.7289 | 1.9466 | 0.92959 | 0.9511 | 457.3637 | 0.22192 | 1.5242 | 1.5242 | 1.3414 | 290 | 350 | 290 | 350 | 2.8571 | 0.50859 | 2.3486 |  | 0.17801 | 4.8785 | 0.62643 | 7.7878 | 0.89934 | 0.25883 | 0.37127 | 0.79783 | 0.0027569 | 0.52798 | 0.04375 | 0.097519 | 0.016183 | 59.9331 | 0.62941 | 629.4093 | 0.203 |  |  | 203 | 0.0041353 | 0.019096 | 0.32865 |  | 0.0040655 | 355.9432 | 1.2471 | 4.756 | 0.79225 | 79.2254 | -50 | -50 | 0.3854 | 29 | 0.29 | 4.756 | 36 | 16.8 | 52.8 | 0.31818 | 38.6973 | 4.756 | 2.3596 | 16.4 |  | 377.8312 | 16.4 | 0.83041 | 0.2768 | 0.59315 | 350 | 350 | 2.7273 | 1.9481 | 0.92975 | 0.95238 | 456.75 | 0.22222 | 1.5232 | 1.5232 | 1.3406 | 290 | 350 | 290 | 350 | 2.8571 | 0.50772 | 2.3494 |  | 0.1777 | 4.872 | 0.62624 | 7.7797 | 0.89779 | 0.25865 | 0.37071 | 0.79744 | 0.0027484 | 0.56296 | 0.04375 | 0.097574 | 0.0162 | 59.95 |  | 723.2308 | 0.203 |  |  | 203 | 0.0041227 | 0.019077 | 0.3281 |  | 0.00406 | 355.3554 | 1.2816 | 4.756 | 0.78773 | 78.7732 | -50 | -50 | 0.38079
| 30 | 0.3 |  | 4.92 | 35.9617 | 16.823 | 52.7847 | 0.31871 | 38.7206 | 4.92 | 2.361 | 16.4 |  | 363.6526 | 16.4 | 0.85853 | 0.28648 | 0.6124 | 350 | 350 | 2.7289 | 1.9465 | 0.92958 | 0.95108 | 473.1457 | 0.22192 | 1.5503 | 1.5503 | 1.3607 | 300 | 350 | 300 | 350 | 2.8571 | 0.5173 | 2.3398 |  | 0.18106 | 5.0469 | 0.63479 | 7.9505 | 0.94628 | 0.26677 | 0.38084 | 0.80997 | 0.0029008 | 0.53701 | 0.04375 | 0.097518 | 0.016183 | 59.9328 | 0.63865 | 638.6485 | 0.21 |  |  | 210 | 0.0043513 | 0.019682 | 0.34288 |  | 0.0042057 | 371.1212 | 1.2785 | 4.92 | 0.79374 | 79.3743 | -50 | -50 | 0.39199 | 30 | 0.3 | 4.92 | 36 | 16.8 | 52.8 | 0.31818 | 38.6973 | 4.92 | 2.3596 | 16.4 |  | 364.0395 | 16.4 | 0.85905 | 0.28635 | 0.61361 | 350 | 350 | 2.7273 | 1.9481 | 0.92975 | 0.95238 | 472.5 | 0.22222 | 1.5492 | 1.5492 | 1.3599 | 300 | 350 | 300 | 350 | 2.8571 | 0.5164 | 2.3407 |  | 0.18074 | 5.04 | 0.6346 | 7.9421 | 0.94463 | 0.26658 | 0.38025 | 0.80957 | 0.0028918 | 0.57258 | 0.04375 | 0.097574 | 0.0162 | 59.95 |  | 732.9981 | 0.21 |  |  | 210 | 0.0043377 | 0.019662 | 0.3423 |  | 0.0042 | 370.4978 | 1.3135 | 4.92 | 0.78928 | 78.9284 | -50 | -50 | 0.3873
| 31 | 0.31 |  | 5.084 | 35.9611 | 16.8233 | 52.7844 | 0.31872 | 38.721 | 5.084 | 2.361 | 16.4 |  | 350.7584 | 16.4 | 0.88714 | 0.29603 | 0.63279 | 350 | 350 | 2.7289 | 1.9465 | 0.92958 | 0.95106 | 488.9283 | 0.22191 | 1.5759 | 1.5759 | 1.3797 | 310 | 350 | 310 | 350 | 2.8571 | 0.52587 | 2.3313 |  | 0.18405 | 5.2152 | 0.64292 | 8.1118 | 0.99402 | 0.27465 | 0.39034 | 0.82186 | 0.0030472 | 0.54589 | 0.04375 | 0.097517 | 0.016182 | 59.9325 | 0.64774 | 647.7426 | 0.217 |  |  | 217 | 0.0045709 | 0.020264 | 0.35724 |  | 0.004346 | 386.4191 | 1.3098 | 5.084 | 0.79514 | 79.5145 | -50 | -50 | 0.39847 | 31 | 0.31 | 5.084 | 36 | 16.8 | 52.8 | 0.31818 | 38.6973 | 5.084 | 2.3596 | 16.4 |  | 351.1377 | 16.4 | 0.88768 | 0.29589 | 0.63406 | 350 | 350 | 2.7273 | 1.9481 | 0.92975 | 0.95238 | 488.25 | 0.22222 | 1.5748 | 1.5748 | 1.3789 | 310 | 350 | 310 | 350 | 2.8571 | 0.52493 | 2.3322 |  | 0.18373 | 5.208 | 0.64273 | 8.1029 | 0.99225 | 0.27447 | 0.38972 | 0.82145 | 0.0030376 | 0.58205 | 0.04375 | 0.097574 | 0.0162 | 59.95 |  | 742.6087 | 0.217 |  |  | 217 | 0.0045564 | 0.020244 | 0.35662 |  | 0.00434 | 385.7592 | 1.3454 | 5.084 | 0.79075 | 79.0746 | -50 | -50 | 0.3937
| 32 | 0.32 |  | 5.248 | 35.9605 | 16.8237 | 52.7842 | 0.31873 | 38.7214 | 5.248 | 2.3611 | 16.4 |  | 338.6703 | 16.4 | 0.91575 | 0.30558 | 0.65318 | 350 | 350 | 2.7289 | 1.9465 | 0.92958 | 0.95104 | 504.7114 | 0.22191 | 1.6011 | 1.6011 | 1.3984 | 320 | 350 | 320 | 350 | 2.8571 | 0.5343 | 2.3228 |  | 0.187 | 5.3836 | 0.65086 | 8.2716 | 1.0425 | 0.28249 | 0.39975 | 0.83351 | 0.003196 | 0.55463 | 0.04375 | 0.097516 | 0.016182 | 59.9322 | 0.6567 | 656.6986 | 0.224 |  |  | 224 | 0.0047941 | 0.020842 | 0.37171 |  | 0.0044863 | 401.8338 | 1.3411 | 5.248 | 0.79647 | 79.6467 | -50 | -50 | 0.40485 | 32 | 0.32 | 5.248 | 36 | 16.8 | 52.8 | 0.31818 | 38.6973 | 5.248 | 2.3596 | 16.4 |  | 339.0424 | 16.4 | 0.91632 | 0.30544 | 0.65451 | 350 | 350 | 2.7273 | 1.9481 | 0.92975 | 0.95238 | 504 | 0.22222 | 1.6 | 1.6 | 1.3975 | 320 | 350 | 320 | 350 | 2.8571 | 0.53333 | 2.3238 |  | 0.18667 | 5.376 | 0.65067 | 8.2623 | 1.0407 | 0.2823 | 0.39911 | 0.83309 | 0.0031858 | 0.59136 | 0.04375 | 0.097574 | 0.0162 | 59.95 |  | 752.0702 | 0.224 |  |  | 224 | 0.0047787 | 0.020821 | 0.37106 |  | 0.00448 | 401.1365 | 1.3772 | 5.248 | 0.79213 | 79.2126 | -50 | -50 | 0.4
| 33 | 0.33 |  | 5.412 | 35.9599 | 16.8241 | 52.7839 | 0.31874 | 38.7218 | 5.412 | 2.3611 | 16.4 |  | 327.315 | 16.4 | 0.94435 | 0.31514 | 0.67357 | 350 | 350 | 2.729 | 1.9465 | 0.92958 | 0.95102 | 520.495 | 0.2219 | 1.626 | 1.626 | 1.4168 | 330 | 350 | 330 | 350 | 2.8571 | 0.5426 | 2.3145 |  | 0.18991 | 5.5519 | 0.65859 | 8.43 | 1.0918 | 0.29028 | 0.4091 | 0.84493 | 0.0033472 | 0.56323 | 0.04375 | 0.097515 | 0.016182 | 59.9319 | 0.66552 | 665.5232 | 0.231 |  |  | 231 | 0.0050208 | 0.021417 | 0.3863 |  | 0.0046266 | 417.3626 | 1.3724 | 5.412 | 0.79771 | 79.7714 | -50 | -50 | 0.41113 | 33 | 0.33 | 5.412 | 36 | 16.8 | 52.8 | 0.31818 | 38.6973 | 5.412 | 2.3596 | 16.4 |  | 327.6803 | 16.4 | 0.94495 | 0.31498 | 0.67497 | 350 | 350 | 2.7273 | 1.9481 | 0.92975 | 0.95238 | 519.75 | 0.22222 | 1.6248 | 1.6248 | 1.4159 | 330 | 350 | 330 | 350 | 2.8571 | 0.5416 | 2.3155 |  | 0.18956 | 5.544 | 0.6584 | 8.4204 | 1.0898 | 0.29009 | 0.40843 | 0.8445 | 0.0033363 | 0.60053 | 0.04375 | 0.097574 | 0.0162 | 59.95 |  | 761.3896 | 0.231 |  |  | 231 | 0.0050044 | 0.021396 | 0.38561 |  | 0.00462 | 416.6271 | 1.409 | 5.412 | 0.79343 | 79.343 | -50 | -50 | 0.4062
| 34 | 0.34 |  | 5.576 | 35.9593 | 16.8244 | 52.7837 | 0.31875 | 38.7221 | 5.576 | 2.3611 | 16.4 |  | 316.6279 | 16.4 | 0.97296 | 0.32469 | 0.69396 | 350 | 350 | 2.729 | 1.9464 | 0.92957 | 0.951 | 536.2791 | 0.2219 | 1.6504 | 1.6504 | 1.4349 | 340 | 350 | 340 | 350 | 2.8571 | 0.55077 | 2.3064 |  | 0.19277 | 5.7203 | 0.66614 | 8.5872 | 1.1418 | 0.29803 | 0.41837 | 0.85613 | 0.0035006 | 0.5717 | 0.04375 | 0.097514 | 0.016182 | 59.9317 | 0.67422 | 674.2223 | 0.238 |  |  | 238 | 0.005251 | 0.021989 | 0.401 |  | 0.0047669 | 433.0029 | 1.4037 | 5.576 | 0.79889 | 79.8894 | -50 | -50 | 0.41731 | 34 | 0.34 | 5.576 | 36 | 16.8 | 52.8 | 0.31818 | 38.6973 | 5.576 | 2.3596 | 16.4 |  | 316.9865 | 16.4 | 0.97359 | 0.32453 | 0.69542 | 350 | 350 | 2.7273 | 1.9481 | 0.92975 | 0.95238 | 535.5 | 0.22222 | 1.6492 | 1.6492 | 1.434 | 340 | 350 | 340 | 350 | 2.8571 | 0.54975 | 2.3074 |  | 0.19241 | 5.712 | 0.66595 | 8.5772 | 1.1397 | 0.29782 | 0.41768 | 0.85569 | 0.0034891 | 0.60956 | 0.04375 | 0.097574 | 0.0162 | 59.95 |  | 770.5734 | 0.238 |  |  | 238 | 0.0052336 | 0.021966 | 0.40027 |  | 0.00476 | 432.2283 | 1.4408 | 5.576 | 0.79466 | 79.4664 | -50 | -50 | 0.41231
| 35 | 0.35 |  | 5.74 | 35.9587 | 16.8248 | 52.7835 | 0.31876 | 38.7225 | 5.74 | 2.3611 | 16.4 |  | 306.5517 | 16.4 | 1.0016 | 0.33424 | 0.71435 | 350 | 350 | 2.729 | 1.9464 | 0.92957 | 0.95098 | 552.0637 | 0.22189 | 1.6746 | 1.6746 | 1.4528 | 350 | 350 | 350 | 350 | 2.8571 | 0.55883 | 2.2983 |  | 0.19559 | 5.8887 | 0.67351 | 8.7432 | 1.1926 | 0.30573 | 0.42757 | 0.86712 | 0.0036564 | 0.58005 | 0.04375 | 0.097513 | 0.016181 | 59.9314 | 0.6828 | 682.8016 | 0.245 |  |  | 245 | 0.0054846 | 0.022557 | 0.4158 |  | 0.0049072 | 448.7523 | 1.4349 | 5.74 | 0.80001 | 80.0011 | -50 | -50 | 0.4234 | 35 | 0.35 | 5.74 | 36 | 16.8 | 52.8 | 0.31818 | 38.6973 | 5.74 | 2.3596 | 16.4 |  | 306.904 | 16.4 | 1.0022 | 0.33407 | 0.71587 | 350 | 350 | 2.7273 | 1.9481 | 0.92975 | 0.95238 | 551.25 | 0.22222 | 1.6733 | 1.6733 | 1.4518 | 350 | 350 | 350 | 350 | 2.8571 | 0.55777 | 2.2994 |  | 0.19522 | 5.88 | 0.67333 | 8.7328 | 1.1904 | 0.30552 | 0.42686 | 0.86668 | 0.0036441 | 0.61846 | 0.04375 | 0.097574 | 0.0162 | 59.95 |  | 779.6276 | 0.245 |  |  | 245 | 0.0054662 | 0.022534 | 0.41504 |  | 0.0049 | 447.9378 | 1.4726 | 5.74 | 0.79583 | 79.5833 | -50 | -50 | 0.41833
| 36 | 0.36 |  | 5.904 | 35.9581 | 16.8252 | 52.7832 | 0.31876 | 38.7229 | 5.904 | 2.3611 | 16.4 |  | 297.0355 | 16.4 | 1.0302 | 0.34379 | 0.73474 | 350 | 350 | 2.729 | 1.9464 | 0.92957 | 0.95096 | 567.8488 | 0.22189 | 1.6983 | 1.6983 | 1.4704 | 360 | 350 | 360 | 350 | 2.8571 | 0.56677 | 2.2904 |  | 0.19837 | 6.0571 | 0.68072 | 8.8981 | 1.2441 | 0.31338 | 0.43671 | 0.87791 | 0.0038144 | 0.58828 | 0.04375 | 0.097512 | 0.016181 | 59.9311 | 0.69127 | 691.2663 | 0.252 |  |  | 252 | 0.0057216 | 0.023122 | 0.43072 |  | 0.0050475 | 464.6085 | 1.4661 | 5.904 | 0.80107 | 80.1069 | -50 | -50 | 0.42941 | 36 | 0.36 | 5.904 | 36 | 16.8 | 52.8 | 0.31818 | 38.6973 | 5.904 | 2.3596 | 16.4 |  | 297.3817 | 16.4 | 1.0309 | 0.34362 | 0.73633 | 350 | 350 | 2.7273 | 1.9481 | 0.92975 | 0.95238 | 567 | 0.22222 | 1.6971 | 1.6971 | 1.4694 | 360 | 350 | 360 | 350 | 2.8571 | 0.56569 | 2.2915 |  | 0.19799 | 6.048 | 0.68053 | 8.8872 | 1.2417 | 0.31317 | 0.43597 | 0.87746 | 0.0038014 | 0.62723 | 0.04375 | 0.097574 | 0.0162 | 59.95 |  | 788.5578 | 0.252 |  |  | 252 | 0.0057021 | 0.023098 | 0.42991 |  | 0.00504 | 463.7531 | 1.5043 | 5.904 | 0.79694 | 79.6943 | -50 | -50 | 0.42426
| 37 | 0.37 |  | 6.068 | 35.9575 | 16.8255 | 52.783 | 0.31877 | 38.7232 | 6.068 | 2.3612 | 16.4 |  | 288.0338 | 16.4 | 1.0588 | 0.35334 | 0.75513 | 350 | 350 | 2.7291 | 1.9464 | 0.92956 | 0.95094 | 583.6345 | 0.22189 | 1.7218 | 1.7218 | 1.4877 | 370 | 350 | 370 | 350 | 2.8571 | 0.5746 | 2.2825 |  | 0.20111 | 6.2254 | 0.68775 | 9.0519 | 1.2964 | 0.32099 | 0.44579 | 0.8885 | 0.0039746 | 0.5964 | 0.04375 | 0.097512 | 0.016181 | 59.9309 | 0.69962 | 699.6213 | 0.259 |  |  | 259 | 0.0059619 | 0.023683 | 0.44574 |  | 0.0051879 | 480.5691 | 1.4974 | 6.068 | 0.80207 | 80.2074 | -50 | -50 | 0.43533 | 37 | 0.37 | 6.068 | 36 | 16.8 | 52.8 | 0.31818 | 38.6973 | 6.068 | 2.3596 | 16.4 |  | 288.3742 | 16.4 | 1.0595 | 0.35316 | 0.75678 | 350 | 350 | 2.7273 | 1.9481 | 0.92975 | 0.95238 | 582.75 | 0.22222 | 1.7205 | 1.7205 | 1.4868 | 370 | 350 | 370 | 350 | 2.8571 | 0.57349 | 2.2837 |  | 0.20072 | 6.216 | 0.68757 | 9.0406 | 1.2938 | 0.32077 | 0.44502 | 0.88804 | 0.0039609 | 0.63588 | 0.04375 | 0.097574 | 0.0162 | 59.95 |  | 797.3692 | 0.259 |  |  | 259 | 0.0059413 | 0.023659 | 0.44489 |  | 0.00518 | 479.6722 | 1.536 | 6.068 | 0.798 | 79.7997 | -50 | -50 | 0.43012
| 38 | 0.38 |  | 6.232 | 35.9569 | 16.8258 | 52.7828 | 0.31878 | 38.7236 | 6.232 | 2.3612 | 16.4 |  | 279.5061 | 16.4 | 1.0874 | 0.3629 | 0.77551 | 350 | 350 | 2.7291 | 1.9464 | 0.92956 | 0.95092 | 599.4206 | 0.22188 | 1.7449 | 1.7449 | 1.5049 | 380 | 350 | 380 | 350 | 2.8571 | 0.58233 | 2.2748 |  | 0.20382 | 6.3938 | 0.69463 | 9.2046 | 1.3493 | 0.32856 | 0.45481 | 0.89891 | 0.004137 | 0.60441 | 0.04375 | 0.097511 | 0.016181 | 59.9306 | 0.70787 | 707.8711 | 0.266 |  |  | 266 | 0.0062055 | 0.024241 | 0.46086 |  | 0.0053282 | 496.6322 | 1.5286 | 6.232 | 0.80303 | 80.3029 | -50 | -50 | 0.44117 | 38 | 0.38 | 6.232 | 36 | 16.8 | 52.8 | 0.31818 | 38.6973 | 6.232 | 2.3596 | 16.4 |  | 279.8409 | 16.4 | 1.0881 | 0.36271 | 0.77723 | 350 | 350 | 2.7273 | 1.9481 | 0.92975 | 0.95238 | 598.5 | 0.22222 | 1.7436 | 1.7436 | 1.5039 | 380 | 350 | 380 | 350 | 2.8571 | 0.58119 | 2.276 |  | 0.20342 | 6.384 | 0.69445 | 9.1929 | 1.3467 | 0.32833 | 0.45401 | 0.89845 | 0.0041225 | 0.64442 | 0.04375 | 0.097574 | 0.0162 | 59.95 |  | 806.0666 | 0.266 |  |  | 266 | 0.0061838 | 0.024216 | 0.45997 |  | 0.00532 | 495.6927 | 1.5678 | 6.232 | 0.799 | 79.8999 | -50 | -50 | 0.43589
| 39 | 0.39 |  | 6.396 | 35.9564 | 16.8262 | 52.7825 | 0.31879 | 38.7239 | 6.396 | 2.3612 | 16.4 |  | 271.4159 | 16.4 | 1.116 | 0.37245 | 0.7959 | 350 | 350 | 2.7291 | 1.9463 | 0.92956 | 0.9509 | 615.2071 | 0.22188 | 1.7677 | 1.7677 | 1.5218 | 390 | 350 | 390 | 350 | 2.8571 | 0.58996 | 2.2672 |  | 0.20649 | 6.5622 | 0.70136 | 9.3564 | 1.4029 | 0.33608 | 0.46377 | 0.90914 | 0.0043016 | 0.61232 | 0.04375 | 0.09751 | 0.01618 | 59.9304 | 0.71602 | 716.02 | 0.273 |  |  | 273 | 0.0064524 | 0.024796 | 0.47608 |  | 0.0054685 | 512.7957 | 1.5599 | 6.396 | 0.80394 | 80.3936 | -50 | -50 | 0.44694 | 39 | 0.39 | 6.396 | 36 | 16.8 | 52.8 | 0.31818 | 38.6973 | 6.396 | 2.3596 | 16.4 |  | 271.7452 | 16.4 | 1.1168 | 0.37225 | 0.79769 | 350 | 350 | 2.7273 | 1.9481 | 0.92975 | 0.95238 | 614.25 | 0.22222 | 1.7664 | 1.7664 | 1.5208 | 390 | 350 | 390 | 350 | 2.8571 | 0.58878 | 2.2684 |  | 0.20607 | 6.552 | 0.70118 | 9.3443 | 1.4002 | 0.33584 | 0.46294 | 0.90867 | 0.0042863 | 0.65284 | 0.04375 | 0.097574 | 0.0162 | 59.95 |  | 814.6545 | 0.273 |  |  | 273 | 0.0064295 | 0.02477 | 0.47515 |  | 0.00546 | 511.8129 | 1.5995 | 6.396 | 0.79995 | 79.9953 | -50 | -50 | 0.44159
| 40 | 0.4 |  | 6.56 | 35.9558 | 16.8265 | 52.7823 | 0.31879 | 38.7242 | 6.56 | 2.3612 | 16.4 |  | 263.7304 | 16.4 | 1.1446 | 0.382 | 0.81628 | 350 | 350 | 2.7291 | 1.9463 | 0.92956 | 0.95088 | 630.9942 | 0.22187 | 1.7903 | 1.7903 | 1.5385 | 400 | 350 | 400 | 350 | 2.8571 | 0.59749 | 2.2597 |  | 0.20912 | 6.7306 | 0.70794 | 9.5073 | 1.4573 | 0.34355 | 0.47267 | 0.9192 | 0.0044683 | 0.62012 | 0.04375 | 0.097509 | 0.01618 | 59.9301 | 0.72407 | 724.0718 | 0.28 |  |  | 280 | 0.0067024 | 0.025348 | 0.4914 |  | 0.0056088 | 529.0576 | 1.5911 | 6.56 | 0.8048 | 80.4801 | -50 | -50 | 0.45263 | 40 | 0.4 | 6.56 | 36 | 16.8 | 52.8 | 0.31818 | 38.6973 | 6.56 | 2.3596 | 16.4 |  | 264.0545 | 16.4 | 1.1454 | 0.3818 | 0.81814 | 350 | 350 | 2.7273 | 1.9481 | 0.92975 | 0.95238 | 630 | 0.22222 | 1.7889 | 1.7889 | 1.5374 | 400 | 350 | 400 | 350 | 2.8571 | 0.59628 | 2.2609 |  | 0.2087 | 6.72 | 0.70776 | 9.4947 | 1.4544 | 0.34332 | 0.47182 | 0.91872 | 0.0044523 | 0.66116 | 0.04375 | 0.097574 | 0.0162 | 59.95 |  | 823.1372 | 0.28 |  |  | 280 | 0.0066784 | 0.025322 | 0.49043 |  | 0.0056 | 528.0306 | 1.6312 | 6.56 | 0.80086 | 80.0863 | -50 | -50 | 0.44721
| 41 | 0.41 |  | 6.724 | 35.9553 | 16.8268 | 52.7821 | 0.3188 | 38.7246 | 6.724 | 2.3613 | 16.4 |  | 256.42 | 16.4 | 1.1732 | 0.39155 | 0.83667 | 350 | 350 | 2.7292 | 1.9463 | 0.92955 | 0.95086 | 646.7817 | 0.22187 | 1.8125 | 1.8125 | 1.555 | 410 | 350 | 410 | 350 | 2.8571 | 0.60493 | 2.2522 |  | 0.21172 | 6.899 | 0.71438 | 9.6573 | 1.5123 | 0.35099 | 0.48151 | 0.9291 | 0.0046371 | 0.62783 | 0.04375 | 0.097508 | 0.01618 | 59.9299 | 0.73203 | 732.0304 | 0.287 |  |  | 287 | 0.0069556 | 0.025897 | 0.50681 |  | 0.0057492 | 545.4161 | 1.6223 | 6.724 | 0.80562 | 80.5625 | -50 | -50 | 0.45826 | 41 | 0.41 | 6.724 | 36 | 16.8 | 52.8 | 0.31818 | 38.6973 | 6.724 | 2.3596 | 16.4 |  | 256.7389 | 16.4 | 1.174 | 0.39134 | 0.83859 | 350 | 350 | 2.7273 | 1.9481 | 0.92975 | 0.95238 | 645.75 | 0.22222 | 1.8111 | 1.8111 | 1.5539 | 410 | 350 | 410 | 350 | 2.8571 | 0.60369 | 2.2535 |  | 0.21129 | 6.888 | 0.71421 | 9.6443 | 1.5092 | 0.35075 | 0.48064 | 0.92861 | 0.0046203 | 0.66937 | 0.04375 | 0.097574 | 0.0162 | 59.95 |  | 831.5187 | 0.287 |  |  | 287 | 0.0069304 | 0.02587 | 0.5058 |  | 0.00574 | 544.3442 | 1.6629 | 6.724 | 0.80173 | 80.173 | -50 | -50 | 0.45277
| 42 | 0.42 |  | 6.888 | 35.9547 | 16.8272 | 52.7819 | 0.31881 | 38.7249 | 6.888 | 2.3613 | 16.4 |  | 249.4578 | 16.4 | 1.2018 | 0.40111 | 0.85705 | 350 | 350 | 2.7292 | 1.9463 | 0.92955 | 0.95084 | 662.5697 | 0.22186 | 1.8345 | 1.8345 | 1.5712 | 420 | 350 | 420 | 350 | 2.8571 | 0.61227 | 2.2449 |  | 0.2143 | 7.0674 | 0.72069 | 9.8064 | 1.568 | 0.35838 | 0.49031 | 0.93884 | 0.004808 | 0.63544 | 0.04375 | 0.097507 | 0.01618 | 59.9296 | 0.7399 | 739.8991 | 0.294 |  |  | 294 | 0.007212 | 0.026442 | 0.52233 |  | 0.0058895 | 561.8695 | 1.6536 | 6.888 | 0.80641 | 80.6411 | -50 | -50 | 0.46381 | 42 | 0.42 | 6.888 | 36 | 16.8 | 52.8 | 0.31818 | 38.6973 | 6.888 | 2.3596 | 16.4 |  | 249.7718 | 16.4 | 1.2027 | 0.40089 | 0.85905 | 350 | 350 | 2.7273 | 1.9481 | 0.92975 | 0.95238 | 661.5 | 0.22222 | 1.833 | 1.833 | 1.5701 | 420 | 350 | 420 | 350 | 2.8571 | 0.61101 | 2.2461 |  | 0.21385 | 7.056 | 0.72052 | 9.793 | 1.5648 | 0.35813 | 0.4894 | 0.93834 | 0.0047903 | 0.67749 | 0.04375 | 0.097574 | 0.0162 | 59.95 |  | 839.8027 | 0.294 |  |  | 294 | 0.0071855 | 0.026415 | 0.52127 |  | 0.00588 | 560.7518 | 1.6946 | 6.888 | 0.80256 | 80.2558 | -50 | -50 | 0.45826
| 43 | 0.43 |  | 7.052 | 35.9542 | 16.8275 | 52.7817 | 0.31882 | 38.7252 | 7.052 | 2.3613 | 16.4 |  | 242.8196 | 16.4 | 1.2304 | 0.41066 | 0.87743 | 350 | 350 | 2.7292 | 1.9462 | 0.92955 | 0.95083 | 678.3581 | 0.22186 | 1.8562 | 1.8562 | 1.5873 | 430 | 350 | 430 | 350 | 2.8571 | 0.61954 | 2.2376 |  | 0.21684 | 7.2358 | 0.72687 | 9.9548 | 1.6244 | 0.36573 | 0.49905 | 0.94842 | 0.0049809 | 0.64296 | 0.04375 | 0.097507 | 0.016179 | 59.9294 | 0.74768 | 747.6814 | 0.301 |  |  | 301 | 0.0074714 | 0.026985 | 0.53793 |  | 0.0060298 | 578.416 | 1.6848 | 7.052 | 0.80716 | 80.7161 | -50 | -50 | 0.4693 | 43 | 0.43 | 7.052 | 36 | 16.8 | 52.8 | 0.31818 | 38.6973 | 7.052 | 2.3596 | 16.4 |  | 243.1289 | 16.4 | 1.2313 | 0.41043 | 0.8795 | 350 | 350 | 2.7273 | 1.9481 | 0.92975 | 0.95238 | 677.25 | 0.22222 | 1.8547 | 1.8547 | 1.5862 | 430 | 350 | 430 | 350 | 2.8571 | 0.61824 | 2.2389 |  | 0.21638 | 7.224 | 0.7267 | 9.9409 | 1.621 | 0.36548 | 0.49812 | 0.94792 | 0.0049624 | 0.68551 | 0.04375 | 0.097574 | 0.0162 | 59.95 |  | 847.9927 | 0.301 |  |  | 301 | 0.0074436 | 0.026956 | 0.53683 |  | 0.00602 | 577.2517 | 1.7262 | 7.052 | 0.80335 | 80.335 | -50 | -50 | 0.46368
| 44 | 0.44 |  | 7.216 | 35.9537 | 16.8278 | 52.7815 | 0.31882 | 38.7255 | 7.216 | 2.3613 | 16.4 |  | 236.4832 | 16.4 | 1.259 | 0.42021 | 0.89781 | 350 | 350 | 2.7292 | 1.9462 | 0.92955 | 0.95081 | 694.147 | 0.22186 | 1.8777 | 1.8777 | 1.6032 | 440 | 350 | 440 | 350 | 2.8571 | 0.62671 | 2.2304 |  | 0.21935 | 7.4042 | 0.73292 | 10.1024 | 1.6814 | 0.37304 | 0.50774 | 0.95785 | 0.0051559 | 0.6504 | 0.04375 | 0.097506 | 0.016179 | 59.9291 | 0.75538 | 755.3803 | 0.308 |  |  | 308 | 0.0077339 | 0.027524 | 0.55363 |  | 0.0061702 | 595.0541 | 1.716 | 7.216 | 0.80788 | 80.7878 | -50 | -50 | 0.47473 | 44 | 0.44 | 7.216 | 36 | 16.8 | 52.8 | 0.31818 | 38.6973 | 7.216 | 2.3596 | 16.4 |  | 236.788 | 16.4 | 1.2599 | 0.41998 | 0.89995 | 350 | 350 | 2.7273 | 1.9481 | 0.92975 | 0.95238 | 693 | 0.22222 | 1.8762 | 1.8762 | 1.6021 | 440 | 350 | 440 | 350 | 2.8571 | 0.62539 | 2.2318 |  | 0.21889 | 7.392 | 0.73275 | 10.088 | 1.6779 | 0.37279 | 0.50678 | 0.95734 | 0.0051365 | 0.69343 | 0.04375 | 0.097574 | 0.0162 | 59.95 |  | 856.092 | 0.308 |  |  | 308 | 0.0077048 | 0.027495 | 0.55248 |  | 0.00616 | 593.8424 | 1.7579 | 7.216 | 0.80411 | 80.4107 | -50 | -50 | 0.46904
| 45 | 0.45 |  | 7.38 | 35.9531 | 16.8281 | 52.7813 | 0.31883 | 38.7259 | 7.38 | 2.3613 | 16.4 |  | 230.4287 | 16.4 | 1.2876 | 0.42977 | 0.91819 | 350 | 350 | 2.7293 | 1.9462 | 0.92954 | 0.95079 | 709.9363 | 0.22185 | 1.899 | 1.899 | 1.619 | 450 | 350 | 450 | 350 | 2.8571 | 0.63381 | 2.2233 |  | 0.22183 | 7.5727 | 0.73885 | 10.2492 | 1.7391 | 0.38031 | 0.51638 | 0.96714 | 0.0053329 | 0.65775 | 0.04375 | 0.097505 | 0.016179 | 59.9289 | 0.763 | 762.9986 | 0.315 |  |  | 315 | 0.0079994 | 0.028061 | 0.56941 |  | 0.0063105 | 611.7822 | 1.7473 | 7.38 | 0.80856 | 80.8563 | -50 | -50 | 0.48009 | 45 | 0.45 | 7.38 | 36 | 16.8 | 52.8 | 0.31818 | 38.6973 | 7.38 | 2.3596 | 16.4 |  | 230.729 | 16.4 | 1.2886 | 0.42952 | 0.92041 | 350 | 350 | 2.7273 | 1.9481 | 0.92975 | 0.95238 | 708.75 | 0.22222 | 1.8974 | 1.8974 | 1.6178 | 450 | 350 | 450 | 350 | 2.8571 | 0.63246 | 2.2247 |  | 0.22136 | 7.56 | 0.73868 | 10.2344 | 1.7354 | 0.38005 | 0.51539 | 0.96663 | 0.0053126 | 0.70127 | 0.04375 | 0.097574 | 0.0162 | 59.95 |  | 864.1037 | 0.315 |  |  | 315 | 0.0079689 | 0.028031 | 0.56822 |  | 0.0063 | 610.5223 | 1.7896 | 7.38 | 0.80483 | 80.4831 | -50 | -50 | 0.47434
| 46 | 0.46 |  | 7.544 | 35.9526 | 16.8284 | 52.781 | 0.31884 | 38.7262 | 7.544 | 2.3614 | 16.4 |  | 224.6375 | 16.4 | 1.3162 | 0.43932 | 0.93857 | 350 | 350 | 2.7293 | 1.9462 | 0.92954 | 0.95077 | 725.7261 | 0.22185 | 1.92 | 1.92 | 1.6345 | 460 | 350 | 460 | 350 | 2.8571 | 0.64083 | 2.2163 |  | 0.22429 | 7.7411 | 0.74466 | 10.3954 | 1.7974 | 0.38754 | 0.52497 | 0.97629 | 0.0055119 | 0.66503 | 0.04375 | 0.097504 | 0.016179 | 59.9287 | 0.77054 | 770.5392 | 0.322 |  |  | 322 | 0.0082678 | 0.028594 | 0.58529 |  | 0.0064509 | 628.5987 | 1.7786 | 7.544 | 0.80922 | 80.9219 | -50 | -50 | 0.4854 | 46 | 0.46 | 7.544 | 36 | 16.8 | 52.8 | 0.31818 | 38.6973 | 7.544 | 2.3596 | 16.4 |  | 224.9335 | 16.4 | 1.3172 | 0.43907 | 0.94086 | 350 | 350 | 2.7273 | 1.9481 | 0.92975 | 0.95238 | 724.5 | 0.22222 | 1.9183 | 1.9183 | 1.6333 | 460 | 350 | 460 | 350 | 2.8571 | 0.63944 | 2.2177 |  | 0.22381 | 7.728 | 0.7445 | 10.3801 | 1.7936 | 0.38728 | 0.52396 | 0.97577 | 0.0054907 | 0.70902 | 0.04375 | 0.097574 | 0.0162 | 59.95 |  | 872.0308 | 0.322 |  |  | 322 | 0.008236 | 0.028564 | 0.58405 |  | 0.00644 | 627.2898 | 1.8213 | 7.544 | 0.80553 | 80.5525 | -50 | -50 | 0.47958
| 47 | 0.47 |  | 7.708 | 35.9521 | 16.8287 | 52.7808 | 0.31885 | 38.7265 | 7.708 | 2.3614 | 16.4 |  | 219.0929 | 16.4 | 1.3448 | 0.44887 | 0.95895 | 350 | 350 | 2.7293 | 1.9462 | 0.92954 | 0.95075 | 741.5163 | 0.22184 | 1.9407 | 1.9407 | 1.6499 | 470 | 350 | 470 | 350 | 2.8571 | 0.64777 | 2.2094 |  | 0.22672 | 7.9095 | 0.75036 | 10.5409 | 1.8564 | 0.39473 | 0.53352 | 0.98531 | 0.0056928 | 0.67222 | 0.04375 | 0.097504 | 0.016178 | 59.9284 | 0.778 | 778.0047 | 0.329 |  |  | 329 | 0.0085393 | 0.029125 | 0.60125 |  | 0.0065913 | 645.5023 | 1.8098 | 7.708 | 0.80985 | 80.9847 | -50 | -50 | 0.49064 | 47 | 0.47 | 7.708 | 36 | 16.8 | 52.8 | 0.31818 | 38.6973 | 7.708 | 2.3596 | 16.4 |  | 219.3847 | 16.4 | 1.3458 | 0.44861 | 0.96132 | 350 | 350 | 2.7273 | 1.9481 | 0.92975 | 0.95238 | 740.25 | 0.22222 | 1.9391 | 1.9391 | 1.6487 | 470 | 350 | 470 | 350 | 2.8571 | 0.64636 | 2.2108 |  | 0.22623 | 7.896 | 0.7502 | 10.5252 | 1.8524 | 0.39446 | 0.53248 | 0.98478 | 0.0056707 | 0.71668 | 0.04375 | 0.097574 | 0.0162 | 59.95 |  | 879.8761 | 0.329 |  |  | 329 | 0.0085061 | 0.029094 | 0.59996 |  | 0.00658 | 644.1436 | 1.853 | 7.708 | 0.80619 | 80.619 | -50 | -50 | 0.48477
| 48 | 0.48 |  | 7.872 | 35.9516 | 16.829 | 52.7806 | 0.31885 | 38.7268 | 7.872 | 2.3614 | 16.4 |  | 213.7794 | 16.4 | 1.3734 | 0.45843 | 0.97933 | 350 | 350 | 2.7293 | 1.9461 | 0.92954 | 0.95074 | 757.3069 | 0.22184 | 1.9613 | 1.9613 | 1.6651 | 480 | 350 | 480 | 350 | 2.8571 | 0.65464 | 2.2025 |  | 0.22912 | 8.0779 | 0.75595 | 10.6858 | 1.916 | 0.40188 | 0.54202 | 0.9942 | 0.0058757 | 0.67934 | 0.04375 | 0.097503 | 0.016178 | 59.9282 | 0.7854 | 785.3975 | 0.336 |  |  | 336 | 0.0088136 | 0.029653 | 0.61729 |  | 0.0067316 | 662.4916 | 1.8411 | 7.872 | 0.81045 | 81.0449 | -50 | -50 | 0.49584 | 48 | 0.48 | 7.872 | 36 | 16.8 | 52.8 | 0.31818 | 38.6973 | 7.872 | 2.3596 | 16.4 |  | 214.0671 | 16.4 | 1.3745 | 0.45816 | 0.98177 | 350 | 350 | 2.7273 | 1.9481 | 0.92975 | 0.95238 | 756 | 0.22222 | 1.9596 | 1.9596 | 1.6639 | 480 | 350 | 480 | 350 | 2.8571 | 0.6532 | 2.2039 |  | 0.22862 | 8.064 | 0.7558 | 10.6695 | 1.9118 | 0.40161 | 0.54096 | 0.99366 | 0.0058526 | 0.72427 | 0.04375 | 0.097574 | 0.0162 | 59.95 |  | 887.6422 | 0.336 |  |  | 336 | 0.008779 | 0.029621 | 0.61596 |  | 0.00672 | 661.0823 | 1.8847 | 7.872 | 0.80683 | 80.6828 | -50 | -50 | 0.4899
| 49 | 0.49 |  | 8.036 | 35.9511 | 16.8293 | 52.7804 | 0.31886 | 38.7271 | 8.036 | 2.3614 | 16.4 |  | 208.683 | 16.4 | 1.402 | 0.46798 | 0.9997 | 350 | 350 | 2.7293 | 1.9461 | 0.92954 | 0.95072 | 773.0979 | 0.22183 | 1.9816 | 1.9816 | 1.6802 | 490 | 350 | 490 | 350 | 2.8571 | 0.66144 | 2.1957 |  | 0.2315 | 8.2464 | 0.76144 | 10.83 | 1.9763 | 0.409 | 0.55048 | 1.003 | 0.0060605 | 0.68638 | 0.04375 | 0.097502 | 0.016178 | 59.928 | 0.79272 | 792.72 | 0.343 |  |  | 343 | 0.0090908 | 0.030178 | 0.63342 |  | 0.006872 | 679.5652 | 1.8724 | 8.036 | 0.81103 | 81.1026 | -50 | -50 | 0.50097 | 49 | 0.49 | 8.036 | 36 | 16.8 | 52.8 | 0.31818 | 38.6973 | 8.036 | 2.3596 | 16.4 |  | 208.9667 | 16.4 | 1.4031 | 0.4677 | 1.0022 | 350 | 350 | 2.7273 | 1.9481 | 0.92975 | 0.95238 | 771.75 | 0.22222 | 1.9799 | 1.9799 | 1.6789 | 490 | 350 | 490 | 350 | 2.8571 | 0.65997 | 2.1972 |  | 0.23099 | 8.232 | 0.76128 | 10.8133 | 1.9719 | 0.40872 | 0.54939 | 1.0024 | 0.0060365 | 0.73177 | 0.04375 | 0.097574 | 0.0162 | 59.95 |  | 895.3316 | 0.343 |  |  | 343 | 0.0090547 | 0.030145 | 0.63204 |  | 0.00686 | 678.1046 | 1.9164 | 8.036 | 0.80744 | 80.7441 | -50 | -50 | 0.49497
| 50 | 0.5 |  | 8.2 | 35.9506 | 16.8296 | 52.7802 | 0.31887 | 38.7274 | 8.2 | 2.3614 | 16.4 |  | 203.7905 | 16.4 | 1.4306 | 0.47753 | 1.0201 | 350 | 350 | 2.7294 | 1.9461 | 0.92953 | 0.9507 | 788.8894 | 0.22183 | 2.0018 | 2.0018 | 1.6951 | 500 | 350 | 500 | 350 | 2.8571 | 0.66817 | 2.189 |  | 0.23386 | 8.4148 | 0.76682 | 10.9737 | 2.0371 | 0.41607 | 0.55889 | 1.0116 | 0.0062473 | 0.69335 | 0.04375 | 0.097501 | 0.016178 | 59.9278 | 0.79997 | 799.9743 | 0.35 |  |  | 350 | 0.0093709 | 0.0307 | 0.64964 |  | 0.0070124 | 696.7219 | 1.9037 | 8.2 | 0.81158 | 81.158 | -50 | -50 | 0.50606 | 50 | 0.5 | 8.2 | 36 | 16.8 | 52.8 | 0.31818 | 38.6973 | 8.2 | 2.3596 | 16.4 |  | 204.0704 | 16.4 | 1.4317 | 0.47725 | 1.0227 | 350 | 350 | 2.7273 | 1.9481 | 0.92975 | 0.95238 | 787.5 | 0.22222 | 2 | 2 | 1.6938 | 500 | 350 | 500 | 350 | 2.8571 | 0.66667 | 2.1905 |  | 0.23333 | 8.4 | 0.76667 | 10.9565 | 2.0325 | 0.41578 | 0.55777 | 1.0111 | 0.0062222 | 0.7392 | 0.04375 | 0.097574 | 0.0162 | 59.95 |  | 902.9466 | 0.35 |  |  | 350 | 0.0093333 | 0.030667 | 0.64821 |  | 0.007 | 695.2091 | 1.9482 | 8.2 | 0.80803 | 80.8029 | -50 | -50 | 0.5
| 51 | 0.51 |  | 8.364 | 35.9501 | 16.8299 | 52.78 | 0.31887 | 38.7277 | 8.364 | 2.3614 | 16.4 |  | 199.09 | 16.4 | 1.4592 | 0.48709 | 1.0405 | 350 | 350 | 2.7294 | 1.9461 | 0.92953 | 0.95069 | 804.6813 | 0.22183 | 2.0217 | 2.0217 | 1.7099 | 510 | 350 | 510 | 350 | 2.8571 | 0.67484 | 2.1823 |  | 0.23619 | 8.5833 | 0.77209 | 11.1169 | 2.0986 | 0.42311 | 0.56727 | 1.0201 | 0.0064359 | 0.70025 | 0.04375 | 0.097501 | 0.016178 | 59.9275 | 0.80716 | 807.1627 | 0.357 |  |  | 357 | 0.0096538 | 0.031219 | 0.66593 |  | 0.0071527 | 713.9603 | 1.9351 | 8.364 | 0.81211 | 81.2111 | -50 | -50 | 0.5111 | 51 | 0.51 | 8.364 | 36 | 16.8 | 52.8 | 0.31818 | 38.6973 | 8.364 | 2.3596 | 16.4 |  | 199.3662 | 16.4 | 1.4604 | 0.48679 | 1.0431 | 350 | 350 | 2.7273 | 1.9481 | 0.92975 | 0.95238 | 803.25 | 0.22222 | 2.0199 | 2.0199 | 1.7086 | 510 | 350 | 510 | 350 | 2.8571 | 0.6733 | 2.1838 |  | 0.23566 | 8.568 | 0.77195 | 11.0992 | 2.0938 | 0.42282 | 0.56612 | 1.0196 | 0.0064098 | 0.74656 | 0.04375 | 0.097574 | 0.0162 | 59.95 |  | 910.4896 | 0.357 |  |  | 357 | 0.0096147 | 0.031185 | 0.66445 |  | 0.00714 | 712.3946 | 1.9799 | 8.364 | 0.80859 | 80.8594 | -50 | -50 | 0.50498
| 52 | 0.52 |  | 8.528 | 35.9496 | 16.8302 | 52.7798 | 0.31888 | 38.728 | 8.528 | 2.3615 | 16.4 |  | 194.5704 | 16.4 | 1.4878 | 0.49664 | 1.0608 | 350 | 350 | 2.7294 | 1.9461 | 0.92953 | 0.95067 | 820.4736 | 0.22182 | 2.0414 | 2.0414 | 1.7245 | 520 | 350 | 520 | 350 | 2.8571 | 0.68143 | 2.1757 |  | 0.2385 | 8.7517 | 0.77728 | 11.2595 | 2.1606 | 0.4301 | 0.5756 | 1.0285 | 0.0066264 | 0.70709 | 0.04375 | 0.0975 | 0.016177 | 59.9273 | 0.81429 | 814.2871 | 0.364 |  |  | 364 | 0.0099395 | 0.031735 | 0.68231 |  | 0.0072931 | 731.2794 | 1.9664 | 8.528 | 0.81262 | 81.2622 | -50 | -50 | 0.51608 | 52 | 0.52 | 8.528 | 36 | 16.8 | 52.8 | 0.31818 | 38.6973 | 8.528 | 2.3596 | 16.4 |  | 194.843 | 16.4 | 1.489 | 0.49634 | 1.0636 | 350 | 350 | 2.7273 | 1.9481 | 0.92975 | 0.95238 | 819 | 0.22222 | 2.0396 | 2.0396 | 1.7232 | 520 | 350 | 520 | 350 | 2.8571 | 0.67987 | 2.1773 |  | 0.23795 | 8.736 | 0.77714 | 11.2413 | 2.1557 | 0.42981 | 0.57442 | 1.028 | 0.0065993 | 0.75384 | 0.04375 | 0.097574 | 0.0162 | 59.95 |  | 917.9627 | 0.364 |  |  | 364 | 0.0098989 | 0.031701 | 0.68078 |  | 0.00728 | 729.66 | 2.0116 | 8.528 | 0.80914 | 80.9137 | -50 | -50 | 0.5099
| 53 | 0.53 |  | 8.692 | 35.9491 | 16.8305 | 52.7797 | 0.31889 | 38.7283 | 8.692 | 2.3615 | 16.4 |  | 190.2215 | 16.4 | 1.5164 | 0.50619 | 1.0812 | 350 | 350 | 2.7294 | 1.946 | 0.92953 | 0.95065 | 836.2663 | 0.22182 | 2.061 | 2.061 | 1.739 | 530 | 350 | 530 | 350 | 2.8571 | 0.68797 | 2.1692 |  | 0.24079 | 8.9202 | 0.78236 | 11.4016 | 2.2233 | 0.43706 | 0.5839 | 1.0368 | 0.0068187 | 0.71386 | 0.04375 | 0.097499 | 0.016177 | 59.9271 | 0.82135 | 821.3494 | 0.371 |  |  | 371 | 0.010228 | 0.032249 | 0.69877 |  | 0.0074335 | 748.6779 | 1.9978 | 8.692 | 0.81311 | 81.3113 | -50 | -50 | 0.52102 | 53 | 0.53 | 8.692 | 36 | 16.8 | 52.8 | 0.31818 | 38.6973 | 8.692 | 2.3596 | 16.4 |  | 190.4905 | 16.4 | 1.5177 | 0.50588 | 1.084 | 350 | 350 | 2.7273 | 1.9481 | 0.92975 | 0.95238 | 834.75 | 0.22222 | 2.0591 | 2.0591 | 1.7376 | 530 | 350 | 530 | 350 | 2.8571 | 0.68638 | 2.1708 |  | 0.24023 | 8.904 | 0.78223 | 11.3828 | 2.2182 | 0.43677 | 0.58269 | 1.0362 | 0.0067905 | 0.76105 | 0.04375 | 0.097574 | 0.0162 | 59.95 |  | 925.3679 | 0.371 |  |  | 371 | 0.010186 | 0.032214 | 0.69718 |  | 0.00742 | 747.004 | 2.0434 | 8.692 | 0.80966 | 80.966 | -50 | -50 | 0.51478
| 54 | 0.54 |  | 8.856 | 35.9487 | 16.8308 | 52.7795 | 0.31889 | 38.7286 | 8.856 | 2.3615 | 16.4 |  | 186.0338 | 16.4 | 1.545 | 0.51575 | 1.1016 | 350 | 350 | 2.7294 | 1.946 | 0.92952 | 0.95064 | 852.0594 | 0.22182 | 2.0804 | 2.0804 | 1.7534 | 540 | 350 | 540 | 350 | 2.8571 | 0.69445 | 2.1627 |  | 0.24306 | 9.0886 | 0.78736 | 11.5432 | 2.2866 | 0.44399 | 0.59215 | 1.045 | 0.0070128 | 0.72057 | 0.04375 | 0.097499 | 0.016177 | 59.9269 | 0.82835 | 828.3514 | 0.378 |  |  | 378 | 0.010519 | 0.03276 | 0.7153 |  | 0.0075739 | 766.1548 | 2.0292 | 8.856 | 0.81358 | 81.3585 | -50 | -50 | 0.52591 | 54 | 0.54 | 8.856 | 36 | 16.8 | 52.8 | 0.31818 | 38.6973 | 8.856 | 2.3596 | 16.4 |  | 186.2994 | 16.4 | 1.5463 | 0.51543 | 1.1045 | 350 | 350 | 2.7273 | 1.9481 | 0.92975 | 0.95238 | 850.5 | 0.22222 | 2.0785 | 2.0785 | 1.7519 | 540 | 350 | 540 | 350 | 2.8571 | 0.69282 | 2.1643 |  | 0.24249 | 9.072 | 0.78723 | 11.5239 | 2.2812 | 0.44369 | 0.59092 | 1.0444 | 0.0069836 | 0.7682 | 0.04375 | 0.097574 | 0.0162 | 59.95 |  | 932.7072 | 0.378 |  |  | 378 | 0.010475 | 0.032725 | 0.71367 |  | 0.00756 | 764.4257 | 2.0751 | 8.856 | 0.81016 | 81.0163 | -50 | -50 | 0.51962
| 55 | 0.55 |  | 9.02 | 35.9482 | 16.8311 | 52.7793 | 0.3189 | 38.7289 | 9.02 | 2.3615 | 16.4 |  | 181.9985 | 16.4 | 1.5736 | 0.5253 | 1.1219 | 350 | 350 | 2.7295 | 1.946 | 0.92952 | 0.95062 | 867.8529 | 0.22181 | 2.0996 | 2.0996 | 1.7676 | 550 | 350 | 550 | 350 | 2.8571 | 0.70086 | 2.1563 |  | 0.2453 | 9.2571 | 0.79227 | 11.6843 | 2.3504 | 0.45087 | 0.60037 | 1.0531 | 0.0072088 | 0.72721 | 0.04375 | 0.097498 | 0.016177 | 59.9267 | 0.83529 | 835.2949 | 0.385 |  |  | 385 | 0.010813 | 0.033268 | 0.73191 |  | 0.0077142 | 783.7089 | 2.0606 | 9.02 | 0.81404 | 81.4039 | -50 | -50 | 0.53076 | 55 | 0.55 | 9.02 | 36 | 16.8 | 52.8 | 0.31818 | 38.6973 | 9.02 | 2.3596 | 16.4 |  | 182.2607 | 16.4 | 1.5749 | 0.52497 | 1.1249 | 350 | 350 | 2.7273 | 1.9481 | 0.92975 | 0.95238 | 866.25 | 0.22222 | 2.0976 | 2.0976 | 1.7661 | 550 | 350 | 550 | 350 | 2.8571 | 0.69921 | 2.1579 |  | 0.24472 | 9.24 | 0.79214 | 11.6646 | 2.3449 | 0.45057 | 0.5991 | 1.0525 | 0.0071785 | 0.77528 | 0.04375 | 0.097574 | 0.0162 | 59.95 |  | 939.9824 | 0.385 |  |  | 385 | 0.010768 | 0.033232 | 0.73022 |  | 0.0077 | 781.9238 | 2.1069 | 9.02 | 0.81065 | 81.0648 | -50 | -50 | 0.5244
| 56 | 0.56 |  | 9.184 | 35.9477 | 16.8314 | 52.7791 | 0.31891 | 38.7292 | 9.184 | 2.3615 | 16.4 |  | 178.1073 | 16.4 | 1.6022 | 0.53486 | 1.1423 | 350 | 350 | 2.7295 | 1.946 | 0.92952 | 0.95061 | 883.6469 | 0.22181 | 2.1186 | 2.1186 | 1.7817 | 560 | 350 | 560 | 350 | 2.8571 | 0.70722 | 2.1499 |  | 0.24753 | 9.4256 | 0.79709 | 11.825 | 2.4149 | 0.45772 | 0.60855 | 1.061 | 0.0074066 | 0.7338 | 0.04375 | 0.097497 | 0.016176 | 59.9265 | 0.84218 | 842.1815 | 0.392 |  |  | 392 | 0.01111 | 0.033774 | 0.7486 |  | 0.0078546 | 801.3392 | 2.092 | 9.184 | 0.81448 | 81.4476 | -50 | -50 | 0.53556 | 56 | 0.56 | 9.184 | 36 | 16.8 | 52.8 | 0.31818 | 38.6973 | 9.184 | 2.3596 | 16.4 |  | 178.3663 | 16.4 | 1.6036 | 0.53452 | 1.1454 | 350 | 350 | 2.7273 | 1.9481 | 0.92975 | 0.95238 | 882 | 0.22222 | 2.1166 | 2.1166 | 1.7802 | 560 | 350 | 560 | 350 | 2.8571 | 0.70553 | 2.1516 |  | 0.24694 | 9.408 | 0.79697 | 11.8048 | 2.4091 | 0.45742 | 0.60726 | 1.0605 | 0.0073752 | 0.7823 | 0.04375 | 0.097574 | 0.0162 | 59.95 |  | 947.1953 | 0.392 |  |  | 392 | 0.011063 | 0.033737 | 0.74686 |  | 0.00784 | 799.4973 | 2.1387 | 9.184 | 0.81111 | 81.1114 | -50 | -50 | 0.52915
| 57 | 0.57 |  | 9.348 | 35.9473 | 16.8316 | 52.7789 | 0.31891 | 38.7294 | 9.348 | 2.3616 | 16.4 |  | 174.3529 | 16.4 | 1.6308 | 0.54441 | 1.1627 | 350 | 350 | 2.7295 | 1.946 | 0.92952 | 0.95059 | 899.4412 | 0.2218 | 2.1374 | 2.1374 | 1.7956 | 570 | 350 | 570 | 350 | 2.8571 | 0.71352 | 2.1436 |  | 0.24973 | 9.594 | 0.80182 | 11.9653 | 2.4799 | 0.46454 | 0.61669 | 1.0689 | 0.0076062 | 0.74032 | 0.04375 | 0.097496 | 0.016176 | 59.9263 | 0.84901 | 849.0128 | 0.399 |  |  | 399 | 0.011409 | 0.034277 | 0.76536 |  | 0.007995 | 819.0446 | 2.1234 | 9.348 | 0.8149 | 81.4896 | -50 | -50 | 0.54033 | 57 | 0.57 | 9.348 | 36 | 16.8 | 52.8 | 0.31818 | 38.6973 | 9.348 | 2.3596 | 16.4 |  | 174.6086 | 16.4 | 1.6322 | 0.54406 | 1.1659 | 350 | 350 | 2.7273 | 1.9481 | 0.92975 | 0.95238 | 897.75 | 0.22222 | 2.1354 | 2.1354 | 1.7941 | 570 | 350 | 570 | 350 | 2.8571 | 0.71181 | 2.1453 |  | 0.24913 | 9.576 | 0.80171 | 11.9445 | 2.474 | 0.46423 | 0.61537 | 1.0683 | 0.0075736 | 0.78925 | 0.04375 | 0.097574 | 0.0162 | 59.95 |  | 954.3476 | 0.399 |  |  | 399 | 0.01136 | 0.03424 | 0.76357 |  | 0.00798 | 817.1453 | 2.1705 | 9.348 | 0.81156 | 81.1565 | -50 | -50 | 0.53385
| 58 | 0.58 |  | 9.512 | 35.9468 | 16.8319 | 52.7787 | 0.31892 | 38.7297 | 9.512 | 2.3616 | 16.4 |  | 170.728 | 16.4 | 1.6594 | 0.55396 | 1.1831 | 350 | 350 | 2.7295 | 1.946 | 0.92952 | 0.95057 | 915.2359 | 0.2218 | 2.1561 | 2.1561 | 1.8095 | 580 | 350 | 580 | 350 | 2.8571 | 0.71977 | 2.1374 |  | 0.25192 | 9.7625 | 0.80647 | 12.1052 | 2.5455 | 0.47131 | 0.6248 | 1.0767 | 0.0078075 | 0.74679 | 0.04375 | 0.097496 | 0.016176 | 59.9261 | 0.85579 | 855.7903 | 0.406 |  |  | 406 | 0.011711 | 0.034777 | 0.7822 |  | 0.0081354 | 836.8243 | 2.1548 | 9.512 | 0.8153 | 81.5302 | -50 | -50 | 0.54504 | 58 | 0.58 | 9.512 | 36 | 16.8 | 52.8 | 0.31818 | 38.6973 | 9.512 | 2.3596 | 16.4 |  | 170.9806 | 16.4 | 1.6608 | 0.55361 | 1.1863 | 350 | 350 | 2.7273 | 1.9481 | 0.92975 | 0.95238 | 913.5 | 0.22222 | 2.1541 | 2.1541 | 1.808 | 580 | 350 | 580 | 350 | 2.8571 | 0.71802 | 2.1391 |  | 0.25131 | 9.744 | 0.80637 | 12.0838 | 2.5393 | 0.471 | 0.62345 | 1.0761 | 0.0077738 | 0.79614 | 0.04375 | 0.097574 | 0.0162 | 59.95 |  | 961.4409 | 0.406 |  |  | 406 | 0.011661 | 0.034739 | 0.78035 |  | 0.00812 | 834.8667 | 2.2023 | 9.512 | 0.812 | 81.1998 | -50 | -50 | 0.53852
| 59 | 0.59 |  | 9.676 | 35.9463 | 16.8322 | 52.7785 | 0.31893 | 38.73 | 9.676 | 2.3616 | 16.4 |  | 167.2261 | 16.4 | 1.688 | 0.56352 | 1.2034 | 350 | 350 | 2.7295 | 1.9459 | 0.92951 | 0.95056 | 931.031 | 0.2218 | 2.1746 | 2.1746 | 1.8232 | 590 | 350 | 590 | 350 | 2.8571 | 0.72596 | 2.1312 |  | 0.25409 | 9.931 | 0.81105 | 12.2447 | 2.6117 | 0.47806 | 0.63287 | 1.0844 | 0.0080106 | 0.75321 | 0.04375 | 0.097495 | 0.016176 | 59.9259 | 0.86252 | 862.5155 | 0.413 |  |  | 413 | 0.012016 | 0.035275 | 0.79911 |  | 0.0082758 | 854.6772 | 2.1863 | 9.676 | 0.81569 | 81.5692 | -50 | -50 | 0.54972 | 59 | 0.59 | 9.676 | 36 | 16.8 | 52.8 | 0.31818 | 38.6973 | 9.676 | 2.3596 | 16.4 |  | 167.4756 | 16.4 | 1.6895 | 0.56315 | 1.2068 | 350 | 350 | 2.7273 | 1.9481 | 0.92975 | 0.95238 | 929.25 | 0.22222 | 2.1726 | 2.1726 | 1.8216 | 590 | 350 | 590 | 350 | 2.8571 | 0.72419 | 2.133 |  | 0.25346 | 9.912 | 0.81094 | 12.2228 | 2.6053 | 0.47774 | 0.63149 | 1.0838 | 0.0079757 | 0.80298 | 0.04375 | 0.097574 | 0.0162 | 59.95 |  | 968.4768 | 0.413 |  |  | 413 | 0.011964 | 0.035236 | 0.7972 |  | 0.00826 | 852.6606 | 2.2341 | 9.676 | 0.81242 | 81.2417 | -50 | -50 | 0.54314
| 60 | 0.6 |  | 9.84 | 35.9459 | 16.8325 | 52.7784 | 0.31893 | 38.7303 | 9.84 | 2.3616 | 16.4 |  | 163.841 | 16.4 | 1.7166 | 0.57307 | 1.2238 | 350 | 350 | 2.7296 | 1.9459 | 0.92951 | 0.95054 | 946.8264 | 0.22179 | 2.193 | 2.193 | 1.8368 | 600 | 350 | 600 | 350 | 2.8571 | 0.7321 | 2.125 |  | 0.25624 | 10.0995 | 0.81554 | 12.3838 | 2.6784 | 0.48477 | 0.64091 | 1.0919 | 0.0082154 | 0.75957 | 0.04375 | 0.097494 | 0.016176 | 59.9256 | 0.86919 | 869.1898 | 0.42 |  |  | 420 | 0.012323 | 0.03577 | 0.81609 |  | 0.0084162 | 872.6024 | 2.2178 | 9.84 | 0.81607 | 81.6069 | -50 | -50 | 0.55436 | 60 | 0.6 | 9.84 | 36 | 16.8 | 52.8 | 0.31818 | 38.6973 | 9.84 | 2.3596 | 16.4 |  | 164.0875 | 16.4 | 1.7181 | 0.5727 | 1.2272 | 350 | 350 | 2.7273 | 1.9481 | 0.92975 | 0.95238 | 945 | 0.22222 | 2.1909 | 2.1909 | 1.8352 | 600 | 350 | 600 | 350 | 2.8571 | 0.7303 | 2.1268 |  | 0.2556 | 10.08 | 0.81545 | 12.3613 | 2.6718 | 0.48445 | 0.6395 | 1.0913 | 0.0081793 | 0.80975 | 0.04375 | 0.097574 | 0.0162 | 59.95 |  | 975.4568 | 0.42 |  |  | 420 | 0.012269 | 0.035731 | 0.81413 |  | 0.0084 | 870.5261 | 2.266 | 9.84 | 0.81282 | 81.2821 | -50 | -50 | 0.54772
| 61 | 0.61 |  | 10.004 | 35.9454 | 16.8327 | 52.7782 | 0.31894 | 38.7305 | 10.004 | 2.3616 | 16.4 |  | 160.567 | 16.4 | 1.7452 | 0.58263 | 1.2442 | 350 | 350 | 2.7296 | 1.9459 | 0.92951 | 0.95053 | 962.6223 | 0.22179 | 2.2112 | 2.2112 | 1.8503 | 610 | 350 | 610 | 350 | 2.8571 | 0.73819 | 2.1189 |  | 0.25837 | 10.268 | 0.81996 | 12.5226 | 2.7457 | 0.49144 | 0.64892 | 1.0994 | 0.0084219 | 0.76587 | 0.04375 | 0.097494 | 0.016175 | 59.9254 | 0.87581 | 875.8144 | 0.427 |  |  | 427 | 0.012633 | 0.036262 | 0.83315 |  | 0.0085566 | 890.599 | 2.2493 | 10.004 | 0.81643 | 81.6432 | -50 | -50 | 0.55896 | 61 | 0.61 | 10.004 | 36 | 16.8 | 52.8 | 0.31818 | 38.6973 | 10.004 | 2.3596 | 16.4 |  | 160.8106 | 16.4 | 1.7467 | 0.58224 | 1.2477 | 350 | 350 | 2.7273 | 1.9481 | 0.92975 | 0.95238 | 960.75 | 0.22222 | 2.2091 | 2.2091 | 1.8487 | 610 | 350 | 610 | 350 | 2.8571 | 0.73636 | 2.1208 |  | 0.25773 | 10.248 | 0.81987 | 12.4996 | 2.7389 | 0.49112 | 0.64748 | 1.0988 | 0.0083847 | 0.81647 | 0.04375 | 0.097574 | 0.0162 | 59.95 |  | 982.3821 | 0.427 |  |  | 427 | 0.012577 | 0.036223 | 0.83112 |  | 0.00854 | 888.4622 | 2.2978 | 10.004 | 0.81321 | 81.3211 | -50 | -50 | 0.55227
| 62 | 0.62 |  | 10.168 | 35.945 | 16.833 | 52.778 | 0.31895 | 38.7308 | 10.168 | 2.3616 | 16.4 |  | 157.3988 | 16.4 | 1.7738 | 0.59218 | 1.2645 | 350 | 350 | 2.7296 | 1.9459 | 0.92951 | 0.95051 | 978.4185 | 0.22179 | 2.2293 | 2.2293 | 1.8637 | 620 | 350 | 620 | 350 | 2.8571 | 0.74423 | 2.1129 |  | 0.26048 | 10.4365 | 0.8243 | 12.661 | 2.8136 | 0.49808 | 0.65689 | 1.1068 | 0.0086302 | 0.77213 | 0.04375 | 0.097493 | 0.016175 | 59.9252 | 0.88239 | 882.3907 | 0.434 |  |  | 434 | 0.012945 | 0.036752 | 0.85027 |  | 0.0086971 | 908.6662 | 2.2808 | 10.168 | 0.81678 | 81.6783 | -50 | -50 | 0.56353 | 62 | 0.62 | 10.168 | 36 | 16.8 | 52.8 | 0.31818 | 38.6973 | 10.168 | 2.3596 | 16.4 |  | 157.6395 | 16.4 | 1.7754 | 0.59179 | 1.2681 | 350 | 350 | 2.7273 | 1.9481 | 0.92975 | 0.95238 | 976.5 | 0.22222 | 2.2271 | 2.2271 | 1.8621 | 620 | 350 | 620 | 350 | 2.8571 | 0.74237 | 2.1148 |  | 0.25983 | 10.416 | 0.82422 | 12.6374 | 2.8065 | 0.49776 | 0.65543 | 1.1062 | 0.0085917 | 0.82314 | 0.04375 | 0.097574 | 0.0162 | 59.95 |  | 989.2544 | 0.434 |  |  | 434 | 0.012888 | 0.036712 | 0.84819 |  | 0.00868 | 906.4682 | 2.3297 | 10.168 | 0.81359 | 81.3588 | -50 | -50 | 0.55678
| 63 | 0.63 |  | 10.332 | 35.9445 | 16.8333 | 52.7778 | 0.31895 | 38.7311 | 10.332 | 2.3617 | 16.4 |  | 154.3312 | 16.4 | 1.8024 | 0.60174 | 1.2849 | 350 | 350 | 2.7296 | 1.9459 | 0.92951 | 0.9505 | 994.2151 | 0.22178 | 2.2472 | 2.2472 | 1.877 | 630 | 350 | 630 | 350 | 2.8571 | 0.75023 | 2.1069 |  | 0.26258 | 10.605 | 0.82857 | 12.7991 | 2.882 | 0.50468 | 0.66484 | 1.1141 | 0.0088402 | 0.77833 | 0.04375 | 0.097492 | 0.016175 | 59.925 | 0.88892 | 888.9199 | 0.441 |  |  | 441 | 0.01326 | 0.03724 | 0.86747 |  | 0.0088375 | 926.8031 | 2.3124 | 10.332 | 0.81712 | 81.7121 | -50 | -50 | 0.56805 | 63 | 0.63 | 10.332 | 36 | 16.8 | 52.8 | 0.31818 | 38.6973 | 10.332 | 2.3596 | 16.4 |  | 154.5691 | 16.4 | 1.804 | 0.60133 | 1.2886 | 350 | 350 | 2.7273 | 1.9481 | 0.92975 | 0.95238 | 992.25 | 0.22222 | 2.245 | 2.245 | 1.8753 | 630 | 350 | 630 | 350 | 2.8571 | 0.74833 | 2.1088 |  | 0.26192 | 10.584 | 0.8285 | 12.7749 | 2.8747 | 0.50436 | 0.66334 | 1.1135 | 0.0088004 | 0.82975 | 0.04375 | 0.097574 | 0.0162 | 59.95 |  | 996.0747 | 0.441 |  |  | 441 | 0.013201 | 0.037199 | 0.86532 |  | 0.00882 | 924.5431 | 2.3616 | 10.332 | 0.81395 | 81.3952 | -50 | -50 | 0.56125
| 64 | 0.64 |  | 10.496 | 35.9441 | 16.8335 | 52.7776 | 0.31896 | 38.7314 | 10.496 | 2.3617 | 16.4 |  | 151.3595 | 16.4 | 1.831 | 0.61129 | 1.3053 | 350 | 350 | 2.7296 | 1.9459 | 0.9295 | 0.95048 | 1010.0121 | 0.22178 | 2.265 | 2.265 | 1.8901 | 640 | 350 | 640 | 350 | 2.8571 | 0.75617 | 2.101 |  | 0.26466 | 10.7735 | 0.83277 | 12.9369 | 2.9509 | 0.51125 | 0.67275 | 1.1214 | 0.0090518 | 0.78449 | 0.04375 | 0.097492 | 0.016175 | 59.9248 | 0.8954 | 895.4031 | 0.448 |  |  | 448 | 0.013578 | 0.037725 | 0.88473 |  | 0.0089779 | 945.0088 | 2.344 | 10.496 | 0.81745 | 81.7448 | -50 | -50 | 0.57254 | 64 | 0.64 | 10.496 | 36 | 16.8 | 52.8 | 0.31818 | 38.6973 | 10.496 | 2.3596 | 16.4 |  | 151.5947 | 16.4 | 1.8326 | 0.61088 | 1.309 | 350 | 350 | 2.7273 | 1.9481 | 0.92975 | 0.95238 | 1008 | 0.22222 | 2.2627 | 2.2627 | 1.8885 | 640 | 350 | 640 | 350 | 2.8571 | 0.75425 | 2.1029 |  | 0.26399 | 10.752 | 0.8327 | 12.9121 | 2.9434 | 0.51093 | 0.67122 | 1.1208 | 0.0090107 | 0.83631 | 0.04375 | 0.097574 | 0.0162 | 59.95 |  | 1002.8445 | 0.448 |  |  | 448 | 0.013516 | 0.037684 | 0.88253 |  | 0.00896 | 942.6861 | 2.3935 | 10.496 | 0.8143 | 81.4304 | -50 | -50 | 0.56569
| 65 | 0.65 |  | 10.66 | 35.9437 | 16.8338 | 52.7775 | 0.31896 | 38.7316 | 10.66 | 2.3617 | 16.4 |  | 148.4794 | 16.4 | 1.8596 | 0.62084 | 1.3256 | 350 | 350 | 2.7296 | 1.9458 | 0.9295 | 0.95047 | 1025.8094 | 0.22178 | 2.2826 | 2.2826 | 1.9032 | 650 | 350 | 650 | 350 | 2.8571 | 0.76207 | 2.0951 |  | 0.26673 | 10.942 | 0.8369 | 13.0744 | 3.0204 | 0.51779 | 0.68063 | 1.1285 | 0.0092651 | 0.7906 | 0.04375 | 0.097491 | 0.016175 | 59.9247 | 0.90184 | 901.8415 | 0.455 |  |  | 455 | 0.013898 | 0.038207 | 0.90206 |  | 0.0091183 | 963.2826 | 2.3756 | 10.66 | 0.81776 | 81.7763 | -50 | -50 | 0.577 | 65 | 0.65 | 10.66 | 36 | 16.8 | 52.8 | 0.31818 | 38.6973 | 10.66 | 2.3596 | 16.4 |  | 148.712 | 16.4 | 1.8613 | 0.62042 | 1.3295 | 350 | 350 | 2.7273 | 1.9481 | 0.92975 | 0.95238 | 1023.75 | 0.22222 | 2.2804 | 2.2804 | 1.9015 | 650 | 350 | 650 | 350 | 2.8571 | 0.76012 | 2.097 |  | 0.26604 | 10.92 | 0.83684 | 13.0491 | 3.0127 | 0.51746 | 0.67907 | 1.1279 | 0.0092228 | 0.84282 | 0.04375 | 0.097574 | 0.0162 | 59.95 |  | 1009.5648 | 0.455 |  |  | 455 | 0.013834 | 0.038166 | 0.8998 |  | 0.0091 | 960.8965 | 2.4255 | 10.66 | 0.81464 | 81.4645 | -50 | -50 | 0.57009
| 66 | 0.66 |  | 10.824 | 35.9432 | 16.8341 | 52.7773 | 0.31897 | 38.7319 | 10.824 | 2.3617 | 16.4 |  | 145.6867 | 16.4 | 1.8882 | 0.6304 | 1.346 | 350 | 350 | 2.7297 | 1.9458 | 0.9295 | 0.95045 | 1041.6071 | 0.22177 | 2.3002 | 2.3002 | 1.9162 | 660 | 350 | 660 | 350 | 2.8571 | 0.76793 | 2.0892 |  | 0.26877 | 11.1105 | 0.84096 | 13.2116 | 3.0904 | 0.52429 | 0.68848 | 1.1356 | 0.0094801 | 0.79666 | 0.04375 | 0.097491 | 0.016174 | 59.9245 | 0.90824 | 908.2362 | 0.462 |  |  | 462 | 0.01422 | 0.038687 | 0.91946 |  | 0.0092587 | 981.6236 | 2.4072 | 10.824 | 0.81807 | 81.8068 | -50 | -50 | 0.58142 | 66 | 0.66 | 10.824 | 36 | 16.8 | 52.8 | 0.31818 | 38.6973 | 10.824 | 2.3596 | 16.4 |  | 145.9166 | 16.4 | 1.8899 | 0.62997 | 1.3499 | 350 | 350 | 2.7273 | 1.9481 | 0.92975 | 0.95238 | 1039.5 | 0.22222 | 2.2978 | 2.2978 | 1.9144 | 660 | 350 | 660 | 350 | 2.8571 | 0.76594 | 2.0912 |  | 0.26808 | 11.088 | 0.84091 | 13.1857 | 3.0824 | 0.52396 | 0.68689 | 1.135 | 0.0094364 | 0.84928 | 0.04375 | 0.097574 | 0.0162 | 59.95 |  | 1016.2369 | 0.462 |  |  | 462 | 0.014155 | 0.038645 | 0.91713 |  | 0.00924 | 979.1734 | 2.4574 | 10.824 | 0.81497 | 81.4974 | -50 | -50 | 0.57446
| 67 | 0.67 |  | 10.988 | 35.9428 | 16.8343 | 52.7771 | 0.31898 | 38.7321 | 10.988 | 2.3617 | 16.4 |  | 142.9774 | 16.4 | 1.9168 | 0.63995 | 1.3664 | 350 | 350 | 2.7297 | 1.9458 | 0.9295 | 0.95044 | 1057.4052 | 0.22177 | 2.3175 | 2.3175 | 1.929 | 670 | 350 | 670 | 350 | 2.8571 | 0.77374 | 2.0834 |  | 0.27081 | 11.279 | 0.84496 | 13.3485 | 3.161 | 0.53076 | 0.6963 | 1.1426 | 0.0096967 | 0.80268 | 0.04375 | 0.09749 | 0.016174 | 59.9243 | 0.91459 | 914.5882 | 0.469 |  |  | 469 | 0.014545 | 0.039164 | 0.93692 |  | 0.0093992 | 1000.0312 | 2.4388 | 10.988 | 0.81836 | 81.8362 | -50 | -50 | 0.58581 | 67 | 0.67 | 10.988 | 36 | 16.8 | 52.8 | 0.31818 | 38.6973 | 10.988 | 2.3596 | 16.4 |  | 143.2048 | 16.4 | 1.9185 | 0.63951 | 1.3704 | 350 | 350 | 2.7273 | 1.9481 | 0.92975 | 0.95238 | 1055.25 | 0.22222 | 2.3152 | 2.3152 | 1.9273 | 670 | 350 | 670 | 350 | 2.8571 | 0.77172 | 2.0854 |  | 0.2701 | 11.256 | 0.84492 | 13.322 | 3.1528 | 0.53043 | 0.69468 | 1.142 | 0.0096517 | 0.85569 | 0.04375 | 0.097574 | 0.0162 | 59.95 |  | 1022.8619 | 0.469 |  |  | 469 | 0.014478 | 0.039122 | 0.93454 |  | 0.00938 | 997.5161 | 2.4894 | 10.988 | 0.81529 | 81.5292 | -50 | -50 | 0.57879
| 68 | 0.68 |  | 11.152 | 35.9424 | 16.8346 | 52.777 | 0.31898 | 38.7324 | 11.152 | 2.3617 | 16.4 |  | 140.3479 | 16.4 | 1.9454 | 0.64951 | 1.3867 | 350 | 350 | 2.7297 | 1.9458 | 0.9295 | 0.95043 | 1073.2036 | 0.22177 | 2.3348 | 2.3348 | 1.9418 | 680 | 350 | 680 | 350 | 2.8571 | 0.77951 | 2.0776 |  | 0.27283 | 11.4475 | 0.84889 | 13.4852 | 3.2321 | 0.5372 | 0.70409 | 1.1495 | 0.0099149 | 0.80865 | 0.04375 | 0.097489 | 0.016174 | 59.9241 | 0.9209 | 920.8984 | 0.476 |  |  | 476 | 0.014872 | 0.03964 | 0.95445 |  | 0.0095396 | 1018.5046 | 2.4705 | 11.152 | 0.81865 | 81.8647 | -50 | -50 | 0.59016 | 68 | 0.68 | 11.152 | 36 | 16.8 | 52.8 | 0.31818 | 38.6973 | 11.152 | 2.3596 | 16.4 |  | 140.5727 | 16.4 | 1.9472 | 0.64906 | 1.3908 | 350 | 350 | 2.7273 | 1.9481 | 0.92975 | 0.95238 | 1071 | 0.22222 | 2.3324 | 2.3324 | 1.94 | 680 | 350 | 680 | 350 | 2.8571 | 0.77746 | 2.0797 |  | 0.27211 | 11.424 | 0.84886 | 13.4581 | 3.2236 | 0.53687 | 0.70244 | 1.1489 | 0.0098686 | 0.86205 | 0.04375 | 0.097574 | 0.0162 | 59.95 |  | 1029.4409 | 0.476 |  |  | 476 | 0.014803 | 0.039597 | 0.952 |  | 0.00952 | 1015.9239 | 2.5214 | 11.152 | 0.8156 | 81.56 | -50 | -50 | 0.5831
| 69 | 0.69 |  | 11.316 | 35.942 | 16.8348 | 52.7768 | 0.31899 | 38.7327 | 11.316 | 2.3617 | 16.4 |  | 137.7948 | 16.4 | 1.974 | 0.65906 | 1.4071 | 350 | 350 | 2.7297 | 1.9458 | 0.92949 | 0.95041 | 1089.0024 | 0.22176 | 2.3519 | 2.3519 | 1.9545 | 690 | 350 | 690 | 350 | 2.8571 | 0.78523 | 2.0719 |  | 0.27483 | 11.616 | 0.85276 | 13.6216 | 3.3037 | 0.5436 | 0.71186 | 1.1563 | 0.010135 | 0.81458 | 0.04375 | 0.097489 | 0.016174 | 59.9239 | 0.92717 | 927.168 | 0.483 |  |  | 483 | 0.015202 | 0.040112 | 0.97205 |  | 0.00968 | 1037.043 | 2.5022 | 11.316 | 0.81892 | 81.8922 | -50 | -50 | 0.59449 | 69 | 0.69 | 11.316 | 36 | 16.8 | 52.8 | 0.31818 | 38.6973 | 11.316 | 2.3596 | 16.4 |  | 138.0171 | 16.4 | 1.9758 | 0.6586 | 1.4113 | 350 | 350 | 2.7273 | 1.9481 | 0.92975 | 0.95238 | 1086.75 | 0.22222 | 2.3495 | 2.3495 | 1.9527 | 690 | 350 | 690 | 350 | 2.8571 | 0.78316 | 2.074 |  | 0.2741 | 11.592 | 0.85273 | 13.5939 | 3.295 | 0.54327 | 0.71018 | 1.1557 | 0.010087 | 0.86836 | 0.04375 | 0.097574 | 0.0162 | 59.95 |  | 1035.9748 | 0.483 |  |  | 483 | 0.015131 | 0.040069 | 0.96954 |  | 0.00966 | 1034.3961 | 2.5534 | 11.316 | 0.8159 | 81.5899 | -50 | -50 | 0.58737
| 70 | 0.7 |  | 11.48 | 35.9415 | 16.8351 | 52.7766 | 0.31899 | 38.7329 | 11.48 | 2.3618 | 16.4 |  | 135.3146 | 16.4 | 2.0026 | 0.66862 | 1.4274 | 350 | 350 | 2.7297 | 1.9458 | 0.92949 | 0.9504 | 1104.8016 | 0.22176 | 2.3689 | 2.3689 | 1.9671 | 700 | 350 | 700 | 350 | 2.8571 | 0.79092 | 2.0662 |  | 0.27682 | 11.7845 | 0.85657 | 13.7578 | 3.3759 | 0.54997 | 0.71959 | 1.1631 | 0.010356 | 0.82046 | 0.04375 | 0.097488 | 0.016174 | 59.9237 | 0.9334 | 933.3978 | 0.49 |  |  | 490 | 0.015534 | 0.040583 | 0.98971 |  | 0.0098205 | 1055.6457 | 2.5339 | 11.48 | 0.81919 | 81.9188 | -50 | -50 | 0.59878 | 70 | 0.7 | 11.48 | 36 | 16.8 | 52.8 | 0.31818 | 38.6973 | 11.48 | 2.3596 | 16.4 |  | 135.5345 | 16.4 | 2.0044 | 0.66815 | 1.4317 | 350 | 350 | 2.7273 | 1.9481 | 0.92975 | 0.95238 | 1102.5 | 0.22222 | 2.3664 | 2.3664 | 1.9653 | 700 | 350 | 700 | 350 | 2.8571 | 0.78881 | 2.0683 |  | 0.27608 | 11.76 | 0.85655 | 13.7295 | 3.3669 | 0.54964 | 0.71788 | 1.1625 | 0.010307 | 0.87463 | 0.04375 | 0.097574 | 0.0162 | 59.95 |  | 1042.4648 | 0.49 |  |  | 490 | 0.015461 | 0.040539 | 0.98713 |  | 0.0098 | 1052.9318 | 2.5854 | 11.48 | 0.81619 | 81.6187 | -50 | -50 | 0.59161
| 71 | 0.71 |  | 11.644 | 35.9411 | 16.8353 | 52.7765 | 0.319 | 38.7332 | 11.644 | 2.3618 | 16.4 |  | 132.9044 | 16.4 | 2.0312 | 0.67817 | 1.4478 | 350 | 350 | 2.7298 | 1.9457 | 0.92949 | 0.95038 | 1120.6011 | 0.22176 | 2.3858 | 2.3858 | 1.9796 | 710 | 350 | 710 | 350 | 2.8571 | 0.79656 | 2.0606 |  | 0.2788 | 11.9531 | 0.86032 | 13.8938 | 3.4485 | 0.55631 | 0.7273 | 1.1698 | 0.010579 | 0.8263 | 0.04375 | 0.097487 | 0.016174 | 59.9235 | 0.93959 | 939.5887 | 0.497 |  |  | 497 | 0.015869 | 0.04105 | 1.0074 |  | 0.0099609 | 1074.3122 | 2.5656 | 11.644 | 0.81945 | 81.9446 | -50 | -50 | 0.60304 | 71 | 0.71 | 11.644 | 36 | 16.8 | 52.8 | 0.31818 | 38.6973 | 11.644 | 2.3596 | 16.4 |  | 133.1219 | 16.4 | 2.0331 | 0.67769 | 1.4522 | 350 | 350 | 2.7273 | 1.9481 | 0.92975 | 0.95238 | 1118.25 | 0.22222 | 2.3833 | 2.3833 | 1.9777 | 710 | 350 | 710 | 350 | 2.8571 | 0.79443 | 2.0627 |  | 0.27805 | 11.928 | 0.8603 | 13.8649 | 3.4393 | 0.55598 | 0.72556 | 1.1691 | 0.010529 | 0.88086 | 0.04375 | 0.097574 | 0.0162 | 59.95 |  | 1048.9116 | 0.497 |  |  | 497 | 0.015793 | 0.041007 | 1.0048 |  | 0.00994 | 1071.5305 | 2.6174 | 11.644 | 0.81647 | 81.6467 | -50 | -50 | 0.59582
| 72 | 0.72 |  | 11.808 | 35.9407 | 16.8356 | 52.7763 | 0.319 | 38.7334 | 11.808 | 2.3618 | 16.4 |  | 130.5613 | 16.4 | 2.0598 | 0.68773 | 1.4682 | 350 | 350 | 2.7298 | 1.9457 | 0.92949 | 0.95037 | 1136.4009 | 0.22175 | 2.4025 | 2.4025 | 1.992 | 720 | 350 | 720 | 350 | 2.8571 | 0.80217 | 2.055 |  | 0.28076 | 12.1216 | 0.864 | 14.0296 | 3.5217 | 0.56262 | 0.73498 | 1.1764 | 0.010804 | 0.83211 | 0.04375 | 0.097487 | 0.016173 | 59.9233 | 0.94574 | 945.7415 | 0.504 |  |  | 504 | 0.016206 | 0.041516 | 1.0252 |  | 0.010101 | 1093.0416 | 2.5974 | 11.808 | 0.81969 | 81.9695 | -50 | -50 | 0.60727 | 72 | 0.72 | 11.808 | 36 | 16.8 | 52.8 | 0.31818 | 38.6973 | 11.808 | 2.3596 | 16.4 |  | 130.7764 | 16.4 | 2.0617 | 0.68724 | 1.4727 | 350 | 350 | 2.7273 | 1.9481 | 0.92975 | 0.95238 | 1134 | 0.22222 | 2.4 | 2.4 | 1.9901 | 720 | 350 | 720 | 350 | 2.8571 | 0.8 | 2.0571 |  | 0.28 | 12.096 | 0.864 | 14 | 3.5122 | 0.56229 | 0.73321 | 1.1758 | 0.010752 | 0.88704 | 0.04375 | 0.097574 | 0.0162 | 59.95 |  | 1055.3164 | 0.504 |  |  | 504 | 0.016128 | 0.041472 | 1.0225 |  | 0.01008 | 1090.1915 | 2.6495 | 11.808 | 0.81674 | 81.6738 | -50 | -50 | 0.6
| 73 | 0.73 |  | 11.972 | 35.9403 | 16.8358 | 52.7761 | 0.31901 | 38.7337 | 11.972 | 2.3618 | 16.4 |  | 128.2824 | 16.4 | 2.0884 | 0.69728 | 1.4885 | 350 | 350 | 2.7298 | 1.9457 | 0.92949 | 0.95035 | 1152.2011 | 0.22175 | 2.4192 | 2.4192 | 2.0043 | 730 | 350 | 730 | 350 | 2.8571 | 0.80773 | 2.0494 |  | 0.28271 | 12.2901 | 0.86763 | 14.1652 | 3.5954 | 0.5689 | 0.74264 | 1.1829 | 0.01103 | 0.83787 | 0.04375 | 0.097486 | 0.016173 | 59.9231 | 0.95186 | 951.8572 | 0.511 |  |  | 511 | 0.016545 | 0.041979 | 1.0431 |  | 0.010242 | 1111.8334 | 2.6291 | 11.972 | 0.81994 | 81.9936 | -50 | -50 | 0.61148 | 73 | 0.73 | 11.972 | 36 | 16.8 | 52.8 | 0.31818 | 38.6973 | 11.972 | 2.3596 | 16.4 |  | 128.4953 | 16.4 | 2.0903 | 0.69678 | 1.4931 | 350 | 350 | 2.7273 | 1.9481 | 0.92975 | 0.95238 | 1149.75 | 0.22222 | 2.4166 | 2.4166 | 2.0024 | 730 | 350 | 730 | 350 | 2.8571 | 0.80554 | 2.0516 |  | 0.28194 | 12.264 | 0.86764 | 14.1349 | 3.5856 | 0.56856 | 0.74084 | 1.1823 | 0.010977 | 0.89318 | 0.04375 | 0.097574 | 0.0162 | 59.95 |  | 1061.6799 | 0.511 |  |  | 511 | 0.016465 | 0.041935 | 1.0403 |  | 0.01022 | 1108.9142 | 2.6816 | 11.972 | 0.817 | 81.7001 | -50 | -50 | 0.60415
| 74 | 0.74 |  | 12.136 | 35.9399 | 16.8361 | 52.776 | 0.31902 | 38.7339 | 12.136 | 2.3618 | 16.4 |  | 126.0652 | 16.4 | 2.117 | 0.70684 | 1.5089 | 350 | 350 | 2.7298 | 1.9457 | 0.92949 | 0.95034 | 1168.0016 | 0.22175 | 2.4357 | 2.4357 | 2.0166 | 740 | 350 | 740 | 350 | 2.8571 | 0.81326 | 2.0439 |  | 0.28464 | 12.4587 | 0.8712 | 14.3005 | 3.6696 | 0.57514 | 0.75027 | 1.1894 | 0.011258 | 0.84359 | 0.04375 | 0.097486 | 0.016173 | 59.923 | 0.95794 | 957.9365 | 0.518 |  |  | 518 | 0.016887 | 0.04244 | 1.061 |  | 0.010382 | 1130.6869 | 2.6609 | 12.136 | 0.82017 | 82.0169 | -50 | -50 | 0.61565 | 74 | 0.74 | 12.136 | 36 | 16.8 | 52.8 | 0.31818 | 38.6973 | 12.136 | 2.3596 | 16.4 |  | 126.2758 | 16.4 | 2.119 | 0.70633 | 1.5136 | 350 | 350 | 2.7273 | 1.9481 | 0.92975 | 0.95238 | 1165.5 | 0.22222 | 2.4331 | 2.4331 | 2.0146 | 740 | 350 | 740 | 350 | 2.8571 | 0.81104 | 2.0461 |  | 0.28386 | 12.432 | 0.87122 | 14.2697 | 3.6595 | 0.5748 | 0.74843 | 1.1888 | 0.011203 | 0.89928 | 0.04375 | 0.097574 | 0.0162 | 59.95 |  | 1068.0031 | 0.518 |  |  | 518 | 0.016805 | 0.042395 | 1.0581 |  | 0.01036 | 1127.6978 | 2.7137 | 12.136 | 0.81726 | 81.7256 | -50 | -50 | 0.60828
| 75 | 0.75 |  | 12.3 | 35.9395 | 16.8363 | 52.7758 | 0.31902 | 38.7342 | 12.3 | 2.3618 | 16.4 |  | 123.9072 | 16.4 | 2.1456 | 0.7164 | 1.5292 | 350 | 350 | 2.7298 | 1.9457 | 0.92948 | 0.95033 | 1183.8025 | 0.22174 | 2.4521 | 2.4521 | 2.0287 | 750 | 350 | 750 | 350 | 2.8571 | 0.81875 | 2.0384 |  | 0.28656 | 12.6272 | 0.87472 | 14.4357 | 3.7443 | 0.58135 | 0.75787 | 1.1958 | 0.011487 | 0.84928 | 0.04375 | 0.097485 | 0.016173 | 59.9228 | 0.96398 | 963.9802 | 0.525 |  |  | 525 | 0.017231 | 0.042899 | 1.0789 |  | 0.010523 | 1149.6015 | 2.6928 | 12.3 | 0.8204 | 82.0395 | -50 | -50 | 0.6198 | 75 | 0.75 | 12.3 | 36 | 16.8 | 52.8 | 0.31818 | 38.6973 | 12.3 | 2.3596 | 16.4 |  | 124.1156 | 16.4 | 2.1476 | 0.71587 | 1.534 | 350 | 350 | 2.7273 | 1.9481 | 0.92975 | 0.95238 | 1181.25 | 0.22222 | 2.4495 | 2.4495 | 2.0268 | 750 | 350 | 750 | 350 | 2.8571 | 0.8165 | 2.0406 |  | 0.28577 | 12.6 | 0.87474 | 14.4042 | 3.734 | 0.58102 | 0.75601 | 1.1952 | 0.011431 | 0.90533 | 0.04375 | 0.097574 | 0.0162 | 59.95 |  | 1074.2868 | 0.525 |  |  | 525 | 0.017146 | 0.042854 | 1.076 |  | 0.0105 | 1146.5419 | 2.7458 | 12.3 | 0.8175 | 81.7502 | -50 | -50 | 0.61237
| 76 | 0.76 |  | 12.464 | 35.9391 | 16.8365 | 52.7756 | 0.31903 | 38.7344 | 12.464 | 2.3619 | 16.4 |  | 121.8061 | 16.4 | 2.1742 | 0.72595 | 1.5496 | 350 | 350 | 2.7298 | 1.9457 | 0.92948 | 0.95031 | 1199.6037 | 0.22174 | 2.4684 | 2.4684 | 2.0408 | 760 | 350 | 760 | 350 | 2.8571 | 0.82421 | 2.0329 |  | 0.28847 | 12.7958 | 0.87818 | 14.5707 | 3.8195 | 0.58753 | 0.76545 | 1.2021 | 0.011718 | 0.85492 | 0.04375 | 0.097484 | 0.016173 | 59.9226 | 0.96999 | 969.9891 | 0.532 |  |  | 532 | 0.017577 | 0.043355 | 1.097 |  | 0.010663 | 1168.5765 | 2.7246 | 12.464 | 0.82061 | 82.0614 | -50 | -50 | 0.62391 | 76 | 0.76 | 12.464 | 36 | 16.8 | 52.8 | 0.31818 | 38.6973 | 12.464 | 2.3596 | 16.4 |  | 122.0124 | 16.4 | 2.1763 | 0.72542 | 1.5545 | 350 | 350 | 2.7273 | 1.9481 | 0.92975 | 0.95238 | 1197 | 0.22222 | 2.4658 | 2.4658 | 2.0388 | 760 | 350 | 760 | 350 | 2.8571 | 0.82192 | 2.0352 |  | 0.28767 | 12.768 | 0.87822 | 14.5386 | 3.8089 | 0.5872 | 0.76356 | 1.2015 | 0.01166 | 0.91135 | 0.04375 | 0.097574 | 0.0162 | 59.95 |  | 1080.5317 | 0.532 |  |  | 532 | 0.01749 | 0.04331 | 1.094 |  | 0.01064 | 1165.4457 | 2.778 | 12.464 | 0.81774 | 81.7742 | -50 | -50 | 0.61644
| 77 | 0.77 |  | 12.628 | 35.9387 | 16.8368 | 52.7755 | 0.31903 | 38.7346 | 12.628 | 2.3619 | 16.4 |  | 119.7597 | 16.4 | 2.2028 | 0.73551 | 1.57 | 350 | 350 | 2.7299 | 1.9456 | 0.92948 | 0.9503 | 1215.4053 | 0.22174 | 2.4847 | 2.4847 | 2.0528 | 770 | 350 | 770 | 350 | 2.8571 | 0.82963 | 2.0275 |  | 0.29037 | 12.9643 | 0.88159 | 14.7056 | 3.8952 | 0.59368 | 0.773 | 1.2084 | 0.011951 | 0.86053 | 0.04375 | 0.097484 | 0.016172 | 59.9224 | 0.97596 | 975.9638 | 0.539 |  |  | 539 | 0.017926 | 0.043809 | 1.1151 |  | 0.010804 | 1187.6115 | 2.7565 | 12.628 | 0.82083 | 82.0826 | -50 | -50 | 0.628 | 77 | 0.77 | 12.628 | 36 | 16.8 | 52.8 | 0.31818 | 38.6973 | 12.628 | 2.3596 | 16.4 |  | 119.9638 | 16.4 | 2.2049 | 0.73496 | 1.5749 | 350 | 350 | 2.7273 | 1.9481 | 0.92975 | 0.95238 | 1212.75 | 0.22222 | 2.4819 | 2.4819 | 2.0508 | 770 | 350 | 770 | 350 | 2.8571 | 0.82731 | 2.0298 |  | 0.28956 | 12.936 | 0.88163 | 14.6728 | 3.8843 | 0.59335 | 0.77108 | 1.2078 | 0.011891 | 0.91732 | 0.04375 | 0.097574 | 0.0162 | 59.95 |  | 1086.7387 | 0.539 |  |  | 539 | 0.017837 | 0.043763 | 1.112 |  | 0.01078 | 1184.4087 | 2.8101 | 12.628 | 0.81797 | 81.7974 | -50 | -50 | 0.62048
| 78 | 0.78 |  | 12.792 | 35.9383 | 16.837 | 52.7753 | 0.31904 | 38.7349 | 12.792 | 2.3619 | 16.4 |  | 117.7658 | 16.4 | 2.2314 | 0.74506 | 1.5903 | 350 | 350 | 2.7299 | 1.9456 | 0.92948 | 0.95029 | 1231.2072 | 0.22173 | 2.5008 | 2.5008 | 2.0648 | 780 | 350 | 780 | 350 | 2.8571 | 0.83501 | 2.0221 |  | 0.29226 | 13.1329 | 0.88495 | 14.8403 | 3.9714 | 0.5998 | 0.78053 | 1.2146 | 0.012185 | 0.8661 | 0.04375 | 0.097483 | 0.016172 | 59.9222 | 0.98191 | 981.9052 | 0.546 |  |  | 546 | 0.018277 | 0.044261 | 1.1332 |  | 0.010944 | 1206.7057 | 2.7884 | 12.792 | 0.82103 | 82.1032 | -50 | -50 | 0.63207 | 78 | 0.78 | 12.792 | 36 | 16.8 | 52.8 | 0.31818 | 38.6973 | 12.792 | 2.3596 | 16.4 |  | 117.9678 | 16.4 | 2.2335 | 0.74451 | 1.5954 | 350 | 350 | 2.7273 | 1.9481 | 0.92975 | 0.95238 | 1228.5 | 0.22222 | 2.498 | 2.498 | 2.0627 | 780 | 350 | 780 | 350 | 2.8571 | 0.83267 | 2.0245 |  | 0.29143 | 13.104 | 0.885 | 14.8068 | 3.9602 | 0.59947 | 0.77858 | 1.214 | 0.012124 | 0.92326 | 0.04375 | 0.097574 | 0.0162 | 59.95 |  | 1092.9085 | 0.546 |  |  | 546 | 0.018185 | 0.044215 | 1.1301 |  | 0.01092 | 1203.4303 | 2.8423 | 12.792 | 0.8182 | 81.8199 | -50 | -50 | 0.6245
| 79 | 0.79 |  | 12.956 | 35.9379 | 16.8373 | 52.7752 | 0.31904 | 38.7351 | 12.956 | 2.3619 | 16.4 |  | 115.8225 | 16.4 | 2.2599 | 0.75462 | 1.6107 | 350 | 350 | 2.7299 | 1.9456 | 0.92948 | 0.95027 | 1247.0094 | 0.22173 | 2.5167 | 2.5167 | 2.0766 | 790 | 350 | 790 | 350 | 2.8571 | 0.84037 | 2.0168 |  | 0.29413 | 13.3014 | 0.88825 | 14.9749 | 4.0481 | 0.60589 | 0.78804 | 1.2208 | 0.01242 | 0.87164 | 0.04375 | 0.097483 | 0.016172 | 59.9221 | 0.98781 | 987.8138 | 0.553 |  |  | 553 | 0.01863 | 0.04471 | 1.1514 |  | 0.011085 | 1225.8587 | 2.8203 | 12.956 | 0.82123 | 82.123 | -50 | -50 | 0.63611 | 79 | 0.79 | 12.956 | 36 | 16.8 | 52.8 | 0.31818 | 38.6973 | 12.956 | 2.3596 | 16.4 |  | 116.0224 | 16.4 | 2.2622 | 0.75405 | 1.6158 | 350 | 350 | 2.7273 | 1.9481 | 0.92975 | 0.95238 | 1244.25 | 0.22222 | 2.514 | 2.514 | 2.0745 | 790 | 350 | 790 | 350 | 2.8571 | 0.83799 | 2.0192 |  | 0.2933 | 13.272 | 0.88831 | 14.9407 | 4.0366 | 0.60556 | 0.78605 | 1.2202 | 0.012358 | 0.92916 | 0.04375 | 0.097574 | 0.0162 | 59.95 |  | 1099.0419 | 0.553 |  |  | 553 | 0.018536 | 0.044664 | 1.1483 |  | 0.01106 | 1222.51 | 2.8746 | 12.956 | 0.81842 | 81.8417 | -50 | -50 | 0.62849
| 80 | 0.8 |  | 13.12 | 35.9375 | 16.8375 | 52.775 | 0.31905 | 38.7354 | 13.12 | 2.3619 | 16.4 |  | 113.9279 | 16.4 | 2.2885 | 0.76417 | 1.631 | 350 | 350 | 2.7299 | 1.9456 | 0.92947 | 0.95026 | 1262.812 | 0.22173 | 2.5326 | 2.5326 | 2.0884 | 800 | 350 | 800 | 350 | 2.8571 | 0.84568 | 2.0115 |  | 0.29599 | 13.47 | 0.8915 | 15.1093 | 4.1253 | 0.61195 | 0.79552 | 1.2269 | 0.012657 | 0.87715 | 0.04375 | 0.097482 | 0.016172 | 59.9219 | 0.99369 | 993.6904 | 0.56 |  |  | 560 | 0.018986 | 0.045157 | 1.1697 |  | 0.011225 | 1245.0699 | 2.8523 | 13.12 | 0.82142 | 82.1423 | -50 | -50 | 0.64012 | 80 | 0.8 | 13.12 | 36 | 16.8 | 52.8 | 0.31818 | 38.6973 | 13.12 | 2.3596 | 16.4 |  | 114.1257 | 16.4 | 2.2908 | 0.7636 | 1.6363 | 350 | 350 | 2.7273 | 1.9481 | 0.92975 | 0.95238 | 1260 | 0.22222 | 2.5298 | 2.5298 | 2.0863 | 800 | 350 | 800 | 350 | 2.8571 | 0.84327 | 2.0139 |  | 0.29515 | 13.44 | 0.89158 | 15.0744 | 4.1135 | 0.61162 | 0.7935 | 1.2262 | 0.012593 | 0.93502 | 0.04375 | 0.097574 | 0.0162 | 59.95 |  | 1105.1396 | 0.56 |  |  | 560 | 0.018889 | 0.045111 | 1.1664 |  | 0.0112 | 1241.6472 | 2.9068 | 13.12 | 0.81863 | 81.8629 | -50 | -50 | 0.63246
| 81 | 0.81 |  | 13.284 | 35.9371 | 16.8377 | 52.7748 | 0.31905 | 38.7356 | 13.284 | 2.3619 | 16.4 |  | 112.0801 | 16.4 | 2.3171 | 0.77373 | 1.6514 | 350 | 350 | 2.7299 | 1.9456 | 0.92947 | 0.95025 | 1278.6149 | 0.22172 | 2.5484 | 2.5484 | 2.1001 | 810 | 350 | 810 | 350 | 2.8571 | 0.85097 | 2.0062 |  | 0.29784 | 13.6386 | 0.89471 | 15.2436 | 4.2029 | 0.61798 | 0.80298 | 1.2329 | 0.012896 | 0.88261 | 0.04375 | 0.097481 | 0.016172 | 59.9217 | 0.99954 | 999.5355 | 0.567 |  |  | 567 | 0.019343 | 0.045602 | 1.188 |  | 0.011365 | 1264.3387 | 2.8843 | 13.284 | 0.82161 | 82.161 | -50 | -50 | 0.64411 | 81 | 0.81 | 13.284 | 36 | 16.8 | 52.8 | 0.31818 | 38.6973 | 13.284 | 2.3596 | 16.4 |  | 112.2759 | 16.4 | 2.3194 | 0.77314 | 1.6567 | 350 | 350 | 2.7273 | 1.9481 | 0.92975 | 0.95238 | 1275.75 | 0.22222 | 2.5456 | 2.5456 | 2.098 | 810 | 350 | 810 | 350 | 2.8571 | 0.84853 | 2.0086 |  | 0.29698 | 13.608 | 0.89479 | 15.208 | 4.1909 | 0.61765 | 0.80093 | 1.2323 | 0.01283 | 0.94085 | 0.04375 | 0.097574 | 0.0162 | 59.95 |  | 1111.2021 | 0.567 |  |  | 567 | 0.019245 | 0.045555 | 1.1847 |  | 0.01134 | 1260.8413 | 2.939 | 13.284 | 0.81884 | 81.8835 | -50 | -50 | 0.6364
| 82 | 0.82 |  | 13.448 | 35.9367 | 16.838 | 52.7747 | 0.31906 | 38.7358 | 13.448 | 2.3619 | 16.4 |  | 110.2774 | 16.4 | 2.3457 | 0.78329 | 1.6717 | 350 | 350 | 2.7299 | 1.9456 | 0.92947 | 0.95023 | 1294.4181 | 0.22172 | 2.5641 | 2.5641 | 2.1117 | 820 | 350 | 820 | 350 | 2.8571 | 0.85622 | 2.0009 |  | 0.29968 | 13.8071 | 0.89786 | 15.3777 | 4.2811 | 0.62398 | 0.81042 | 1.2389 | 0.013135 | 0.88805 | 0.04375 | 0.097481 | 0.016172 | 59.9215 | 1.0053 | 1005.3498 | 0.574 |  |  | 574 | 0.019703 | 0.046045 | 1.2064 |  | 0.011506 | 1283.6647 | 2.9163 | 13.448 | 0.82179 | 82.1791 | -50 | -50 | 0.64807 | 82 | 0.82 | 13.448 | 36 | 16.8 | 52.8 | 0.31818 | 38.6973 | 13.448 | 2.3596 | 16.4 |  | 110.4713 | 16.4 | 2.3481 | 0.78269 | 1.6772 | 350 | 350 | 2.7273 | 1.9481 | 0.92975 | 0.95238 | 1291.5 | 0.22222 | 2.5612 | 2.5612 | 2.1096 | 820 | 350 | 820 | 350 | 2.8571 | 0.85375 | 2.0034 |  | 0.29881 | 13.776 | 0.89796 | 15.3415 | 4.2687 | 0.62365 | 0.80833 | 1.2383 | 0.013068 | 0.94664 | 0.04375 | 0.097574 | 0.0162 | 59.95 |  | 1117.2304 | 0.574 |  |  | 574 | 0.019602 | 0.045998 | 1.203 |  | 0.01148 | 1280.0919 | 2.9713 | 13.448 | 0.81904 | 81.9035 | -50 | -50 | 0.64031
| 83 | 0.83 |  | 13.612 | 35.9364 | 16.8382 | 52.7745 | 0.31906 | 38.7361 | 13.612 | 2.362 | 16.4 |  | 108.5183 | 16.4 | 2.3743 | 0.79284 | 1.6921 | 350 | 350 | 2.73 | 1.9455 | 0.92947 | 0.95022 | 1310.2216 | 0.22172 | 2.5797 | 2.5797 | 2.1233 | 830 | 350 | 830 | 350 | 2.8571 | 0.86144 | 1.9957 |  | 0.3015 | 13.9757 | 0.90097 | 15.5118 | 4.3597 | 0.62995 | 0.81783 | 1.2448 | 0.013377 | 0.89345 | 0.04375 | 0.09748 | 0.016171 | 59.9214 | 1.0111 | 1011.134 | 0.581 |  |  | 581 | 0.020065 | 0.046486 | 1.2248 |  | 0.011646 | 1303.0472 | 2.9483 | 13.612 | 0.82197 | 82.1967 | -50 | -50 | 0.65201 | 83 | 0.83 | 13.612 | 36 | 16.8 | 52.8 | 0.31818 | 38.6973 | 13.612 | 2.3596 | 16.4 |  | 108.7103 | 16.4 | 2.3767 | 0.79223 | 1.6976 | 350 | 350 | 2.7273 | 1.9481 | 0.92975 | 0.95238 | 1307.25 | 0.22222 | 2.5768 | 2.5768 | 2.1211 | 830 | 350 | 830 | 350 | 2.8571 | 0.85894 | 1.9982 |  | 0.30063 | 13.944 | 0.90108 | 15.4748 | 4.3471 | 0.62962 | 0.81572 | 1.2442 | 0.013308 | 0.95239 | 0.04375 | 0.097574 | 0.0162 | 59.95 |  | 1123.2248 | 0.581 |  |  | 581 | 0.019962 | 0.046438 | 1.2214 |  | 0.01162 | 1299.3983 | 3.0036 | 13.612 | 0.81923 | 81.9229 | -50 | -50 | 0.6442
| 84 | 0.84 |  | 13.776 | 35.936 | 16.8384 | 52.7744 | 0.31907 | 38.7363 | 13.776 | 2.362 | 16.4 |  | 106.8012 | 16.4 | 2.4029 | 0.8024 | 1.7124 | 350 | 350 | 2.73 | 1.9455 | 0.92947 | 0.95021 | 1326.0255 | 0.22172 | 2.5953 | 2.5953 | 2.1348 | 840 | 350 | 840 | 350 | 2.8571 | 0.86663 | 1.9905 |  | 0.30332 | 14.1443 | 0.90403 | 15.6458 | 4.4388 | 0.63588 | 0.82522 | 1.2507 | 0.01362 | 0.89882 | 0.04375 | 0.09748 | 0.016171 | 59.9212 | 1.0169 | 1016.8885 | 0.588 |  |  | 588 | 0.02043 | 0.046924 | 1.2433 |  | 0.011787 | 1322.4858 | 2.9803 | 13.776 | 0.82214 | 82.2137 | -50 | -50 | 0.65593 | 84 | 0.84 | 13.776 | 36 | 16.8 | 52.8 | 0.31818 | 38.6973 | 13.776 | 2.3596 | 16.4 |  | 106.9912 | 16.4 | 2.4053 | 0.80178 | 1.7181 | 350 | 350 | 2.7273 | 1.9481 | 0.92975 | 0.95238 | 1323 | 0.22222 | 2.5923 | 2.5923 | 2.1326 | 840 | 350 | 840 | 350 | 2.8571 | 0.8641 | 1.993 |  | 0.30243 | 14.112 | 0.90415 | 15.6081 | 4.4259 | 0.63556 | 0.82308 | 1.25 | 0.013549 | 0.95811 | 0.04375 | 0.097574 | 0.0162 | 59.95 |  | 1129.1862 | 0.588 |  |  | 588 | 0.020324 | 0.046876 | 1.2398 |  | 0.01176 | 1318.7602 | 3.0359 | 13.776 | 0.81942 | 81.9417 | -50 | -50 | 0.64807
| 85 | 0.85 |  | 13.94 | 35.9356 | 16.8386 | 52.7742 | 0.31908 | 38.7365 | 13.94 | 2.362 | 16.4 |  | 105.1245 | 16.4 | 2.4315 | 0.81195 | 1.7328 | 350 | 350 | 2.73 | 1.9455 | 0.92947 | 0.9502 | 1341.8297 | 0.22171 | 2.6107 | 2.6107 | 2.1462 | 850 | 350 | 850 | 350 | 2.8571 | 0.87179 | 1.9854 |  | 0.30513 | 14.3128 | 0.90705 | 15.7796 | 4.5184 | 0.64179 | 0.83259 | 1.2565 | 0.013864 | 0.90416 | 0.04375 | 0.097479 | 0.016171 | 59.921 | 1.0226 | 1022.614 | 0.595 |  |  | 595 | 0.020796 | 0.04736 | 1.2619 |  | 0.011927 | 1341.98 | 3.0124 | 13.94 | 0.8223 | 82.2302 | -50 | -50 | 0.65982 | 85 | 0.85 | 13.94 | 36 | 16.8 | 52.8 | 0.31818 | 38.6973 | 13.94 | 2.3596 | 16.4 |  | 105.3127 | 16.4 | 2.434 | 0.81132 | 1.7385 | 350 | 350 | 2.7273 | 1.9481 | 0.92975 | 0.95238 | 1338.75 | 0.22222 | 2.6077 | 2.6077 | 2.144 | 850 | 350 | 850 | 350 | 2.8571 | 0.86923 | 1.9879 |  | 0.30423 | 14.28 | 0.90717 | 15.7412 | 4.5051 | 0.64147 | 0.83041 | 1.2558 | 0.013792 | 0.9638 | 0.04375 | 0.097574 | 0.0162 | 59.95 |  | 1135.115 | 0.595 |  |  | 595 | 0.020688 | 0.047312 | 1.2583 |  | 0.0119 | 1338.177 | 3.0683 | 13.94 | 0.8196 | 81.96 | -50 | -50 | 0.65192
| 86 | 0.86 |  | 14.104 | 35.9352 | 16.8389 | 52.7741 | 0.31908 | 38.7368 | 14.104 | 2.362 | 16.4 |  | 103.4869 | 16.4 | 2.4601 | 0.82151 | 1.7532 | 350 | 350 | 2.73 | 1.9455 | 0.92946 | 0.95018 | 1357.6342 | 0.22171 | 2.626 | 2.626 | 2.1575 | 860 | 350 | 860 | 350 | 2.8571 | 0.87691 | 1.9802 |  | 0.30692 | 14.4814 | 0.91002 | 15.9134 | 4.5985 | 0.64767 | 0.83994 | 1.2622 | 0.01411 | 0.90947 | 0.04375 | 0.097479 | 0.016171 | 59.9208 | 1.0283 | 1028.311 | 0.602 |  |  | 602 | 0.021165 | 0.047794 | 1.2805 |  | 0.012068 | 1361.5293 | 3.0445 | 14.104 | 0.82246 | 82.2462 | -50 | -50 | 0.66369 | 86 | 0.86 | 14.104 | 36 | 16.8 | 52.8 | 0.31818 | 38.6973 | 14.104 | 2.3596 | 16.4 |  | 103.6732 | 16.4 | 2.4626 | 0.82087 | 1.759 | 350 | 350 | 2.7273 | 1.9481 | 0.92975 | 0.95238 | 1354.5 | 0.22222 | 2.623 | 2.623 | 2.1553 | 860 | 350 | 860 | 350 | 2.8571 | 0.87433 | 1.9828 |  | 0.30601 | 14.448 | 0.91015 | 15.8742 | 4.5849 | 0.64735 | 0.83773 | 1.2616 | 0.014036 | 0.96945 | 0.04375 | 0.097574 | 0.0162 | 59.95 |  | 1141.0119 | 0.602 |  |  | 602 | 0.021054 | 0.047746 | 1.2768 |  | 0.01204 | 1357.6482 | 3.1007 | 14.104 | 0.81978 | 81.9778 | -50 | -50 | 0.65574
| 87 | 0.87 |  | 14.268 | 35.9348 | 16.8391 | 52.7739 | 0.31909 | 38.737 | 14.268 | 2.362 | 16.4 |  | 101.8871 | 16.4 | 2.4887 | 0.83107 | 1.7735 | 350 | 350 | 2.73 | 1.9455 | 0.92946 | 0.95017 | 1373.439 | 0.22171 | 2.6412 | 2.6412 | 2.1688 | 870 | 350 | 870 | 350 | 2.8571 | 0.88201 | 1.9751 |  | 0.3087 | 14.65 | 0.91294 | 16.047 | 4.679 | 0.65352 | 0.84727 | 1.2679 | 0.014357 | 0.91474 | 0.04375 | 0.097478 | 0.016171 | 59.9207 | 1.034 | 1033.98 | 0.609 |  |  | 609 | 0.021536 | 0.048226 | 1.2992 |  | 0.012208 | 1381.1333 | 3.0766 | 14.268 | 0.82262 | 82.2618 | -50 | -50 | 0.66754 | 87 | 0.87 | 14.268 | 36 | 16.8 | 52.8 | 0.31818 | 38.6973 | 14.268 | 2.3596 | 16.4 |  | 102.0716 | 16.4 | 2.4912 | 0.83041 | 1.7795 | 350 | 350 | 2.7273 | 1.9481 | 0.92975 | 0.95238 | 1370.25 | 0.22222 | 2.6382 | 2.6382 | 2.1666 | 870 | 350 | 870 | 350 | 2.8571 | 0.87939 | 1.9777 |  | 0.30779 | 14.616 | 0.91309 | 16.0072 | 4.6651 | 0.65321 | 0.84503 | 1.2673 | 0.014281 | 0.97507 | 0.04375 | 0.097574 | 0.0162 | 59.95 |  | 1146.8775 | 0.609 |  |  | 609 | 0.021422 | 0.048178 | 1.2954 |  | 0.01218 | 1377.1734 | 3.1331 | 14.268 | 0.81995 | 81.995 | -50 | -50 | 0.65955
| 88 | 0.88 |  | 14.432 | 35.9345 | 16.8393 | 52.7738 | 0.31909 | 38.7372 | 14.432 | 2.362 | 16.4 |  | 100.3236 | 16.4 | 2.5173 | 0.84062 | 1.7939 | 350 | 350 | 2.73 | 1.9455 | 0.92946 | 0.95016 | 1389.2441 | 0.2217 | 2.6564 | 2.6564 | 2.1801 | 880 | 350 | 880 | 350 | 2.8571 | 0.88708 | 1.9701 |  | 0.31048 | 14.8186 | 0.91582 | 16.1806 | 4.76 | 0.65935 | 0.85457 | 1.2735 | 0.014606 | 0.91999 | 0.04375 | 0.097478 | 0.016171 | 59.9205 | 1.0396 | 1039.6216 | 0.616 |  |  | 616 | 0.021909 | 0.048656 | 1.3179 |  | 0.012349 | 1400.7913 | 3.1088 | 14.432 | 0.82277 | 82.2768 | -50 | -50 | 0.67137 | 88 | 0.88 | 14.432 | 36 | 16.8 | 52.8 | 0.31818 | 38.6973 | 14.432 | 2.3596 | 16.4 |  | 100.5063 | 16.4 | 2.5199 | 0.83996 | 1.7999 | 350 | 350 | 2.7273 | 1.9481 | 0.92975 | 0.95238 | 1386 | 0.22222 | 2.6533 | 2.6533 | 2.1778 | 880 | 350 | 880 | 350 | 2.8571 | 0.88443 | 1.9727 |  | 0.30955 | 14.784 | 0.91598 | 16.14 | 4.7457 | 0.65903 | 0.8523 | 1.2729 | 0.014528 | 0.98066 | 0.04375 | 0.097574 | 0.0162 | 59.95 |  | 1152.7123 | 0.616 |  |  | 616 | 0.021792 | 0.048608 | 1.314 |  | 0.01232 | 1396.752 | 3.1655 | 14.432 | 0.82012 | 82.0118 | -50 | -50 | 0.66332
| 89 | 0.89 |  | 14.596 | 35.9337 | 16.8398 | 52.7735 | 0.3191 | 38.7373 | 14.596 | 2.362 | 16.4 |  | 98.7943 | 16.4 | 2.5459 | 0.85019 | 1.8142 | 350 | 349.1161 | 2.7301 | 1.9454 | 0.92946 | 0.95013 | 1405.0691 | 0.2217 | 2.6715 | 2.6715 | 2.1912 | 890 | 349.1161 | 890 | 349.1161 | 2.8644 | 0.89214 | 1.9722 |  | 0.31146 | 14.9496 | 0.91971 | 16.2546 | 4.8415 | 0.66759 | 0.86078 | 1.2798 | 0.014819 | 0.92287 | 0.04364 | 0.09723 | 0.01617 | 59.8097 | 1.0426 | 1042.5913 | 0.623 |  |  | 623 | 0.022228 | 0.04914 | 1.3282 |  | 0.012458 | 1412.0732 | 3.1298 | 14.596 | 0.82343 | 82.3432 | -50 | -50 | 0.67119 | 89 | 0.89 | 14.596 | 36 | 16.8 | 52.8 | 0.31818 | 38.6973 | 14.596 | 2.3596 | 16.4 |  | 98.9764 | 16.4 | 2.5485 | 0.8495 | 1.8204 | 350 | 350 | 2.7273 | 1.9481 | 0.92975 | 0.95238 | 1401.75 | 0.22222 | 2.6683 | 2.6683 | 2.1889 | 890 | 350 | 890 | 350 | 2.8571 | 0.88944 | 1.9677 |  | 0.31131 | 14.952 | 0.91883 | 16.2728 | 4.8269 | 0.66483 | 0.85955 | 1.2785 | 0.014777 | 0.98622 | 0.04375 | 0.097574 | 0.0162 | 59.95 |  | 1158.5168 | 0.623 |  |  | 623 | 0.022165 | 0.049035 | 1.3327 |  | 0.01246 | 1416.3837 | 3.1979 | 14.596 | 0.82028 | 82.0281 | -50 | -50 | 0.66708
| 90 | 0.9 |  | 14.76 | 35.9328 | 16.8403 | 52.7731 | 0.31911 | 38.7373 | 14.76 | 2.362 | 16.4 |  | 97.2987 | 16.4 | 2.5745 | 0.85976 | 1.8345 | 350 | 345.51 | 2.7301 | 1.9454 | 0.92945 | 0.9501 | 1420.903 | 0.22169 | 2.6865 | 2.6865 | 2.2023 | 900 | 345.51 | 900 | 345.51 | 2.8943 | 0.89718 | 1.9971 |  | 0.30998 | 14.9619 | 0.92687 | 16.1424 | 4.9235 | 0.68362 | 0.86357 | 1.2884 | 0.014915 | 0.91846 | 0.043189 | 0.096225 | 0.01617 | 59.3585 | 1.0373 | 1037.3051 | 0.63 |  |  | 630 | 0.022372 | 0.0498 | 1.3125 |  | 0.012468 | 1397.1091 | 3.1161 | 14.76 | 0.82568 | 82.5685 | -50 | -50 | 0.66945 | 90 | 0.9 | 14.76 | 36 | 16.8 | 52.8 | 0.31818 | 38.6973 | 14.76 | 2.3596 | 16.4 |  | 97.4805 | 16.4 | 2.5771 | 0.85905 | 1.8408 | 350 | 350 | 2.7273 | 1.9481 | 0.92975 | 0.95238 | 1417.5 | 0.22222 | 2.6833 | 2.6833 | 2.2 | 900 | 350 | 900 | 350 | 2.8571 | 0.89443 | 1.9627 |  | 0.31305 | 15.12 | 0.92164 | 16.4055 | 4.9084 | 0.67059 | 0.86679 | 1.284 | 0.015026 | 0.99174 | 0.04375 | 0.097574 | 0.0162 | 59.95 |  | 1164.2916 | 0.63 |  |  | 630 | 0.02254 | 0.04946 | 1.3515 |  | 0.0126 | 1436.0679 | 3.2304 | 14.76 | 0.82044 | 82.0439 | -50 | -50 | 0.67082
| 91 | 0.91 |  | 14.924 | 35.9319 | 16.8409 | 52.7727 | 0.31912 | 38.7374 | 14.924 | 2.362 | 16.4 |  | 95.836 | 16.4 | 2.6031 | 0.86934 | 1.8548 | 350 | 341.9776 | 2.7301 | 1.9454 | 0.92945 | 0.95007 | 1436.7381 | 0.22168 | 2.7014 | 2.7014 | 2.2134 | 910 | 341.9776 | 910 | 341.9776 | 2.9242 | 0.90218 | 2.022 |  | 0.30853 | 14.9739 | 0.93398 | 16.0323 | 5.006 | 0.69985 | 0.86632 | 1.2969 | 0.01501 | 0.91412 | 0.042747 | 0.095239 | 0.016169 | 58.9165 | 1.0321 | 1032.1012 | 0.637 |  |  | 637 | 0.022515 | 0.050462 | 1.297 |  | 0.012478 | 1382.4793 | 3.1028 | 14.924 | 0.82788 | 82.788 | -50 | -50 | 0.66772 | 91 | 0.91 | 14.924 | 36 | 16.8 | 52.8 | 0.31818 | 38.6973 | 14.924 | 2.3596 | 16.4 |  | 96.0175 | 16.4 | 2.6058 | 0.86859 | 1.8613 | 350 | 350 | 2.7273 | 1.9481 | 0.92975 | 0.95238 | 1433.25 | 0.22222 | 2.6981 | 2.6981 | 2.211 | 910 | 350 | 910 | 350 | 2.8571 | 0.89938 | 1.9578 |  | 0.31478 | 15.288 | 0.92441 | 16.5382 | 4.9905 | 0.67633 | 0.874 | 1.2895 | 0.015278 | 0.99724 | 0.04375 | 0.097574 | 0.0162 | 59.95 |  | 1170.0372 | 0.637 |  |  | 637 | 0.022916 | 0.049884 | 1.3703 |  | 0.01274 | 1455.8043 | 3.2628 | 14.924 | 0.82059 | 82.0593 | -50 | -50 | 0.67454
| 92 | 0.92 |  | 15.088 | 35.9309 | 16.8414 | 52.7724 | 0.31912 | 38.7374 | 15.088 | 2.362 | 16.4 |  | 94.4052 | 16.4 | 2.6317 | 0.87891 | 1.8751 | 350 | 338.5169 | 2.7302 | 1.9453 | 0.92944 | 0.95004 | 1452.5744 | 0.22168 | 2.7163 | 2.7163 | 2.2244 | 920 | 338.5169 | 920 | 338.5169 | 2.9541 | 0.90717 | 2.0469 |  | 0.30709 | 14.9858 | 0.94107 | 15.9243 | 5.089 | 0.71627 | 0.86905 | 1.3054 | 0.015105 | 0.90983 | 0.042315 | 0.094274 | 0.016169 | 58.4835 | 1.027 | 1026.9775 | 0.644 |  |  | 644 | 0.022658 | 0.051124 | 1.2819 |  | 0.012488 | 1368.1737 | 3.0899 | 15.088 | 0.83002 | 83.002 | -50 | -50 | 0.66599 | 92 | 0.92 | 15.088 | 36 | 16.8 | 52.8 | 0.31818 | 38.6973 | 15.088 | 2.3596 | 16.4 |  | 94.5864 | 16.4 | 2.6344 | 0.87814 | 1.8817 | 350 | 350 | 2.7273 | 1.9481 | 0.92975 | 0.95238 | 1449 | 0.22222 | 2.7129 | 2.7129 | 2.2219 | 920 | 350 | 920 | 350 | 2.8571 | 0.90431 | 1.9528 |  | 0.31651 | 15.456 | 0.92713 | 16.6708 | 5.073 | 0.68204 | 0.88119 | 1.2949 | 0.01553 | 1.0027 | 0.04375 | 0.097574 | 0.0162 | 59.95 |  | 1175.7541 | 0.644 |  |  | 644 | 0.023295 | 0.050305 | 1.3891 |  | 0.01288 | 1475.5924 | 3.2953 | 15.088 | 0.82074 | 82.0743 | -50 | -50 | 0.67823
| 93 | 0.93 |  | 15.252 | 35.9308 | 16.8415 | 52.7723 | 0.31913 | 38.7377 | 15.252 | 2.3621 | 16.4 |  | 93.0073 | 16.4 | 2.6603 | 0.88846 | 1.8955 | 350 | 335.1239 | 2.7302 | 1.9453 | 0.92944 | 0.95003 | 1468.3709 | 0.22167 | 2.731 | 2.6603 | 2.1829 | 930 | 335.1239 | 930 | 335.1239 | 2.984 | 0.88846 | 2.0955 |  | 0.29775 | 14.2301 | 0.93409 | 15.2341 | 5.0382 | 0.74126 | 0.83808 | 1.2871 | 0.014048 | 0.88214 | 0.04189 | 0.093329 | 0.016169 | 58.0593 | 0.99664 | 996.638 | 0.651 |  |  | 651 | 0.021072 | 0.049699 | 1.1866 |  | 0.011858 | 1269.2097 | 2.9678 | 15.252 | 0.83711 | 83.7112 | -50 | -50 | 0.67181 | 93 | 0.93 | 15.252 | 36 | 16.8 | 52.8 | 0.31818 | 38.6973 | 15.252 | 2.3596 | 16.4 |  | 93.1861 | 16.4 | 2.663 | 0.88768 | 1.9022 | 350 | 350 | 2.7273 | 1.9481 | 0.92975 | 0.95238 | 1464.75 | 0.22222 | 2.7276 | 2.663 | 2.185 | 930 | 350 | 930 | 350 | 2.8571 | 0.88768 | 1.9695 |  | 0.31069 | 14.8928 | 0.91783 | 16.2261 | 5.0338 | 0.69533 | 0.857 | 1.2765 | 0.014689 | 0.98426 | 0.04375 | 0.097574 | 0.0162 | 59.95 |  | 1156.4758 | 0.651 |  |  | 651 | 0.022034 | 0.048885 | 1.3261 |  | 0.012411 | 1409.463 | 3.2169 | 15.252 | 0.82582 | 82.5819 | -50 | -50 | 0.68191
| 94 | 0.94 |  | 15.416 | 35.9297 | 16.8422 | 52.7719 | 0.31914 | 38.7377 | 15.416 | 2.3621 | 16.4 |  | 91.6367 | 16.4 | 2.6889 | 0.89805 | 1.9158 | 350 | 331.8003 | 2.7302 | 1.9453 | 0.92944 | 0.95 | 1484.2176 | 0.22167 | 2.7457 | 2.6889 | 2.2041 | 940 | 331.8003 | 940 | 331.8003 | 3.0139 | 0.89805 | 2.1158 |  | 0.29797 | 14.3936 | 0.94383 | 15.2502 | 5.1473 | 0.75651 | 0.84742 | 1.3007 | 0.014362 | 0.88278 | 0.041475 | 0.092402 | 0.016168 | 57.6434 | 0.99682 | 996.8217 | 0.658 |  |  | 658 | 0.021544 | 0.050757 | 1.1887 |  | 0.011995 | 1273.0408 | 2.9782 | 15.416 | 0.83809 | 83.8089 | -50 | -50 | 0.66847 | 94 | 0.94 | 15.416 | 36 | 16.8 | 52.8 | 0.31818 | 38.6973 | 15.416 | 2.3596 | 16.4 |  | 91.8157 | 16.4 | 2.6917 | 0.89723 | 1.9226 | 350 | 350 | 2.7273 | 1.9481 | 0.92975 | 0.95238 | 1480.5 | 0.22222 | 2.7423 | 2.6917 | 2.2062 | 940 | 350 | 940 | 350 | 2.8571 | 0.89723 | 1.9599 |  | 0.31403 | 15.2148 | 0.92321 | 16.4804 | 5.1426 | 0.6994 | 0.87086 | 1.2871 | 0.015168 | 0.99485 | 0.04375 | 0.097574 | 0.0162 | 59.95 |  | 1167.5382 | 0.658 |  |  | 658 | 0.022752 | 0.0497 | 1.3621 |  | 0.012679 | 1447.2015 | 3.2727 | 15.416 | 0.82488 | 82.4882 | -50 | -50 | 0.68557
| 95 | 0.95 |  | 15.58 | 35.9286 | 16.8428 | 52.7714 | 0.31915 | 38.7382 | 15.58 | 2.3621 | 16.4 |  | 90.2951 | 16.4 | 2.7174 | 0.90761 | 1.9361 | 350 | 328.547 | 2.7303 | 1.9452 | 0.92943 | 0.94996 | 1500.0662 | 0.22166 | 2.7603 | 2.7174 | 2.2253 | 950 | 328.547 | 950 | 328.547 | 3.0437 | 0.90761 | 2.1361 |  | 0.29819 | 14.5569 | 0.95356 | 15.2659 | 5.2575 | 0.77191 | 0.85674 | 1.3143 | 0.01468 | 0.8834 | 0.041068 | 0.091495 | 0.016168 | 57.2362 | 0.99702 | 997.0164 | 0.665 |  |  | 665 | 0.02202 | 0.051825 | 1.1909 |  | 0.012131 | 1276.8439 | 2.9887 | 15.58 | 0.83905 | 83.9048 | -50 | -50 | 0.66513 | 95 | 0.95 | 15.58 | 36 | 16.8 | 52.8 | 0.31818 | 38.6973 | 15.58 | 2.3596 | 16.4 |  | 90.4743 | 16.4 | 2.7203 | 0.90677 | 1.9431 | 350 | 350 | 2.7273 | 1.9481 | 0.92975 | 0.95238 | 1496.25 | 0.22222 | 2.7568 | 2.7203 | 2.2274 | 950 | 350 | 950 | 350 | 2.8571 | 0.90677 | 1.9504 |  | 0.31737 | 15.5403 | 0.92848 | 16.7372 | 5.2526 | 0.7034 | 0.88479 | 1.2976 | 0.015657 | 1.0054 | 0.04375 | 0.097574 | 0.0162 | 59.95 |  | 1178.6109 | 0.665 |  |  | 665 | 0.023486 | 0.050515 | 1.3986 |  | 0.01295 | 1485.5372 | 3.3291 | 15.58 | 0.82394 | 82.394 | -50 | -50 | 0.68263
| 96 | 0.96 |  | 15.744 | 35.9278 | 16.8433 | 52.7711 | 0.31916 | 38.7387 | 15.744 | 2.3621 | 16.4 |  | 88.9822 | 16.4 | 2.746 | 0.91718 | 1.9564 | 350 | 325.355 | 2.7303 | 1.9452 | 0.92943 | 0.94993 | 1515.9009 | 0.22165 | 2.7749 | 2.746 | 2.2464 | 960 | 325.355 | 960 | 325.355 | 3.0736 | 0.91718 | 2.1564 |  | 0.29841 | 14.7202 | 0.96329 | 15.2812 | 5.3688 | 0.78746 | 0.86606 | 1.328 | 0.015001 | 0.88401 | 0.040669 | 0.090605 | 0.016167 | 56.8369 | 0.99722 | 997.2202 | 0.672 |  |  | 672 | 0.022502 | 0.052904 | 1.1929 |  | 0.012267 | 1280.6141 | 2.9991 | 15.744 | 0.83999 | 83.9991 | -50 | -50 | 0.66446 | 96 | 0.96 | 15.744 | 36 | 16.8 | 52.8 | 0.31818 | 38.6973 | 15.744 | 2.3596 | 16.4 |  | 89.1608 | 16.4 | 2.749 | 0.91632 | 1.9635 | 350 | 347.2397 | 2.7273 | 1.9481 | 0.92975 | 0.95238 | 1512 | 0.22222 | 2.7713 | 2.749 | 2.2486 | 960 | 347.2397 | 960 | 347.2397 | 2.8799 | 0.91632 | 1.9635 |  | 0.31818 | 15.744 | 0.93714 | 16.8 | 5.3638 | 0.7156 | 0.89525 | 1.3105 | 0.016029 | 1.008 | 0.043405 | 0.096805 | 0.0162 | 59.605 |  | 1180.4393 | 0.672 |  |  | 672 | 0.024044 | 0.051523 | 1.4075 |  | 0.01312 | 1496.23 | 3.3487 | 15.744 | 0.82461 | 82.461 | -50 | -50 | 0.68182
| 97 | 0.97 |  | 15.908 | 35.927 | 16.8438 | 52.7708 | 0.31917 | 38.7392 | 15.908 | 2.3621 | 16.4 |  | 87.6967 | 16.4 | 2.7746 | 0.92674 | 1.9767 | 350 | 322.2238 | 2.7303 | 1.9452 | 0.92943 | 0.94991 | 1531.7316 | 0.22164 | 2.7893 | 2.7746 | 2.2676 | 970 | 322.2238 | 970 | 322.2238 | 3.1034 | 0.92674 | 2.1767 |  | 0.29862 | 14.8835 | 0.97302 | 15.2961 | 5.4813 | 0.80318 | 0.87538 | 1.3416 | 0.015326 | 0.88461 | 0.040278 | 0.089732 | 0.016167 | 56.4451 | 0.99743 | 997.4342 | 0.679 |  |  | 679 | 0.022989 | 0.053995 | 1.195 |  | 0.012403 | 1284.3599 | 3.0095 | 15.908 | 0.84092 | 84.0916 | -50 | -50 | 0.66464 | 97 | 0.97 | 15.908 | 36 | 16.8 | 52.8 | 0.31818 | 38.6973 | 15.908 | 2.3596 | 16.4 |  | 87.8745 | 16.4 | 2.7776 | 0.92586 | 1.984 | 350 | 343.6599 | 2.7273 | 1.9481 | 0.92975 | 0.95238 | 1527.75 | 0.22222 | 2.7857 | 2.7776 | 2.2698 | 970 | 343.6599 | 970 | 343.6599 | 2.9099 | 0.92586 | 1.984 |  | 0.31818 | 15.908 | 0.9469 | 16.8 | 5.4761 | 0.73059 | 0.90458 | 1.3242 | 0.016365 | 1.008 | 0.042957 | 0.095807 | 0.0162 | 59.1575 |  | 1179.3295 | 0.679 |  |  | 679 | 0.024548 | 0.052602 | 1.4075 |  | 0.013257 | 1497.9492 | 3.3563 | 15.908 | 0.82578 | 82.5777 | -50 | -50 | 0.68182
| 98 | 0.98 |  | 16.072 | 35.9263 | 16.8442 | 52.7705 | 0.31918 | 38.7396 | 16.072 | 2.3622 | 16.4 |  | 86.4375 | 16.4 | 2.8032 | 0.9363 | 1.997 | 350 | 319.1524 | 2.7304 | 1.9451 | 0.92942 | 0.94988 | 1547.563 | 0.22164 | 2.8037 | 2.8032 | 2.2888 | 980 | 319.1524 | 980 | 319.1524 | 3.1333 | 0.9363 | 2.197 |  | 0.29882 | 15.0468 | 0.98275 | 15.3108 | 5.595 | 0.81904 | 0.8847 | 1.3552 | 0.015654 | 0.88519 | 0.039894 | 0.088875 | 0.016167 | 56.0609 | 0.99766 | 997.659 | 0.686 |  |  | 686 | 0.023481 | 0.055096 | 1.197 |  | 0.012539 | 1288.0859 | 3.0199 | 16.072 | 0.84182 | 84.1824 | -50 | -50 | 0.66481 | 98 | 0.98 | 16.072 | 36 | 16.8 | 52.8 | 0.31818 | 38.6973 | 16.072 | 2.3596 | 16.4 |  | 86.6145 | 16.4 | 2.8062 | 0.93541 | 2.0044 | 350 | 340.1532 | 2.7273 | 1.9481 | 0.92975 | 0.95238 | 1543.5 | 0.22222 | 2.8 | 2.8062 | 2.291 | 980 | 340.1532 | 980 | 340.1532 | 2.9399 | 0.93541 | 2.0044 |  | 0.31818 | 16.072 | 0.95667 | 16.8 | 5.5896 | 0.74573 | 0.9139 | 1.3378 | 0.016704 | 1.008 | 0.042519 | 0.094829 | 0.0162 | 58.7191 |  | 1178.2527 | 0.686 |  |  | 686 | 0.025056 | 0.053692 | 1.4075 |  | 0.013393 | 1499.6847 | 3.3639 | 16.072 | 0.82692 | 82.6922 | -50 | -50 | 0.68182
| 99 | 0.99 |  | 16.236 | 35.9256 | 16.8447 | 52.7702 | 0.31919 | 38.74 | 16.236 | 2.3622 | 16.4 |  | 85.2038 | 16.4 | 2.8317 | 0.94586 | 2.0173 | 350 | 316.1391 | 2.7304 | 1.9451 | 0.92942 | 0.94986 | 1563.3953 | 0.22163 | 2.818 | 2.8317 | 2.3099 | 990 | 316.1391 | 990 | 316.1391 | 3.1632 | 0.94586 | 2.2173 |  | 0.29902 | 15.2101 | 0.99249 | 15.3253 | 5.7098 | 0.83506 | 0.89401 | 1.3688 | 0.015985 | 0.88577 | 0.039517 | 0.088035 | 0.016167 | 55.6839 | 0.99789 | 997.8943 | 0.693 |  |  | 693 | 0.023978 | 0.056209 | 1.1989 |  | 0.012675 | 1291.793 | 3.0303 | 16.236 | 0.84272 | 84.2717 | -50 | -50 | 0.66498 | 99 | 0.99 | 16.236 | 36 | 16.8 | 52.8 | 0.31818 | 38.6973 | 16.236 | 2.3596 | 16.4 |  | 85.38 | 16.4 | 2.8349 | 0.94495 | 2.0249 | 350 | 336.7173 | 2.7273 | 1.9481 | 0.92975 | 0.95238 | 1559.25 | 0.22222 | 2.8142 | 2.8349 | 2.3122 | 990 | 336.7173 | 990 | 336.7173 | 2.9699 | 0.94495 | 2.0249 |  | 0.31818 | 16.236 | 0.96643 | 16.8 | 5.7043 | 0.76102 | 0.92323 | 1.3515 | 0.017047 | 1.008 | 0.04209 | 0.093871 | 0.0162 | 58.2897 |  | 1177.208 | 0.693 |  |  | 693 | 0.02557 | 0.054794 | 1.4075 |  | 0.01353 | 1501.4367 | 3.3716 | 16.236 | 0.82804 | 82.8044 | -50 | -50 | 0.68182
| 100 | 1 |  | 16.4 | 35.9248 | 16.8451 | 52.7699 | 0.3192 | 38.7405 | 16.4 | 2.3622 | 16.4 |  | 83.9949 | 16.4 | 2.8603 | 0.95543 | 2.0376 | 350 | 313.1824 | 2.7304 | 1.9451 | 0.92942 | 0.94983 | 1579.2284 | 0.22163 | 2.8322 | 2.8603 | 2.3311 | 1000 | 313.1824 | 1000 | 313.1824 | 3.193 | 0.95543 | 2.2376 |  | 0.29922 | 15.3734 | 1.0022 | 15.3395 | 5.8258 | 0.85124 | 0.90333 | 1.3824 | 0.01632 | 0.88633 | 0.039148 | 0.087211 | 0.016166 | 55.314 | 0.99814 | 998.14 | 0.7 |  |  | 700 | 0.02448 | 0.057333 | 1.2009 |  | 0.012811 | 1295.4822 | 3.0407 | 16.4 | 0.84359 | 84.3593 | -50 | -50 | 0.66515 | 100 | 1 | 16.4 | 36 | 16.8 | 52.8 | 0.31818 | 38.6973 | 16.4 | 2.3596 | 16.4 |  | 84.1703 | 16.4 | 2.8635 | 0.9545 | 2.0454 | 350 | 333.3501 | 2.7273 | 1.9481 | 0.92975 | 0.95238 | 1575 | 0.22222 | 2.8284 | 2.8635 | 2.3335 | 1000 | 333.3501 | 1000 | 333.3501 | 2.9998 | 0.9545 | 2.0454 |  | 0.31818 | 16.4 | 0.97619 | 16.8 | 5.8201 | 0.77648 | 0.93255 | 1.3651 | 0.017393 | 1.008 | 0.041669 | 0.092933 | 0.0162 | 57.8688 |  | 1176.1945 | 0.7 |  |  | 700 | 0.02609 | 0.055906 | 1.4075 |  | 0.013667 | 1503.2051 | 3.3794 | 16.4 | 0.82915 | 82.9145 | -50 | -50 | 0.68182
| Step | Iout (A) |  | Pout (W) | Vin (V) | Vout-Reflected (V) | Vsw-max (V) | Duty Cycle | Pout-max (W) | Pout-actual (W) | Iout-max (A) | Vout-actual (V) | Iout-actual | Vout-calc? | Vout-actual -? | Isw (A) | Ton-BCM (µs) | Toff-BCM (µs) | Fsw-max-BCM (kHz) | Fsw-BCM (kHz) | Ipri-min-BCM (A) | Toff-min-BCM (µs) | Iout-min-BCM (A) | Toff-FFB (µs) | Fsw-FFM (kHz) | Iout-max-FFB (A) | Ipri-DCM (A) | Ipri (A) | COMP (V) | Iout (mA) | Fsw (kHz) | Iout (mA) | Fsw (kHz) | Tsw (µs) | Ton (µs) | Toff (µs) | Ton-diode (µs) | Duty Cycle | Pout actual (W) | Iout actual (A) | Vout actual (V) | Cout (µF) for 1% ripple | Cin (µF) for 5% ripple | Ipri-rms (A) | Isec-rms (A) | P-FET-Cond (W) | P-FET-Sw (W) | P-FET-Qg (W) | P-FET-Coss (W) | P-IQ (W) | P-IC-Total | P-FET-Total (W) | P-IC-Total (mW) | P-Diode-Cond (W) | P-Diode-Leak (W) | P-Diode-Snubber (W) | P-Diode-Total (W) | PCu-pri (W) | PCu-sec (W) | Core Loss (W) | P-Transforer (W) | P-LeakL-Clamp/Snub (W) | P-Trans-Total (mW) | P-Loss-Total (W) | Pout (W) | Efficiency | Efficiency (%) | Check Fsw at Iout-max | Check Pout-max at Iout-max | calculated D' based on raw calculation | Step | Iout (A) | Pout (W) | Vin (V) | Vout-Reflected (V) | Vsw-max (V) | Duty Cycle | Pout-max (W) | Pout-actual (W) | Iout-max (A) | Vout-actual (V) | Iout-actual | Vout-calc? | Vout-actual -? | Isw (A) | Ton-BCM (µs) | Toff-BCM (µs) | Fsw-max-BCM (kHz) | Fsw-BCM (kHz) | Ipri-min-BCM (A) | Toff-min-BCM (µs) | Iout-min-BCM (A) | Toff-FFB (µs) | Fsw-FFM (kHz) | Iout-max-FFB (A) | Ipri-DCM (A) | Ipri (A) | COMP (V) | Iout (mA) | Fsw (kHz) | Iout (mA) | Fsw (kHz) | Tsw (µs) | Ton (µs) | Toff (µs) | Ton-diode (µs) | Duty Cycle | Pout actual (W) | Iout actual (A) | Vout actual (V) | Cout (µF) for 1% ripple | Cin (µF) for 5% ripple | Ipri-rms (A) | Isec-rms (A) | P-FET-Cond (W) | P-FET-Sw (W) | P-FET-Qg (W) | P-FET-Coss (W) | P-IQ (W) | P-IC-Total | P-FET-Total (W) | P-IC-Total (mW) | P-Diode-Cond (W) | P-Diode-Leak (W) | P-Diode-Snubber (W) | P-Diode-Total (W) | PCu-pri (W) | PCu-sec (W) | Core Loss (W) | P-Transforer (W) | P-LeakL-Clamp/Snub (W) | P-Trans-Total (mW) | P-Loss-Total (W) | Pout (W) | Efficiency | Efficiency (%) | Check Fsw at Iout-max | Check Pout-max at Iout-max | secondaryt conduction time
Customer Min Load
|  | Iout_min | Po-min | [5 empty] | 1
|  | 0.001 | 0.0164
Required min load
|  | Ton Min | Vin_max | Fsw_min | Lmin
|  | 2e-07 | 36 | 15000 | 1.08e-05
Po_cal
0.036
Do you need a Dummy Load
|  |  | Yes | 15129

## Calculations - Dual (hidden)
| Calculations are performed at Vin(nom), Vin(min) and Vin(max) below | [72 empty] | Raw Calculation
[39 empty] | 164 | [70 empty] | 164
|  | Voltages | [8 empty] | Miscellaneous | [23 empty] | On/Off Times and Eff Duty Cycle |  |  |  | Cin / Cout | Cin / Cout |  | RMS Currents |  |  | MOSFET Loss | [7 empty] | Flyback Diode Loss |  |  |  |  | Transformer Loss | [15 empty] | Voltages | [7 empty] | Miscellaneous | [23 empty] | On/Off Times and Eff Duty Cycle |  |  |  | Cin / Cout | Cin / Cout |  | RMS Currents |  |  | IC Loss | [7 empty] | Flyback Diode Loss |  |  |  |  | Transformer Loss
|  | Step | Iout1 (A) | Iout2 (A) | Pout1 (W) | Pout2 (W) | Vin (V) | Vout1-Reflected (V) | Vsw-max (V) |  | Duty Cycle | Pout1-max (W) | Pout2-max (W) | Iout1-max (A) | Iout2-max (A) | Vout1-actual (V) | Isw (A) | Ton-BCM (µs) | Toff-BCM (µs) | Fsw-max-BCM (kHz) | Fsw-BCM (kHz) | Ipri-min-BCM (A) | Toff-min-BCM (µs) | Iout1-min-BCM (A) | Toff-FFB (µs) | Fsw-FFB (kHz) | Iout1-max-FFB (A) | Ipri-DCM (A) | Ipri (A) | COMP (V) | Iout (mA) | Fsw (kHz) | Iout (mA) | Fsw (kHz) | Tsw (µs) | Ton (µs) | Toff (µs) | Duty Cycle | Cout1 (µF) for 1% ripple | Cout2 (µF) for 1% ripple | Cin (µF) for 5% ripple | Ipri-rms (A) | Isec1-rms (A) | Isec2-rms (A) | P-FET-Cond (W) | P-FET-Sw (W) | P-FET-Qg (W) | P-FET-Coss (W) | P-IQ (W) | P-IC-Total (mW) | P-FET-Total (W) | P-Total (mW) | P-Diode1-Cond (W) | P-Diode2-Cond (W) | P-Diode-Leak (W) | P-Diode-Snubber (W) | P-Diode-Total (W) | PCu-pri (W) | PCu-sec1 (W) | PCu-sec2 (W) | Core Loss (W) | P-trans (W) | P-LeakL-Clamp/Snub (W) | P-Trans-Total (mW) | P-Loss-Total (W) | Pout (W) | Efficiency | Efficiency (%) | Iout1 (%) | Check Iout-max |  | D1' based on raw calculation | D2' based on raw calculation | Step | Iout1 (A) | Iout2 (A) | Pout1 (W) | Pout2 (W) | Vin (V) | Vout1-Reflected (V) | Vsw-max (V) | Duty Cycle | Pout1-max (W) | Pout2-max (W) | Iout1-max (A) | Iout2-max (A) | Vout1-actual (V) | Isw (A) | Ton-BCM (µs) | Toff-BCM (µs) | Fsw-max-BCM (kHz) | Fsw-BCM (kHz) | Ipri-min-BCM (A) | Toff-min-BCM (µs) | Iout1-min-BCM (A) | Toff-FFB (µs) | Fsw-FFB (kHz) | Iout1-max-FFB (A) | Ipri-DCM (A) | Ipri (A) | COMP (V) | Iout (mA) | Fsw (kHz) | Iout (mA) | Fsw (kHz) | Tsw (µs) | Ton (µs) | Toff (µs) | Duty Cycle | Cout1 (µF) for 1% ripple | Cout2 (µF) for 1% ripple | Cin (µF) for 5% ripple | Ipri-rms (A) | Isec1-rms (A) | Isec2-rms (A) | P-FET-Cond (W) | P-FET-Sw (W) | P-FET-Qg (W) | P-FET-Coss (W) | P-IQ (W) | P-IC-Total (mW) | P-FET-Total (W) | P-Total (mW) | P-Diode1-Cond (W) | P-Diode2-Cond (W) | P-Diode-Leak (W) | P-Diode-Snubber (W) | P-Diode-Total (W) | PCu-pri (W) | PCu-sec1 (W) | PCu-sec2 (W) | Core Loss (W) | P-trans (W) | P-LeakL-Clamp/Snub (W) | P-Trans-Total (W) | P-Loss-Total (W) | Pout (W) | Efficiency | Efficiency (%) | Iout1 (%) | Check Iout-max |  | Vout1 Diode cond duration | Vou2 Diode cond duration
|  | 0.1 | 1e-09 | 1e-09 | 1.64e-08 | 3e-08 | 24 | 17.1 | 41.1 |  | 0.41606 | 33.2847 | 15.2216 | 2.0296 | 1.1095 | 16.4 | 9.2936e-09 | 4.6468e-09 | 6.5218e-09 | 350 | 350 | 2.3775 | 1.6684 | 0.69415 | 0.93567 | 10 | 0.21832 | 0.00014864 | 1.3333 | 1.0057 | 1e-06 | 10 | 1e-06 | 10 | 100 | 0.66667 | 99.3333 | 0.0066667 | 4.065e-09 | 2.2222e-09 | 5.6565e-08 | 0.062854 | 0.76723 | 0.19672 | 7.9012e-05 | 0.010275 | 0.00125 | 0.0016892 | 0.0108 | 12.05 | 0.012065 | 12.0648 | 6.706e-10 | 4.79e-10 |  |  | 1.1496e-06 | 0.00011852 | 0.017659 | 0.00019349 | 3.2458e-05 | 0.022349 | 8.8889e-05 | 22.4378 | 0.034503 | 4.64e-08 | 1.3448e-06 | 0.00013448 | 0 | -50 | -50 | 3.7796e-06 | 5.0033e-06 | 0.1 | 1e-09 | 1e-09 | 1.64e-08 | 3e-08 | 24 | 17.1 | 41.1 | 0.41606 | 33.2847 | 15.2216 | 2.0296 | 1.1095 | 16.4 | 9.2936e-09 | 4.6468e-09 | 6.5218e-09 | 350 | 350 | 2.3775 | 1.6684 | 0.69415 | 0.93567 | 10 | 0.21832 | 0.00014864 | 1.3333 | 1.0057 | 1e-06 | 10 | 1e-06 | 10 | 100 | 0.66667 | 99.3333 | 0.0066667 | 4.065e-09 | 2.2222e-09 | 5.6565e-08 | 0.062854 | 0.76723 | 0.19672 | 7.9012e-05 | 0.01096 | 0.00125 | 0.0016892 | 0.0108 | 12.05 | 0.0248 | 24.8 | 6.706e-10 | 4.79e-10 |  |  | 1.1496e-06 | 0.00011852 | 0.017659 | 0.00019349 | 3.2458e-05 | 0.022349 | 8.8889e-05 | 22.4378 | 0.047238 | 4.64e-08 | 9.8226e-07 | 9.8226e-05 | 0 | -50 | -50 | 3.7796e-06 | 0
|  | 1 | 0.01 | 0.0025 | 0.164 | 0.075 | 23.9447 | 17.1198 | 41.0645 |  | 0.4169 | 22.8332 | 15.2173 | 1.3923 | 0.76111 | 16.4 | 0.047884 | 0.023997 | 0.033564 | 350 | 350 | 2.3768 | 1.666 | 0.69296 | 0.93459 | 16.0498 | 0.21807 | 0.33736 | 1.3333 | 1.0092 | 10 | 16.0498 | 10 | 16.0498 | 62.3059 | 0.66821 | 61.6377 | 0.010725 | 0.040744 | 0.0055684 | 0.3518 | 0.07972 | 0.76566 | 0.19631 | 0.00012711 | 0.016477 | 0.0020062 | 0.0027065 | 0.010775 | 12.7813 | 0.019345 | 19.3455 | 0.006706 | 0.0011975 |  |  | 7.9035 | 0.00019066 | 0.017587 | 0.0001927 | 0.00010592 | 0.022422 | 0.00014267 | 22.5642 | 0.049813 | 0.239 | 0.82752 | 82.7525 | 1 | -50 | -50 | 0.015133 | 0.010016 | 1 | 0.01 | 0.0025 | 0.164 | 0.075 | 24 | 17.1 | 41.1 | 0.41176 | 22.604 | 15.0646 | 1.3783 | 0.75347 | 16.4 | 0.048369 | 0.024185 | 0.033943 | 350 | 350 | 2.3775 | 1.6684 | 0.69415 | 0.93567 | 16.0312 | 0.21832 | 0.33736 | 1.3333 | 1.0092 | 10 | 16.0312 | 10 | 16.0312 | 62.3782 | 0.66667 | 61.7115 | 0.010687 | 0.04065 | 0.0055556 | 0.35141 | 0.079582 | 0.76568 | 0.19632 | 0.00012667 | 0.01757 | 0.0020039 | 0.002708 | 0.0108 | 12.8039 | 0.033244 | 33.244 | 0.006706 | 0.0011975 |  |  | 7.9035 | 0.00019 | 0.017588 | 0.0001927 | 0.00010562 | 0.022421 | 0.0001425 | 22.5637 | 0.063711 | 0.239 | 0.78953 | 78.9531 | 1 | -50 | -50 | 0.015133
|  | 2 | 0.02 | 0.005 | 0.328 | 0.15 | 23.9447 | 17.1198 | 41.0645 |  | 0.4169 | 22.8332 | 15.2173 | 1.3923 | 0.76111 | 16.4 | 0.095767 | 0.047994 | 0.067127 | 350 | 350 | 2.3768 | 1.666 | 0.69296 | 0.93459 | 32.0997 | 0.21807 | 0.47709 | 1.3333 | 1.0183 | 20 | 32.0997 | 20 | 32.0997 | 31.153 | 0.66821 | 30.4848 | 0.021449 | 0.081489 | 0.011137 | 0.34799 | 0.11274 | 0.7615 | 0.19525 | 0.00025421 | 0.032954 | 0.0040125 | 0.005413 | 0.010775 | 14.7876 | 0.038692 | 38.6921 | 0.013412 | 0.002395 |  |  | 15.807 | 0.00038132 | 0.017396 | 0.00019061 | 0.0005992 | 0.022913 | 0.00028533 | 23.1983 | 0.077697 | 0.478 | 0.86018 | 86.018 | 2 | -50 | -50 | 0.030267 | 0.020033 | 2 | 0.02 | 0.005 | 0.328 | 0.15 | 24 | 17.1 | 41.1 | 0.41176 | 22.604 | 15.0646 | 1.3783 | 0.75347 | 16.4 | 0.096738 | 0.048369 | 0.067886 | 350 | 350 | 2.3775 | 1.6684 | 0.69415 | 0.93567 | 32.0625 | 0.21832 | 0.47709 | 1.3333 | 1.0183 | 20 | 32.0625 | 20 | 32.0625 | 31.1891 | 0.66667 | 30.5224 | 0.021375 | 0.081301 | 0.011111 | 0.34762 | 0.11255 | 0.76153 | 0.19525 | 0.00025333 | 0.03514 | 0.0040078 | 0.005416 | 0.0108 | 14.8078 | 0.055689 | 55.6894 | 0.013412 | 0.002395 |  |  | 15.807 | 0.00038 | 0.017398 | 0.00019062 | 0.00059746 | 0.022911 | 0.000285 | 23.1962 | 0.094693 | 0.478 | 0.83465 | 83.4654 | 2 | -50 | -50 | 0.030267
|  | 3 | 0.03 | 0.0075 | 0.492 | 0.225 | 23.9447 | 17.1198 | 41.0645 |  | 0.4169 | 22.8332 | 15.2173 | 1.3923 | 0.76111 | 16.4 | 0.14365 | 0.071991 | 0.10069 | 350 | 350 | 2.3768 | 1.666 | 0.69296 | 0.93459 | 48.1495 | 0.21807 | 0.58432 | 1.3333 | 1.0275 | 30 | 48.1495 | 30 | 48.1495 | 20.7686 | 0.66821 | 20.1004 | 0.032174 | 0.12223 | 0.016705 | 0.34418 | 0.13808 | 0.75732 | 0.19417 | 0.00038132 | 0.049431 | 0.0060187 | 0.0081194 | 0.010775 | 16.7938 | 0.05804 | 58.0399 | 0.020118 | 0.0035925 |  |  | 23.7105 | 0.00057198 | 0.017206 | 0.00018852 | 0.0016512 | 0.023964 | 0.000428 | 24.3918 | 0.10614 | 0.717 | 0.87105 | 87.1052 | 3 | -50 | -50 | 0.0454 | 0.030049 | 3 | 0.03 | 0.0075 | 0.492 | 0.225 | 24 | 17.1 | 41.1 | 0.41176 | 22.604 | 15.0646 | 1.3783 | 0.75347 | 16.4 | 0.14511 | 0.072554 | 0.10183 | 350 | 350 | 2.3775 | 1.6684 | 0.69415 | 0.93567 | 48.0937 | 0.21832 | 0.58432 | 1.3333 | 1.0275 | 30 | 48.0937 | 30 | 48.0937 | 20.7927 | 0.66667 | 20.1261 | 0.032062 | 0.12195 | 0.016667 | 0.34382 | 0.13784 | 0.75736 | 0.19418 | 0.00038 | 0.052711 | 0.0060117 | 0.008124 | 0.0108 | 16.8117 | 0.078136 | 78.1362 | 0.020118 | 0.0035925 |  |  | 23.7105 | 0.00057 | 0.017208 | 0.00018854 | 0.0016464 | 0.023959 | 0.0004275 | 24.3866 | 0.12623 | 0.717 | 0.8503 | 85.0299 | 3 | -50 | -50 | 0.0454
|  | 4 | 0.04 | 0.01 | 0.656 | 0.3 | 23.9447 | 17.1198 | 41.0645 |  | 0.4169 | 22.8332 | 15.2173 | 1.3923 | 0.76111 | 16.4 | 0.19153 | 0.095988 | 0.13425 | 350 | 350 | 2.3768 | 1.666 | 0.69296 | 0.93459 | 64.1993 | 0.21807 | 0.67471 | 1.3333 | 1.0367 | 40 | 64.1993 | 40 | 64.1993 | 15.5765 | 0.66821 | 14.9083 | 0.042898 | 0.16298 | 0.022274 | 0.34036 | 0.15944 | 0.75311 | 0.19309 | 0.00050843 | 0.065908 | 0.0080249 | 0.010826 | 0.010775 | 18.8 | 0.077389 | 77.3888 | 0.026824 | 0.00479 |  |  | 31.614 | 0.00076264 | 0.017015 | 0.00018643 | 0.0033896 | 0.025702 | 0.00057066 | 26.2728 | 0.13528 | 0.956 | 0.87604 | 87.6039 | 4 | -50 | -50 | 0.060533 | 0.040066 | 4 | 0.04 | 0.01 | 0.656 | 0.3 | 24 | 17.1 | 41.1 | 0.41176 | 22.604 | 15.0646 | 1.3783 | 0.75347 | 16.4 | 0.19348 | 0.096738 | 0.13577 | 350 | 350 | 2.3775 | 1.6684 | 0.69415 | 0.93567 | 64.125 | 0.21832 | 0.67471 | 1.3333 | 1.0366 | 40 | 64.125 | 40 | 64.125 | 15.5945 | 0.66667 | 14.9279 | 0.04275 | 0.1626 | 0.022222 | 0.34002 | 0.15916 | 0.75317 | 0.19311 | 0.00050667 | 0.070281 | 0.0080156 | 0.010832 | 0.0108 | 18.8156 | 0.10058 | 100.5843 | 0.026824 | 0.00479 |  |  | 31.614 | 0.00076 | 0.017018 | 0.00018646 | 0.0033798 | 0.025692 | 0.00057 | 26.2623 | 0.15846 | 0.956 | 0.85781 | 85.7814 | 4 | -50 | -50 | 0.060533
|  | 5 | 0.05 | 0.0125 | 0.82 | 0.375 | 23.9447 | 17.1198 | 41.0645 |  | 0.4169 | 22.8332 | 15.2173 | 1.3923 | 0.76111 | 16.4 | 0.23942 | 0.11999 | 0.16782 | 350 | 350 | 2.3768 | 1.666 | 0.69296 | 0.93459 | 80.2492 | 0.21807 | 0.75435 | 1.3333 | 1.0459 | 50 | 80.2492 | 50 | 80.2492 | 12.4612 | 0.66821 | 11.793 | 0.053623 | 0.20372 | 0.027842 | 0.33655 | 0.17826 | 0.74888 | 0.19201 | 0.00063553 | 0.082385 | 0.010031 | 0.013532 | 0.010775 | 20.8063 | 0.096739 | 96.739 | 0.03353 | 0.0059875 |  |  | 39.5175 | 0.0009533 | 0.016824 | 0.00018434 | 0.0059213 | 0.028235 | 0.00071333 | 28.9482 | 0.1652 | 1.195 | 0.87854 | 87.8544 | 5 | -50 | -50 | 0.075667 | 0.050082 | 5 | 0.05 | 0.0125 | 0.82 | 0.375 | 24 | 17.1 | 41.1 | 0.41176 | 22.604 | 15.0646 | 1.3783 | 0.75347 | 16.4 | 0.24185 | 0.12092 | 0.16972 | 350 | 350 | 2.3775 | 1.6684 | 0.69415 | 0.93567 | 80.1562 | 0.21832 | 0.75435 | 1.3333 | 1.0458 | 50 | 80.1562 | 50 | 80.1562 | 12.4756 | 0.66667 | 11.809 | 0.053437 | 0.20325 | 0.027778 | 0.33623 | 0.17795 | 0.74895 | 0.19203 | 0.00063333 | 0.087851 | 0.01002 | 0.01354 | 0.0108 | 20.8195 | 0.12303 | 123.0337 | 0.03353 | 0.0059875 |  |  | 39.5175 | 0.00095 | 0.016828 | 0.00018438 | 0.0059042 | 0.028218 | 0.0007125 | 28.9303 | 0.19148 | 1.195 | 0.86189 | 86.1894 | 5 | -50 | -50 | 0.075667
|  | 6 | 0.06 | 0.015 | 0.984 | 0.45 | 23.9447 | 17.1198 | 41.0645 |  | 0.4169 | 22.8332 | 15.2173 | 1.3923 | 0.76111 | 16.4 | 0.2873 | 0.14398 | 0.20138 | 350 | 350 | 2.3768 | 1.666 | 0.69296 | 0.93459 | 96.299 | 0.21807 | 0.82635 | 1.3333 | 1.055 | 60 | 96.299 | 60 | 96.299 | 10.3843 | 0.66821 | 9.7161 | 0.064348 | 0.24447 | 0.03341 | 0.33273 | 0.19527 | 0.74462 | 0.19092 | 0.00076264 | 0.098862 | 0.012037 | 0.016239 | 0.010775 | 22.8125 | 0.11609 | 116.0903 | 0.040236 | 0.007185 |  |  | 47.421 | 0.001144 | 0.016634 | 0.00018225 | 0.0093405 | 0.031656 | 0.00085599 | 32.5124 | 0.19602 | 1.434 | 0.87974 | 87.9742 | 6 | -50 | -50 | 0.0908 | 0.060099 | 6 | 0.06 | 0.015 | 0.984 | 0.45 | 24 | 17.1 | 41.1 | 0.41176 | 22.604 | 15.0646 | 1.3783 | 0.75347 | 16.4 | 0.29021 | 0.14511 | 0.20366 | 350 | 350 | 2.3775 | 1.6684 | 0.69415 | 0.93567 | 96.1875 | 0.21832 | 0.82635 | 1.3333 | 1.055 | 60 | 96.1875 | 60 | 96.1875 | 10.3964 | 0.66667 | 9.7297 | 0.064125 | 0.2439 | 0.033333 | 0.33243 | 0.19494 | 0.74471 | 0.19094 | 0.00076 | 0.10542 | 0.012023 | 0.016248 | 0.0108 | 22.8234 | 0.14548 | 145.4845 | 0.040236 | 0.007185 |  |  | 47.421 | 0.00114 | 0.016638 | 0.00018229 | 0.0093135 | 0.031629 | 0.000855 | 32.4844 | 0.22539 | 1.434 | 0.86417 | 86.4173 | 6 | -50 | -50 | 0.0908
|  | 7 | 0.07 | 0.0175 | 1.148 | 0.525 | 23.9447 | 17.1198 | 41.0645 |  | 0.4169 | 22.8332 | 15.2173 | 1.3923 | 0.76111 | 16.4 | 0.33518 | 0.16798 | 0.23494 | 350 | 350 | 2.3768 | 1.666 | 0.69296 | 0.93459 | 112.3488 | 0.21807 | 0.89256 | 1.3333 | 1.0642 | 70 | 112.3488 | 70 | 112.3488 | 8.9008 | 0.66821 | 8.2326 | 0.075072 | 0.28521 | 0.038979 | 0.32892 | 0.21092 | 0.74034 | 0.18982 | 0.00088974 | 0.11534 | 0.014044 | 0.018945 | 0.010775 | 24.8187 | 0.13544 | 135.4427 | 0.046942 | 0.0083825 |  |  | 55.3245 | 0.0013346 | 0.016443 | 0.00018016 | 0.013732 | 0.036052 | 0.00099866 | 37.0504 | 0.22782 | 1.673 | 0.88015 | 88.0148 | 7 | -50 | -50 | 0.10593 | 0.070115 | 7 | 0.07 | 0.0175 | 1.148 | 0.525 | 24 | 17.1 | 41.1 | 0.41176 | 22.604 | 15.0646 | 1.3783 | 0.75347 | 16.4 | 0.33858 | 0.16929 | 0.2376 | 350 | 350 | 2.3775 | 1.6684 | 0.69415 | 0.93567 | 112.2187 | 0.21832 | 0.89256 | 1.3333 | 1.0641 | 70 | 112.2187 | 70 | 112.2187 | 8.9112 | 0.66667 | 8.2445 | 0.074812 | 0.28455 | 0.038889 | 0.32863 | 0.21055 | 0.74045 | 0.18985 | 0.00088667 | 0.12299 | 0.014027 | 0.018956 | 0.0108 | 24.8273 | 0.16794 | 167.9366 | 0.046942 | 0.0083825 |  |  | 55.3245 | 0.00133 | 0.016448 | 0.00018021 | 0.013692 | 0.036012 | 0.0009975 | 37.0096 | 0.26027 | 1.673 | 0.86537 | 86.5373 | 7 | -50 | -50 | 0.10593
|  | 8 | 0.08 | 0.02 | 1.312 | 0.6 | 23.9447 | 17.1198 | 41.0645 |  | 0.4169 | 22.8332 | 15.2173 | 1.3923 | 0.76111 | 16.4 | 0.38307 | 0.19198 | 0.26851 | 350 | 350 | 2.3768 | 1.666 | 0.69296 | 0.93459 | 128.3987 | 0.21807 | 0.95419 | 1.3333 | 1.0734 | 80 | 128.3987 | 80 | 128.3987 | 7.7882 | 0.66821 | 7.12 | 0.085797 | 0.32595 | 0.044547 | 0.32511 | 0.22548 | 0.73604 | 0.18872 | 0.0010169 | 0.13182 | 0.01605 | 0.021652 | 0.010775 | 26.825 | 0.1548 | 154.7964 | 0.053648 | 0.00958 |  |  | 63.228 | 0.0015253 | 0.016253 | 0.00017807 | 0.019174 | 0.041499 | 0.0011413 | 42.6404 | 0.26066 | 1.912 | 0.88003 | 88.0025 | 8 | -50 | -50 | 0.12107 | 0.080131 | 8 | 0.08 | 0.02 | 1.312 | 0.6 | 24 | 17.1 | 41.1 | 0.41176 | 22.604 | 15.0646 | 1.3783 | 0.75347 | 16.4 | 0.38695 | 0.19348 | 0.27155 | 350 | 350 | 2.3775 | 1.6684 | 0.69415 | 0.93567 | 128.25 | 0.21832 | 0.95419 | 1.3333 | 1.0733 | 80 | 128.25 | 80 | 128.25 | 7.7973 | 0.66667 | 7.1306 | 0.0855 | 0.3252 | 0.044444 | 0.32484 | 0.22509 | 0.73616 | 0.18875 | 0.0010133 | 0.14056 | 0.016031 | 0.021664 | 0.0108 | 26.8312 | 0.19039 | 190.3901 | 0.053648 | 0.00958 |  |  | 63.228 | 0.00152 | 0.016258 | 0.00017813 | 0.019119 | 0.041444 | 0.00114 | 42.5836 | 0.2962 | 1.912 | 0.86586 | 86.5863 | 8 | -50 | -50 | 0.12107
|  | 9 | 0.09 | 0.0225 | 1.476 | 0.675 | 23.9447 | 17.1198 | 41.0645 |  | 0.4169 | 22.8332 | 15.2173 | 1.3923 | 0.76111 | 16.4 | 0.43095 | 0.21597 | 0.30207 | 350 | 350 | 2.3768 | 1.666 | 0.69296 | 0.93459 | 144.4485 | 0.21807 | 1.0121 | 1.3333 | 1.0825 | 90 | 144.4485 | 90 | 144.4485 | 6.9229 | 0.66821 | 6.2547 | 0.096521 | 0.3667 | 0.050115 | 0.32129 | 0.23916 | 0.73171 | 0.18761 | 0.001144 | 0.14829 | 0.018056 | 0.024358 | 0.010775 | 28.8312 | 0.17415 | 174.1512 | 0.060354 | 0.010777 |  |  | 71.1315 | 0.0017159 | 0.016062 | 0.00017598 | 0.025739 | 0.048071 | 0.001284 | 49.3552 | 0.29464 | 2.151 | 0.87953 | 87.9525 | 9 | -50 | -50 | 0.1362 | 0.090148 | 9 | 0.09 | 0.0225 | 1.476 | 0.675 | 24 | 17.1 | 41.1 | 0.41176 | 22.604 | 15.0646 | 1.3783 | 0.75347 | 16.4 | 0.43532 | 0.21766 | 0.30549 | 350 | 350 | 2.3775 | 1.6684 | 0.69415 | 0.93567 | 144.2812 | 0.21832 | 1.0121 | 1.3333 | 1.0824 | 90 | 144.2812 | 90 | 144.2812 | 6.9309 | 0.66667 | 6.2642 | 0.096187 | 0.36585 | 0.05 | 0.32104 | 0.23875 | 0.73184 | 0.18764 | 0.00114 | 0.15813 | 0.018035 | 0.024372 | 0.0108 | 28.8352 | 0.21284 | 212.845 | 0.060354 | 0.010777 |  |  | 71.1315 | 0.00171 | 0.016068 | 0.00017605 | 0.025665 | 0.047997 | 0.0012825 | 49.2792 | 0.33326 | 2.151 | 0.86585 | 86.5853 | 9 | -50 | -50 | 0.1362
|  | 10 | 0.1 | 0.025 | 1.64 | 0.75 | 23.9447 | 17.1198 | 41.0645 |  | 0.4169 | 22.8332 | 15.2173 | 1.3923 | 0.76111 | 16.4 | 0.47884 | 0.23997 | 0.33564 | 350 | 350 | 2.3768 | 1.666 | 0.69296 | 0.93459 | 160.4983 | 0.21807 | 1.0668 | 1.3333 | 1.0917 | 100 | 160.4983 | 100 | 160.4983 | 6.2306 | 0.66821 | 5.5624 | 0.10725 | 0.40744 | 0.055684 | 0.31748 | 0.2521 | 0.72735 | 0.18649 | 0.0012711 | 0.16477 | 0.020062 | 0.027065 | 0.010775 | 30.8374 | 0.19351 | 193.5072 | 0.06706 | 0.011975 |  |  | 79.035 | 0.0019066 | 0.015871 | 0.00017389 | 0.033496 | 0.055836 | 0.0014267 | 57.2629 | 0.32981 | 2.39 | 0.87874 | 87.8739 | 10 | -50 | -50 | 0.15133 | 0.10016 | 10 | 0.1 | 0.025 | 1.64 | 0.75 | 24 | 17.1 | 41.1 | 0.41176 | 22.604 | 15.0646 | 1.3783 | 0.75347 | 16.4 | 0.48369 | 0.24185 | 0.33943 | 350 | 350 | 2.3775 | 1.6684 | 0.69415 | 0.93567 | 160.3125 | 0.21832 | 1.0668 | 1.3333 | 1.0916 | 100 | 160.3125 | 100 | 160.3125 | 6.2378 | 0.66667 | 5.5712 | 0.10687 | 0.4065 | 0.055556 | 0.31725 | 0.25166 | 0.7275 | 0.18653 | 0.0012667 | 0.1757 | 0.020039 | 0.02708 | 0.0108 | 30.8391 | 0.2353 | 235.3012 | 0.06706 | 0.011975 |  |  | 79.035 | 0.0019 | 0.015878 | 0.00017397 | 0.033399 | 0.055739 | 0.001425 | 57.1644 | 0.3715 | 2.39 | 0.86547 | 86.5471 | 10 | -50 | -50 | 0.15133
|  | 11 | 0.11 | 0.0275 | 1.804 | 0.825 | 23.9447 | 17.1198 | 41.0645 |  | 0.4169 | 22.8332 | 15.2173 | 1.3923 | 0.76111 | 16.4 | 0.52672 | 0.26397 | 0.3692 | 350 | 350 | 2.3768 | 1.666 | 0.69296 | 0.93459 | 176.5482 | 0.21807 | 1.1189 | 1.3333 | 1.1009 | 110 | 176.5482 | 110 | 176.5482 | 5.6642 | 0.66821 | 4.996 | 0.11797 | 0.44819 | 0.061252 | 0.31366 | 0.2644 | 0.72297 | 0.18537 | 0.0013982 | 0.18125 | 0.022069 | 0.029771 | 0.010775 | 32.8436 | 0.21286 | 212.8643 | 0.073766 | 0.013173 |  |  | 86.9385 | 0.0020973 | 0.015681 | 0.00017181 | 0.042508 | 0.064859 | 0.0015693 | 66.4284 | 0.36623 | 2.629 | 0.87773 | 87.7729 | 11 | -50 | -50 | 0.16647 | 0.11018 | 11 | 0.11 | 0.0275 | 1.804 | 0.825 | 24 | 17.1 | 41.1 | 0.41176 | 22.604 | 15.0646 | 1.3783 | 0.75347 | 16.4 | 0.53206 | 0.26603 | 0.37338 | 350 | 350 | 2.3775 | 1.6684 | 0.69415 | 0.93567 | 176.3437 | 0.21832 | 1.1189 | 1.3333 | 1.1008 | 110 | 176.3437 | 110 | 176.3437 | 5.6707 | 0.66667 | 5.0041 | 0.11756 | 0.44715 | 0.061111 | 0.31345 | 0.26394 | 0.72314 | 0.18541 | 0.0013933 | 0.19327 | 0.022043 | 0.029788 | 0.0108 | 32.843 | 0.25776 | 257.7587 | 0.073766 | 0.013173 |  |  | 86.9385 | 0.00209 | 0.015688 | 0.00017188 | 0.042385 | 0.064736 | 0.0015675 | 66.3035 | 0.411 | 2.629 | 0.8648 | 86.4802 | 11 | -50 | -50 | 0.16647
|  | 12 | 0.12 | 0.03 | 1.968 | 0.9 | 23.9447 | 17.1198 | 41.0645 |  | 0.4169 | 22.8332 | 15.2173 | 1.3923 | 0.76111 | 16.4 | 0.5746 | 0.28796 | 0.40276 | 350 | 350 | 2.3768 | 1.666 | 0.69296 | 0.93459 | 192.598 | 0.21807 | 1.1686 | 1.3333 | 1.1101 | 120 | 192.598 | 120 | 192.598 | 5.1922 | 0.66821 | 4.524 | 0.1287 | 0.48893 | 0.066821 | 0.30985 | 0.27616 | 0.71856 | 0.18424 | 0.0015253 | 0.19772 | 0.024075 | 0.032478 | 0.010775 | 34.8499 | 0.23222 | 232.2226 | 0.080472 | 0.01437 |  |  | 94.842 | 0.0022879 | 0.01549 | 0.00016972 | 0.052838 | 0.075201 | 0.001712 | 76.9128 | 0.40398 | 2.868 | 0.87653 | 87.6534 | 12 | -50 | -50 | 0.1816 | 0.1202 | 12 | 0.12 | 0.03 | 1.968 | 0.9 | 24 | 17.1 | 41.1 | 0.41176 | 22.604 | 15.0646 | 1.3783 | 0.75347 | 16.4 | 0.58043 | 0.29021 | 0.40732 | 350 | 350 | 2.3775 | 1.6684 | 0.69415 | 0.93567 | 192.375 | 0.21832 | 1.1686 | 1.3333 | 1.1099 | 120 | 192.375 | 120 | 192.375 | 5.1982 | 0.66667 | 4.5315 | 0.12825 | 0.4878 | 0.066667 | 0.30965 | 0.27568 | 0.71874 | 0.18428 | 0.00152 | 0.21084 | 0.024047 | 0.032496 | 0.0108 | 34.8469 | 0.28022 | 280.2177 | 0.080472 | 0.01437 |  |  | 94.842 | 0.00228 | 0.015498 | 0.0001698 | 0.052685 | 0.075048 | 0.00171 | 76.7579 | 0.45182 | 2.868 | 0.8639 | 86.3903 | 12 | -50 | -50 | 0.1816
|  | 13 | 0.13 | 0.0325 | 2.132 | 0.975 | 23.9447 | 17.1198 | 41.0645 |  | 0.4169 | 22.8332 | 15.2173 | 1.3923 | 0.76111 | 16.4 | 0.62249 | 0.31196 | 0.43633 | 350 | 350 | 2.3768 | 1.666 | 0.69296 | 0.93459 | 208.6479 | 0.21807 | 1.2164 | 1.3333 | 1.1192 | 130 | 208.6479 | 130 | 208.6479 | 4.7928 | 0.66821 | 4.1246 | 0.13942 | 0.52968 | 0.072389 | 0.30604 | 0.28744 | 0.71412 | 0.1831 | 0.0016524 | 0.2142 | 0.026081 | 0.035184 | 0.010775 | 36.8561 | 0.25158 | 251.5821 | 0.087178 | 0.015567 |  |  | 102.7455 | 0.0024786 | 0.015299 | 0.00016763 | 0.064543 | 0.08692 | 0.0018546 | 88.7751 | 0.4431 | 3.107 | 0.87519 | 87.5186 | 13 | -50 | -50 | 0.19673 | 0.13021 | 13 | 0.13 | 0.0325 | 2.132 | 0.975 | 24 | 17.1 | 41.1 | 0.41176 | 22.604 | 15.0646 | 1.3783 | 0.75347 | 16.4 | 0.6288 | 0.3144 | 0.44126 | 350 | 350 | 2.3775 | 1.6684 | 0.69415 | 0.93567 | 208.4062 | 0.21832 | 1.2164 | 1.3333 | 1.1191 | 130 | 208.4062 | 130 | 208.4062 | 4.7983 | 0.66667 | 4.1317 | 0.13894 | 0.52846 | 0.072222 | 0.30586 | 0.28694 | 0.71432 | 0.18315 | 0.0016467 | 0.22841 | 0.026051 | 0.035204 | 0.0108 | 36.8508 | 0.30268 | 302.6779 | 0.087178 | 0.015567 |  |  | 102.7455 | 0.00247 | 0.015308 | 0.00016772 | 0.064357 | 0.086734 | 0.0018525 | 88.5861 | 0.49401 | 3.107 | 0.86281 | 86.2814 | 13 | -50 | -50 | 0.19673
|  | 14 | 0.14 | 0.035 | 2.296 | 1.05 | 23.9447 | 17.1198 | 41.0645 |  | 0.4169 | 22.8332 | 15.2173 | 1.3923 | 0.76111 | 16.4 | 0.67037 | 0.33596 | 0.46989 | 350 | 350 | 2.3768 | 1.666 | 0.69296 | 0.93459 | 224.6977 | 0.21807 | 1.2623 | 1.3333 | 1.1284 | 140 | 224.6977 | 140 | 224.6977 | 4.4504 | 0.66821 | 3.7822 | 0.15014 | 0.57042 | 0.077957 | 0.30222 | 0.29829 | 0.70966 | 0.18196 | 0.0017795 | 0.23068 | 0.028087 | 0.037891 | 0.010775 | 38.8623 | 0.27094 | 270.9428 | 0.093884 | 0.016765 |  |  | 110.649 | 0.0026692 | 0.015109 | 0.00016554 | 0.077681 | 0.10007 | 0.0019973 | 102.0714 | 0.48366 | 3.346 | 0.87371 | 87.3706 | 14 | -50 | -50 | 0.21187 | 0.14023 | 14 | 0.14 | 0.035 | 2.296 | 1.05 | 24 | 17.1 | 41.1 | 0.41176 | 22.604 | 15.0646 | 1.3783 | 0.75347 | 16.4 | 0.67717 | 0.33858 | 0.4752 | 350 | 350 | 2.3775 | 1.6684 | 0.69415 | 0.93567 | 224.4375 | 0.21832 | 1.2623 | 1.3333 | 1.1282 | 140 | 224.4375 | 140 | 224.4375 | 4.4556 | 0.66667 | 3.7889 | 0.14962 | 0.56911 | 0.077778 | 0.30206 | 0.29777 | 0.70988 | 0.18201 | 0.0017733 | 0.24598 | 0.028055 | 0.037912 | 0.0108 | 38.8547 | 0.32514 | 325.1395 | 0.093884 | 0.016765 |  |  | 110.649 | 0.00266 | 0.015118 | 0.00016564 | 0.077456 | 0.099849 | 0.001995 | 101.8442 | 0.53763 | 3.346 | 0.86156 | 86.1564 | 14 | -50 | -50 | 0.21187
|  | 15 | 0.15 | 0.0375 | 2.46 | 1.125 | 23.9447 | 17.1198 | 41.0645 |  | 0.4169 | 22.8332 | 15.2173 | 1.3923 | 0.76111 | 16.4 | 0.71825 | 0.35996 | 0.50345 | 350 | 350 | 2.3768 | 1.666 | 0.69296 | 0.93459 | 240.7475 | 0.21807 | 1.3066 | 1.3333 | 1.1376 | 150 | 240.7475 | 150 | 240.7475 | 4.1537 | 0.66821 | 3.4855 | 0.16087 | 0.61116 | 0.083526 | 0.29841 | 0.30876 | 0.70517 | 0.1808 | 0.0019066 | 0.24715 | 0.030093 | 0.040597 | 0.010775 | 40.8686 | 0.2903 | 290.3046 | 0.10059 | 0.017962 |  |  | 118.5525 | 0.0028599 | 0.014918 | 0.00016345 | 0.092304 | 0.11472 | 0.00214 | 116.8559 | 0.52571 | 3.585 | 0.87211 | 87.2111 | 15 | -50 | -50 | 0.227 | 0.15025 | 15 | 0.15 | 0.0375 | 2.46 | 1.125 | 24 | 17.1 | 41.1 | 0.41176 | 22.604 | 15.0646 | 1.3783 | 0.75347 | 16.4 | 0.72554 | 0.36277 | 0.50915 | 350 | 350 | 2.3775 | 1.6684 | 0.69415 | 0.93567 | 240.4687 | 0.21832 | 1.3066 | 1.3333 | 1.1374 | 150 | 240.4687 | 150 | 240.4687 | 4.1585 | 0.66667 | 3.4919 | 0.16031 | 0.60976 | 0.083333 | 0.29826 | 0.30822 | 0.7054 | 0.18086 | 0.0019 | 0.26355 | 0.030059 | 0.04062 | 0.0108 | 40.8586 | 0.3476 | 347.6025 | 0.10059 | 0.017962 |  |  | 118.5525 | 0.00285 | 0.014928 | 0.00016356 | 0.092037 | 0.11445 | 0.0021375 | 116.5862 | 0.58274 | 3.585 | 0.86018 | 86.0178 | 15 | -50 | -50 | 0.227
|  | 16 | 0.16 | 0.04 | 2.624 | 1.2 | 23.9447 | 17.1198 | 41.0645 |  | 0.4169 | 22.8332 | 15.2173 | 1.3923 | 0.76111 | 16.4 | 0.76614 | 0.38395 | 0.53702 | 350 | 350 | 2.3768 | 1.666 | 0.69296 | 0.93459 | 256.7974 | 0.21807 | 1.3494 | 1.3494 | 1.1467 | 160 | 256.7974 | 160 | 256.7974 | 3.8941 | 0.67627 | 3.2178 | 0.17366 | 0.65978 | 0.09017 | 0.29386 | 0.32467 | 0.70822 | 0.18159 | 0.0021082 | 0.26681 | 0.0321 | 0.043304 | 0.010775 | 42.8748 | 0.31295 | 312.9514 | 0.1073 | 0.01916 |  |  | 126.456 | 0.0031624 | 0.015047 | 0.00016487 | 0.11177 | 0.13475 | 0.0023381 | 137.0889 | 0.5765 | 3.824 | 0.86899 | 86.8993 | 16 | -50 | -50 | 0.24213 | 0.16026 | 16 | 0.16 | 0.04 | 2.624 | 1.2 | 24 | 17.1 | 41.1 | 0.41176 | 22.604 | 15.0646 | 1.3783 | 0.75347 | 16.4 | 0.7739 | 0.38695 | 0.54309 | 350 | 350 | 2.3775 | 1.6684 | 0.69415 | 0.93567 | 256.5 | 0.21832 | 1.3494 | 1.3494 | 1.1466 | 160 | 256.5 | 160 | 256.5 | 3.8986 | 0.67471 | 3.2239 | 0.17306 | 0.65826 | 0.089962 | 0.29374 | 0.32411 | 0.70848 | 0.18165 | 0.0021009 | 0.28452 | 0.032062 | 0.043328 | 0.0108 | 42.8625 | 0.37356 | 373.5626 | 0.1073 | 0.01916 |  |  | 126.456 | 0.0031514 | 0.015058 | 0.00016499 | 0.11145 | 0.13443 | 0.0023354 | 136.7626 | 0.63678 | 3.824 | 0.85725 | 85.7249 | 16 | -50 | -50 | 0.24213
|  | 17 | 0.17 | 0.0425 | 2.788 | 1.275 | 23.9447 | 17.1198 | 41.0645 |  | 0.4169 | 22.8332 | 15.2173 | 1.3923 | 0.76111 | 16.4 | 0.81402 | 0.40795 | 0.57058 | 350 | 350 | 2.3768 | 1.666 | 0.69296 | 0.93459 | 272.8472 | 0.21807 | 1.391 | 1.391 | 1.1559 | 170 | 272.8472 | 170 | 272.8472 | 3.6651 | 0.69708 | 2.968 | 0.1902 | 0.72259 | 0.098754 | 0.28798 | 0.35023 | 0.72267 | 0.18529 | 0.0024532 | 0.29221 | 0.034106 | 0.04601 | 0.010775 | 44.881 | 0.34154 | 341.539 | 0.114 | 0.020358 |  |  | 134.3595 | 0.0036799 | 0.015668 | 0.00017167 | 0.1403 | 0.16476 | 0.0026395 | 167.3992 | 0.6433 | 4.063 | 0.86331 | 86.3311 | 17 | -50 | -50 | 0.25727 | 0.17028 | 17 | 0.17 | 0.0425 | 2.788 | 1.275 | 24 | 17.1 | 41.1 | 0.41176 | 22.604 | 15.0646 | 1.3783 | 0.75347 | 16.4 | 0.82227 | 0.41114 | 0.57703 | 350 | 350 | 2.3775 | 1.6684 | 0.69415 | 0.93567 | 272.5312 | 0.21832 | 1.391 | 1.391 | 1.1557 | 170 | 272.5312 | 170 | 272.5312 | 3.6693 | 0.69548 | 2.9738 | 0.18954 | 0.72092 | 0.098526 | 0.28788 | 0.34963 | 0.72297 | 0.18537 | 0.0024448 | 0.3116 | 0.034066 | 0.046036 | 0.0108 | 44.8664 | 0.40585 | 405.8464 | 0.114 | 0.020358 |  |  | 134.3595 | 0.0036671 | 0.01568 | 0.0001718 | 0.13989 | 0.16435 | 0.0026364 | 166.9899 | 0.7072 | 4.063 | 0.85175 | 85.1747 | 17 | -50 | -50 | 0.25727
|  | 18 | 0.18 | 0.045 | 2.952 | 1.35 | 23.9447 | 17.1198 | 41.0645 |  | 0.4169 | 22.8332 | 15.2173 | 1.3923 | 0.76111 | 16.4 | 0.8619 | 0.43195 | 0.60414 | 350 | 350 | 2.3768 | 1.666 | 0.69296 | 0.93459 | 288.897 | 0.21807 | 1.4313 | 1.4313 | 1.1651 | 180 | 288.897 | 180 | 288.897 | 3.4614 | 0.71729 | 2.7441 | 0.20722 | 0.78727 | 0.10759 | 0.28192 | 0.37617 | 0.73577 | 0.18865 | 0.0028301 | 0.31837 | 0.036112 | 0.048717 | 0.010775 | 46.8872 | 0.37093 | 370.9336 | 0.12071 | 0.021555 |  |  | 142.263 | 0.0042451 | 0.016241 | 0.00017794 | 0.17384 | 0.19979 | 0.0029591 | 202.7491 | 0.71595 | 4.302 | 0.85732 | 85.7323 | 18 | -50 | -50 | 0.2724 | 0.1803 | 18 | 0.18 | 0.045 | 2.952 | 1.35 | 24 | 17.1 | 41.1 | 0.41176 | 22.604 | 15.0646 | 1.3783 | 0.75347 | 16.4 | 0.87064 | 0.43532 | 0.61098 | 350 | 350 | 2.3775 | 1.6684 | 0.69415 | 0.93567 | 288.5625 | 0.21832 | 1.4313 | 1.4313 | 1.1649 | 180 | 288.5625 | 180 | 288.5625 | 3.4655 | 0.71564 | 2.7498 | 0.20651 | 0.78546 | 0.10735 | 0.28186 | 0.37552 | 0.7361 | 0.18873 | 0.0028203 | 0.3395 | 0.03607 | 0.048744 | 0.0108 | 46.8703 | 0.43899 | 438.9886 | 0.12071 | 0.021555 |  |  | 142.263 | 0.0042304 | 0.016255 | 0.0001781 | 0.17333 | 0.19929 | 0.0029557 | 202.2422 | 0.78349 | 4.302 | 0.84594 | 84.5936 | 18 | -50 | -50 | 0.2724
|  | 19 | 0.19 | 0.0475 | 3.116 | 1.425 | 23.9447 | 17.1198 | 41.0645 |  | 0.4169 | 22.8332 | 15.2173 | 1.3923 | 0.76111 | 16.4 | 0.90979 | 0.45594 | 0.63771 | 350 | 350 | 2.3768 | 1.666 | 0.69296 | 0.93459 | 304.9469 | 0.21807 | 1.4705 | 1.4705 | 1.1743 | 190 | 304.9469 | 190 | 304.9469 | 3.2793 | 0.73695 | 2.5423 | 0.22473 | 0.85378 | 0.11668 | 0.2757 | 0.40247 | 0.74754 | 0.19167 | 0.0032397 | 0.34527 | 0.038118 | 0.051423 | 0.010775 | 48.8935 | 0.40112 | 401.1158 | 0.12741 | 0.022752 |  |  | 150.1665 | 0.0048595 | 0.016764 | 0.00018368 | 0.21291 | 0.24037 | 0.0032971 | 243.6675 | 0.79495 | 4.541 | 0.85102 | 85.102 | 19 | -50 | -50 | 0.28753 | 0.19031 | 19 | 0.19 | 0.0475 | 3.116 | 1.425 | 24 | 17.1 | 41.1 | 0.41176 | 22.604 | 15.0646 | 1.3783 | 0.75347 | 16.4 | 0.91901 | 0.45951 | 0.64492 | 350 | 350 | 2.3775 | 1.6684 | 0.69415 | 0.93567 | 304.5937 | 0.21832 | 1.4705 | 1.4705 | 1.1741 | 190 | 304.5937 | 190 | 304.5937 | 3.2831 | 0.73525 | 2.5478 | 0.22395 | 0.85182 | 0.11641 | 0.27566 | 0.40178 | 0.74791 | 0.19176 | 0.0032285 | 0.36818 | 0.038074 | 0.051452 | 0.0108 | 48.8742 | 0.47297 | 472.9684 | 0.12741 | 0.022752 |  |  | 150.1665 | 0.0048427 | 0.016781 | 0.00018386 | 0.21229 | 0.23975 | 0.0032932 | 243.047 | 0.86618 | 4.541 | 0.83981 | 83.9809 | 19 | -50 | -50 | 0.28753
|  | 20 | 0.2 | 0.05 | 3.28 | 1.5 | 23.9447 | 17.1198 | 41.0645 |  | 0.4169 | 22.8332 | 15.2173 | 1.3923 | 0.76111 | 16.4 | 0.95767 | 0.47994 | 0.67127 | 350 | 350 | 2.3768 | 1.666 | 0.69296 | 0.93459 | 320.9967 | 0.21807 | 1.5087 | 1.5087 | 1.1834 | 200 | 320.9967 | 200 | 320.9967 | 3.1153 | 0.75609 | 2.3592 | 0.2427 | 0.92207 | 0.12602 | 0.26931 | 0.42912 | 0.75801 | 0.19435 | 0.0036829 | 0.37288 | 0.040125 | 0.05413 | 0.010775 | 50.8997 | 0.43207 | 432.0682 | 0.13412 | 0.02395 |  |  | 158.07 | 0.0055244 | 0.017238 | 0.00018886 | 0.25807 | 0.28705 | 0.0036532 | 290.7061 | 0.88084 | 4.78 | 0.8444 | 84.4397 | 20 | -50 | -50 | 0.30267 | 0.20033 | 20 | 0.2 | 0.05 | 3.28 | 1.5 | 24 | 17.1 | 41.1 | 0.41176 | 22.604 | 15.0646 | 1.3783 | 0.75347 | 16.4 | 0.96738 | 0.48369 | 0.67886 | 350 | 350 | 2.3775 | 1.6684 | 0.69415 | 0.93567 | 320.625 | 0.21832 | 1.5087 | 1.5087 | 1.1832 | 200 | 320.625 | 200 | 320.625 | 3.1189 | 0.75435 | 2.3646 | 0.24186 | 0.91994 | 0.12573 | 0.2693 | 0.42838 | 0.75843 | 0.19446 | 0.0036702 | 0.39762 | 0.040078 | 0.05416 | 0.0108 | 50.8781 | 0.50777 | 507.7672 | 0.13412 | 0.02395 |  |  | 158.07 | 0.0055053 | 0.017257 | 0.00018907 | 0.25732 | 0.28631 | 0.003649 | 289.9543 | 0.95579 | 4.78 | 0.83336 | 83.3364 | 20 | -50 | -50 | 0.30267
|  | 21 | 0.21 | 0.0525 | 3.444 | 1.575 | 23.9447 | 17.1198 | 41.0645 |  | 0.4169 | 22.8332 | 15.2173 | 1.3923 | 0.76111 | 16.4 | 1.0056 | 0.50394 | 0.70483 | 350 | 350 | 2.3768 | 1.666 | 0.69296 | 0.93459 | 337.0465 | 0.21807 | 1.546 | 1.546 | 1.1926 | 210 | 337.0465 | 210 | 337.0465 | 2.9669 | 0.77477 | 2.1922 | 0.26113 | 0.99208 | 0.13558 | 0.26275 | 0.45611 | 0.76722 | 0.19671 | 0.0041607 | 0.4012 | 0.042131 | 0.056836 | 0.010775 | 52.9059 | 0.46377 | 463.7749 | 0.14083 | 0.025147 |  |  | 165.9735 | 0.0062411 | 0.017659 | 0.00019348 | 0.30988 | 0.34041 | 0.0040277 | 344.4387 | 0.97419 | 5.019 | 0.83745 | 83.7451 | 21 | -50 | -50 | 0.3178 | 0.21035 | 21 | 0.21 | 0.0525 | 3.444 | 1.575 | 24 | 17.1 | 41.1 | 0.41176 | 22.604 | 15.0646 | 1.3783 | 0.75347 | 16.4 | 1.0157 | 0.50787 | 0.71281 | 350 | 350 | 2.3775 | 1.6684 | 0.69415 | 0.93567 | 336.6562 | 0.21832 | 1.546 | 1.546 | 1.1924 | 210 | 336.6562 | 210 | 336.6562 | 2.9704 | 0.77298 | 2.1974 | 0.26023 | 0.98979 | 0.13527 | 0.26277 | 0.45532 | 0.76769 | 0.19683 | 0.0041463 | 0.42782 | 0.042082 | 0.056868 | 0.0108 | 52.882 | 0.54337 | 543.3679 | 0.14083 | 0.025147 |  |  | 165.9735 | 0.0062195 | 0.017681 | 0.00019372 | 0.30898 | 0.33951 | 0.004023 | 343.5363 | 1.0529 | 5.019 | 0.8266 | 82.6598 | 21 | -50 | -50 | 0.3178
|  | 22 | 0.22 | 0.055 | 3.608 | 1.65 | 23.9445 | 17.1199 | 41.0644 |  | 0.4169 | 22.8332 | 15.2173 | 1.3923 | 0.76111 | 16.4 | 1.0534 | 0.52794 | 0.7384 | 350 | 350 | 2.3768 | 1.666 | 0.69295 | 0.93458 | 353.0979 | 0.21807 | 1.5823 | 1.5823 | 1.3845 | 220 | 350 | 220 | 350 | 2.8571 | 0.79301 | 2.0641 | 0.27755 | 1.0638 | 0.14538 | 0.25919 | 0.4813 | 0.7765 | 0.19909 | 0.0046329 | 0.42642 | 0.04375 | 0.05902 | 0.010775 | 54.525 | 0.49186 | 491.863 | 0.14753 | 0.026345 |  |  | 173.877 | 0.0069494 | 0.018089 | 0.00019819 | 0.3609 | 0.39299 | 0.0043817 | 397.3721 | 1.0631 | 5.258 | 0.83182 | 83.1816 | 22 | -50 | -50 | 0.33166 | 0.21952 | 22 | 0.22 | 0.055 | 3.608 | 1.65 | 24 | 17.1 | 41.1 | 0.41176 | 22.604 | 15.0646 | 1.3783 | 0.75347 | 16.4 | 1.0641 | 0.53206 | 0.74675 | 350 | 350 | 2.3775 | 1.6684 | 0.69415 | 0.93567 | 352.6875 | 0.21832 | 1.5823 | 1.5823 | 1.3845 | 220 | 350 | 220 | 350 | 2.8571 | 0.79117 | 2.066 | 0.27691 | 1.0613 | 0.14505 | 0.25882 | 0.48074 | 0.77685 | 0.19918 | 0.0046222 | 0.45524 | 0.04375 | 0.059122 | 0.0108 | 54.55 | 0.57541 | 575.4146 | 0.14753 | 0.026345 |  |  | 173.877 | 0.0069333 | 0.018105 | 0.00019837 | 0.3609 | 0.39299 | 0.0043817 | 397.3723 | 1.1467 | 5.258 | 0.82096 | 82.0964 | 22 | -50 | -50 | 0.33166
|  | 23 | 0.23 | 0.0575 | 3.772 | 1.725 | 23.9432 | 17.1203 | 41.0636 |  | 0.41692 | 22.833 | 15.2172 | 1.3923 | 0.7611 | 16.4 | 1.1013 | 0.55197 | 0.77194 | 350 | 350 | 2.3768 | 1.6659 | 0.69292 | 0.93456 | 369.1575 | 0.21806 | 1.6179 | 1.6179 | 1.4108 | 230 | 350 | 230 | 350 | 2.8571 | 0.81087 | 2.0463 | 0.2838 | 1.1372 | 0.15542 | 0.26864 | 0.49763 | 0.79051 | 0.20269 | 0.0049526 | 0.43599 | 0.04375 | 0.059018 | 0.010774 | 54.5245 | 0.50189 | 501.891 | 0.15424 | 0.027543 |  |  | 181.7805 | 0.0074289 | 0.018747 | 0.00020541 | 0.38153 | 0.41511 | 0.0045808 | 419.6953 | 1.1034 | 5.497 | 0.83283 | 83.2833 | 23 | -50 | -50 | 0.33912 | 0.22445 | 23 | 0.23 | 0.0575 | 3.772 | 1.725 | 24 | 17.1 | 41.1 | 0.41176 | 22.604 | 15.0646 | 1.3783 | 0.75347 | 16.4 | 1.1125 | 0.55624 | 0.78069 | 350 | 350 | 2.3775 | 1.6684 | 0.69415 | 0.93567 | 368.7187 | 0.21832 | 1.6179 | 1.6179 | 1.4108 | 230 | 350 | 230 | 350 | 2.8571 | 0.80895 | 2.0482 | 0.28313 | 1.1345 | 0.15505 | 0.26826 | 0.49704 | 0.79088 | 0.20278 | 0.0049409 | 0.46547 | 0.04375 | 0.059122 | 0.0108 | 54.55 | 0.58611 | 586.1069 | 0.15424 | 0.027543 |  |  | 181.7805 | 0.0074114 | 0.018765 | 0.0002056 | 0.38153 | 0.41511 | 0.0045808 | 419.6955 | 1.1876 | 5.497 | 0.82234 | 82.234 | 23 | -50 | -50 | 0.33912
|  | 24 | 0.24 | 0.06 | 3.936 | 1.8 | 23.942 | 17.1208 | 41.0628 |  | 0.41694 | 22.8329 | 15.2171 | 1.3922 | 0.7611 | 16.4 | 1.1492 | 0.576 | 0.80549 | 350 | 350 | 2.3768 | 1.6659 | 0.6929 | 0.93454 | 385.2177 | 0.21806 | 1.6527 | 1.6527 | 1.4366 | 240 | 350 | 240 | 350 | 2.8571 | 0.82835 | 2.0288 | 0.28992 | 1.2122 | 0.16567 | 0.27794 | 0.51378 | 0.80406 | 0.20616 | 0.0052794 | 0.44536 | 0.04375 | 0.059015 | 0.010774 | 54.5239 | 0.51172 | 511.7238 | 0.16094 | 0.02874 |  |  | 189.684 | 0.0079191 | 0.019395 | 0.00021251 | 0.40237 | 0.43747 | 0.00478 | 442.2483 | 1.1437 | 5.736 | 0.83376 | 83.3763 | 24 | -50 | -50 | 0.34641 | 0.22928 | 24 | 0.24 | 0.06 | 3.936 | 1.8 | 24 | 17.1 | 41.1 | 0.41176 | 22.604 | 15.0646 | 1.3783 | 0.75347 | 16.4 | 1.1609 | 0.58043 | 0.81464 | 350 | 350 | 2.3775 | 1.6684 | 0.69415 | 0.93567 | 384.75 | 0.21832 | 1.6527 | 1.6527 | 1.4366 | 240 | 350 | 240 | 350 | 2.8571 | 0.82635 | 2.0308 | 0.28922 | 1.2093 | 0.16527 | 0.27754 | 0.51316 | 0.80445 | 0.20626 | 0.0052666 | 0.47548 | 0.04375 | 0.059122 | 0.0108 | 54.55 | 0.59659 | 596.5903 | 0.16094 | 0.02874 |  |  | 189.684 | 0.0078999 | 0.019414 | 0.00021272 | 0.40237 | 0.43747 | 0.00478 | 442.2486 | 1.2285 | 5.736 | 0.8236 | 82.3603 | 24 | -50 | -50 | 0.34641
|  | 25 | 0.25 | 0.0625 | 4.1 | 1.875 | 23.9408 | 17.1212 | 41.062 |  | 0.41696 | 22.8327 | 15.217 | 1.3922 | 0.76109 | 16.4 | 1.1971 | 0.60004 | 0.83904 | 350 | 350 | 2.3768 | 1.6658 | 0.69287 | 0.93451 | 401.2784 | 0.21805 | 1.6868 | 1.6868 | 1.4618 | 250 | 350 | 250 | 350 | 2.8571 | 0.84548 | 2.0117 | 0.29592 | 1.2888 | 0.17614 | 0.28709 | 0.52977 | 0.81717 | 0.20952 | 0.005613 | 0.45454 | 0.04375 | 0.059013 | 0.010773 | 54.5234 | 0.52137 | 521.3739 | 0.16765 | 0.029937 |  |  | 197.5875 | 0.0084195 | 0.020033 | 0.00021949 | 0.42344 | 0.46004 | 0.0049792 | 465.0241 | 1.184 | 5.975 | 0.83462 | 83.4615 | 25 | -50 | -50 | 0.35355 | 0.23401 | 25 | 0.25 | 0.0625 | 4.1 | 1.875 | 24 | 17.1 | 41.1 | 0.41176 | 22.604 | 15.0646 | 1.3783 | 0.75347 | 16.4 | 1.2092 | 0.60461 | 0.84858 | 350 | 350 | 2.3775 | 1.6684 | 0.69415 | 0.93567 | 400.7812 | 0.21832 | 1.6868 | 1.6868 | 1.4618 | 250 | 350 | 250 | 350 | 2.8571 | 0.84339 | 2.0138 | 0.29519 | 1.2857 | 0.17571 | 0.28668 | 0.52911 | 0.81759 | 0.20963 | 0.0055992 | 0.48529 | 0.04375 | 0.059122 | 0.0108 | 54.55 | 0.60688 | 606.8783 | 0.16765 | 0.029937 |  |  | 197.5875 | 0.0083988 | 0.020054 | 0.00021972 | 0.42344 | 0.46005 | 0.0049792 | 465.0244 | 1.2695 | 5.975 | 0.82476 | 82.4765 | 25 | -50 | -50 | 0.35355
|  | 26 | 0.26 | 0.065 | 4.264 | 1.95 | 23.9397 | 17.1216 | 41.0613 |  | 0.41698 | 22.8326 | 15.2169 | 1.3922 | 0.76109 | 16.4 | 1.245 | 0.62407 | 0.87258 | 350 | 350 | 2.3767 | 1.6658 | 0.69285 | 0.93449 | 417.3398 | 0.21805 | 1.7202 | 1.7202 | 1.4866 | 260 | 350 | 260 | 350 | 2.8571 | 0.86226 | 1.9949 | 0.30179 | 1.367 | 0.18682 | 0.2961 | 0.54559 | 0.82987 | 0.21278 | 0.0059534 | 0.46353 | 0.04375 | 0.059011 | 0.010773 | 54.5228 | 0.53085 | 530.8528 | 0.17436 | 0.031135 |  |  | 205.491 | 0.0089302 | 0.02066 | 0.00022637 | 0.44471 | 0.48284 | 0.0051783 | 488.0162 | 1.2244 | 6.214 | 0.8354 | 83.5399 | 26 | -50 | -50 | 0.36056 | 0.23864 | 26 | 0.26 | 0.065 | 4.264 | 1.95 | 24 | 17.1 | 41.1 | 0.41176 | 22.604 | 15.0646 | 1.3783 | 0.75347 | 16.4 | 1.2576 | 0.6288 | 0.88252 | 350 | 350 | 2.3775 | 1.6684 | 0.69415 | 0.93567 | 416.8125 | 0.21832 | 1.7202 | 1.7202 | 1.4866 | 260 | 350 | 260 | 350 | 2.8571 | 0.86009 | 1.997 | 0.30103 | 1.3636 | 0.18635 | 0.29567 | 0.54491 | 0.83032 | 0.21289 | 0.0059385 | 0.4949 | 0.04375 | 0.059122 | 0.0108 | 54.55 | 0.61698 | 616.9829 | 0.17436 | 0.031135 |  |  | 205.491 | 0.0089077 | 0.020683 | 0.00022661 | 0.44471 | 0.48284 | 0.0051783 | 488.0165 | 1.3105 | 6.214 | 0.82584 | 82.5837 | 26 | -50 | -50 | 0.36056
|  | 27 | 0.27 | 0.0675 | 4.428 | 2.025 | 23.9385 | 17.122 | 41.0605 |  | 0.417 | 22.8325 | 15.2168 | 1.3922 | 0.76108 | 16.4 | 1.2929 | 0.64811 | 0.90613 | 350 | 350 | 2.3767 | 1.6657 | 0.69282 | 0.93447 | 433.4018 | 0.21804 | 1.753 | 1.753 | 1.5108 | 270 | 350 | 270 | 350 | 2.8571 | 0.87873 | 1.9784 | 0.30756 | 1.4467 | 0.19771 | 0.30496 | 0.56127 | 0.84218 | 0.21593 | 0.0063005 | 0.47235 | 0.04375 | 0.059009 | 0.010772 | 54.5223 | 0.54017 | 540.1706 | 0.18106 | 0.032333 |  |  | 213.3945 | 0.0094507 | 0.021278 | 0.00023313 | 0.4662 | 0.50584 | 0.0053775 | 511.2185 | 1.2648 | 6.453 | 0.83612 | 83.6121 | 27 | -50 | -50 | 0.36742 | 0.24319 | 27 | 0.27 | 0.0675 | 4.428 | 2.025 | 24 | 17.1 | 41.1 | 0.41176 | 22.604 | 15.0646 | 1.3783 | 0.75347 | 16.4 | 1.306 | 0.65298 | 0.91647 | 350 | 350 | 2.3775 | 1.6684 | 0.69415 | 0.93567 | 432.8437 | 0.21832 | 1.753 | 1.753 | 1.5108 | 270 | 350 | 270 | 350 | 2.8571 | 0.87648 | 1.9807 | 0.30677 | 1.443 | 0.19721 | 0.30453 | 0.56055 | 0.84266 | 0.21605 | 0.0062843 | 0.50433 | 0.04375 | 0.059122 | 0.0108 | 54.55 | 0.62692 | 626.9152 | 0.18106 | 0.032333 |  |  | 213.3945 | 0.0094265 | 0.021302 | 0.0002334 | 0.4662 | 0.50584 | 0.0053775 | 511.2188 | 1.3515 | 6.453 | 0.82683 | 82.6828 | 27 | -50 | -50 | 0.36742
|  | 28 | 0.28 | 0.07 | 4.592 | 2.1 | 23.9374 | 17.1224 | 41.0598 |  | 0.41701 | 22.8323 | 15.2167 | 1.3922 | 0.76108 | 16.4 | 1.3408 | 0.67215 | 0.93967 | 350 | 350 | 2.3767 | 1.6657 | 0.6928 | 0.93445 | 449.4643 | 0.21804 | 1.7851 | 1.7851 | 1.5347 | 280 | 350 | 280 | 350 | 2.8571 | 0.8949 | 1.9622 | 0.31321 | 1.5279 | 0.20881 | 0.31369 | 0.5768 | 0.85412 | 0.21899 | 0.0066541 | 0.48101 | 0.04375 | 0.059007 | 0.010772 | 54.5218 | 0.54934 | 549.3367 | 0.18777 | 0.03353 |  |  | 221.298 | 0.0099811 | 0.021886 | 0.00023979 | 0.48788 | 0.52905 | 0.0055767 | 534.6252 | 1.3053 | 6.692 | 0.83679 | 83.6787 | 28 | -50 | -50 | 0.37417 | 0.24765 | 28 | 0.28 | 0.07 | 4.592 | 2.1 | 24 | 17.1 | 41.1 | 0.41176 | 22.604 | 15.0646 | 1.3783 | 0.75347 | 16.4 | 1.3543 | 0.67717 | 0.95041 | 350 | 350 | 2.3775 | 1.6684 | 0.69415 | 0.93567 | 448.875 | 0.21832 | 1.7851 | 1.7851 | 1.5347 | 280 | 350 | 280 | 350 | 2.8571 | 0.89256 | 1.9646 | 0.3124 | 1.5239 | 0.20826 | 0.31324 | 0.57605 | 0.85463 | 0.21912 | 0.0066367 | 0.51358 | 0.04375 | 0.059122 | 0.0108 | 54.55 | 0.63669 | 636.685 | 0.18777 | 0.03353 |  |  | 221.298 | 0.009955 | 0.021912 | 0.00024008 | 0.48788 | 0.52905 | 0.0055767 | 534.6255 | 1.3926 | 6.692 | 0.82775 | 82.7746 | 28 | -50 | -50 | 0.37417
|  | 29 | 0.29 | 0.0725 | 4.756 | 2.175 | 23.9363 | 17.1228 | 41.0591 |  | 0.41703 | 22.8322 | 15.2166 | 1.3922 | 0.76107 | 16.4 | 1.3887 | 0.69619 | 0.97321 | 350 | 350 | 2.3767 | 1.6656 | 0.69277 | 0.93442 | 465.5274 | 0.21803 | 1.8167 | 1.8167 | 1.5581 | 290 | 350 | 290 | 350 | 2.8571 | 0.91078 | 1.9464 | 0.31877 | 1.6105 | 0.2201 | 0.32228 | 0.5922 | 0.86571 | 0.22197 | 0.007014 | 0.48952 | 0.04375 | 0.059005 | 0.010771 | 54.5213 | 0.55836 | 558.3594 | 0.19447 | 0.034727 |  |  | 229.2015 | 0.010521 | 0.022484 | 0.00024635 | 0.50975 | 0.55246 | 0.0057758 | 558.2311 | 1.3458 | 6.931 | 0.8374 | 83.7402 | 29 | -50 | -50 | 0.38079 | 0.25204 | 29 | 0.29 | 0.0725 | 4.756 | 2.175 | 24 | 17.1 | 41.1 | 0.41176 | 22.604 | 15.0646 | 1.3783 | 0.75347 | 16.4 | 1.4027 | 0.70135 | 0.98435 | 350 | 350 | 2.3775 | 1.6684 | 0.69415 | 0.93567 | 464.9062 | 0.21832 | 1.8167 | 1.8167 | 1.5581 | 290 | 350 | 290 | 350 | 2.8571 | 0.90836 | 1.9488 | 0.31793 | 1.6062 | 0.21952 | 0.32182 | 0.59141 | 0.86625 | 0.2221 | 0.0069954 | 0.52267 | 0.04375 | 0.059122 | 0.0108 | 54.55 | 0.6463 | 646.3014 | 0.19447 | 0.034727 |  |  | 229.2015 | 0.010493 | 0.022512 | 0.00024665 | 0.50975 | 0.55246 | 0.0057758 | 558.2314 | 1.4337 | 6.931 | 0.8286 | 82.8598 | 29 | -50 | -50 | 0.38079
|  | 30 | 0.3 | 0.075 | 4.92 | 2.25 | 23.9352 | 17.1232 | 41.0584 |  | 0.41705 | 22.8321 | 15.2166 | 1.3922 | 0.76107 | 16.4 | 1.4366 | 0.72023 | 1.0068 | 350 | 350 | 2.3767 | 1.6656 | 0.69275 | 0.9344 | 481.5911 | 0.21803 | 1.8478 | 1.8478 | 1.5811 | 300 | 350 | 300 | 350 | 2.8571 | 0.92639 | 1.9308 | 0.32424 | 1.6946 | 0.2316 | 0.33073 | 0.60746 | 0.87697 | 0.22485 | 0.0073803 | 0.49788 | 0.04375 | 0.059003 | 0.010771 | 54.5208 | 0.56725 | 567.2467 | 0.20118 | 0.035925 |  |  | 237.105 | 0.01107 | 0.023072 | 0.0002528 | 0.53182 | 0.57606 | 0.005975 | 582.0311 | 1.3864 | 7.17 | 0.83797 | 83.7971 | 30 | -50 | -50 | 0.3873 | 0.25634 | 30 | 0.3 | 0.075 | 4.92 | 2.25 | 24 | 17.1 | 41.1 | 0.41176 | 22.604 | 15.0646 | 1.3783 | 0.75347 | 16.4 | 1.4511 | 0.72554 | 1.0183 | 350 | 350 | 2.3775 | 1.6684 | 0.69415 | 0.93567 | 480.9375 | 0.21832 | 1.8478 | 1.8478 | 1.5811 | 300 | 350 | 300 | 350 | 2.8571 | 0.92389 | 1.9333 | 0.32336 | 1.69 | 0.23097 | 0.33026 | 0.60664 | 0.87754 | 0.225 | 0.0073603 | 0.53161 | 0.04375 | 0.059122 | 0.0108 | 54.55 | 0.65577 | 655.7727 | 0.20118 | 0.035925 |  |  | 237.105 | 0.01104 | 0.023102 | 0.00025312 | 0.53182 | 0.57606 | 0.005975 | 582.0315 | 1.4749 | 7.17 | 0.82939 | 82.939 | 30 | -50 | -50 | 0.3873
|  | 31 | 0.31 | 0.0775 | 5.084 | 2.325 | 23.9341 | 17.1236 | 41.0577 |  | 0.41706 | 22.8319 | 15.2165 | 1.3922 | 0.76106 | 16.4 | 1.4845 | 0.74428 | 1.0403 | 350 | 350 | 2.3767 | 1.6655 | 0.69273 | 0.93438 | 497.6553 | 0.21802 | 1.8783 | 1.8783 | 1.6037 | 310 | 350 | 310 | 350 | 2.8571 | 0.94175 | 1.9154 | 0.32961 | 1.7801 | 0.24328 | 0.33905 | 0.6226 | 0.88792 | 0.22766 | 0.0077527 | 0.5061 | 0.04375 | 0.059001 | 0.01077 | 54.5203 | 0.57601 | 576.0054 | 0.20789 | 0.037122 |  |  | 245.0085 | 0.011629 | 0.023652 | 0.00025915 | 0.55407 | 0.59985 | 0.0061742 | 606.0205 | 1.427 | 7.409 | 0.8385 | 83.8498 | 31 | -50 | -50 | 0.3937 | 0.26058 | 31 | 0.31 | 0.0775 | 5.084 | 2.325 | 24 | 17.1 | 41.1 | 0.41176 | 22.604 | 15.0646 | 1.3783 | 0.75347 | 16.4 | 1.4994 | 0.74972 | 1.0522 | 350 | 350 | 2.3775 | 1.6684 | 0.69415 | 0.93567 | 496.9687 | 0.21832 | 1.8783 | 1.8783 | 1.6037 | 310 | 350 | 310 | 350 | 2.8571 | 0.93916 | 1.918 | 0.32871 | 1.7752 | 0.24262 | 0.33858 | 0.62175 | 0.88852 | 0.22781 | 0.0077314 | 0.54039 | 0.04375 | 0.059122 | 0.0108 | 54.55 | 0.66511 | 665.1064 | 0.20789 | 0.037122 |  |  | 245.0085 | 0.011597 | 0.023684 | 0.00025949 | 0.55407 | 0.59985 | 0.0061742 | 606.0209 | 1.5161 | 7.409 | 0.83013 | 83.0127 | 31 | -50 | -50 | 0.3937
|  | 32 | 0.32 | 0.08 | 5.248 | 2.4 | 23.9331 | 17.124 | 41.0571 |  | 0.41708 | 22.8318 | 15.2164 | 1.3922 | 0.76106 | 16.4 | 1.5324 | 0.76833 | 1.0738 | 350 | 350 | 2.3767 | 1.6655 | 0.6927 | 0.93436 | 513.72 | 0.21802 | 1.9084 | 1.9084 | 1.626 | 320 | 350 | 320 | 350 | 2.8571 | 0.95686 | 1.9003 | 0.3349 | 1.867 | 0.25516 | 0.34724 | 0.63762 | 0.89856 | 0.23039 | 0.0081312 | 0.51419 | 0.04375 | 0.058999 | 0.01077 | 54.5199 | 0.58464 | 584.6423 | 0.21459 | 0.03832 |  |  | 252.912 | 0.012197 | 0.024222 | 0.00026539 | 0.5765 | 0.62382 | 0.0063733 | 630.1948 | 1.4677 | 7.648 | 0.83899 | 83.8988 | 32 | -50 | -50 | 0.4 | 0.26475 | 32 | 0.32 | 0.08 | 5.248 | 2.4 | 24 | 17.1 | 41.1 | 0.41176 | 22.604 | 15.0646 | 1.3783 | 0.75347 | 16.4 | 1.5478 | 0.7739 | 1.0862 | 350 | 350 | 2.3775 | 1.6684 | 0.69415 | 0.93567 | 513 | 0.21832 | 1.9084 | 1.9084 | 1.626 | 320 | 350 | 320 | 350 | 2.8571 | 0.95419 | 1.903 | 0.33397 | 1.8618 | 0.25445 | 0.34676 | 0.63673 | 0.89919 | 0.23055 | 0.0081085 | 0.54904 | 0.04375 | 0.059122 | 0.0108 | 54.55 | 0.67431 | 674.3094 | 0.21459 | 0.03832 |  |  | 252.912 | 0.012163 | 0.024256 | 0.00026577 | 0.5765 | 0.62382 | 0.0063733 | 630.1953 | 1.5574 | 7.648 | 0.83082 | 83.0815 | 32 | -50 | -50 | 0.4
|  | 33 | 0.33 | 0.0825 | 5.412 | 2.475 | 23.932 | 17.1244 | 41.0564 |  | 0.41709 | 22.8317 | 15.2163 | 1.3922 | 0.76106 | 16.4 | 1.5803 | 0.79237 | 1.1074 | 350 | 350 | 2.3766 | 1.6654 | 0.69268 | 0.93434 | 529.7853 | 0.21801 | 1.938 | 1.938 | 1.6479 | 330 | 350 | 330 | 350 | 2.8571 | 0.97174 | 1.8854 | 0.34011 | 1.9553 | 0.26723 | 0.35531 | 0.65252 | 0.90891 | 0.23304 | 0.0085156 | 0.52215 | 0.04375 | 0.058997 | 0.010769 | 54.5194 | 0.59316 | 593.1632 | 0.2213 | 0.039517 |  |  | 260.8155 | 0.012773 | 0.024784 | 0.00027154 | 0.59911 | 0.64798 | 0.0065725 | 654.55 | 1.5085 | 7.887 | 0.83944 | 83.9442 | 33 | -50 | -50 | 0.4062 | 0.26886 | 33 | 0.33 | 0.0825 | 5.412 | 2.475 | 24 | 17.1 | 41.1 | 0.41176 | 22.604 | 15.0646 | 1.3783 | 0.75347 | 16.4 | 1.5962 | 0.79809 | 1.1201 | 350 | 350 | 2.3775 | 1.6684 | 0.69415 | 0.93567 | 529.0312 | 0.21832 | 1.938 | 1.938 | 1.6479 | 330 | 350 | 330 | 350 | 2.8571 | 0.96898 | 1.8882 | 0.33914 | 1.9498 | 0.26647 | 0.35482 | 0.6516 | 0.90958 | 0.23321 | 0.0084915 | 0.55755 | 0.04375 | 0.059122 | 0.0108 | 54.55 | 0.68339 | 683.3884 | 0.2213 | 0.039517 |  |  | 260.8155 | 0.012737 | 0.02482 | 0.00027194 | 0.59911 | 0.64798 | 0.0065725 | 654.5505 | 1.5988 | 7.887 | 0.83146 | 83.1457 | 33 | -50 | -50 | 0.4062
|  | 34 | 0.34 | 0.085 | 5.576 | 2.55 | 23.931 | 17.1247 | 41.0557 |  | 0.41711 | 22.8316 | 15.2162 | 1.3922 | 0.76105 | 16.4 | 1.6282 | 0.81643 | 1.1409 | 350 | 350 | 2.3766 | 1.6654 | 0.69266 | 0.93432 | 545.851 | 0.21801 | 1.9671 | 1.9671 | 1.6695 | 340 | 350 | 340 | 350 | 2.8571 | 0.98639 | 1.8708 | 0.34524 | 2.045 | 0.27948 | 0.36324 | 0.66731 | 0.91899 | 0.23563 | 0.008906 | 0.53 | 0.04375 | 0.058995 | 0.010769 | 54.5189 | 0.60157 | 601.5738 | 0.228 | 0.040715 |  |  | 268.719 | 0.013359 | 0.025336 | 0.0002776 | 0.62189 | 0.67231 | 0.0067717 | 679.0819 | 1.5494 | 8.126 | 0.83986 | 83.9864 | 34 | -50 | -50 | 0.41231 | 0.2729 | 34 | 0.34 | 0.085 | 5.576 | 2.55 | 24 | 17.1 | 41.1 | 0.41176 | 22.604 | 15.0646 | 1.3783 | 0.75347 | 16.4 | 1.6445 | 0.82227 | 1.1541 | 350 | 350 | 2.3775 | 1.6684 | 0.69415 | 0.93567 | 545.0625 | 0.21832 | 1.9671 | 1.9671 | 1.6695 | 340 | 350 | 340 | 350 | 2.8571 | 0.98356 | 1.8736 | 0.34424 | 2.0391 | 0.27867 | 0.36275 | 0.66635 | 0.91969 | 0.2358 | 0.0088804 | 0.56594 | 0.04375 | 0.059122 | 0.0108 | 54.55 | 0.69235 | 692.349 | 0.228 | 0.040715 |  |  | 268.719 | 0.013321 | 0.025375 | 0.00027802 | 0.62189 | 0.67231 | 0.0067717 | 679.0825 | 1.6402 | 8.126 | 0.83206 | 83.2058 | 34 | -50 | -50 | 0.41231
|  | 35 | 0.35 | 0.0875 | 5.74 | 2.625 | 23.93 | 17.1251 | 41.0551 |  | 0.41712 | 22.8314 | 15.2161 | 1.3922 | 0.76105 | 16.4 | 1.6761 | 0.84048 | 1.1745 | 350 | 350 | 2.3766 | 1.6654 | 0.69264 | 0.9343 | 561.9173 | 0.218 | 1.9958 | 1.9958 | 1.6907 | 350 | 350 | 350 | 350 | 2.8571 | 1.0008 | 1.8563 | 0.35029 | 2.1359 | 0.29191 | 0.37106 | 0.68199 | 0.9288 | 0.23814 | 0.0093022 | 0.53772 | 0.04375 | 0.058993 | 0.010768 | 54.5185 | 0.60988 | 609.8792 | 0.23471 | 0.041912 |  |  | 276.6225 | 0.013953 | 0.02588 | 0.00028356 | 0.64483 | 0.69682 | 0.0069708 | 703.7868 | 1.5903 | 8.365 | 0.84026 | 84.0257 | 35 | -50 | -50 | 0.41833 | 0.27688 | 35 | 0.35 | 0.0875 | 5.74 | 2.625 | 24 | 17.1 | 41.1 | 0.41176 | 22.604 | 15.0646 | 1.3783 | 0.75347 | 16.4 | 1.6929 | 0.84646 | 1.188 | 350 | 350 | 2.3775 | 1.6684 | 0.69415 | 0.93567 | 561.0937 | 0.21832 | 1.9958 | 1.9958 | 1.6907 | 350 | 350 | 350 | 350 | 2.8571 | 0.99791 | 1.8592 | 0.34927 | 2.1297 | 0.29106 | 0.37055 | 0.68099 | 0.92953 | 0.23833 | 0.0092751 | 0.5742 | 0.04375 | 0.059122 | 0.0108 | 54.55 | 0.7012 | 701.1969 | 0.23471 | 0.041912 |  |  | 276.6225 | 0.013913 | 0.025921 | 0.000284 | 0.64483 | 0.69682 | 0.0069708 | 703.7874 | 1.6816 | 8.365 | 0.83262 | 83.2619 | 35 | -50 | -50 | 0.41833
|  | 36 | 0.36 | 0.09 | 5.904 | 2.7 | 23.929 | 17.1255 | 41.0544 |  | 0.41714 | 22.8313 | 15.2161 | 1.3922 | 0.76104 | 16.4 | 1.7239 | 0.86453 | 1.208 | 350 | 350 | 2.3766 | 1.6653 | 0.69261 | 0.93428 | 577.9841 | 0.218 | 2.0241 | 2.0241 | 1.7117 | 360 | 350 | 360 | 350 | 2.8571 | 1.0151 | 1.8421 | 0.35528 | 2.2282 | 0.30452 | 0.37874 | 0.69657 | 0.93835 | 0.24059 | 0.0097041 | 0.54534 | 0.04375 | 0.058991 | 0.010768 | 54.518 | 0.61808 | 618.0841 | 0.24142 | 0.04311 |  |  | 284.526 | 0.014556 | 0.026415 | 0.00028942 | 0.66795 | 0.72149 | 0.00717 | 728.6612 | 1.6313 | 8.604 | 0.84062 | 84.0623 | 36 | -50 | -50 | 0.42426 | 0.28081 | 36 | 0.36 | 0.09 | 5.904 | 2.7 | 24 | 17.1 | 41.1 | 0.41176 | 22.604 | 15.0646 | 1.3783 | 0.75347 | 16.4 | 1.7413 | 0.87064 | 1.222 | 350 | 350 | 2.3775 | 1.6684 | 0.69415 | 0.93567 | 577.125 | 0.21832 | 2.0241 | 2.0241 | 1.7117 | 360 | 350 | 360 | 350 | 2.8571 | 1.0121 | 1.8451 | 0.35422 | 2.2216 | 0.30362 | 0.37824 | 0.69554 | 0.93912 | 0.24079 | 0.0096754 | 0.58235 | 0.04375 | 0.059122 | 0.0108 | 54.55 | 0.70994 | 709.9372 | 0.24142 | 0.04311 |  |  | 284.526 | 0.014513 | 0.026458 | 0.00028989 | 0.66795 | 0.72149 | 0.00717 | 728.6618 | 1.7231 | 8.604 | 0.83315 | 83.3146 | 36 | -50 | -50 | 0.42426
|  | 37 | 0.37 | 0.0925 | 6.068 | 2.775 | 23.928 | 17.1258 | 41.0538 |  | 0.41716 | 22.8312 | 15.216 | 1.3921 | 0.76104 | 16.4 | 1.7718 | 0.88859 | 1.2415 | 350 | 350 | 2.3766 | 1.6653 | 0.69259 | 0.93426 | 594.0514 | 0.21799 | 2.0521 | 2.0521 | 1.7324 | 370 | 350 | 370 | 350 | 2.8571 | 1.0291 | 1.828 | 0.36019 | 2.3218 | 0.31731 | 0.38631 | 0.71104 | 0.94766 | 0.24298 | 0.010112 | 0.55286 | 0.04375 | 0.05899 | 0.010768 | 54.5176 | 0.62619 | 626.1931 | 0.24812 | 0.044307 |  |  | 292.4295 | 0.015167 | 0.026942 | 0.00029519 | 0.69122 | 0.74633 | 0.0073692 | 753.7016 | 1.6723 | 8.843 | 0.84096 | 84.0963 | 37 | -50 | -50 | 0.43012 | 0.28468 | 37 | 0.37 | 0.0925 | 6.068 | 2.775 | 24 | 17.1 | 41.1 | 0.41176 | 22.604 | 15.0646 | 1.3783 | 0.75347 | 16.4 | 1.7897 | 0.89483 | 1.2559 | 350 | 350 | 2.3775 | 1.6684 | 0.69415 | 0.93567 | 593.1562 | 0.21832 | 2.0521 | 2.0521 | 1.7324 | 370 | 350 | 370 | 350 | 2.8571 | 1.026 | 1.8311 | 0.35911 | 2.3148 | 0.31636 | 0.38581 | 0.70998 | 0.94846 | 0.24318 | 0.010081 | 0.59038 | 0.04375 | 0.059122 | 0.0108 | 54.55 | 0.71857 | 718.5747 | 0.24812 | 0.044307 |  |  | 292.4295 | 0.015122 | 0.026988 | 0.00029569 | 0.69122 | 0.74633 | 0.0073692 | 753.7023 | 1.7647 | 8.843 | 0.83364 | 83.3639 | 37 | -50 | -50 | 0.43012
|  | 38 | 0.38 | 0.095 | 6.232 | 2.85 | 23.927 | 17.1262 | 41.0532 |  | 0.41717 | 22.8311 | 15.2159 | 1.3921 | 0.76104 | 16.4 | 1.8197 | 0.91264 | 1.2751 | 350 | 350 | 2.3766 | 1.6652 | 0.69257 | 0.93424 | 610.1192 | 0.21799 | 2.0796 | 2.0796 | 1.7528 | 380 | 350 | 380 | 350 | 2.8571 | 1.043 | 1.8142 | 0.36504 | 2.4166 | 0.33027 | 0.39376 | 0.72542 | 0.95674 | 0.24531 | 0.010525 | 0.56027 | 0.04375 | 0.058988 | 0.010767 | 54.5172 | 0.63421 | 634.2102 | 0.25483 | 0.045505 |  |  | 300.333 | 0.015787 | 0.02746 | 0.00030087 | 0.71465 | 0.77134 | 0.0075683 | 778.9048 | 1.7134 | 9.082 | 0.84128 | 84.1281 | 38 | -50 | -50 | 0.43589 | 0.28851 | 38 | 0.38 | 0.095 | 6.232 | 2.85 | 24 | 17.1 | 41.1 | 0.41176 | 22.604 | 15.0646 | 1.3783 | 0.75347 | 16.4 | 1.838 | 0.91901 | 1.2898 | 350 | 350 | 2.3775 | 1.6684 | 0.69415 | 0.93567 | 609.1875 | 0.21832 | 2.0796 | 2.0796 | 1.7528 | 380 | 350 | 380 | 350 | 2.8571 | 1.0398 | 1.8173 | 0.36393 | 2.4093 | 0.32927 | 0.39325 | 0.72432 | 0.95757 | 0.24552 | 0.010493 | 0.5983 | 0.04375 | 0.059122 | 0.0108 | 54.55 | 0.72711 | 727.1136 | 0.25483 | 0.045505 |  |  | 300.333 | 0.015739 | 0.027508 | 0.0003014 | 0.71465 | 0.77134 | 0.0075683 | 778.9055 | 1.8064 | 9.082 | 0.8341 | 83.4102 | 38 | -50 | -50 | 0.43589
|  | 39 | 0.39 | 0.0975 | 6.396 | 2.925 | 23.9261 | 17.1265 | 41.0526 |  | 0.41718 | 22.831 | 15.2158 | 1.3921 | 0.76103 | 16.4 | 1.8676 | 0.9367 | 1.3086 | 350 | 350 | 2.3766 | 1.6652 | 0.69255 | 0.93422 | 626.1875 | 0.21799 | 2.1068 | 2.1068 | 1.7729 | 390 | 350 | 390 | 350 | 2.8571 | 1.0566 | 1.8005 | 0.36983 | 2.5128 | 0.34341 | 0.40109 | 0.73971 | 0.96559 | 0.24757 | 0.010943 | 0.56759 | 0.04375 | 0.058986 | 0.010767 | 54.5167 | 0.64214 | 642.1395 | 0.26153 | 0.046703 |  |  | 308.2365 | 0.016415 | 0.027971 | 0.00030646 | 0.73823 | 0.7965 | 0.0077675 | 804.2677 | 1.7546 | 9.321 | 0.84158 | 84.1576 | 39 | -50 | -50 | 0.44159 | 0.29228 | 39 | 0.39 | 0.0975 | 6.396 | 2.925 | 24 | 17.1 | 41.1 | 0.41176 | 22.604 | 15.0646 | 1.3783 | 0.75347 | 16.4 | 1.8864 | 0.9432 | 1.3238 | 350 | 350 | 2.3775 | 1.6684 | 0.69415 | 0.93567 | 625.2187 | 0.21832 | 2.1068 | 2.1068 | 1.7729 | 390 | 350 | 390 | 350 | 2.8571 | 1.0534 | 1.8037 | 0.36869 | 2.505 | 0.34235 | 0.40058 | 0.73857 | 0.96646 | 0.2478 | 0.01091 | 0.60612 | 0.04375 | 0.059122 | 0.0108 | 54.55 | 0.73556 | 735.5583 | 0.26153 | 0.046703 |  |  | 308.2365 | 0.016365 | 0.028021 | 0.00030702 | 0.73823 | 0.7965 | 0.0077675 | 804.2685 | 1.8481 | 9.321 | 0.83454 | 83.4537 | 39 | -50 | -50 | 0.44159
|  | 40 | 0.4 | 0.1 | 6.56 | 3 | 23.9251 | 17.1268 | 41.052 |  | 0.4172 | 22.8309 | 15.2158 | 1.3921 | 0.76103 | 16.4 | 1.9155 | 0.96076 | 1.3421 | 350 | 350 | 2.3766 | 1.6651 | 0.69253 | 0.93421 | 642.2562 | 0.21798 | 2.1336 | 2.1336 | 1.7928 | 400 | 350 | 400 | 350 | 2.8571 | 1.0702 | 1.787 | 0.37455 | 2.6101 | 0.35672 | 0.40831 | 0.7539 | 0.97421 | 0.24979 | 0.011367 | 0.57481 | 0.04375 | 0.058984 | 0.010766 | 54.5163 | 0.64998 | 649.9844 | 0.26824 | 0.0479 |  |  | 316.14 | 0.017051 | 0.028473 | 0.00031196 | 0.76197 | 0.82182 | 0.0079667 | 829.7874 | 1.7959 | 9.56 | 0.84185 | 84.1852 | 40 | -50 | -50 | 0.44721 | 0.296 | 40 | 0.4 | 0.1 | 6.56 | 3 | 24 | 17.1 | 41.1 | 0.41176 | 22.604 | 15.0646 | 1.3783 | 0.75347 | 16.4 | 1.9348 | 0.96738 | 1.3577 | 350 | 350 | 2.3775 | 1.6684 | 0.69415 | 0.93567 | 641.25 | 0.21832 | 2.1336 | 2.1336 | 1.7928 | 400 | 350 | 400 | 350 | 2.8571 | 1.0668 | 1.7903 | 0.37339 | 2.602 | 0.35561 | 0.4078 | 0.75273 | 0.97512 | 0.25002 | 0.011332 | 0.61385 | 0.04375 | 0.059122 | 0.0108 | 54.55 | 0.74391 | 743.9125 | 0.26824 | 0.0479 |  |  | 316.14 | 0.016998 | 0.028526 | 0.00031255 | 0.76197 | 0.82182 | 0.0079667 | 829.7882 | 1.8898 | 9.56 | 0.83495 | 83.4946 | 40 | -50 | -50 | 0.44721
|  | 41 | 0.41 | 0.1025 | 6.724 | 3.075 | 23.9242 | 17.1272 | 41.0514 |  | 0.41721 | 22.8307 | 15.2157 | 1.3921 | 0.76102 | 16.4 | 1.9634 | 0.98483 | 1.3757 | 350 | 350 | 2.3765 | 1.6651 | 0.69251 | 0.93419 | 658.3254 | 0.21798 | 2.1601 | 2.1601 | 1.8124 | 410 | 350 | 410 | 350 | 2.8571 | 1.0835 | 1.7737 | 0.37922 | 2.7087 | 0.37019 | 0.41541 | 0.76801 | 0.98263 | 0.25194 | 0.011797 | 0.58194 | 0.04375 | 0.058983 | 0.010766 | 54.5159 | 0.65775 | 657.7483 | 0.27495 | 0.049097 |  |  | 324.0435 | 0.017695 | 0.028967 | 0.00031738 | 0.78586 | 0.8473 | 0.0081658 | 855.461 | 1.8373 | 9.799 | 0.84211 | 84.211 | 41 | -50 | -50 | 0.45277 | 0.29968 | 41 | 0.41 | 0.1025 | 6.724 | 3.075 | 24 | 17.1 | 41.1 | 0.41176 | 22.604 | 15.0646 | 1.3783 | 0.75347 | 16.4 | 1.9831 | 0.99157 | 1.3917 | 350 | 350 | 2.3775 | 1.6684 | 0.69415 | 0.93567 | 657.2812 | 0.21832 | 2.1601 | 2.1601 | 1.8124 | 410 | 350 | 410 | 350 | 2.8571 | 1.0801 | 1.7771 | 0.37802 | 2.7002 | 0.36902 | 0.4149 | 0.7668 | 0.98357 | 0.25219 | 0.01176 | 0.62147 | 0.04375 | 0.059122 | 0.0108 | 54.55 | 0.75218 | 752.1799 | 0.27495 | 0.049097 |  |  | 324.0435 | 0.017639 | 0.029023 | 0.00031799 | 0.78586 | 0.8473 | 0.0081658 | 855.4618 | 1.9317 | 9.799 | 0.83533 | 83.5331 | 41 | -50 | -50 | 0.45277
|  | 42 | 0.42 | 0.105 | 6.888 | 3.15 | 23.9233 | 17.1275 | 41.0508 |  | 0.41723 | 22.8306 | 15.2156 | 1.3921 | 0.76102 | 16.4 | 2.0113 | 1.0089 | 1.4092 | 350 | 350 | 2.3765 | 1.6651 | 0.69249 | 0.93417 | 674.3951 | 0.21797 | 2.1863 | 2.1863 | 1.8318 | 420 | 350 | 420 | 350 | 2.8571 | 1.0967 | 1.7605 | 0.38383 | 2.8085 | 0.38383 | 0.4224 | 0.78203 | 0.99084 | 0.25405 | 0.012231 | 0.58899 | 0.04375 | 0.058981 | 0.010765 | 54.5155 | 0.66543 | 665.4346 | 0.28165 | 0.050295 |  |  | 331.947 | 0.018347 | 0.029453 | 0.0003227 | 0.80989 | 0.87292 | 0.008365 | 881.2858 | 1.8787 | 10.038 | 0.84235 | 84.235 | 42 | -50 | -50 | 0.45826 | 0.30331 | 42 | 0.42 | 0.105 | 6.888 | 3.15 | 24 | 17.1 | 41.1 | 0.41176 | 22.604 | 15.0646 | 1.3783 | 0.75347 | 16.4 | 2.0315 | 1.0157 | 1.4256 | 350 | 350 | 2.3775 | 1.6684 | 0.69415 | 0.93567 | 673.3125 | 0.21832 | 2.1863 | 2.1863 | 1.8318 | 420 | 350 | 420 | 350 | 2.8571 | 1.0932 | 1.764 | 0.38261 | 2.7996 | 0.38261 | 0.42189 | 0.78078 | 0.99182 | 0.2543 | 0.012192 | 0.629 | 0.04375 | 0.059122 | 0.0108 | 54.55 | 0.76036 | 760.364 | 0.28165 | 0.050295 |  |  | 331.947 | 0.018289 | 0.029511 | 0.00032335 | 0.80989 | 0.87292 | 0.008365 | 881.2866 | 1.9736 | 10.038 | 0.83569 | 83.5692 | 42 | -50 | -50 | 0.45826
|  | 43 | 0.43 | 0.1075 | 7.052 | 3.225 | 23.9224 | 17.1278 | 41.0502 |  | 0.41724 | 22.8305 | 15.2155 | 1.3921 | 0.76102 | 16.4 | 2.0592 | 1.033 | 1.4427 | 350 | 350 | 2.3765 | 1.665 | 0.69247 | 0.93415 | 690.4653 | 0.21797 | 2.2122 | 2.2122 | 1.851 | 430 | 350 | 430 | 350 | 2.8571 | 1.1097 | 1.7475 | 0.38839 | 2.9095 | 0.39764 | 0.42927 | 0.79597 | 0.99885 | 0.2561 | 0.012671 | 0.59595 | 0.04375 | 0.058979 | 0.010765 | 54.5151 | 0.67305 | 673.0461 | 0.28836 | 0.051492 |  |  | 339.8505 | 0.019007 | 0.029931 | 0.00032794 | 0.83406 | 0.8987 | 0.0085642 | 907.2592 | 1.9202 | 10.277 | 0.84257 | 84.2573 | 43 | -50 | -50 | 0.46368 | 0.3069 | 43 | 0.43 | 0.1075 | 7.052 | 3.225 | 24 | 17.1 | 41.1 | 0.41176 | 22.604 | 15.0646 | 1.3783 | 0.75347 | 16.4 | 2.0799 | 1.0399 | 1.4596 | 350 | 350 | 2.3775 | 1.6684 | 0.69415 | 0.93567 | 689.3437 | 0.21832 | 2.2122 | 2.2122 | 1.851 | 430 | 350 | 430 | 350 | 2.8571 | 1.1061 | 1.751 | 0.38713 | 2.9001 | 0.39635 | 0.42876 | 0.79468 | 0.99987 | 0.25637 | 0.01263 | 0.63645 | 0.04375 | 0.059122 | 0.0108 | 54.55 | 0.76847 | 768.4678 | 0.28836 | 0.051492 |  |  | 339.8505 | 0.018946 | 0.029992 | 0.00032862 | 0.83406 | 0.8987 | 0.0085642 | 907.2601 | 2.0156 | 10.277 | 0.83603 | 83.6033 | 43 | -50 | -50 | 0.46368
|  | 44 | 0.44 | 0.11 | 7.216 | 3.3 | 23.9215 | 17.1281 | 41.0496 |  | 0.41725 | 22.8304 | 15.2155 | 1.3921 | 0.76101 | 16.4 | 2.1071 | 1.057 | 1.4763 | 350 | 350 | 2.3765 | 1.665 | 0.69245 | 0.93414 | 706.5359 | 0.21796 | 2.2378 | 2.2378 | 1.87 | 440 | 350 | 440 | 350 | 2.8571 | 1.1226 | 1.7346 | 0.3929 | 3.0117 | 0.4116 | 0.43604 | 0.80983 | 1.0067 | 0.25811 | 0.013116 | 0.60283 | 0.04375 | 0.058978 | 0.010765 | 54.5147 | 0.68059 | 680.5857 | 0.29506 | 0.05269 |  |  | 347.754 | 0.019675 | 0.030402 | 0.0003331 | 0.85838 | 0.92462 | 0.0087633 | 933.3789 | 1.9617 | 10.516 | 0.84278 | 84.2782 | 44 | -50 | -50 | 0.46904 | 0.31045 | 44 | 0.44 | 0.11 | 7.216 | 3.3 | 24 | 17.1 | 41.1 | 0.41176 | 22.604 | 15.0646 | 1.3783 | 0.75347 | 16.4 | 2.1282 | 1.0641 | 1.4935 | 350 | 350 | 2.3775 | 1.6684 | 0.69415 | 0.93567 | 705.375 | 0.21832 | 2.2378 | 2.2378 | 1.87 | 440 | 350 | 440 | 350 | 2.8571 | 1.1189 | 1.7383 | 0.39161 | 3.0019 | 0.41026 | 0.43553 | 0.8085 | 1.0077 | 0.25838 | 0.013074 | 0.64381 | 0.04375 | 0.059122 | 0.0108 | 54.55 | 0.77649 | 776.4945 | 0.29506 | 0.05269 |  |  | 347.754 | 0.01961 | 0.030466 | 0.0003338 | 0.85838 | 0.92462 | 0.0087633 | 933.3798 | 2.0576 | 10.516 | 0.83635 | 83.6354 | 44 | -50 | -50 | 0.46904
|  | 45 | 0.45 | 0.1125 | 7.38 | 3.375 | 23.9206 | 17.1285 | 41.0491 |  | 0.41727 | 22.8303 | 15.2154 | 1.3921 | 0.76101 | 16.4 | 2.155 | 1.0811 | 1.5098 | 350 | 350 | 2.3765 | 1.6649 | 0.69243 | 0.93412 | 722.6069 | 0.21796 | 2.2631 | 2.2631 | 1.8887 | 450 | 350 | 450 | 350 | 2.8571 | 1.1353 | 1.7219 | 0.39735 | 3.1151 | 0.42573 | 0.44269 | 0.82361 | 1.0143 | 0.26006 | 0.013567 | 0.60963 | 0.04375 | 0.058976 | 0.010764 | 54.5143 | 0.68806 | 688.0561 | 0.30177 | 0.053887 |  |  | 355.6575 | 0.02035 | 0.030864 | 0.00033817 | 0.88283 | 0.95068 | 0.0089625 | 959.6423 | 2.0034 | 10.755 | 0.84298 | 84.2977 | 45 | -50 | -50 | 0.47434 | 0.31396 | 45 | 0.45 | 0.1125 | 7.38 | 3.375 | 24 | 17.1 | 41.1 | 0.41176 | 22.604 | 15.0646 | 1.3783 | 0.75347 | 16.4 | 2.1766 | 1.0883 | 1.5274 | 350 | 350 | 2.3775 | 1.6684 | 0.69415 | 0.93567 | 721.4062 | 0.21832 | 2.2631 | 2.2631 | 1.8887 | 450 | 350 | 450 | 350 | 2.8571 | 1.1315 | 1.7256 | 0.39604 | 3.1048 | 0.42432 | 0.44219 | 0.82225 | 1.0154 | 0.26035 | 0.013522 | 0.65108 | 0.04375 | 0.059122 | 0.0108 | 54.55 | 0.78445 | 784.4468 | 0.30177 | 0.053887 |  |  | 355.6575 | 0.020283 | 0.030932 | 0.00033891 | 0.88283 | 0.95068 | 0.0089625 | 959.6432 | 2.0997 | 10.755 | 0.83666 | 83.6656 | 45 | -50 | -50 | 0.47434
|  | 46 | 0.46 | 0.115 | 7.544 | 3.45 | 23.9197 | 17.1288 | 41.0485 |  | 0.41728 | 22.8302 | 15.2153 | 1.3921 | 0.76101 | 16.4 | 2.2029 | 1.1052 | 1.5433 | 350 | 350 | 2.3765 | 1.6649 | 0.69241 | 0.9341 | 738.6784 | 0.21796 | 2.2881 | 2.2881 | 1.9072 | 460 | 350 | 460 | 350 | 2.8571 | 1.1479 | 1.7093 | 0.40175 | 3.2196 | 0.44002 | 0.44924 | 0.83731 | 1.0218 | 0.26198 | 0.014022 | 0.61636 | 0.04375 | 0.058974 | 0.010764 | 54.5139 | 0.69546 | 695.4597 | 0.30848 | 0.055085 |  |  | 363.561 | 0.021033 | 0.03132 | 0.00034316 | 0.90742 | 0.97689 | 0.0091617 | 986.0472 | 2.0451 | 10.994 | 0.84316 | 84.3158 | 46 | -50 | -50 | 0.47958 | 0.31743 | 46 | 0.46 | 0.115 | 7.544 | 3.45 | 24 | 17.1 | 41.1 | 0.41176 | 22.604 | 15.0646 | 1.3783 | 0.75347 | 16.4 | 2.225 | 1.1125 | 1.5614 | 350 | 350 | 2.3775 | 1.6684 | 0.69415 | 0.93567 | 737.4375 | 0.21832 | 2.2881 | 2.2881 | 1.9072 | 460 | 350 | 460 | 350 | 2.8571 | 1.144 | 1.7131 | 0.40041 | 3.2089 | 0.43855 | 0.44874 | 0.83591 | 1.0229 | 0.26227 | 0.013975 | 0.65828 | 0.04375 | 0.059122 | 0.0108 | 54.55 | 0.79233 | 792.3276 | 0.30848 | 0.055085 |  |  | 363.561 | 0.020962 | 0.03139 | 0.00034393 | 0.90742 | 0.97689 | 0.0091617 | 986.0482 | 2.1419 | 10.994 | 0.83694 | 83.6941 | 46 | -50 | -50 | 0.47958
|  | 47 | 0.47 | 0.1175 | 7.708 | 3.525 | 23.9189 | 17.1291 | 41.048 |  | 0.41729 | 22.8301 | 15.2153 | 1.3921 | 0.761 | 16.4 | 2.2508 | 1.1292 | 1.5768 | 350 | 344.1063 | 2.3765 | 1.6649 | 0.69239 | 0.93408 | 754.7504 | 0.21795 | 2.3128 | 2.3128 | 1.9255 | 470 | 344.1063 | 470 | 344.1063 | 2.9061 | 1.1603 | 1.7458 | 0.39927 | 3.3253 | 0.45446 | 0.46882 | 0.84375 | 1.0349 | 0.26536 | 0.014238 | 0.61252 | 0.043013 | 0.05798 | 0.010763 | 53.7768 | 0.69092 | 690.9243 | 0.31518 | 0.056282 |  |  | 371.4645 | 0.021357 | 0.032133 | 0.00035207 | 0.8934 | 0.96432 | 0.0092032 | 973.524 | 2.0359 | 11.233 | 0.84657 | 84.6565 | 47 | -50 | -50 | 0.48477 | 0.32086 | 47 | 0.47 | 0.1175 | 7.708 | 3.525 | 24 | 17.1 | 41.1 | 0.41176 | 22.604 | 15.0646 | 1.3783 | 0.75347 | 16.4 | 2.2733 | 1.1367 | 1.5953 | 350 | 350 | 2.3775 | 1.6684 | 0.69415 | 0.93567 | 753.4687 | 0.21832 | 2.3128 | 2.3128 | 1.9255 | 470 | 350 | 470 | 350 | 2.8571 | 1.1564 | 1.7007 | 0.40474 | 3.3141 | 0.45292 | 0.45518 | 0.8495 | 1.0302 | 0.26415 | 0.014433 | 0.66539 | 0.04375 | 0.059122 | 0.0108 | 54.55 | 0.80014 | 800.1392 | 0.31518 | 0.056282 |  |  | 371.4645 | 0.02165 | 0.031841 | 0.00034887 | 0.93215 | 1.0032 | 0.0093608 | 1012.5925 | 2.1842 | 11.233 | 0.83721 | 83.7209 | 47 | -50 | -50 | 0.48477
|  | 48 | 0.48 | 0.12 | 7.872 | 3.6 | 23.918 | 17.1294 | 41.0474 |  | 0.41731 | 22.83 | 15.2152 | 1.3921 | 0.761 | 16.4 | 2.2987 | 1.1533 | 1.6104 | 350 | 337.4183 | 2.3765 | 1.6648 | 0.69237 | 0.93407 | 770.8227 | 0.21795 | 2.3373 | 2.3373 | 1.9437 | 480 | 337.4183 | 480 | 337.4183 | 2.9637 | 1.1726 | 1.791 | 0.39567 | 3.4321 | 0.46906 | 0.49123 | 0.84882 | 1.049 | 0.26897 | 0.01441 | 0.60697 | 0.042177 | 0.056851 | 0.010763 | 52.9404 | 0.68446 | 684.463 | 0.32189 | 0.05748 |  |  | 379.368 | 0.021615 | 0.033014 | 0.00036172 | 0.87331 | 0.94565 | 0.0092163 | 954.8706 | 2.0187 | 11.472 | 0.85036 | 85.0363 | 48 | -50 | -50 | 0.4899 | 0.32425 | 48 | 0.48 | 0.12 | 7.872 | 3.6 | 24 | 17.1 | 41.1 | 0.41176 | 22.604 | 15.0646 | 1.3783 | 0.75347 | 16.4 | 2.3217 | 1.1609 | 1.6293 | 350 | 350 | 2.3775 | 1.6684 | 0.69415 | 0.93567 | 769.5 | 0.21832 | 2.3373 | 2.3373 | 1.9437 | 480 | 350 | 480 | 350 | 2.8571 | 1.1686 | 1.6885 | 0.40902 | 3.4204 | 0.46746 | 0.46152 | 0.86302 | 1.0374 | 0.26598 | 0.014896 | 0.67243 | 0.04375 | 0.059122 | 0.0108 | 54.55 | 0.80788 | 807.8841 | 0.32189 | 0.05748 |  |  | 379.368 | 0.022344 | 0.032284 | 0.00035373 | 0.95701 | 1.0297 | 0.00956 | 1039.2739 | 2.2265 | 11.472 | 0.83746 | 83.7462 | 48 | -50 | -50 | 0.4899
|  | 49 | 0.49 | 0.1225 | 8.036 | 3.675 | 23.9172 | 17.1297 | 41.0469 |  | 0.41732 | 22.8299 | 15.2151 | 1.3921 | 0.761 | 16.4 | 2.3466 | 1.1774 | 1.6439 | 350 | 330.9853 | 2.3765 | 1.6648 | 0.69236 | 0.93405 | 786.8955 | 0.21795 | 2.3615 | 2.3615 | 1.9616 | 490 | 330.9853 | 490 | 330.9853 | 3.0213 | 1.1848 | 1.8364 | 0.39216 | 3.5401 | 0.48381 | 0.51419 | 0.85381 | 1.063 | 0.27254 | 0.01458 | 0.60156 | 0.041373 | 0.055766 | 0.010763 | 52.1359 | 0.67819 | 678.1892 | 0.32859 | 0.058677 |  |  | 387.2715 | 0.02187 | 0.033897 | 0.0003714 | 0.854 | 0.92778 | 0.009229 | 937.0116 | 2.0025 | 11.711 | 0.85398 | 85.3978 | 49 | -50 | -50 | 0.49497 | 0.32761 | 49 | 0.49 | 0.1225 | 8.036 | 3.675 | 24 | 17.1 | 41.1 | 0.41176 | 22.604 | 15.0646 | 1.3783 | 0.75347 | 16.4 | 2.3701 | 1.185 | 1.6632 | 350 | 350 | 2.3775 | 1.6684 | 0.69415 | 0.93567 | 785.5312 | 0.21832 | 2.3615 | 2.3615 | 1.9616 | 490 | 350 | 490 | 350 | 2.8571 | 1.1807 | 1.6764 | 0.41326 | 3.5278 | 0.48214 | 0.46776 | 0.87647 | 1.0444 | 0.26777 | 0.015364 | 0.6794 | 0.04375 | 0.059122 | 0.0108 | 54.55 | 0.81556 | 815.5647 | 0.32859 | 0.058677 |  |  | 387.2715 | 0.023046 | 0.03272 | 0.0003585 | 0.98199 | 1.0563 | 0.0097592 | 1066.0905 | 2.2689 | 11.711 | 0.8377 | 83.7701 | 49 | -50 | -50 | 0.49497
|  | 50 | 0.5 | 0.125 | 8.2 | 3.75 | 23.9156 | 17.1303 | 41.0459 |  | 0.41734 | 22.8297 | 15.215 | 1.3921 | 0.76099 | 16.4 | 2.3945 | 1.2015 | 1.6774 | 350 | 324.7907 | 2.3764 | 1.6647 | 0.69232 | 0.93402 | 802.9808 | 0.21794 | 2.3855 | 2.3855 | 1.9794 | 500 | 324.7907 | 500 | 324.7907 | 3.0789 | 1.1969 | 1.882 | 0.38876 | 3.6492 | 0.49873 | 0.53773 | 0.85872 | 1.0768 | 0.27608 | 0.014748 | 0.59628 | 0.040599 | 0.05472 | 0.010762 | 51.3609 | 0.67208 | 672.0821 | 0.3353 | 0.059875 |  |  | 395.175 | 0.022122 | 0.034783 | 0.0003811 | 0.83544 | 0.91065 | 0.0092411 | 919.8877 | 1.9871 | 11.95 | 0.85742 | 85.7421 | 50 | -50 | -50 | 0.49575 | 0.32812 | 50 | 0.5 | 0.125 | 8.2 | 3.75 | 24 | 17.1 | 41.1 | 0.41176 | 22.604 | 15.0646 | 1.3783 | 0.75347 | 16.4 | 2.4185 | 1.2092 | 1.6972 | 350 | 344.0699 | 2.3775 | 1.6684 | 0.69415 | 0.93567 | 801.5625 | 0.21832 | 2.3855 | 2.3855 | 1.9794 | 500 | 344.0699 | 500 | 344.0699 | 2.9064 | 1.1927 | 1.7136 | 0.41038 | 3.6364 | 0.49697 | 0.48791 | 0.88229 | 1.0575 | 0.27115 | 0.015569 | 0.67467 | 0.043009 | 0.058121 | 0.0108 | 53.8087 | 0.80937 | 809.3677 | 0.3353 | 0.059875 |  |  | 395.175 | 0.023353 | 0.033552 | 0.00036762 | 0.96499 | 1.0408 | 0.0097896 | 1050.5656 | 2.2551 | 11.95 | 0.84125 | 84.1247 | 50 | -50 | -50 | 0.49575
|  | 51 | 0.51 | 0.1275 | 8.364 | 3.825 | 23.9139 | 17.1309 | 41.0448 |  | 0.41737 | 22.8295 | 15.2149 | 1.392 | 0.76098 | 16.4 | 2.4425 | 1.2256 | 1.7109 | 350 | 318.823 | 2.3764 | 1.6647 | 0.69229 | 0.93399 | 819.0694 | 0.21793 | 2.4092 | 2.4092 | 1.9969 | 510 | 318.823 | 510 | 318.823 | 3.1365 | 1.2089 | 1.9276 | 0.38544 | 3.7595 | 0.5138 | 0.56182 | 0.86356 | 1.0904 | 0.27958 | 0.014915 | 0.59113 | 0.039853 | 0.053711 | 0.010761 | 50.6141 | 0.66614 | 666.1437 | 0.34201 | 0.061073 |  |  | 403.0785 | 0.022372 | 0.035671 | 0.00039083 | 0.81758 | 0.89422 | 0.0092527 | 903.4704 | 1.9727 | 12.189 | 0.8607 | 86.0702 | 51 | -50 | -50 | 0.49575 | 0.32812 | 51 | 0.51 | 0.1275 | 8.364 | 3.825 | 24 | 17.1 | 41.1 | 0.41176 | 22.604 | 15.0646 | 1.3783 | 0.75347 | 16.4 | 2.4668 | 1.2334 | 1.7311 | 350 | 337.3235 | 2.3775 | 1.6684 | 0.69415 | 0.93567 | 817.5937 | 0.21832 | 2.4092 | 2.4092 | 1.9969 | 510 | 337.3235 | 510 | 337.3235 | 2.9645 | 1.2046 | 1.7599 | 0.40634 | 3.746 | 0.51196 | 0.51111 | 0.88666 | 1.0717 | 0.27479 | 0.015723 | 0.66803 | 0.042165 | 0.056981 | 0.0108 | 52.9654 | 0.80093 | 800.9326 | 0.34201 | 0.061073 |  |  | 403.0785 | 0.023585 | 0.034458 | 0.00037754 | 0.9414 | 1.0186 | 0.0097896 | 1028.3876 | 2.2324 | 12.189 | 0.8452 | 84.5202 | 51 | -50 | -50 | 0.49575
|  | 52 | 0.52 | 0.13 | 8.528 | 3.9 | 23.9122 | 17.1315 | 41.0437 |  | 0.4174 | 22.8293 | 15.2147 | 1.392 | 0.76098 | 16.4 | 2.4904 | 1.2498 | 1.7444 | 350 | 313.0705 | 2.3764 | 1.6646 | 0.69225 | 0.93395 | 835.1591 | 0.21792 | 2.4327 | 2.4327 | 2.0144 | 520 | 313.0705 | 520 | 313.0705 | 3.1942 | 1.2208 | 1.9733 | 0.3822 | 3.8709 | 0.52902 | 0.58647 | 0.86832 | 1.104 | 0.28305 | 0.015079 | 0.58611 | 0.039134 | 0.052739 | 0.01076 | 49.8943 | 0.66037 | 660.3685 | 0.34871 | 0.06227 |  |  | 410.982 | 0.022619 | 0.036562 | 0.00040059 | 0.80039 | 0.87846 | 0.0092639 | 887.7243 | 1.9591 | 12.428 | 0.86383 | 86.3831 | 52 | -50 | -50 | 0.49575 | 0.32812 | 52 | 0.52 | 0.13 | 8.528 | 3.9 | 24 | 17.1 | 41.1 | 0.41176 | 22.604 | 15.0646 | 1.3783 | 0.75347 | 16.4 | 2.5152 | 1.2576 | 1.765 | 350 | 330.8365 | 2.3775 | 1.6684 | 0.69415 | 0.93567 | 833.625 | 0.21832 | 2.4327 | 2.4327 | 2.0144 | 520 | 330.8365 | 520 | 330.8365 | 3.0226 | 1.2164 | 1.8063 | 0.40242 | 3.8567 | 0.52709 | 0.53486 | 0.89098 | 1.0858 | 0.27838 | 0.015877 | 0.66157 | 0.041355 | 0.055885 | 0.0108 | 52.1546 | 0.79276 | 792.7646 | 0.34871 | 0.06227 |  |  | 410.982 | 0.023815 | 0.035366 | 0.00038749 | 0.91882 | 0.99744 | 0.0097896 | 1007.2288 | 2.211 | 12.428 | 0.84897 | 84.8967 | 52 | -50 | -50 | 0.49575
|  | 53 | 0.53 | 0.1325 | 8.692 | 3.975 | 23.9105 | 17.1321 | 41.0426 |  | 0.41742 | 22.8291 | 15.2146 | 1.392 | 0.76097 | 16.4 | 2.5383 | 1.2739 | 1.7779 | 350 | 307.5217 | 2.3764 | 1.6645 | 0.69221 | 0.93392 | 851.2499 | 0.21791 | 2.456 | 2.456 | 2.0316 | 530 | 307.5217 | 530 | 307.5217 | 3.2518 | 1.2326 | 2.0192 | 0.37905 | 3.9834 | 0.54439 | 0.61169 | 0.873 | 1.1174 | 0.28649 | 0.015243 | 0.58122 | 0.03844 | 0.051802 | 0.01076 | 49.2 | 0.65475 | 654.7494 | 0.35542 | 0.063467 |  |  | 418.8855 | 0.022864 | 0.037455 | 0.00041038 | 0.78384 | 0.86334 | 0.0092747 | 872.6137 | 1.9462 | 12.667 | 0.86682 | 86.6816 | 53 | -50 | -50 | 0.49575 | 0.32812 | 53 | 0.53 | 0.1325 | 8.692 | 3.975 | 24 | 17.1 | 41.1 | 0.41176 | 22.604 | 15.0646 | 1.3783 | 0.75347 | 16.4 | 2.5636 | 1.2818 | 1.799 | 350 | 324.5943 | 2.3775 | 1.6684 | 0.69415 | 0.93567 | 849.6562 | 0.21832 | 2.456 | 2.456 | 2.0316 | 530 | 324.5943 | 530 | 324.5943 | 3.0808 | 1.228 | 1.8528 | 0.3986 | 3.9685 | 0.54237 | 0.55918 | 0.89523 | 1.0996 | 0.28194 | 0.016029 | 0.6553 | 0.040574 | 0.054831 | 0.0108 | 51.3743 | 0.78485 | 784.8504 | 0.35542 | 0.063467 |  |  | 418.8855 | 0.024043 | 0.036276 | 0.00039746 | 0.8972 | 0.97724 | 0.0097896 | 987.027 | 2.1908 | 12.667 | 0.85255 | 85.2551 | 53 | -50 | -50 | 0.49575
|  | 54 | 0.54 | 0.135 | 8.856 | 4.05 | 23.9088 | 17.1327 | 41.0415 |  | 0.41745 | 22.8289 | 15.2145 | 1.392 | 0.76096 | 16.4 | 2.5862 | 1.298 | 1.8114 | 350 | 302.1659 | 2.3764 | 1.6644 | 0.69218 | 0.93389 | 867.3418 | 0.21791 | 2.4791 | 2.4791 | 2.0487 | 540 | 302.1659 | 540 | 302.1659 | 3.3094 | 1.2443 | 2.0652 | 0.37597 | 4.0969 | 0.55991 | 0.63747 | 0.87761 | 1.1306 | 0.2899 | 0.015404 | 0.57644 | 0.037771 | 0.050897 | 0.010759 | 48.5297 | 0.64928 | 649.2797 | 0.36212 | 0.064665 |  |  | 426.789 | 0.023106 | 0.038351 | 0.0004202 | 0.76789 | 0.84882 | 0.0092851 | 858.1053 | 1.9342 | 12.906 | 0.86967 | 86.9666 | 54 | -50 | -50 | 0.49575 | 0.32812 | 54 | 0.54 | 0.135 | 8.856 | 4.05 | 24 | 17.1 | 41.1 | 0.41176 | 22.604 | 15.0646 | 1.3783 | 0.75347 | 16.4 | 2.6119 | 1.306 | 1.8329 | 350 | 318.5833 | 2.3775 | 1.6684 | 0.69415 | 0.93567 | 865.6875 | 0.21832 | 2.4791 | 2.4791 | 2.0487 | 540 | 318.5833 | 540 | 318.5833 | 3.1389 | 1.2395 | 1.8994 | 0.39489 | 4.0814 | 0.55779 | 0.58406 | 0.89943 | 1.1134 | 0.28547 | 0.016179 | 0.6492 | 0.039823 | 0.053815 | 0.0108 | 50.6229 | 0.77718 | 777.1774 | 0.36212 | 0.064665 |  |  | 426.789 | 0.024269 | 0.037188 | 0.00040746 | 0.87648 | 0.95793 | 0.0097896 | 967.7246 | 2.1717 | 12.906 | 0.85597 | 85.5967 | 54 | -50 | -50 | 0.49575
|  | 55 | 0.55 | 0.1375 | 9.02 | 4.125 | 23.9072 | 17.1333 | 41.0404 |  | 0.41747 | 22.8287 | 15.2143 | 1.392 | 0.76096 | 16.4 | 2.6341 | 1.3222 | 1.8449 | 350 | 296.9934 | 2.3763 | 1.6644 | 0.69214 | 0.93385 | 883.4349 | 0.2179 | 2.5019 | 2.5019 | 2.0656 | 550 | 296.9934 | 550 | 296.9934 | 3.3671 | 1.2558 | 2.1113 | 0.37297 | 4.2116 | 0.57558 | 0.66381 | 0.88216 | 1.1438 | 0.29327 | 0.015564 | 0.57178 | 0.037124 | 0.050023 | 0.010758 | 47.8824 | 0.64395 | 643.953 | 0.36883 | 0.065863 |  |  | 434.6925 | 0.023346 | 0.039249 | 0.00043004 | 0.75251 | 0.83487 | 0.0092952 | 844.1682 | 1.9228 | 13.145 | 0.87239 | 87.2389 | 55 | -50 | -50 | 0.49575 | 0.32812 | 55 | 0.55 | 0.1375 | 9.02 | 4.125 | 24 | 17.1 | 41.1 | 0.41176 | 22.604 | 15.0646 | 1.3783 | 0.75347 | 16.4 | 2.6603 | 1.3301 | 1.8669 | 350 | 312.7909 | 2.3775 | 1.6684 | 0.69415 | 0.93567 | 881.7187 | 0.21832 | 2.5019 | 2.5019 | 2.0656 | 550 | 312.7909 | 550 | 312.7909 | 3.197 | 1.251 | 1.9461 | 0.39129 | 4.1953 | 0.57335 | 0.6095 | 0.90356 | 1.127 | 0.28896 | 0.016328 | 0.64327 | 0.039099 | 0.052837 | 0.0108 | 49.8989 | 0.76973 | 769.734 | 0.36883 | 0.065863 |  |  | 434.6925 | 0.024493 | 0.038103 | 0.00041747 | 0.85661 | 0.93948 | 0.0097896 | 949.2686 | 2.1537 | 13.145 | 0.85922 | 85.9224 | 55 | -50 | -50 | 0.49575
|  | 56 | 0.56 | 0.14 | 9.184 | 4.2 | 23.9055 | 17.1339 | 41.0394 |  | 0.4175 | 22.8285 | 15.2142 | 1.392 | 0.76095 | 16.4 | 2.682 | 1.3463 | 1.8784 | 350 | 291.9948 | 2.3763 | 1.6643 | 0.6921 | 0.93382 | 899.5291 | 0.21789 | 2.5245 | 2.5245 | 2.0824 | 560 | 291.9948 | 560 | 291.9948 | 3.4247 | 1.2673 | 2.1575 | 0.37003 | 4.3272 | 0.59139 | 0.69071 | 0.88663 | 1.1569 | 0.29662 | 0.015722 | 0.56723 | 0.036499 | 0.049179 | 0.010757 | 47.2568 | 0.63876 | 638.7635 | 0.37554 | 0.06706 |  |  | 442.596 | 0.023584 | 0.04015 | 0.00043991 | 0.73768 | 0.82147 | 0.0093049 | 830.7735 | 1.9121 | 13.384 | 0.87499 | 87.4992 | 56 | -50 | -50 | 0.49575 | 0.32812 | 56 | 0.56 | 0.14 | 9.184 | 4.2 | 24 | 17.1 | 41.1 | 0.41176 | 22.604 | 15.0646 | 1.3783 | 0.75347 | 16.4 | 2.7087 | 1.3543 | 1.9008 | 350 | 307.2053 | 2.3775 | 1.6684 | 0.69415 | 0.93567 | 897.75 | 0.21832 | 2.5245 | 2.5245 | 2.0824 | 560 | 307.2053 | 560 | 307.2053 | 3.2552 | 1.2623 | 1.9929 | 0.38778 | 4.3102 | 0.58906 | 0.63551 | 0.90764 | 1.1405 | 0.29241 | 0.016476 | 0.63751 | 0.038401 | 0.051893 | 0.0108 | 49.2007 | 0.76251 | 762.5093 | 0.37554 | 0.06706 |  |  | 442.596 | 0.024714 | 0.039019 | 0.00042752 | 0.83753 | 0.92182 | 0.0097896 | 931.6101 | 2.1367 | 13.384 | 0.86233 | 86.2331 | 56 | -50 | -50 | 0.49575
|  | 57 | 0.57 | 0.1425 | 9.348 | 4.275 | 23.9038 | 17.1345 | 41.0383 |  | 0.41752 | 22.8283 | 15.2141 | 1.392 | 0.76094 | 16.4 | 2.7299 | 1.3705 | 1.9119 | 350 | 287.1614 | 2.3763 | 1.6642 | 0.69207 | 0.93379 | 915.6245 | 0.21788 | 2.547 | 2.547 | 2.099 | 570 | 287.1614 | 570 | 287.1614 | 3.4824 | 1.2786 | 2.2037 | 0.36717 | 4.444 | 0.60734 | 0.71818 | 0.89105 | 1.1698 | 0.29993 | 0.015879 | 0.56279 | 0.035895 | 0.048362 | 0.010757 | 46.6519 | 0.63371 | 633.7054 | 0.38224 | 0.068257 |  |  | 450.4995 | 0.023819 | 0.041053 | 0.0004498 | 0.72336 | 0.80858 | 0.0093143 | 817.894 | 1.9021 | 13.623 | 0.87748 | 87.7482 | 57 | -50 | -50 | 0.49575 | 0.32812 | 57 | 0.57 | 0.1425 | 9.348 | 4.275 | 24 | 17.1 | 41.1 | 0.41176 | 22.604 | 15.0646 | 1.3783 | 0.75347 | 16.4 | 2.757 | 1.3785 | 1.9348 | 350 | 301.8157 | 2.3775 | 1.6684 | 0.69415 | 0.93567 | 913.7812 | 0.21832 | 2.547 | 2.547 | 2.099 | 570 | 301.8157 | 570 | 301.8157 | 3.3133 | 1.2735 | 2.0398 | 0.38436 | 4.4262 | 0.60491 | 0.66208 | 0.91167 | 1.1538 | 0.29583 | 0.016623 | 0.63189 | 0.037727 | 0.050983 | 0.0108 | 48.527 | 0.75549 | 755.4931 | 0.38224 | 0.068257 |  |  | 450.4995 | 0.024934 | 0.039937 | 0.00043758 | 0.8192 | 0.90491 | 0.0097896 | 914.7038 | 2.1207 | 13.623 | 0.8653 | 86.5299 | 57 | -50 | -50 | 0.49575
|  | 58 | 0.58 | 0.145 | 9.512 | 4.35 | 23.9021 | 17.1351 | 41.0372 |  | 0.41755 | 22.8281 | 15.2139 | 1.392 | 0.76094 | 16.4 | 2.7779 | 1.3946 | 1.9454 | 350 | 282.4853 | 2.3763 | 1.6641 | 0.69203 | 0.93376 | 931.721 | 0.21788 | 2.5692 | 2.5692 | 2.1155 | 580 | 282.4853 | 580 | 282.4853 | 3.54 | 1.2899 | 2.2501 | 0.36437 | 4.5618 | 0.62344 | 0.74621 | 0.8954 | 1.1826 | 0.30322 | 0.016035 | 0.55844 | 0.035311 | 0.047572 | 0.010756 | 46.0666 | 0.62877 | 628.7736 | 0.38895 | 0.069455 |  |  | 458.403 | 0.024052 | 0.041958 | 0.00045971 | 0.70953 | 0.79618 | 0.0093234 | 805.5045 | 1.8927 | 13.862 | 0.87987 | 87.9865 | 58 | -50 | -50 | 0.49575 | 0.32812 | 58 | 0.58 | 0.145 | 9.512 | 4.35 | 24 | 17.1 | 41.1 | 0.41176 | 22.604 | 15.0646 | 1.3783 | 0.75347 | 16.4 | 2.8054 | 1.4027 | 1.9687 | 350 | 296.612 | 2.3775 | 1.6684 | 0.69415 | 0.93567 | 929.8125 | 0.21832 | 2.5692 | 2.5692 | 2.1155 | 580 | 296.612 | 580 | 296.612 | 3.3714 | 1.2846 | 2.0868 | 0.38103 | 4.5432 | 0.6209 | 0.68922 | 0.91564 | 1.167 | 0.29922 | 0.016768 | 0.62642 | 0.037077 | 0.050104 | 0.0108 | 47.8765 | 0.74868 | 748.6759 | 0.38895 | 0.069455 |  |  | 458.403 | 0.025152 | 0.040858 | 0.00044766 | 0.80159 | 0.88872 | 0.0097896 | 898.5075 | 2.1056 | 13.862 | 0.86813 | 86.8134 | 58 | -50 | -50 | 0.49575
|  | 59 | 0.59 | 0.1475 | 9.676 | 4.425 | 23.9004 | 17.1357 | 41.0361 |  | 0.41758 | 22.8279 | 15.2138 | 1.3919 | 0.76093 | 16.4 | 2.8258 | 1.4188 | 1.9789 | 350 | 277.9589 | 2.3762 | 1.6641 | 0.69199 | 0.93372 | 947.8186 | 0.21787 | 2.5913 | 2.5913 | 2.1318 | 590 | 277.9589 | 590 | 277.9589 | 3.5977 | 1.301 | 2.2966 | 0.36164 | 4.6806 | 0.63968 | 0.77481 | 0.89969 | 1.1953 | 0.30648 | 0.016189 | 0.5542 | 0.034745 | 0.046807 | 0.010755 | 45.5001 | 0.62396 | 623.9629 | 0.39565 | 0.070652 |  |  | 466.3065 | 0.024283 | 0.042865 | 0.00046965 | 0.69616 | 0.78425 | 0.0093321 | 793.5812 | 1.8839 | 14.101 | 0.88215 | 88.2148 | 59 | -50 | -50 | 0.49575 | 0.32812 | 59 | 0.59 | 0.1475 | 9.676 | 4.425 | 24 | 17.1 | 41.1 | 0.41176 | 22.604 | 15.0646 | 1.3783 | 0.75347 | 16.4 | 2.8538 | 1.4269 | 2.0026 | 350 | 291.5847 | 2.3775 | 1.6684 | 0.69415 | 0.93567 | 945.8437 | 0.21832 | 2.5913 | 2.5913 | 2.1318 | 590 | 291.5847 | 590 | 291.5847 | 3.4295 | 1.2956 | 2.1339 | 0.37779 | 4.6612 | 0.63702 | 0.71693 | 0.91956 | 1.1801 | 0.30258 | 0.016912 | 0.62109 | 0.036448 | 0.049255 | 0.0108 | 47.2481 | 0.74205 | 742.0487 | 0.39565 | 0.070652 |  |  | 466.3065 | 0.025368 | 0.04178 | 0.00045777 | 0.78464 | 0.87319 | 0.0097896 | 882.9823 | 2.0913 | 14.101 | 0.87084 | 87.0844 | 59 | -50 | -50 | 0.49575
|  | 60 | 0.6 | 0.15 | 9.84 | 4.5 | 23.8987 | 17.1363 | 41.035 |  | 0.4176 | 22.8277 | 15.2136 | 1.3919 | 0.76092 | 16.4 | 2.8737 | 1.4429 | 2.0124 | 350 | 273.5752 | 2.3762 | 1.664 | 0.69195 | 0.93369 | 963.9174 | 0.21786 | 2.6132 | 2.6132 | 2.148 | 600 | 273.5752 | 600 | 273.5752 | 3.6553 | 1.3121 | 2.3432 | 0.35896 | 4.8004 | 0.65606 | 0.80398 | 0.90392 | 1.2079 | 0.30971 | 0.016341 | 0.55004 | 0.034197 | 0.046067 | 0.010754 | 44.9513 | 0.61927 | 619.2687 | 0.40236 | 0.07185 |  |  | 474.21 | 0.024512 | 0.043774 | 0.00047961 | 0.68324 | 0.77276 | 0.0093406 | 782.1019 | 1.8756 | 14.34 | 0.88433 | 88.4335 | 60 | -50 | -50 | 0.49575 | 0.32812 | 60 | 0.6 | 0.15 | 9.84 | 4.5 | 24 | 17.1 | 41.1 | 0.41176 | 22.604 | 15.0646 | 1.3783 | 0.75347 | 16.4 | 2.9021 | 1.4511 | 2.0366 | 350 | 286.725 | 2.3775 | 1.6684 | 0.69415 | 0.93567 | 961.875 | 0.21832 | 2.6132 | 2.6132 | 2.148 | 600 | 286.725 | 600 | 286.725 | 3.4877 | 1.3066 | 2.1811 | 0.37463 | 4.7802 | 0.65329 | 0.7452 | 0.92343 | 1.1931 | 0.30591 | 0.017055 | 0.61589 | 0.035841 | 0.048434 | 0.0108 | 46.6406 | 0.7356 | 735.6032 | 0.40236 | 0.07185 |  |  | 474.21 | 0.025582 | 0.042704 | 0.00046789 | 0.76833 | 0.8583 | 0.0097896 | 868.0919 | 2.0779 | 14.34 | 0.87344 | 87.3437 | 60 | -50 | -50 | 0.49575
|  | 61 | 0.61 | 0.1525 | 10.004 | 4.575 | 23.897 | 17.1369 | 41.0339 |  | 0.41763 | 22.8275 | 15.2135 | 1.3919 | 0.76092 | 16.4 | 2.9216 | 1.4671 | 2.0458 | 350 | 269.3274 | 2.3762 | 1.6639 | 0.69192 | 0.93366 | 980.0173 | 0.21785 | 2.6348 | 2.6348 | 2.1641 | 610 | 269.3274 | 610 | 269.3274 | 3.713 | 1.3231 | 2.3899 | 0.35635 | 4.9213 | 0.67257 | 0.83372 | 0.90809 | 1.2204 | 0.31292 | 0.016493 | 0.54598 | 0.033666 | 0.045349 | 0.010754 | 44.4196 | 0.61469 | 614.6864 | 0.40907 | 0.073048 |  |  | 482.1135 | 0.024739 | 0.044685 | 0.00048959 | 0.67074 | 0.7617 | 0.0093489 | 771.0456 | 1.8678 | 14.579 | 0.88643 | 88.6431 | 61 | -50 | -50 | 0.49575 | 0.32812 | 61 | 0.61 | 0.1525 | 10.004 | 4.575 | 24 | 17.1 | 41.1 | 0.41176 | 22.604 | 15.0646 | 1.3783 | 0.75347 | 16.4 | 2.9505 | 1.4753 | 2.0705 | 350 | 282.0245 | 2.3775 | 1.6684 | 0.69415 | 0.93567 | 977.9062 | 0.21832 | 2.6348 | 2.6348 | 2.1641 | 610 | 282.0245 | 610 | 282.0245 | 3.5458 | 1.3174 | 2.2284 | 0.37154 | 4.9002 | 0.66969 | 0.77405 | 0.92725 | 1.206 | 0.3092 | 0.017196 | 0.61082 | 0.035253 | 0.04764 | 0.0108 | 46.0531 | 0.72933 | 729.3314 | 0.40907 | 0.073048 |  |  | 482.1135 | 0.025794 | 0.04363 | 0.00047803 | 0.75261 | 0.84401 | 0.0097896 | 853.8027 | 2.0652 | 14.579 | 0.87592 | 87.5918 | 61 | -50 | -50 | 0.49575
|  | 62 | 0.62 | 0.155 | 10.168 | 4.65 | 23.8953 | 17.1375 | 41.0329 |  | 0.41765 | 22.8273 | 15.2134 | 1.3919 | 0.76091 | 16.4 | 2.9695 | 1.4913 | 2.0793 | 350 | 265.2093 | 2.3762 | 1.6638 | 0.69188 | 0.93362 | 996.1183 | 0.21785 | 2.6563 | 2.6563 | 2.18 | 620 | 265.2093 | 620 | 265.2093 | 3.7706 | 1.334 | 2.4366 | 0.35379 | 5.0431 | 0.68923 | 0.86403 | 0.91221 | 1.2329 | 0.3161 | 0.016643 | 0.54201 | 0.033151 | 0.044653 | 0.010753 | 43.9041 | 0.61021 | 610.2118 | 0.41577 | 0.074245 |  |  | 490.017 | 0.024964 | 0.045598 | 0.0004996 | 0.65865 | 0.75104 | 0.0093568 | 760.3927 | 1.8606 | 14.818 | 0.88844 | 88.8443 | 62 | -50 | -50 | 0.49575 | 0.32812 | 62 | 0.62 | 0.155 | 10.168 | 4.65 | 24 | 17.1 | 41.1 | 0.41176 | 22.604 | 15.0646 | 1.3783 | 0.75347 | 16.4 | 2.9989 | 1.4994 | 2.1045 | 350 | 277.4758 | 2.3775 | 1.6684 | 0.69415 | 0.93567 | 993.9375 | 0.21832 | 2.6563 | 2.6563 | 2.18 | 620 | 277.4758 | 620 | 277.4758 | 3.6039 | 1.3282 | 2.2757 | 0.36854 | 5.0211 | 0.68622 | 0.80346 | 0.93103 | 1.2187 | 0.31247 | 0.017336 | 0.60587 | 0.034684 | 0.046871 | 0.0108 | 45.4845 | 0.72323 | 723.2259 | 0.41577 | 0.074245 |  |  | 490.017 | 0.026005 | 0.044557 | 0.0004882 | 0.73747 | 0.83029 | 0.0097896 | 840.0831 | 2.0533 | 14.818 | 0.87829 | 87.8295 | 62 | -50 | -50 | 0.49575
|  | 63 | 0.63 | 0.1575 | 10.332 | 4.725 | 23.8937 | 17.1381 | 41.0318 |  | 0.41768 | 22.8271 | 15.2132 | 1.3919 | 0.7609 | 16.4 | 3.0175 | 1.5155 | 2.1128 | 350 | 261.2151 | 2.3762 | 1.6638 | 0.69184 | 0.93359 | 1012.2205 | 0.21784 | 2.6777 | 2.6777 | 2.1958 | 630 | 261.2151 | 630 | 261.2151 | 3.8283 | 1.3448 | 2.4835 | 0.35128 | 5.166 | 0.70602 | 0.89491 | 0.91628 | 1.2452 | 0.31926 | 0.016791 | 0.53812 | 0.032652 | 0.043978 | 0.010752 | 43.404 | 0.60584 | 605.8408 | 0.42248 | 0.075442 |  |  | 497.9205 | 0.025187 | 0.046513 | 0.00050963 | 0.64694 | 0.74076 | 0.0093646 | 750.1248 | 1.8539 | 15.057 | 0.89037 | 89.0373 | 63 | -50 | -50 | 0.49575 | 0.32812 | 63 | 0.63 | 0.1575 | 10.332 | 4.725 | 24 | 17.1 | 41.1 | 0.41176 | 22.604 | 15.0646 | 1.3783 | 0.75347 | 16.4 | 3.0472 | 1.5236 | 2.1384 | 350 | 273.0714 | 2.3775 | 1.6684 | 0.69415 | 0.93567 | 1009.9687 | 0.21832 | 2.6777 | 2.6777 | 2.1958 | 630 | 273.0714 | 630 | 273.0714 | 3.662 | 1.3388 | 2.3232 | 0.3656 | 5.1431 | 0.70289 | 0.83345 | 0.93476 | 1.2313 | 0.31571 | 0.017476 | 0.60105 | 0.034134 | 0.046127 | 0.0108 | 44.9339 | 0.71728 | 717.2796 | 0.42248 | 0.075442 |  |  | 497.9205 | 0.026213 | 0.045487 | 0.00049838 | 0.72287 | 0.81711 | 0.0097896 | 826.9039 | 2.0421 | 15.057 | 0.88057 | 88.0572 | 63 | -50 | -50 | 0.49575
|  | 64 | 0.64 | 0.16 | 10.496 | 4.8 | 23.892 | 17.1387 | 41.0307 |  | 0.41771 | 22.8269 | 15.2131 | 1.3919 | 0.7609 | 16.4 | 3.0654 | 1.5396 | 2.1463 | 350 | 257.3393 | 2.3761 | 1.6637 | 0.69181 | 0.93356 | 1028.3238 | 0.21783 | 2.6989 | 2.6989 | 2.2115 | 640 | 257.3393 | 640 | 257.3393 | 3.8859 | 1.3555 | 2.5304 | 0.34883 | 5.2899 | 0.72295 | 0.92636 | 0.92029 | 1.2574 | 0.32239 | 0.016939 | 0.53431 | 0.032167 | 0.043324 | 0.010751 | 42.9188 | 0.60157 | 601.5697 | 0.42918 | 0.07664 |  |  | 505.824 | 0.025408 | 0.04743 | 0.00051967 | 0.6356 | 0.73085 | 0.0093721 | 740.2244 | 1.8476 | 15.296 | 0.89223 | 89.2227 | 64 | -50 | -50 | 0.49575 | 0.32812 | 64 | 0.64 | 0.16 | 10.496 | 4.8 | 24 | 17.1 | 41.1 | 0.41176 | 22.604 | 15.0646 | 1.3783 | 0.75347 | 16.4 | 3.0956 | 1.5478 | 2.1724 | 350 | 268.8046 | 2.3775 | 1.6684 | 0.69415 | 0.93567 | 1026 | 0.21832 | 2.6989 | 2.6989 | 2.2115 | 640 | 268.8046 | 640 | 268.8046 | 3.7202 | 1.3494 | 2.3707 | 0.36273 | 5.2661 | 0.71969 | 0.86401 | 0.93845 | 1.2439 | 0.31893 | 0.017614 | 0.59633 | 0.033601 | 0.045407 | 0.0108 | 44.4006 | 0.71149 | 711.4862 | 0.42918 | 0.07664 |  |  | 505.824 | 0.026421 | 0.046417 | 0.00050858 | 0.70878 | 0.80445 | 0.0097896 | 814.2377 | 2.0315 | 15.296 | 0.88276 | 88.2756 | 64 | -50 | -50 | 0.49575
|  | 65 | 0.65 | 0.1625 | 10.66 | 4.875 | 23.8903 | 17.1393 | 41.0296 |  | 0.41773 | 22.8267 | 15.213 | 1.3919 | 0.76089 | 16.4 | 3.1133 | 1.5638 | 2.1798 | 350 | 253.5767 | 2.3761 | 1.6636 | 0.69177 | 0.93353 | 1044.4282 | 0.21782 | 2.7199 | 2.7199 | 2.2271 | 650 | 253.5767 | 650 | 253.5767 | 3.9436 | 1.3662 | 2.5774 | 0.34643 | 5.4147 | 0.74001 | 0.95838 | 0.92426 | 1.2695 | 0.3255 | 0.017085 | 0.53058 | 0.031697 | 0.042688 | 0.010751 | 42.4477 | 0.59739 | 597.3948 | 0.43589 | 0.077838 |  |  | 513.7275 | 0.025628 | 0.048349 | 0.00052974 | 0.62461 | 0.7213 | 0.0093793 | 730.6753 | 1.8418 | 15.535 | 0.89401 | 89.4008 | 65 | -50 | -50 | 0.49575 | 0.32812 | 65 | 0.65 | 0.1625 | 10.66 | 4.875 | 24 | 17.1 | 41.1 | 0.41176 | 22.604 | 15.0646 | 1.3783 | 0.75347 | 16.4 | 3.144 | 1.572 | 2.2063 | 350 | 264.6692 | 2.3775 | 1.6684 | 0.69415 | 0.93567 | 1042.0312 | 0.21832 | 2.7199 | 2.7199 | 2.2271 | 650 | 264.6692 | 650 | 264.6692 | 3.7783 | 1.3599 | 2.4184 | 0.35993 | 5.39 | 0.73663 | 0.89513 | 0.9421 | 1.2563 | 0.32212 | 0.017751 | 0.59173 | 0.033084 | 0.044708 | 0.0108 | 43.8836 | 0.70584 | 705.8391 | 0.43589 | 0.077838 |  |  | 513.7275 | 0.026626 | 0.04735 | 0.00051879 | 0.69517 | 0.79227 | 0.0097896 | 802.0589 | 2.0216 | 15.535 | 0.88485 | 88.4851 | 65 | -50 | -50 | 0.49575
|  | 66 | 0.66 | 0.165 | 10.824 | 4.95 | 23.8886 | 17.1399 | 41.0285 |  | 0.41776 | 22.8265 | 15.2128 | 1.3919 | 0.76088 | 16.4 | 3.1612 | 1.588 | 2.2132 | 350 | 249.9225 | 2.3761 | 1.6636 | 0.69173 | 0.93349 | 1060.5338 | 0.21781 | 2.7407 | 2.7407 | 2.2425 | 660 | 249.9225 | 660 | 249.9225 | 4.0012 | 1.3767 | 2.6245 | 0.34408 | 5.5405 | 0.75721 | 0.99098 | 0.92817 | 1.2815 | 0.32858 | 0.01723 | 0.52693 | 0.03124 | 0.04207 | 0.01075 | 41.9902 | 0.59331 | 593.3127 | 0.4426 | 0.079035 |  |  | 521.631 | 0.025845 | 0.049269 | 0.00053982 | 0.61395 | 0.71208 | 0.0093864 | 721.462 | 1.8364 | 15.774 | 0.89572 | 89.572 | 66 | -50 | -50 | 0.49575 | 0.32812 | 66 | 0.66 | 0.165 | 10.824 | 4.95 | 24 | 17.1 | 41.1 | 0.41176 | 22.604 | 15.0646 | 1.3783 | 0.75347 | 16.4 | 3.1924 | 1.5962 | 2.2403 | 350 | 260.6591 | 2.3775 | 1.6684 | 0.69415 | 0.93567 | 1058.0625 | 0.21832 | 2.7407 | 2.7407 | 2.2425 | 660 | 260.6591 | 660 | 260.6591 | 3.8364 | 1.3703 | 2.4661 | 0.35719 | 5.5148 | 0.75369 | 0.92684 | 0.9457 | 1.2686 | 0.32528 | 0.017887 | 0.58723 | 0.032582 | 0.044031 | 0.0108 | 43.3824 | 0.70033 | 700.3328 | 0.4426 | 0.079035 |  |  | 521.631 | 0.02683 | 0.048284 | 0.00052903 | 0.68203 | 0.78055 | 0.0097896 | 790.3435 | 2.0123 | 15.774 | 0.88686 | 88.6862 | 66 | -50 | -50 | 0.49575
|  | 67 | 0.67 | 0.1675 | 10.988 | 5.025 | 23.8869 | 17.1405 | 41.0274 |  | 0.41778 | 22.8263 | 15.2127 | 1.3918 | 0.76088 | 16.4 | 3.2092 | 1.6122 | 2.2467 | 350 | 246.3719 | 2.3761 | 1.6635 | 0.6917 | 0.93346 | 1076.6405 | 0.21781 | 2.7614 | 2.7614 | 2.2578 | 670 | 246.3719 | 670 | 246.3719 | 4.0589 | 1.3872 | 2.6717 | 0.34177 | 5.6673 | 0.77454 | 1.0241 | 0.93204 | 1.2935 | 0.33164 | 0.017374 | 0.52335 | 0.030796 | 0.041471 | 0.010749 | 41.5456 | 0.58932 | 589.32 | 0.4493 | 0.080232 |  |  | 529.5345 | 0.026061 | 0.050191 | 0.00054993 | 0.60362 | 0.70318 | 0.0093932 | 712.5699 | 1.8314 | 16.013 | 0.89737 | 89.7367 | 67 | -50 | -50 | 0.49575 | 0.32812 | 67 | 0.67 | 0.1675 | 10.988 | 5.025 | 24 | 17.1 | 41.1 | 0.41176 | 22.604 | 15.0646 | 1.3783 | 0.75347 | 16.4 | 3.2407 | 1.6204 | 2.2742 | 350 | 256.7686 | 2.3775 | 1.6684 | 0.69415 | 0.93567 | 1074.0937 | 0.21832 | 2.7614 | 2.7614 | 2.2578 | 670 | 256.7686 | 670 | 256.7686 | 3.8946 | 1.3807 | 2.5139 | 0.35452 | 5.6406 | 0.77089 | 0.95911 | 0.94926 | 1.2809 | 0.32841 | 0.018022 | 0.58283 | 0.032096 | 0.043374 | 0.0108 | 42.8961 | 0.69496 | 694.9614 | 0.4493 | 0.080232 |  |  | 529.5345 | 0.027033 | 0.04922 | 0.00053928 | 0.66933 | 0.76928 | 0.0097896 | 779.0693 | 2.0036 | 16.013 | 0.88879 | 88.8793 | 67 | -50 | -50 | 0.49575
|  | 68 | 0.68 | 0.17 | 11.152 | 5.1 | 23.8852 | 17.1412 | 41.0264 |  | 0.41781 | 22.826 | 15.2126 | 1.3918 | 0.76087 | 16.4 | 3.2571 | 1.6364 | 2.2802 | 350 | 242.9206 | 2.3761 | 1.6634 | 0.69166 | 0.93343 | 1092.7483 | 0.2178 | 2.7819 | 2.7819 | 2.273 | 680 | 242.9206 | 680 | 242.9206 | 4.1166 | 1.3976 | 2.7189 | 0.33952 | 5.7951 | 0.792 | 1.0579 | 0.93587 | 1.3053 | 0.33468 | 0.017517 | 0.51984 | 0.030365 | 0.040887 | 0.010748 | 41.1134 | 0.58541 | 585.4137 | 0.45601 | 0.08143 |  |  | 537.438 | 0.026275 | 0.051115 | 0.00056005 | 0.5936 | 0.69459 | 0.0093999 | 703.9853 | 1.8268 | 16.252 | 0.89895 | 89.8952 | 68 | -50 | -50 | 0.49575 | 0.32812 | 68 | 0.68 | 0.17 | 11.152 | 5.1 | 24 | 17.1 | 41.1 | 0.41176 | 22.604 | 15.0646 | 1.3783 | 0.75347 | 16.4 | 3.2891 | 1.6445 | 2.3081 | 350 | 252.9926 | 2.3775 | 1.6684 | 0.69415 | 0.93567 | 1090.125 | 0.21832 | 2.7819 | 2.7819 | 2.273 | 680 | 252.9926 | 680 | 252.9926 | 3.9527 | 1.391 | 2.5617 | 0.3519 | 5.7674 | 0.78821 | 0.99196 | 0.95278 | 1.293 | 0.33153 | 0.018156 | 0.57853 | 0.031624 | 0.042736 | 0.0108 | 42.4241 | 0.68972 | 689.7199 | 0.45601 | 0.08143 |  |  | 537.438 | 0.027234 | 0.050157 | 0.00054955 | 0.65705 | 0.75843 | 0.0097896 | 768.215 | 1.9954 | 16.252 | 0.89065 | 89.0649 | 68 | -50 | -50 | 0.49575
|  | 69 | 0.69 | 0.1725 | 11.316 | 5.175 | 23.8835 | 17.1418 | 41.0253 |  | 0.41783 | 22.8258 | 15.2124 | 1.3918 | 0.76086 | 16.4 | 3.305 | 1.6606 | 2.3137 | 350 | 239.5646 | 2.376 | 1.6633 | 0.69162 | 0.93339 | 1108.8573 | 0.21779 | 2.8023 | 2.8023 | 2.2881 | 690 | 239.5646 | 690 | 239.5646 | 4.1742 | 1.408 | 2.7663 | 0.3373 | 5.9238 | 0.80959 | 1.0922 | 0.93964 | 1.3171 | 0.33769 | 0.017659 | 0.5164 | 0.029946 | 0.04032 | 0.010748 | 40.6932 | 0.58159 | 581.5908 | 0.46271 | 0.082627 |  |  | 545.3415 | 0.026488 | 0.052041 | 0.00057019 | 0.58386 | 0.68629 | 0.0094063 | 695.6952 | 1.8226 | 16.491 | 0.90048 | 90.0477 | 69 | -50 | -50 | 0.49575 | 0.32812 | 69 | 0.69 | 0.1725 | 11.316 | 5.175 | 24 | 17.1 | 41.1 | 0.41176 | 22.604 | 15.0646 | 1.3783 | 0.75347 | 16.4 | 3.3375 | 1.6687 | 2.3421 | 350 | 249.3261 | 2.3775 | 1.6684 | 0.69415 | 0.93567 | 1106.1562 | 0.21832 | 2.8023 | 2.8023 | 2.2881 | 690 | 249.3261 | 690 | 249.3261 | 4.0108 | 1.4011 | 2.6097 | 0.34934 | 5.8951 | 0.80566 | 1.0254 | 0.95627 | 1.3051 | 0.33461 | 0.018289 | 0.57432 | 0.031166 | 0.042116 | 0.0108 | 41.9658 | 0.6846 | 684.6032 | 0.46271 | 0.082627 |  |  | 545.3415 | 0.027433 | 0.051095 | 0.00055983 | 0.64517 | 0.74797 | 0.0097896 | 757.7611 | 1.9877 | 16.491 | 0.89243 | 89.2433 | 69 | -50 | -50 | 0.49575
|  | 70 | 0.7 | 0.175 | 11.48 | 5.25 | 23.8818 | 17.1424 | 41.0242 |  | 0.41786 | 22.8256 | 15.2123 | 1.3918 | 0.76085 | 16.4 | 3.353 | 1.6848 | 2.3471 | 350 | 236.3 | 2.376 | 1.6633 | 0.69159 | 0.93336 | 1124.9674 | 0.21778 | 2.8225 | 3.353 | 2.696 | 700 | 236.3 | 700 | 236.3 | 4.2319 | 1.6848 | 2.5471 | 0.39811 | 7.1911 | 0.98278 | 1.0203 | 1.2214 | 1.5018 | 0.38507 | 0.029838 | 0.60944 | 0.029537 | 0.039769 | 0.010747 | 40.2843 | 0.69201 | 692.0117 | 0.46942 | 0.083825 |  |  | 553.245 | 0.044757 | 0.067666 | 0.00074139 | 0.88348 | 1.0332 | 0.013283 | 1046.4437 | 2.2917 | 16.73 | 0.87952 | 87.9522 | 70 | -50 | -50 | 0.49575 | 0.32812 | 70 | 0.7 | 0.175 | 11.48 | 5.25 | 24 | 17.1 | 41.1 | 0.41176 | 22.604 | 15.0646 | 1.3783 | 0.75347 | 16.4 | 3.3858 | 1.6929 | 2.376 | 350 | 245.7642 | 2.3775 | 1.6684 | 0.69415 | 0.93567 | 1122.1875 | 0.21832 | 2.8225 | 3.3858 | 2.7204 | 700 | 245.7642 | 700 | 245.7642 | 4.0689 | 1.6929 | 2.376 | 0.41606 | 7.2259 | 0.98753 | 0.94711 | 1.2609 | 1.4938 | 0.383 | 0.031798 | 0.684 | 0.030721 | 0.041515 | 0.0108 | 41.5205 | 0.81356 | 813.5648 | 0.46942 | 0.083825 |  |  | 553.245 | 0.047696 | 0.066942 | 0.00073346 | 0.99869 | 1.1524 | 0.014087 | 1166.4748 | 2.5333 | 16.73 | 0.86849 | 86.8492 | 70 | -50 | -50 | 0.49575
|  | 71 | 0.71 | 0.1775 | 11.644 | 5.325 | 23.8801 | 17.143 | 41.0231 |  | 0.41789 | 22.8254 | 15.2121 | 1.3918 | 0.76085 | 16.4 | 3.4009 | 1.709 | 2.3806 | 350 | 233.123 | 2.376 | 1.6632 | 0.69155 | 0.93333 | 1141.0786 | 0.21778 | 2.8426 | 3.4009 | 2.7315 | 710 | 233.123 | 710 | 233.123 | 4.2896 | 1.709 | 2.5806 | 0.3984 | 7.3986 | 1.0111 | 1.0486 | 1.2393 | 1.5229 | 0.39048 | 0.030719 | 0.60983 | 0.02914 | 0.039232 | 0.010746 | 39.8864 | 0.69313 | 693.1324 | 0.47613 | 0.085022 |  |  | 561.1485 | 0.046079 | 0.069581 | 0.00076237 | 0.88494 | 1.039 | 0.013482 | 1052.4598 | 2.3067 | 16.969 | 0.88033 | 88.0329 | 71 | -50 | -50 | 0.49575 | 0.32812 | 71 | 0.71 | 0.1775 | 11.644 | 5.325 | 24 | 17.1 | 41.1 | 0.41176 | 22.604 | 15.0646 | 1.3783 | 0.75347 | 16.4 | 3.4342 | 1.7171 | 2.41 | 350 | 242.3028 | 2.3775 | 1.6684 | 0.69415 | 0.93567 | 1138.2187 | 0.21832 | 2.8426 | 3.4342 | 2.7562 | 710 | 242.3028 | 710 | 242.3028 | 4.1271 | 1.7171 | 2.41 | 0.41606 | 7.4338 | 1.016 | 0.97436 | 1.2789 | 1.5151 | 0.38848 | 0.032713 | 0.684 | 0.030288 | 0.04093 | 0.0108 | 41.0878 | 0.81389 | 813.8888 | 0.47613 | 0.085022 |  |  | 561.1485 | 0.049069 | 0.068869 | 0.00075457 | 0.99869 | 1.1569 | 0.014288 | 1171.1412 | 2.5462 | 16.969 | 0.86953 | 86.9528 | 71 | -50 | -50 | 0.49575
|  | 72 | 0.72 | 0.18 | 11.808 | 5.4 | 23.8785 | 17.1436 | 41.022 |  | 0.41791 | 22.8252 | 15.212 | 1.3918 | 0.76084 | 16.4 | 3.4488 | 1.7332 | 2.4141 | 350 | 230.0302 | 2.376 | 1.6631 | 0.69151 | 0.93329 | 1157.191 | 0.21777 | 2.8626 | 3.4488 | 2.767 | 720 | 230.0302 | 720 | 230.0302 | 4.3473 | 1.7332 | 2.6141 | 0.39868 | 7.6091 | 1.0399 | 1.0772 | 1.2573 | 1.544 | 0.39589 | 0.031614 | 0.6102 | 0.028754 | 0.03871 | 0.010745 | 39.4991 | 0.69428 | 694.2758 | 0.48283 | 0.08622 |  |  | 569.052 | 0.047421 | 0.071522 | 0.00078364 | 0.88635 | 1.0448 | 0.01368 | 1058.5028 | 2.3218 | 17.208 | 0.88111 | 88.1114 | 72 | -50 | -50 | 0.49575 | 0.32812 | 72 | 0.72 | 0.18 | 11.808 | 5.4 | 24 | 17.1 | 41.1 | 0.41176 | 22.604 | 15.0646 | 1.3783 | 0.75347 | 16.4 | 3.4826 | 1.7413 | 2.4439 | 350 | 238.9375 | 2.3775 | 1.6684 | 0.69415 | 0.93567 | 1154.25 | 0.21832 | 2.8626 | 3.4826 | 2.792 | 720 | 238.9375 | 720 | 238.9375 | 4.1852 | 1.7413 | 2.4439 | 0.41606 | 7.6447 | 1.0448 | 1.002 | 1.2969 | 1.5365 | 0.39395 | 0.033641 | 0.684 | 0.029867 | 0.040362 | 0.0108 | 40.6672 | 0.81426 | 814.2606 | 0.48283 | 0.08622 |  |  | 569.052 | 0.050461 | 0.070822 | 0.00077597 | 0.99869 | 1.1614 | 0.01449 | 1175.8733 | 2.5592 | 17.208 | 0.87053 | 87.0534 | 72 | -50 | -50 | 0.49575
|  | 73 | 0.73 | 0.1825 | 11.972 | 5.475 | 23.8768 | 17.1442 | 41.0209 |  | 0.41794 | 22.825 | 15.2119 | 1.3918 | 0.76083 | 16.4 | 3.4967 | 1.7574 | 2.4475 | 350 | 227.0183 | 2.3759 | 1.663 | 0.69148 | 0.93326 | 1173.3045 | 0.21776 | 2.8824 | 3.4967 | 2.8025 | 730 | 227.0183 | 730 | 227.0183 | 4.4049 | 1.7574 | 2.6475 | 0.39896 | 7.8226 | 1.0691 | 1.1062 | 1.2752 | 1.5651 | 0.4013 | 0.032521 | 0.61057 | 0.028377 | 0.038201 | 0.010745 | 39.1218 | 0.69544 | 695.4417 | 0.48954 | 0.087417 |  |  | 576.9555 | 0.048782 | 0.07349 | 0.00080521 | 0.88773 | 1.0507 | 0.013879 | 1064.5742 | 2.337 | 17.447 | 0.88188 | 88.1876 | 73 | -50 | -50 | 0.49575 | 0.32812 | 73 | 0.73 | 0.1825 | 11.972 | 5.475 | 24 | 17.1 | 41.1 | 0.41176 | 22.604 | 15.0646 | 1.3783 | 0.75347 | 16.4 | 3.5309 | 1.7655 | 2.4779 | 350 | 235.6643 | 2.3775 | 1.6684 | 0.69415 | 0.93567 | 1170.2812 | 0.21832 | 2.8824 | 3.5309 | 2.8279 | 730 | 235.6643 | 730 | 235.6643 | 4.2433 | 1.7655 | 2.4779 | 0.41606 | 7.8585 | 1.074 | 1.03 | 1.3149 | 1.5578 | 0.39942 | 0.034581 | 0.684 | 0.029458 | 0.039809 | 0.0108 | 40.258 | 0.81468 | 814.6791 | 0.48954 | 0.087417 |  |  | 576.9555 | 0.051872 | 0.072803 | 0.00079768 | 0.99869 | 1.166 | 0.014691 | 1180.6714 | 2.5723 | 17.447 | 0.87151 | 87.1509 | 73 | -50 | -50 | 0.49575
|  | 74 | 0.74 | 0.185 | 12.136 | 5.55 | 23.8751 | 17.1448 | 41.0199 |  | 0.41796 | 22.8248 | 15.2117 | 1.3918 | 0.76083 | 16.4 | 3.5447 | 1.7816 | 2.481 | 350 | 224.0841 | 2.3759 | 1.663 | 0.69144 | 0.93323 | 1189.4192 | 0.21775 | 2.9021 | 3.5447 | 2.838 | 740 | 224.0841 | 740 | 224.0841 | 4.4626 | 1.7816 | 2.681 | 0.39923 | 8.039 | 1.0987 | 1.1357 | 1.2931 | 1.5862 | 0.40671 | 0.033442 | 0.61092 | 0.028011 | 0.037705 | 0.010744 | 38.7543 | 0.69663 | 696.63 | 0.49624 | 0.088615 |  |  | 584.859 | 0.050162 | 0.075485 | 0.00082706 | 0.88908 | 1.0566 | 0.014078 | 1070.6754 | 2.3522 | 17.686 | 0.88262 | 88.2616 | 74 | -50 | -50 | 0.49575 | 0.32812 | 74 | 0.74 | 0.185 | 12.136 | 5.55 | 24 | 17.1 | 41.1 | 0.41176 | 22.604 | 15.0646 | 1.3783 | 0.75347 | 16.4 | 3.5793 | 1.7897 | 2.5118 | 350 | 232.4797 | 2.3775 | 1.6684 | 0.69415 | 0.93567 | 1186.3125 | 0.21832 | 2.9021 | 3.5793 | 2.8637 | 740 | 232.4797 | 740 | 232.4797 | 4.3015 | 1.7897 | 2.5118 | 0.41606 | 8.0753 | 1.1036 | 1.0584 | 1.333 | 1.5791 | 0.40489 | 0.035535 | 0.684 | 0.02906 | 0.039271 | 0.0108 | 39.86 | 0.81514 | 815.1431 | 0.49624 | 0.088615 |  |  | 584.859 | 0.053303 | 0.074811 | 0.00081968 | 0.99869 | 1.1706 | 0.014892 | 1185.5354 | 2.5855 | 17.686 | 0.87245 | 87.2455 | 74 | -50 | -50 | 0.49575
|  | 75 | 0.75 | 0.1875 | 12.3 | 5.625 | 23.8734 | 17.1454 | 41.0188 |  | 0.41799 | 22.8246 | 15.2116 | 1.3917 | 0.76082 | 16.4 | 3.5926 | 1.8058 | 2.5145 | 350 | 221.2247 | 2.3759 | 1.6629 | 0.6914 | 0.9332 | 1205.535 | 0.21775 | 2.9216 | 3.5926 | 2.8735 | 750 | 221.2247 | 750 | 221.2247 | 4.5203 | 1.8058 | 2.7145 | 0.39949 | 8.2584 | 1.1286 | 1.1654 | 1.311 | 1.6073 | 0.41212 | 0.034375 | 0.61126 | 0.027653 | 0.037222 | 0.010743 | 38.3961 | 0.69784 | 697.8406 | 0.50295 | 0.089812 |  |  | 592.7625 | 0.051562 | 0.077506 | 0.00084921 | 0.89039 | 1.0625 | 0.014277 | 1076.8079 | 2.3674 | 17.925 | 0.88334 | 88.3335 | 75 | -50 | -50 | 0.49575 | 0.32812 | 75 | 0.75 | 0.1875 | 12.3 | 5.625 | 24 | 17.1 | 41.1 | 0.41176 | 22.604 | 15.0646 | 1.3783 | 0.75347 | 16.4 | 3.6277 | 1.8138 | 2.5457 | 350 | 229.38 | 2.3775 | 1.6684 | 0.69415 | 0.93567 | 1202.3437 | 0.21832 | 2.9216 | 3.6277 | 2.8995 | 750 | 229.38 | 750 | 229.38 | 4.3596 | 1.8138 | 2.5457 | 0.41606 | 8.295 | 1.1336 | 1.0872 | 1.351 | 1.6005 | 0.41036 | 0.036502 | 0.684 | 0.028672 | 0.038747 | 0.0108 | 39.4725 | 0.81565 | 815.6517 | 0.50295 | 0.089812 |  |  | 592.7625 | 0.054754 | 0.076847 | 0.00084198 | 0.99869 | 1.1754 | 0.015093 | 1190.4655 | 2.5989 | 17.925 | 0.87337 | 87.3373 | 75 | -50 | -50 | 0.49575
|  | 76 | 0.76 | 0.19 | 12.464 | 5.7 | 23.8717 | 17.146 | 41.0177 |  | 0.41801 | 22.8244 | 15.2115 | 1.3917 | 0.76081 | 16.4 | 3.6405 | 1.8301 | 2.5479 | 350 | 218.4373 | 2.3759 | 1.6628 | 0.69137 | 0.93316 | 1221.6519 | 0.21774 | 2.941 | 3.6405 | 2.909 | 760 | 218.4373 | 760 | 218.4373 | 4.578 | 1.8301 | 2.7479 | 0.39975 | 8.4807 | 1.159 | 1.1956 | 1.3289 | 1.6284 | 0.41753 | 0.035321 | 0.6116 | 0.027305 | 0.036751 | 0.010742 | 38.0469 | 0.69907 | 699.0734 | 0.50966 | 0.09101 |  |  | 600.666 | 0.052982 | 0.079554 | 0.00087165 | 0.89167 | 1.0685 | 0.014475 | 1082.973 | 2.3827 | 18.164 | 0.88403 | 88.4034 | 76 | -50 | -50 | 0.49575 | 0.32812 | 76 | 0.76 | 0.19 | 12.464 | 5.7 | 24 | 17.1 | 41.1 | 0.41176 | 22.604 | 15.0646 | 1.3783 | 0.75347 | 16.4 | 3.676 | 1.838 | 2.5797 | 350 | 226.3618 | 2.3775 | 1.6684 | 0.69415 | 0.93567 | 1218.375 | 0.21832 | 2.941 | 3.676 | 2.9353 | 760 | 226.3618 | 760 | 226.3618 | 4.4177 | 1.838 | 2.5797 | 0.41606 | 8.5177 | 1.1641 | 1.1164 | 1.369 | 1.6218 | 0.41583 | 0.037482 | 0.684 | 0.028295 | 0.038237 | 0.0108 | 39.0952 | 0.8162 | 816.2038 | 0.50966 | 0.09101 |  |  | 600.666 | 0.056223 | 0.07891 | 0.00086459 | 0.99869 | 1.1802 | 0.015295 | 1195.4619 | 2.6123 | 18.164 | 0.87426 | 87.4264 | 76 | -50 | -50 | 0.49575
|  | 77 | 0.77 | 0.1925 | 12.628 | 5.775 | 23.87 | 17.1466 | 41.0166 |  | 0.41804 | 22.8242 | 15.2113 | 1.3917 | 0.76081 | 16.4 | 3.6885 | 1.8543 | 2.5814 | 350 | 215.7191 | 2.3759 | 1.6627 | 0.69133 | 0.93313 | 1237.7699 | 0.21773 | 2.9603 | 3.6885 | 2.9446 | 770 | 215.7191 | 770 | 215.7191 | 4.6357 | 1.8543 | 2.7814 | 0.4 | 8.7061 | 1.1898 | 1.2262 | 1.3469 | 1.6495 | 0.42294 | 0.03628 | 0.61192 | 0.026965 | 0.036292 | 0.010742 | 37.7064 | 0.70033 | 700.3284 | 0.51636 | 0.092207 |  |  | 608.5695 | 0.05442 | 0.081629 | 0.00089438 | 0.89292 | 1.0745 | 0.014674 | 1089.1719 | 2.3981 | 18.403 | 0.88471 | 88.4714 | 77 | -50 | -50 | 0.49575 | 0.32812 | 77 | 0.77 | 0.1925 | 12.628 | 5.775 | 24 | 17.1 | 41.1 | 0.41176 | 22.604 | 15.0646 | 1.3783 | 0.75347 | 16.4 | 3.7244 | 1.8622 | 2.6136 | 350 | 223.422 | 2.3775 | 1.6684 | 0.69415 | 0.93567 | 1234.4062 | 0.21832 | 2.9603 | 3.7244 | 2.9712 | 770 | 223.422 | 770 | 223.422 | 4.4758 | 1.8622 | 2.6136 | 0.41606 | 8.7433 | 1.1949 | 1.146 | 1.387 | 1.6432 | 0.4213 | 0.038475 | 0.684 | 0.027928 | 0.037741 | 0.0108 | 38.7278 | 0.8168 | 816.7987 | 0.51636 | 0.092207 |  |  | 608.5695 | 0.057713 | 0.081 | 0.00088749 | 0.99869 | 1.185 | 0.015496 | 1200.5246 | 2.6259 | 18.403 | 0.87513 | 87.5129 | 77 | -50 | -50 | 0.49575
|  | 78 | 0.78 | 0.195 | 12.792 | 5.85 | 23.8683 | 17.1472 | 41.0155 |  | 0.41807 | 22.824 | 15.2112 | 1.3917 | 0.7608 | 16.4 | 3.7364 | 1.8785 | 2.6148 | 350 | 213.0676 | 2.3758 | 1.6627 | 0.69129 | 0.9331 | 1253.8891 | 0.21772 | 2.9795 | 3.7364 | 2.9801 | 780 | 213.0676 | 780 | 213.0676 | 4.6933 | 1.8785 | 2.8148 | 0.40025 | 8.9344 | 1.221 | 1.2572 | 1.3648 | 1.6706 | 0.42834 | 0.037252 | 0.61224 | 0.026633 | 0.035844 | 0.010741 | 37.3742 | 0.70161 | 701.6054 | 0.52307 | 0.093405 |  |  | 616.473 | 0.055878 | 0.08373 | 0.0009174 | 0.89413 | 1.0805 | 0.014873 | 1095.406 | 2.4135 | 18.642 | 0.88538 | 88.5375 | 78 | -50 | -50 | 0.49575 | 0.32812 | 78 | 0.78 | 0.195 | 12.792 | 5.85 | 24 | 17.1 | 41.1 | 0.41176 | 22.604 | 15.0646 | 1.3783 | 0.75347 | 16.4 | 3.7728 | 1.8864 | 2.6476 | 350 | 220.5577 | 2.3775 | 1.6684 | 0.69415 | 0.93567 | 1250.4375 | 0.21832 | 2.9795 | 3.7728 | 3.007 | 780 | 220.5577 | 780 | 220.5577 | 4.534 | 1.8864 | 2.6476 | 0.41606 | 8.9719 | 1.2262 | 1.176 | 1.405 | 1.6645 | 0.42678 | 0.039481 | 0.684 | 0.02757 | 0.037257 | 0.0108 | 38.3697 | 0.81744 | 817.4354 | 0.52307 | 0.093405 |  |  | 616.473 | 0.059221 | 0.083118 | 0.00091069 | 0.99869 | 1.19 | 0.015697 | 1205.6537 | 2.6396 | 18.642 | 0.87597 | 87.597 | 78 | -50 | -50 | 0.49575
|  | 79 | 0.79 | 0.1975 | 12.956 | 5.925 | 23.8666 | 17.1478 | 41.0145 |  | 0.41809 | 22.8238 | 15.211 | 1.3917 | 0.76079 | 16.4 | 3.7844 | 1.9028 | 2.6483 | 350 | 210.4805 | 2.3758 | 1.6626 | 0.69125 | 0.93306 | 1270.0094 | 0.21771 | 2.9985 | 3.7844 | 3.0156 | 790 | 210.4805 | 790 | 210.4805 | 4.751 | 1.9028 | 2.8483 | 0.40049 | 9.1657 | 1.2526 | 1.2885 | 1.3827 | 1.6917 | 0.43375 | 0.038237 | 0.61255 | 0.02631 | 0.035407 | 0.01074 | 37.05 | 0.7029 | 702.9045 | 0.52977 | 0.094603 |  |  | 624.3765 | 0.057356 | 0.085858 | 0.00094071 | 0.89532 | 1.0866 | 0.015072 | 1101.6763 | 2.429 | 18.881 | 0.88602 | 88.6018 | 79 | -50 | -50 | 0.49575 | 0.32812 | 79 | 0.79 | 0.1975 | 12.956 | 5.925 | 24 | 17.1 | 41.1 | 0.41176 | 22.604 | 15.0646 | 1.3783 | 0.75347 | 16.4 | 3.8212 | 1.9106 | 2.6815 | 350 | 217.7658 | 2.3775 | 1.6684 | 0.69415 | 0.93567 | 1266.4687 | 0.21832 | 2.9985 | 3.8212 | 3.0428 | 790 | 217.7658 | 790 | 217.7658 | 4.5921 | 1.9106 | 2.6815 | 0.41606 | 9.2034 | 1.2578 | 1.2063 | 1.423 | 1.6858 | 0.43225 | 0.0405 | 0.684 | 0.027221 | 0.036785 | 0.0108 | 38.0207 | 0.81811 | 818.1131 | 0.52977 | 0.094603 |  |  | 624.3765 | 0.06075 | 0.085263 | 0.00093419 | 0.99869 | 1.195 | 0.015898 | 1210.8493 | 2.6533 | 18.881 | 0.87679 | 87.6786 | 79 | -50 | -50 | 0.49575
|  | 80 | 0.8 | 0.2 | 13.12 | 6 | 23.865 | 17.1484 | 41.0134 |  | 0.41812 | 22.8236 | 15.2109 | 1.3917 | 0.76079 | 16.4 | 3.8323 | 1.927 | 2.6817 | 350 | 207.9553 | 2.3758 | 1.6625 | 0.69122 | 0.93303 | 1286.1309 | 0.21771 | 3.0174 | 3.8323 | 3.0511 | 800 | 207.9553 | 800 | 207.9553 | 4.8087 | 1.927 | 2.8817 | 0.40073 | 9.3999 | 1.2847 | 1.3202 | 1.4006 | 1.7128 | 0.43916 | 0.039235 | 0.61285 | 0.025994 | 0.03498 | 0.010739 | 36.7336 | 0.70423 | 704.2255 | 0.53648 | 0.0958 |  |  | 632.28 | 0.058853 | 0.088012 | 0.00096431 | 0.89648 | 1.0927 | 0.015271 | 1107.9839 | 2.4445 | 19.12 | 0.88664 | 88.6643 | 80 | -50 | -50 | 0.49575 | 0.32812 | 80 | 0.8 | 0.2 | 13.12 | 6 | 24 | 17.1 | 41.1 | 0.41176 | 22.604 | 15.0646 | 1.3783 | 0.75347 | 16.4 | 3.8695 | 1.9348 | 2.7155 | 350 | 215.0437 | 2.3775 | 1.6684 | 0.69415 | 0.93567 | 1282.5 | 0.21832 | 3.0174 | 3.8695 | 3.0787 | 800 | 215.0437 | 800 | 215.0437 | 4.6502 | 1.9348 | 2.7155 | 0.41606 | 9.4379 | 1.2898 | 1.237 | 1.441 | 1.7072 | 0.43772 | 0.041532 | 0.684 | 0.02688 | 0.036325 | 0.0108 | 37.6805 | 0.81883 | 818.8311 | 0.53648 | 0.0958 |  |  | 632.28 | 0.062297 | 0.087435 | 0.00095799 | 0.99869 | 1.2 | 0.016099 | 1216.1117 | 2.6672 | 19.12 | 0.87758 | 87.7579 | 80 | -50 | -50 | 0.49575
|  | 81 | 0.81 | 0.2025 | 13.284 | 6.075 | 23.8633 | 17.149 | 41.0123 |  | 0.41814 | 22.8234 | 15.2108 | 1.3917 | 0.76078 | 16.4 | 3.8802 | 1.9512 | 2.7152 | 350 | 205.4899 | 2.3758 | 1.6624 | 0.69118 | 0.933 | 1302.2535 | 0.2177 | 3.0362 | 3.8802 | 3.0866 | 810 | 205.4899 | 810 | 205.4899 | 4.8664 | 1.9512 | 2.9152 | 0.40096 | 9.6372 | 1.3171 | 1.3523 | 1.4186 | 1.7339 | 0.44457 | 0.040246 | 0.61315 | 0.025686 | 0.034564 | 0.010738 | 36.4247 | 0.70557 | 705.5684 | 0.54319 | 0.096998 |  |  | 640.1835 | 0.060369 | 0.090193 | 0.00098821 | 0.89762 | 1.0989 | 0.015469 | 1114.3301 | 2.4601 | 19.359 | 0.88725 | 88.7251 | 81 | -50 | -50 | 0.49575 | 0.32812 | 81 | 0.81 | 0.2025 | 13.284 | 6.075 | 24 | 17.1 | 41.1 | 0.41176 | 22.604 | 15.0646 | 1.3783 | 0.75347 | 16.4 | 3.9179 | 1.9589 | 2.7494 | 350 | 212.3889 | 2.3775 | 1.6684 | 0.69415 | 0.93567 | 1298.5312 | 0.21832 | 3.0362 | 3.9179 | 3.1145 | 810 | 212.3889 | 810 | 212.3889 | 4.7083 | 1.9589 | 2.7494 | 0.41606 | 9.6753 | 1.3223 | 1.2682 | 1.459 | 1.7285 | 0.44319 | 0.042576 | 0.684 | 0.026549 | 0.035877 | 0.0108 | 37.3486 | 0.81959 | 819.5885 | 0.54319 | 0.096998 |  |  | 640.1835 | 0.063864 | 0.089634 | 0.00098209 | 0.99869 | 1.2051 | 0.016301 | 1221.4408 | 2.6812 | 19.359 | 0.87835 | 87.8349 | 81 | -50 | -50 | 0.49575
|  | 82 | 0.82 | 0.205 | 13.448 | 6.15 | 23.8616 | 17.1496 | 41.0112 |  | 0.41817 | 22.8232 | 15.2106 | 1.3917 | 0.76077 | 16.4 | 3.9282 | 1.9755 | 2.7486 | 350 | 203.0822 | 2.3758 | 1.6624 | 0.69114 | 0.93297 | 1318.3772 | 0.21769 | 3.0549 | 3.9282 | 3.1221 | 820 | 203.0822 | 820 | 203.0822 | 4.9241 | 1.9755 | 2.9486 | 0.40118 | 9.8774 | 1.3499 | 1.3848 | 1.4365 | 1.755 | 0.44998 | 0.04127 | 0.61343 | 0.025385 | 0.034157 | 0.010738 | 36.123 | 0.70693 | 706.9331 | 0.54989 | 0.098195 |  |  | 648.087 | 0.061905 | 0.0924 | 0.0010124 | 0.89872 | 1.105 | 0.015668 | 1120.7157 | 2.4757 | 19.598 | 0.88784 | 88.7842 | 82 | -50 | -50 | 0.49575 | 0.32812 | 82 | 0.82 | 0.205 | 13.448 | 6.15 | 24 | 17.1 | 41.1 | 0.41176 | 22.604 | 15.0646 | 1.3783 | 0.75347 | 16.4 | 3.9663 | 1.9831 | 2.7833 | 350 | 209.7987 | 2.3775 | 1.6684 | 0.69415 | 0.93567 | 1314.5625 | 0.21832 | 3.0549 | 3.9663 | 3.1503 | 820 | 209.7987 | 820 | 209.7987 | 4.7665 | 1.9831 | 2.7833 | 0.41606 | 9.9157 | 1.3551 | 1.2997 | 1.4771 | 1.7499 | 0.44866 | 0.043634 | 0.684 | 0.026225 | 0.035439 | 0.0108 | 37.0248 | 0.82038 | 820.3848 | 0.54989 | 0.098195 |  |  | 648.087 | 0.065451 | 0.091861 | 0.0010065 | 0.99869 | 1.2103 | 0.016502 | 1226.8368 | 2.6953 | 19.598 | 0.8791 | 87.9098 | 82 | -50 | -50 | 0.49575
|  | 83 | 0.83 | 0.2075 | 13.612 | 6.225 | 23.8599 | 17.1502 | 41.0101 |  | 0.4182 | 22.823 | 15.2105 | 1.3916 | 0.76077 | 16.4 | 3.9761 | 1.9997 | 2.7821 | 350 | 200.7301 | 2.3757 | 1.6623 | 0.69111 | 0.93293 | 1334.5021 | 0.21768 | 3.0735 | 3.9761 | 3.1576 | 830 | 200.7301 | 830 | 200.7301 | 4.9818 | 1.9997 | 2.9821 | 0.40141 | 10.1206 | 1.3831 | 1.4177 | 1.4544 | 1.7761 | 0.45538 | 0.042307 | 0.61371 | 0.025091 | 0.033759 | 0.010737 | 35.8282 | 0.70832 | 708.3196 | 0.5566 | 0.099392 |  |  | 655.9905 | 0.06346 | 0.094635 | 0.0010369 | 0.8998 | 1.1113 | 0.015867 | 1127.1418 | 2.4915 | 19.837 | 0.88842 | 88.8418 | 83 | -50 | -50 | 0.49575 | 0.32812 | 83 | 0.83 | 0.2075 | 13.612 | 6.225 | 24 | 17.1 | 41.1 | 0.41176 | 22.604 | 15.0646 | 1.3783 | 0.75347 | 16.4 | 4.0146 | 2.0073 | 2.8173 | 350 | 207.2711 | 2.3775 | 1.6684 | 0.69415 | 0.93567 | 1330.5937 | 0.21832 | 3.0735 | 4.0146 | 3.1861 | 830 | 207.2711 | 830 | 207.2711 | 4.8246 | 2.0073 | 2.8173 | 0.41606 | 10.159 | 1.3884 | 1.3316 | 1.4951 | 1.7712 | 0.45413 | 0.044705 | 0.684 | 0.025909 | 0.035012 | 0.0108 | 36.7089 | 0.82122 | 821.2193 | 0.5566 | 0.099392 |  |  | 655.9905 | 0.067057 | 0.094115 | 0.0010312 | 0.99869 | 1.2156 | 0.016703 | 1232.2999 | 2.7095 | 19.837 | 0.87983 | 87.9826 | 83 | -50 | -50 | 0.49575
|  | 84 | 0.84 | 0.21 | 13.776 | 6.3 | 23.8582 | 17.1508 | 41.009 |  | 0.41822 | 22.8228 | 15.2104 | 1.3916 | 0.76076 | 16.4 | 4.0241 | 2.024 | 2.8155 | 350 | 198.4319 | 2.3757 | 1.6622 | 0.69107 | 0.9329 | 1350.6281 | 0.21768 | 3.0919 | 4.0241 | 3.1931 | 840 | 198.4319 | 840 | 198.4319 | 5.0395 | 2.024 | 3.0155 | 0.40162 | 10.3668 | 1.4168 | 1.451 | 1.4724 | 1.7972 | 0.46079 | 0.043357 | 0.61398 | 0.024804 | 0.033371 | 0.010736 | 35.5402 | 0.70973 | 709.7278 | 0.5633 | 0.10059 |  |  | 663.894 | 0.065035 | 0.096895 | 0.0010616 | 0.90086 | 1.1175 | 0.016066 | 1133.6094 | 2.5072 | 20.076 | 0.88898 | 88.8978 | 84 | -50 | -50 | 0.49575 | 0.32812 | 84 | 0.84 | 0.21 | 13.776 | 6.3 | 24 | 17.1 | 41.1 | 0.41176 | 22.604 | 15.0646 | 1.3783 | 0.75347 | 16.4 | 4.063 | 2.0315 | 2.8512 | 350 | 204.8035 | 2.3775 | 1.6684 | 0.69415 | 0.93567 | 1346.625 | 0.21832 | 3.0919 | 4.063 | 3.222 | 840 | 204.8035 | 840 | 204.8035 | 4.8827 | 2.0315 | 2.8512 | 0.41606 | 10.4052 | 1.422 | 1.3638 | 1.5131 | 1.7925 | 0.4596 | 0.045789 | 0.684 | 0.0256 | 0.034596 | 0.0108 | 36.4004 | 0.82209 | 822.0913 | 0.5633 | 0.10059 |  |  | 663.894 | 0.068683 | 0.096397 | 0.0010562 | 0.99869 | 1.2209 | 0.016904 | 1237.8301 | 2.7238 | 20.076 | 0.88053 | 88.0533 | 84 | -50 | -50 | 0.49575
|  | 85 | 0.85 | 0.2125 | 13.94 | 6.375 | 23.8565 | 17.1514 | 41.008 |  | 0.41825 | 22.8225 | 15.2102 | 1.3916 | 0.76075 | 16.4 | 4.072 | 2.0482 | 2.849 | 350 | 196.1856 | 2.3757 | 1.6622 | 0.69103 | 0.93287 | 1366.7552 | 0.21767 | 3.1103 | 4.072 | 3.2286 | 850 | 196.1856 | 850 | 196.1856 | 5.0972 | 2.0482 | 3.049 | 0.40184 | 10.6159 | 1.4508 | 1.4847 | 1.4903 | 1.8183 | 0.4662 | 0.044419 | 0.61425 | 0.024523 | 0.032992 | 0.010735 | 35.2586 | 0.71116 | 711.1578 | 0.57001 | 0.10179 |  |  | 671.7975 | 0.066629 | 0.099183 | 0.0010867 | 0.9019 | 1.1239 | 0.016265 | 1140.1194 | 2.5231 | 20.315 | 0.88952 | 88.9523 | 85 | -50 | -50 | 0.49575 | 0.32812 | 85 | 0.85 | 0.2125 | 13.94 | 6.375 | 24 | 17.1 | 41.1 | 0.41176 | 22.604 | 15.0646 | 1.3783 | 0.75347 | 16.4 | 4.1114 | 2.0557 | 2.8852 | 350 | 202.3941 | 2.3775 | 1.6684 | 0.69415 | 0.93567 | 1362.6562 | 0.21832 | 3.1103 | 4.1114 | 3.2578 | 850 | 202.3941 | 850 | 202.3941 | 4.9409 | 2.0557 | 2.8852 | 0.41606 | 10.6545 | 1.4561 | 1.3965 | 1.5311 | 1.8139 | 0.46508 | 0.046885 | 0.684 | 0.025299 | 0.034189 | 0.0108 | 36.0993 | 0.823 | 823.0003 | 0.57001 | 0.10179 |  |  | 671.7975 | 0.070328 | 0.098706 | 0.0010815 | 0.99869 | 1.2263 | 0.017106 | 1243.4276 | 2.7382 | 20.315 | 0.88122 | 88.1222 | 85 | -50 | -50 | 0.49575
|  | 86 | 0.86 | 0.215 | 14.104 | 6.45 | 23.8548 | 17.152 | 41.0069 |  | 0.41827 | 22.8223 | 15.2101 | 1.3916 | 0.76074 | 16.4 | 4.1199 | 2.0725 | 2.8824 | 350 | 193.9895 | 2.3757 | 1.6621 | 0.691 | 0.93283 | 1382.8834 | 0.21766 | 3.1285 | 4.1199 | 3.2642 | 860 | 193.9895 | 860 | 193.9895 | 5.1549 | 2.0725 | 3.0824 | 0.40204 | 10.868 | 1.4853 | 1.5187 | 1.5082 | 1.8394 | 0.4716 | 0.045495 | 0.61451 | 0.024249 | 0.032621 | 0.010735 | 34.9834 | 0.71261 | 712.6094 | 0.57672 | 0.10298 |  |  | 679.701 | 0.068243 | 0.1015 | 0.0011121 | 0.90291 | 1.1302 | 0.016464 | 1146.6727 | 2.539 | 20.554 | 0.89005 | 89.0054 | 86 | -50 | -50 | 0.49575 | 0.32812 | 86 | 0.86 | 0.215 | 14.104 | 6.45 | 24 | 17.1 | 41.1 | 0.41176 | 22.604 | 15.0646 | 1.3783 | 0.75347 | 16.4 | 4.1597 | 2.0799 | 2.9191 | 350 | 200.0407 | 2.3775 | 1.6684 | 0.69415 | 0.93567 | 1378.6875 | 0.21832 | 3.1285 | 4.1597 | 3.2936 | 860 | 200.0407 | 860 | 200.0407 | 4.999 | 2.0799 | 2.9191 | 0.41606 | 10.9066 | 1.4906 | 1.4296 | 1.5491 | 1.8352 | 0.47055 | 0.047995 | 0.684 | 0.025005 | 0.033791 | 0.0108 | 35.8051 | 0.82395 | 823.9456 | 0.57672 | 0.10298 |  |  | 679.701 | 0.071992 | 0.10104 | 0.0011071 | 0.99869 | 1.2318 | 0.017307 | 1249.0925 | 2.7527 | 20.554 | 0.88189 | 88.1891 | 86 | -50 | -50 | 0.49575
|  | 87 | 0.87 | 0.2175 | 14.268 | 6.525 | 23.8531 | 17.1526 | 41.0058 |  | 0.4183 | 22.8221 | 15.2099 | 1.3916 | 0.76074 | 16.4 | 4.1679 | 2.0968 | 2.9159 | 350 | 191.8419 | 2.3756 | 1.662 | 0.69096 | 0.9328 | 1399.0128 | 0.21765 | 3.1467 | 4.1679 | 3.2997 | 870 | 191.8419 | 870 | 191.8419 | 5.2126 | 2.0968 | 3.1159 | 0.40225 | 11.1231 | 1.5202 | 1.5531 | 1.5262 | 1.8604 | 0.47701 | 0.046584 | 0.61476 | 0.02398 | 0.032258 | 0.010734 | 34.7141 | 0.71408 | 714.0826 | 0.58342 | 0.10418 |  |  | 687.6045 | 0.069876 | 0.10384 | 0.0011377 | 0.90389 | 1.1366 | 0.016663 | 1153.2701 | 2.555 | 20.793 | 0.89057 | 89.057 | 87 | -50 | -50 | 0.49575 | 0.32812 | 87 | 0.87 | 0.2175 | 14.268 | 6.525 | 24 | 17.1 | 41.1 | 0.41176 | 22.604 | 15.0646 | 1.3783 | 0.75347 | 16.4 | 4.2081 | 2.1041 | 2.9531 | 350 | 197.7414 | 2.3775 | 1.6684 | 0.69415 | 0.93567 | 1394.7187 | 0.21832 | 3.1467 | 4.2081 | 3.3295 | 870 | 197.7414 | 870 | 197.7414 | 5.0571 | 2.1041 | 2.9531 | 0.41606 | 11.1617 | 1.5254 | 1.463 | 1.5671 | 1.8566 | 0.47602 | 0.049118 | 0.684 | 0.024718 | 0.033403 | 0.0108 | 35.5177 | 0.82493 | 824.9268 | 0.58342 | 0.10418 |  |  | 687.6045 | 0.073676 | 0.10341 | 0.001133 | 0.99869 | 1.2373 | 0.017508 | 1254.825 | 2.7674 | 20.793 | 0.88254 | 88.2542 | 87 | -50 | -50 | 0.49575
|  | 88 | 0.88 | 0.22 | 14.432 | 6.6 | 23.8515 | 17.1533 | 41.0047 |  | 0.41832 | 22.8219 | 15.2098 | 1.3916 | 0.76073 | 16.4 | 4.2158 | 2.121 | 2.9493 | 350 | 189.7413 | 2.3756 | 1.6619 | 0.69092 | 0.93277 | 1415.1434 | 0.21765 | 3.1647 | 4.2158 | 3.3352 | 880 | 189.7413 | 880 | 189.7413 | 5.2703 | 2.121 | 3.1493 | 0.40245 | 11.3812 | 1.5554 | 1.588 | 1.5441 | 1.8815 | 0.48242 | 0.047685 | 0.61501 | 0.023718 | 0.031903 | 0.010733 | 34.4508 | 0.71558 | 715.5775 | 0.59013 | 0.10538 |  |  | 695.508 | 0.071528 | 0.1062 | 0.0011636 | 0.90486 | 1.1431 | 0.016862 | 1159.9125 | 2.571 | 21.032 | 0.89107 | 89.1073 | 88 | -50 | -50 | 0.49575 | 0.32812 | 88 | 0.88 | 0.22 | 14.432 | 6.6 | 24 | 17.1 | 41.1 | 0.41176 | 22.604 | 15.0646 | 1.3783 | 0.75347 | 16.4 | 4.2565 | 2.1282 | 2.987 | 350 | 195.4943 | 2.3775 | 1.6684 | 0.69415 | 0.93567 | 1410.75 | 0.21832 | 3.1647 | 4.2565 | 3.3653 | 880 | 195.4943 | 880 | 195.4943 | 5.1152 | 2.1282 | 2.987 | 0.41606 | 11.4198 | 1.5607 | 1.4968 | 1.5851 | 1.8779 | 0.48149 | 0.050253 | 0.684 | 0.024437 | 0.033023 | 0.0108 | 35.2368 | 0.82594 | 825.9433 | 0.59013 | 0.10538 |  |  | 695.508 | 0.07538 | 0.1058 | 0.0011592 | 0.99869 | 1.2429 | 0.017709 | 1260.6251 | 2.7821 | 21.032 | 0.88318 | 88.3175 | 88 | -50 | -50 | 0.49575
|  | 89 | 0.89 | 0.2225 | 14.596 | 6.675 | 23.8498 | 17.1539 | 41.0036 |  | 0.41835 | 22.8217 | 15.2097 | 1.3916 | 0.76072 | 16.4 | 4.2638 | 2.1453 | 2.9827 | 350 | 187.6861 | 2.3756 | 1.6619 | 0.69089 | 0.93273 | 1431.275 | 0.21764 | 3.1826 | 4.2638 | 3.3707 | 890 | 187.6861 | 890 | 187.6861 | 5.328 | 2.1453 | 3.1827 | 0.40265 | 11.6423 | 1.5911 | 1.6232 | 1.5621 | 1.9026 | 0.48782 | 0.0488 | 0.61525 | 0.023461 | 0.031556 | 0.010732 | 34.1932 | 0.71709 | 717.0939 | 0.59683 | 0.10658 |  |  | 703.4115 | 0.0732 | 0.1086 | 0.0011899 | 0.90581 | 1.1495 | 0.01706 | 1166.6007 | 2.5871 | 21.271 | 0.89156 | 89.1563 | 89 | -50 | -50 | 0.49575 | 0.32812 | 89 | 0.89 | 0.2225 | 14.596 | 6.675 | 24 | 17.1 | 41.1 | 0.41176 | 22.604 | 15.0646 | 1.3783 | 0.75347 | 16.4 | 4.3048 | 2.1524 | 3.0209 | 350 | 193.2977 | 2.3775 | 1.6684 | 0.69415 | 0.93567 | 1426.7812 | 0.21832 | 3.1826 | 4.3048 | 3.4011 | 890 | 193.2977 | 890 | 193.2977 | 5.1734 | 2.1524 | 3.0209 | 0.41606 | 11.6808 | 1.5964 | 1.531 | 1.6031 | 1.8992 | 0.48696 | 0.051402 | 0.684 | 0.024162 | 0.032652 | 0.0108 | 34.9622 | 0.82699 | 826.9947 | 0.59683 | 0.10658 |  |  | 703.4115 | 0.077103 | 0.10821 | 0.0011857 | 0.99869 | 1.2486 | 0.017911 | 1266.493 | 2.7969 | 21.271 | 0.88379 | 88.3791 | 89 | -50 | -50 | 0.49575
|  | 90 | 0.9 | 0.225 | 14.76 | 6.75 | 23.8481 | 17.1545 | 41.0025 |  | 0.41838 | 22.8215 | 15.2095 | 1.3916 | 0.76072 | 16.4 | 4.3117 | 2.1696 | 3.0162 | 350 | 185.6749 | 2.3756 | 1.6618 | 0.69085 | 0.9327 | 1447.4078 | 0.21763 | 3.2004 | 4.3117 | 3.4062 | 900 | 185.6749 | 900 | 185.6749 | 5.3858 | 2.1696 | 3.2162 | 0.40284 | 11.9063 | 1.6272 | 1.6588 | 1.58 | 1.9237 | 0.49323 | 0.049928 | 0.61548 | 0.023209 | 0.031216 | 0.010732 | 33.941 | 0.71863 | 718.6318 | 0.60354 | 0.10777 |  |  | 711.315 | 0.074892 | 0.11102 | 0.0012164 | 0.90673 | 1.1561 | 0.017259 | 1173.3355 | 2.6033 | 21.51 | 0.89204 | 89.2039 | 90 | -50 | -50 | 0.49575 | 0.32812 | 90 | 0.9 | 0.225 | 14.76 | 6.75 | 24 | 17.1 | 41.1 | 0.41176 | 22.604 | 15.0646 | 1.3783 | 0.75347 | 16.4 | 4.3532 | 2.1766 | 3.0549 | 350 | 191.15 | 2.3775 | 1.6684 | 0.69415 | 0.93567 | 1442.8125 | 0.21832 | 3.2004 | 4.3532 | 3.4369 | 900 | 191.15 | 900 | 191.15 | 5.2315 | 2.1766 | 3.0549 | 0.41606 | 11.9448 | 1.6325 | 1.5656 | 1.6212 | 1.9206 | 0.49243 | 0.052563 | 0.684 | 0.023894 | 0.032289 | 0.0108 | 34.6937 | 0.82808 | 828.0804 | 0.60354 | 0.10777 |  |  | 711.315 | 0.078845 | 0.11066 | 0.0012125 | 0.99869 | 1.2543 | 0.018112 | 1272.4289 | 2.8118 | 21.51 | 0.88439 | 88.4391 | 90 | -50 | -50 | 0.49575
|  | 91 | 0.91 | 0.2275 | 14.924 | 6.825 | 23.8464 | 17.1551 | 41.0015 |  | 0.4184 | 22.8213 | 15.2094 | 1.3915 | 0.76071 | 16.4 | 4.3597 | 2.1939 | 3.0496 | 350 | 183.7063 | 2.3756 | 1.6617 | 0.69081 | 0.93267 | 1463.5418 | 0.21762 | 3.2182 | 4.3597 | 3.4417 | 910 | 183.7063 | 910 | 183.7063 | 5.4435 | 2.1939 | 3.2496 | 0.40303 | 12.1733 | 1.6637 | 1.6948 | 1.5979 | 1.9448 | 0.49864 | 0.051068 | 0.61571 | 0.022963 | 0.030883 | 0.010731 | 33.6942 | 0.72019 | 720.1913 | 0.61025 | 0.10897 |  |  | 719.2185 | 0.076603 | 0.11346 | 0.0012432 | 0.90764 | 1.1627 | 0.017458 | 1180.1175 | 2.6195 | 21.749 | 0.8925 | 89.2504 | 91 | -50 | -50 | 0.49575 | 0.32812 | 91 | 0.91 | 0.2275 | 14.924 | 6.825 | 24 | 17.1 | 41.1 | 0.41176 | 22.604 | 15.0646 | 1.3783 | 0.75347 | 16.4 | 4.4016 | 2.2008 | 3.0888 | 350 | 189.0494 | 2.3775 | 1.6684 | 0.69415 | 0.93567 | 1458.8437 | 0.21832 | 3.2182 | 4.4016 | 3.4728 | 910 | 189.0494 | 910 | 189.0494 | 5.2896 | 2.2008 | 3.0888 | 0.41606 | 12.2117 | 1.6689 | 1.6006 | 1.6392 | 1.9419 | 0.49791 | 0.053738 | 0.684 | 0.023631 | 0.031934 | 0.0108 | 34.4312 | 0.8292 | 829.2001 | 0.61025 | 0.10897 |  |  | 719.2185 | 0.080607 | 0.11313 | 0.0012395 | 0.99869 | 1.2601 | 0.018313 | 1278.4328 | 2.8269 | 21.749 | 0.88497 | 88.4974 | 91 | -50 | -50 | 0.49575
|  | 92 | 0.92 | 0.23 | 15.088 | 6.9 | 23.8447 | 17.1557 | 41.0004 |  | 0.41843 | 22.8211 | 15.2093 | 1.3915 | 0.7607 | 16.4 | 4.4076 | 2.2182 | 3.083 | 350 | 181.7789 | 2.3755 | 1.6616 | 0.69077 | 0.93264 | 1479.6769 | 0.21762 | 3.2358 | 4.4076 | 3.4772 | 920 | 181.7789 | 920 | 181.7789 | 5.5012 | 2.2182 | 3.283 | 0.40322 | 12.4433 | 1.7006 | 1.7311 | 1.6159 | 1.9659 | 0.50404 | 0.052222 | 0.61594 | 0.022722 | 0.030558 | 0.01073 | 33.4525 | 0.72177 | 721.7723 | 0.61695 | 0.11017 |  |  | 727.122 | 0.078333 | 0.11594 | 0.0012703 | 0.90853 | 1.1693 | 0.017657 | 1186.9477 | 2.6358 | 21.988 | 0.89296 | 89.2956 | 92 | -50 | -50 | 0.49575 | 0.32812 | 92 | 0.92 | 0.23 | 15.088 | 6.9 | 24 | 17.1 | 41.1 | 0.41176 | 22.604 | 15.0646 | 1.3783 | 0.75347 | 16.4 | 4.45 | 2.225 | 3.1228 | 350 | 186.9945 | 2.3775 | 1.6684 | 0.69415 | 0.93567 | 1474.875 | 0.21832 | 3.2358 | 4.45 | 3.5086 | 920 | 186.9945 | 920 | 186.9945 | 5.3477 | 2.225 | 3.1228 | 0.41606 | 12.4816 | 1.7058 | 1.636 | 1.6572 | 1.9633 | 0.50338 | 0.054925 | 0.684 | 0.023374 | 0.031587 | 0.0108 | 34.1743 | 0.83035 | 830.3533 | 0.61695 | 0.11017 |  |  | 727.122 | 0.082388 | 0.11563 | 0.0012669 | 0.99869 | 1.266 | 0.018514 | 1284.5049 | 2.842 | 21.988 | 0.88554 | 88.5542 | 92 | -50 | -50 | 0.49575
|  | 93 | 0.93 | 0.2325 | 15.252 | 6.975 | 23.843 | 17.1563 | 40.9993 |  | 0.41845 | 22.8209 | 15.2091 | 1.3915 | 0.7607 | 16.4 | 4.4556 | 2.2425 | 3.1165 | 350 | 179.8914 | 2.3755 | 1.6616 | 0.69074 | 0.9326 | 1495.8131 | 0.21761 | 3.2533 | 4.4556 | 3.5128 | 930 | 179.8914 | 930 | 179.8914 | 5.5589 | 2.2425 | 3.3165 | 0.4034 | 12.7163 | 1.7379 | 1.7679 | 1.6338 | 1.9869 | 0.50945 | 0.053389 | 0.61616 | 0.022486 | 0.030239 | 0.010729 | 33.2158 | 0.72337 | 723.3748 | 0.62366 | 0.11137 |  |  | 735.0255 | 0.080083 | 0.11844 | 0.0012977 | 0.9094 | 1.176 | 0.017856 | 1193.8266 | 2.6522 | 22.227 | 0.8934 | 89.3396 | 93 | -50 | -50 | 0.49575 | 0.32812 | 93 | 0.93 | 0.2325 | 15.252 | 6.975 | 24 | 17.1 | 41.1 | 0.41176 | 22.604 | 15.0646 | 1.3783 | 0.75347 | 16.4 | 4.4983 | 2.2492 | 3.1567 | 350 | 184.9838 | 2.3775 | 1.6684 | 0.69415 | 0.93567 | 1490.9062 | 0.21832 | 3.2533 | 4.4983 | 3.5444 | 930 | 184.9838 | 930 | 184.9838 | 5.4059 | 2.2492 | 3.1567 | 0.41606 | 12.7544 | 1.7431 | 1.6717 | 1.6752 | 1.9846 | 0.50885 | 0.056126 | 0.684 | 0.023123 | 0.031248 | 0.0108 | 33.923 | 0.83154 | 831.5397 | 0.62366 | 0.11137 |  |  | 735.0255 | 0.084189 | 0.11816 | 0.0012946 | 0.99869 | 1.2719 | 0.018716 | 1290.6454 | 2.8572 | 22.227 | 0.8861 | 88.6095 | 93 | -50 | -50 | 0.49575
|  | 94 | 0.94 | 0.235 | 15.416 | 7.05 | 23.8413 | 17.1569 | 40.9982 |  | 0.41848 | 22.8207 | 15.209 | 1.3915 | 0.76069 | 16.4 | 4.5035 | 2.2667 | 3.1499 | 350 | 178.0427 | 2.3755 | 1.6615 | 0.6907 | 0.93257 | 1511.9504 | 0.2176 | 3.2708 | 4.5035 | 3.5483 | 940 | 178.0427 | 940 | 178.0427 | 5.6166 | 2.2667 | 3.3499 | 0.40358 | 12.9923 | 1.7756 | 1.8051 | 1.6518 | 2.008 | 0.51485 | 0.054568 | 0.61637 | 0.022255 | 0.029926 | 0.010729 | 32.9839 | 0.725 | 724.9987 | 0.63036 | 0.11256 |  |  | 742.929 | 0.081852 | 0.12096 | 0.0013254 | 0.91025 | 1.1827 | 0.018055 | 1200.7549 | 2.6687 | 22.466 | 0.89382 | 89.3825 | 94 | -50 | -50 | 0.49575 | 0.32812 | 94 | 0.94 | 0.235 | 15.416 | 7.05 | 24 | 17.1 | 41.1 | 0.41176 | 22.604 | 15.0646 | 1.3783 | 0.75347 | 16.4 | 4.5467 | 2.2733 | 3.1907 | 350 | 183.0159 | 2.3775 | 1.6684 | 0.69415 | 0.93567 | 1506.9375 | 0.21832 | 3.2708 | 4.5467 | 3.5803 | 940 | 183.0159 | 940 | 183.0159 | 5.464 | 2.2733 | 3.1907 | 0.41606 | 13.0301 | 1.7808 | 1.7079 | 1.6932 | 2.0059 | 0.51432 | 0.057339 | 0.684 | 0.022877 | 0.030915 | 0.0108 | 33.677 | 0.83276 | 832.7588 | 0.63036 | 0.11256 |  |  | 742.929 | 0.086009 | 0.12071 | 0.0013226 | 0.99869 | 1.2779 | 0.018917 | 1296.8543 | 2.8725 | 22.466 | 0.88663 | 88.6633 | 94 | -50 | -50 | 0.49575
|  | 95 | 0.95 | 0.2375 | 15.58 | 7.125 | 23.8396 | 17.1575 | 40.9971 |  | 0.4185 | 22.8205 | 15.2088 | 1.3915 | 0.76068 | 16.4 | 4.5515 | 2.291 | 3.1833 | 350 | 176.2315 | 2.3755 | 1.6614 | 0.69066 | 0.93254 | 1528.0889 | 0.21759 | 3.2881 | 4.5515 | 3.5838 | 950 | 176.2315 | 950 | 176.2315 | 5.6744 | 2.291 | 3.3833 | 0.40375 | 13.2713 | 1.8137 | 1.8426 | 1.6697 | 2.0291 | 0.52026 | 0.055761 | 0.61658 | 0.022029 | 0.02962 | 0.010728 | 32.7568 | 0.72664 | 726.6442 | 0.63707 | 0.11376 |  |  | 750.8325 | 0.083641 | 0.12352 | 0.0013533 | 0.91108 | 1.1895 | 0.018254 | 1207.7333 | 2.6852 | 22.705 | 0.89424 | 89.4242 | 95 | -50 | -50 | 0.49575 | 0.32812 | 95 | 0.95 | 0.2375 | 15.58 | 7.125 | 24 | 17.1 | 41.1 | 0.41176 | 22.604 | 15.0646 | 1.3783 | 0.75347 | 16.4 | 4.5951 | 2.2975 | 3.2246 | 350 | 181.0894 | 2.3775 | 1.6684 | 0.69415 | 0.93567 | 1522.9687 | 0.21832 | 3.2881 | 4.5951 | 3.6161 | 950 | 181.0894 | 950 | 181.0894 | 5.5221 | 2.2975 | 3.2246 | 0.41606 | 13.3089 | 1.8189 | 1.7444 | 1.7112 | 2.0273 | 0.51979 | 0.058566 | 0.684 | 0.022636 | 0.03059 | 0.0108 | 33.4362 | 0.83401 | 834.0102 | 0.63707 | 0.11376 |  |  | 750.8325 | 0.087849 | 0.1233 | 0.0013509 | 0.99869 | 1.284 | 0.019118 | 1303.1319 | 2.888 | 22.705 | 0.88716 | 88.7158 | 95 | -50 | -50 | 0.49575
|  | 96 | 0.96 | 0.24 | 15.744 | 7.2 | 23.8379 | 17.1581 | 40.996 |  | 0.41853 | 22.8203 | 15.2087 | 1.3915 | 0.76068 | 16.4 | 4.5994 | 2.3153 | 3.2167 | 350 | 174.4567 | 2.3755 | 1.6613 | 0.69063 | 0.9325 | 1544.2285 | 0.21758 | 3.3054 | 4.5994 | 3.6193 | 960 | 174.4567 | 960 | 174.4567 | 5.7321 | 2.3153 | 3.4167 | 0.40393 | 13.5532 | 1.8523 | 1.8805 | 1.6877 | 2.0502 | 0.52566 | 0.056966 | 0.61679 | 0.021807 | 0.029321 | 0.010727 | 32.5342 | 0.72831 | 728.3111 | 0.64378 | 0.11496 |  |  | 758.736 | 0.08545 | 0.1261 | 0.0013816 | 0.9119 | 1.1963 | 0.018453 | 1214.7625 | 2.7018 | 22.944 | 0.89465 | 89.4649 | 96 | -50 | -50 | 0.49575 | 0.32812 | 96 | 0.96 | 0.24 | 15.744 | 7.2 | 24 | 17.1 | 41.1 | 0.41176 | 22.604 | 15.0646 | 1.3783 | 0.75347 | 16.4 | 4.6434 | 2.3217 | 3.2585 | 350 | 179.2031 | 2.3775 | 1.6684 | 0.69415 | 0.93567 | 1539 | 0.21832 | 3.3054 | 4.6434 | 3.6519 | 960 | 179.2031 | 960 | 179.2031 | 5.5803 | 2.3217 | 3.2585 | 0.41606 | 13.5905 | 1.8574 | 1.7813 | 1.7292 | 2.0486 | 0.52526 | 0.059805 | 0.684 | 0.0224 | 0.030271 | 0.0108 | 33.2004 | 0.83529 | 835.2938 | 0.64378 | 0.11496 |  |  | 758.736 | 0.089708 | 0.12591 | 0.0013795 | 0.99869 | 1.2902 | 0.019319 | 1309.4782 | 2.9035 | 22.944 | 0.88767 | 88.7668 | 96 | -50 | -50 | 0.49575
|  | 97 | 0.97 | 0.2425 | 15.908 | 7.275 | 23.8363 | 17.1587 | 40.995 |  | 0.41856 | 22.8201 | 15.2086 | 1.3915 | 0.76067 | 16.4 | 4.6474 | 2.3396 | 3.2502 | 350 | 172.7173 | 2.3754 | 1.6613 | 0.69059 | 0.93247 | 1560.3692 | 0.21758 | 3.3226 | 4.6474 | 3.6548 | 970 | 172.7173 | 970 | 172.7173 | 5.7898 | 2.3396 | 3.4502 | 0.4041 | 13.8382 | 1.8912 | 1.9188 | 1.7057 | 2.0713 | 0.53107 | 0.058185 | 0.61699 | 0.02159 | 0.029027 | 0.010726 | 32.316 | 0.73 | 729.9994 | 0.65048 | 0.11616 |  |  | 766.6395 | 0.087277 | 0.1287 | 0.0014102 | 0.9127 | 1.2032 | 0.018652 | 1221.8431 | 2.7185 | 23.183 | 0.89505 | 89.5045 | 97 | -50 | -50 | 0.49575 | 0.32812 | 97 | 0.97 | 0.2425 | 15.908 | 7.275 | 24 | 17.1 | 41.1 | 0.41176 | 22.604 | 15.0646 | 1.3783 | 0.75347 | 16.4 | 4.6918 | 2.3459 | 3.2925 | 350 | 177.3556 | 2.3775 | 1.6684 | 0.69415 | 0.93567 | 1555.0312 | 0.21832 | 3.3226 | 4.6918 | 3.6878 | 970 | 177.3556 | 970 | 177.3556 | 5.6384 | 2.3459 | 3.2925 | 0.41606 | 13.8751 | 1.8963 | 1.8186 | 1.7473 | 2.07 | 0.53073 | 0.061058 | 0.684 | 0.022169 | 0.029959 | 0.0108 | 32.9695 | 0.83661 | 836.609 | 0.65048 | 0.11616 |  |  | 766.6395 | 0.091587 | 0.12854 | 0.0014084 | 0.99869 | 1.2964 | 0.019521 | 1315.8935 | 2.9191 | 23.183 | 0.88816 | 88.8165 | 97 | -50 | -50 | 0.49575
|  | 98 | 0.98 | 0.245 | 16.072 | 7.35 | 23.8346 | 17.1593 | 40.9939 |  | 0.41858 | 22.8198 | 15.2084 | 1.3915 | 0.76066 | 16.4 | 4.6953 | 2.364 | 3.2836 | 350 | 171.0121 | 2.3754 | 1.6612 | 0.69055 | 0.93244 | 1576.5111 | 0.21757 | 3.3397 | 4.6953 | 3.6904 | 980 | 171.0121 | 980 | 171.0121 | 5.8475 | 2.364 | 3.4836 | 0.40427 | 14.1261 | 1.9306 | 1.9575 | 1.7236 | 2.0923 | 0.53647 | 0.059417 | 0.61718 | 0.021377 | 0.028739 | 0.010726 | 32.1021 | 0.73171 | 731.7092 | 0.65719 | 0.11735 |  |  | 774.543 | 0.089125 | 0.13134 | 0.001439 | 0.91349 | 1.2101 | 0.018851 | 1228.9757 | 2.7352 | 23.422 | 0.89543 | 89.5431 | 98 | -50 | -50 | 0.49575 | 0.32812 | 98 | 0.98 | 0.245 | 16.072 | 7.35 | 24 | 17.1 | 41.1 | 0.41176 | 22.604 | 15.0646 | 1.3783 | 0.75347 | 16.4 | 4.7402 | 2.3701 | 3.3264 | 350 | 175.5459 | 2.3775 | 1.6684 | 0.69415 | 0.93567 | 1571.0625 | 0.21832 | 3.3397 | 4.7402 | 3.7236 | 980 | 175.5459 | 980 | 175.5459 | 5.6965 | 2.3701 | 3.3264 | 0.41606 | 14.1627 | 1.9356 | 1.8563 | 1.7653 | 2.0913 | 0.53621 | 0.062323 | 0.684 | 0.021943 | 0.029653 | 0.0108 | 32.7432 | 0.83796 | 837.9556 | 0.65719 | 0.11735 |  |  | 774.543 | 0.093485 | 0.13121 | 0.0014376 | 0.99869 | 1.3027 | 0.019722 | 1322.3778 | 2.9349 | 23.422 | 0.88865 | 88.8649 | 98 | -50 | -50 | 0.49575
|  | 99 | 0.99 | 0.2475 | 16.236 | 7.425 | 23.8329 | 17.1599 | 40.9928 |  | 0.41861 | 22.8196 | 15.2083 | 1.3914 | 0.76065 | 16.4 | 4.7433 | 2.3883 | 3.317 | 350 | 169.3403 | 2.3754 | 1.6611 | 0.69052 | 0.93241 | 1592.6541 | 0.21756 | 3.3567 | 4.7433 | 3.7259 | 990 | 169.3403 | 990 | 169.3403 | 5.9053 | 2.3883 | 3.517 | 0.40443 | 14.417 | 1.9703 | 1.9966 | 1.7416 | 2.1134 | 0.54187 | 0.060661 | 0.61737 | 0.021168 | 0.028456 | 0.010725 | 31.8923 | 0.73344 | 733.4405 | 0.66389 | 0.11855 |  |  | 782.4465 | 0.090992 | 0.134 | 0.0014681 | 0.91426 | 1.2171 | 0.01905 | 1236.1609 | 2.752 | 23.661 | 0.89581 | 89.5807 | 99 | -50 | -50 | 0.49575 | 0.32812 | 99 | 0.99 | 0.2475 | 16.236 | 7.425 | 24 | 17.1 | 41.1 | 0.41176 | 22.604 | 15.0646 | 1.3783 | 0.75347 | 16.4 | 4.7885 | 2.3943 | 3.3604 | 350 | 173.7727 | 2.3775 | 1.6684 | 0.69415 | 0.93567 | 1587.0937 | 0.21832 | 3.3567 | 4.7885 | 3.7594 | 990 | 173.7727 | 990 | 173.7727 | 5.7546 | 2.3943 | 3.3604 | 0.41606 | 14.4532 | 1.9753 | 1.8944 | 1.7833 | 2.1126 | 0.54168 | 0.063602 | 0.684 | 0.021722 | 0.029354 | 0.0108 | 32.5216 | 0.83933 | 839.3334 | 0.66389 | 0.11855 |  |  | 782.4465 | 0.095402 | 0.1339 | 0.0014671 | 0.99869 | 1.309 | 0.019923 | 1328.9314 | 2.9507 | 23.661 | 0.88912 | 88.912 | 99 | -50 | -50 | 0.49575
|  | 100 | 1 | 0.25 | 16.4 | 7.5 | 23.8312 | 17.1605 | 40.9917 |  | 0.41863 | 22.8194 | 15.2081 | 1.3914 | 0.76065 | 16.4 | 4.7912 | 2.4126 | 3.3504 | 350 | 167.7007 | 2.3754 | 1.661 | 0.69048 | 0.93237 | 1608.7983 | 0.21755 | 3.3736 | 4.7912 | 3.7614 | 1000 | 167.7007 | 1000 | 167.7007 | 5.963 | 2.4126 | 3.5504 | 0.40459 | 14.7109 | 2.0105 | 2.0361 | 1.7595 | 2.1345 | 0.54728 | 0.061919 | 0.61756 | 0.020963 | 0.028179 | 0.010724 | 31.6866 | 0.73519 | 735.1932 | 0.6706 | 0.11975 |  |  | 790.35 | 0.092878 | 0.13668 | 0.0014976 | 0.91501 | 1.2242 | 0.019249 | 1243.3993 | 2.8006 | 23.9 | 0.89511 | 89.511 | 100 | -50 | -50 | 0.49575 | 0.32812 | 100 | 1 | 0.25 | 16.4 | 7.5 | 24 | 17.1 | 41.1 | 0.41176 | 22.604 | 15.0646 | 1.3783 | 0.75347 | 16.4 | 4.8369 | 2.4185 | 3.3943 | 350 | 172.035 | 2.3775 | 1.6684 | 0.69415 | 0.93567 | 1603.125 | 0.21832 | 3.3736 | 4.8369 | 3.7952 | 1000 | 172.035 | 1000 | 172.035 | 5.8128 | 2.4185 | 3.3943 | 0.41606 | 14.7467 | 2.0154 | 1.9329 | 1.8013 | 2.134 | 0.54715 | 0.064893 | 0.684 | 0.021504 | 0.02906 | 0.0108 | 32.3044 | 0.84074 | 840.7419 | 0.6706 | 0.11975 |  |  | 790.35 | 0.09734 | 0.13662 | 0.0014969 | 0.99869 | 1.3154 | 0.020124 | 1335.5543 | 2.9666 | 23.9 | 0.88958 | 88.9579 | 100 | -50 | -50 | 0.49575
|  | VIN-min | [36 empty] | Cin / Cout | Cin / Cout |  | RMS Currents |  |  | IC Loss | [7 empty] | Flyback Diode Loss |  |  |  |  | Transformer Loss | [15 empty] | VIN-min | [35 empty] | Cin / Cout | Cin / Cout |  | RMS Currents |  |  | IC Loss | [7 empty] | Flyback Diode Loss |  |  |  |  | Transformer Loss
|  | Step | Iout1 (A) | Iout2 (A) | Pout1 (W) | Pout2 (W) | Vin (V) | Vout1-Reflected (V) | Vsw-max (V) |  | Duty Cycle | Pout1-max (W) | Pout2-max (W) | Iout1-max (A) | Iout2-max (A) | Vout1-actual (V) | Isw (A) | Ton-BCM (µs) | Toff-BCM (µs) | Fsw-max-BCM (kHz) | Fsw-BCM (kHz) | Ipri-min-BCM (A) | Toff-min-BCM (µs) | Iout1-min-BCM (A) | Toff-FFB (µs) | Fsw-FFB (kHz) | Iout1-max-FFB (A) | Ipri-DCM (A) | Ipri (A) | COMP (V) | Iout (mA) | Fsw (kHz) | Iout (mA) | Fsw (kHz) | Tsw (µs) | Ton (µs) | Toff (µs) | Duty Cycle | Cout1 (µF) for 1% ripple | Cout2 (µF) for 1% ripple | Cin (µF) for 5% ripple | Ipri-rms (A) | Isec1-rms (A) | Isec2-rms (A) | P-FET-Cond (W) | P-FET-Sw (W) | P-FET-Qg (W) | P-FET-Coss (W) | P-IQ (W) | P-IC-Total (mW) | P-FET-Total (W) | P-Total (mW) | P-Diode1-Cond (W) | P-Diode2-Cond (W) | P-Diode-Leak (W) | P-Diode-Snubber (W) | P-Diode-Total (W) | PCu-pri (W) | PCu-sec1 (W) | PCu-sec2 (W) | Core Loss (W) | P-trans (W) | P-LeakL-Clamp/Snub (W) | P-Trans-Total (mW) | P-Loss-Total (W) | Pout (W) | Efficiency | Efficiency (%) | Iout1 (%) | Check Iout-max |  | D1' based on raw calculation | D2' based on raw calculation | Step | Iout1 (A) | Iout2 (A) | Pout1 (W) | Pout2 (W) | Vin (V) | Vout1-Reflected (V) | Vsw-max (V) | Duty Cycle | Pout1-max (W) | Pout2-max (W) | Iout1-max (A) | Iout2-max (A) | Vout1-actual (V) | Isw (A) | Ton-BCM (µs) | Toff-BCM (µs) | Fsw-max-BCM (kHz) | Fsw-BCM (kHz) | Ipri-min-BCM (A) | Toff-min-BCM (µs) | Iout1-min-BCM (A) | Toff-FFB (µs) | Fsw-FFB (kHz) | Iout1-max-FFB (A) | Ipri-DCM (A) | Ipri (A) | COMP (V) | Iout (mA) | Fsw (kHz) | Iout (mA) | Fsw (kHz) | Tsw (µs) | Ton (µs) | Toff (µs) | Duty Cycle | Cout1 (µF) for 1% ripple | Cout2 (µF) for 1% ripple | Cin (µF) for 5% ripple | Ipri-rms (A) | Isec1-rms (A) | Isec2-rms (A) | P-FET-Cond (W) | P-FET-Sw (W) | P-FET-Qg (W) | P-FET-Coss (W) | P-IQ (W) | P-IC-Total (mW) | P-FET-Total (W) | P-Total (mW) | P-Diode1-Cond (W) | P-Diode2-Cond (W) | P-Diode-Leak (W) | P-Diode-Snubber (W) | P-Diode-Total (W) | PCu-pri (W) | PCu-sec1 (W) | PCu-sec2 (W) | Core Loss (W) | P-trans (W) | P-LeakL-Clamp/Snub (W) | P-Trans-Total (W) | P-Loss-Total (W) | Pout (W) | Efficiency | Efficiency (%) | Iout1 (%) | Check Iout-max |  | Vout1 Diode cond duration | Vou2 Diode cond duration
|  | 0.1 | 1e-09 | 0.00025 | 1.64e-08 | 0.0075 | 9.9911 | 17.1003 | 27.0914 |  | 0.63121 | 14.4248 | 9.6135 | 0.87956 | 0.48083 | 16.4 | 0.0023785 | 0.0028568 | 0.0016691 | 350 | 350 | 1.5015 | 1.0537 | 0.18999 | 0.93566 | 10 | 0.21832 | 0.059761 | 1.3333 | 1.0057 | 1e-06 | 10 | 1e-06 | 10 | 100 | 1.6014 | 98.3986 | 0.016014 | 9.7648e-09 | 0.0013345 | 1.346e-07 | 0.097416 | 0.76361 | 0.19579 | 0.0001898 | 0.0067728 | 0.00125 | 0.00073394 | 0.004496 | 5.746 | 0.0077482 | 13.4426 | 6.706e-10 | 0.00016765 |  |  | 0.16765 | 0.0002847 | 0.017493 | 0.00019166 | 3.2458e-05 |  | 8.8889e-05 | 18.0908 | 0.031701 | 0.0075 | 0.19132 | 19.1322 | 1e-07 | -50 | -50 | 3.7796e-06 | 0.0025017 | 0.1 | 1e-09 | 0.00025 | 1.64e-08 | 0.0075 | 10 | 17.1 | 27.1 | 0.62687 | 14.3384 | 9.5559 | 0.87429 | 0.47795 | 16.4 | 0.0023929 | 0.0028714 | 0.0016792 | 350 | 350 | 1.5024 | 1.0543 | 0.19021 | 0.93567 | 10 | 0.21832 | 0.059761 | 1.3333 | 1.0057 | 1e-06 | 10 | 1e-06 | 10 | 100 | 1.6 | 98.4 | 0.016 | 9.7561e-09 | 0.0013333 | 1.3448e-07 | 0.097373 | 0.76362 | 0.19579 | 0.00018963 | 0.0072267 | 0.00125 | 0.00073441 | 0.0045 | 5.75 |  | 13.9007 | 7e-10 | 0.00011975 |  |  | 0.11975 | 0.00028444 | 0.017493 | 0.00019167 | 3.2458e-05 |  | 8.8889e-05 | 18.0908 | 0.032111 | 0.0075 | 0.18934 | 18.934 | 1e-07 | -50 | -50
|  | 1 | 0.01 | 0.0025 | 0.164 | 0.075 | 9.9447 | 17.1198 | 27.0645 |  | 0.63256 | 14.3885 | 9.5893 | 0.87735 | 0.47962 | 16.4 | 0.075987 | 0.091691 | 0.053262 | 350 | 350 | 1.4978 | 1.0498 | 0.18882 | 0.93459 | 16.0498 | 0.21807 | 0.33736 | 1.3333 | 1.0092 | 10 | 16.0498 | 10 | 16.0498 | 62.3059 | 1.6089 | 60.697 | 0.025823 | 0.098103 | 0.013407 | 0.83414 | 0.1237 | 0.7598 | 0.19481 | 0.00030604 | 0.01086 | 0.0020062 | 0.0011756 | 0.0044751 | 6.4813 | 0.012425 | 18.8226 | 0.006706 | 0.0016765 |  |  | 8.3825 | 0.00045907 | 0.017319 | 0.00018975 | 0.00010592 |  | 0.00014267 | 18.2161 | 0.045421 | 0.239 | 0.8403 | 84.0303 | 1 | -50 | -50 | 0.015133 | 0.010016 | 1 | 0.01 | 0.0025 | 0.164 | 0.075 | 10 | 17.1 | 27.1 | 0.62687 | 14.3384 | 9.5559 | 0.87429 | 0.47795 | 16.4 | 0.076252 | 0.091503 | 0.05351 | 350 | 350 | 1.5024 | 1.0543 | 0.19021 | 0.93567 | 16.0312 | 0.21832 | 0.33736 | 1.3333 | 1.0092 | 10 | 16.0312 | 10 | 16.0312 | 62.3782 | 1.6 | 60.7782 | 0.02565 | 0.097561 | 0.013333 | 0.83063 | 0.12329 | 0.75986 | 0.19483 | 0.000304 | 0.011585 | 0.0020039 | 0.0011774 | 0.0045 | 6.5039 |  | 19.5705 | 0.007 | 0.0011975 |  |  | 8.1975 | 0.000456 | 0.017322 | 0.00018979 | 0.00010562 |  | 0.0001425 | 18.2157 | 0.045984 | 0.239 | 0.83864 | 83.8644 | 1 | -50 | -50
|  | 3 | 0.03 | 0.0075 | 0.492 | 0.225 | 9.9447 | 17.1198 | 27.0645 |  | 0.63256 | 14.3885 | 9.5893 | 0.87735 | 0.47962 | 16.4 | 0.22796 | 0.27507 | 0.15979 | 350 | 350 | 1.4978 | 1.0498 | 0.18882 | 0.93459 | 48.1495 | 0.21807 | 0.58432 | 1.3333 | 1.0275 | 30 | 48.1495 | 30 | 48.1495 | 20.7686 | 1.6089 | 19.1597 | 0.077468 | 0.29431 | 0.040222 | 0.78992 | 0.21426 | 0.73938 | 0.18958 | 0.00091813 | 0.032579 | 0.0060187 | 0.0035269 | 0.0044751 | 10.4938 | 0.03728 | 47.5174 | 0.020118 | 0.0050295 |  |  | 25.1475 | 0.0013772 | 0.016401 | 0.00017969 | 0.0016512 |  | 0.000428 | 20.0367 | 0.092702 | 0.717 | 0.88551 | 88.5511 | 3 | -50 | -50 | 0.0454 | 0.030049 | 3 | 0.03 | 0.0075 | 0.492 | 0.225 | 10 | 17.1 | 27.1 | 0.62687 | 14.3384 | 9.5559 | 0.87429 | 0.47795 | 16.4 | 0.22876 | 0.27451 | 0.16053 | 350 | 350 | 1.5024 | 1.0543 | 0.19021 | 0.93567 | 48.0937 | 0.21832 | 0.58432 | 1.3333 | 1.0275 | 30 | 48.0937 | 30 | 48.0937 | 20.7927 | 1.6 | 19.1927 | 0.07695 | 0.29268 | 0.04 | 0.7869 | 0.21354 | 0.73959 | 0.18963 | 0.000912 | 0.034756 | 0.0060117 | 0.0035321 | 0.0045 | 10.5117 |  | 49.7115 | 0.021 | 0.0035925 |  |  | 24.5925 | 0.001368 | 0.01641 | 0.0001798 | 0.0016464 |  | 0.0004275 | 20.0315 | 0.094336 | 0.717 | 0.88373 | 88.3728 | 3 | -50 | -50
|  | 3 | 0.03 | 0.0075 | 0.492 | 0.225 | 9.9447 | 17.1198 | 27.0645 |  | 0.63256 | 14.3885 | 9.5893 | 0.87735 | 0.47962 | 16.4 | 0.22796 | 0.27507 | 0.15979 | 350 | 350 | 1.4978 | 1.0498 | 0.18882 | 0.93459 | 48.1495 | 0.21807 | 0.58432 | 1.3333 | 1.0275 | 30 | 48.1495 | 30 | 48.1495 | 20.7686 | 1.6089 | 19.1597 | 0.077468 | 0.29431 | 0.040222 | 0.78992 | 0.21426 | 0.73938 | 0.18958 | 0.00091813 | 0.032579 | 0.0060187 | 0.0035269 | 0.0044751 | 10.4938 | 0.03728 | 47.5174 | 0.020118 | 0.0050295 |  |  | 25.1475 | 0.0013772 | 0.016401 | 0.00017969 | 0.0016512 |  | 0.000428 | 20.0367 | 0.092702 | 0.717 | 0.88551 | 88.5511 | 3 | -50 | -50 | 0.0454 | 0.030049 | 3 | 0.03 | 0.0075 | 0.492 | 0.225 | 10 | 17.1 | 27.1 | 0.62687 | 14.3384 | 9.5559 | 0.87429 | 0.47795 | 16.4 | 0.22876 | 0.27451 | 0.16053 | 350 | 350 | 1.5024 | 1.0543 | 0.19021 | 0.93567 | 48.0937 | 0.21832 | 0.58432 | 1.3333 | 1.0275 | 30 | 48.0937 | 30 | 48.0937 | 20.7927 | 1.6 | 19.1927 | 0.07695 | 0.29268 | 0.04 | 0.7869 | 0.21354 | 0.73959 | 0.18963 | 0.000912 | 0.034756 | 0.0060117 | 0.0035321 | 0.0045 | 10.5117 |  | 49.7115 | 0.021 | 0.0035925 |  |  | 24.5925 | 0.001368 | 0.01641 | 0.0001798 | 0.0016464 |  | 0.0004275 | 20.0315 | 0.094336 | 0.717 | 0.88373 | 88.3728 | 3 | -50 | -50
|  | 4 | 0.04 | 0.01 | 0.656 | 0.3 | 9.9447 | 17.1198 | 27.0645 |  | 0.63256 | 14.3885 | 9.5893 | 0.87735 | 0.47962 | 16.4 | 0.30395 | 0.36676 | 0.21305 | 350 | 350 | 1.4978 | 1.0498 | 0.18882 | 0.93459 | 64.1993 | 0.21807 | 0.67471 | 1.3333 | 1.0367 | 40 | 64.1993 | 40 | 64.1993 | 15.5765 | 1.6089 | 13.9676 | 0.10329 | 0.39241 | 0.05363 | 0.76781 | 0.2474 | 0.72896 | 0.1869 | 0.0012242 | 0.043438 | 0.0080249 | 0.0047025 | 0.0044751 | 12.5 | 0.04971 | 61.8649 | 0.026824 | 0.006706 |  |  | 33.53 | 0.0018363 | 0.015942 | 0.00017466 | 0.0033896 |  | 0.00057066 | 21.9127 | 0.11731 | 0.956 | 0.8907 | 89.0705 | 4 | -50 | -50 | 0.060533 | 0.040066 | 4 | 0.04 | 0.01 | 0.656 | 0.3 | 10 | 17.1 | 27.1 | 0.62687 | 14.3384 | 9.5559 | 0.87429 | 0.47795 | 16.4 | 0.30501 | 0.36601 | 0.21404 | 350 | 350 | 1.5024 | 1.0543 | 0.19021 | 0.93567 | 64.125 | 0.21832 | 0.67471 | 1.3333 | 1.0366 | 40 | 64.125 | 40 | 64.125 | 15.5945 | 1.6 | 13.9945 | 0.1026 | 0.39024 | 0.053333 | 0.76503 | 0.24658 | 0.72924 | 0.18698 | 0.001216 | 0.046341 | 0.0080156 | 0.0047094 | 0.0045 | 12.5156 |  | 64.782 | 0.028 | 0.00479 |  |  | 32.79 | 0.001824 | 0.015954 | 0.0001748 | 0.0033798 |  | 0.00057 | 21.9023 | 0.11947 | 0.956 | 0.88891 | 88.891 | 4 | -50 | -50
|  | 5 | 0.05 | 0.0125 | 0.82 | 0.375 | 9.9447 | 17.1198 | 27.0645 |  | 0.63256 | 14.3885 | 9.5893 | 0.87735 | 0.47962 | 16.4 | 0.37993 | 0.45846 | 0.26631 | 350 | 350 | 1.4978 | 1.0498 | 0.18882 | 0.93459 | 80.2492 | 0.21807 | 0.75435 | 1.3333 | 1.0459 | 50 | 80.2492 | 50 | 80.2492 | 12.4612 | 1.6089 | 10.8523 | 0.12911 | 0.49052 | 0.067037 | 0.7457 | 0.27661 | 0.71839 | 0.18419 | 0.0015302 | 0.054298 | 0.010031 | 0.0058782 | 0.0044751 | 14.5063 | 0.062142 | 76.2123 | 0.03353 | 0.0083825 |  |  | 41.9125 | 0.0022953 | 0.015482 | 0.00016964 | 0.0059213 |  | 0.00071333 | 24.5821 | 0.14271 | 1.195 | 0.89332 | 89.332 | 5 | -50 | -50 | 0.075667 | 0.050082 | 5 | 0.05 | 0.0125 | 0.82 | 0.375 | 10 | 17.1 | 27.1 | 0.62687 | 14.3384 | 9.5559 | 0.87429 | 0.47795 | 16.4 | 0.38126 | 0.45751 | 0.26755 | 350 | 350 | 1.5024 | 1.0543 | 0.19021 | 0.93567 | 80.1562 | 0.21832 | 0.75435 | 1.3333 | 1.0458 | 50 | 80.1562 | 50 | 80.1562 | 12.4756 | 1.6 | 10.8756 | 0.12825 | 0.4878 | 0.066667 | 0.74317 | 0.27568 | 0.71874 | 0.18428 | 0.00152 | 0.057926 | 0.01002 | 0.0058868 | 0.0045 | 14.5195 |  | 79.8525 | 0.035 | 0.0059875 |  |  | 40.9875 | 0.00228 | 0.015498 | 0.0001698 | 0.0059042 |  | 0.0007125 | 24.5643 | 0.1454 | 1.195 | 0.89152 | 89.1522 | 5 | -50 | -50
|  | 6 | 0.06 | 0.015 | 0.984 | 0.45 | 9.9447 | 17.1198 | 27.0645 |  | 0.63256 | 14.3885 | 9.5893 | 0.87735 | 0.47962 | 16.4 | 0.45592 | 0.55015 | 0.31957 | 350 | 350 | 1.4978 | 1.0498 | 0.18882 | 0.93459 | 96.299 | 0.21807 | 0.82635 | 1.3333 | 1.055 | 60 | 96.299 | 60 | 96.299 | 10.3843 | 1.6089 | 8.7754 | 0.15494 | 0.58862 | 0.080445 | 0.72359 | 0.30301 | 0.70766 | 0.18144 | 0.0018363 | 0.065157 | 0.012037 | 0.0070538 | 0.0044751 | 16.5125 | 0.074576 | 90.5597 | 0.040236 | 0.010059 |  |  | 50.295 | 0.0027544 | 0.015023 | 0.00016461 | 0.0093405 |  | 0.00085599 | 28.1389 | 0.16899 | 1.434 | 0.89458 | 89.4576 | 6 | -50 | -50 | 0.0908 | 0.060099 | 6 | 0.06 | 0.015 | 0.984 | 0.45 | 10 | 17.1 | 27.1 | 0.62687 | 14.3384 | 9.5559 | 0.87429 | 0.47795 | 16.4 | 0.45751 | 0.54902 | 0.32106 | 350 | 350 | 1.5024 | 1.0543 | 0.19021 | 0.93567 | 96.1875 | 0.21832 | 0.82635 | 1.3333 | 1.055 | 60 | 96.1875 | 60 | 96.1875 | 10.3964 | 1.6 | 8.7964 | 0.1539 | 0.58537 | 0.08 | 0.7213 | 0.30199 | 0.70809 | 0.18155 | 0.001824 | 0.069511 | 0.012023 | 0.0070641 | 0.0045 | 16.5234 |  | 94.923 | 0.042 | 0.007185 |  |  | 49.185 | 0.002736 | 0.015042 | 0.00016481 | 0.0093135 |  | 0.000855 | 28.1111 | 0.17222 | 1.434 | 0.89278 | 89.278 | 6 | -50 | -50
|  | 7 | 0.07 | 0.0175 | 1.148 | 0.525 | 9.9447 | 17.1198 | 27.0645 |  | 0.63256 | 14.3885 | 9.5893 | 0.87735 | 0.47962 | 16.4 | 0.53191 | 0.64184 | 0.37284 | 350 | 350 | 1.4978 | 1.0498 | 0.18882 | 0.93459 | 112.3488 | 0.21807 | 0.89256 | 1.3333 | 1.0642 | 70 | 112.3488 | 70 | 112.3488 | 8.9008 | 1.6089 | 7.292 | 0.18076 | 0.68672 | 0.093852 | 0.70148 | 0.32729 | 0.69676 | 0.17865 | 0.0021423 | 0.076017 | 0.014044 | 0.0082294 | 0.0044751 | 18.5187 | 0.087011 | 104.9072 | 0.046942 | 0.011735 |  |  | 58.6775 | 0.0032135 | 0.014564 | 0.00015958 | 0.013732 |  | 0.00099866 | 32.6682 | 0.19625 | 1.673 | 0.89501 | 89.501 | 7 | -50 | -50 | 0.10593 | 0.070115 | 7 | 0.07 | 0.0175 | 1.148 | 0.525 | 10 | 17.1 | 27.1 | 0.62687 | 14.3384 | 9.5559 | 0.87429 | 0.47795 | 16.4 | 0.53377 | 0.64052 | 0.37457 | 350 | 350 | 1.5024 | 1.0543 | 0.19021 | 0.93567 | 112.2187 | 0.21832 | 0.89256 | 1.3333 | 1.0641 | 70 | 112.2187 | 70 | 112.2187 | 8.9112 | 1.6 | 7.3112 | 0.17955 | 0.68293 | 0.093333 | 0.69943 | 0.32619 | 0.69728 | 0.17878 | 0.002128 | 0.081097 | 0.014027 | 0.0082415 | 0.0045 | 18.5273 |  | 109.9936 | 0.049 | 0.0083825 |  |  | 57.3825 | 0.003192 | 0.014586 | 0.00015981 | 0.013692 |  | 0.0009975 | 32.6275 | 0.2 | 1.673 | 0.89322 | 89.3218 | 7 | -50 | -50
|  | 8 | 0.08 | 0.02 | 1.312 | 0.6 | 9.9447 | 17.1198 | 27.0645 |  | 0.63256 | 14.3885 | 9.5893 | 0.87735 | 0.47962 | 16.4 | 0.60789 | 0.73353 | 0.4261 | 350 | 350 | 1.4978 | 1.0498 | 0.18882 | 0.93459 | 128.3987 | 0.21807 | 0.95419 | 1.3333 | 1.0734 | 80 | 128.3987 | 80 | 128.3987 | 7.7882 | 1.6089 | 6.1793 | 0.20658 | 0.78483 | 0.10726 | 0.67937 | 0.34988 | 0.68569 | 0.17581 | 0.0024484 | 0.086876 | 0.01605 | 0.0094051 | 0.0044751 | 20.525 | 0.099449 | 119.2546 | 0.053648 | 0.013412 |  |  | 67.06 | 0.0036725 | 0.014105 | 0.00015455 | 0.019174 |  | 0.0011413 | 38.2479 | 0.22456 | 1.912 | 0.8949 | 89.4895 | 8 | -50 | -50 | 0.12107 | 0.080131 | 8 | 0.08 | 0.02 | 1.312 | 0.6 | 10 | 17.1 | 27.1 | 0.62687 | 14.3384 | 9.5559 | 0.87429 | 0.47795 | 16.4 | 0.61002 | 0.73202 | 0.42808 | 350 | 350 | 1.5024 | 1.0543 | 0.19021 | 0.93567 | 128.25 | 0.21832 | 0.95419 | 1.3333 | 1.0733 | 80 | 128.25 | 80 | 128.25 | 7.7973 | 1.6 | 6.1973 | 0.2052 | 0.78049 | 0.10667 | 0.67757 | 0.34871 | 0.68629 | 0.17596 | 0.002432 | 0.092682 | 0.016031 | 0.0094188 | 0.0045 | 20.5312 |  | 125.0641 | 0.056 | 0.00958 |  |  | 65.58 | 0.003648 | 0.01413 | 0.00015481 | 0.019119 |  | 0.00114 | 38.1914 | 0.22884 | 1.912 | 0.89311 | 89.3109 | 8 | -50 | -50
|  | 9 | 0.09 | 0.0225 | 1.476 | 0.675 | 9.9447 | 17.1198 | 27.0645 |  | 0.63256 | 14.3885 | 9.5893 | 0.87735 | 0.47962 | 16.4 | 0.68388 | 0.82522 | 0.47936 | 350 | 350 | 1.4978 | 1.0498 | 0.18882 | 0.93459 | 144.4485 | 0.21807 | 1.0121 | 1.3333 | 1.0825 | 90 | 144.4485 | 90 | 144.4485 | 6.9229 | 1.6089 | 5.314 | 0.2324 | 0.88293 | 0.12067 | 0.65725 | 0.37111 | 0.67444 | 0.17293 | 0.0027544 | 0.097736 | 0.018056 | 0.010581 | 0.0044751 | 22.5312 | 0.11189 | 133.602 | 0.060354 | 0.015088 |  |  | 75.4425 | 0.0041316 | 0.013646 | 0.00014952 | 0.025739 |  | 0.001284 | 44.9507 | 0.254 | 2.151 | 0.89439 | 89.4388 | 9 | -50 | -50 | 0.1362 | 0.090148 | 9 | 0.09 | 0.0225 | 1.476 | 0.675 | 10 | 17.1 | 27.1 | 0.62687 | 14.3384 | 9.5559 | 0.87429 | 0.47795 | 16.4 | 0.68627 | 0.82353 | 0.48159 | 350 | 350 | 1.5024 | 1.0543 | 0.19021 | 0.93567 | 144.2812 | 0.21832 | 1.0121 | 1.3333 | 1.0824 | 90 | 144.2812 | 90 | 144.2812 | 6.9309 | 1.6 | 5.3309 | 0.23085 | 0.87805 | 0.12 | 0.6557 | 0.36986 | 0.67512 | 0.1731 | 0.002736 | 0.10427 | 0.018035 | 0.010596 | 0.0045 | 22.5352 |  | 140.1346 | 0.063 | 0.010777 |  |  | 73.7775 | 0.004104 | 0.013674 | 0.00014982 | 0.025665 |  | 0.0012825 | 44.8751 | 0.25879 | 2.151 | 0.89261 | 89.261 | 9 | -50 | -50
|  | 10 | 0.1 | 0.025 | 1.64 | 0.75 | 9.9447 | 17.1198 | 27.0645 |  | 0.63256 | 14.3885 | 9.5893 | 0.87735 | 0.47962 | 16.4 | 0.75987 | 0.91691 | 0.53262 | 350 | 350 | 1.4978 | 1.0498 | 0.18882 | 0.93459 | 160.4983 | 0.21807 | 1.0668 | 1.3333 | 1.0917 | 100 | 160.4983 | 100 | 160.4983 | 6.2306 | 1.6089 | 4.6217 | 0.25823 | 0.98103 | 0.13407 | 0.63514 | 0.39118 | 0.663 | 0.16999 | 0.0030604 | 0.1086 | 0.020062 | 0.011756 | 0.0044751 | 24.5374 | 0.12433 | 147.9495 | 0.06706 | 0.016765 |  |  | 83.825 | 0.0045907 | 0.013187 | 0.00014449 | 0.033496 |  | 0.0014267 | 52.8449 | 0.28462 | 2.39 | 0.89359 | 89.3585 | 10 | -50 | -50 | 0.15133 | 0.10016 | 10 | 0.1 | 0.025 | 1.64 | 0.75 | 10 | 17.1 | 27.1 | 0.62687 | 14.3384 | 9.5559 | 0.87429 | 0.47795 | 16.4 | 0.76252 | 0.91503 | 0.5351 | 350 | 350 | 1.5024 | 1.0543 | 0.19021 | 0.93567 | 160.3125 | 0.21832 | 1.0668 | 1.3333 | 1.0916 | 100 | 160.3125 | 100 | 160.3125 | 6.2378 | 1.6 | 4.6378 | 0.2565 | 0.97561 | 0.13333 | 0.63383 | 0.38987 | 0.66377 | 0.17019 | 0.00304 | 0.11585 | 0.020039 | 0.011774 | 0.0045 | 24.5391 |  | 155.2051 | 0.07 | 0.011975 |  |  | 81.975 | 0.00456 | 0.013218 | 0.00014482 | 0.033399 |  | 0.001425 | 52.7467 | 0.28993 | 2.39 | 0.89182 | 89.1815 | 10 | -50 | -50
|  | 11 | 0.11 | 0.0275 | 1.804 | 0.825 | 9.9447 | 17.1198 | 27.0645 |  | 0.63256 | 14.3885 | 9.5893 | 0.87735 | 0.47962 | 16.4 | 0.83585 | 1.0086 | 0.58588 | 350 | 350 | 1.4978 | 1.0498 | 0.18882 | 0.93459 | 176.5482 | 0.21807 | 1.1189 | 1.3333 | 1.1009 | 110 | 176.5482 | 110 | 176.5482 | 5.6642 | 1.6089 | 4.0553 | 0.28405 | 1.0791 | 0.14748 | 0.61303 | 0.41027 | 0.65136 | 0.16701 | 0.0033665 | 0.11945 | 0.022069 | 0.012932 | 0.0044751 | 26.5436 | 0.13677 | 162.2969 | 0.073766 | 0.018441 |  |  | 92.2075 | 0.0050497 | 0.012728 | 0.00013946 | 0.042508 |  | 0.0015693 | 61.995 | 0.3165 | 2.629 | 0.89255 | 89.2548 | 11 | -50 | -50 | 0.16647 | 0.11018 | 11 | 0.11 | 0.0275 | 1.804 | 0.825 | 10 | 17.1 | 27.1 | 0.62687 | 14.3384 | 9.5559 | 0.87429 | 0.47795 | 16.4 | 0.83878 | 1.0065 | 0.58861 | 350 | 350 | 1.5024 | 1.0543 | 0.19021 | 0.93567 | 176.3437 | 0.21832 | 1.1189 | 1.3333 | 1.1008 | 110 | 176.3437 | 110 | 176.3437 | 5.6707 | 1.6 | 4.0707 | 0.28215 | 1.0732 | 0.14667 | 0.61197 | 0.4089 | 0.65222 | 0.16723 | 0.003344 | 0.12744 | 0.022043 | 0.012951 | 0.0045 | 26.543 |  | 170.2756 | 0.077 | 0.013173 |  |  | 90.1725 | 0.005016 | 0.012762 | 0.00013983 | 0.042385 |  | 0.0015675 | 61.8706 | 0.32232 | 2.629 | 0.89079 | 89.0788 | 11 | -50 | -50
|  | 12 | 0.12 | 0.03 | 1.968 | 0.9 | 9.9447 | 17.1198 | 27.0645 |  | 0.63256 | 14.3885 | 9.5893 | 0.87735 | 0.47962 | 16.4 | 0.91184 | 1.1003 | 0.63915 | 350 | 350 | 1.4978 | 1.0498 | 0.18882 | 0.93459 | 192.598 | 0.21807 | 1.1686 | 1.3333 | 1.1101 | 120 | 192.598 | 120 | 192.598 | 5.1922 | 1.6089 | 3.5833 | 0.30987 | 1.1772 | 0.16089 | 0.59092 | 0.42852 | 0.6395 | 0.16397 | 0.0036725 | 0.13031 | 0.024075 | 0.014108 | 0.0044751 | 28.5499 | 0.14922 | 176.6443 | 0.080472 | 0.020118 |  |  | 100.59 | 0.0055088 | 0.012269 | 0.00013443 | 0.052838 |  | 0.001712 | 72.4622 | 0.3497 | 2.868 | 0.89132 | 89.1321 | 12 | -50 | -50 | 0.1816 | 0.1202 | 12 | 0.12 | 0.03 | 1.968 | 0.9 | 10 | 17.1 | 27.1 | 0.62687 | 14.3384 | 9.5559 | 0.87429 | 0.47795 | 16.4 | 0.91503 | 1.098 | 0.64213 | 350 | 350 | 1.5024 | 1.0543 | 0.19021 | 0.93567 | 192.375 | 0.21832 | 1.1686 | 1.3333 | 1.1099 | 120 | 192.375 | 120 | 192.375 | 5.1982 | 1.6 | 3.5982 | 0.3078 | 1.1707 | 0.16 | 0.5901 | 0.42708 | 0.64046 | 0.16421 | 0.003648 | 0.13902 | 0.024047 | 0.014128 | 0.0045 | 28.5469 |  | 185.3461 | 0.084 | 0.01437 |  |  | 98.37 | 0.005472 | 0.012306 | 0.00013483 | 0.052685 |  | 0.00171 | 72.3078 | 0.35602 | 2.868 | 0.88957 | 88.9572 | 12 | -50 | -50
|  | 13 | 0.13 | 0.0325 | 2.132 | 0.975 | 9.9447 | 17.1198 | 27.0645 |  | 0.63256 | 14.3885 | 9.5893 | 0.87735 | 0.47962 | 16.4 | 0.98783 | 1.192 | 0.69241 | 350 | 350 | 1.4978 | 1.0498 | 0.18882 | 0.93459 | 208.6479 | 0.21807 | 1.2164 | 1.3333 | 1.1192 | 130 | 208.6479 | 130 | 208.6479 | 4.7928 | 1.6089 | 3.1839 | 0.33569 | 1.2753 | 0.1743 | 0.56881 | 0.44601 | 0.62743 | 0.16087 | 0.0039786 | 0.14117 | 0.026081 | 0.015283 | 0.0044751 | 30.5561 | 0.16166 | 190.9918 | 0.087178 | 0.021794 |  |  | 108.9725 | 0.0059679 | 0.01181 | 0.0001294 | 0.064543 |  | 0.0018546 | 84.3052 | 0.38427 | 3.107 | 0.88993 | 88.9934 | 13 | -50 | -50 | 0.19673 | 0.13021 | 13 | 0.13 | 0.0325 | 2.132 | 0.975 | 10 | 17.1 | 27.1 | 0.62687 | 14.3384 | 9.5559 | 0.87429 | 0.47795 | 16.4 | 0.99128 | 1.1895 | 0.69564 | 350 | 350 | 1.5024 | 1.0543 | 0.19021 | 0.93567 | 208.4062 | 0.21832 | 1.2164 | 1.3333 | 1.1191 | 130 | 208.4062 | 130 | 208.4062 | 4.7983 | 1.6 | 3.1983 | 0.33345 | 1.2683 | 0.17333 | 0.56823 | 0.44452 | 0.62848 | 0.16114 | 0.003952 | 0.15061 | 0.026051 | 0.015306 | 0.0045 | 30.5508 |  | 200.4166 | 0.091 | 0.015567 |  |  | 106.5675 | 0.005928 | 0.01185 | 0.00012983 | 0.064357 |  | 0.0018525 | 84.1168 | 0.3911 | 3.107 | 0.8882 | 88.8196 | 13 | -50 | -50
|  | 14 | 0.14 | 0.035 | 2.296 | 1.05 | 9.9447 | 17.1198 | 27.0645 |  | 0.63256 | 14.3885 | 9.5893 | 0.87735 | 0.47962 | 16.4 | 1.0638 | 1.2837 | 0.74567 | 350 | 350 | 1.4978 | 1.0498 | 0.18882 | 0.93459 | 224.6977 | 0.21807 | 1.2623 | 1.3333 | 1.1284 | 140 | 224.6977 | 140 | 224.6977 | 4.4504 | 1.6089 | 2.8415 | 0.36152 | 1.3734 | 0.1877 | 0.5467 | 0.46285 | 0.61511 | 0.15771 | 0.0042846 | 0.15203 | 0.028087 | 0.016459 | 0.0044751 | 32.5623 | 0.17411 | 205.3392 | 0.093884 | 0.023471 |  |  | 117.355 | 0.0064269 | 0.011351 | 0.00012437 | 0.077681 |  | 0.0019973 | 97.5802 | 0.42027 | 3.346 | 0.88841 | 88.8411 | 14 | -50 | -50 | 0.21187 | 0.14023 | 14 | 0.14 | 0.035 | 2.296 | 1.05 | 10 | 17.1 | 27.1 | 0.62687 | 14.3384 | 9.5559 | 0.87429 | 0.47795 | 16.4 | 1.0675 | 1.281 | 0.74915 | 350 | 350 | 1.5024 | 1.0543 | 0.19021 | 0.93567 | 224.4375 | 0.21832 | 1.2623 | 1.3333 | 1.1282 | 140 | 224.4375 | 140 | 224.4375 | 4.4556 | 1.6 | 2.8556 | 0.3591 | 1.3659 | 0.18667 | 0.54637 | 0.4613 | 0.61627 | 0.15801 | 0.004256 | 0.16219 | 0.028055 | 0.016483 | 0.0045 | 32.5547 |  | 215.4871 | 0.098 | 0.016765 |  |  | 114.765 | 0.006384 | 0.011394 | 0.00012484 | 0.077456 |  | 0.001995 | 97.3537 | 0.42761 | 3.346 | 0.88669 | 88.6685 | 14 | -50 | -50
|  | 15 | 0.15 | 0.0375 | 2.46 | 1.125 | 9.9447 | 17.1198 | 27.0645 |  | 0.63256 | 14.3885 | 9.5893 | 0.87735 | 0.47962 | 16.4 | 1.1398 | 1.3754 | 0.79893 | 350 | 350 | 1.4978 | 1.0498 | 0.18882 | 0.93459 | 240.7475 | 0.21807 | 1.3066 | 1.3333 | 1.1376 | 150 | 240.7475 | 150 | 240.7475 | 4.1537 | 1.6089 | 2.5448 | 0.38734 | 1.4716 | 0.20111 | 0.52459 | 0.4791 | 0.60254 | 0.15449 | 0.0045907 | 0.16289 | 0.030093 | 0.017634 | 0.0044751 | 34.5686 | 0.18656 | 219.6866 | 0.10059 | 0.025147 |  |  | 125.7375 | 0.006886 | 0.010892 | 0.00011934 | 0.092304 |  | 0.00214 | 112.3413 | 0.45777 | 3.585 | 0.88677 | 88.6769 | 15 | -50 | -50 | 0.227 | 0.15025 | 15 | 0.15 | 0.0375 | 2.46 | 1.125 | 10 | 17.1 | 27.1 | 0.62687 | 14.3384 | 9.5559 | 0.87429 | 0.47795 | 16.4 | 1.1438 | 1.3725 | 0.80266 | 350 | 350 | 1.5024 | 1.0543 | 0.19021 | 0.93567 | 240.4687 | 0.21832 | 1.3066 | 1.3333 | 1.1374 | 150 | 240.4687 | 150 | 240.4687 | 4.1585 | 1.6 | 2.5585 | 0.38475 | 1.4634 | 0.2 | 0.5245 | 0.47749 | 0.60382 | 0.15482 | 0.00456 | 0.17378 | 0.030059 | 0.01766 | 0.0045 | 34.5586 |  | 230.5576 | 0.105 | 0.017962 |  |  | 122.9625 | 0.00684 | 0.010938 | 0.00011984 | 0.092037 |  | 0.0021375 | 112.0723 | 0.46559 | 3.585 | 0.88506 | 88.5056 | 15 | -50 | -50
|  | 16 | 0.16 | 0.04 | 2.624 | 1.2 | 9.9447 | 17.1198 | 27.0645 |  | 0.63256 | 14.3885 | 9.5893 | 0.87735 | 0.47962 | 16.4 | 1.2158 | 1.4671 | 0.8522 | 350 | 350 | 1.4978 | 1.0498 | 0.18882 | 0.93459 | 256.7974 | 0.21807 | 1.3494 | 1.3494 | 1.1467 | 160 | 256.7974 | 160 | 256.7974 | 3.8941 | 1.6283 | 2.2658 | 0.41815 | 1.5886 | 0.21711 | 0.49821 | 0.50379 | 0.59429 | 0.15237 | 0.0050762 | 0.17585 | 0.0321 | 0.01881 | 0.0044751 | 36.5748 | 0.20135 | 236.3107 | 0.1073 | 0.026824 |  |  | 134.12 | 0.0076143 | 0.010595 | 0.00011609 | 0.11177 |  | 0.0023381 | 132.4322 | 0.50286 | 3.824 | 0.88378 | 88.3781 | 16 | -50 | -50 | 0.24213 | 0.16026 | 16 | 0.16 | 0.04 | 2.624 | 1.2 | 10 | 17.1 | 27.1 | 0.62687 | 14.3384 | 9.5559 | 0.87429 | 0.47795 | 16.4 | 1.22 | 1.464 | 0.85617 | 350 | 350 | 1.5024 | 1.0543 | 0.19021 | 0.93567 | 256.5 | 0.21832 | 1.3494 | 1.3494 | 1.1466 | 160 | 256.5 | 160 | 256.5 | 3.8986 | 1.6193 | 2.2793 | 0.41535 | 1.5798 | 0.21591 | 0.49841 | 0.50211 | 0.59571 | 0.15274 | 0.0050423 | 0.1876 | 0.032062 | 0.018838 | 0.0045 | 36.5625 |  | 248.0437 | 0.112 | 0.01916 |  |  | 131.16 | 0.0075634 | 0.010646 | 0.00011665 | 0.11145 |  | 0.0023354 | 132.1068 | 0.51131 | 3.824 | 0.88206 | 88.2059 | 16 | -50 | -50
|  | 17 | 0.17 | 0.0425 | 2.788 | 1.275 | 9.9447 | 17.1198 | 27.0645 |  | 0.63256 | 14.3885 | 9.5893 | 0.87735 | 0.47962 | 16.4 | 1.2918 | 1.5587 | 0.90546 | 350 | 350 | 1.4978 | 1.0498 | 0.18882 | 0.93459 | 272.8472 | 0.21807 | 1.391 | 1.391 | 1.1559 | 170 | 272.8472 | 170 | 272.8472 | 3.6651 | 1.6784 | 1.9866 | 0.45795 | 1.7398 | 0.23778 | 0.46413 | 0.54346 | 0.59125 | 0.15159 | 0.0059069 | 0.19259 | 0.034106 | 0.019986 | 0.0044751 | 38.581 | 0.22039 | 257.0642 | 0.114 | 0.0285 |  |  | 142.5025 | 0.0088603 | 0.010487 | 0.00011491 | 0.1403 |  | 0.0026395 | 162.4005 | 0.56197 | 4.063 | 0.87849 | 87.8493 | 17 | -50 | -50 | 0.25727 | 0.17028 | 17 | 0.17 | 0.0425 | 2.788 | 1.275 | 10 | 17.1 | 27.1 | 0.62687 | 14.3384 | 9.5559 | 0.87429 | 0.47795 | 16.4 | 1.2963 | 1.5555 | 0.90968 | 350 | 350 | 1.5024 | 1.0543 | 0.19021 | 0.93567 | 272.5312 | 0.21832 | 1.391 | 1.391 | 1.1557 | 170 | 272.5312 | 170 | 272.5312 | 3.6693 | 1.6691 | 2.0002 | 0.4549 | 1.7302 | 0.23646 | 0.4647 | 0.54164 | 0.59292 | 0.15202 | 0.0058674 | 0.20546 | 0.034066 | 0.020015 | 0.0045 | 38.5664 |  | 269.9098 | 0.119 | 0.020358 |  |  | 139.3575 | 0.0088011 | 0.010546 | 0.00011555 | 0.13989 |  | 0.0026364 | 161.9923 | 0.57126 | 4.063 | 0.87673 | 87.6731 | 17 | -50 | -50
|  | 18 | 0.18 | 0.045 | 2.952 | 1.35 | 9.9447 | 17.1198 | 27.0645 |  | 0.63256 | 14.3885 | 9.5893 | 0.87735 | 0.47962 | 16.4 | 1.3678 | 1.6504 | 0.95872 | 350 | 350 | 1.4978 | 1.0498 | 0.18882 | 0.93459 | 288.897 | 0.21807 | 1.4313 | 1.4313 | 1.1651 | 180 | 288.897 | 180 | 288.897 | 3.4614 | 1.7271 | 1.7344 | 0.49895 | 1.8956 | 0.25906 | 0.42902 | 0.58371 | 0.58493 | 0.14997 | 0.0068142 | 0.20983 | 0.036112 | 0.021161 | 0.0044751 | 40.5872 | 0.24004 | 278.3942 | 0.12071 | 0.030177 |  |  | 150.885 | 0.010221 | 0.010264 | 0.00011246 | 0.17384 |  | 0.0029591 | 197.394 | 0.62667 | 4.302 | 0.87285 | 87.2852 | 18 | -50 | -50 | 0.2724 | 0.1803 | 18 | 0.18 | 0.045 | 2.952 | 1.35 | 10 | 17.1 | 27.1 | 0.62687 | 14.3384 | 9.5559 | 0.87429 | 0.47795 | 16.4 | 1.3725 | 1.6471 | 0.96319 | 350 | 350 | 1.5024 | 1.0543 | 0.19021 | 0.93567 | 288.5625 | 0.21832 | 1.4313 | 1.4313 | 1.1649 | 180 | 288.5625 | 180 | 288.5625 | 3.4655 | 1.7175 | 1.7479 | 0.49562 | 1.8851 | 0.25763 | 0.42999 | 0.58175 | 0.58687 | 0.15047 | 0.0067687 | 0.22385 | 0.03607 | 0.021192 | 0.0045 | 40.5703 |  | 292.3853 | 0.126 | 0.021555 |  |  | 147.555 | 0.010153 | 0.010333 | 0.00011321 | 0.17333 |  | 0.0029557 | 196.8886 | 0.63683 | 4.302 | 0.87106 | 87.1057 | 18 | -50 | -50
|  | 19 | 0.19 | 0.0475 | 3.116 | 1.425 | 9.9447 | 17.1198 | 27.0645 |  | 0.63256 | 14.3885 | 9.5893 | 0.87735 | 0.47962 | 16.4 | 1.4437 | 1.7421 | 1.012 | 350 | 338.5113 | 1.4978 | 1.0498 | 0.18882 | 0.93459 | 304.9469 | 0.21807 | 1.4705 | 1.4437 | 1.1743 | 190 | 304.9469 | 190 | 304.9469 | 3.2793 | 1.7421 | 1.5371 | 0.53126 | 2.0183 | 0.27584 | 0.40136 | 0.60755 | 0.57069 | 0.14632 | 0.0073824 | 0.22342 | 0.038118 | 0.022337 | 0.0044751 | 42.5935 | 0.25558 | 295.7301 | 0.12741 | 0.031853 |  |  | 159.2675 | 0.011074 | 0.0097705 | 0.00010705 | 0.20336 |  | 0.0031782 | 227.4855 | 0.68248 | 4.541 | 0.86934 | 86.9343 | 19 | -50 | -50 | 0.28753 | 0.19031 | 19 | 0.19 | 0.0475 | 3.116 | 1.425 | 10 | 17.1 | 27.1 | 0.62687 | 14.3384 | 9.5559 | 0.87429 | 0.47795 | 16.4 | 1.4488 | 1.7386 | 1.0167 | 350 | 350 | 1.5024 | 1.0543 | 0.19021 | 0.93567 | 304.5937 | 0.21832 | 1.4705 | 1.4705 | 1.1741 | 190 | 304.5937 | 190 | 304.5937 | 3.2831 | 1.7646 | 1.5185 | 0.53749 | 2.0444 | 0.2794 | 0.39429 | 0.62243 | 0.57739 | 0.14804 | 0.0077484 | 0.24277 | 0.038074 | 0.02237 | 0.0045 | 42.5742 |  | 315.4574 | 0.133 | 0.022752 |  |  | 155.7525 | 0.011623 | 0.010001 | 0.00010958 | 0.21229 |  | 0.0032932 | 237.3206 | 0.70853 | 4.541 | 0.86503 | 86.503 | 19 | -50 | -50
|  | 20 | 0.2 | 0.05 | 3.28 | 1.5 | 9.9447 | 17.1198 | 27.0645 |  | 0.63256 | 14.3885 | 9.5893 | 0.87735 | 0.47962 | 16.4 | 1.5197 | 1.8338 | 1.0652 | 350 | 322.678 | 1.4978 | 1.0498 | 0.18882 | 0.93459 | 320.9967 | 0.21807 | 1.5087 | 1.5197 | 1.1834 | 200 | 320.9967 | 200 | 320.9967 | 3.1153 | 1.8338 | 1.2815 | 0.58865 | 2.2364 | 0.30564 | 0.35222 | 0.67319 | 0.56275 | 0.14429 | 0.0090636 | 0.24755 | 0.040125 | 0.023513 | 0.0044751 | 44.5997 | 0.28319 | 324.7297 | 0.13412 | 0.03353 |  |  | 167.65 | 0.013595 | 0.0095005 | 0.00010409 | 0.26281 |  | 0.0037069 | 289.7154 | 0.7821 | 4.78 | 0.85939 | 85.9388 | 20 | -50 | -50 | 0.30267 | 0.20033 | 20 | 0.2 | 0.05 | 3.28 | 1.5 | 10 | 17.1 | 27.1 | 0.62687 | 14.3384 | 9.5559 | 0.87429 | 0.47795 | 16.4 | 1.525 | 1.8301 | 1.0702 | 350 | 344.796 | 1.5024 | 1.0543 | 0.19021 | 0.93567 | 320.625 | 0.21832 | 1.5087 | 1.525 | 1.1832 | 200 | 320.625 | 200 | 320.625 | 3.1189 | 1.8301 | 1.2889 | 0.58676 | 2.2318 | 0.30501 | 0.35229 | 0.67446 | 0.56601 | 0.14512 | 0.0090978 | 0.26502 | 0.040078 | 0.023547 | 0.0045 | 44.5781 |  | 342.2438 | 0.14 | 0.02395 |  |  | 163.95 | 0.013647 | 0.009611 | 0.0001053 | 0.26435 |  | 0.0037285 | 291.437 | 0.79763 | 4.78 | 0.85699 | 85.6995 | 20 | -50 | -50
|  | 21 | 0.21 | 0.0525 | 3.444 | 1.575 | 9.9447 | 17.1198 | 27.0645 |  | 0.63256 | 14.3885 | 9.5893 | 0.87735 | 0.47962 | 16.4 | 1.5957 | 1.9255 | 1.1185 | 350 | 308.2597 | 1.4978 | 1.0498 | 0.18882 | 0.93459 | 337.0465 | 0.21807 | 1.546 | 1.5957 | 1.1926 | 210 | 337.0465 | 210 | 337.0465 | 2.9669 | 1.9255 | 1.0414 | 0.64899 | 2.4656 | 0.33696 | 0.30055 | 0.74219 | 0.54583 | 0.13995 | 0.011017 | 0.27293 | 0.042131 | 0.024688 | 0.0044751 | 46.6059 | 0.31243 | 355.2391 | 0.14083 | 0.035206 |  |  | 176.0325 | 0.016525 | 0.0089379 | 9.7929e-05 | 0.33542 |  | 0.0042911 | 365.27 | 0.89654 | 5.019 | 0.84844 | 84.8443 | 21 | -50 | -50 | 0.3178 | 0.21035 | 21 | 0.21 | 0.0525 | 3.444 | 1.575 | 10 | 17.1 | 27.1 | 0.62687 | 14.3384 | 9.5559 | 0.87429 | 0.47795 | 16.4 | 1.6013 | 1.9216 | 1.1237 | 350 | 328.3771 | 1.5024 | 1.0543 | 0.19021 | 0.93567 | 336.6562 | 0.21832 | 1.546 | 1.6013 | 1.1924 | 210 | 336.6562 | 210 | 336.6562 | 2.9704 | 1.9216 | 1.0488 | 0.64691 | 2.4605 | 0.33627 | 0.30101 | 0.74359 | 0.54936 | 0.14085 | 0.011058 | 0.29219 | 0.042082 | 0.024724 | 0.0045 | 46.582 |  | 374.5504 | 0.147 | 0.025147 |  |  | 172.1475 | 0.016588 | 0.0090539 | 9.92e-05 | 0.33738 |  | 0.0043162 | 367.4363 | 0.91413 | 5.019 | 0.84593 | 84.5927 | 21 | -50 | -50
|  | 22 | 0.22 | 0.055 | 3.608 | 1.65 | 9.9413 | 17.121 | 27.0624 |  | 0.63265 | 14.3858 | 9.5875 | 0.87718 | 0.47953 | 16.4 | 1.672 | 2.0183 | 1.1719 | 350 | 294.9705 | 1.4975 | 1.0496 | 0.18874 | 0.93452 | 353.1212 | 0.21806 | 1.5823 | 1.672 | 1.4509 | 220 | 294.9705 | 220 | 294.9705 | 3.3902 | 2.0183 | 1.3719 | 0.59533 | 2.7074 | 0.37001 | 0.41492 | 0.74483 | 0.61409 | 0.15745 | 0.011096 | 0.25026 | 0.036871 | 0.021603 | 0.0044736 | 41.3449 | 0.28671 | 324.3008 | 0.14753 | 0.036883 |  |  | 184.415 | 0.016643 | 0.011313 | 0.00012395 | 0.2701 |  | 0.0041232 | 302.301 | 0.81102 | 5.258 | 0.86637 | 86.6368 | 22 | -50 | -50 | 0.31387 | 0.20774 | 22 | 0.22 | 0.055 | 3.608 | 1.65 | 10 | 17.1 | 27.1 | 0.62687 | 14.3384 | 9.5559 | 0.87429 | 0.47795 | 16.4 | 1.6776 | 2.0131 | 1.1772 | 350 | 313.4509 | 1.5024 | 1.0543 | 0.19021 | 0.93567 | 352.6875 | 0.21832 | 1.5823 | 1.6776 | 1.455 | 220 | 313.4509 | 220 | 313.4509 | 3.1903 | 2.0131 | 1.1772 | 0.631 | 2.7005 | 0.36906 | 0.35395 | 0.76936 | 0.58834 | 0.15085 | 0.011838 | 0.285 | 0.039181 | 0.02302 | 0.0045 | 43.6814 |  | 363.5398 | 0.154 | 0.026345 |  |  | 180.345 | 0.017757 | 0.010384 | 0.00011378 | 0.31702 |  | 0.0044105 | 349.6841 | 0.89357 | 5.258 | 0.85474 | 85.4741 | 22 | -50 | -50
|  | 23 | 0.23 | 0.0575 | 3.772 | 1.725 | 9.9387 | 17.122 | 27.0607 |  | 0.63273 | 14.3836 | 9.5861 | 0.87705 | 0.47945 | 16.4 | 1.7483 | 2.1109 | 1.2253 | 350 | 282.7916 | 1.4973 | 1.0494 | 0.18867 | 0.93447 | 369.1928 | 0.21804 | 1.6179 | 1.7483 | 1.5074 | 230 | 282.7916 | 230 | 282.7916 | 3.5362 | 2.1109 | 1.4253 | 0.59694 | 2.9604 | 0.40459 | 0.45078 | 0.77986 | 0.64082 | 0.1643 | 0.012164 | 0.25085 | 0.035349 | 0.020708 | 0.0044724 | 39.8214 | 0.28784 | 323.5453 | 0.15424 | 0.038559 |  |  | 192.7975 | 0.018245 | 0.012319 | 0.00013498 | 0.27175 |  | 0.0043217 | 306.7689 | 0.82311 | 5.497 | 0.86976 | 86.9763 | 23 | -50 | -50 | 0.31387 | 0.20774 | 23 | 0.23 | 0.0575 | 3.772 | 1.725 | 10 | 17.1 | 27.1 | 0.62687 | 14.3384 | 9.5559 | 0.87429 | 0.47795 | 16.4 | 1.7538 | 2.1046 | 1.2307 | 350 | 299.8226 | 1.5024 | 1.0543 | 0.19021 | 0.93567 | 368.7187 | 0.21832 | 1.6179 | 1.7538 | 1.5115 | 230 | 299.8226 | 230 | 299.8226 | 3.3353 | 2.1046 | 1.2307 | 0.631 | 2.9515 | 0.40338 | 0.38686 | 0.80433 | 0.61509 | 0.15771 | 0.012939 | 0.285 | 0.037478 | 0.022019 | 0.0045 | 41.9778 |  | 361.936 | 0.161 | 0.027543 |  |  | 188.5425 | 0.019408 | 0.01135 | 0.00012436 | 0.31702 |  | 0.004611 | 352.5117 | 0.90299 | 5.497 | 0.85891 | 85.8908 | 23 | -50 | -50
|  | 24 | 0.24 | 0.06 | 3.936 | 1.8 | 9.936 | 17.1229 | 27.0589 |  | 0.6328 | 14.3815 | 9.5846 | 0.87692 | 0.47938 | 16.4 | 1.8246 | 2.2036 | 1.2787 | 350 | 271.5721 | 1.497 | 1.0491 | 0.1886 | 0.93442 | 385.2661 | 0.21803 | 1.6527 | 1.8246 | 1.5639 | 240 | 271.5721 | 240 | 271.5721 | 3.6823 | 2.2036 | 1.4787 | 0.59843 | 3.2248 | 0.44072 | 0.48813 | 0.8149 | 0.66754 | 0.17116 | 0.013281 | 0.2514 | 0.033947 | 0.019884 | 0.0044712 | 38.4177 | 0.28906 | 322.9785 | 0.16094 | 0.040236 |  |  | 201.18 | 0.019922 | 0.013368 | 0.00014647 | 0.27326 |  | 0.0045204 | 311.2212 | 0.83538 | 5.736 | 0.87288 | 87.2876 | 24 | -50 | -50 | 0.31387 | 0.20774 | 24 | 0.24 | 0.06 | 3.936 | 1.8 | 10 | 17.1 | 27.1 | 0.62687 | 14.3384 | 9.5559 | 0.87429 | 0.47795 | 16.4 | 1.8301 | 2.1961 | 1.2843 | 350 | 287.33 | 1.5024 | 1.0543 | 0.19021 | 0.93567 | 384.75 | 0.21832 | 1.6527 | 1.8301 | 1.5679 | 240 | 287.33 | 240 | 287.33 | 3.4803 | 2.1961 | 1.2843 | 0.631 | 3.2138 | 0.43921 | 0.42123 | 0.8393 | 0.64183 | 0.16456 | 0.014089 | 0.285 | 0.035916 | 0.021102 | 0.0045 | 40.4162 |  | 360.6065 | 0.168 | 0.02874 |  |  | 196.74 | 0.021133 | 0.012358 | 0.00013541 | 0.31702 |  | 0.0048115 | 355.456 | 0.9128 | 5.736 | 0.86271 | 86.2712 | 24 | -50 | -50
|  | 25 | 0.25 | 0.0625 | 4.1 | 1.875 | 9.9333 | 17.1239 | 27.0572 |  | 0.63288 | 14.3793 | 9.5832 | 0.87679 | 0.47931 | 16.4 | 1.9009 | 2.2964 | 1.3321 | 350 | 261.2029 | 1.4968 | 1.0489 | 0.18854 | 0.93437 | 401.3413 | 0.21802 | 1.6868 | 1.9009 | 1.6204 | 250 | 261.2029 | 250 | 261.2029 | 3.8284 | 2.2964 | 1.5321 | 0.59981 | 3.5005 | 0.47841 | 0.52698 | 0.84997 | 0.69426 | 0.17801 | 0.014449 | 0.25189 | 0.03265 | 0.019123 | 0.00447 | 37.1204 | 0.29036 | 322.5848 | 0.16765 | 0.041912 |  |  | 209.5625 | 0.021673 | 0.01446 | 0.00015843 | 0.27466 |  | 0.0047191 | 315.6727 | 0.84782 | 5.975 | 0.87574 | 87.5738 | 25 | -50 | -50 | 0.31387 | 0.20774 | 25 | 0.25 | 0.0625 | 4.1 | 1.875 | 10 | 17.1 | 27.1 | 0.62687 | 14.3384 | 9.5559 | 0.87429 | 0.47795 | 16.4 | 1.9063 | 2.2876 | 1.3378 | 350 | 275.8368 | 1.5024 | 1.0543 | 0.19021 | 0.93567 | 400.7812 | 0.21832 | 1.6868 | 1.9063 | 1.6244 | 250 | 275.8368 | 250 | 275.8368 | 3.6253 | 2.2876 | 1.3378 | 0.631 | 3.4872 | 0.47658 | 0.45707 | 0.87427 | 0.66857 | 0.17142 | 0.015287 | 0.285 | 0.03448 | 0.020258 | 0.0045 | 38.9796 |  | 359.5243 | 0.175 | 0.029937 |  |  | 204.9375 | 0.022931 | 0.01341 | 0.00014692 | 0.31702 |  | 0.005012 | 358.5171 | 0.92298 | 5.975 | 0.8662 | 86.6196 | 25 | -50 | -50
|  | 26 | 0.26 | 0.065 | 4.264 | 1.95 | 9.9307 | 17.1249 | 27.0555 |  | 0.63295 | 14.3772 | 9.5818 | 0.87666 | 0.47924 | 16.4 | 1.9772 | 2.3892 | 1.3855 | 350 | 251.5909 | 1.4966 | 1.0487 | 0.18847 | 0.93431 | 417.4182 | 0.21801 | 1.7202 | 1.9772 | 1.6769 | 260 | 251.5909 | 260 | 251.5909 | 3.9747 | 2.3892 | 1.5855 | 0.6011 | 3.7878 | 0.51766 | 0.56731 | 0.88505 | 0.72098 | 0.18486 | 0.015666 | 0.25235 | 0.031449 | 0.018416 | 0.0044688 | 35.9177 | 0.29175 | 322.3506 | 0.17436 | 0.043589 |  |  | 217.945 | 0.023499 | 0.015594 | 0.00017086 | 0.27595 |  | 0.0049178 | 320.1358 | 0.86043 | 6.214 | 0.87837 | 87.8374 | 26 | -50 | -50 | 0.31387 | 0.20774 | 26 | 0.26 | 0.065 | 4.264 | 1.95 | 10 | 17.1 | 27.1 | 0.62687 | 14.3384 | 9.5559 | 0.87429 | 0.47795 | 16.4 | 1.9826 | 2.3791 | 1.3913 | 350 | 265.2277 | 1.5024 | 1.0543 | 0.19021 | 0.93567 | 416.8125 | 0.21832 | 1.7202 | 1.9826 | 1.6809 | 260 | 265.2277 | 260 | 265.2277 | 3.7703 | 2.3791 | 1.3913 | 0.631 | 3.7717 | 0.51547 | 0.49437 | 0.90924 | 0.69531 | 0.17828 | 0.016534 | 0.285 | 0.033153 | 0.019479 | 0.0045 | 37.6535 |  | 358.6665 | 0.182 | 0.031135 |  |  | 213.135 | 0.024802 | 0.014504 | 0.00015891 | 0.31702 |  | 0.0052125 | 361.6949 | 0.9335 | 6.214 | 0.8694 | 86.9395 | 26 | -50 | -50
|  | 27 | 0.27 | 0.0675 | 4.428 | 2.025 | 9.928 | 17.1258 | 27.0538 |  | 0.63303 | 14.3751 | 9.5803 | 0.87653 | 0.47917 | 16.4 | 2.0536 | 2.4821 | 1.4389 | 350 | 242.6561 | 1.4964 | 1.0485 | 0.1884 | 0.93426 | 433.497 | 0.21799 | 1.753 | 2.0536 | 1.7335 | 270 | 242.6561 | 270 | 242.6561 | 4.1211 | 2.4821 | 1.6389 | 0.60231 | 4.0864 | 0.55848 | 0.60915 | 0.92014 | 0.74769 | 0.19171 | 0.016933 | 0.25277 | 0.030332 | 0.01776 | 0.0044676 | 34.7996 | 0.29322 | 322.2644 | 0.18106 | 0.045266 |  |  | 226.3275 | 0.0254 | 0.016771 | 0.00018376 | 0.27715 |  | 0.0051165 | 324.6214 | 0.87321 | 6.453 | 0.88081 | 88.081 | 27 | -50 | -50 | 0.31387 | 0.20774 | 27 | 0.27 | 0.0675 | 4.428 | 2.025 | 10 | 17.1 | 27.1 | 0.62687 | 14.3384 | 9.5559 | 0.87429 | 0.47795 | 16.4 | 2.0588 | 2.4706 | 1.4448 | 350 | 255.4044 | 1.5024 | 1.0543 | 0.19021 | 0.93567 | 432.8437 | 0.21832 | 1.753 | 2.0588 | 1.7374 | 270 | 255.4044 | 270 | 255.4044 | 3.9154 | 2.4706 | 1.4448 | 0.631 | 4.0674 | 0.55588 | 0.53312 | 0.94421 | 0.72206 | 0.18513 | 0.017831 | 0.285 | 0.031926 | 0.018757 | 0.0045 | 36.4256 |  | 358.0135 | 0.189 | 0.032333 |  |  | 221.3325 | 0.026746 | 0.015641 | 0.00017137 | 0.31702 |  | 0.0054129 | 364.9895 | 0.94434 | 6.453 | 0.87234 | 87.2341 | 27 | -50 | -50
|  | 28 | 0.28 | 0.07 | 4.592 | 2.1 | 9.9253 | 17.1268 | 27.0521 |  | 0.6331 | 14.3729 | 9.5789 | 0.8764 | 0.4791 | 16.4 | 2.1299 | 2.5751 | 1.4924 | 350 | 234.3292 | 1.4961 | 1.0483 | 0.18833 | 0.93421 | 449.5775 | 0.21798 | 1.7851 | 2.1299 | 1.7901 | 280 | 234.3292 | 280 | 234.3292 | 4.2675 | 2.5751 | 1.6924 | 0.60343 | 4.3966 | 0.60087 | 0.65248 | 0.95526 | 0.7744 | 0.19855 | 0.01825 | 0.25316 | 0.029291 | 0.017149 | 0.0044664 | 33.7576 | 0.29476 | 322.3164 | 0.18777 | 0.046942 |  |  | 234.71 | 0.027375 | 0.017991 | 0.00019712 | 0.27826 |  | 0.0053153 | 329.139 | 0.88617 | 6.692 | 0.88306 | 88.3063 | 28 | -50 | -50 | 0.31387 | 0.20774 | 28 | 0.28 | 0.07 | 4.592 | 2.1 | 10 | 17.1 | 27.1 | 0.62687 | 14.3384 | 9.5559 | 0.87429 | 0.47795 | 16.4 | 2.1351 | 2.5621 | 1.4983 | 350 | 246.2828 | 1.5024 | 1.0543 | 0.19021 | 0.93567 | 448.875 | 0.21832 | 1.7851 | 2.1351 | 1.7939 | 280 | 246.2828 | 280 | 246.2828 | 4.0604 | 2.5621 | 1.4983 | 0.631 | 4.3743 | 0.59782 | 0.57335 | 0.97918 | 0.7488 | 0.19199 | 0.019176 | 0.285 | 0.030785 | 0.018087 | 0.0045 | 35.2854 |  | 357.5486 | 0.196 | 0.03353 |  |  | 229.53 | 0.028764 | 0.016821 | 0.0001843 | 0.31702 |  | 0.0056134 | 368.4008 | 0.95548 | 6.692 | 0.87506 | 87.506 | 28 | -50 | -50
|  | 29 | 0.29 | 0.0725 | 4.756 | 2.175 | 9.9227 | 17.1277 | 27.0504 |  | 0.63318 | 14.3708 | 9.5775 | 0.87627 | 0.47903 | 16.4 | 2.2063 | 2.6682 | 1.5458 | 350 | 226.5504 | 1.4959 | 1.0481 | 0.18827 | 0.93416 | 465.6599 | 0.21797 | 1.8167 | 2.2063 | 1.8467 | 290 | 226.5504 | 290 | 226.5504 | 4.414 | 2.6682 | 1.7458 | 0.60449 | 4.7182 | 0.64482 | 0.69731 | 0.99039 | 0.80111 | 0.2054 | 0.019617 | 0.25352 | 0.028319 | 0.016577 | 0.0044652 | 32.784 | 0.29639 | 322.4977 | 0.19447 | 0.048618 |  |  | 243.0925 | 0.029426 | 0.019253 | 0.00021095 | 0.27929 |  | 0.0055141 | 333.6969 | 0.89929 | 6.931 | 0.88515 | 88.5153 | 29 | -50 | -50 | 0.31387 | 0.20774 | 29 | 0.29 | 0.0725 | 4.756 | 2.175 | 10 | 17.1 | 27.1 | 0.62687 | 14.3384 | 9.5559 | 0.87429 | 0.47795 | 16.4 | 2.2113 | 2.6536 | 1.5518 | 350 | 237.7903 | 1.5024 | 1.0543 | 0.19021 | 0.93567 | 464.9062 | 0.21832 | 1.8167 | 2.2113 | 1.8504 | 290 | 237.7903 | 290 | 237.7903 | 4.2054 | 2.6536 | 1.5518 | 0.631 | 4.6923 | 0.64128 | 0.61503 | 1.0142 | 0.77554 | 0.19885 | 0.02057 | 0.285 | 0.029724 | 0.017464 | 0.0045 | 34.2238 |  | 357.2575 | 0.203 | 0.034727 |  |  | 237.7275 | 0.030855 | 0.018044 | 0.0001977 | 0.31702 |  | 0.0058139 | 371.9289 | 0.96691 | 6.931 | 0.87757 | 87.7573 | 29 | -50 | -50
|  | 30 | 0.3 | 0.075 | 4.92 | 2.25 | 9.92 | 17.1287 | 27.0487 |  | 0.63325 | 14.3686 | 9.576 | 0.87613 | 0.47895 | 16.4 | 2.2828 | 2.7614 | 1.5993 | 350 | 219.2672 | 1.4957 | 1.0478 | 0.1882 | 0.93411 | 481.744 | 0.21796 | 1.8478 | 2.2828 | 1.9033 | 300 | 219.2672 | 300 | 219.2672 | 4.5606 | 2.7614 | 1.7993 | 0.60548 | 5.0513 | 0.69035 | 0.74364 | 1.0255 | 0.82781 | 0.21225 | 0.021034 | 0.25385 | 0.027408 | 0.016042 | 0.004464 | 31.8724 | 0.2981 | 322.801 | 0.20118 | 0.050295 |  |  | 251.475 | 0.031552 | 0.020558 | 0.00022525 | 0.28025 |  | 0.005713 | 338.3024 | 0.91258 | 7.17 | 0.88709 | 88.7093 | 30 | -50 | -50 | 0.31387 | 0.20774 | 30 | 0.3 | 0.075 | 4.92 | 2.25 | 10 | 17.1 | 27.1 | 0.62687 | 14.3384 | 9.5559 | 0.87429 | 0.47795 | 16.4 | 2.2876 | 2.7451 | 1.6053 | 350 | 229.864 | 1.5024 | 1.0543 | 0.19021 | 0.93567 | 480.9375 | 0.21832 | 1.8478 | 2.2876 | 1.9068 | 300 | 229.864 | 300 | 229.864 | 4.3504 | 2.7451 | 1.6053 | 0.631 | 5.0215 | 0.68627 | 0.65818 | 1.0491 | 0.80229 | 0.2057 | 0.022013 | 0.285 | 0.028733 | 0.016881 | 0.0045 | 33.233 |  | 357.1277 | 0.21 | 0.035925 |  |  | 245.925 | 0.03302 | 0.01931 | 0.00021157 | 0.31702 |  | 0.0060144 | 375.5738 | 0.97863 | 7.17 | 0.8799 | 87.9903 | 30 | -50 | -50
|  | 31 | 0.31 | 0.0775 | 5.084 | 2.325 | 9.9173 | 17.1296 | 27.047 |  | 0.63333 | 14.3664 | 9.5746 | 0.876 | 0.47888 | 16.4 | 2.3592 | 2.8546 | 1.6527 | 350 | 212.4337 | 1.4955 | 1.0476 | 0.18813 | 0.93405 | 497.8299 | 0.21795 | 1.8783 | 2.3592 | 1.9599 | 310 | 212.4337 | 310 | 212.4337 | 4.7074 | 2.8546 | 1.8527 | 0.60642 | 5.396 | 0.73745 | 0.79148 | 1.0607 | 0.85452 | 0.2191 | 0.022502 | 0.25416 | 0.026554 | 0.01554 | 0.0044628 | 31.017 | 0.29988 | 323.2196 | 0.20789 | 0.051971 |  |  | 259.8575 | 0.033752 | 0.021906 | 0.00024001 | 0.28115 |  | 0.0059118 | 342.9618 | 0.92604 | 7.409 | 0.8889 | 88.8898 | 31 | -50 | -50 | 0.31387 | 0.20774 | 31 | 0.31 | 0.0775 | 5.084 | 2.325 | 10 | 17.1 | 27.1 | 0.62687 | 14.3384 | 9.5559 | 0.87429 | 0.47795 | 16.4 | 2.3638 | 2.8366 | 1.6588 | 350 | 222.449 | 1.5024 | 1.0543 | 0.19021 | 0.93567 | 496.9687 | 0.21832 | 1.8783 | 2.3638 | 1.9633 | 310 | 222.449 | 310 | 222.449 | 4.4954 | 2.8366 | 1.6588 | 0.631 | 5.3618 | 0.73279 | 0.70279 | 1.0841 | 0.82903 | 0.21256 | 0.023505 | 0.285 | 0.027806 | 0.016337 | 0.0045 | 32.3061 |  | 357.1483 | 0.217 | 0.037122 |  |  | 254.1225 | 0.035258 | 0.020619 | 0.00022591 | 0.31702 |  | 0.0062149 | 379.3354 | 0.99061 | 7.409 | 0.88207 | 88.2065 | 31 | -50 | -50
|  | 32 | 0.32 | 0.08 | 5.248 | 2.4 | 9.9147 | 17.1306 | 27.0453 |  | 0.6334 | 14.3643 | 9.5732 | 0.87587 | 0.47881 | 16.4 | 2.4357 | 2.948 | 1.7062 | 350 | 206.0096 | 1.4952 | 1.0474 | 0.18807 | 0.934 | 513.9176 | 0.21793 | 1.9084 | 2.4357 | 2.0165 | 320 | 206.0096 | 320 | 206.0096 | 4.8541 | 2.948 | 1.9062 | 0.60731 | 5.7521 | 0.78612 | 0.84081 | 1.0959 | 0.88122 | 0.22594 | 0.024019 | 0.25445 | 0.025751 | 0.015068 | 0.0044616 | 30.2128 | 0.30174 | 323.7477 | 0.21459 | 0.053648 |  |  | 268.24 | 0.036028 | 0.023296 | 0.00025525 | 0.28199 |  | 0.0061107 | 347.681 | 0.93967 | 7.648 | 0.89058 | 89.0579 | 32 | -50 | -50 | 0.31387 | 0.20774 | 32 | 0.32 | 0.08 | 5.248 | 2.4 | 10 | 17.1 | 27.1 | 0.62687 | 14.3384 | 9.5559 | 0.87429 | 0.47795 | 16.4 | 2.4401 | 2.9281 | 1.7123 | 350 | 215.4975 | 1.5024 | 1.0543 | 0.19021 | 0.93567 | 513 | 0.21832 | 1.9084 | 2.4401 | 2.0198 | 320 | 215.4975 | 320 | 215.4975 | 4.6404 | 2.9281 | 1.7123 | 0.631 | 5.7133 | 0.78082 | 0.74886 | 1.1191 | 0.85577 | 0.21942 | 0.025046 | 0.285 | 0.026937 | 0.015826 | 0.0045 | 31.4372 |  | 357.3098 | 0.224 | 0.03832 |  |  | 262.32 | 0.037569 | 0.02197 | 0.00024072 | 0.31702 |  | 0.0064153 | 383.2138 | 1.0028 | 7.648 | 0.88408 | 88.4076 | 32 | -50 | -50
|  | 33 | 0.33 | 0.0825 | 5.412 | 2.475 | 9.912 | 17.1315 | 27.0436 |  | 0.63348 | 14.3621 | 9.5717 | 0.87574 | 0.47874 | 16.4 | 2.5122 | 3.0414 | 1.7597 | 350 | 199.959 | 1.495 | 1.0472 | 0.188 | 0.93395 | 530.0071 | 0.21792 | 1.938 | 2.5122 | 2.0732 | 330 | 199.959 | 330 | 199.959 | 5.001 | 3.0414 | 1.9597 | 0.60815 | 6.1198 | 0.83637 | 0.89166 | 1.1311 | 0.90792 | 0.23279 | 0.025587 | 0.25471 | 0.024995 | 0.014624 | 0.0044604 | 29.4553 | 0.30368 | 324.3802 | 0.2213 | 0.055324 |  |  | 276.6225 | 0.03838 | 0.02473 | 0.00027095 | 0.28277 |  | 0.0063097 | 352.4648 | 0.95347 | 7.887 | 0.89215 | 89.2147 | 33 | -50 | -50 | 0.31387 | 0.20774 | 33 | 0.33 | 0.0825 | 5.412 | 2.475 | 10 | 17.1 | 27.1 | 0.62687 | 14.3384 | 9.5559 | 0.87429 | 0.47795 | 16.4 | 2.5163 | 3.0196 | 1.7658 | 350 | 208.9672 | 1.5024 | 1.0543 | 0.19021 | 0.93567 | 529.0312 | 0.21832 | 1.938 | 2.5163 | 2.0763 | 330 | 208.9672 | 330 | 208.9672 | 4.7854 | 3.0196 | 1.7658 | 0.631 | 6.076 | 0.83039 | 0.7964 | 1.154 | 0.88251 | 0.22627 | 0.026636 | 0.285 | 0.026121 | 0.015347 | 0.0045 | 30.6209 |  | 357.6037 | 0.231 | 0.039517 |  |  | 270.5175 | 0.039954 | 0.023365 | 0.000256 | 0.31702 |  | 0.0066158 | 387.2089 | 1.0153 | 7.887 | 0.88595 | 88.5948 | 33 | -50 | -50
|  | 34 | 0.34 | 0.085 | 5.576 | 2.55 | 9.9093 | 17.1325 | 27.0418 |  | 0.63356 | 14.36 | 9.5703 | 0.87561 | 0.47867 | 16.4 | 2.5887 | 3.1348 | 1.8132 | 350 | 194.2504 | 1.4948 | 1.047 | 0.18793 | 0.9339 | 546.0984 | 0.21791 | 1.9671 | 2.5887 | 2.1299 | 340 | 194.2504 | 340 | 194.2504 | 5.148 | 3.1348 | 2.0132 | 0.60894 | 6.499 | 0.8882 | 0.94401 | 1.1663 | 0.93463 | 0.23964 | 0.027204 | 0.25496 | 0.024281 | 0.014205 | 0.0044592 | 28.7405 | 0.30569 | 325.1125 | 0.228 | 0.057001 |  |  | 285.005 | 0.040807 | 0.026206 | 0.00028713 | 0.28351 |  | 0.0065086 | 357.318 | 0.96744 | 8.126 | 0.89361 | 89.3612 | 34 | -50 | -50 | 0.31387 | 0.20774 | 34 | 0.34 | 0.085 | 5.576 | 2.55 | 10 | 17.1 | 27.1 | 0.62687 | 14.3384 | 9.5559 | 0.87429 | 0.47795 | 16.4 | 2.5926 | 3.1111 | 1.8194 | 350 | 202.8212 | 1.5024 | 1.0543 | 0.19021 | 0.93567 | 545.0625 | 0.21832 | 1.9671 | 2.5926 | 2.1328 | 340 | 202.8212 | 340 | 202.8212 | 4.9305 | 3.1111 | 1.8194 | 0.631 | 6.4498 | 0.88148 | 0.84539 | 1.189 | 0.90926 | 0.23313 | 0.028275 | 0.285 | 0.025353 | 0.014895 | 0.0045 | 29.8526 |  | 358.0229 | 0.238 | 0.040715 |  |  | 278.715 | 0.042412 | 0.024802 | 0.00027175 | 0.31702 |  | 0.0068163 | 391.3208 | 1.0281 | 8.126 | 0.88769 | 88.7694 | 34 | -50 | -50
|  | 35 | 0.35 | 0.0875 | 5.74 | 2.625 | 9.9067 | 17.1335 | 27.0401 |  | 0.63363 | 14.3578 | 9.5689 | 0.87548 | 0.47859 | 16.4 | 2.6652 | 3.2284 | 1.8667 | 350 | 188.8555 | 1.4946 | 1.0468 | 0.18787 | 0.93385 | 562.1914 | 0.2179 | 1.9958 | 2.6652 | 2.1866 | 350 | 188.8555 | 350 | 188.8555 | 5.2951 | 3.2284 | 2.0667 | 0.6097 | 6.8898 | 0.94161 | 0.99787 | 1.2015 | 0.96133 | 0.24648 | 0.028873 | 0.25519 | 0.023607 | 0.013809 | 0.004458 | 28.0649 | 0.30778 | 325.9408 | 0.23471 | 0.058677 |  |  | 293.3875 | 0.043309 | 0.027725 | 0.00030377 | 0.2842 |  | 0.0067075 | 362.2445 | 0.98157 | 8.365 | 0.89498 | 89.498 | 35 | -50 | -50 | 0.31387 | 0.20774 | 35 | 0.35 | 0.0875 | 5.74 | 2.625 | 10 | 17.1 | 27.1 | 0.62687 | 14.3384 | 9.5559 | 0.87429 | 0.47795 | 16.4 | 2.6688 | 3.2026 | 1.8729 | 350 | 197.0263 | 1.5024 | 1.0543 | 0.19021 | 0.93567 | 561.0937 | 0.21832 | 1.9958 | 2.6688 | 2.1893 | 350 | 197.0263 | 350 | 197.0263 | 5.0755 | 3.2026 | 1.8729 | 0.631 | 6.8348 | 0.93409 | 0.89585 | 1.224 | 0.936 | 0.23999 | 0.029963 | 0.285 | 0.024628 | 0.01447 | 0.0045 | 29.1283 |  | 358.5606 | 0.245 | 0.041912 |  |  | 286.9125 | 0.044944 | 0.026283 | 0.00028797 | 0.31702 |  | 0.0070168 | 395.5495 | 1.041 | 8.365 | 0.88932 | 88.9324 | 35 | -50 | -50
|  | 36 | 0.36 | 0.09 | 5.904 | 2.7 | 9.904 | 17.1344 | 27.0384 |  | 0.63371 | 14.3557 | 9.5674 | 0.87535 | 0.47852 | 16.4 | 2.7418 | 3.322 | 1.9202 | 350 | 183.7492 | 1.4943 | 1.0466 | 0.1878 | 0.93379 | 578.2863 | 0.21789 | 2.0241 | 2.7418 | 2.2433 | 360 | 183.7492 | 360 | 183.7492 | 5.4422 | 3.322 | 2.1202 | 0.61042 | 7.2922 | 0.9966 | 1.0532 | 1.2368 | 0.98803 | 0.25333 | 0.030591 | 0.25541 | 0.022969 | 0.013433 | 0.0044568 | 27.4255 | 0.30995 | 326.8612 | 0.24142 | 0.060354 |  |  | 301.77 | 0.045887 | 0.029286 | 0.00032088 | 0.28485 |  | 0.0069065 | 367.2479 | 0.99588 | 8.604 | 0.89626 | 89.6261 | 36 | -50 | -50 | 0.31387 | 0.20774 | 36 | 0.36 | 0.09 | 5.904 | 2.7 | 10 | 17.1 | 27.1 | 0.62687 | 14.3384 | 9.5559 | 0.87429 | 0.47795 | 16.4 | 2.7451 | 3.2941 | 1.9264 | 350 | 191.5533 | 1.5024 | 1.0543 | 0.19021 | 0.93567 | 577.125 | 0.21832 | 2.0241 | 2.7451 | 2.2457 | 360 | 191.5533 | 360 | 191.5533 | 5.2205 | 3.2941 | 1.9264 | 0.631 | 7.231 | 0.98823 | 0.94778 | 1.259 | 0.96274 | 0.24684 | 0.031699 | 0.285 | 0.023944 | 0.014068 | 0.0045 | 28.4442 |  | 359.2112 | 0.252 | 0.04311 |  |  | 295.11 | 0.047549 | 0.027806 | 0.00030466 | 0.31702 |  | 0.0072172 | 399.8949 | 1.0542 | 8.604 | 0.89085 | 89.0848 | 36 | -50 | -50
|  | 37 | 0.37 | 0.0925 | 6.068 | 2.775 | 9.9013 | 17.1354 | 27.0367 |  | 0.63378 | 14.3535 | 9.566 | 0.87521 | 0.47845 | 16.4 | 2.8184 | 3.4157 | 1.9737 | 350 | 178.909 | 1.4941 | 1.0463 | 0.18773 | 0.93374 | 594.383 | 0.21787 | 2.0521 | 2.8184 | 2.3 | 370 | 178.909 | 370 | 178.909 | 5.5894 | 3.4157 | 2.1737 | 0.6111 | 7.7062 | 1.0532 | 1.1101 | 1.272 | 1.0147 | 0.26018 | 0.03236 | 0.25561 | 0.022364 | 0.013078 | 0.0044556 | 26.8192 | 0.31219 | 327.8708 | 0.24812 | 0.062031 |  |  | 310.1525 | 0.048541 | 0.030891 | 0.00033846 | 0.28546 |  | 0.0071055 | 372.3316 | 1.0104 | 8.843 | 0.89746 | 89.7461 | 37 | -50 | -50 | 0.31387 | 0.20774 | 37 | 0.37 | 0.0925 | 6.068 | 2.775 | 10 | 17.1 | 27.1 | 0.62687 | 14.3384 | 9.5559 | 0.87429 | 0.47795 | 16.4 | 2.8213 | 3.3856 | 1.9799 | 350 | 186.3762 | 1.5024 | 1.0543 | 0.19021 | 0.93567 | 593.1562 | 0.21832 | 2.0521 | 2.8213 | 2.3022 | 370 | 186.3762 | 370 | 186.3762 | 5.3655 | 3.3856 | 1.9799 | 0.631 | 7.6383 | 1.0439 | 1.0012 | 1.2939 | 0.98949 | 0.2537 | 0.033485 | 0.285 | 0.023297 | 0.013688 | 0.0045 | 27.797 |  | 359.9693 | 0.259 | 0.044307 |  |  | 303.3075 | 0.050227 | 0.029373 | 0.00032182 | 0.31702 |  | 0.0074177 | 404.357 | 1.0676 | 8.843 | 0.89227 | 89.2274 | 37 | -50 | -50
|  | 38 | 0.38 | 0.095 | 6.232 | 2.85 | 9.8987 | 17.1363 | 27.035 |  | 0.63386 | 14.3514 | 9.5646 | 0.87508 | 0.47838 | 16.4 | 2.895 | 3.5095 | 2.0272 | 350 | 174.3145 | 1.4939 | 1.0461 | 0.18767 | 0.93369 | 610.4814 | 0.21786 | 2.0796 | 2.895 | 2.3568 | 380 | 174.3145 | 380 | 174.3145 | 5.7368 | 3.5095 | 2.2272 | 0.61176 | 8.1318 | 1.1113 | 1.1685 | 1.3073 | 1.0414 | 0.26702 | 0.03418 | 0.2558 | 0.021789 | 0.01274 | 0.0044544 | 26.2437 | 0.31451 | 328.9665 | 0.25483 | 0.063707 |  |  | 318.535 | 0.05127 | 0.032538 | 0.0003565 | 0.28603 |  | 0.0073045 | 377.4986 | 1.025 | 9.082 | 0.89859 | 89.8585 | 38 | -50 | -50 | 0.31387 | 0.20774 | 38 | 0.38 | 0.095 | 6.232 | 2.85 | 10 | 17.1 | 27.1 | 0.62687 | 14.3384 | 9.5559 | 0.87429 | 0.47795 | 16.4 | 2.8976 | 3.4771 | 2.0334 | 350 | 181.4716 | 1.5024 | 1.0543 | 0.19021 | 0.93567 | 609.1875 | 0.21832 | 2.0796 | 2.8976 | 2.3587 | 380 | 181.4716 | 380 | 181.4716 | 5.5105 | 3.4771 | 2.0334 | 0.631 | 8.0567 | 1.1011 | 1.056 | 1.3289 | 1.0162 | 0.26056 | 0.035319 | 0.285 | 0.022684 | 0.013327 | 0.0045 | 27.1839 |  | 360.8305 | 0.266 | 0.045505 |  |  | 311.505 | 0.052979 | 0.030982 | 0.00033945 | 0.31702 |  | 0.0076182 | 408.936 | 1.0813 | 9.082 | 0.89361 | 89.361 | 38 | -50 | -50
|  | 39 | 0.39 | 0.0975 | 6.396 | 2.925 | 9.896 | 17.1373 | 27.0333 |  | 0.63393 | 14.3492 | 9.5631 | 0.87495 | 0.47831 | 16.4 | 2.9716 | 3.6034 | 2.0808 | 350 | 169.9474 | 1.4937 | 1.0459 | 0.1876 | 0.93364 | 626.5817 | 0.21785 | 2.1068 | 2.9716 | 2.4135 | 390 | 169.9474 | 390 | 169.9474 | 5.8842 | 3.6034 | 2.2808 | 0.61239 | 8.569 | 1.1711 | 1.2284 | 1.3426 | 1.0681 | 0.27387 | 0.036051 | 0.25598 | 0.021243 | 0.01242 | 0.0044532 | 25.6966 | 0.3169 | 330.1458 | 0.26153 | 0.065383 |  |  | 326.9175 | 0.054076 | 0.034228 | 0.00037502 | 0.28657 |  | 0.0075035 | 382.7514 | 1.0398 | 9.321 | 0.89964 | 89.964 | 39 | -50 | -50 | 0.31387 | 0.20774 | 39 | 0.39 | 0.0975 | 6.396 | 2.925 | 10 | 17.1 | 27.1 | 0.62687 | 14.3384 | 9.5559 | 0.87429 | 0.47795 | 16.4 | 2.9738 | 3.5686 | 2.0869 | 350 | 176.8184 | 1.5024 | 1.0543 | 0.19021 | 0.93567 | 625.2187 | 0.21832 | 2.1068 | 2.9738 | 2.4152 | 390 | 176.8184 | 390 | 176.8184 | 5.6555 | 3.5686 | 2.0869 | 0.631 | 8.4863 | 1.1598 | 1.1123 | 1.3639 | 1.043 | 0.26742 | 0.037202 | 0.285 | 0.022102 | 0.012986 | 0.0045 | 26.6023 |  | 361.7905 | 0.273 | 0.046703 |  |  | 319.7025 | 0.055804 | 0.032634 | 0.00035756 | 0.31702 |  | 0.0078187 | 413.6317 | 1.0951 | 9.321 | 0.89486 | 89.4863 | 39 | -50 | -50
|  | 40 | 0.4 | 0.1 | 6.56 | 3 | 9.8934 | 17.1382 | 27.0316 |  | 0.63401 | 14.3471 | 9.5617 | 0.87482 | 0.47824 | 16.4 | 3.0482 | 3.6973 | 2.1343 | 350 | 165.7914 | 1.4934 | 1.0457 | 0.18753 | 0.93359 | 642.6837 | 0.21784 | 2.1336 | 3.0482 | 2.4703 | 400 | 165.7914 | 400 | 165.7914 | 6.0317 | 3.6973 | 2.3343 | 0.61299 | 9.0179 | 1.2324 | 1.2899 | 1.3779 | 1.0948 | 0.28072 | 0.037972 | 0.25614 | 0.020724 | 0.012114 | 0.004452 | 25.1759 | 0.31936 | 331.4064 | 0.26824 | 0.06706 |  |  | 335.3 | 0.056957 | 0.035961 | 0.00039401 | 0.28708 |  | 0.0077025 | 388.0927 | 1.0548 | 9.56 | 0.90063 | 90.0629 | 40 | -50 | -50 | 0.31387 | 0.20774 | 40 | 0.4 | 0.1 | 6.56 | 3 | 10 | 17.1 | 27.1 | 0.62687 | 14.3384 | 9.5559 | 0.87429 | 0.47795 | 16.4 | 3.0501 | 3.6601 | 2.1404 | 350 | 172.398 | 1.5024 | 1.0543 | 0.19021 | 0.93567 | 641.25 | 0.21832 | 2.1336 | 3.0501 | 2.4717 | 400 | 172.398 | 400 | 172.398 | 5.8005 | 3.6601 | 2.1404 | 0.631 | 8.9271 | 1.22 | 1.1701 | 1.3988 | 1.0697 | 0.27427 | 0.039135 | 0.285 | 0.02155 | 0.012661 | 0.0045 | 26.0497 |  | 362.8456 | 0.28 | 0.0479 |  |  | 327.9 | 0.058702 | 0.034329 | 0.00037613 | 0.31702 |  | 0.0080192 | 418.4441 | 1.1092 | 9.56 | 0.89604 | 89.6038 | 40 | -50 | -50
|  | 41 | 0.41 | 0.1025 | 6.724 | 3.075 | 9.8907 | 17.1392 | 27.0299 |  | 0.63408 | 14.3449 | 9.5602 | 0.87469 | 0.47816 | 16.4 | 3.1249 | 3.7914 | 2.1879 | 350 | 161.8315 | 1.4932 | 1.0455 | 0.18747 | 0.93353 | 658.7876 | 0.21782 | 2.1601 | 3.1249 | 2.5271 | 410 | 161.8315 | 410 | 161.8315 | 6.1793 | 3.7914 | 2.3879 | 0.61356 | 9.4784 | 1.2954 | 1.3528 | 1.4132 | 1.1216 | 0.28756 | 0.039943 | 0.2563 | 0.020229 | 0.011824 | 0.0044508 | 24.6797 | 0.32191 | 332.7461 | 0.27495 | 0.068736 |  |  | 343.6825 | 0.059915 | 0.037736 | 0.00041346 | 0.28756 |  | 0.0079015 | 393.5246 | 1.07 | 9.799 | 0.90156 | 90.1559 | 41 | -50 | -50 | 0.31387 | 0.20774 | 41 | 0.41 | 0.1025 | 6.724 | 3.075 | 10 | 17.1 | 27.1 | 0.62687 | 14.3384 | 9.5559 | 0.87429 | 0.47795 | 16.4 | 3.1263 | 3.7516 | 2.1939 | 350 | 168.1932 | 1.5024 | 1.0543 | 0.19021 | 0.93567 | 657.2812 | 0.21832 | 2.1601 | 3.1263 | 2.5282 | 410 | 168.1932 | 410 | 168.1932 | 5.9455 | 3.7516 | 2.1939 | 0.631 | 9.379 | 1.2818 | 1.2293 | 1.4338 | 1.0965 | 0.28113 | 0.041116 | 0.285 | 0.021024 | 0.012352 | 0.0045 | 25.5241 |  | 363.9923 | 0.287 | 0.049097 |  |  | 336.0975 | 0.061674 | 0.036067 | 0.00039517 | 0.31702 |  | 0.0082196 | 423.3733 | 1.1235 | 9.799 | 0.89714 | 89.7142 | 41 | -50 | -50
|  | 42 | 0.42 | 0.105 | 6.888 | 3.15 | 9.888 | 17.1401 | 27.0282 |  | 0.63416 | 14.3427 | 9.5588 | 0.87456 | 0.47809 | 16.4 | 3.2016 | 3.8855 | 2.2415 | 350 | 158.0541 | 1.493 | 1.0453 | 0.1874 | 0.93348 | 674.8932 | 0.21781 | 2.1863 | 3.2016 | 2.5839 | 420 | 158.0541 | 420 | 158.0541 | 6.3269 | 3.8855 | 2.4415 | 0.61411 | 9.9506 | 1.3599 | 1.4173 | 1.4485 | 1.1483 | 0.29441 | 0.041966 | 0.25644 | 0.019757 | 0.011546 | 0.0044496 | 24.2064 | 0.32452 | 334.1631 | 0.28165 | 0.070413 |  |  | 352.065 | 0.062949 | 0.039555 | 0.00043339 | 0.28801 |  | 0.0081006 | 399.0492 | 1.0853 | 10.038 | 0.90243 | 90.2432 | 42 | -50 | -50 | 0.31387 | 0.20774 | 42 | 0.42 | 0.105 | 6.888 | 3.15 | 10 | 17.1 | 27.1 | 0.62687 | 14.3384 | 9.5559 | 0.87429 | 0.47795 | 16.4 | 3.2026 | 3.8431 | 2.2474 | 350 | 164.1886 | 1.5024 | 1.0543 | 0.19021 | 0.93567 | 673.3125 | 0.21832 | 2.1863 | 3.2026 | 2.5846 | 420 | 164.1886 | 420 | 164.1886 | 6.0906 | 3.8431 | 2.2474 | 0.631 | 9.8421 | 1.3451 | 1.29 | 1.4688 | 1.1232 | 0.28799 | 0.043146 | 0.285 | 0.020524 | 0.012058 | 0.0045 | 25.0236 |  | 365.2278 | 0.294 | 0.050295 |  |  | 344.295 | 0.064719 | 0.037847 | 0.00041468 | 0.31702 |  | 0.0084201 | 428.4193 | 1.1379 | 10.038 | 0.89818 | 89.8179 | 42 | -50 | -50
|  | 43 | 0.43 | 0.1075 | 7.052 | 3.225 | 9.8854 | 17.1411 | 27.0265 |  | 0.63423 | 14.3406 | 9.5574 | 0.87443 | 0.47802 | 16.4 | 3.2783 | 3.9796 | 2.2951 | 350 | 154.4469 | 1.4928 | 1.045 | 0.18733 | 0.93343 | 691.0006 | 0.2178 | 2.2122 | 3.2783 | 2.6407 | 430 | 154.4469 | 430 | 154.4469 | 6.4747 | 3.9796 | 2.4951 | 0.61464 | 10.4344 | 1.426 | 1.4833 | 1.4839 | 1.175 | 0.30126 | 0.044039 | 0.25658 | 0.019306 | 0.011281 | 0.0044484 | 23.7543 | 0.32722 | 335.6557 | 0.28836 | 0.07209 |  |  | 360.4475 | 0.066059 | 0.041416 | 0.00045378 | 0.28844 |  | 0.0082996 | 404.6683 | 1.1008 | 10.277 | 0.90325 | 90.3252 | 43 | -50 | -50 | 0.31387 | 0.20774 | 43 | 0.43 | 0.1075 | 7.052 | 3.225 | 10 | 17.1 | 27.1 | 0.62687 | 14.3384 | 9.5559 | 0.87429 | 0.47795 | 16.4 | 3.2789 | 3.9346 | 2.3009 | 350 | 160.3702 | 1.5024 | 1.0543 | 0.19021 | 0.93567 | 689.3437 | 0.21832 | 2.2122 | 3.2789 | 2.6411 | 430 | 160.3702 | 430 | 160.3702 | 6.2356 | 3.9346 | 2.3009 | 0.631 | 10.3164 | 1.4099 | 1.3522 | 1.5037 | 1.1499 | 0.29484 | 0.045225 | 0.285 | 0.020046 | 0.011778 | 0.0045 | 24.5463 |  | 366.5491 | 0.301 | 0.051492 |  |  | 352.4925 | 0.067838 | 0.039671 | 0.00043466 | 0.31702 |  | 0.0086206 | 433.582 | 1.1526 | 10.277 | 0.89915 | 89.9155 | 43 | -50 | -50
|  | 44 | 0.44 | 0.11 | 7.216 | 3.3 | 9.8827 | 17.1421 | 27.0247 |  | 0.63431 | 14.3384 | 9.5559 | 0.87429 | 0.47795 | 16.4 | 3.3551 | 4.0739 | 2.3487 | 350 | 150.9987 | 1.4925 | 1.0448 | 0.18726 | 0.93338 | 707.1098 | 0.21779 | 2.2378 | 3.3551 | 2.6976 | 440 | 150.9987 | 440 | 150.9987 | 6.6226 | 4.0739 | 2.5487 | 0.61515 | 10.93 | 1.4938 | 1.5508 | 1.5193 | 1.2017 | 0.30811 | 0.046164 | 0.25671 | 0.018875 | 0.011028 | 0.0044472 | 23.322 | 0.32998 | 337.2222 | 0.29506 | 0.073766 |  |  | 368.83 | 0.069246 | 0.043321 | 0.00047465 | 0.28884 |  | 0.0084987 | 410.3837 | 1.1164 | 10.516 | 0.90402 | 90.4024 | 44 | -50 | -50 | 0.31387 | 0.20774 | 44 | 0.44 | 0.11 | 7.216 | 3.3 | 10 | 17.1 | 27.1 | 0.62687 | 14.3384 | 9.5559 | 0.87429 | 0.47795 | 16.4 | 3.3551 | 4.0261 | 2.3545 | 350 | 156.7254 | 1.5024 | 1.0543 | 0.19021 | 0.93567 | 705.375 | 0.21832 | 2.2378 | 3.3551 | 2.6976 | 440 | 156.7254 | 440 | 156.7254 | 6.3806 | 4.0261 | 2.3545 | 0.631 | 10.8018 | 1.4762 | 1.4158 | 1.5387 | 1.1767 | 0.3017 | 0.047353 | 0.285 | 0.019591 | 0.01151 | 0.0045 | 24.0907 |  | 367.9538 | 0.308 | 0.05269 |  |  | 360.69 | 0.07103 | 0.041538 | 0.00045511 | 0.31702 |  | 0.0088211 | 438.8615 | 1.1675 | 10.516 | 0.90007 | 90.0072 | 44 | -50 | -50
|  | 45 | 0.45 | 0.1125 | 7.38 | 3.375 | 9.88 | 17.143 | 27.023 |  | 0.63439 | 14.3362 | 9.5545 | 0.87416 | 0.47787 | 16.4 | 3.4319 | 4.1682 | 2.4023 | 350 | 147.6991 | 1.4923 | 1.0446 | 0.1872 | 0.93332 | 723.2208 | 0.21778 | 2.2631 | 3.4319 | 2.7545 | 450 | 147.6991 | 450 | 147.6991 | 6.7705 | 4.1682 | 2.6023 | 0.61565 | 11.4373 | 1.5631 | 1.6198 | 1.5547 | 1.2284 | 0.31496 | 0.048339 | 0.25683 | 0.018462 | 0.010786 | 0.004446 | 22.9084 | 0.33283 | 338.8613 | 0.30177 | 0.075442 |  |  | 377.2125 | 0.072509 | 0.045268 | 0.00049598 | 0.28923 |  | 0.0086977 | 416.197 | 1.1323 | 10.755 | 0.90475 | 90.4749 | 45 | -50 | -50 | 0.31387 | 0.20774 | 45 | 0.45 | 0.1125 | 7.38 | 3.375 | 10 | 17.1 | 27.1 | 0.62687 | 14.3384 | 9.5559 | 0.87429 | 0.47795 | 16.4 | 3.4314 | 4.1176 | 2.408 | 350 | 153.2426 | 1.5024 | 1.0543 | 0.19021 | 0.93567 | 721.4062 | 0.21832 | 2.2631 | 3.4314 | 2.7541 | 450 | 153.2426 | 450 | 153.2426 | 6.5256 | 4.1176 | 2.408 | 0.631 | 11.2984 | 1.5441 | 1.4809 | 1.5737 | 1.2034 | 0.30856 | 0.04953 | 0.285 | 0.019155 | 0.011254 | 0.0045 | 23.6553 |  | 369.4395 | 0.315 | 0.053887 |  |  | 368.8875 | 0.074295 | 0.043447 | 0.00047603 | 0.31702 |  | 0.0090216 | 444.2577 | 1.1826 | 10.755 | 0.90094 | 90.0936 | 45 | -50 | -50
|  | 46 | 0.46 | 0.115 | 7.544 | 3.45 | 9.8774 | 17.144 | 27.0213 |  | 0.63446 | 14.3341 | 9.553 | 0.87403 | 0.4778 | 16.4 | 3.5087 | 4.2627 | 2.4559 | 350 | 144.5387 | 1.4921 | 1.0444 | 0.18713 | 0.93327 | 739.3336 | 0.21776 | 2.2881 | 3.5087 | 2.8113 | 460 | 144.5387 | 460 | 144.5387 | 6.9186 | 4.2627 | 2.6559 | 0.61612 | 11.9563 | 1.634 | 1.6904 | 1.5901 | 1.2551 | 0.3218 | 0.050566 | 0.25694 | 0.018067 | 0.010554 | 0.0044448 | 22.5121 | 0.33575 | 340.5716 | 0.30848 | 0.077119 |  |  | 385.595 | 0.075848 | 0.047258 | 0.00051779 | 0.28959 |  | 0.0088968 | 422.1097 | 1.1483 | 10.994 | 0.90543 | 90.5432 | 46 | -50 | -50 | 0.31387 | 0.20774 | 46 | 0.46 | 0.115 | 7.544 | 3.45 | 10 | 17.1 | 27.1 | 0.62687 | 14.3384 | 9.5559 | 0.87429 | 0.47795 | 16.4 | 3.5076 | 4.2091 | 2.4615 | 350 | 149.9113 | 1.5024 | 1.0543 | 0.19021 | 0.93567 | 737.4375 | 0.21832 | 2.2881 | 3.5076 | 2.8106 | 460 | 149.9113 | 460 | 149.9113 | 6.6706 | 4.2091 | 2.4615 | 0.631 | 11.8061 | 1.6135 | 1.5475 | 1.6087 | 1.2302 | 0.31541 | 0.051756 | 0.285 | 0.018739 | 0.01101 | 0.0045 | 23.2389 |  | 371.0042 | 0.322 | 0.055085 |  |  | 377.085 | 0.077634 | 0.0454 | 0.00049743 | 0.31702 |  | 0.009222 | 449.7707 | 1.1979 | 10.994 | 0.90175 | 90.1749 | 46 | -50 | -50
|  | 47 | 0.47 | 0.1175 | 7.708 | 3.525 | 9.8747 | 17.1449 | 27.0196 |  | 0.63454 | 14.3319 | 9.5516 | 0.8739 | 0.47773 | 16.4 | 3.5855 | 4.3572 | 2.5095 | 350 | 141.509 | 1.4919 | 1.0442 | 0.18706 | 0.93322 | 755.4482 | 0.21775 | 2.3128 | 3.5855 | 2.8682 | 470 | 141.509 | 470 | 141.509 | 7.0667 | 4.3572 | 2.7095 | 0.61658 | 12.487 | 1.7066 | 1.7625 | 1.6255 | 1.2818 | 0.32865 | 0.052843 | 0.25705 | 0.017689 | 0.010331 | 0.0044436 | 22.1322 | 0.33874 | 342.352 | 0.31518 | 0.078795 |  |  | 393.9775 | 0.079265 | 0.049291 | 0.00054006 | 0.28993 |  | 0.0090959 | 428.123 | 1.1645 | 11.233 | 0.90607 | 90.6073 | 47 | -50 | -50 | 0.31387 | 0.20774 | 47 | 0.47 | 0.1175 | 7.708 | 3.525 | 10 | 17.1 | 27.1 | 0.62687 | 14.3384 | 9.5559 | 0.87429 | 0.47795 | 16.4 | 3.5839 | 4.3006 | 2.515 | 350 | 146.7217 | 1.5024 | 1.0543 | 0.19021 | 0.93567 | 753.4687 | 0.21832 | 2.3128 | 3.5839 | 2.8671 | 470 | 146.7217 | 470 | 146.7217 | 6.8156 | 4.3006 | 2.515 | 0.631 | 12.325 | 1.6844 | 1.6155 | 1.6436 | 1.2569 | 0.32227 | 0.05403 | 0.285 | 0.01834 | 0.010775 | 0.0045 | 22.8402 |  | 372.646 | 0.329 | 0.056282 |  |  | 385.2825 | 0.081046 | 0.047395 | 0.00051929 | 0.31702 |  | 0.0094225 | 455.4005 | 1.2133 | 11.233 | 0.90252 | 90.2515 | 47 | -50 | -50
|  | 48 | 0.48 | 0.12 | 7.872 | 3.6 | 9.872 | 17.1459 | 27.0179 |  | 0.63461 | 14.3298 | 9.5502 | 0.87377 | 0.47766 | 16.4 | 3.6623 | 4.4517 | 2.5632 | 350 | 138.6019 | 1.4916 | 1.044 | 0.187 | 0.93317 | 771.5646 | 0.21774 | 2.3373 | 3.6623 | 2.9252 | 480 | 138.6019 | 480 | 138.6019 | 7.2149 | 4.4517 | 2.7632 | 0.61702 | 13.0295 | 1.7807 | 1.8361 | 1.6609 | 1.3085 | 0.3355 | 0.055172 | 0.25714 | 0.017325 | 0.010117 | 0.0044424 | 21.7676 | 0.34181 | 344.2014 | 0.32189 | 0.080472 |  |  | 402.36 | 0.082758 | 0.051367 | 0.00056281 | 0.29026 |  | 0.009295 | 434.2383 | 1.1808 | 11.472 | 0.90668 | 90.6677 | 48 | -50 | -50 | 0.31387 | 0.20774 | 48 | 0.48 | 0.12 | 7.872 | 3.6 | 10 | 17.1 | 27.1 | 0.62687 | 14.3384 | 9.5559 | 0.87429 | 0.47795 | 16.4 | 3.6601 | 4.3921 | 2.5685 | 350 | 143.665 | 1.5024 | 1.0543 | 0.19021 | 0.93567 | 769.5 | 0.21832 | 2.3373 | 3.6601 | 2.9235 | 480 | 143.665 | 480 | 143.665 | 6.9606 | 4.3921 | 2.5685 | 0.631 | 12.855 | 1.7569 | 1.6849 | 1.6786 | 1.2837 | 0.32913 | 0.056354 | 0.285 | 0.017958 | 0.010551 | 0.0045 | 22.4581 |  | 374.363 | 0.336 | 0.05748 |  |  | 393.48 | 0.084531 | 0.049433 | 0.00054162 | 0.31702 |  | 0.009623 | 461.147 | 1.229 | 11.472 | 0.90324 | 90.3237 | 48 | -50 | -50
|  | 49 | 0.49 | 0.1225 | 8.036 | 3.675 | 9.8694 | 17.1468 | 27.0162 |  | 0.63469 | 14.3276 | 9.5487 | 0.87363 | 0.47759 | 16.4 | 3.7392 | 4.5464 | 2.6168 | 350 | 135.8102 | 1.4914 | 1.0438 | 0.18693 | 0.93312 | 787.6827 | 0.21773 | 2.3615 | 3.7392 | 2.9821 | 490 | 135.8102 | 490 | 135.8102 | 7.3632 | 4.5464 | 2.8168 | 0.61745 | 13.5838 | 1.8564 | 1.9113 | 1.6963 | 1.3352 | 0.34235 | 0.057552 | 0.25724 | 0.016976 | 0.0099124 | 0.0044412 | 21.4175 | 0.34496 | 346.1187 | 0.32859 | 0.082148 |  |  | 410.7425 | 0.086328 | 0.053486 | 0.00058603 | 0.29056 |  | 0.0094941 | 440.4567 | 1.1973 | 11.711 | 0.90724 | 90.7244 | 49 | -50 | -50 | 0.31387 | 0.20774 | 49 | 0.49 | 0.1225 | 8.036 | 3.675 | 10 | 17.1 | 27.1 | 0.62687 | 14.3384 | 9.5559 | 0.87429 | 0.47795 | 16.4 | 3.7364 | 4.4836 | 2.622 | 350 | 140.733 | 1.5024 | 1.0543 | 0.19021 | 0.93567 | 785.5312 | 0.21832 | 2.3615 | 3.7364 | 2.98 | 490 | 140.733 | 490 | 140.733 | 7.1057 | 4.4836 | 2.622 | 0.631 | 13.3962 | 1.8308 | 1.7559 | 1.7136 | 1.3104 | 0.33598 | 0.058727 | 0.285 | 0.017592 | 0.010336 | 0.0045 | 22.0916 |  | 376.1538 | 0.343 | 0.058677 |  |  | 401.6775 | 0.08809 | 0.051515 | 0.00056442 | 0.31702 |  | 0.0098235 | 467.0103 | 1.2448 | 11.711 | 0.90392 | 90.3917 | 49 | -50 | -50
|  | 50 | 0.5 | 0.125 | 8.2 | 3.75 | 9.8667 | 17.1478 | 27.0145 |  | 0.63476 | 14.3254 | 9.5473 | 0.8735 | 0.47751 | 16.4 | 3.8161 | 4.6411 | 2.6705 | 350 | 133.1272 | 1.4912 | 1.0435 | 0.18686 | 0.93306 | 803.8027 | 0.21772 | 2.3855 | 3.8161 | 3.0391 | 500 | 133.1272 | 500 | 133.1272 | 7.5116 | 4.6411 | 2.8705 | 0.61786 | 14.1498 | 1.9338 | 1.988 | 1.7318 | 1.362 | 0.3492 | 0.059983 | 0.25732 | 0.016641 | 0.0097154 | 0.00444 | 21.0809 | 0.34818 | 348.1031 | 0.3353 | 0.083825 |  |  | 419.125 | 0.089975 | 0.055648 | 0.00060971 | 0.29085 |  | 0.0096932 | 446.7794 | 1.214 | 11.95 | 0.90778 | 90.7778 | 50 | -50 | -50 | 0.31387 | 0.20774 | 50 | 0.5 | 0.125 | 8.2 | 3.75 | 10 | 17.1 | 27.1 | 0.62687 | 14.3384 | 9.5559 | 0.87429 | 0.47795 | 16.4 | 3.8126 | 4.5751 | 2.6755 | 350 | 137.9184 | 1.5024 | 1.0543 | 0.19021 | 0.93567 | 801.5625 | 0.21832 | 2.3855 | 3.8126 | 3.0365 | 500 | 137.9184 | 500 | 137.9184 | 7.2507 | 4.5751 | 2.6755 | 0.631 | 13.9486 | 1.9063 | 1.8283 | 1.7485 | 1.3371 | 0.34284 | 0.061148 | 0.285 | 0.01724 | 0.010129 | 0.0045 | 21.7398 |  | 378.0167 | 0.35 | 0.059875 |  |  | 409.875 | 0.091722 | 0.053639 | 0.0005877 | 0.31702 |  | 0.010024 | 472.9903 | 1.2609 | 11.95 | 0.90456 | 90.4557 | 50 | -50 | -50
|  | 51 | 0.51 | 0.1275 | 8.364 | 3.825 | 9.864 | 17.1487 | 27.0128 |  | 0.63484 | 14.3233 | 9.5458 | 0.87337 | 0.47744 | 16.4 | 3.893 | 4.736 | 2.7241 | 350 | 130.5466 | 1.491 | 1.0433 | 0.1868 | 0.93301 | 819.9244 | 0.2177 | 2.4092 | 3.893 | 3.096 | 510 | 130.5466 | 510 | 130.5466 | 7.6601 | 4.736 | 2.9241 | 0.61826 | 14.7277 | 2.0128 | 2.0662 | 1.7673 | 1.3887 | 0.35605 | 0.062466 | 0.2574 | 0.016318 | 0.0095258 | 0.0044388 | 20.7571 | 0.35148 | 350.1538 | 0.34201 | 0.085501 |  |  | 427.5075 | 0.093699 | 0.057853 | 0.00063387 | 0.29113 |  | 0.0098923 | 453.2073 | 1.2309 | 12.189 | 0.90828 | 90.828 | 51 | -50 | -50 | 0.31387 | 0.20774 | 51 | 0.51 | 0.1275 | 8.364 | 3.825 | 10 | 17.1 | 27.1 | 0.62687 | 14.3384 | 9.5559 | 0.87429 | 0.47795 | 16.4 | 3.8889 | 4.6666 | 2.729 | 350 | 135.2141 | 1.5024 | 1.0543 | 0.19021 | 0.93567 | 817.5937 | 0.21832 | 2.4092 | 3.8889 | 3.093 | 510 | 135.2141 | 510 | 135.2141 | 7.3957 | 4.6666 | 2.729 | 0.631 | 14.5121 | 1.9833 | 1.9021 | 1.7835 | 1.3639 | 0.3497 | 0.063618 | 0.285 | 0.016902 | 0.0099303 | 0.0045 | 21.4018 |  | 379.9504 | 0.357 | 0.061073 |  |  | 418.0725 | 0.095428 | 0.055806 | 0.00061144 | 0.31702 |  | 0.010224 | 479.0871 | 1.2771 | 12.189 | 0.90516 | 90.5161 | 51 | -50 | -50
|  | 52 | 0.52 | 0.13 | 8.528 | 3.9 | 9.8614 | 17.1497 | 27.0111 |  | 0.63491 | 14.3211 | 9.5444 | 0.87324 | 0.47737 | 16.4 | 3.9699 | 4.8309 | 2.7778 | 350 | 128.0626 | 1.4907 | 1.0431 | 0.18673 | 0.93296 | 836.048 | 0.21769 | 2.4327 | 3.9699 | 3.153 | 520 | 128.0626 | 520 | 128.0626 | 7.8087 | 4.8309 | 2.9778 | 0.61865 | 15.3174 | 2.0934 | 2.146 | 1.8028 | 1.4154 | 0.36291 | 0.065 | 0.25748 | 0.016008 | 0.0093434 | 0.0044376 | 20.4454 | 0.35485 | 352.2699 | 0.34871 | 0.087178 |  |  | 435.89 | 0.0975 | 0.060101 | 0.0006585 | 0.29139 |  | 0.010091 | 459.7413 | 1.2479 | 12.428 | 0.90875 | 90.8752 | 52 | -50 | -50 | 0.31387 | 0.20774 | 52 | 0.52 | 0.13 | 8.528 | 3.9 | 10 | 17.1 | 27.1 | 0.62687 | 14.3384 | 9.5559 | 0.87429 | 0.47795 | 16.4 | 3.9651 | 4.7581 | 2.7825 | 350 | 132.6138 | 1.5024 | 1.0543 | 0.19021 | 0.93567 | 833.625 | 0.21832 | 2.4327 | 3.9651 | 3.1495 | 520 | 132.6138 | 520 | 132.6138 | 7.5407 | 4.7581 | 2.7825 | 0.631 | 15.0868 | 2.0619 | 1.9775 | 1.8185 | 1.3906 | 0.35655 | 0.066138 | 0.285 | 0.016577 | 0.0097393 | 0.0045 | 21.0767 |  | 381.9537 | 0.364 | 0.06227 |  |  | 426.27 | 0.099207 | 0.058016 | 0.00063565 | 0.31702 |  | 0.010425 | 485.3006 | 1.2935 | 12.428 | 0.90573 | 90.573 | 52 | -50 | -50
|  | 53 | 0.53 | 0.1325 | 8.692 | 3.975 | 9.8587 | 17.1507 | 27.0093 |  | 0.63499 | 14.3189 | 9.5429 | 0.87311 | 0.4773 | 16.4 | 4.0469 | 4.9258 | 2.8315 | 350 | 125.67 | 1.4905 | 1.0429 | 0.18666 | 0.93291 | 852.1733 | 0.21768 | 2.456 | 4.0469 | 3.21 | 530 | 125.67 | 530 | 125.67 | 7.9573 | 4.9258 | 3.0315 | 0.61903 | 15.9189 | 2.1756 | 2.2273 | 1.8383 | 1.4421 | 0.36976 | 0.067586 | 0.25755 | 0.015709 | 0.0091677 | 0.0044364 | 20.1452 | 0.35831 | 354.4507 | 0.35542 | 0.088854 |  |  | 444.2725 | 0.10138 | 0.062392 | 0.0006836 | 0.29164 |  | 0.010291 | 466.3825 | 1.2651 | 12.667 | 0.90919 | 90.9195 | 53 | -50 | -50 | 0.31387 | 0.20774 | 53 | 0.53 | 0.1325 | 8.692 | 3.975 | 10 | 17.1 | 27.1 | 0.62687 | 14.3384 | 9.5559 | 0.87429 | 0.47795 | 16.4 | 4.0414 | 4.8497 | 2.8361 | 350 | 130.1117 | 1.5024 | 1.0543 | 0.19021 | 0.93567 | 849.6562 | 0.21832 | 2.456 | 4.0414 | 3.206 | 530 | 130.1117 | 530 | 130.1117 | 7.6857 | 4.8497 | 2.8361 | 0.631 | 15.6727 | 2.1419 | 2.0542 | 1.8535 | 1.4174 | 0.36341 | 0.068706 | 0.285 | 0.016264 | 0.0095555 | 0.0045 | 20.764 |  | 384.0254 | 0.371 | 0.063467 |  |  | 434.4675 | 0.10306 | 0.060268 | 0.00066034 | 0.31702 |  | 0.010625 | 491.631 | 1.3101 | 12.667 | 0.90627 | 90.6267 | 53 | -50 | -50
|  | 54 | 0.54 | 0.135 | 8.856 | 4.05 | 9.856 | 17.1516 | 27.0076 |  | 0.63507 | 14.3168 | 9.5415 | 0.87297 | 0.47723 | 16.4 | 4.1238 | 5.0209 | 2.8852 | 350 | 123.3638 | 1.4903 | 1.0427 | 0.1866 | 0.93286 | 868.3005 | 0.21767 | 2.4791 | 4.1238 | 3.267 | 540 | 123.3638 | 540 | 123.3638 | 8.1061 | 5.0209 | 3.0852 | 0.6194 | 16.5322 | 2.2594 | 2.3101 | 1.8738 | 1.4688 | 0.37661 | 0.070223 | 0.25762 | 0.01542 | 0.0089983 | 0.0044352 | 19.8557 | 0.36184 | 356.6957 | 0.36212 | 0.090531 |  |  | 452.655 | 0.10533 | 0.064726 | 0.00070917 | 0.29187 |  | 0.01049 | 473.1316 | 1.2825 | 12.906 | 0.90961 | 90.9611 | 54 | -50 | -50 | 0.31387 | 0.20774 | 54 | 0.54 | 0.135 | 8.856 | 4.05 | 10 | 17.1 | 27.1 | 0.62687 | 14.3384 | 9.5559 | 0.87429 | 0.47795 | 16.4 | 4.1176 | 4.9412 | 2.8896 | 350 | 127.7022 | 1.5024 | 1.0543 | 0.19021 | 0.93567 | 865.6875 | 0.21832 | 2.4791 | 4.1176 | 3.2624 | 540 | 127.7022 | 540 | 127.7022 | 7.8307 | 4.9412 | 2.8896 | 0.631 | 16.2697 | 2.2235 | 2.1325 | 1.8884 | 1.4441 | 0.37027 | 0.071323 | 0.285 | 0.015963 | 0.0093786 | 0.0045 | 20.4628 |  | 386.1644 | 0.378 | 0.064665 |  |  | 442.665 | 0.10698 | 0.062564 | 0.00068549 | 0.31702 |  | 0.010826 | 498.078 | 1.3269 | 12.906 | 0.90677 | 90.6772 | 54 | -50 | -50
|  | 55 | 0.55 | 0.1375 | 9.02 | 4.125 | 9.8534 | 17.1526 | 27.0059 |  | 0.63514 | 14.3146 | 9.54 | 0.87284 | 0.47715 | 16.4 | 4.2008 | 5.116 | 2.9389 | 350 | 121.1393 | 1.4901 | 1.0425 | 0.18653 | 0.9328 | 884.4294 | 0.21765 | 2.5019 | 4.2008 | 3.3241 | 550 | 121.1393 | 550 | 121.1393 | 8.255 | 5.116 | 3.1389 | 0.61975 | 17.1574 | 2.3448 | 2.3945 | 1.9093 | 1.4956 | 0.38346 | 0.072912 | 0.25768 | 0.015142 | 0.0088349 | 0.004434 | 19.5764 | 0.36544 | 359.0042 | 0.36883 | 0.092207 |  |  | 461.0375 | 0.10937 | 0.067102 | 0.00073522 | 0.29209 |  | 0.010689 | 479.9894 | 1.3 | 13.145 | 0.91 | 91.0002 | 55 | -50 | -50 | 0.31387 | 0.20774 | 55 | 0.55 | 0.1375 | 9.02 | 4.125 | 10 | 17.1 | 27.1 | 0.62687 | 14.3384 | 9.5559 | 0.87429 | 0.47795 | 16.4 | 4.1939 | 5.0327 | 2.9431 | 350 | 125.3803 | 1.5024 | 1.0543 | 0.19021 | 0.93567 | 881.7187 | 0.21832 | 2.5019 | 4.1939 | 3.3189 | 550 | 125.3803 | 550 | 125.3803 | 7.9757 | 5.0327 | 2.9431 | 0.631 | 16.8778 | 2.3066 | 2.2122 | 1.9234 | 1.4709 | 0.37712 | 0.073989 | 0.285 | 0.015673 | 0.0092081 | 0.0045 | 20.1725 |  | 388.3697 | 0.385 | 0.065863 |  |  | 450.8625 | 0.11098 | 0.064903 | 0.00071111 | 0.31702 |  | 0.011026 | 504.6418 | 1.3439 | 13.145 | 0.90725 | 90.7248 | 55 | -50 | -50
|  | 56 | 0.56 | 0.14 | 9.184 | 4.2 | 9.8507 | 17.1535 | 27.0042 |  | 0.63522 | 14.3124 | 9.5386 | 0.87271 | 0.47708 | 16.4 | 4.2779 | 5.2113 | 2.9926 | 350 | 118.9924 | 1.4898 | 1.0422 | 0.18646 | 0.93275 | 900.5601 | 0.21764 | 2.5245 | 4.2779 | 3.3811 | 560 | 118.9924 | 560 | 118.9924 | 8.4039 | 5.2113 | 3.1926 | 0.6201 | 17.7945 | 2.4319 | 2.4805 | 1.9449 | 1.5223 | 0.39032 | 0.075653 | 0.25774 | 0.014874 | 0.0086773 | 0.0044328 | 19.3069 | 0.36913 | 361.3756 | 0.37554 | 0.093884 |  |  | 469.42 | 0.11348 | 0.069522 | 0.00076173 | 0.29231 |  | 0.010888 | 486.9566 | 1.3178 | 13.384 | 0.91037 | 91.0368 | 56 | -50 | -50 | 0.31387 | 0.20774 | 56 | 0.56 | 0.14 | 9.184 | 4.2 | 10 | 17.1 | 27.1 | 0.62687 | 14.3384 | 9.5559 | 0.87429 | 0.47795 | 16.4 | 4.2701 | 5.1242 | 2.9966 | 350 | 123.1414 | 1.5024 | 1.0543 | 0.19021 | 0.93567 | 897.75 | 0.21832 | 2.5245 | 4.2701 | 3.3754 | 560 | 123.1414 | 560 | 123.1414 | 8.1207 | 5.1242 | 2.9966 | 0.631 | 17.4971 | 2.3913 | 2.2934 | 1.9584 | 1.4976 | 0.38398 | 0.076704 | 0.285 | 0.015393 | 0.0090436 | 0.0045 | 19.8927 |  | 390.6404 | 0.392 | 0.06706 |  |  | 459.06 | 0.11506 | 0.067284 | 0.00073721 | 0.31702 |  | 0.011227 | 511.3224 | 1.361 | 13.384 | 0.9077 | 90.7696 | 56 | -50 | -50
|  | 57 | 0.57 | 0.1425 | 9.348 | 4.275 | 9.848 | 17.1545 | 27.0025 |  | 0.63529 | 14.3103 | 9.5372 | 0.87258 | 0.47701 | 16.4 | 4.3549 | 5.3066 | 3.0464 | 350 | 116.919 | 1.4896 | 1.042 | 0.1864 | 0.9327 | 916.6926 | 0.21763 | 2.547 | 4.3549 | 3.4382 | 570 | 116.919 | 570 | 116.919 | 8.5529 | 5.3066 | 3.2464 | 0.62044 | 18.4435 | 2.5206 | 2.568 | 1.9805 | 1.549 | 0.39717 | 0.078445 | 0.25779 | 0.014615 | 0.008525 | 0.0044316 | 19.0465 | 0.37289 | 363.8094 | 0.38224 | 0.09556 |  |  | 477.8025 | 0.11767 | 0.071985 | 0.00078872 | 0.2925 |  | 0.011087 | 494.034 | 1.3356 | 13.623 | 0.91071 | 91.0711 | 57 | -50 | -50 | 0.31387 | 0.20774 | 57 | 0.57 | 0.1425 | 9.348 | 4.275 | 10 | 17.1 | 27.1 | 0.62687 | 14.3384 | 9.5559 | 0.87429 | 0.47795 | 16.4 | 4.3464 | 5.2157 | 3.0501 | 350 | 120.981 | 1.5024 | 1.0543 | 0.19021 | 0.93567 | 913.7812 | 0.21832 | 2.547 | 4.3464 | 3.4319 | 570 | 120.981 | 570 | 120.981 | 8.2658 | 5.2157 | 3.0501 | 0.631 | 18.1276 | 2.4774 | 2.376 | 1.9933 | 1.5243 | 0.39084 | 0.079468 | 0.285 | 0.015123 | 0.008885 | 0.0045 | 19.6226 |  | 392.9756 | 0.399 | 0.068257 |  |  | 467.2575 | 0.1192 | 0.069709 | 0.00076377 | 0.31702 |  | 0.011427 | 518.1198 | 1.3784 | 13.623 | 0.90812 | 90.8118 | 57 | -50 | -50
|  | 58 | 0.58 | 0.145 | 9.512 | 4.35 | 9.8454 | 17.1554 | 27.0008 |  | 0.63537 | 14.3081 | 9.5357 | 0.87244 | 0.47694 | 16.4 | 4.432 | 5.4019 | 3.1001 | 350 | 114.9155 | 1.4894 | 1.0418 | 0.18633 | 0.93265 | 932.8269 | 0.21762 | 2.5692 | 4.432 | 3.4953 | 580 | 114.9155 | 580 | 114.9155 | 8.702 | 5.4019 | 3.3001 | 0.62077 | 19.1044 | 2.6109 | 2.657 | 2.0161 | 1.5758 | 0.40402 | 0.081289 | 0.25784 | 0.014364 | 0.0083778 | 0.0044304 | 18.7948 | 0.37673 | 366.3052 | 0.38895 | 0.097237 |  |  | 486.185 | 0.12193 | 0.074491 | 0.00081617 | 0.29269 |  | 0.011286 | 501.2221 | 1.3537 | 13.862 | 0.91103 | 91.1032 | 58 | -50 | -50 | 0.31387 | 0.20774 | 58 | 0.58 | 0.145 | 9.512 | 4.35 | 10 | 17.1 | 27.1 | 0.62687 | 14.3384 | 9.5559 | 0.87429 | 0.47795 | 16.4 | 4.4226 | 5.3072 | 3.1036 | 350 | 118.8952 | 1.5024 | 1.0543 | 0.19021 | 0.93567 | 929.8125 | 0.21832 | 2.5692 | 4.4226 | 3.4884 | 580 | 118.8952 | 580 | 118.8952 | 8.4108 | 5.3072 | 3.1036 | 0.631 | 18.7692 | 2.5651 | 2.4601 | 2.0283 | 1.5511 | 0.39769 | 0.082281 | 0.285 | 0.014862 | 0.0087318 | 0.0045 | 19.3619 |  | 395.3744 | 0.406 | 0.069455 |  |  | 475.455 | 0.12342 | 0.072176 | 0.00079081 | 0.31702 |  | 0.011628 | 525.0339 | 1.3959 | 13.862 | 0.90852 | 90.8515 | 58 | -50 | -50
|  | 59 | 0.59 | 0.1475 | 9.676 | 4.425 | 9.8427 | 17.1564 | 26.9991 |  | 0.63544 | 14.3059 | 9.5343 | 0.87231 | 0.47686 | 16.4 | 4.5091 | 5.4974 | 3.1539 | 350 | 112.9782 | 1.4892 | 1.0416 | 0.18626 | 0.9326 | 948.963 | 0.21761 | 2.5913 | 4.5091 | 3.5524 | 590 | 112.9782 | 590 | 112.9782 | 8.8513 | 5.4974 | 3.3539 | 0.62109 | 19.7772 | 2.7029 | 2.7476 | 2.0517 | 1.6025 | 0.41088 | 0.084186 | 0.25789 | 0.014122 | 0.0082356 | 0.0044292 | 18.5515 | 0.38066 | 368.8625 | 0.39565 | 0.098913 |  |  | 494.5675 | 0.12628 | 0.077041 | 0.0008441 | 0.29287 |  | 0.011485 | 508.5217 | 1.372 | 14.101 | 0.91133 | 91.1332 | 59 | -50 | -50 | 0.31387 | 0.20774 | 59 | 0.59 | 0.1475 | 9.676 | 4.425 | 10 | 17.1 | 27.1 | 0.62687 | 14.3384 | 9.5559 | 0.87429 | 0.47795 | 16.4 | 4.4989 | 5.3987 | 3.1571 | 350 | 116.88 | 1.5024 | 1.0543 | 0.19021 | 0.93567 | 945.8437 | 0.21832 | 2.5913 | 4.4989 | 3.5449 | 590 | 116.88 | 590 | 116.88 | 8.5558 | 5.3987 | 3.1571 | 0.631 | 19.422 | 2.6543 | 2.5457 | 2.0633 | 1.5778 | 0.40455 | 0.085143 | 0.285 | 0.01461 | 0.0085838 | 0.0045 | 19.11 |  | 397.8363 | 0.413 | 0.070652 |  |  | 483.6525 | 0.12771 | 0.074686 | 0.00081831 | 0.31702 |  | 0.011828 | 532.0647 | 1.4136 | 14.101 | 0.90889 | 90.8889 | 59 | -50 | -50
|  | 60 | 0.6 | 0.15 | 9.84 | 4.5 | 9.84 | 17.1573 | 26.9974 |  | 0.63552 | 14.3037 | 9.5328 | 0.87218 | 0.47679 | 16.4 | 4.5862 | 5.5929 | 3.2076 | 350 | 111.1041 | 1.4889 | 1.0414 | 0.18619 | 0.93255 | 965.1009 | 0.21759 | 2.6132 | 4.5862 | 3.6095 | 600 | 111.1041 | 600 | 111.1041 | 9.0006 | 5.5929 | 3.4076 | 0.6214 | 20.4619 | 2.7965 | 2.8397 | 2.0873 | 1.6292 | 0.41773 | 0.087134 | 0.25793 | 0.013888 | 0.0080979 | 0.004428 | 18.316 | 0.38465 | 371.4809 | 0.40236 | 0.10059 |  |  | 502.95 | 0.1307 | 0.079633 | 0.00087251 | 0.29304 |  | 0.011684 | 515.9333 | 1.3904 | 14.34 | 0.91161 | 91.1613 | 60 | -50 | -50 | 0.31387 | 0.20774 | 60 | 0.6 | 0.15 | 9.84 | 4.5 | 10 | 17.1 | 27.1 | 0.62687 | 14.3384 | 9.5559 | 0.87429 | 0.47795 | 16.4 | 4.5751 | 5.4902 | 3.2106 | 350 | 114.932 | 1.5024 | 1.0543 | 0.19021 | 0.93567 | 961.875 | 0.21832 | 2.6132 | 4.5751 | 3.6013 | 600 | 114.932 | 600 | 114.932 | 8.7008 | 5.4902 | 3.2106 | 0.631 | 20.086 | 2.7451 | 2.6327 | 2.0983 | 1.6046 | 0.41141 | 0.088053 | 0.285 | 0.014366 | 0.0084407 | 0.0045 | 18.8665 |  | 400.3604 | 0.42 | 0.07185 |  |  | 491.85 | 0.13208 | 0.07724 | 0.00084628 | 0.31702 |  | 0.012029 | 539.2124 | 1.4314 | 14.34 | 0.90924 | 90.9239 | 60 | -50 | -50
|  | 61 | 0.61 | 0.1525 | 10.004 | 4.575 | 9.8374 | 17.1583 | 26.9957 |  | 0.63559 | 14.3016 | 9.5314 | 0.87205 | 0.47672 | 16.4 | 4.6634 | 5.6885 | 3.2614 | 350 | 109.2901 | 1.4887 | 1.0412 | 0.18613 | 0.93249 | 981.2406 | 0.21758 | 2.6348 | 4.6634 | 3.6667 | 610 | 109.2901 | 610 | 109.2901 | 9.15 | 5.6885 | 3.4614 | 0.6217 | 21.1586 | 2.8917 | 2.9334 | 2.1229 | 1.656 | 0.42459 | 0.090134 | 0.25797 | 0.013661 | 0.0079647 | 0.0044268 | 18.0881 | 0.38873 | 374.1601 | 0.40907 | 0.10227 |  |  | 511.3325 | 0.1352 | 0.082268 | 0.00090138 | 0.2932 |  | 0.011884 | 523.4575 | 1.409 | 14.579 | 0.91187 | 91.1874 | 61 | -50 | -50 | 0.31387 | 0.20774 | 61 | 0.61 | 0.1525 | 10.004 | 4.575 | 10 | 17.1 | 27.1 | 0.62687 | 14.3384 | 9.5559 | 0.87429 | 0.47795 | 16.4 | 4.6514 | 5.5817 | 3.2641 | 350 | 113.0479 | 1.5024 | 1.0543 | 0.19021 | 0.93567 | 977.9062 | 0.21832 | 2.6348 | 4.6514 | 3.6578 | 610 | 113.0479 | 610 | 113.0479 | 8.8458 | 5.5817 | 3.2641 | 0.631 | 20.7611 | 2.8374 | 2.7212 | 2.1332 | 1.6313 | 0.41827 | 0.091013 | 0.285 | 0.014131 | 0.0083023 | 0.0045 | 18.631 |  | 402.946 | 0.427 | 0.073048 |  |  | 500.0475 | 0.13652 | 0.079836 | 0.00087473 | 0.31702 |  | 0.012229 | 546.4767 | 1.4495 | 14.579 | 0.90957 | 90.9569 | 61 | -50 | -50
|  | 62 | 0.62 | 0.155 | 10.168 | 4.65 | 9.8347 | 17.1593 | 26.994 |  | 0.63567 | 14.2994 | 9.5299 | 0.87191 | 0.47665 | 16.4 | 4.7405 | 5.7843 | 3.3152 | 350 | 107.5333 | 1.4885 | 1.0409 | 0.18606 | 0.93244 | 997.382 | 0.21757 | 2.6563 | 4.7405 | 3.7238 | 620 | 107.5333 | 620 | 107.5333 | 9.2994 | 5.7843 | 3.5152 | 0.622 | 21.8673 | 2.9885 | 3.0286 | 2.1585 | 1.6827 | 0.43145 | 0.093186 | 0.25801 | 0.013442 | 0.0078357 | 0.0044256 | 17.8673 | 0.39289 | 376.8997 | 0.41577 | 0.10394 |  |  | 519.715 | 0.13978 | 0.084947 | 0.00093073 | 0.29336 |  | 0.012083 | 531.0947 | 1.4277 | 14.818 | 0.91212 | 91.2118 | 62 | -50 | -50 | 0.31387 | 0.20774 | 62 | 0.62 | 0.155 | 10.168 | 4.65 | 10 | 17.1 | 27.1 | 0.62687 | 14.3384 | 9.5559 | 0.87429 | 0.47795 | 16.4 | 4.7276 | 5.6732 | 3.3176 | 350 | 111.2245 | 1.5024 | 1.0543 | 0.19021 | 0.93567 | 993.9375 | 0.21832 | 2.6563 | 4.7276 | 3.7143 | 620 | 111.2245 | 620 | 111.2245 | 8.9908 | 5.6732 | 3.3176 | 0.631 | 21.4474 | 2.9311 | 2.8112 | 2.1682 | 1.6581 | 0.42512 | 0.094021 | 0.285 | 0.013903 | 0.0081684 | 0.0045 | 18.4031 |  | 405.5927 | 0.434 | 0.074245 |  |  | 508.245 | 0.14103 | 0.082475 | 0.00090364 | 0.31702 |  | 0.01243 | 553.8579 | 1.4677 | 14.818 | 0.90988 | 90.9878 | 62 | -50 | -50
|  | 63 | 0.63 | 0.1575 | 10.332 | 4.725 | 9.832 | 17.1602 | 26.9922 |  | 0.63575 | 14.2972 | 9.5285 | 0.87178 | 0.47657 | 16.4 | 4.8177 | 5.88 | 3.369 | 350 | 105.831 | 1.4883 | 1.0407 | 0.18599 | 0.93239 | 1013.5253 | 0.21756 | 2.6777 | 4.8177 | 3.781 | 630 | 105.831 | 630 | 105.831 | 9.449 | 5.88 | 3.569 | 0.62229 | 22.5879 | 3.087 | 3.1254 | 2.1942 | 1.7095 | 0.4383 | 0.096291 | 0.25804 | 0.013229 | 0.0077106 | 0.0044244 | 17.6533 | 0.39713 | 379.6993 | 0.42248 | 0.10562 |  |  | 528.0975 | 0.14444 | 0.087668 | 0.00096055 | 0.2935 |  | 0.012282 | 538.8456 | 1.4466 | 15.057 | 0.91234 | 91.2344 | 63 | -50 | -50 | 0.31387 | 0.20774 | 63 | 0.63 | 0.1575 | 10.332 | 4.725 | 10 | 17.1 | 27.1 | 0.62687 | 14.3384 | 9.5559 | 0.87429 | 0.47795 | 16.4 | 4.8039 | 5.7647 | 3.3712 | 350 | 109.459 | 1.5024 | 1.0543 | 0.19021 | 0.93567 | 1009.9687 | 0.21832 | 2.6777 | 4.8039 | 3.7708 | 630 | 109.459 | 630 | 109.459 | 9.1358 | 5.7647 | 3.3712 | 0.631 | 22.1448 | 3.0265 | 2.9026 | 2.2032 | 1.6848 | 0.43198 | 0.097079 | 0.285 | 0.013682 | 0.0080388 | 0.0045 | 18.1824 |  | 408.2998 | 0.441 | 0.075442 |  |  | 516.4425 | 0.14562 | 0.085157 | 0.00093303 | 0.31702 |  | 0.01263 | 561.3558 | 1.4861 | 15.057 | 0.91017 | 91.0168 | 63 | -50 | -50
|  | 64 | 0.64 | 0.16 | 10.496 | 4.8 | 9.8294 | 17.1612 | 26.9905 |  | 0.63582 | 14.295 | 9.527 | 0.87165 | 0.4765 | 16.4 | 4.8949 | 5.9759 | 3.4228 | 350 | 104.1808 | 1.488 | 1.0405 | 0.18593 | 0.93234 | 1029.6703 | 0.21755 | 2.6989 | 4.8949 | 3.8382 | 640 | 104.1808 | 640 | 104.1808 | 9.5987 | 5.9759 | 3.6228 | 0.62257 | 23.3206 | 3.1871 | 3.2238 | 2.2299 | 1.7362 | 0.44516 | 0.099447 | 0.25808 | 0.013023 | 0.0075895 | 0.0044232 | 17.4458 | 0.40145 | 382.5588 | 0.42918 | 0.1073 |  |  | 536.48 | 0.14917 | 0.090433 | 0.00099084 | 0.29363 |  | 0.012481 | 546.7106 | 1.4657 | 15.296 | 0.91255 | 91.2554 | 64 | -50 | -50 | 0.31387 | 0.20774 | 64 | 0.64 | 0.16 | 10.496 | 4.8 | 10 | 17.1 | 27.1 | 0.62687 | 14.3384 | 9.5559 | 0.87429 | 0.47795 | 16.4 | 4.8802 | 5.8562 | 3.4247 | 350 | 107.7487 | 1.5024 | 1.0543 | 0.19021 | 0.93567 | 1026 | 0.21832 | 2.6989 | 4.8802 | 3.8273 | 640 | 107.7487 | 640 | 107.7487 | 9.2809 | 5.8562 | 3.4247 | 0.631 | 22.8534 | 3.1233 | 2.9954 | 2.2381 | 1.7115 | 0.43884 | 0.10018 | 0.285 | 0.013469 | 0.0079132 | 0.0045 | 17.9686 |  | 411.0667 | 0.448 | 0.07664 |  |  | 524.64 | 0.15028 | 0.087882 | 0.00096288 | 0.31702 |  | 0.012831 | 568.9704 | 1.5047 | 15.296 | 0.91044 | 91.0439 | 64 | -50 | -50
|  | 65 | 0.65 | 0.1625 | 10.66 | 4.875 | 9.8267 | 17.1621 | 26.9888 |  | 0.6359 | 14.2929 | 9.5256 | 0.87152 | 0.47643 | 16.4 | 4.9722 | 6.0718 | 3.4766 | 350 | 102.5803 | 1.4878 | 1.0403 | 0.18586 | 0.93229 | 1045.8172 | 0.21753 | 2.7199 | 4.9722 | 3.8954 | 650 | 102.5803 | 650 | 102.5803 | 9.7485 | 6.0718 | 3.6766 | 0.62285 | 24.0652 | 3.2889 | 3.3237 | 2.2656 | 1.763 | 0.45202 | 0.10266 | 0.2581 | 0.012823 | 0.0074719 | 0.004422 | 17.2446 | 0.40585 | 385.4777 | 0.43589 | 0.10897 |  |  | 544.8625 | 0.15398 | 0.093241 | 0.0010216 | 0.29376 |  | 0.01268 | 554.6901 | 1.485 | 15.535 | 0.91275 | 91.2748 | 65 | -50 | -50 | 0.31387 | 0.20774 | 65 | 0.65 | 0.1625 | 10.66 | 4.875 | 10 | 17.1 | 27.1 | 0.62687 | 14.3384 | 9.5559 | 0.87429 | 0.47795 | 16.4 | 4.9564 | 5.9477 | 3.4782 | 350 | 106.0911 | 1.5024 | 1.0543 | 0.19021 | 0.93567 | 1042.0312 | 0.21832 | 2.7199 | 4.9564 | 3.8838 | 650 | 106.0911 | 650 | 106.0911 | 9.4259 | 5.9477 | 3.4782 | 0.631 | 23.5731 | 3.2217 | 3.0898 | 2.2731 | 1.7383 | 0.44569 | 0.10334 | 0.285 | 0.013261 | 0.0077914 | 0.0045 | 17.7614 |  | 413.893 | 0.455 | 0.077838 |  |  | 532.8375 | 0.15501 | 0.090649 | 0.00099321 | 0.31702 |  | 0.013031 | 576.7018 | 1.5234 | 15.535 | 0.91069 | 91.0693 | 65 | -50 | -50
|  | 66 | 0.66 | 0.165 | 10.824 | 4.95 | 9.824 | 17.1631 | 26.9871 |  | 0.63597 | 14.2907 | 9.5241 | 0.87138 | 0.47636 | 16.4 | 5.0494 | 6.1679 | 3.5304 | 350 | 101.0273 | 1.4876 | 1.0401 | 0.18579 | 0.93223 | 1061.9658 | 0.21752 | 2.7407 | 5.0494 | 3.9527 | 660 | 101.0273 | 660 | 101.0273 | 9.8983 | 6.1679 | 3.7304 | 0.62312 | 24.8219 | 3.3923 | 3.4251 | 2.3013 | 1.7897 | 0.45888 | 0.10592 | 0.25813 | 0.012628 | 0.0073579 | 0.0044208 | 17.0492 | 0.41033 | 388.4559 | 0.4426 | 0.11065 |  |  | 553.245 | 0.15888 | 0.096092 | 0.0010528 | 0.29388 |  | 0.012879 | 562.7846 | 1.5045 | 15.774 | 0.91293 | 91.2927 | 66 | -50 | -50 | 0.31387 | 0.20774 | 66 | 0.66 | 0.165 | 10.824 | 4.95 | 10 | 17.1 | 27.1 | 0.62687 | 14.3384 | 9.5559 | 0.87429 | 0.47795 | 16.4 | 5.0327 | 6.0392 | 3.5317 | 350 | 104.4836 | 1.5024 | 1.0543 | 0.19021 | 0.93567 | 1058.0625 | 0.21832 | 2.7407 | 5.0327 | 3.9402 | 660 | 104.4836 | 660 | 104.4836 | 9.5709 | 6.0392 | 3.5317 | 0.631 | 24.3041 | 3.3216 | 3.1856 | 2.3081 | 1.765 | 0.45255 | 0.10654 | 0.285 | 0.01306 | 0.0076734 | 0.0045 | 17.5605 |  | 416.7781 | 0.462 | 0.079035 |  |  | 541.035 | 0.15982 | 0.09346 | 0.001024 | 0.31702 |  | 0.013232 | 584.55 | 1.5424 | 15.774 | 0.91093 | 91.093 | 66 | -50 | -50
|  | 67 | 0.67 | 0.1675 | 10.988 | 5.025 | 9.8214 | 17.164 | 26.9854 |  | 0.63605 | 14.2885 | 9.5227 | 0.87125 | 0.47628 | 16.4 | 5.1267 | 6.264 | 3.5843 | 350 | 99.5198 | 1.4873 | 1.0399 | 0.18573 | 0.93218 | 1078.1162 | 0.21751 | 2.7614 | 5.1267 | 4.0099 | 670 | 99.5198 | 670 | 99.5198 | 10.0483 | 6.264 | 3.7843 | 0.62339 | 25.5906 | 3.4974 | 3.5282 | 2.337 | 1.8165 | 0.46574 | 0.10923 | 0.25815 | 0.01244 | 0.0072471 | 0.0044196 | 16.8596 | 0.41489 | 391.493 | 0.4493 | 0.11233 |  |  | 561.6275 | 0.16385 | 0.098986 | 0.0010846 | 0.294 |  | 0.013079 | 570.9946 | 1.5241 | 16.013 | 0.91309 | 91.3092 | 67 | -50 | -50 | 0.31387 | 0.20774 | 67 | 0.67 | 0.1675 | 10.988 | 5.025 | 10 | 17.1 | 27.1 | 0.62687 | 14.3384 | 9.5559 | 0.87429 | 0.47795 | 16.4 | 5.1089 | 6.1307 | 3.5852 | 350 | 102.9242 | 1.5024 | 1.0543 | 0.19021 | 0.93567 | 1074.0937 | 0.21832 | 2.7614 | 5.1089 | 3.9967 | 670 | 102.9242 | 670 | 102.9242 | 9.7159 | 6.1307 | 3.5852 | 0.631 | 25.0461 | 3.423 | 3.2828 | 2.343 | 1.7918 | 0.45941 | 0.1098 | 0.285 | 0.012866 | 0.0075589 | 0.0045 | 17.3655 |  | 419.7218 | 0.469 | 0.080232 |  |  | 549.2325 | 0.1647 | 0.096313 | 0.0010553 | 0.31702 |  | 0.013432 | 592.5149 | 1.5615 | 16.013 | 0.91115 | 91.1151 | 67 | -50 | -50
|  | 68 | 0.68 | 0.17 | 11.152 | 5.1 | 9.8187 | 17.165 | 26.9837 |  | 0.63612 | 14.2863 | 9.5212 | 0.87112 | 0.47621 | 16.4 | 5.204 | 6.3602 | 3.6381 | 350 | 98.0556 | 1.4871 | 1.0396 | 0.18566 | 0.93213 | 1094.2685 | 0.2175 | 2.7819 | 5.204 | 4.0672 | 680 | 98.0556 | 680 | 98.0556 | 10.1983 | 6.3602 | 3.8381 | 0.62365 | 26.3714 | 3.6041 | 3.6328 | 2.3727 | 1.8432 | 0.4726 | 0.1126 | 0.25818 | 0.012257 | 0.0071396 | 0.0044184 | 16.6754 | 0.41954 | 394.589 | 0.45601 | 0.114 |  |  | 570.01 | 0.1689 | 0.10192 | 0.0011167 | 0.29411 |  | 0.013278 | 579.3204 | 1.5439 | 16.252 | 0.91324 | 91.3243 | 68 | -50 | -50 | 0.31387 | 0.20774 | 68 | 0.68 | 0.17 | 11.152 | 5.1 | 10 | 17.1 | 27.1 | 0.62687 | 14.3384 | 9.5559 | 0.87429 | 0.47795 | 16.4 | 5.1852 | 6.2222 | 3.6387 | 350 | 101.4106 | 1.5024 | 1.0543 | 0.19021 | 0.93567 | 1090.125 | 0.21832 | 2.7819 | 5.1852 | 4.0532 | 680 | 101.4106 | 680 | 101.4106 | 9.8609 | 6.2222 | 3.6387 | 0.631 | 25.7993 | 3.5259 | 3.3816 | 2.378 | 1.8185 | 0.46626 | 0.1131 | 0.285 | 0.012676 | 0.0074477 | 0.0045 | 17.1763 |  | 422.7234 | 0.476 | 0.08143 |  |  | 557.43 | 0.16965 | 0.09921 | 0.001087 | 0.31702 |  | 0.013633 | 600.5966 | 1.5808 | 16.252 | 0.91136 | 91.1357 | 68 | -50 | -50
|  | 69 | 0.69 | 0.1725 | 11.316 | 5.175 | 9.816 | 17.166 | 26.982 |  | 0.6362 | 14.2842 | 9.5198 | 0.87099 | 0.47614 | 16.4 | 5.2814 | 6.4564 | 3.692 | 350 | 96.6331 | 1.4869 | 1.0394 | 0.18559 | 0.93208 | 1110.4225 | 0.21748 | 2.8023 | 5.2814 | 4.1245 | 690 | 96.6331 | 690 | 96.6331 | 10.3484 | 6.4564 | 3.892 | 0.6239 | 27.1643 | 3.7124 | 3.7389 | 2.4085 | 1.87 | 0.47946 | 0.11602 | 0.2582 | 0.012079 | 0.0070352 | 0.0044172 | 16.4964 | 0.42427 | 397.7436 | 0.46271 | 0.11568 |  |  | 578.3925 | 0.17403 | 0.1049 | 0.0011494 | 0.29421 |  | 0.013477 | 587.7623 | 1.5639 | 16.491 | 0.91338 | 91.3381 | 69 | -50 | -50 | 0.31387 | 0.20774 | 69 | 0.69 | 0.1725 | 11.316 | 5.175 | 10 | 17.1 | 27.1 | 0.62687 | 14.3384 | 9.5559 | 0.87429 | 0.47795 | 16.4 | 5.2614 | 6.3137 | 3.6922 | 350 | 99.9409 | 1.5024 | 1.0543 | 0.19021 | 0.93567 | 1106.1562 | 0.21832 | 2.8023 | 5.2614 | 4.1097 | 690 | 99.9409 | 690 | 99.9409 | 10.0059 | 6.3137 | 3.6922 | 0.631 | 26.5637 | 3.6304 | 3.4818 | 2.413 | 1.8453 | 0.47312 | 0.11645 | 0.285 | 0.012493 | 0.0073398 | 0.0045 | 16.9926 |  | 425.7826 | 0.483 | 0.082627 |  |  | 565.6275 | 0.17468 | 0.10215 | 0.0011192 | 0.31702 |  | 0.013833 | 608.7951 | 1.6002 | 16.491 | 0.91155 | 91.1548 | 69 | -50 | -50
|  | 70 | 0.7 | 0.175 | 11.48 | 5.25 | 9.8134 | 17.1669 | 26.9803 |  | 0.63628 | 14.282 | 9.5183 | 0.87085 | 0.47607 | 16.4 | 5.3587 | 6.5528 | 3.7459 | 350 | 95.2504 | 1.4867 | 1.0392 | 0.18552 | 0.93203 | 1126.5783 | 0.21747 | 2.8225 | 5.3587 | 4.1818 | 700 | 95.2504 | 700 | 95.2504 | 10.4986 | 6.5528 | 3.9459 | 0.62416 | 27.9692 | 3.8225 | 3.8467 | 2.4443 | 1.8967 | 0.48632 | 0.11949 | 0.25821 | 0.011906 | 0.0069336 | 0.004416 | 16.3223 | 0.42908 | 400.9566 | 0.46942 | 0.11735 |  |  | 586.775 | 0.17923 | 0.10793 | 0.0011825 | 0.2943 |  | 0.013676 | 596.3209 | 1.5841 | 16.73 | 0.91351 | 91.3506 | 70 | -50 | -50 | 0.31387 | 0.20774 | 70 | 0.7 | 0.175 | 11.48 | 5.25 | 10 | 17.1 | 27.1 | 0.62687 | 14.3384 | 9.5559 | 0.87429 | 0.47795 | 16.4 | 5.3377 | 6.4052 | 3.7457 | 350 | 98.5131 | 1.5024 | 1.0543 | 0.19021 | 0.93567 | 1122.1875 | 0.21832 | 2.8225 | 5.3377 | 4.1662 | 700 | 98.5131 | 700 | 98.5131 | 10.1509 | 6.4052 | 3.7457 | 0.631 | 27.3393 | 3.7364 | 3.5834 | 2.448 | 1.872 | 0.47998 | 0.11985 | 0.285 | 0.012314 | 0.0072349 | 0.0045 | 16.8141 |  | 428.8992 | 0.49 | 0.083825 |  |  | 573.825 | 0.17978 | 0.10513 | 0.0011519 | 0.31702 |  | 0.014034 | 617.1103 | 1.6198 | 16.73 | 0.91172 | 91.1725 | 70 | -50 | -50
|  | 71 | 0.71 | 0.1775 | 11.644 | 5.325 | 9.8107 | 17.1679 | 26.9786 |  | 0.63635 | 14.2798 | 9.5169 | 0.87072 | 0.47599 | 16.4 | 5.4361 | 6.6492 | 3.7997 | 350 | 93.9059 | 1.4864 | 1.039 | 0.18546 | 0.93197 | 1142.7359 | 0.21746 | 2.8426 | 5.4361 | 4.2391 | 710 | 93.9059 | 710 | 93.9059 | 10.649 | 6.6492 | 3.9997 | 0.6244 | 28.7862 | 3.9341 | 3.956 | 2.48 | 1.9235 | 0.49318 | 0.12301 | 0.25823 | 0.011738 | 0.0068349 | 0.0044148 | 16.1531 | 0.43397 | 404.2278 | 0.47613 | 0.11903 |  |  | 595.1575 | 0.18452 | 0.11099 | 0.0012161 | 0.29439 |  | 0.013875 | 604.9965 | 1.6044 | 16.969 | 0.91362 | 91.3619 | 71 | -50 | -50 | 0.31387 | 0.20774 | 71 | 0.71 | 0.1775 | 11.644 | 5.325 | 10 | 17.1 | 27.1 | 0.62687 | 14.3384 | 9.5559 | 0.87429 | 0.47795 | 16.4 | 5.4139 | 6.4967 | 3.7992 | 350 | 97.1256 | 1.5024 | 1.0543 | 0.19021 | 0.93567 | 1138.2187 | 0.21832 | 2.8426 | 5.4139 | 4.2227 | 710 | 97.1256 | 710 | 97.1256 | 10.2959 | 6.4967 | 3.7992 | 0.631 | 28.126 | 3.8439 | 3.6865 | 2.4829 | 1.8987 | 0.48683 | 0.1233 | 0.285 | 0.012141 | 0.007133 | 0.0045 | 16.6407 |  | 432.0726 | 0.497 | 0.085022 |  |  | 582.0225 | 0.18495 | 0.10816 | 0.001185 | 0.31702 |  | 0.014234 | 625.5423 | 1.6396 | 16.969 | 0.91189 | 91.1888 | 71 | -50 | -50
|  | 72 | 0.72 | 0.18 | 11.808 | 5.4 | 9.808 | 17.1688 | 26.9768 |  | 0.63643 | 14.2776 | 9.5154 | 0.87059 | 0.47592 | 16.4 | 5.5135 | 6.7457 | 3.8536 | 350 | 92.5981 | 1.4862 | 1.0388 | 0.18539 | 0.93192 | 1158.8953 | 0.21745 | 2.8626 | 5.5135 | 4.2964 | 720 | 92.5981 | 720 | 92.5981 | 10.7994 | 6.7457 | 4.0536 | 0.62464 | 29.6154 | 4.0474 | 4.0668 | 2.5158 | 1.9503 | 0.50004 | 0.12659 | 0.25824 | 0.011575 | 0.0067388 | 0.0044136 | 15.9884 | 0.43895 | 407.5571 | 0.48283 | 0.12071 |  |  | 603.54 | 0.18988 | 0.11411 | 0.0012502 | 0.29448 |  | 0.014074 | 613.7893 | 1.6249 | 17.208 | 0.91372 | 91.3721 | 72 | -50 | -50 | 0.31387 | 0.20774 | 72 | 0.72 | 0.18 | 11.808 | 5.4 | 10 | 17.1 | 27.1 | 0.62687 | 14.3384 | 9.5559 | 0.87429 | 0.47795 | 16.4 | 5.4902 | 6.5882 | 3.8528 | 350 | 95.7767 | 1.5024 | 1.0543 | 0.19021 | 0.93567 | 1154.25 | 0.21832 | 2.8626 | 5.4902 | 4.2791 | 720 | 95.7767 | 720 | 95.7767 | 10.441 | 6.5882 | 3.8528 | 0.631 | 28.9238 | 3.9529 | 3.7911 | 2.5179 | 1.9255 | 0.49369 | 0.1268 | 0.285 | 0.011972 | 0.0070339 | 0.0045 | 16.4721 |  | 435.3025 | 0.504 | 0.08622 |  |  | 590.22 | 0.19019 | 0.11123 | 0.0012186 | 0.31702 |  | 0.014434 | 634.091 | 1.6596 | 17.208 | 0.91204 | 91.2039 | 72 | -50 | -50
|  | 73 | 0.73 | 0.1825 | 11.972 | 5.475 | 9.8054 | 17.1698 | 26.9751 |  | 0.6365 | 14.2754 | 9.5139 | 0.87045 | 0.47585 | 16.4 | 5.591 | 6.8423 | 3.9075 | 350 | 91.3254 | 1.486 | 1.0386 | 0.18532 | 0.93187 | 1175.0564 | 0.21744 | 2.8824 | 5.591 | 4.3538 | 730 | 91.3254 | 730 | 91.3254 | 10.9499 | 6.8423 | 4.1075 | 0.62488 | 30.4567 | 4.1624 | 4.1793 | 2.5517 | 1.977 | 0.5069 | 0.13022 | 0.25825 | 0.011416 | 0.0066454 | 0.0044124 | 15.8281 | 0.44401 | 410.9443 | 0.48954 | 0.12238 |  |  | 611.9225 | 0.19533 | 0.11726 | 0.0012848 | 0.29455 |  | 0.014274 | 622.6997 | 1.6456 | 17.447 | 0.91381 | 91.3811 | 73 | -50 | -50 | 0.31387 | 0.20774 | 73 | 0.73 | 0.1825 | 11.972 | 5.475 | 10 | 17.1 | 27.1 | 0.62687 | 14.3384 | 9.5559 | 0.87429 | 0.47795 | 16.4 | 5.5664 | 6.6797 | 3.9063 | 350 | 94.4646 | 1.5024 | 1.0543 | 0.19021 | 0.93567 | 1170.2812 | 0.21832 | 2.8824 | 5.5664 | 4.3356 | 730 | 94.4646 | 730 | 94.4646 | 10.586 | 6.6797 | 3.9063 | 0.631 | 29.7328 | 4.0635 | 3.8971 | 2.5529 | 1.9522 | 0.50055 | 0.13034 | 0.285 | 0.011808 | 0.0069376 | 0.0045 | 16.3081 |  | 438.5888 | 0.511 | 0.087417 |  |  | 598.4175 | 0.19551 | 0.11434 | 0.0012527 | 0.31702 |  | 0.014635 | 642.7565 | 1.6798 | 17.447 | 0.91218 | 91.2177 | 73 | -50 | -50
|  | 74 | 0.74 | 0.185 | 12.136 | 5.55 | 9.8027 | 17.1707 | 26.9734 |  | 0.63658 | 14.2733 | 9.5125 | 0.87032 | 0.47578 | 16.4 | 5.6684 | 6.939 | 3.9614 | 350 | 90.0864 | 1.4858 | 1.0383 | 0.18526 | 0.93182 | 1191.2194 | 0.21742 | 2.9021 | 5.6684 | 4.4112 | 740 | 90.0864 | 740 | 90.0864 | 11.1004 | 6.939 | 4.1614 | 0.62511 | 31.3101 | 4.2791 | 4.2933 | 2.5875 | 2.0038 | 0.51377 | 0.1339 | 0.25826 | 0.011261 | 0.0065544 | 0.0044112 | 15.672 | 0.44916 | 414.3893 | 0.49624 | 0.12406 |  |  | 620.305 | 0.20085 | 0.12046 | 0.0013198 | 0.29463 |  | 0.014473 | 631.7282 | 1.6664 | 17.686 | 0.91389 | 91.3891 | 74 | -50 | -50 | 0.31387 | 0.20774 | 74 | 0.74 | 0.185 | 12.136 | 5.55 | 10 | 17.1 | 27.1 | 0.62687 | 14.3384 | 9.5559 | 0.87429 | 0.47795 | 16.4 | 5.6427 | 6.7712 | 3.9598 | 350 | 93.1881 | 1.5024 | 1.0543 | 0.19021 | 0.93567 | 1186.3125 | 0.21832 | 2.9021 | 5.6427 | 4.3921 | 740 | 93.1881 | 740 | 93.1881 | 10.731 | 6.7712 | 3.9598 | 0.631 | 30.553 | 4.1756 | 4.0047 | 2.5878 | 1.979 | 0.5074 | 0.13394 | 0.285 | 0.011649 | 0.0068438 | 0.0045 | 16.1485 |  | 441.931 | 0.518 | 0.088615 |  |  | 606.615 | 0.20091 | 0.11749 | 0.0012873 | 0.31702 |  | 0.014835 | 651.5387 | 1.7001 | 17.686 | 0.9123 | 91.2304 | 74 | -50 | -50
|  | 75 | 0.75 | 0.1875 | 12.3 | 5.625 | 9.8 | 17.1717 | 26.9717 |  | 0.63666 | 14.2711 | 9.511 | 0.87019 | 0.4757 | 16.4 | 5.7459 | 7.0358 | 4.0154 | 350 | 88.8799 | 1.4855 | 1.0381 | 0.18519 | 0.93177 | 1207.3842 | 0.21741 | 2.9216 | 5.7459 | 4.4686 | 750 | 88.8799 | 750 | 88.8799 | 11.2511 | 7.0358 | 4.2154 | 0.62534 | 32.1757 | 4.3974 | 4.4089 | 2.6233 | 2.0306 | 0.52063 | 0.13764 | 0.25827 | 0.01111 | 0.0064658 | 0.00441 | 15.52 | 0.45439 | 417.892 | 0.50295 | 0.12574 |  |  | 628.6875 | 0.20646 | 0.1237 | 0.0013553 | 0.2947 |  | 0.014672 | 640.8748 | 1.6875 | 17.925 | 0.91396 | 91.396 | 75 | -50 | -50 | 0.31387 | 0.20774 | 75 | 0.75 | 0.1875 | 12.3 | 5.625 | 10 | 17.1 | 27.1 | 0.62687 | 14.3384 | 9.5559 | 0.87429 | 0.47795 | 16.4 | 5.7189 | 6.8627 | 4.0133 | 350 | 91.9456 | 1.5024 | 1.0543 | 0.19021 | 0.93567 | 1202.3437 | 0.21832 | 2.9216 | 5.7189 | 4.4486 | 750 | 91.9456 | 750 | 91.9456 | 10.876 | 6.8627 | 4.0133 | 0.631 | 31.3844 | 4.2892 | 4.1136 | 2.6228 | 2.0057 | 0.51426 | 0.13758 | 0.285 | 0.011493 | 0.0067526 | 0.0045 | 15.9932 |  | 445.3288 | 0.525 | 0.089812 |  |  | 614.8125 | 0.20637 | 0.12069 | 0.0013223 | 0.31702 |  | 0.015036 | 660.4377 | 1.7206 | 17.925 | 0.91242 | 91.2419 | 75 | -50 | -50
|  | 76 | 0.76 | 0.19 | 12.464 | 5.7 | 9.7974 | 17.1726 | 26.97 |  | 0.63673 | 14.2689 | 9.5096 | 0.87005 | 0.47563 | 16.4 | 5.8234 | 7.1326 | 4.0693 | 350 | 87.7046 | 1.4853 | 1.0379 | 0.18512 | 0.93171 | 1223.5507 | 0.2174 | 2.941 | 5.8234 | 4.526 | 760 | 87.7046 | 760 | 87.7046 | 11.4019 | 7.1326 | 4.2693 | 0.62556 | 33.0535 | 4.5173 | 4.5261 | 2.6592 | 2.0573 | 0.5275 | 0.14143 | 0.25827 | 0.010963 | 0.0063795 | 0.0044088 | 15.3719 | 0.45971 | 421.4522 | 0.50966 | 0.12741 |  |  | 637.07 | 0.21214 | 0.12698 | 0.0013913 | 0.29476 |  | 0.014871 | 650.1401 | 1.7087 | 18.164 | 0.91402 | 91.4019 | 76 | -50 | -50 | 0.31387 | 0.20774 | 76 | 0.76 | 0.19 | 12.464 | 5.7 | 10 | 17.1 | 27.1 | 0.62687 | 14.3384 | 9.5559 | 0.87429 | 0.47795 | 16.4 | 5.7952 | 6.9542 | 4.0668 | 350 | 90.7358 | 1.5024 | 1.0543 | 0.19021 | 0.93567 | 1218.375 | 0.21832 | 2.941 | 5.7952 | 4.5051 | 760 | 90.7358 | 760 | 90.7358 | 11.021 | 6.9542 | 4.0668 | 0.631 | 32.2269 | 4.4043 | 4.224 | 2.6578 | 2.0325 | 0.52112 | 0.14128 | 0.285 | 0.011342 | 0.0066637 | 0.0045 | 15.842 |  | 448.7821 | 0.532 | 0.09101 |  |  | 623.01 | 0.21191 | 0.12393 | 0.0013578 | 0.31702 |  | 0.015236 | 669.4535 | 1.7412 | 18.164 | 0.91252 | 91.2523 | 76 | -50 | -50
|  | 77 | 0.77 | 0.1925 | 12.628 | 5.775 | 9.7947 | 17.1736 | 26.9683 |  | 0.63681 | 14.2667 | 9.5081 | 0.86992 | 0.47556 | 16.4 | 5.9009 | 7.2295 | 4.1233 | 350 | 86.5593 | 1.4851 | 1.0377 | 0.18506 | 0.93166 | 1239.7191 | 0.21739 | 2.9603 | 5.9009 | 4.5834 | 770 | 86.5593 | 770 | 86.5593 | 11.5528 | 7.2295 | 4.3233 | 0.62578 | 33.9435 | 4.6389 | 4.6449 | 2.6951 | 2.0841 | 0.53436 | 0.14527 | 0.25828 | 0.01082 | 0.0062954 | 0.0044076 | 15.2275 | 0.46512 | 425.0699 | 0.51636 | 0.12909 |  |  | 645.4525 | 0.2179 | 0.13031 | 0.0014277 | 0.29482 |  | 0.01507 | 659.5242 | 1.73 | 18.403 | 0.91407 | 91.4069 | 77 | -50 | -50 | 0.31387 | 0.20774 | 77 | 0.77 | 0.1925 | 12.628 | 5.775 | 10 | 17.1 | 27.1 | 0.62687 | 14.3384 | 9.5559 | 0.87429 | 0.47795 | 16.4 | 5.8714 | 7.0457 | 4.1203 | 350 | 89.5574 | 1.5024 | 1.0543 | 0.19021 | 0.93567 | 1234.4062 | 0.21832 | 2.9603 | 5.8714 | 4.5616 | 770 | 89.5574 | 770 | 89.5574 | 11.166 | 7.0457 | 4.1203 | 0.631 | 33.0805 | 4.521 | 4.3359 | 2.6928 | 2.0592 | 0.52797 | 0.14502 | 0.285 | 0.011195 | 0.0065772 | 0.0045 | 15.6947 |  | 452.2905 | 0.539 | 0.092207 |  |  | 631.2075 | 0.21753 | 0.12721 | 0.0013938 | 0.31702 |  | 0.015437 | 678.586 | 1.7621 | 18.403 | 0.91262 | 91.2617 | 77 | -50 | -50
|  | 78 | 0.78 | 0.195 | 12.792 | 5.85 | 9.792 | 17.1746 | 26.9666 |  | 0.63688 | 14.2645 | 9.5067 | 0.86979 | 0.47548 | 16.4 | 5.9785 | 7.3265 | 4.1772 | 350 | 85.4428 | 1.4849 | 1.0375 | 0.18499 | 0.93161 | 1255.8892 | 0.21738 | 2.9795 | 5.9785 | 4.6408 | 780 | 85.4428 | 780 | 85.4428 | 11.7037 | 7.3265 | 4.3772 | 0.626 | 34.8457 | 4.7622 | 4.7652 | 2.731 | 2.1109 | 0.54123 | 0.14916 | 0.25828 | 0.01068 | 0.0062134 | 0.0044064 | 15.0868 | 0.47061 | 428.7449 | 0.52307 | 0.13077 |  |  | 653.835 | 0.22375 | 0.13368 | 0.0014646 | 0.29487 |  | 0.01527 | 669.0275 | 1.7516 | 18.642 | 0.91411 | 91.411 | 78 | -50 | -50 | 0.31387 | 0.20774 | 78 | 0.78 | 0.195 | 12.792 | 5.85 | 10 | 17.1 | 27.1 | 0.62687 | 14.3384 | 9.5559 | 0.87429 | 0.47795 | 16.4 | 5.9477 | 7.1372 | 4.1738 | 350 | 88.4092 | 1.5024 | 1.0543 | 0.19021 | 0.93567 | 1250.4375 | 0.21832 | 2.9795 | 5.9477 | 4.618 | 780 | 88.4092 | 780 | 88.4092 | 11.311 | 7.1372 | 4.1738 | 0.631 | 33.9453 | 4.6392 | 4.4493 | 2.7277 | 2.0859 | 0.53483 | 0.14881 | 0.285 | 0.011051 | 0.0064929 | 0.0045 | 15.5512 |  | 455.8538 | 0.546 | 0.093405 |  |  | 639.405 | 0.22321 | 0.13053 | 0.0014302 | 0.31702 |  | 0.015637 | 687.8353 | 1.7831 | 18.642 | 0.9127 | 91.2701 | 78 | -50 | -50
|  | 79 | 0.79 | 0.1975 | 12.956 | 5.925 | 9.7894 | 17.1755 | 26.9649 |  | 0.63696 | 14.2623 | 9.5052 | 0.86965 | 0.47541 | 16.4 | 6.056 | 7.4236 | 4.2312 | 350 | 84.3541 | 1.4846 | 1.0373 | 0.18492 | 0.93156 | 1272.0612 | 0.21736 | 2.9985 | 6.056 | 4.6983 | 790 | 84.3541 | 790 | 84.3541 | 11.8548 | 7.4236 | 4.4312 | 0.62621 | 35.7601 | 4.8872 | 4.8871 | 2.7669 | 2.1377 | 0.54809 | 0.15311 | 0.25828 | 0.010544 | 0.0061334 | 0.0044052 | 14.9495 | 0.47619 | 432.4772 | 0.52977 | 0.13244 |  |  | 662.2175 | 0.22967 | 0.13709 | 0.001502 | 0.29492 |  | 0.015469 | 678.6502 | 1.7733 | 18.881 | 0.91414 | 91.4142 | 79 | -50 | -50 | 0.31387 | 0.20774 | 79 | 0.79 | 0.1975 | 12.956 | 5.925 | 10 | 17.1 | 27.1 | 0.62687 | 14.3384 | 9.5559 | 0.87429 | 0.47795 | 16.4 | 6.0239 | 7.2287 | 4.2273 | 350 | 87.2901 | 1.5024 | 1.0543 | 0.19021 | 0.93567 | 1266.4687 | 0.21832 | 2.9985 | 6.0239 | 4.6745 | 790 | 87.2901 | 790 | 87.2901 | 11.4561 | 7.2287 | 4.2273 | 0.631 | 34.8213 | 4.7589 | 4.5641 | 2.7627 | 2.1127 | 0.54169 | 0.15265 | 0.285 | 0.010911 | 0.0064107 | 0.0045 | 15.4113 |  | 459.4719 | 0.553 | 0.094603 |  |  | 647.6025 | 0.22897 | 0.1339 | 0.0014671 | 0.31702 |  | 0.015838 | 697.2013 | 1.8043 | 18.881 | 0.91277 | 91.2775 | 79 | -50 | -50
|  | 80 | 0.8 | 0.2 | 13.12 | 6 | 9.7867 | 17.1765 | 26.9632 |  | 0.63703 | 14.2601 | 9.5038 | 0.86952 | 0.47534 | 16.4 | 6.1336 | 7.5208 | 4.2852 | 350 | 83.2921 | 1.4844 | 1.037 | 0.18486 | 0.93151 | 1288.2349 | 0.21735 | 3.0174 | 6.1336 | 4.7558 | 800 | 83.2921 | 800 | 83.2921 | 12.0059 | 7.5208 | 4.4852 | 0.62642 | 36.6868 | 5.0139 | 5.0106 | 2.8028 | 2.1645 | 0.55496 | 0.15711 | 0.25828 | 0.010412 | 0.0060554 | 0.004404 | 14.8155 | 0.48186 | 436.2667 | 0.53648 | 0.13412 |  |  | 670.6 | 0.23567 | 0.14055 | 0.0015399 | 0.29497 |  | 0.015668 | 688.3926 | 1.7953 | 19.12 | 0.91417 | 91.4165 | 80 | -50 | -50 | 0.31387 | 0.20774 | 80 | 0.8 | 0.2 | 13.12 | 6 | 10 | 17.1 | 27.1 | 0.62687 | 14.3384 | 9.5559 | 0.87429 | 0.47795 | 16.4 | 6.1002 | 7.3202 | 4.2808 | 350 | 86.199 | 1.5024 | 1.0543 | 0.19021 | 0.93567 | 1282.5 | 0.21832 | 3.0174 | 6.1002 | 4.731 | 800 | 86.199 | 800 | 86.199 | 11.6011 | 7.3202 | 4.2808 | 0.631 | 35.7084 | 4.8802 | 4.6804 | 2.7977 | 2.1394 | 0.54854 | 0.15654 | 0.285 | 0.010775 | 0.0063305 | 0.0045 | 15.2749 |  | 463.1443 | 0.56 | 0.0958 |  |  | 655.8 | 0.23481 | 0.13731 | 0.0015045 | 0.31702 |  | 0.016038 | 706.6841 | 1.8256 | 19.12 | 0.91284 | 91.284 | 80 | -50 | -50
|  | 81 | 0.81 | 0.2025 | 13.284 | 6.075 | 9.784 | 17.1774 | 26.9615 |  | 0.63711 | 14.258 | 9.5023 | 0.86939 | 0.47527 | 16.4 | 6.2113 | 7.618 | 4.3391 | 350 | 82.2559 | 1.4842 | 1.0368 | 0.18479 | 0.93146 | 1304.4104 | 0.21734 | 3.0362 | 6.2113 | 4.8133 | 810 | 82.2559 | 810 | 82.2559 | 12.1572 | 7.618 | 4.5391 | 0.62663 | 37.6257 | 5.1422 | 5.1357 | 2.8387 | 2.1912 | 0.56183 | 0.16117 | 0.25828 | 0.010282 | 0.0059793 | 0.0044028 | 14.6848 | 0.48762 | 440.1132 | 0.54319 | 0.1358 |  |  | 678.9825 | 0.24175 | 0.14405 | 0.0015783 | 0.29501 |  | 0.015867 | 698.2549 | 1.8174 | 19.359 | 0.91418 | 91.418 | 81 | -50 | -50 | 0.31387 | 0.20774 | 81 | 0.81 | 0.2025 | 13.284 | 6.075 | 10 | 17.1 | 27.1 | 0.62687 | 14.3384 | 9.5559 | 0.87429 | 0.47795 | 16.4 | 6.1764 | 7.4117 | 4.3343 | 350 | 85.1348 | 1.5024 | 1.0543 | 0.19021 | 0.93567 | 1298.5312 | 0.21832 | 3.0362 | 6.1764 | 4.7875 | 810 | 85.1348 | 810 | 85.1348 | 11.7461 | 7.4117 | 4.3343 | 0.631 | 36.6067 | 5.0029 | 4.7981 | 2.8326 | 2.1662 | 0.5554 | 0.16048 | 0.285 | 0.010642 | 0.0062524 | 0.0045 | 15.1419 |  | 466.8711 | 0.567 | 0.096998 |  |  | 663.9975 | 0.24072 | 0.14077 | 0.0015424 | 0.31702 |  | 0.016239 | 716.2836 | 1.8472 | 19.359 | 0.9129 | 91.2895 | 81 | -50 | -50
|  | 82 | 0.82 | 0.205 | 13.448 | 6.15 | 9.7814 | 17.1784 | 26.9597 |  | 0.63719 | 14.2558 | 9.5008 | 0.86925 | 0.47519 | 16.4 | 6.2889 | 7.7154 | 4.3931 | 350 | 81.2445 | 1.4839 | 1.0366 | 0.18472 | 0.9314 | 1320.5877 | 0.21733 | 3.0549 | 6.2889 | 4.8708 | 820 | 81.2445 | 820 | 81.2445 | 12.3085 | 7.7154 | 4.5931 | 0.62683 | 38.5769 | 5.2722 | 5.2624 | 2.8747 | 2.218 | 0.5687 | 0.16528 | 0.25828 | 0.010156 | 0.0059051 | 0.0044016 | 14.5572 | 0.49346 | 444.0168 | 0.54989 | 0.13747 |  |  | 687.365 | 0.24792 | 0.14759 | 0.0016171 | 0.29505 |  | 0.016066 | 708.2375 | 1.8396 | 19.598 | 0.91419 | 91.4187 | 82 | -50 | -50 | 0.31387 | 0.20774 | 82 | 0.82 | 0.205 | 13.448 | 6.15 | 10 | 17.1 | 27.1 | 0.62687 | 14.3384 | 9.5559 | 0.87429 | 0.47795 | 16.4 | 6.2527 | 7.5032 | 4.3879 | 350 | 84.0966 | 1.5024 | 1.0543 | 0.19021 | 0.93567 | 1314.5625 | 0.21832 | 3.0549 | 6.2527 | 4.844 | 820 | 84.0966 | 820 | 84.0966 | 11.8911 | 7.5032 | 4.3879 | 0.631 | 37.5162 | 5.1272 | 4.9173 | 2.8676 | 2.1929 | 0.56226 | 0.16446 | 0.285 | 0.010512 | 0.0061761 | 0.0045 | 15.0121 |  | 470.6519 | 0.574 | 0.098195 |  |  | 672.195 | 0.2467 | 0.14427 | 0.0015807 | 0.31702 |  | 0.016439 | 725.9999 | 1.8688 | 19.598 | 0.91294 | 91.2943 | 82 | -50 | -50
|  | 83 | 0.83 | 0.2075 | 13.612 | 6.225 | 9.7787 | 17.1793 | 26.958 |  | 0.63726 | 14.2536 | 9.4994 | 0.86912 | 0.47512 | 16.4 | 6.3666 | 7.8128 | 4.4471 | 350 | 80.2571 | 1.4837 | 1.0364 | 0.18465 | 0.93135 | 1336.7668 | 0.21732 | 3.0735 | 6.3666 | 4.9283 | 830 | 80.2571 | 830 | 80.2571 | 12.46 | 7.8128 | 4.6471 | 0.62703 | 39.5404 | 5.4039 | 5.3907 | 2.9107 | 2.2448 | 0.57557 | 0.16944 | 0.25827 | 0.010032 | 0.0058326 | 0.0044004 | 14.4326 | 0.4994 | 447.9774 | 0.5566 | 0.13915 |  |  | 695.7475 | 0.25416 | 0.15118 | 0.0016564 | 0.29508 |  | 0.016265 | 718.3405 | 1.8621 | 19.837 | 0.91419 | 91.4187 | 83 | -50 | -50 | 0.31387 | 0.20774 | 83 | 0.83 | 0.2075 | 13.612 | 6.225 | 10 | 17.1 | 27.1 | 0.62687 | 14.3384 | 9.5559 | 0.87429 | 0.47795 | 16.4 | 6.3289 | 7.5947 | 4.4414 | 350 | 83.0834 | 1.5024 | 1.0543 | 0.19021 | 0.93567 | 1330.5937 | 0.21832 | 3.0735 | 6.3289 | 4.9005 | 830 | 83.0834 | 830 | 83.0834 | 12.0361 | 7.5947 | 4.4414 | 0.631 | 38.4368 | 5.253 | 5.038 | 2.9026 | 2.2197 | 0.56911 | 0.1685 | 0.285 | 0.010385 | 0.0061017 | 0.0045 | 14.8854 |  | 474.4866 | 0.581 | 0.099392 |  |  | 680.3925 | 0.25275 | 0.14781 | 0.0016195 | 0.31702 |  | 0.01664 | 735.833 | 1.8907 | 19.837 | 0.91298 | 91.2982 | 83 | -50 | -50
|  | 84 | 0.84 | 0.21 | 13.776 | 6.3 | 9.776 | 17.1803 | 26.9563 |  | 0.63734 | 14.2514 | 9.4979 | 0.86899 | 0.47505 | 16.4 | 6.4443 | 7.9103 | 4.5012 | 350 | 79.2929 | 1.4835 | 1.0362 | 0.18459 | 0.9313 | 1352.9477 | 0.2173 | 3.0919 | 6.4443 | 4.9859 | 840 | 79.2929 | 840 | 79.2929 | 12.6115 | 7.9103 | 4.7012 | 0.62723 | 40.5162 | 5.5372 | 5.5206 | 2.9466 | 2.2716 | 0.58244 | 0.17365 | 0.25827 | 0.0099116 | 0.0057618 | 0.0043992 | 14.3108 | 0.50542 | 451.9949 | 0.5633 | 0.14083 |  |  | 704.13 | 0.26048 | 0.15481 | 0.0016962 | 0.29512 |  | 0.016465 | 728.5642 | 1.8847 | 20.076 | 0.91418 | 91.4179 | 84 | -50 | -50 | 0.31387 | 0.20774 | 84 | 0.84 | 0.21 | 13.776 | 6.3 | 10 | 17.1 | 27.1 | 0.62687 | 14.3384 | 9.5559 | 0.87429 | 0.47795 | 16.4 | 6.4052 | 7.6862 | 4.4949 | 350 | 82.0943 | 1.5024 | 1.0543 | 0.19021 | 0.93567 | 1346.625 | 0.21832 | 3.0919 | 6.4052 | 4.9569 | 840 | 82.0943 | 840 | 82.0943 | 12.1811 | 7.6862 | 4.4949 | 0.631 | 39.3685 | 5.3804 | 5.1601 | 2.9376 | 2.2464 | 0.57597 | 0.17258 | 0.285 | 0.010262 | 0.0060291 | 0.0045 | 14.7618 |  | 478.375 | 0.588 | 0.10059 |  |  | 688.59 | 0.25888 | 0.15139 | 0.0016587 | 0.31702 |  | 0.01684 | 745.7828 | 1.9127 | 20.076 | 0.91301 | 91.3012 | 84 | -50 | -50
|  | 85 | 0.85 | 0.2125 | 13.94 | 6.375 | 9.7734 | 17.1812 | 26.9546 |  | 0.63741 | 14.2492 | 9.4965 | 0.86885 | 0.47497 | 16.4 | 6.522 | 8.0079 | 4.5552 | 350 | 78.3509 | 1.4833 | 1.036 | 0.18452 | 0.93125 | 1369.1304 | 0.21729 | 3.1103 | 6.522 | 5.0435 | 850 | 78.3509 | 850 | 78.3509 | 12.7631 | 8.0079 | 4.7552 | 0.62743 | 41.5043 | 5.6723 | 5.6521 | 2.9826 | 2.2984 | 0.58931 | 0.17792 | 0.25826 | 0.0097939 | 0.0056926 | 0.004398 | 14.1919 | 0.51154 | 456.0693 | 0.57001 | 0.1425 |  |  | 712.5125 | 0.26689 | 0.15848 | 0.0017364 | 0.29514 |  | 0.016664 | 738.9089 | 1.9075 | 20.315 | 0.91416 | 91.4164 | 85 | -50 | -50 | 0.31387 | 0.20774 | 85 | 0.85 | 0.2125 | 13.94 | 6.375 | 10 | 17.1 | 27.1 | 0.62687 | 14.3384 | 9.5559 | 0.87429 | 0.47795 | 16.4 | 6.4815 | 7.7777 | 4.5484 | 350 | 81.1285 | 1.5024 | 1.0543 | 0.19021 | 0.93567 | 1362.6562 | 0.21832 | 3.1103 | 6.4815 | 5.0134 | 850 | 81.1285 | 850 | 81.1285 | 12.3261 | 7.7777 | 4.5484 | 0.631 | 40.3115 | 5.5092 | 5.2837 | 2.9725 | 2.2731 | 0.58283 | 0.17672 | 0.285 | 0.010141 | 0.0059582 | 0.0045 | 14.6411 |  | 482.317 | 0.595 | 0.10179 |  |  | 696.7875 | 0.26508 | 0.15502 | 0.0016984 | 0.31702 |  | 0.017041 | 755.8494 | 1.935 | 20.315 | 0.91304 | 91.3036 | 85 | -50 | -50
|  | 86 | 0.86 | 0.215 | 14.104 | 6.45 | 9.7707 | 17.1822 | 26.9529 |  | 0.63749 | 14.247 | 9.495 | 0.86872 | 0.4749 | 16.4 | 6.5997 | 8.1056 | 4.6092 | 350 | 77.4305 | 1.483 | 1.0357 | 0.18445 | 0.9312 | 1385.3149 | 0.21728 | 3.1285 | 6.5997 | 5.101 | 860 | 77.4305 | 860 | 77.4305 | 12.9148 | 8.1056 | 4.8092 | 0.62762 | 42.5047 | 5.809 | 5.7851 | 3.0187 | 2.3252 | 0.59618 | 0.18225 | 0.25825 | 0.0096788 | 0.005625 | 0.0043968 | 14.0756 | 0.51775 | 460.2005 | 0.57672 | 0.14418 |  |  | 720.895 | 0.27337 | 0.1622 | 0.0017771 | 0.29517 |  | 0.016863 | 749.3748 | 1.9305 | 20.554 | 0.91414 | 91.4142 | 86 | -50 | -50 | 0.31387 | 0.20774 | 86 | 0.86 | 0.215 | 14.104 | 6.45 | 10 | 17.1 | 27.1 | 0.62687 | 14.3384 | 9.5559 | 0.87429 | 0.47795 | 16.4 | 6.5577 | 7.8692 | 4.6019 | 350 | 80.1851 | 1.5024 | 1.0543 | 0.19021 | 0.93567 | 1378.6875 | 0.21832 | 3.1285 | 6.5577 | 5.0699 | 860 | 80.1851 | 860 | 80.1851 | 12.4711 | 7.8692 | 4.6019 | 0.631 | 41.2656 | 5.6396 | 5.4088 | 3.0075 | 2.2999 | 0.58969 | 0.1809 | 0.285 | 0.010023 | 0.0058889 | 0.0045 | 14.5231 |  | 486.3123 | 0.602 | 0.10298 |  |  | 704.985 | 0.27135 | 0.15868 | 0.0017386 | 0.31702 |  | 0.017241 | 766.0328 | 1.9573 | 20.554 | 0.91305 | 91.3051 | 86 | -50 | -50
|  | 87 | 0.87 | 0.2175 | 14.268 | 6.525 | 9.768 | 17.1565 | 26.9512 |  | 0.63757 | 14.2448 | 9.4935 | 0.86859 | 0.47483 | 16.3734 | 6.6667 | 8.19 | 4.663 | 350 | 76.6111 | 1.482 | 1.0366 | 0.18446 | 0.93259 | 1399.3279 | 0.2176 | 3.1467 | 6.6667 | 5.1506 | 870 | 76.6111 |  |  | 13.0529 | 8.19 | 4.863 | 0.62744 | 43.4468 | 5.9377 | 5.9194 | 3.0488 | 2.3493 | 0.60236 | 0.18591 | 0.2581 | 0.0095764 | 0.0055648 | 0.0043956 | 13.972 | 0.52286 | 463.5412 | 0.58342 | 0.14586 |  |  | 729.2775 | 0.27886 | 0.16558 | 0.0018142 | 0.29476 |  | 0.017025 | 758.0456 | 1.9509 | 20.793 | 0.91422 | 91.4225 | 87 | -50 | -50 | 0.31387 | 0.20774 | 87 | 0.87 | 0.2175 | 14.268 | 6.525 | 10 | 17.1 | 27.1 | 0.62687 | 14.3384 | 9.5559 | 0.87429 | 0.47795 | 16.4 | 6.634 | 7.9607 | 4.6554 | 350 | 79.2634 | 1.5024 | 1.0543 | 0.19021 | 0.93567 | 1394.7187 | 0.21832 | 3.1467 | 6.634 | 5.1264 | 870 | 79.2634 | 870 | 79.2634 | 12.6162 | 7.9607 | 4.6554 | 0.631 | 42.2308 | 5.7715 | 5.5353 | 3.0425 | 2.3266 | 0.59654 | 0.18513 | 0.285 | 0.0099079 | 0.0058212 | 0.0045 | 14.4079 |  | 490.3609 | 0.609 | 0.10418 |  |  | 713.1825 | 0.2777 | 0.1624 | 0.0017793 | 0.31702 |  | 0.017442 | 776.3329 | 1.9799 | 20.793 | 0.91306 | 91.306 | 87 | -50 | -50
|  | 88 | 0.88 | 0.22 | 14.432 | 6.6 | #VALUE! | #VALUE! | #VALUE! |  | #VALUE! | #VALUE! | #VALUE! | #VALUE! | #VALUE! | #VALUE! | #VALUE! | #VALUE! | #VALUE! | #VALUE! | #VALUE! | #VALUE! | #VALUE! | #VALUE! | #VALUE! | #VALUE! | #VALUE! | 3.1647 | #VALUE! | #VALUE! | 880 | #VALUE! | #VALUE! | #VALUE! | #VALUE! | #VALUE! | #VALUE! | #VALUE! | #VALUE! | #VALUE! | #VALUE! | #VALUE! | #VALUE! | #VALUE! | #VALUE! | #VALUE! | #VALUE! | #VALUE! | #VALUE! | #VALUE! | #VALUE! | #VALUE! | 0.59013 | 0.14753 |  |  | 737.66 | #VALUE! | #VALUE! | #VALUE! | #VALUE! |  | #VALUE! | #VALUE! | #VALUE! | #VALUE! | #VALUE! | #VALUE! | 88 | #VALUE! | #VALUE! | #VALUE! | #VALUE! | 88 | 0.88 | 0.22 | 14.432 | 6.6 | 10 | 16.9936 | 27.1 | 0.62687 | 14.3384 | 9.5559 | 0.87429 | 0.47795 | 16.2936 | 6.6667 | 8 | 4.7077 | 350 | 78.6927 | 1.4989 | 1.0585 | 0.19052 | 0.94153 | 1401.9703 | 0.21969 | 3.1647 | 6.6667 | 5.1506 | 880 | 78.6927 |  |  | 12.7077 | 8 | 4.7077 | 0.62954 | 42.9268 | 5.8667 | 5.6617 | 3.0539 | 2.3427 | 0.60066 | 0.18653 | 0.28434 | 0.0098366 | 0.0057793 | 0.0045 | 14.3366 |  | 490.9896 | 0.616 | 0.10538 |  |  | 721.38 | 0.2798 | 0.16465 | 0.001804 | 0.31519 |  | 0.017487 | 778.9296 | 1.9913 | 21.032 | 0.91351 | 91.3509 | 88 | 78.6927 | 21.8276
|  | 89 | 0.89 | 0.2225 | 14.596 | 6.675 | #VALUE! | #VALUE! | #VALUE! |  | #VALUE! | #VALUE! | #VALUE! | #VALUE! | #VALUE! | #VALUE! | #VALUE! | #VALUE! | #VALUE! | #VALUE! | #VALUE! | #VALUE! | #VALUE! | #VALUE! | #VALUE! | #VALUE! | #VALUE! | 3.1826 | #VALUE! | #VALUE! | 890 | #VALUE! | #VALUE! | #VALUE! | #VALUE! | #VALUE! | #VALUE! | #VALUE! | #VALUE! | #VALUE! | #VALUE! | #VALUE! | #VALUE! | #VALUE! | #VALUE! | #VALUE! | #VALUE! | #VALUE! | #VALUE! | #VALUE! | #VALUE! | #VALUE! | 0.59683 | 0.14921 |  |  | 746.0425 | #VALUE! | #VALUE! | #VALUE! | #VALUE! |  | #VALUE! | #VALUE! | #VALUE! | #VALUE! | #VALUE! | #VALUE! | 89 | -50 | -50 | #VALUE! | #VALUE! | 89 | 0.89 | 0.2225 | 14.596 | 6.675 | 10 | 16.8105 | 27.1 | 0.62687 | 14.3384 | 9.5559 | 0.87429 | 0.47795 | 16.1105 | 6.6667 | 8 | 4.7589 | 350 | 78.3765 | 1.4929 | 1.0657 | 0.19105 | 0.95179 | 1402.6266 | 0.22208 | 3.1826 | 6.6667 | 5.1506 | 890 | 78.3765 |  |  | 12.7589 | 8 | 4.7589 | 0.62701 | 43.4146 | 5.9333 | 5.7884 | 3.0478 | 2.3507 | 0.60271 | 0.18578 | 0.2832 | 0.0097971 | 0.005756 | 0.0045 | 14.2971 |  | 489.0348 | 0.623 | 0.10658 |  |  | 729.5775 | 0.27867 | 0.16577 | 0.0018163 | 0.31204 |  | 0.017417 | 775.7149 | 1.9943 | 21.271 | 0.91428 | 91.4279 | 89 | -50 | -50
|  | 90 | 0.9 | 0.225 | 14.76 | 6.75 | #VALUE! | #VALUE! | #VALUE! |  | #VALUE! | #VALUE! | #VALUE! | #VALUE! | #VALUE! | #VALUE! | #VALUE! | #VALUE! | #VALUE! | #VALUE! | #VALUE! | #VALUE! | #VALUE! | #VALUE! | #VALUE! | #VALUE! | #VALUE! | 3.2004 | #VALUE! | #VALUE! | 900 | #VALUE! | #VALUE! | #VALUE! | #VALUE! | #VALUE! | #VALUE! | #VALUE! | #VALUE! | #VALUE! | #VALUE! | #VALUE! | #VALUE! | #VALUE! | #VALUE! | #VALUE! | #VALUE! | #VALUE! | #VALUE! | #VALUE! | #VALUE! | #VALUE! | 0.60354 | 0.15088 |  |  | 754.425 | #VALUE! | #VALUE! | #VALUE! | #VALUE! |  | #VALUE! | #VALUE! | #VALUE! | #VALUE! | #VALUE! | #VALUE! | 90 | -50 | -50 | #VALUE! | #VALUE! | 90 | 0.9 | 0.225 | 14.76 | 6.75 | 10 | 16.6315 | 27.1 | 0.62687 | 14.3384 | 9.5559 | 0.87429 | 0.47795 | 15.9315 | 6.6667 | 8 | 4.8101 | 350 | 78.0631 | 1.4869 | 1.0728 | 0.19156 | 0.96203 | 1403.2828 | 0.22447 | 3.2004 | 6.6667 | 5.1506 | 900 | 78.0631 |  |  | 12.8101 | 8 | 4.8101 | 0.6245 | 43.9024 | 6 | 5.9165 | 3.0417 | 2.3586 | 0.60473 | 0.18504 | 0.28207 | 0.0097579 | 0.005733 | 0.0045 | 14.2579 |  | 487.0974 | 0.63 | 0.10777 |  |  | 737.775 | 0.27756 | 0.16689 | 0.0018285 | 0.30893 |  | 0.017347 | 772.5477 | 1.9974 | 21.51 | 0.91503 | 91.503 | 90 | -50 | -50
|  | 91 | 0.91 | 0.2275 | 14.924 | 6.825 | #VALUE! | #VALUE! | #VALUE! |  | #VALUE! | #VALUE! | #VALUE! | #VALUE! | #VALUE! | #VALUE! | #VALUE! | #VALUE! | #VALUE! | #VALUE! | #VALUE! | #VALUE! | #VALUE! | #VALUE! | #VALUE! | #VALUE! | #VALUE! | 3.2182 | #VALUE! | #VALUE! | 910 | #VALUE! | #VALUE! | #VALUE! | #VALUE! | #VALUE! | #VALUE! | #VALUE! | #VALUE! | #VALUE! | #VALUE! | #VALUE! | #VALUE! | #VALUE! | #VALUE! | #VALUE! | #VALUE! | #VALUE! | #VALUE! | #VALUE! | #VALUE! | #VALUE! | 0.61025 | 0.15256 |  |  | 762.8075 | #VALUE! | #VALUE! | #VALUE! | #VALUE! |  | #VALUE! | #VALUE! | #VALUE! | #VALUE! | #VALUE! | #VALUE! | 91 | -50 | -50 | #VALUE! | #VALUE! | 91 | 0.91 | 0.2275 | 14.924 | 6.825 | 10 | 16.4564 | 27.1 | 0.62687 | 14.3384 | 9.5559 | 0.87429 | 0.47795 | 15.7564 | 6.6667 | 8 | 4.8613 | 350 | 77.7525 | 1.481 | 1.0799 | 0.19206 | 0.97226 | 1403.9391 | 0.22686 | 3.2182 | 6.6667 | 5.1506 | 910 | 77.7525 |  |  | 12.8613 | 8 | 4.8613 | 0.62202 | 44.3902 | 6.0667 | 6.0459 | 3.0356 | 2.3664 | 0.60673 | 0.1843 | 0.28095 | 0.0097191 | 0.0057102 | 0.0045 | 14.2191 |  | 485.1772 | 0.637 | 0.10897 |  |  | 745.9725 | 0.27645 | 0.16799 | 0.0018406 | 0.30586 |  | 0.017278 | 769.427 | 2.0006 | 21.749 | 0.91576 | 91.5764 | 91 | -50 | -50
|  | 92 | 0.92 | 0.23 | 15.088 | 6.9 | #VALUE! | #VALUE! | #VALUE! |  | #VALUE! | #VALUE! | #VALUE! | #VALUE! | #VALUE! | #VALUE! | #VALUE! | #VALUE! | #VALUE! | #VALUE! | #VALUE! | #VALUE! | #VALUE! | #VALUE! | #VALUE! | #VALUE! | #VALUE! | 3.2358 | #VALUE! | #VALUE! | 920 | #VALUE! | #VALUE! | #VALUE! | #VALUE! | #VALUE! | #VALUE! | #VALUE! | #VALUE! | #VALUE! | #VALUE! | #VALUE! | #VALUE! | #VALUE! | #VALUE! | #VALUE! | #VALUE! | #VALUE! | #VALUE! | #VALUE! | #VALUE! | #VALUE! | 0.61695 | 0.15424 |  |  | 771.19 | #VALUE! | #VALUE! | #VALUE! | #VALUE! |  | #VALUE! | #VALUE! | #VALUE! | #VALUE! | #VALUE! | #VALUE! | 92 | -50 | -50 | #VALUE! | #VALUE! | 92 | 0.92 | 0.23 | 15.088 | 6.9 | 10 | 16.2852 | 27.1 | 0.62687 | 14.3384 | 9.5559 | 0.87429 | 0.47795 | 15.5852 | 6.6667 | 8 | 4.9124 | 350 | 77.4447 | 1.4751 | 1.087 | 0.19255 | 0.98249 | 1404.5953 | 0.22925 | 3.2358 | 6.6667 | 5.1506 | 920 | 77.4447 |  |  | 12.9124 | 8 | 4.9124 | 0.61956 | 44.878 | 6.1333 | 6.1766 | 3.0296 | 2.3741 | 0.6087 | 0.18357 | 0.27983 | 0.0096806 | 0.0056876 | 0.0045 | 14.1806 |  | 483.2741 | 0.644 | 0.11017 |  |  | 754.17 | 0.27536 | 0.16909 | 0.0018526 | 0.30285 |  | 0.01721 | 766.352 | 2.0038 | 21.988 | 0.91648 | 91.648 | 92 | -50 | -50
|  | 93 | 0.93 | 0.2325 | 15.252 | 6.975 | #VALUE! | #VALUE! | #VALUE! |  | #VALUE! | #VALUE! | #VALUE! | #VALUE! | #VALUE! | #VALUE! | #VALUE! | #VALUE! | #VALUE! | #VALUE! | #VALUE! | #VALUE! | #VALUE! | #VALUE! | #VALUE! | #VALUE! | #VALUE! | 3.2533 | #VALUE! | #VALUE! | 930 | #VALUE! | #VALUE! | #VALUE! | #VALUE! | #VALUE! | #VALUE! | #VALUE! | #VALUE! | #VALUE! | #VALUE! | #VALUE! | #VALUE! | #VALUE! | #VALUE! | #VALUE! | #VALUE! | #VALUE! | #VALUE! | #VALUE! | #VALUE! | #VALUE! | 0.62366 | 0.15591 |  |  | 779.5725 | #VALUE! | #VALUE! | #VALUE! | #VALUE! |  | #VALUE! | #VALUE! | #VALUE! | #VALUE! | #VALUE! | #VALUE! | 93 | -50 | -50 | #VALUE! | #VALUE! | 93 | 0.93 | 0.2325 | 15.252 | 6.975 | 10 | 16.1176 | 27.1 | 0.62687 | 14.3384 | 9.5559 | 0.87429 | 0.47795 | 15.4176 | 6.6667 | 8 | 4.9635 | 350 | 77.1395 | 1.4693 | 1.094 | 0.19302 | 0.9927 | 1405.2516 | 0.23163 | 3.2533 | 6.6667 | 5.1506 | 930 | 77.1395 |  |  | 12.9635 | 8 | 4.9635 | 0.61712 | 45.3659 | 6.2 | 6.3086 | 3.0237 | 2.3817 | 0.61065 | 0.18285 | 0.27873 | 0.0096424 | 0.0056652 | 0.0045 | 14.1424 |  | 481.3877 | 0.651 | 0.11137 |  |  | 762.3675 | 0.27427 | 0.17017 | 0.0018645 | 0.29987 |  | 0.017142 | 763.3218 | 2.0071 | 22.227 | 0.91718 | 91.718 | 93 | -50 | -50
|  | 94 | 0.94 | 0.235 | 15.416 | 7.05 | #VALUE! | #VALUE! | #VALUE! |  | #VALUE! | #VALUE! | #VALUE! | #VALUE! | #VALUE! | #VALUE! | #VALUE! | #VALUE! | #VALUE! | #VALUE! | #VALUE! | #VALUE! | #VALUE! | #VALUE! | #VALUE! | #VALUE! | #VALUE! | 3.2708 | #VALUE! | #VALUE! | 940 | #VALUE! | #VALUE! | #VALUE! | #VALUE! | #VALUE! | #VALUE! | #VALUE! | #VALUE! | #VALUE! | #VALUE! | #VALUE! | #VALUE! | #VALUE! | #VALUE! | #VALUE! | #VALUE! | #VALUE! | #VALUE! | #VALUE! | #VALUE! | #VALUE! | 0.63036 | 0.15759 |  |  | 787.955 | #VALUE! | #VALUE! | #VALUE! | #VALUE! |  | #VALUE! | #VALUE! | #VALUE! | #VALUE! | #VALUE! | #VALUE! | 94 | -50 | -50 | #VALUE! | #VALUE! | 94 | 0.94 | 0.235 | 15.416 | 7.05 | 10 | 15.9536 | 27.1 | 0.62687 | 14.3384 | 9.5559 | 0.87429 | 0.47795 | 15.2536 | 6.6667 | 8 | 5.0146 | 350 | 76.8371 | 1.4636 | 1.1009 | 0.19348 | 1.0029 | 1405.9078 | 0.23401 | 3.2708 | 6.6667 | 5.1506 | 940 | 76.8371 |  |  | 13.0146 | 8 | 5.0146 | 0.6147 | 45.8537 | 6.2667 | 6.442 | 3.0177 | 2.3892 | 0.61258 | 0.18213 | 0.27764 | 0.0096046 | 0.005643 | 0.0045 | 14.1046 |  | 479.5178 | 0.658 | 0.11256 |  |  | 770.565 | 0.2732 | 0.17125 | 0.0018763 | 0.29694 |  | 0.017075 | 760.3356 | 2.0104 | 22.466 | 0.91786 | 91.7863 | 94 | -50 | -50
|  | 95 | 0.95 | 0.2375 | 15.58 | 7.125 | #VALUE! | #VALUE! | #VALUE! |  | #VALUE! | #VALUE! | #VALUE! | #VALUE! | #VALUE! | #VALUE! | #VALUE! | #VALUE! | #VALUE! | #VALUE! | #VALUE! | #VALUE! | #VALUE! | #VALUE! | #VALUE! | #VALUE! | #VALUE! | 3.2881 | #VALUE! | #VALUE! | 950 | #VALUE! | #VALUE! | #VALUE! | #VALUE! | #VALUE! | #VALUE! | #VALUE! | #VALUE! | #VALUE! | #VALUE! | #VALUE! | #VALUE! | #VALUE! | #VALUE! | #VALUE! | #VALUE! | #VALUE! | #VALUE! | #VALUE! | #VALUE! | #VALUE! | 0.63707 | 0.15927 |  |  | 796.3375 | #VALUE! | #VALUE! | #VALUE! | #VALUE! |  | #VALUE! | #VALUE! | #VALUE! | #VALUE! | #VALUE! | #VALUE! | 95 | -50 | -50 | #VALUE! | #VALUE! | 95 | 0.95 | 0.2375 | 15.58 | 7.125 | 10 | 15.793 | 27.1 | 0.62687 | 14.3384 | 9.5559 | 0.87429 | 0.47795 | 15.093 | 6.6667 | 8 | 5.0655 | 350 | 76.5372 | 1.4579 | 1.1077 | 0.19392 | 1.0131 | 1406.5641 | 0.23639 | 3.2881 | 6.6667 | 5.1506 | 950 | 76.5372 |  |  | 13.0655 | 8 | 5.0655 | 0.6123 | 46.3415 | 6.3333 | 6.5768 | 3.0118 | 2.3966 | 0.61448 | 0.18142 | 0.27655 | 0.0095672 | 0.005621 | 0.0045 | 14.0672 |  | 477.6643 | 0.665 | 0.11376 |  |  | 778.7625 | 0.27213 | 0.17231 | 0.001888 | 0.29405 |  | 0.017008 | 757.3925 | 2.0138 | 22.705 | 0.91853 | 91.8531 | 95 | -50 | -50
|  | 96 | 0.96 | 0.24 | 15.744 | 7.2 | #VALUE! | #VALUE! | #VALUE! |  | #VALUE! | #VALUE! | #VALUE! | #VALUE! | #VALUE! | #VALUE! | #VALUE! | #VALUE! | #VALUE! | #VALUE! | #VALUE! | #VALUE! | #VALUE! | #VALUE! | #VALUE! | #VALUE! | #VALUE! | 3.3054 | #VALUE! | #VALUE! | 960 | #VALUE! | #VALUE! | #VALUE! | #VALUE! | #VALUE! | #VALUE! | #VALUE! | #VALUE! | #VALUE! | #VALUE! | #VALUE! | #VALUE! | #VALUE! | #VALUE! | #VALUE! | #VALUE! | #VALUE! | #VALUE! | #VALUE! | #VALUE! | #VALUE! | 0.64378 | 0.16094 |  |  | 804.72 | #VALUE! | #VALUE! | #VALUE! | #VALUE! |  | #VALUE! | #VALUE! | #VALUE! | #VALUE! | #VALUE! | #VALUE! | 96 | -50 | -50 | #VALUE! | #VALUE! | 96 | 0.96 | 0.24 | 15.744 | 7.2 | 10 | 15.6358 | 27.1 | 0.62687 | 14.3384 | 9.5559 | 0.87429 | 0.47795 | 14.9358 | 6.6667 | 8 | 5.1165 | 350 | 76.24 | 1.4522 | 1.1145 | 0.19435 | 1.0233 | 1407.2203 | 0.23877 | 3.3054 | 6.6667 | 5.1506 | 960 | 76.24 |  |  | 13.1165 | 8 | 5.1165 | 0.60992 | 46.8293 | 6.4 | 6.7128 | 3.006 | 2.4039 | 0.61637 | 0.18072 | 0.27548 | 0.00953 | 0.0055991 | 0.0045 | 14.03 |  | 475.8269 | 0.672 | 0.11496 |  |  | 786.96 | 0.27108 | 0.17337 | 0.0018995 | 0.29121 |  | 0.016942 | 754.4916 | 2.0173 | 22.944 | 0.91918 | 91.9184 | 96 | -50 | -50
|  | 97 | 0.97 | 0.2425 | 15.908 | 7.275 | #VALUE! | #VALUE! | #VALUE! |  | #VALUE! | #VALUE! | #VALUE! | #VALUE! | #VALUE! | #VALUE! | #VALUE! | #VALUE! | #VALUE! | #VALUE! | #VALUE! | #VALUE! | #VALUE! | #VALUE! | #VALUE! | #VALUE! | #VALUE! | 3.3226 | #VALUE! | #VALUE! | 970 | #VALUE! | #VALUE! | #VALUE! | #VALUE! | #VALUE! | #VALUE! | #VALUE! | #VALUE! | #VALUE! | #VALUE! | #VALUE! | #VALUE! | #VALUE! | #VALUE! | #VALUE! | #VALUE! | #VALUE! | #VALUE! | #VALUE! | #VALUE! | #VALUE! | 0.65048 | 0.16262 |  |  | 813.1025 | #VALUE! | #VALUE! | #VALUE! | #VALUE! |  | #VALUE! | #VALUE! | #VALUE! | #VALUE! | #VALUE! | #VALUE! | 97 | -50 | -50 | #VALUE! | #VALUE! | 97 | 0.97 | 0.2425 | 15.908 | 7.275 | 10 | 15.4818 | 27.1 | 0.62687 | 14.3384 | 9.5559 | 0.87429 | 0.47795 | 14.7818 | 6.6667 | 8 | 5.1674 | 350 | 75.9454 | 1.4466 | 1.1212 | 0.19477 | 1.0335 | 1407.8766 | 0.24114 | 3.3226 | 6.6667 | 5.1506 | 970 | 75.9454 |  |  | 13.1674 | 8 | 5.1674 | 0.60756 | 47.3171 | 6.4667 | 6.8502 | 3.0002 | 2.4112 | 0.61823 | 0.18002 | 0.27442 | 0.0094932 | 0.0055775 | 0.0045 | 13.9932 |  | 474.0054 | 0.679 | 0.11616 |  |  | 795.1575 | 0.27003 | 0.17442 | 0.001911 | 0.2884 |  | 0.016877 | 751.6323 | 2.0208 | 23.183 | 0.91982 | 91.9822 | 97 | -50 | -50
|  | 98 | 0.98 | 0.245 | 16.072 | 7.35 | #VALUE! | #VALUE! | #VALUE! |  | #VALUE! | #VALUE! | #VALUE! | #VALUE! | #VALUE! | #VALUE! | #VALUE! | #VALUE! | #VALUE! | #VALUE! | #VALUE! | #VALUE! | #VALUE! | #VALUE! | #VALUE! | #VALUE! | #VALUE! | 3.3397 | #VALUE! | #VALUE! | 980 | #VALUE! | #VALUE! | #VALUE! | #VALUE! | #VALUE! | #VALUE! | #VALUE! | #VALUE! | #VALUE! | #VALUE! | #VALUE! | #VALUE! | #VALUE! | #VALUE! | #VALUE! | #VALUE! | #VALUE! | #VALUE! | #VALUE! | #VALUE! | #VALUE! | 0.65719 | 0.1643 |  |  | 821.485 | #VALUE! | #VALUE! | #VALUE! | #VALUE! |  | #VALUE! | #VALUE! | #VALUE! | #VALUE! | #VALUE! | #VALUE! | 98 | -50 | -50 | #VALUE! | #VALUE! | 98 | 0.98 | 0.245 | 16.072 | 7.35 | 10 | 15.331 | 27.1 | 0.62687 | 14.3384 | 9.5559 | 0.87429 | 0.47795 | 14.631 | 6.6667 | 8 | 5.2182 | 350 | 75.6533 | 1.441 | 1.1279 | 0.19518 | 1.0436 | 1408.5328 | 0.24352 | 3.3397 | 6.6667 | 5.1506 | 980 | 75.6533 |  |  | 13.2182 | 8 | 5.2182 | 0.60523 | 47.8049 | 6.5333 | 6.9889 | 2.9944 | 2.4184 | 0.62006 | 0.17933 | 0.27336 | 0.0094567 | 0.0055561 | 0.0045 | 13.9567 |  | 472.1996 | 0.686 | 0.11735 |  |  | 803.355 | 0.26899 | 0.17545 | 0.0019224 | 0.28563 |  | 0.016812 | 748.8137 | 2.0244 | 23.422 | 0.92045 | 92.0446 | 98 | -50 | -50
|  | 99 | 0.99 | 0.2475 | 16.236 | 7.425 | #VALUE! | #VALUE! | #VALUE! |  | #VALUE! | #VALUE! | #VALUE! | #VALUE! | #VALUE! | #VALUE! | #VALUE! | #VALUE! | #VALUE! | #VALUE! | #VALUE! | #VALUE! | #VALUE! | #VALUE! | #VALUE! | #VALUE! | #VALUE! | 3.3567 | #VALUE! | #VALUE! | 990 | #VALUE! | #VALUE! | #VALUE! | #VALUE! | #VALUE! | #VALUE! | #VALUE! | #VALUE! | #VALUE! | #VALUE! | #VALUE! | #VALUE! | #VALUE! | #VALUE! | #VALUE! | #VALUE! | #VALUE! | #VALUE! | #VALUE! | #VALUE! | #VALUE! | 0.66389 | 0.16597 |  |  | 829.8675 | #VALUE! | #VALUE! | #VALUE! | #VALUE! |  | #VALUE! | #VALUE! | #VALUE! | #VALUE! | #VALUE! | #VALUE! | 99 | -50 | -50 | #VALUE! | #VALUE! | 99 | 0.99 | 0.2475 | 16.236 | 7.425 | 10 | 15.1832 | 27.1 | 0.62687 | 14.3384 | 9.5559 | 0.87429 | 0.47795 | 14.4832 | 6.6667 | 8 | 5.269 | 350 | 75.3637 | 1.4355 | 1.1345 | 0.19557 | 1.0538 | 1409.1891 | 0.24589 | 3.3567 | 6.6667 | 5.1506 | 990 | 75.3637 |  |  | 13.269 | 8 | 5.269 | 0.60291 | 48.2927 | 6.6 | 7.1289 | 2.9886 | 2.4255 | 0.62188 | 0.17864 | 0.27231 | 0.0094205 | 0.0055348 | 0.0045 | 13.9205 |  | 470.4093 | 0.693 | 0.11855 |  |  | 811.5525 | 0.26796 | 0.17648 | 0.0019337 | 0.28291 |  | 0.016747 | 746.035 | 2.028 | 23.661 | 0.92106 | 92.1056 | 99 | -50 | -50
` |  | 100 | 1 | 0.25 | 16.4 | 7.5 | #VALUE! | #VALUE! | #VALUE! |  | #VALUE! | #VALUE! | #VALUE! | #VALUE! | #VALUE! | #VALUE! | #VALUE! | #VALUE! | #VALUE! | #VALUE! | #VALUE! | #VALUE! | #VALUE! | #VALUE! | #VALUE! | #VALUE! | #VALUE! | 3.3736 | #VALUE! | #VALUE! | 1000 | #VALUE! | #VALUE! | #VALUE! | #VALUE! | #VALUE! | #VALUE! | #VALUE! | #VALUE! | #VALUE! | #VALUE! | #VALUE! | #VALUE! | #VALUE! | #VALUE! | #VALUE! | #VALUE! | #VALUE! | #VALUE! | #VALUE! | #VALUE! | #VALUE! | 0.6706 | 0.16765 |  |  | 838.25 | #VALUE! | #VALUE! | #VALUE! | #VALUE! |  | #VALUE! | #VALUE! | #VALUE! | #VALUE! | #VALUE! | #VALUE! | 100 | -50 | -50 | #VALUE! | #VALUE! | 100 | 1 | 0.25 | 16.4 | 7.5 | 10 | 15.0384 | 27.1 | 0.62687 | 14.3384 | 9.5559 | 0.87429 | 0.47795 | 14.3384 | 6.6667 | 8 | 5.3197 | 350 | 75.0766 | 1.43 | 1.1411 | 0.19595 | 1.0639 | 1409.8453 | 0.24825 | 3.3736 | 6.6667 | 5.1506 | 1000 | 75.0766 |  |  | 13.3197 | 8 | 5.3197 | 0.60061 | 48.7805 | 6.6667 | 7.2703 | 2.9829 | 2.4325 | 0.62368 | 0.17796 | 0.27128 | 0.0093846 | 0.0055137 | 0.0045 | 13.8846 |  | 468.6343 | 0.7 | 0.11975 |  |  | 819.75 | 0.26694 | 0.17751 | 0.0019449 | 0.28022 |  | 0.016684 | 743.2955 | 2.0317 | 23.8942 | 0.92164 | 92.1635 | 100 | -50 | -50
[71 empty] | #VALUE! | [70 empty] | 21.8276
` |  | 101 | 0.87956 | 0.15475 | 14.4248 | 4.6424 | #VALUE! | #VALUE! | #VALUE! |  | #VALUE! | #VALUE! | #VALUE! | #VALUE! | #VALUE! | #VALUE! | #VALUE! | #VALUE! | #VALUE! | #VALUE! | #VALUE! | #VALUE! | #VALUE! | #VALUE! | #VALUE! | #VALUE! | #VALUE! | 3.0132 | #VALUE! | #VALUE! | 879.5602 | #VALUE! | #VALUE! | #VALUE! | #VALUE! | #VALUE! | #VALUE! | #VALUE! | #VALUE! | #VALUE! | #VALUE! | #VALUE! | #VALUE! | #VALUE! | #VALUE! | #VALUE! | #VALUE! | #VALUE! | #VALUE! | #VALUE! | #VALUE! | #VALUE! | 0.58983 | 0.10377 |  |  | 693.6071 | #VALUE! | #VALUE! | #VALUE! | #VALUE! |  | #VALUE! | #VALUE! | #VALUE! | #VALUE! | #VALUE! | #VALUE! | 87.956 | #VALUE! | #VALUE! | #VALUE! | #VALUE! | 100 | 1 | 0.25 | 16.4 | 7.5 | 10 | 15.0384 | 27.1 | 0.62687 | 14.3384 | 9.5559 | 0.87429 | 0.47795 | 14.3384 | 6.6667 | 8 | 5.3197 | 350 | 75.0766 | 1.43 | 1.1411 | 0.19595 | 1.0639 | 1409.8453 | 0.24825 | 3.3736 | 6.6667 | 5.1506 | 1000 | 75.0766 |  |  | 13.3197 | 8 | 5.3197 | 0.60061 | 48.7805 | 6.6667 | 7.2703 | 2.9829 | 2.4325 | 0.62368 | 0.17796 | 0.27128 | 0.0093846 | 0.0055137 | 0.0045 | 13.8846 |  | 468.6343 | 0.7 | 0.11975 |  |  | 819.75 | 0.26694 | 0.17751 | 0.0019449 | 0.28022 |  | 0.016684 | 743.2955 | 2.0317 | 23.8942 | 0.92164 | 92.1635 | 100 | -50 | -50
|  | VIN-max | [71 empty] | VIN-max
|  | Step | Iout1 (A) | Iout2 (A) | Pout1 (W) | Pout2 (W) | Vin (V) | Vout1-Reflected (V) | Vsw-max (V) |  | Duty Cycle | Pout1-max (W) | Pout2-max (W) | Iout1-max (A) | Iout2-max (A) | Vout1-actual (V) | Isw (A) | Ton-BCM (µs) | Toff-BCM (µs) | Fsw-max-BCM (kHz) | Fsw-BCM (kHz) | Ipri-min-BCM (A) | Toff-min-BCM (µs) | Iout1-min-BCM (A) | Toff-FFB (µs) | Fsw-FFB (kHz) | Iout1-max-FFB (A) | Ipri-DCM (A) | Ipri (A) | COMP (V) | Iout (mA) | Fsw (kHz) | Iout (mA) | Fsw (kHz) | Tsw (µs) | Ton (µs) | Toff (µs) | Duty Cycle | Cout1 (µF) for 1% ripple | Cout2 (µF) for 1% ripple | Cin (µF) for 5% ripple | Ipri-rms (A) | Isec1-rms (A) | Isec2-rms (A) | P-FET-Cond (W) | P-FET-Sw (W) | P-FET-Qg (W) | P-FET-Coss (W) | P-IQ (W) | P-IC-Total (mW) | P-FET-Total (W) | P-Total (mW) | P-Diode1-Cond (W) | P-Diode2-Cond (W) | P-Diode-Leak (W) | P-Diode-Snubber (W) | P-Diode-Total (W) | PCu-pri (W) | PCu-sec1 (W) | PCu-sec2 (W) | Core Loss (W) | P-trans (W) | P-LeakL-Clamp/Snub (W) | P-Trans-Total (mW) | P-Loss-Total (W) | Pout (W) | Efficiency | Efficiency (%) | Iout1 (%) | Check Iout-max |  | D1' based on raw calculation | D2' based on raw calculation | Step | Iout1 (A) | Iout2 (A) | Pout1 (W) | Pout2 (W) | Vin (V) | Vout1-Reflected (V) | Vsw-max (V) | Duty Cycle | Pout1-max (W) | Pout2-max (W) | Iout1-max (A) | Iout2-max (A) | Vout1-actual (V) | Isw (A) | Ton-BCM (µs) | Toff-BCM (µs) | Fsw-max-BCM (kHz) | Fsw-BCM (kHz) | Ipri-min-BCM (A) | Toff-min-BCM (µs) | Iout1-min-BCM (A) | Toff-FFB (µs) | Fsw-FFB (kHz) | Iout1-max-FFB (A) | Ipri-DCM (A) | Ipri (A) | COMP (V) | Iout (mA) | Fsw (kHz) | Iout (mA) | Fsw (kHz) | Tsw (µs) | Ton (µs) | Toff (µs) | Duty Cycle | Cout1 (µF) for 1% ripple | Cout2 (µF) for 1% ripple | Cin (µF) for 5% ripple | Ipri-rms (A) | Isec1-rms (A) | Isec2-rms (A) | P-FET-Cond (W) | P-FET-Sw (W) | P-FET-Qg (W) | P-FET-Coss (W) | P-IQ (W) | P-IC-Total (mW) | P-FET-Total (W) | P-Total (mW) | P-Diode1-Cond (W) | P-Diode2-Cond (W) | P-Diode-Leak (W) | P-Diode-Snubber (W) | P-Diode-Total (W) | PCu-pri (W) | PCu-sec1 (W) | PCu-sec2 (W) | Core Loss (W) | P-trans (W) | P-LeakL-Clamp/Snub (W) | P-Trans-Total (W) | P-Loss-Total (W) | Pout (W) | Efficiency | Efficiency (%) | Iout1 (%) | Check Iout-max |  | Vout1 Diode cond duration | Vou2 Diode cond duration
|  | 0.1 | 1e-09 | 0.00025 | 1.64e-08 | 0.0075 | 35.9911 | 17.1003 | 53.0914 |  | 0.32209 | 26.5155 | 17.6714 | 1.6168 | 0.88385 | 16.4 | 0.001294 | 0.00043142 | 0.00090802 | 350 | 350 | 2.7601 | 1.9369 | 0.64197 | 0.93566 | 10 | 0.21832 | 0.059761 | 1.3333 | 1.0057 | 1e-06 | 10 | 1e-06 | 10 | 100 | 0.44455 | 99.5554 | 0.0044455 |  |  |  | 0.051326 | 0.76809 | 0.19694 | 5.2688e-05 | 0.013273 | 0.00125 | 0.0028187 | 0.016196 | 17.446 | 0.016159 | 33.5903 | 6.706e-10 | 0.00011975 |  |  | 0.11975 | 7.9032e-05 | 0.017699 | 0.00019392 | 3.2458e-05 |  | 8.8889e-05 | 18.093 | 0.051803 | 0.0075 | 0.12647 | 12.6469 | 1e-07 | -50 |  | 3.8255e-06 | 0.0025224 | 0.1 | 1e-09 | 0.00025 | 1.64e-08 | 0.0075 | 36 | 17.1 | 53.1 | 0.31818 | 26.2001 | 17.4612 | 1.5976 | 0.87334 | 16.4 | 0.0013095 | 0.00043651 | 0.00091897 | 350 | 350 | 2.7603 | 1.937 | 0.64206 | 0.93567 | 10 | 0.21832 | 0.059761 | 1.3333 | 1.0057 | 1e-06 | 10 | 1e-06 | 10 | 100 | 0.44444 | 99.5556 | 0.0044444 | 2.71e-09 | 0.00037037 | 3.7794e-08 | 0.05132 | 0.76809 | 0.19694 | 5.2675e-05 | 0.01416 | 0.00125 | 0.0028196 | 0.0162 | 17.45 |  | 34.4823 | 7e-10 | 0.00011975 |  |  | 0.11975 | 7.9012e-05 | 0.017699 | 0.00019392 | 3.2458e-05 |  | 8.8889e-05 | 18.093 | 0.052695 | 0.0075 | 0.1246 | 12.4595 | 1e-07 | -50
|  | 1 | 0.01 | 0.0025 | 0.164 | 0.075 | 35.9453 | 17.1196 | 53.0649 |  | 0.32262 | 26.5248 | 17.6776 | 1.6174 | 0.88416 | 16.4 | 0.041219 | 0.013761 | 0.028893 | 350 | 350 | 2.7611 | 1.9354 | 0.6417 | 0.9346 | 16.0496 | 0.21807 | 0.33736 | 1.3333 | 1.0092 | 10 | 16.0496 | 10 | 16.0496 | 62.3068 | 0.44512 | 61.8617 | 0.007144 |  |  |  | 0.065065 | 0.76705 | 0.19667 | 8.467e-05 | 0.021292 | 0.0020062 | 0.0045194 | 0.016175 | 18.1816 | 0.025919 | 44.0774 | 0.006706 | 0.0011975 |  |  | 7.9035 | 0.000127 | 0.017651 | 0.00019339 | 0.00010592 |  | 0.00014266 | 18.2198 | 0.070201 | 0.239 | 0.77296 | 77.2961 | 1 | -50 |  | 0.015317 | 0.0101 | 1 | 0.01 | 0.0025 | 0.164 | 0.075 | 36 | 17.1 | 53.1 | 0.31818 | 26.2001 | 17.4612 | 1.5976 | 0.87334 | 16.4 | 0.04173 | 0.01391 | 0.029284 | 350 | 350 | 2.7603 | 1.937 | 0.64206 | 0.93567 | 16.0312 | 0.21832 | 0.33736 | 1.3333 | 1.0092 | 10 | 16.0312 | 10 | 16.0312 | 62.3782 | 0.44444 | 61.9337 | 0.007125 | 0.0271 | 0.0037037 | 0.23512 | 0.064979 | 0.76705 | 0.19667 | 8.4444e-05 | 0.0227 | 0.0020039 | 0.0045202 | 0.0162 | 18.2039 |  | 45.5088 | 0.007 | 0.0011975 |  |  | 8.1975 | 0.00012667 | 0.017651 | 0.0001934 | 0.00010562 |  | 0.0001425 | 18.2193 | 0.071926 | 0.239 | 0.76867 | 76.8673 | 1 | -50
|  | 2 | 0.02 | 0.005 | 0.328 | 0.15 | 35.9453 | 17.1196 | 53.0649 |  | 0.32262 | 26.5248 | 17.6776 | 1.6174 | 0.88416 | 16.4 | 0.082438 | 0.027521 | 0.057785 | 350 | 350 | 2.7611 | 1.9354 | 0.6417 | 0.9346 | 32.0992 | 0.21807 | 0.47709 | 1.3333 | 1.0183 | 20 | 32.0992 | 20 | 32.0992 | 31.1534 | 0.44512 | 30.7083 | 0.014288 |  |  |  | 0.092016 | 0.76428 | 0.19596 | 0.00016934 | 0.042584 | 0.0040124 | 0.0090388 | 0.016175 | 20.1878 | 0.051839 | 71.9794 | 0.013412 | 0.002395 |  |  | 15.807 | 0.00025401 | 0.017524 | 0.000192 | 0.00059917 |  | 0.00028533 | 18.8543 | 0.10664 | 0.478 | 0.8176 | 81.7596 | 2 | -50 |  | 0.030634 | 0.020199 | 2 | 0.02 | 0.005 | 0.328 | 0.15 | 36 | 17.1 | 53.1 | 0.31818 | 26.2001 | 17.4612 | 1.5976 | 0.87334 | 16.4 | 0.08346 | 0.02782 | 0.058569 | 350 | 350 | 2.7603 | 1.937 | 0.64206 | 0.93567 | 32.0625 | 0.21832 | 0.47709 | 1.3333 | 1.0183 | 20 | 32.0625 | 20 | 32.0625 | 31.1891 | 0.44444 | 30.7446 | 0.01425 | 0.054201 | 0.0074074 | 0.23343 | 0.091894 | 0.7643 | 0.19596 | 0.00016889 | 0.0454 | 0.0040078 | 0.0090404 | 0.0162 | 20.2078 |  | 74.8176 | 0.014 | 0.002395 |  |  | 16.395 | 0.00025333 | 0.017524 | 0.00019201 | 0.00059746 |  | 0.000285 | 18.8522 | 0.11006 | 0.478 | 0.81284 | 81.2836 | 2 | -50
|  | 3 | 0.03 | 0.0075 | 0.492 | 0.225 | 35.9453 | 17.1196 | 53.0649 |  | 0.32262 | 26.5248 | 17.6776 | 1.6174 | 0.88416 | 16.4 | 0.12366 | 0.041282 | 0.086678 | 350 | 350 | 2.7611 | 1.9354 | 0.6417 | 0.9346 | 48.1488 | 0.21807 | 0.58432 | 1.3333 | 1.0275 | 30 | 48.1488 | 30 | 48.1488 | 20.7689 | 0.44512 | 20.3238 | 0.021432 |  |  |  | 0.1127 | 0.76151 | 0.19525 | 0.00025401 | 0.063875 | 0.0060186 | 0.013558 | 0.016175 | 22.194 | 0.077761 | 99.8814 | 0.020118 | 0.0035925 |  |  | 23.7105 | 0.00038101 | 0.017397 | 0.00019061 | 0.0016511 |  | 0.00042799 | 20.0475 | 0.14364 | 0.717 | 0.8331 | 83.3102 | 3 | -50 |  | 0.04595 | 0.030299 | 3 | 0.03 | 0.0075 | 0.492 | 0.225 | 36 | 17.1 | 53.1 | 0.31818 | 26.2001 | 17.4612 | 1.5976 | 0.87334 | 16.4 | 0.12519 | 0.04173 | 0.087853 | 350 | 350 | 2.7603 | 1.937 | 0.64206 | 0.93567 | 48.0937 | 0.21832 | 0.58432 | 1.3333 | 1.0275 | 30 | 48.0937 | 30 | 48.0937 | 20.7927 | 0.44444 | 20.3483 | 0.021375 | 0.081301 | 0.011111 | 0.23174 | 0.11255 | 0.76153 | 0.19525 | 0.00025333 | 0.068101 | 0.0060117 | 0.013561 | 0.0162 | 22.2117 |  | 104.1264 | 0.021 | 0.0035925 |  |  | 24.5925 | 0.00038 | 0.017398 | 0.00019062 | 0.0016464 |  | 0.0004275 | 20.0423 | 0.14876 | 0.717 | 0.82817 | 82.8173 | 3 | -50
|  | 4 | 0.04 | 0.01 | 0.656 | 0.3 | 35.9453 | 17.1196 | 53.0649 |  | 0.32262 | 26.5248 | 17.6776 | 1.6174 | 0.88416 | 16.4 | 0.16488 | 0.055043 | 0.11557 | 350 | 350 | 2.7611 | 1.9354 | 0.6417 | 0.9346 | 64.1984 | 0.21807 | 0.67471 | 1.3333 | 1.0367 | 40 | 64.1984 | 40 | 64.1984 | 15.5767 | 0.44512 | 15.1316 | 0.028576 |  |  |  | 0.13013 | 0.75872 | 0.19453 | 0.00033868 | 0.085167 | 0.0080248 | 0.018078 | 0.016175 | 24.2002 | 0.10368 | 127.7834 | 0.026824 | 0.00479 |  |  | 31.614 | 0.00050802 | 0.01727 | 0.00018922 | 0.0033894 |  | 0.00057065 | 21.9271 | 0.18132 | 0.956 | 0.84057 | 84.0569 | 4 | -50 |  | 0.061267 | 0.040398 | 4 | 0.04 | 0.01 | 0.656 | 0.3 | 36 | 17.1 | 53.1 | 0.31818 | 26.2001 | 17.4612 | 1.5976 | 0.87334 | 16.4 | 0.16692 | 0.05564 | 0.11714 | 350 | 350 | 2.7603 | 1.937 | 0.64206 | 0.93567 | 64.125 | 0.21832 | 0.67471 | 1.3333 | 1.0366 | 40 | 64.125 | 40 | 64.125 | 15.5945 | 0.44444 | 15.1501 | 0.0285 | 0.1084 | 0.014815 | 0.23006 | 0.12996 | 0.75875 | 0.19454 | 0.00033778 | 0.090801 | 0.0080156 | 0.018081 | 0.0162 | 24.2156 |  | 133.4352 | 0.028 | 0.00479 |  |  | 32.79 | 0.00050667 | 0.017271 | 0.00018923 | 0.0033798 |  | 0.00057 | 21.9168 | 0.18814 | 0.956 | 0.83556 | 83.5561 | 4 | -50
|  | 5 | 0.05 | 0.0125 | 0.82 | 0.375 | 35.9453 | 17.1196 | 53.0649 |  | 0.32262 | 26.5248 | 17.6776 | 1.6174 | 0.88416 | 16.4 | 0.2061 | 0.068803 | 0.14446 | 350 | 350 | 2.7611 | 1.9354 | 0.6417 | 0.9346 | 80.2481 | 0.21807 | 0.75435 | 1.3333 | 1.0459 | 50 | 80.2481 | 50 | 80.2481 | 12.4614 | 0.44512 | 12.0162 | 0.03572 |  |  |  | 0.14549 | 0.75593 | 0.19382 | 0.00042335 | 0.10646 | 0.010031 | 0.022597 | 0.016175 | 26.2064 | 0.12961 | 155.6854 | 0.03353 | 0.0059875 |  |  | 39.5175 | 0.00063502 | 0.017143 | 0.00018783 | 0.0059211 |  | 0.00071332 | 24.6 | 0.2198 | 1.195 | 0.84464 | 84.4641 | 5 | -50 |  | 0.076584 | 0.050498 | 5 | 0.05 | 0.0125 | 0.82 | 0.375 | 36 | 17.1 | 53.1 | 0.31818 | 26.2001 | 17.4612 | 1.5976 | 0.87334 | 16.4 | 0.20865 | 0.06955 | 0.14642 | 350 | 350 | 2.7603 | 1.937 | 0.64206 | 0.93567 | 80.1562 | 0.21832 | 0.75435 | 1.3333 | 1.0458 | 50 | 80.1562 | 50 | 80.1562 | 12.4756 | 0.44444 | 12.0312 | 0.035625 | 0.1355 | 0.018519 | 0.22837 | 0.1453 | 0.75596 | 0.19383 | 0.00042222 | 0.1135 | 0.01002 | 0.022601 | 0.0162 | 26.2195 |  | 162.7439 | 0.035 | 0.0059875 |  |  | 40.9875 | 0.00063333 | 0.017144 | 0.00018784 | 0.0059042 |  | 0.0007125 | 24.5823 | 0.22831 | 1.195 | 0.83959 | 83.959 | 5 | -50
|  | 6 | 0.06 | 0.015 | 0.984 | 0.45 | 35.9453 | 17.1196 | 53.0649 |  | 0.32262 | 26.5248 | 17.6776 | 1.6174 | 0.88416 | 16.4 | 0.24732 | 0.082564 | 0.17336 | 350 | 350 | 2.7611 | 1.9354 | 0.6417 | 0.9346 | 96.2977 | 0.21807 | 0.82635 | 1.3333 | 1.055 | 60 | 96.2977 | 60 | 96.2977 | 10.3845 | 0.44512 | 9.9393 | 0.042864 |  |  |  | 0.15938 | 0.75312 | 0.1931 | 0.00050802 | 0.12775 | 0.012037 | 0.027116 | 0.016175 | 28.2126 | 0.15553 | 183.5875 | 0.040236 | 0.007185 |  |  | 47.421 | 0.00076203 | 0.017016 | 0.00018643 | 0.0093402 |  | 0.00085598 | 28.1604 | 0.25917 | 1.434 | 0.84693 | 84.6933 | 6 | -50 |  | 0.091901 | 0.060597 | 6 | 0.06 | 0.015 | 0.984 | 0.45 | 36 | 17.1 | 53.1 | 0.31818 | 26.2001 | 17.4612 | 1.5976 | 0.87334 | 16.4 | 0.25038 | 0.08346 | 0.17571 | 350 | 350 | 2.7603 | 1.937 | 0.64206 | 0.93567 | 96.1875 | 0.21832 | 0.82635 | 1.3333 | 1.055 | 60 | 96.1875 | 60 | 96.1875 | 10.3964 | 0.44444 | 9.9519 | 0.04275 | 0.1626 | 0.022222 | 0.22668 | 0.15916 | 0.75317 | 0.19311 | 0.00050667 | 0.1362 | 0.012023 | 0.027121 | 0.0162 | 28.2234 |  | 192.0527 | 0.042 | 0.007185 |  |  | 49.185 | 0.00076 | 0.017018 | 0.00018646 | 0.0093135 |  | 0.000855 | 28.1327 | 0.26937 | 1.434 | 0.84186 | 84.186 | 6 | -50
|  | 7 | 0.07 | 0.0175 | 1.148 | 0.525 | 35.9453 | 17.1196 | 53.0649 |  | 0.32262 | 26.5248 | 17.6776 | 1.6174 | 0.88416 | 16.4 | 0.28853 | 0.096325 | 0.20225 | 350 | 350 | 2.7611 | 1.9354 | 0.6417 | 0.9346 | 112.3473 | 0.21807 | 0.89256 | 1.3333 | 1.0642 | 70 | 112.3473 | 70 | 112.3473 | 8.901 | 0.44512 | 8.4559 | 0.050008 |  |  |  | 0.17215 | 0.75031 | 0.19238 | 0.00059269 | 0.14904 | 0.014043 | 0.031636 | 0.016175 | 30.2188 | 0.18146 | 211.4895 | 0.046942 | 0.0083825 |  |  | 55.3245 | 0.00088903 | 0.016889 | 0.00018504 | 0.013732 |  | 0.00099864 | 32.6931 | 0.29951 | 1.673 | 0.84816 | 84.8159 | 7 | -50 |  | 0.10722 | 0.070697 | 7 | 0.07 | 0.0175 | 1.148 | 0.525 | 36 | 17.1 | 53.1 | 0.31818 | 26.2001 | 17.4612 | 1.5976 | 0.87334 | 16.4 | 0.29211 | 0.09737 | 0.20499 | 350 | 350 | 2.7603 | 1.937 | 0.64206 | 0.93567 | 112.2187 | 0.21832 | 0.89256 | 1.3333 | 1.0641 | 70 | 112.2187 | 70 | 112.2187 | 8.9112 | 0.44444 | 8.4667 | 0.049875 | 0.1897 | 0.025926 | 0.225 | 0.17192 | 0.75036 | 0.19239 | 0.00059111 | 0.1589 | 0.014027 | 0.031641 | 0.0162 | 30.2273 |  | 221.3615 | 0.049 | 0.0083825 |  |  | 57.3825 | 0.00088667 | 0.016891 | 0.00018507 | 0.013692 |  | 0.0009975 | 32.6528 | 0.3114 | 1.673 | 0.84308 | 84.3077 | 7 | -50
|  | 8 | 0.08 | 0.02 | 1.312 | 0.6 | 35.9453 | 17.1196 | 53.0649 |  | 0.32262 | 26.5248 | 17.6776 | 1.6174 | 0.88416 | 16.4 | 0.32975 | 0.11009 | 0.23114 | 350 | 350 | 2.7611 | 1.9354 | 0.6417 | 0.9346 | 128.3969 | 0.21807 | 0.95419 | 1.3333 | 1.0734 | 80 | 128.3969 | 80 | 128.3969 | 7.7884 | 0.44512 | 7.3432 | 0.057152 |  |  |  | 0.18403 | 0.74748 | 0.19165 | 0.00067736 | 0.17033 | 0.01605 | 0.036155 | 0.016175 | 32.225 | 0.20738 | 239.3915 | 0.053648 | 0.00958 |  |  | 63.228 | 0.001016 | 0.016762 | 0.00018365 | 0.019174 |  | 0.0011413 | 38.2763 | 0.3409 | 1.912 | 0.84869 | 84.8686 | 8 | -50 |  | 0.12253 | 0.080796 | 8 | 0.08 | 0.02 | 1.312 | 0.6 | 36 | 17.1 | 53.1 | 0.31818 | 26.2001 | 17.4612 | 1.5976 | 0.87334 | 16.4 | 0.33384 | 0.11128 | 0.23427 | 350 | 350 | 2.7603 | 1.937 | 0.64206 | 0.93567 | 128.25 | 0.21832 | 0.95419 | 1.3333 | 1.0733 | 80 | 128.25 | 80 | 128.25 | 7.7973 | 0.44444 | 7.3528 | 0.057 | 0.2168 | 0.02963 | 0.22331 | 0.18379 | 0.74754 | 0.19167 | 0.00067556 | 0.1816 | 0.016031 | 0.036161 | 0.0162 | 32.2312 |  | 250.6703 | 0.056 | 0.00958 |  |  | 65.58 | 0.0010133 | 0.016764 | 0.00018368 | 0.019119 |  | 0.00114 | 38.2202 | 0.35447 | 1.912 | 0.8436 | 84.3602 | 8 | -50
|  | 9 | 0.09 | 0.0225 | 1.476 | 0.675 | 35.9453 | 17.1196 | 53.0649 |  | 0.32262 | 26.5248 | 17.6776 | 1.6174 | 0.88416 | 16.4 | 0.37097 | 0.12385 | 0.26003 | 350 | 350 | 2.7611 | 1.9354 | 0.6417 | 0.9346 | 144.4465 | 0.21807 | 1.0121 | 1.3333 | 1.0825 | 90 | 144.4465 | 90 | 144.4465 | 6.923 | 0.44512 | 6.4779 | 0.064296 |  |  |  | 0.1952 | 0.74464 | 0.19092 | 0.00076203 | 0.19163 | 0.018056 | 0.040674 | 0.016175 | 34.2312 | 0.23331 | 267.2935 | 0.060354 | 0.010777 |  |  | 71.1315 | 0.001143 | 0.016635 | 0.00018226 | 0.025739 |  | 0.001284 | 44.9826 | 0.38341 | 2.151 | 0.84872 | 84.8719 | 9 | -50 |  | 0.13785 | 0.090896 | 9 | 0.09 | 0.0225 | 1.476 | 0.675 | 36 | 17.1 | 53.1 | 0.31818 | 26.2001 | 17.4612 | 1.5976 | 0.87334 | 16.4 | 0.37557 | 0.12519 | 0.26356 | 350 | 350 | 2.7603 | 1.937 | 0.64206 | 0.93567 | 144.2812 | 0.21832 | 1.0121 | 1.3333 | 1.0824 | 90 | 144.2812 | 90 | 144.2812 | 6.9309 | 0.44444 | 6.4865 | 0.064125 | 0.2439 | 0.033333 | 0.22162 | 0.19494 | 0.74471 | 0.19094 | 0.00076 | 0.2043 | 0.018035 | 0.040682 | 0.0162 | 34.2352 |  | 279.9791 | 0.063 | 0.010777 |  |  | 73.7775 | 0.00114 | 0.016638 | 0.00018229 | 0.025665 |  | 0.0012825 | 44.9076 | 0.39866 | 2.151 | 0.84364 | 84.3641 | 9 | -50
|  | 10 | 0.1 | 0.025 | 1.64 | 0.75 | 35.9453 | 17.1196 | 53.0649 |  | 0.32262 | 26.5248 | 17.6776 | 1.6174 | 0.88416 | 16.4 | 0.41219 | 0.13761 | 0.28893 | 350 | 350 | 2.7611 | 1.9354 | 0.6417 | 0.9346 | 160.4961 | 0.21807 | 1.0668 | 1.3333 | 1.0917 | 100 | 160.4961 | 100 | 160.4961 | 6.2307 | 0.44512 | 5.7856 | 0.07144 |  |  |  | 0.20575 | 0.74179 | 0.19019 | 0.0008467 | 0.21292 | 0.020062 | 0.045194 | 0.016175 | 36.2374 | 0.25924 | 295.1955 | 0.06706 | 0.011975 |  |  | 79.035 | 0.00127 | 0.016508 | 0.00018087 | 0.033495 |  | 0.0014266 | 52.8801 | 0.42711 | 2.39 | 0.84839 | 84.8387 | 10 | -50 |  | 0.15317 | 0.101 | 10 | 0.1 | 0.025 | 1.64 | 0.75 | 36 | 17.1 | 53.1 | 0.31818 | 26.2001 | 17.4612 | 1.5976 | 0.87334 | 16.4 | 0.4173 | 0.1391 | 0.29284 | 350 | 350 | 2.7603 | 1.937 | 0.64206 | 0.93567 | 160.3125 | 0.21832 | 1.0668 | 1.3333 | 1.0916 | 100 | 160.3125 | 100 | 160.3125 | 6.2378 | 0.44444 | 5.7934 | 0.07125 | 0.271 | 0.037037 | 0.21993 | 0.20548 | 0.74187 | 0.19021 | 0.00084444 | 0.227 | 0.020039 | 0.045202 | 0.0162 | 36.2391 |  | 309.2879 | 0.07 | 0.011975 |  |  | 81.975 | 0.0012667 | 0.016511 | 0.00018091 | 0.033399 |  | 0.001425 | 52.7828 | 0.44405 | 2.39 | 0.84332 | 84.3317 | 10 | -50
|  | 11 | 0.11 | 0.0275 | 1.804 | 0.825 | 35.9453 | 17.1196 | 53.0649 |  | 0.32262 | 26.5248 | 17.6776 | 1.6174 | 0.88416 | 16.4 | 0.45341 | 0.15137 | 0.31782 | 350 | 350 | 2.7611 | 1.9354 | 0.6417 | 0.9346 | 176.5457 | 0.21807 | 1.1189 | 1.3333 | 1.1009 | 110 | 176.5457 | 110 | 176.5457 | 5.6643 | 0.44512 | 5.2191 | 0.078584 |  |  |  | 0.2158 | 0.73893 | 0.18946 | 0.00093137 | 0.23421 | 0.022068 | 0.049713 | 0.016175 | 38.2436 | 0.28517 | 323.0975 | 0.073766 | 0.013173 |  |  | 86.9385 | 0.0013971 | 0.016381 | 0.00017948 | 0.042507 |  | 0.0015693 | 62.0335 | 0.47207 | 2.629 | 0.84777 | 84.7772 | 11 | -50 |  | 0.16848 | 0.1111 | 11 | 0.11 | 0.0275 | 1.804 | 0.825 | 36 | 17.1 | 53.1 | 0.31818 | 26.2001 | 17.4612 | 1.5976 | 0.87334 | 16.4 | 0.45903 | 0.15301 | 0.32213 | 350 | 350 | 2.7603 | 1.937 | 0.64206 | 0.93567 | 176.3437 | 0.21832 | 1.1189 | 1.3333 | 1.1008 | 110 | 176.3437 | 110 | 176.3437 | 5.6707 | 0.44444 | 5.2263 | 0.078375 | 0.2981 | 0.040741 | 0.21825 | 0.21551 | 0.73902 | 0.18948 | 0.00092889 | 0.2497 | 0.022043 | 0.049722 | 0.0162 | 38.243 |  | 338.5967 | 0.077 | 0.013173 |  |  | 90.1725 | 0.0013933 | 0.016384 | 0.00017952 | 0.042385 |  | 0.0015675 | 61.9103 | 0.49068 | 2.629 | 0.84271 | 84.2715 | 11 | -50
|  | 12 | 0.12 | 0.03 | 1.968 | 0.9 | 35.9453 | 17.1196 | 53.0649 |  | 0.32262 | 26.5248 | 17.6776 | 1.6174 | 0.88416 | 16.4 | 0.49463 | 0.16513 | 0.34671 | 350 | 350 | 2.7611 | 1.9354 | 0.6417 | 0.9346 | 192.5953 | 0.21807 | 1.1686 | 1.3333 | 1.1101 | 120 | 192.5953 | 120 | 192.5953 | 5.1922 | 0.44512 | 4.7471 | 0.085728 |  |  |  | 0.22539 | 0.73606 | 0.18873 | 0.001016 | 0.2555 | 0.024074 | 0.054233 | 0.016175 | 40.2498 | 0.3111 | 350.9995 | 0.080472 | 0.01437 |  |  | 94.842 | 0.0015241 | 0.016254 | 0.00017809 | 0.052836 |  | 0.001712 | 72.504 | 0.51835 | 2.868 | 0.84693 | 84.6931 | 12 | -50 |  | 0.1838 | 0.12119 | 12 | 0.12 | 0.03 | 1.968 | 0.9 | 36 | 17.1 | 53.1 | 0.31818 | 26.2001 | 17.4612 | 1.5976 | 0.87334 | 16.4 | 0.50076 | 0.16692 | 0.35141 | 350 | 350 | 2.7603 | 1.937 | 0.64206 | 0.93567 | 192.375 | 0.21832 | 1.1686 | 1.3333 | 1.1099 | 120 | 192.375 | 120 | 192.375 | 5.1982 | 0.44444 | 4.7537 | 0.0855 | 0.3252 | 0.044444 | 0.21656 | 0.22509 | 0.73616 | 0.18875 | 0.0010133 | 0.2724 | 0.024047 | 0.054242 | 0.0162 | 40.2469 |  | 367.9055 | 0.084 | 0.01437 |  |  | 98.37 | 0.00152 | 0.016258 | 0.00017813 | 0.052685 |  | 0.00171 | 72.3511 | 0.53863 | 2.868 | 0.84189 | 84.1889 | 12 | -50
|  | 13 | 0.13 | 0.0325 | 2.132 | 0.975 | 35.9453 | 17.1196 | 53.0649 |  | 0.32262 | 26.5248 | 17.6776 | 1.6174 | 0.88416 | 16.4 | 0.53585 | 0.17889 | 0.3756 | 350 | 350 | 2.7611 | 1.9354 | 0.6417 | 0.9346 | 208.645 | 0.21807 | 1.2164 | 1.3333 | 1.1192 | 130 | 208.645 | 130 | 208.645 | 4.7928 | 0.44512 | 4.3477 | 0.092872 |  |  |  | 0.2346 | 0.73318 | 0.18799 | 0.0011007 | 0.27679 | 0.026081 | 0.058752 | 0.016175 | 42.256 | 0.33703 | 378.9015 | 0.087178 | 0.015567 |  |  | 102.7455 | 0.0016511 | 0.016127 | 0.00017669 | 0.064541 |  | 0.0018546 | 84.3502 | 0.566 | 3.107 | 0.8459 | 84.5903 | 13 | -50 |  | 0.19912 | 0.13129 | 13 | 0.13 | 0.0325 | 2.132 | 0.975 | 36 | 17.1 | 53.1 | 0.31818 | 26.2001 | 17.4612 | 1.5976 | 0.87334 | 16.4 | 0.54249 | 0.18083 | 0.3807 | 350 | 350 | 2.7603 | 1.937 | 0.64206 | 0.93567 | 208.4062 | 0.21832 | 1.2164 | 1.3333 | 1.1191 | 130 | 208.4062 | 130 | 208.4062 | 4.7983 | 0.44444 | 4.3539 | 0.092625 | 0.3523 | 0.048148 | 0.21487 | 0.23428 | 0.73328 | 0.18801 | 0.0010978 | 0.2951 | 0.026051 | 0.058762 | 0.0162 | 42.2508 |  | 397.2142 | 0.091 | 0.015567 |  |  | 106.5675 | 0.0016467 | 0.016131 | 0.00017674 | 0.064357 |  | 0.0018525 | 84.1637 | 0.58795 | 3.107 | 0.84088 | 84.0878 | 13 | -50
|  | 14 | 0.14 | 0.035 | 2.296 | 1.05 | 35.9453 | 17.1196 | 53.0649 |  | 0.32262 | 26.5248 | 17.6776 | 1.6174 | 0.88416 | 16.4 | 0.57707 | 0.19265 | 0.4045 | 350 | 350 | 2.7611 | 1.9354 | 0.6417 | 0.9346 | 224.6946 | 0.21807 | 1.2623 | 1.3333 | 1.1284 | 140 | 224.6946 | 140 | 224.6946 | 4.4505 | 0.44512 | 4.0054 | 0.10002 |  |  |  | 0.24345 | 0.73029 | 0.18724 | 0.0011854 | 0.29808 | 0.028087 | 0.063271 | 0.016175 | 44.2622 | 0.36296 | 406.8036 | 0.093884 | 0.016765 |  |  | 110.649 | 0.0017781 | 0.016 | 0.0001753 | 0.077678 |  | 0.0019973 | 97.6284 | 0.61508 | 3.346 | 0.84472 | 84.4719 | 14 | -50 |  | 0.21443 | 0.14139 | 14 | 0.14 | 0.035 | 2.296 | 1.05 | 36 | 17.1 | 53.1 | 0.31818 | 26.2001 | 17.4612 | 1.5976 | 0.87334 | 16.4 | 0.58422 | 0.19474 | 0.40998 | 350 | 350 | 2.7603 | 1.937 | 0.64206 | 0.93567 | 224.4375 | 0.21832 | 1.2623 | 1.3333 | 1.1282 | 140 | 224.4375 | 140 | 224.4375 | 4.4556 | 0.44444 | 4.0111 | 0.09975 | 0.3794 | 0.051852 | 0.21318 | 0.24313 | 0.7304 | 0.18727 | 0.0011822 | 0.3178 | 0.028055 | 0.063283 | 0.0162 | 44.2547 |  | 426.523 | 0.098 | 0.016765 |  |  | 114.765 | 0.0017733 | 0.016004 | 0.00017535 | 0.077456 |  | 0.001995 | 97.4042 | 0.63869 | 3.346 | 0.83971 | 83.9714 | 14 | -50
|  | 15 | 0.15 | 0.0375 | 2.46 | 1.125 | 35.9453 | 17.1196 | 53.0649 |  | 0.32262 | 26.5248 | 17.6776 | 1.6174 | 0.88416 | 16.4 | 0.61829 | 0.20641 | 0.43339 | 350 | 350 | 2.7611 | 1.9354 | 0.6417 | 0.9346 | 240.7442 | 0.21807 | 1.3066 | 1.3333 | 1.1376 | 150 | 240.7442 | 150 | 240.7442 | 4.1538 | 0.44512 | 3.7087 | 0.10716 |  |  |  | 0.252 | 0.72739 | 0.1865 | 0.00127 | 0.31938 | 0.030093 | 0.067791 | 0.016175 | 46.2684 | 0.3889 | 434.7056 | 0.10059 | 0.017962 |  |  | 118.5525 | 0.0019051 | 0.015873 | 0.00017391 | 0.092301 |  | 0.0021399 | 112.3926 | 0.66565 | 3.585 | 0.8434 | 84.34 | 15 | -50 |  | 0.22975 | 0.15149 | 15 | 0.15 | 0.0375 | 2.46 | 1.125 | 36 | 17.1 | 53.1 | 0.31818 | 26.2001 | 17.4612 | 1.5976 | 0.87334 | 16.4 | 0.62595 | 0.20865 | 0.43926 | 350 | 350 | 2.7603 | 1.937 | 0.64206 | 0.93567 | 240.4687 | 0.21832 | 1.3066 | 1.3333 | 1.1374 | 150 | 240.4687 | 150 | 240.4687 | 4.1585 | 0.44444 | 3.7141 | 0.10687 | 0.4065 | 0.055556 | 0.2115 | 0.25166 | 0.7275 | 0.18653 | 0.0012667 | 0.3405 | 0.030059 | 0.067803 | 0.0162 | 46.2586 |  | 455.8318 | 0.105 | 0.017962 |  |  | 122.9625 | 0.0019 | 0.015878 | 0.00017397 | 0.092037 |  | 0.0021375 | 112.1265 | 0.69092 | 3.585 | 0.83842 | 83.8416 | 15 | -50
|  | 16 | 0.16 | 0.04 | 2.624 | 1.2 | 35.9453 | 17.1196 | 53.0649 |  | 0.32262 | 26.5248 | 17.6776 | 1.6174 | 0.88416 | 16.4 | 0.65951 | 0.22017 | 0.46228 | 350 | 350 | 2.7611 | 1.9354 | 0.6417 | 0.9346 | 256.7938 | 0.21807 | 1.3494 | 1.3494 | 1.1467 | 160 | 256.7938 | 160 | 256.7938 | 3.8942 | 0.45049 | 3.4437 | 0.11568 |  |  |  | 0.26499 | 0.73264 | 0.18785 | 0.0014044 | 0.34478 | 0.032099 | 0.07231 | 0.016175 | 48.2746 | 0.41901 | 466.7691 | 0.1073 | 0.01916 |  |  | 126.456 | 0.0021066 | 0.016103 | 0.00017643 | 0.11176 |  | 0.002338 | 132.4887 | 0.72571 | 3.824 | 0.84049 | 84.0492 | 16 | -50 |  | 0.24507 | 0.16159 | 16 | 0.16 | 0.04 | 2.624 | 1.2 | 36 | 17.1 | 53.1 | 0.31818 | 26.2001 | 17.4612 | 1.5976 | 0.87334 | 16.4 | 0.66768 | 0.22256 | 0.46855 | 350 | 350 | 2.7603 | 1.937 | 0.64206 | 0.93567 | 256.5 | 0.21832 | 1.3494 | 1.3494 | 1.1466 | 160 | 256.5 | 160 | 256.5 | 3.8986 | 0.44981 | 3.4488 | 0.11538 | 0.43884 | 0.059975 | 0.20948 | 0.26463 | 0.73277 | 0.18788 | 0.0014006 | 0.36759 | 0.032062 | 0.072323 | 0.0162 | 48.2625 |  | 489.574 | 0.112 | 0.01916 |  |  | 131.16 | 0.0021009 | 0.016109 | 0.0001765 | 0.11145 |  | 0.0023354 | 132.1667 | 0.7529 | 3.824 | 0.8355 | 83.55 | 16 | -50
|  | 17 | 0.17 | 0.0425 | 2.788 | 1.275 | 35.9453 | 17.1196 | 53.0649 |  | 0.32262 | 26.5248 | 17.6776 | 1.6174 | 0.88416 | 16.4 | 0.70073 | 0.23393 | 0.49118 | 350 | 350 | 2.7611 | 1.9354 | 0.6417 | 0.9346 | 272.8434 | 0.21807 | 1.391 | 1.391 | 1.1559 | 170 | 272.8434 | 170 | 272.8434 | 3.6651 | 0.46436 | 3.2007 | 0.1267 |  |  |  | 0.28585 | 0.75047 | 0.19242 | 0.0016342 | 0.3776 | 0.034105 | 0.076829 | 0.016175 | 50.2808 | 0.45669 | 506.3476 | 0.114 | 0.020358 |  |  | 134.3595 | 0.0024513 | 0.016896 | 0.00018513 | 0.14029 |  | 0.0026394 | 162.4659 | 0.80317 | 4.063 | 0.83495 | 83.4948 | 17 | -50 |  | 0.26039 | 0.17169 | 17 | 0.17 | 0.0425 | 2.788 | 1.275 | 36 | 17.1 | 53.1 | 0.31818 | 26.2001 | 17.4612 | 1.5976 | 0.87334 | 16.4 | 0.70941 | 0.23647 | 0.49783 | 350 | 350 | 2.7603 | 1.937 | 0.64206 | 0.93567 | 272.5312 | 0.21832 | 1.391 | 1.391 | 1.1557 | 170 | 272.5312 | 170 | 272.5312 | 3.6693 | 0.46365 | 3.2057 | 0.12636 | 0.48062 | 0.065684 | 0.20688 | 0.28547 | 0.75062 | 0.19246 | 0.0016298 | 0.40258 | 0.034066 | 0.076843 | 0.0162 | 50.2664 |  | 531.3216 | 0.119 | 0.020358 |  |  | 139.3575 | 0.0024448 | 0.016903 | 0.0001852 | 0.13989 |  | 0.0026364 | 162.062 | 0.83274 | 4.063 | 0.8299 | 82.9905 | 17 | -50
|  | 18 | 0.18 | 0.045 | 2.952 | 1.35 | 35.9453 | 17.1196 | 53.0649 |  | 0.32262 | 26.5248 | 17.6776 | 1.6174 | 0.88416 | 16.4 | 0.74195 | 0.24769 | 0.52007 | 350 | 350 | 2.7611 | 1.9354 | 0.6417 | 0.9346 | 288.893 | 0.21807 | 1.4313 | 1.4313 | 1.1651 | 180 | 288.893 | 180 | 288.893 | 3.4615 | 0.47782 | 2.9837 | 0.13804 |  |  |  | 0.30702 | 0.7672 | 0.19671 | 0.0018852 | 0.41141 | 0.036112 | 0.081349 | 0.016175 | 52.287 | 0.49537 | 546.9274 | 0.12071 | 0.021555 |  |  | 142.263 | 0.0028278 | 0.017658 | 0.00019347 | 0.17383 |  | 0.0029591 | 197.469 | 0.88666 | 4.302 | 0.82912 | 82.9116 | 18 | -50 |  | 0.2757 | 0.18179 | 18 | 0.18 | 0.045 | 2.952 | 1.35 | 36 | 17.1 | 53.1 | 0.31818 | 26.2001 | 17.4612 | 1.5976 | 0.87334 | 16.4 | 0.75114 | 0.25038 | 0.52712 | 350 | 350 | 2.7603 | 1.937 | 0.64206 | 0.93567 | 288.5625 | 0.21832 | 1.4313 | 1.4313 | 1.1649 | 180 | 288.5625 | 180 | 288.5625 | 3.4655 | 0.47709 | 2.9884 | 0.13767 | 0.52364 | 0.071564 | 0.2042 | 0.30661 | 0.76736 | 0.19675 | 0.0018802 | 0.43862 | 0.03607 | 0.081363 | 0.0162 | 52.2703 |  | 574.1354 | 0.126 | 0.021555 |  |  | 147.555 | 0.0028203 | 0.017665 | 0.00019355 | 0.17333 |  | 0.0029557 | 196.9689 | 0.91866 | 4.302 | 0.82403 | 82.4034 | 18 | -50
|  | 19 | 0.19 | 0.0475 | 3.116 | 1.425 | 35.9453 | 17.1196 | 53.0649 |  | 0.32262 | 26.5248 | 17.6776 | 1.6174 | 0.88416 | 16.4 | 0.78317 | 0.26145 | 0.54896 | 350 | 350 | 2.7611 | 1.9354 | 0.6417 | 0.9346 | 304.9426 | 0.21807 | 1.4705 | 1.4705 | 1.1743 | 190 | 304.9426 | 190 | 304.9426 | 3.2793 | 0.49091 | 2.7884 | 0.1497 |  |  |  | 0.32849 | 0.78287 | 0.20073 | 0.0021581 | 0.44616 | 0.038118 | 0.085868 | 0.016175 | 54.2932 | 0.53505 | 588.4815 | 0.12741 | 0.022752 |  |  | 150.1665 | 0.0032371 | 0.018387 | 0.00020146 | 0.2129 |  | 0.003297 | 238.0247 | 0.97667 | 4.541 | 0.82299 | 82.2992 | 19 | -50 |  | 0.29102 | 0.19189 | 19 | 0.19 | 0.0475 | 3.116 | 1.425 | 36 | 17.1 | 53.1 | 0.31818 | 26.2001 | 17.4612 | 1.5976 | 0.87334 | 16.4 | 0.79287 | 0.26429 | 0.5564 | 350 | 350 | 2.7603 | 1.937 | 0.64206 | 0.93567 | 304.5937 | 0.21832 | 1.4705 | 1.4705 | 1.1741 | 190 | 304.5937 | 190 | 304.5937 | 3.2831 | 0.49017 | 2.7929 | 0.1493 | 0.56788 | 0.07761 | 0.20145 | 0.32805 | 0.78306 | 0.20077 | 0.0021523 | 0.47568 | 0.038074 | 0.085884 | 0.0162 | 54.2742 |  | 617.9865 | 0.133 | 0.022752 |  |  | 155.7525 | 0.0032285 | 0.018395 | 0.00020155 | 0.21229 |  | 0.0032932 | 237.4126 | 1.0112 | 4.541 | 0.81788 | 81.7881 | 19 | -50
|  | 20 | 0.2 | 0.05 | 3.28 | 1.5 | 35.9453 | 17.1196 | 53.0649 |  | 0.32262 | 26.5248 | 17.6776 | 1.6174 | 0.88416 | 16.4 | 0.82438 | 0.27521 | 0.57785 | 350 | 350 | 2.7611 | 1.9354 | 0.6417 | 0.9346 | 320.9922 | 0.21807 | 1.5087 | 1.5087 | 1.1834 | 200 | 320.9922 | 200 | 320.9922 | 3.1153 | 0.50367 | 2.6117 | 0.16167 |  |  |  | 0.35024 | 0.79754 | 0.20449 | 0.0024533 | 0.48184 | 0.040124 | 0.090388 | 0.016175 | 56.2994 | 0.57568 | 630.9851 | 0.13412 | 0.02395 |  |  | 158.07 | 0.00368 | 0.019082 | 0.00020907 | 0.25806 |  | 0.0036532 | 284.682 | 1.0737 | 4.78 | 0.81657 | 81.6572 | 20 | -50 |  | 0.30634 | 0.20199 | 20 | 0.2 | 0.05 | 3.28 | 1.5 | 36 | 17.1 | 53.1 | 0.31818 | 26.2001 | 17.4612 | 1.5976 | 0.87334 | 16.4 | 0.8346 | 0.2782 | 0.58569 | 350 | 350 | 2.7603 | 1.937 | 0.64206 | 0.93567 | 320.625 | 0.21832 | 1.5087 | 1.5087 | 1.1832 | 200 | 320.625 | 200 | 320.625 | 3.1189 | 0.5029 | 2.616 | 0.16124 | 0.61329 | 0.083817 | 0.19862 | 0.34977 | 0.79774 | 0.20454 | 0.0024468 | 0.51372 | 0.040078 | 0.090404 | 0.0162 | 56.2781 |  | 662.8483 | 0.14 | 0.02395 |  |  | 163.95 | 0.0036702 | 0.019092 | 0.00020918 | 0.25732 |  | 0.003649 | 283.9405 | 1.1107 | 4.78 | 0.81144 | 81.1443 | 20 | -50
|  | 21 | 0.21 | 0.0525 | 3.444 | 1.575 | 35.9453 | 17.1196 | 53.0649 |  | 0.32262 | 26.5248 | 17.6776 | 1.6174 | 0.88416 | 16.4 | 0.8656 | 0.28897 | 0.60675 | 350 | 350 | 2.7611 | 1.9354 | 0.6417 | 0.9346 | 337.0419 | 0.21807 | 1.546 | 1.546 | 1.1926 | 210 | 337.0419 | 210 | 337.0419 | 2.967 | 0.51611 | 2.4509 | 0.17395 |  |  |  | 0.37226 | 0.81123 | 0.208 | 0.0027716 | 0.51843 | 0.04213 | 0.094907 | 0.016175 | 58.3056 | 0.61726 | 674.4154 | 0.14083 | 0.025147 |  |  | 165.9735 | 0.0041574 | 0.019743 | 0.00021631 | 0.30987 |  | 0.0040277 | 338.0121 | 1.1784 | 5.019 | 0.80986 | 80.9856 | 21 | -50 |  | 0.32165 | 0.21209 | 21 | 0.21 | 0.0525 | 3.444 | 1.575 | 36 | 17.1 | 53.1 | 0.31818 | 26.2001 | 17.4612 | 1.5976 | 0.87334 | 16.4 | 0.87633 | 0.29211 | 0.61497 | 350 | 350 | 2.7603 | 1.937 | 0.64206 | 0.93567 | 336.6562 | 0.21832 | 1.546 | 1.546 | 1.1924 | 210 | 336.6562 | 210 | 336.6562 | 2.9704 | 0.51532 | 2.4551 | 0.17349 | 0.65986 | 0.090181 | 0.19572 | 0.37177 | 0.81145 | 0.20805 | 0.0027642 | 0.55273 | 0.042082 | 0.094924 | 0.0162 | 58.282 |  | 708.6965 | 0.147 | 0.025147 |  |  | 172.1475 | 0.0041463 | 0.019754 | 0.00021643 | 0.30898 |  | 0.004023 | 337.1221 | 1.218 | 5.019 | 0.80472 | 80.4718 | 21 | -50
|  | 22 | 0.22 | 0.055 | 3.608 | 1.65 | 35.9451 | 17.1197 | 53.0647 |  | 0.32262 | 26.5249 | 17.6777 | 1.6174 | 0.88416 | 16.4 | 0.90682 | 0.30274 | 0.63564 | 350 | 350 | 2.7611 | 1.9354 | 0.64169 | 0.9346 | 353.093 | 0.21807 | 1.5823 | 1.5823 | 1.3845 | 220 | 350 | 220 | 350 | 2.8571 | 0.52825 | 2.3289 | 0.18489 |  |  |  | 0.39282 | 0.8248 | 0.21148 | 0.0030862 | 0.55103 | 0.04375 | 0.098555 | 0.016175 | 59.9253 | 0.65399 | 712.5976 | 0.14753 | 0.026345 |  |  | 173.877 | 0.0046293 | 0.020409 | 0.00022361 | 0.3609 |  | 0.0043817 | 390.5474 | 1.277 | 5.258 | 0.80459 | 80.4588 | 22 | -50 |  | 0.33568 | 0.22134 | 22 | 0.22 | 0.055 | 3.608 | 1.65 | 36 | 17.1 | 53.1 | 0.31818 | 26.2001 | 17.4612 | 1.5976 | 0.87334 | 16.4 | 0.91806 | 0.30602 | 0.64426 | 350 | 350 | 2.7603 | 1.937 | 0.64206 | 0.93567 | 352.6875 | 0.21832 | 1.5823 | 1.5823 | 1.3845 | 220 | 350 | 220 | 350 | 2.8571 | 0.52745 | 2.3297 | 0.18461 | 0.70755 | 0.096699 | 0.19457 | 0.39252 | 0.82494 | 0.21151 | 0.0030815 | 0.58816 | 0.04375 | 0.098686 | 0.0162 | 59.95 |  | 749.8747 | 0.154 | 0.026345 |  |  | 180.345 | 0.0046222 | 0.020416 | 0.00022369 | 0.3609 |  | 0.0043817 | 390.5475 | 1.3208 | 5.258 | 0.79924 | 79.9238 | 22 | -50
|  | 23 | 0.23 | 0.0575 | 3.772 | 1.725 | 35.9438 | 17.1201 | 53.0639 |  | 0.32263 | 26.525 | 17.6778 | 1.6174 | 0.88417 | 16.4 | 0.94804 | 0.31651 | 0.66451 | 350 | 350 | 2.7611 | 1.9353 | 0.64169 | 0.93457 | 369.1522 | 0.21807 | 1.6179 | 1.6179 | 1.4108 | 230 | 350 | 230 | 350 | 2.8571 | 0.54014 | 2.317 | 0.18905 |  |  |  | 0.40615 | 0.84118 | 0.21568 | 0.0032991 | 0.56341 | 0.04375 | 0.098552 | 0.016175 | 59.9247 | 0.66667 | 725.1829 | 0.15424 | 0.027543 |  |  | 181.7805 | 0.0049486 | 0.021228 | 0.00023258 | 0.38153 |  | 0.0045808 | 412.5148 | 1.3195 | 5.497 | 0.80643 | 80.6428 | 23 | -50 |  | 0.34323 | 0.22632 | 23 | 0.23 | 0.0575 | 3.772 | 1.725 | 36 | 17.1 | 53.1 | 0.31818 | 26.2001 | 17.4612 | 1.5976 | 0.87334 | 16.4 | 0.95979 | 0.31993 | 0.67354 | 350 | 350 | 2.7603 | 1.937 | 0.64206 | 0.93567 | 368.7187 | 0.21832 | 1.6179 | 1.6179 | 1.4108 | 230 | 350 | 230 | 350 | 2.8571 | 0.5393 | 2.3178 | 0.18876 | 0.75634 | 0.10337 | 0.20238 | 0.40583 | 0.84133 | 0.21572 | 0.0032939 | 0.60138 | 0.04375 | 0.098686 | 0.0162 | 59.95 |  | 763.3059 | 0.161 | 0.027543 |  |  | 188.5425 | 0.0049409 | 0.021235 | 0.00023267 | 0.38153 |  | 0.0045808 | 412.5148 | 1.3644 | 5.497 | 0.80115 | 80.1153 | 23 | -50
|  | 24 | 0.24 | 0.06 | 3.936 | 1.8 | 35.9426 | 17.1205 | 53.0632 |  | 0.32264 | 26.5252 | 17.6779 | 1.6174 | 0.88417 | 16.4 | 0.98925 | 0.33028 | 0.69338 | 350 | 350 | 2.7611 | 1.9353 | 0.64168 | 0.93455 | 385.2121 | 0.21806 | 1.6527 | 1.6527 | 1.4366 | 240 | 350 | 240 | 350 | 2.8571 | 0.55178 | 2.3054 | 0.19312 |  |  |  | 0.41933 | 0.85711 | 0.21976 | 0.0035167 | 0.57552 | 0.04375 | 0.098549 | 0.016174 | 59.9242 | 0.6791 | 737.5063 | 0.16094 | 0.02874 |  |  | 189.684 | 0.005275 | 0.022039 | 0.00024148 | 0.40237 |  | 0.00478 | 434.7075 | 1.3619 | 5.736 | 0.80813 | 80.8127 | 24 | -50 |  | 0.35061 | 0.23118 | 24 | 0.24 | 0.06 | 3.936 | 1.8 | 36 | 17.1 | 53.1 | 0.31818 | 26.2001 | 17.4612 | 1.5976 | 0.87334 | 16.4 | 1.0015 | 0.33384 | 0.70282 | 350 | 350 | 2.7603 | 1.937 | 0.64206 | 0.93567 | 384.75 | 0.21832 | 1.6527 | 1.6527 | 1.4366 | 240 | 350 | 240 | 350 | 2.8571 | 0.5509 | 2.3062 | 0.19282 | 0.8062 | 0.11018 | 0.21012 | 0.41899 | 0.85728 | 0.2198 | 0.0035111 | 0.61431 | 0.04375 | 0.098686 | 0.0162 | 59.95 |  | 776.4573 | 0.168 | 0.02874 |  |  | 196.74 | 0.0052666 | 0.022048 | 0.00024157 | 0.40237 |  | 0.00478 | 434.7076 | 1.4079 | 5.736 | 0.80292 | 80.2922 | 24 | -50
|  | 25 | 0.25 | 0.0625 | 4.1 | 1.875 | 35.9414 | 17.121 | 53.0624 |  | 0.32266 | 26.5254 | 17.678 | 1.6174 | 0.88418 | 16.4 | 1.0305 | 0.34405 | 0.72224 | 350 | 350 | 2.7611 | 1.9353 | 0.64167 | 0.93453 | 401.2725 | 0.21806 | 1.6868 | 1.6868 | 1.4618 | 250 | 350 | 250 | 350 | 2.8571 | 0.56318 | 2.294 | 0.19711 |  |  |  | 0.43237 | 0.87262 | 0.22374 | 0.0037389 | 0.58738 | 0.04375 | 0.098547 | 0.016174 | 59.9237 | 0.69128 | 749.5843 | 0.16765 | 0.029937 |  |  | 197.5875 | 0.0056083 | 0.022844 | 0.00025029 | 0.42344 |  | 0.0049792 | 457.1184 | 1.4043 | 5.975 | 0.8097 | 80.9698 | 25 | -50 |  | 0.35784 | 0.23595 | 25 | 0.25 | 0.0625 | 4.1 | 1.875 | 36 | 17.1 | 53.1 | 0.31818 | 26.2001 | 17.4612 | 1.5976 | 0.87334 | 16.4 | 1.0433 | 0.34775 | 0.73211 | 350 | 350 | 2.7603 | 1.937 | 0.64206 | 0.93567 | 400.7812 | 0.21832 | 1.6868 | 1.6868 | 1.4618 | 250 | 350 | 250 | 350 | 2.8571 | 0.56226 | 2.2949 | 0.19679 | 0.85711 | 0.11714 | 0.2178 | 0.43202 | 0.8728 | 0.22378 | 0.0037328 | 0.62698 | 0.04375 | 0.098686 | 0.0162 | 59.95 |  | 789.3465 | 0.175 | 0.029937 |  |  | 204.9375 | 0.0055992 | 0.022853 | 0.00025039 | 0.42344 |  | 0.0049792 | 457.1185 | 1.4514 | 5.975 | 0.80456 | 80.4562 | 25 | -50
|  | 26 | 0.26 | 0.065 | 4.264 | 1.95 | 35.9403 | 17.1214 | 53.0617 |  | 0.32267 | 26.5255 | 17.6781 | 1.6174 | 0.88418 | 16.4 | 1.0717 | 0.35782 | 0.75111 | 350 | 350 | 2.7612 | 1.9352 | 0.64166 | 0.9345 | 417.3335 | 0.21805 | 1.7202 | 1.7202 | 1.4866 | 260 | 350 | 260 | 350 | 2.8571 | 0.57435 | 2.2828 | 0.20102 |  |  |  | 0.44528 | 0.88773 | 0.22761 | 0.0039656 | 0.599 | 0.04375 | 0.098544 | 0.016173 | 59.9231 | 0.70324 | 761.4316 | 0.17436 | 0.031135 |  |  | 205.491 | 0.0059483 | 0.023642 | 0.00025904 | 0.44471 |  | 0.0051783 | 479.7411 | 1.4467 | 6.214 | 0.81116 | 81.1157 | 26 | -50 |  | 0.36493 | 0.24062 | 26 | 0.26 | 0.065 | 4.264 | 1.95 | 36 | 17.1 | 53.1 | 0.31818 | 26.2001 | 17.4612 | 1.5976 | 0.87334 | 16.4 | 1.085 | 0.36166 | 0.76139 | 350 | 350 | 2.7603 | 1.937 | 0.64206 | 0.93567 | 416.8125 | 0.21832 | 1.7202 | 1.7202 | 1.4866 | 260 | 350 | 260 | 350 | 2.8571 | 0.5734 | 2.2837 | 0.20069 | 0.90904 | 0.12424 | 0.22541 | 0.44491 | 0.88792 | 0.22766 | 0.003959 | 0.63939 | 0.04375 | 0.098686 | 0.0162 | 59.95 |  | 801.9893 | 0.182 | 0.031135 |  |  | 213.135 | 0.0059385 | 0.023652 | 0.00025915 | 0.44471 |  | 0.0051783 | 479.7412 | 1.4949 | 6.214 | 0.80608 | 80.6085 | 26 | -50
|  | 27 | 0.27 | 0.0675 | 4.428 | 2.025 | 35.9391 | 17.1218 | 53.0609 |  | 0.32268 | 26.5257 | 17.6782 | 1.6174 | 0.88419 | 16.4 | 1.1129 | 0.37159 | 0.77998 | 350 | 350 | 2.7612 | 1.9352 | 0.64165 | 0.93448 | 433.3951 | 0.21805 | 1.753 | 1.753 | 1.5108 | 270 | 350 | 270 | 350 | 2.8571 | 0.58531 | 2.2718 | 0.20486 |  |  |  | 0.45808 | 0.90247 | 0.23139 | 0.0041967 | 0.6104 | 0.04375 | 0.098541 | 0.016173 | 59.9226 | 0.71499 | 773.0616 | 0.18106 | 0.032333 |  |  | 213.3945 | 0.006295 | 0.024434 | 0.00026771 | 0.4662 |  | 0.0053775 | 502.5693 | 1.489 | 6.453 | 0.81251 | 81.2513 | 27 | -50 |  | 0.37188 | 0.24521 | 27 | 0.27 | 0.0675 | 4.428 | 2.025 | 36 | 17.1 | 53.1 | 0.31818 | 26.2001 | 17.4612 | 1.5976 | 0.87334 | 16.4 | 1.1267 | 0.37557 | 0.79068 | 350 | 350 | 2.7603 | 1.937 | 0.64206 | 0.93567 | 432.8437 | 0.21832 | 1.753 | 1.753 | 1.5108 | 270 | 350 | 270 | 350 | 2.8571 | 0.58432 | 2.2728 | 0.20451 | 0.96199 | 0.13147 | 0.23296 | 0.45769 | 0.90267 | 0.23144 | 0.0041896 | 0.65157 | 0.04375 | 0.098686 | 0.0162 | 59.95 |  | 814.3999 | 0.189 | 0.032333 |  |  | 221.3325 | 0.0062843 | 0.024444 | 0.00026783 | 0.4662 |  | 0.0053775 | 502.5694 | 1.5383 | 6.453 | 0.8075 | 80.7503 | 27 | -50
|  | 28 | 0.28 | 0.07 | 4.592 | 2.1 | 35.938 | 17.1222 | 53.0602 |  | 0.32269 | 26.5258 | 17.6783 | 1.6174 | 0.88419 | 16.4 | 1.1541 | 0.38536 | 0.80884 | 350 | 350 | 2.7612 | 1.9352 | 0.64165 | 0.93446 | 449.4573 | 0.21804 | 1.7851 | 1.7851 | 1.5347 | 280 | 350 | 280 | 350 | 2.8571 | 0.59607 | 2.2611 | 0.20862 |  |  |  | 0.47075 | 0.91685 | 0.23508 | 0.0044321 | 0.62159 | 0.04375 | 0.098539 | 0.016172 | 59.9221 | 0.72653 | 784.4864 | 0.18777 | 0.03353 |  |  | 221.298 | 0.0066481 | 0.025219 | 0.00027631 | 0.48788 |  | 0.0055767 | 525.5973 | 1.5314 | 6.692 | 0.81378 | 81.3777 | 28 | -50 |  | 0.3787 | 0.24971 | 28 | 0.28 | 0.07 | 4.592 | 2.1 | 36 | 17.1 | 53.1 | 0.31818 | 26.2001 | 17.4612 | 1.5976 | 0.87334 | 16.4 | 1.1684 | 0.38948 | 0.81996 | 350 | 350 | 2.7603 | 1.937 | 0.64206 | 0.93567 | 448.875 | 0.21832 | 1.7851 | 1.7851 | 1.5347 | 280 | 350 | 280 | 350 | 2.8571 | 0.59504 | 2.2621 | 0.20826 | 1.0159 | 0.13884 | 0.24045 | 0.47034 | 0.91706 | 0.23513 | 0.0044245 | 0.66353 | 0.04375 | 0.098686 | 0.0162 | 59.95 |  | 826.5913 | 0.196 | 0.03353 |  |  | 229.53 | 0.0066367 | 0.02523 | 0.00027643 | 0.48788 |  | 0.0055767 | 525.5974 | 1.5817 | 6.692 | 0.80883 | 80.8826 | 28 | -50
|  | 29 | 0.29 | 0.0725 | 4.756 | 2.175 | 35.9369 | 17.1226 | 53.0595 |  | 0.32271 | 26.526 | 17.6784 | 1.6174 | 0.8842 | 16.4 | 1.1953 | 0.39913 | 0.83771 | 350 | 350 | 2.7612 | 1.9351 | 0.64164 | 0.93444 | 465.52 | 0.21804 | 1.8167 | 1.8167 | 1.5581 | 290 | 350 | 290 | 350 | 2.8571 | 0.60664 | 2.2505 | 0.21232 |  |  |  | 0.48331 | 0.9309 | 0.23868 | 0.0046718 | 0.63259 | 0.04375 | 0.098536 | 0.016172 | 59.9216 | 0.73788 | 795.7171 | 0.19447 | 0.034727 |  |  | 229.2015 | 0.0070077 | 0.025997 | 0.00028484 | 0.50975 |  | 0.0057758 | 548.8197 | 1.5737 | 6.931 | 0.81496 | 81.4957 | 29 | -50 |  | 0.3854 | 0.25413 | 29 | 0.29 | 0.0725 | 4.756 | 2.175 | 36 | 17.1 | 53.1 | 0.31818 | 26.2001 | 17.4612 | 1.5976 | 0.87334 | 16.4 | 1.2102 | 0.40339 | 0.84925 | 350 | 350 | 2.7603 | 1.937 | 0.64206 | 0.93567 | 464.9062 | 0.21832 | 1.8167 | 1.8167 | 1.5581 | 290 | 350 | 290 | 350 | 2.8571 | 0.60557 | 2.2516 | 0.21195 | 1.0708 | 0.14635 | 0.24788 | 0.48289 | 0.93112 | 0.23874 | 0.0046636 | 0.67528 | 0.04375 | 0.098686 | 0.0162 | 59.95 |  | 838.5752 | 0.203 | 0.034727 |  |  | 237.7275 | 0.0069954 | 0.026009 | 0.00028497 | 0.50975 |  | 0.0057758 | 548.8198 | 1.6251 | 6.931 | 0.81006 | 81.0063 | 29 | -50
|  | 30 | 0.3 | 0.075 | 4.92 | 2.25 | 35.9359 | 17.123 | 53.0588 |  | 0.32272 | 26.5261 | 17.6785 | 1.6174 | 0.8842 | 16.4 | 1.2365 | 0.41291 | 0.86657 | 350 | 350 | 2.7612 | 1.9351 | 0.64163 | 0.93442 | 481.5832 | 0.21803 | 1.8478 | 1.8478 | 1.5811 | 300 | 350 | 300 | 350 | 2.8571 | 0.61703 | 2.2401 | 0.21596 |  |  |  | 0.49576 | 0.94462 | 0.2422 | 0.0049156 | 0.64339 | 0.04375 | 0.098533 | 0.016171 | 59.9211 | 0.74904 | 806.7638 | 0.20118 | 0.035925 |  |  | 237.105 | 0.0073735 | 0.026769 | 0.0002933 | 0.53182 |  | 0.005975 | 572.2315 | 1.6161 | 7.17 | 0.81606 | 81.6062 | 30 | -50 |  | 0.39199 | 0.25847 | 30 | 0.3 | 0.075 | 4.92 | 2.25 | 36 | 17.1 | 53.1 | 0.31818 | 26.2001 | 17.4612 | 1.5976 | 0.87334 | 16.4 | 1.2519 | 0.4173 | 0.87853 | 350 | 350 | 2.7603 | 1.937 | 0.64206 | 0.93567 | 480.9375 | 0.21832 | 1.8478 | 1.8478 | 1.5811 | 300 | 350 | 300 | 350 | 2.8571 | 0.61593 | 2.2412 | 0.21557 | 1.1267 | 0.15398 | 0.25525 | 0.49532 | 0.94486 | 0.24226 | 0.0049069 | 0.68682 | 0.04375 | 0.098686 | 0.0162 | 59.95 |  | 850.3625 | 0.21 | 0.035925 |  |  | 245.925 | 0.0073603 | 0.026783 | 0.00029345 | 0.53182 |  | 0.005975 | 572.2316 | 1.6685 | 7.17 | 0.81122 | 81.1222 | 30 | -50
|  | 31 | 0.31 | 0.0775 | 5.084 | 2.325 | 35.9348 | 17.1233 | 53.0581 |  | 0.32273 | 26.5263 | 17.6786 | 1.6175 | 0.88421 | 16.4 | 1.2777 | 0.42668 | 0.89543 | 350 | 350 | 2.7612 | 1.9351 | 0.64163 | 0.9344 | 497.647 | 0.21803 | 1.8783 | 1.8783 | 1.6037 | 310 | 350 | 310 | 350 | 2.8571 | 0.62724 | 2.2299 | 0.21954 |  |  |  | 0.50811 | 0.95805 | 0.24564 | 0.0051636 | 0.65402 | 0.04375 | 0.098531 | 0.016171 | 59.9207 | 0.76004 | 817.6357 | 0.20789 | 0.037122 |  |  | 245.0085 | 0.0077454 | 0.027536 | 0.0003017 | 0.55407 |  | 0.0061742 | 595.8279 | 1.6585 | 7.409 | 0.8171 | 81.7097 | 31 | -50 |  | 0.39847 | 0.26274 | 31 | 0.31 | 0.0775 | 5.084 | 2.325 | 36 | 17.1 | 53.1 | 0.31818 | 26.2001 | 17.4612 | 1.5976 | 0.87334 | 16.4 | 1.2936 | 0.43121 | 0.90781 | 350 | 350 | 2.7603 | 1.937 | 0.64206 | 0.93567 | 496.9687 | 0.21832 | 1.8783 | 1.8783 | 1.6037 | 310 | 350 | 310 | 350 | 2.8571 | 0.62611 | 2.231 | 0.21914 | 1.1835 | 0.16174 | 0.26256 | 0.50765 | 0.95829 | 0.2457 | 0.0051543 | 0.69817 | 0.04375 | 0.098686 | 0.0162 | 59.95 |  | 861.9631 | 0.217 | 0.037122 |  |  | 254.1225 | 0.0077314 | 0.02755 | 0.00030185 | 0.55407 |  | 0.0061742 | 595.8281 | 1.7119 | 7.409 | 0.81231 | 81.2309 | 31 | -50
|  | 32 | 0.32 | 0.08 | 5.248 | 2.4 | 35.9338 | 17.1237 | 53.0575 |  | 0.32274 | 26.5264 | 17.6787 | 1.6175 | 0.88421 | 16.4 | 1.3189 | 0.44046 | 0.92429 | 350 | 350 | 2.7612 | 1.935 | 0.64162 | 0.93438 | 513.7114 | 0.21802 | 1.9084 | 1.9084 | 1.626 | 320 | 350 | 320 | 350 | 2.8571 | 0.6373 | 2.2198 | 0.22305 |  |  |  | 0.52037 | 0.97118 | 0.24901 | 0.0054156 | 0.66448 | 0.04375 | 0.098528 | 0.01617 | 59.9202 | 0.77088 | 828.3414 | 0.21459 | 0.03832 |  |  | 252.912 | 0.0081234 | 0.028296 | 0.00031002 | 0.5765 |  | 0.0063733 | 619.6044 | 1.7009 | 7.648 | 0.81807 | 81.8068 | 32 | -50 |  | 0.40485 | 0.26695 | 32 | 0.32 | 0.08 | 5.248 | 2.4 | 36 | 17.1 | 53.1 | 0.31818 | 26.2001 | 17.4612 | 1.5976 | 0.87334 | 16.4 | 1.3354 | 0.44512 | 0.9371 | 350 | 350 | 2.7603 | 1.937 | 0.64206 | 0.93567 | 513 | 0.21832 | 1.9084 | 1.9084 | 1.626 | 320 | 350 | 320 | 350 | 2.8571 | 0.63613 | 2.221 | 0.22264 | 1.2412 | 0.16963 | 0.26981 | 0.51989 | 0.97143 | 0.24907 | 0.0054057 | 0.70934 | 0.04375 | 0.098686 | 0.0162 | 59.95 |  | 873.3859 | 0.224 | 0.03832 |  |  | 262.32 | 0.0081085 | 0.028311 | 0.00031019 | 0.5765 |  | 0.0063733 | 619.6046 | 1.7553 | 7.648 | 0.81333 | 81.3331 | 32 | -50
|  | 33 | 0.33 | 0.0825 | 5.412 | 2.475 | 35.9327 | 17.1241 | 53.0568 |  | 0.32275 | 26.5266 | 17.6788 | 1.6175 | 0.88422 | 16.4 | 1.3601 | 0.45423 | 0.95315 | 350 | 350 | 2.7613 | 1.935 | 0.64161 | 0.93436 | 529.7762 | 0.21802 | 1.938 | 1.938 | 1.6479 | 330 | 350 | 330 | 350 | 2.8571 | 0.6472 | 2.2099 | 0.22652 |  |  |  | 0.53252 | 0.98403 | 0.2523 | 0.0056716 | 0.67477 | 0.04375 | 0.098526 | 0.01617 | 59.9197 | 0.78155 | 838.8886 | 0.2213 | 0.039517 |  |  | 260.8155 | 0.0085074 | 0.02905 | 0.00031829 | 0.59911 |  | 0.0065725 | 643.5569 | 1.7433 | 7.887 | 0.81898 | 81.8981 | 33 | -50 |  | 0.41113 | 0.27109 | 33 | 0.33 | 0.0825 | 5.412 | 2.475 | 36 | 17.1 | 53.1 | 0.31818 | 26.2001 | 17.4612 | 1.5976 | 0.87334 | 16.4 | 1.3771 | 0.45903 | 0.96638 | 350 | 350 | 2.7603 | 1.937 | 0.64206 | 0.93567 | 529.0312 | 0.21832 | 1.938 | 1.938 | 1.6479 | 330 | 350 | 330 | 350 | 2.8571 | 0.64599 | 2.2112 | 0.2261 | 1.2999 | 0.17765 | 0.27701 | 0.53203 | 0.9843 | 0.25237 | 0.005661 | 0.72034 | 0.04375 | 0.098686 | 0.0162 | 59.95 |  | 884.6395 | 0.231 | 0.039517 |  |  | 270.5175 | 0.0084915 | 0.029066 | 0.00031846 | 0.59911 |  | 0.0065725 | 643.557 | 1.7987 | 7.887 | 0.81429 | 81.4292 | 33 | -50
|  | 34 | 0.34 | 0.085 | 5.576 | 2.55 | 35.9317 | 17.1244 | 53.0562 |  | 0.32276 | 26.5267 | 17.6789 | 1.6175 | 0.88422 | 16.4 | 1.4014 | 0.46801 | 0.982 | 350 | 350 | 2.7613 | 1.935 | 0.6416 | 0.93434 | 545.8416 | 0.21801 | 1.9671 | 1.9671 | 1.6695 | 340 | 350 | 340 | 350 | 2.8571 | 0.65695 | 2.2002 | 0.22993 |  |  |  | 0.54459 | 0.99663 | 0.25553 | 0.0059315 | 0.68491 | 0.04375 | 0.098523 | 0.016169 | 59.9193 | 0.79208 | 849.2848 | 0.228 | 0.040715 |  |  | 268.719 | 0.0088973 | 0.029798 | 0.00032648 | 0.62189 |  | 0.0067717 | 667.6812 | 1.7857 | 8.126 | 0.81984 | 81.984 | 34 | -50 |  | 0.41731 | 0.27516 | 34 | 0.34 | 0.085 | 5.576 | 2.55 | 36 | 17.1 | 53.1 | 0.31818 | 26.2001 | 17.4612 | 1.5976 | 0.87334 | 16.4 | 1.4188 | 0.47294 | 0.99567 | 350 | 350 | 2.7603 | 1.937 | 0.64206 | 0.93567 | 545.0625 | 0.21832 | 1.9671 | 1.9671 | 1.6695 | 340 | 350 | 340 | 350 | 2.8571 | 0.6557 | 2.2014 | 0.2295 | 1.3594 | 0.18578 | 0.28415 | 0.54407 | 0.99691 | 0.2556 | 0.0059203 | 0.73117 | 0.04375 | 0.098686 | 0.0162 | 59.95 |  | 895.7316 | 0.238 | 0.040715 |  |  | 278.715 | 0.0088804 | 0.029815 | 0.00032667 | 0.62189 |  | 0.0067717 | 667.6813 | 1.8421 | 8.126 | 0.8152 | 81.5198 | 34 | -50
|  | 35 | 0.35 | 0.0875 | 5.74 | 2.625 | 35.9307 | 17.1248 | 53.0555 |  | 0.32277 | 26.5268 | 17.679 | 1.6175 | 0.88423 | 16.4 | 1.4426 | 0.48178 | 1.0109 | 350 | 350 | 2.7613 | 1.9349 | 0.6416 | 0.93432 | 561.9075 | 0.21801 | 1.9958 | 1.9958 | 1.6907 | 350 | 350 | 350 | 350 | 2.8571 | 0.66656 | 2.1906 | 0.2333 |  |  |  | 0.55657 | 1.009 | 0.2587 | 0.0061953 | 0.6949 | 0.04375 | 0.098521 | 0.016169 | 59.9188 | 0.80247 | 859.5366 | 0.23471 | 0.041912 |  |  | 276.6225 | 0.0092929 | 0.03054 | 0.00033462 | 0.64483 |  | 0.0069708 | 691.9735 | 1.8281 | 8.365 | 0.82065 | 82.0651 | 35 | -50 |  | 0.4234 | 0.27918 | 35 | 0.35 | 0.0875 | 5.74 | 2.625 | 36 | 17.1 | 53.1 | 0.31818 | 26.2001 | 17.4612 | 1.5976 | 0.87334 | 16.4 | 1.4606 | 0.48685 | 1.025 | 350 | 350 | 2.7603 | 1.937 | 0.64206 | 0.93567 | 561.0937 | 0.21832 | 1.9958 | 1.9958 | 1.6907 | 350 | 350 | 350 | 350 | 2.8571 | 0.66528 | 2.1919 | 0.23285 | 1.4198 | 0.19404 | 0.29123 | 0.55603 | 1.0093 | 0.25877 | 0.0061834 | 0.74185 | 0.04375 | 0.098686 | 0.0162 | 59.95 |  | 906.6694 | 0.245 | 0.041912 |  |  | 286.9125 | 0.0092751 | 0.030558 | 0.00033482 | 0.64483 |  | 0.0069708 | 691.9737 | 1.8856 | 8.365 | 0.81605 | 81.6053 | 35 | -50
|  | 36 | 0.36 | 0.09 | 5.904 | 2.7 | 35.9297 | 17.1252 | 53.0549 |  | 0.32278 | 26.527 | 17.6791 | 1.6175 | 0.88423 | 16.4 | 1.4838 | 0.49556 | 1.0397 | 350 | 350 | 2.7613 | 1.9349 | 0.64159 | 0.9343 | 577.9738 | 0.218 | 2.0241 | 2.0241 | 1.7117 | 360 | 350 | 360 | 350 | 2.8571 | 0.67603 | 2.1811 | 0.23661 |  |  |  | 0.56846 | 1.0211 | 0.2618 | 0.0064629 | 0.70475 | 0.04375 | 0.098519 | 0.016168 | 59.9184 | 0.81272 | 869.6503 | 0.24142 | 0.04311 |  |  | 284.526 | 0.0096943 | 0.031277 | 0.00034269 | 0.66795 |  | 0.00717 | 716.4303 | 1.8706 | 8.604 | 0.82142 | 82.1415 | 36 | -50 |  | 0.42941 | 0.28314 | 36 | 0.36 | 0.09 | 5.904 | 2.7 | 36 | 17.1 | 53.1 | 0.31818 | 26.2001 | 17.4612 | 1.5976 | 0.87334 | 16.4 | 1.5023 | 0.50076 | 1.0542 | 350 | 350 | 2.7603 | 1.937 | 0.64206 | 0.93567 | 577.125 | 0.21832 | 2.0241 | 2.0241 | 1.7117 | 360 | 350 | 360 | 350 | 2.8571 | 0.67471 | 2.1824 | 0.23615 | 1.4811 | 0.20241 | 0.29827 | 0.5679 | 1.0214 | 0.26188 | 0.0064503 | 0.75237 | 0.04375 | 0.098686 | 0.0162 | 59.95 |  | 917.4595 | 0.252 | 0.04311 |  |  | 295.11 | 0.0096754 | 0.031296 | 0.0003429 | 0.66795 |  | 0.00717 | 716.4306 | 1.929 | 8.604 | 0.81686 | 81.6861 | 36 | -50
|  | 37 | 0.37 | 0.0925 | 6.068 | 2.775 | 35.9288 | 17.1255 | 53.0543 |  | 0.32279 | 26.5271 | 17.6791 | 1.6175 | 0.88424 | 16.4 | 1.525 | 0.50933 | 1.0686 | 350 | 350 | 2.7613 | 1.9349 | 0.64158 | 0.93428 | 594.0407 | 0.218 | 2.0521 | 2.0521 | 1.7324 | 370 | 350 | 370 | 350 | 2.8571 | 0.68538 | 2.1718 | 0.23988 |  |  |  | 0.58027 | 1.0329 | 0.26484 | 0.0067342 | 0.71446 | 0.04375 | 0.098516 | 0.016168 | 59.9179 | 0.82285 | 879.6316 | 0.24812 | 0.044307 |  |  | 292.4295 | 0.010101 | 0.032008 | 0.0003507 | 0.69122 |  | 0.0073692 | 741.0482 | 1.9131 | 8.843 | 0.82214 | 82.2137 | 37 | -50 |  | 0.43533 | 0.28705 | 37 | 0.37 | 0.0925 | 6.068 | 2.775 | 36 | 17.1 | 53.1 | 0.31818 | 26.2001 | 17.4612 | 1.5976 | 0.87334 | 16.4 | 1.544 | 0.51467 | 1.0835 | 350 | 350 | 2.7603 | 1.937 | 0.64206 | 0.93567 | 593.1562 | 0.21832 | 2.0521 | 2.0521 | 1.7324 | 370 | 350 | 370 | 350 | 2.8571 | 0.68402 | 2.1731 | 0.23941 | 1.5432 | 0.21091 | 0.30524 | 0.57969 | 1.0333 | 0.26492 | 0.0067209 | 0.76275 | 0.04375 | 0.098686 | 0.0162 | 59.95 |  | 928.1081 | 0.259 | 0.044307 |  |  | 303.3075 | 0.010081 | 0.032028 | 0.00035092 | 0.69122 |  | 0.0073692 | 741.0484 | 1.9725 | 8.843 | 0.81763 | 81.7626 | 37 | -50
|  | 38 | 0.38 | 0.095 | 6.232 | 2.85 | 35.9278 | 17.1258 | 53.0536 |  | 0.3228 | 26.5272 | 17.6792 | 1.6175 | 0.88424 | 16.4 | 1.5662 | 0.52311 | 1.0974 | 350 | 350 | 2.7613 | 1.9349 | 0.64158 | 0.93426 | 610.1081 | 0.21799 | 2.0796 | 2.0796 | 1.7528 | 380 | 350 | 380 | 350 | 2.8571 | 0.69459 | 2.1625 | 0.24311 |  |  |  | 0.592 | 1.0446 | 0.26782 | 0.0070092 | 0.72405 | 0.04375 | 0.098514 | 0.016168 | 59.9175 | 0.83285 | 889.4861 | 0.25483 | 0.045505 |  |  | 300.333 | 0.010514 | 0.032734 | 0.00035865 | 0.71465 |  | 0.0075683 | 765.8237 | 1.9556 | 9.082 | 0.82282 | 82.2821 | 38 | -50 |  | 0.44117 | 0.2909 | 38 | 0.38 | 0.095 | 6.232 | 2.85 | 36 | 17.1 | 53.1 | 0.31818 | 26.2001 | 17.4612 | 1.5976 | 0.87334 | 16.4 | 1.5857 | 0.52858 | 1.1128 | 350 | 350 | 2.7603 | 1.937 | 0.64206 | 0.93567 | 609.1875 | 0.21832 | 2.0796 | 2.0796 | 1.7528 | 380 | 350 | 380 | 350 | 2.8571 | 0.6932 | 2.1639 | 0.24262 | 1.6062 | 0.21951 | 0.31217 | 0.5914 | 1.0449 | 0.26791 | 0.0069952 | 0.77299 | 0.04375 | 0.098686 | 0.0162 | 59.95 |  | 938.6211 | 0.266 | 0.045505 |  |  | 311.505 | 0.010493 | 0.032755 | 0.00035888 | 0.71465 |  | 0.0075683 | 765.824 | 2.016 | 9.082 | 0.81835 | 81.8349 | 38 | -50
|  | 39 | 0.39 | 0.0975 | 6.396 | 2.925 | 35.9269 | 17.1262 | 53.053 |  | 0.32281 | 26.5274 | 17.6793 | 1.6175 | 0.88425 | 16.4 | 1.6074 | 0.53689 | 1.1263 | 350 | 350 | 2.7613 | 1.9348 | 0.64157 | 0.93424 | 626.1759 | 0.21799 | 2.1068 | 2.1068 | 1.7729 | 390 | 350 | 390 | 350 | 2.8571 | 0.70369 | 2.1534 | 0.24629 |  |  |  | 0.60365 | 1.056 | 0.27075 | 0.0072879 | 0.7335 | 0.04375 | 0.098512 | 0.016167 | 59.9171 | 0.84273 | 899.2188 | 0.26153 | 0.046703 |  |  | 308.2365 | 0.010932 | 0.033454 | 0.00036654 | 0.73823 |  | 0.0077675 | 790.7539 | 1.9982 | 9.321 | 0.82347 | 82.3467 | 39 | -50 |  | 0.44694 | 0.2947 | 39 | 0.39 | 0.0975 | 6.396 | 2.925 | 36 | 17.1 | 53.1 | 0.31818 | 26.2001 | 17.4612 | 1.5976 | 0.87334 | 16.4 | 1.6275 | 0.54249 | 1.1421 | 350 | 350 | 2.7603 | 1.937 | 0.64206 | 0.93567 | 625.2187 | 0.21832 | 2.1068 | 2.1068 | 1.7729 | 390 | 350 | 390 | 350 | 2.8571 | 0.70226 | 2.1549 | 0.24579 | 1.67 | 0.22824 | 0.31904 | 0.60304 | 1.0563 | 0.27084 | 0.0072731 | 0.78309 | 0.04375 | 0.098686 | 0.0162 | 59.95 |  | 949.004 | 0.273 | 0.046703 |  |  | 319.7025 | 0.01091 | 0.033476 | 0.00036678 | 0.73823 |  | 0.0077675 | 790.7541 | 2.0595 | 9.321 | 0.81904 | 81.9035 | 39 | -50
|  | 40 | 0.4 | 0.1 | 6.56 | 3 | 35.9259 | 17.1265 | 53.0524 |  | 0.32282 | 26.5275 | 17.6794 | 1.6175 | 0.88425 | 16.4 | 1.6486 | 0.55067 | 1.1551 | 350 | 350 | 2.7614 | 1.9348 | 0.64157 | 0.93422 | 642.2442 | 0.21799 | 2.1336 | 2.1336 | 1.7928 | 400 | 350 | 400 | 350 | 2.8571 | 0.71268 | 2.1445 | 0.24944 |  |  |  | 0.61523 | 1.0672 | 0.27363 | 0.0075702 | 0.74284 | 0.04375 | 0.09851 | 0.016167 | 59.9167 | 0.8525 | 908.8344 | 0.26824 | 0.0479 |  |  | 316.14 | 0.011355 | 0.034168 | 0.00037437 | 0.76197 |  | 0.0079667 | 815.8357 | 2.0408 | 9.56 | 0.82408 | 82.408 | 40 | -50 |  | 0.45263 | 0.29846 | 40 | 0.4 | 0.1 | 6.56 | 3 | 36 | 17.1 | 53.1 | 0.31818 | 26.2001 | 17.4612 | 1.5976 | 0.87334 | 16.4 | 1.6692 | 0.5564 | 1.1714 | 350 | 350 | 2.7603 | 1.937 | 0.64206 | 0.93567 | 641.25 | 0.21832 | 2.1336 | 2.1336 | 1.7928 | 400 | 350 | 400 | 350 | 2.8571 | 0.71121 | 2.1459 | 0.24892 | 1.7347 | 0.23707 | 0.32586 | 0.6146 | 1.0676 | 0.27372 | 0.0075546 | 0.79307 | 0.04375 | 0.098686 | 0.0162 | 59.95 |  | 959.2616 | 0.28 | 0.0479 |  |  | 327.9 | 0.011332 | 0.034192 | 0.00037463 | 0.76197 |  | 0.0079667 | 815.836 | 2.103 | 9.56 | 0.81969 | 81.9686 | 40 | -50
|  | 41 | 0.41 | 0.1025 | 6.724 | 3.075 | 35.925 | 17.1268 | 53.0519 |  | 0.32283 | 26.5276 | 17.6795 | 1.6175 | 0.88425 | 16.4 | 1.6898 | 0.56445 | 1.184 | 350 | 350 | 2.7614 | 1.9348 | 0.64156 | 0.93421 | 658.3129 | 0.21798 | 2.1601 | 2.1601 | 1.8124 | 410 | 350 | 410 | 350 | 2.8571 | 0.72155 | 2.1356 | 0.25254 |  |  |  | 0.62674 | 1.0782 | 0.27646 | 0.0078561 | 0.75206 | 0.04375 | 0.098507 | 0.016166 | 59.9163 | 0.86215 | 918.3374 | 0.27495 | 0.049097 |  |  | 324.0435 | 0.011784 | 0.034878 | 0.00038214 | 0.78586 |  | 0.0081658 | 841.0663 | 2.0834 | 9.799 | 0.82466 | 82.4662 | 41 | -50 |  | 0.45826 | 0.30217 | 41 | 0.41 | 0.1025 | 6.724 | 3.075 | 36 | 17.1 | 53.1 | 0.31818 | 26.2001 | 17.4612 | 1.5976 | 0.87334 | 16.4 | 1.7109 | 0.57031 | 1.2007 | 350 | 350 | 2.7603 | 1.937 | 0.64206 | 0.93567 | 657.2812 | 0.21832 | 2.1601 | 2.1601 | 1.8124 | 410 | 350 | 410 | 350 | 2.8571 | 0.72005 | 2.1371 | 0.25202 | 1.8001 | 0.24602 | 0.33264 | 0.62609 | 1.0786 | 0.27655 | 0.0078397 | 0.80292 | 0.04375 | 0.098686 | 0.0162 | 59.95 |  | 969.3988 | 0.287 | 0.049097 |  |  | 336.0975 | 0.01176 | 0.034902 | 0.00038241 | 0.78586 |  | 0.0081658 | 841.0665 | 2.1466 | 9.799 | 0.8203 | 82.0305 | 41 | -50
|  | 42 | 0.42 | 0.105 | 6.888 | 3.15 | 35.9241 | 17.1272 | 53.0513 |  | 0.32284 | 26.5277 | 17.6796 | 1.6175 | 0.88426 | 16.4 | 1.731 | 0.57822 | 1.2128 | 350 | 350 | 2.7614 | 1.9347 | 0.64155 | 0.93419 | 674.3822 | 0.21798 | 2.1863 | 2.1863 | 1.8318 | 420 | 350 | 420 | 350 | 2.8571 | 0.73031 | 2.1268 | 0.25561 |  |  |  | 0.63818 | 1.0891 | 0.27923 | 0.0081454 | 0.76117 | 0.04375 | 0.098505 | 0.016166 | 59.9158 | 0.8717 | 927.732 | 0.28165 | 0.050295 |  |  | 331.947 | 0.012218 | 0.035582 | 0.00038986 | 0.80989 |  | 0.008365 | 866.4429 | 2.1261 | 10.038 | 0.82521 | 82.5214 | 42 | -50 |  | 0.46381 | 0.30583 | 42 | 0.42 | 0.105 | 6.888 | 3.15 | 36 | 17.1 | 53.1 | 0.31818 | 26.2001 | 17.4612 | 1.5976 | 0.87334 | 16.4 | 1.7527 | 0.58422 | 1.2299 | 350 | 350 | 2.7603 | 1.937 | 0.64206 | 0.93567 | 673.3125 | 0.21832 | 2.1863 | 2.1863 | 1.8318 | 420 | 350 | 420 | 350 | 2.8571 | 0.72877 | 2.1284 | 0.25507 | 1.8664 | 0.25507 | 0.33936 | 0.63751 | 1.0895 | 0.27933 | 0.0081283 | 0.81266 | 0.04375 | 0.098686 | 0.0162 | 59.95 |  | 979.4202 | 0.294 | 0.050295 |  |  | 344.295 | 0.012192 | 0.035608 | 0.00039014 | 0.80989 |  | 0.008365 | 866.4432 | 2.1902 | 10.038 | 0.82089 | 82.0892 | 42 | -50
|  | 43 | 0.43 | 0.1075 | 7.052 | 3.225 | 35.9232 | 17.1275 | 53.0507 |  | 0.32285 | 26.5279 | 17.6797 | 1.6176 | 0.88426 | 16.4 | 1.7722 | 0.592 | 1.2417 | 350 | 350 | 2.7614 | 1.9347 | 0.64155 | 0.93417 | 690.4518 | 0.21797 | 2.2122 | 2.2122 | 1.851 | 430 | 350 | 430 | 350 | 2.8571 | 0.73897 | 2.1182 | 0.25864 |  |  |  | 0.64955 | 1.0997 | 0.28196 | 0.0084383 | 0.77017 | 0.04375 | 0.098503 | 0.016165 | 59.9154 | 0.88115 | 937.0221 | 0.28836 | 0.051492 |  |  | 339.8505 | 0.012657 | 0.036281 | 0.00039751 | 0.83406 |  | 0.0085642 | 891.9629 | 2.1688 | 10.277 | 0.82574 | 82.5738 | 43 | -50 |  | 0.4693 | 0.30945 | 43 | 0.43 | 0.1075 | 7.052 | 3.225 | 36 | 17.1 | 53.1 | 0.31818 | 26.2001 | 17.4612 | 1.5976 | 0.87334 | 16.4 | 1.7944 | 0.59813 | 1.2592 | 350 | 350 | 2.7603 | 1.937 | 0.64206 | 0.93567 | 689.3437 | 0.21832 | 2.2122 | 2.2122 | 1.851 | 430 | 350 | 430 | 350 | 2.8571 | 0.7374 | 2.1197 | 0.25809 | 1.9334 | 0.26423 | 0.34603 | 0.64886 | 1.1001 | 0.28207 | 0.0084203 | 0.82227 | 0.04375 | 0.098686 | 0.0162 | 59.95 |  | 989.3297 | 0.301 | 0.051492 |  |  | 352.4925 | 0.01263 | 0.036308 | 0.00039781 | 0.83406 |  | 0.0085642 | 891.9632 | 2.2338 | 10.277 | 0.82145 | 82.1451 | 43 | -50
|  | 44 | 0.44 | 0.11 | 7.216 | 3.3 | 35.9223 | 17.1278 | 53.0501 |  | 0.32286 | 26.528 | 17.6797 | 1.6176 | 0.88427 | 16.4 | 1.8134 | 0.60578 | 1.2705 | 350 | 350 | 2.7614 | 1.9347 | 0.64154 | 0.93415 | 706.522 | 0.21797 | 2.2378 | 2.2378 | 1.87 | 440 | 350 | 440 | 350 | 2.8571 | 0.74754 | 2.1096 | 0.26164 |  |  |  | 0.66085 | 1.1102 | 0.28464 | 0.0087346 | 0.77906 | 0.04375 | 0.098501 | 0.016165 | 59.915 | 0.8905 | 946.2115 | 0.29506 | 0.05269 |  |  | 347.754 | 0.013102 | 0.036974 | 0.00040511 | 0.85838 |  | 0.0087633 | 917.6239 | 2.2116 | 10.516 | 0.82624 | 82.6237 | 44 | -50 |  | 0.47473 | 0.31303 | 44 | 0.44 | 0.11 | 7.216 | 3.3 | 36 | 17.1 | 53.1 | 0.31818 | 26.2001 | 17.4612 | 1.5976 | 0.87334 | 16.4 | 1.8361 | 0.61204 | 1.2885 | 350 | 350 | 2.7603 | 1.937 | 0.64206 | 0.93567 | 705.375 | 0.21832 | 2.2378 | 2.2378 | 1.87 | 440 | 350 | 440 | 350 | 2.8571 | 0.74592 | 2.1112 | 0.26107 | 2.0013 | 0.27351 | 0.35265 | 0.66014 | 1.1106 | 0.28475 | 0.0087157 | 0.83178 | 0.04375 | 0.098686 | 0.0162 | 59.95 |  | 999.1315 | 0.308 | 0.05269 |  |  | 360.69 | 0.013074 | 0.037003 | 0.00040542 | 0.85838 |  | 0.0087633 | 917.6242 | 2.2774 | 10.516 | 0.82198 | 82.1983 | 44 | -50
|  | 45 | 0.45 | 0.1125 | 7.38 | 3.375 | 35.9214 | 17.1281 | 53.0496 |  | 0.32287 | 26.5281 | 17.6798 | 1.6176 | 0.88427 | 16.4 | 1.8546 | 0.61956 | 1.2994 | 350 | 350 | 2.7614 | 1.9347 | 0.64153 | 0.93414 | 722.5925 | 0.21797 | 2.2631 | 2.2631 | 1.8887 | 450 | 350 | 450 | 350 | 2.8571 | 0.756 | 2.1011 | 0.2646 |  |  |  | 0.67209 | 1.1205 | 0.28728 | 0.0090342 | 0.78786 | 0.04375 | 0.098499 | 0.016165 | 59.9146 | 0.89976 | 955.3035 | 0.30177 | 0.053887 |  |  | 355.6575 | 0.013551 | 0.037663 | 0.00041266 | 0.88283 |  | 0.0089625 | 943.4234 | 2.2544 | 10.755 | 0.82671 | 82.6711 | 45 | -50 |  | 0.48009 | 0.31656 | 45 | 0.45 | 0.1125 | 7.38 | 3.375 | 36 | 17.1 | 53.1 | 0.31818 | 26.2001 | 17.4612 | 1.5976 | 0.87334 | 16.4 | 1.8779 | 0.62595 | 1.3178 | 350 | 350 | 2.7603 | 1.937 | 0.64206 | 0.93567 | 721.4062 | 0.21832 | 2.2631 | 2.2631 | 1.8887 | 450 | 350 | 450 | 350 | 2.8571 | 0.75435 | 2.1028 | 0.26402 | 2.0699 | 0.28288 | 0.35923 | 0.67136 | 1.1209 | 0.2874 | 0.0090145 | 0.84118 | 0.04375 | 0.098686 | 0.0162 | 59.95 |  | 1008.8293 | 0.315 | 0.053887 |  |  | 368.8875 | 0.013522 | 0.037693 | 0.00041298 | 0.88283 |  | 0.0089625 | 943.4237 | 2.3211 | 10.755 | 0.82249 | 82.249 | 45 | -50
|  | 46 | 0.46 | 0.115 | 7.544 | 3.45 | 35.9206 | 17.1284 | 53.049 |  | 0.32288 | 26.5282 | 17.6799 | 1.6176 | 0.88427 | 16.4 | 1.8958 | 0.63334 | 1.3282 | 350 | 350 | 2.7614 | 1.9346 | 0.64153 | 0.93412 | 738.6636 | 0.21796 | 2.2881 | 2.2881 | 1.9072 | 460 | 350 | 460 | 350 | 2.8571 | 0.76437 | 2.0928 | 0.26753 |  |  |  | 0.68327 | 1.1306 | 0.28988 | 0.0093373 | 0.79655 | 0.04375 | 0.098497 | 0.016164 | 59.9143 | 0.90892 | 964.3016 | 0.30848 | 0.055085 |  |  | 363.561 | 0.014006 | 0.038346 | 0.00042015 | 0.90742 |  | 0.0091617 | 969.359 | 2.2972 | 10.994 | 0.82716 | 82.7162 | 46 | -50 |  | 0.4854 | 0.32006 | 46 | 0.46 | 0.115 | 7.544 | 3.45 | 36 | 17.1 | 53.1 | 0.31818 | 26.2001 | 17.4612 | 1.5976 | 0.87334 | 16.4 | 1.9196 | 0.63986 | 1.3471 | 350 | 350 | 2.7603 | 1.937 | 0.64206 | 0.93567 | 737.4375 | 0.21832 | 2.2881 | 2.2881 | 1.9072 | 460 | 350 | 460 | 350 | 2.8571 | 0.76269 | 2.0945 | 0.26694 | 2.1392 | 0.29236 | 0.36575 | 0.68252 | 1.131 | 0.29 | 0.0093167 | 0.85047 | 0.04375 | 0.098686 | 0.0162 | 59.95 |  | 1018.4265 | 0.322 | 0.055085 |  |  | 377.085 | 0.013975 | 0.038377 | 0.00042049 | 0.90742 |  | 0.0091617 | 969.3594 | 2.3649 | 10.994 | 0.82297 | 82.2974 | 46 | -50
|  | 47 | 0.47 | 0.1175 | 7.708 | 3.525 | 35.9197 | 17.1287 | 53.0485 |  | 0.32289 | 26.5283 | 17.68 | 1.6176 | 0.88428 | 16.4 | 1.937 | 0.64713 | 1.3571 | 350 | 350 | 2.7614 | 1.9346 | 0.64152 | 0.9341 | 754.735 | 0.21796 | 2.3128 | 2.3128 | 1.9255 | 470 | 350 | 470 | 350 | 2.8571 | 0.77266 | 2.0845 | 0.27043 |  |  |  | 0.69439 | 1.1405 | 0.29243 | 0.0096436 | 0.80516 | 0.04375 | 0.098495 | 0.016164 | 59.9139 | 0.918 | 973.2087 | 0.31518 | 0.056282 |  |  | 371.4645 | 0.014465 | 0.039025 | 0.00042758 | 0.93215 |  | 0.0093608 | 995.4287 | 2.3401 | 11.233 | 0.82759 | 82.7593 | 47 | -50 |  | 0.49064 | 0.32352 | 47 | 0.47 | 0.1175 | 7.708 | 3.525 | 36 | 17.1 | 53.1 | 0.31818 | 26.2001 | 17.4612 | 1.5976 | 0.87334 | 16.4 | 1.9613 | 0.65377 | 1.3764 | 350 | 350 | 2.7603 | 1.937 | 0.64206 | 0.93567 | 753.4687 | 0.21832 | 2.3128 | 2.3128 | 1.9255 | 470 | 350 | 470 | 350 | 2.8571 | 0.77093 | 2.0862 | 0.26983 | 2.2094 | 0.30195 | 0.37223 | 0.69362 | 1.141 | 0.29255 | 0.0096221 | 0.85967 | 0.04375 | 0.098686 | 0.0162 | 59.95 |  | 1027.9265 | 0.329 | 0.056282 |  |  | 385.2825 | 0.014433 | 0.039057 | 0.00042794 | 0.93215 |  | 0.0093608 | 995.429 | 2.4086 | 11.233 | 0.82343 | 82.3435 | 47 | -50
|  | 48 | 0.48 | 0.12 | 7.872 | 3.6 | 35.9189 | 17.129 | 53.0479 |  | 0.3229 | 26.5285 | 17.6801 | 1.6176 | 0.88428 | 16.4 | 1.9783 | 0.66091 | 1.3859 | 350 | 350 | 2.7615 | 1.9346 | 0.64152 | 0.93409 | 770.8069 | 0.21795 | 2.3373 | 2.3373 | 1.9437 | 480 | 350 | 480 | 350 | 2.8571 | 0.78085 | 2.0763 | 0.2733 |  |  |  | 0.70545 | 1.1503 | 0.29495 | 0.0099533 | 0.81367 | 0.04375 | 0.098493 | 0.016163 | 59.9135 | 0.92699 | 982.028 | 0.32189 | 0.05748 |  |  | 379.368 | 0.01493 | 0.039699 | 0.00043496 | 0.95701 |  | 0.00956 | 1021.6301 | 2.383 | 11.472 | 0.828 | 82.8003 | 48 | -50 |  | 0.49584 | 0.32694 | 48 | 0.48 | 0.12 | 7.872 | 3.6 | 36 | 17.1 | 53.1 | 0.31818 | 26.2001 | 17.4612 | 1.5976 | 0.87334 | 16.4 | 2.003 | 0.66768 | 1.4056 | 350 | 350 | 2.7603 | 1.937 | 0.64206 | 0.93567 | 769.5 | 0.21832 | 2.3373 | 2.3373 | 1.9437 | 480 | 350 | 480 | 350 | 2.8571 | 0.77909 | 2.0781 | 0.27268 | 2.2803 | 0.31164 | 0.37867 | 0.70466 | 1.1508 | 0.29507 | 0.0099308 | 0.86877 | 0.04375 | 0.098686 | 0.0162 | 59.95 |  | 1037.3325 | 0.336 | 0.05748 |  |  | 393.48 | 0.014896 | 0.039732 | 0.00043533 | 0.95701 |  | 0.00956 | 1021.6305 | 2.4524 | 11.472 | 0.82387 | 82.3875 | 48 | -50
|  | 49 | 0.49 | 0.1225 | 8.036 | 3.675 | 35.918 | 17.1293 | 53.0474 |  | 0.32291 | 26.5286 | 17.6801 | 1.6176 | 0.88429 | 16.4 | 2.0195 | 0.67469 | 1.4147 | 350 | 350 | 2.7615 | 1.9346 | 0.64151 | 0.93407 | 786.8792 | 0.21795 | 2.3615 | 2.3615 | 1.9616 | 490 | 350 | 490 | 350 | 2.8571 | 0.78896 | 2.0682 | 0.27614 |  |  |  | 0.71645 | 1.16 | 0.29742 | 0.010266 | 0.82209 | 0.04375 | 0.098491 | 0.016163 | 59.9131 | 0.9359 | 990.7622 | 0.32859 | 0.058677 |  |  | 387.2715 | 0.015399 | 0.040367 | 0.00044229 | 0.98199 |  | 0.0097592 | 1047.9613 | 2.426 | 11.711 | 0.82839 | 82.8394 | 49 | -50 |  | 0.50097 | 0.33033 | 49 | 0.49 | 0.1225 | 8.036 | 3.675 | 36 | 17.1 | 53.1 | 0.31818 | 26.2001 | 17.4612 | 1.5976 | 0.87334 | 16.4 | 2.0448 | 0.68159 | 1.4349 | 350 | 350 | 2.7603 | 1.937 | 0.64206 | 0.93567 | 785.5312 | 0.21832 | 2.3615 | 2.3615 | 1.9616 | 490 | 350 | 490 | 350 | 2.8571 | 0.78717 | 2.07 | 0.27551 | 2.3519 | 0.32143 | 0.38505 | 0.71564 | 1.1605 | 0.29755 | 0.010243 | 0.87777 | 0.04375 | 0.098686 | 0.0162 | 59.95 |  | 1046.6474 | 0.343 | 0.058677 |  |  | 401.6775 | 0.015364 | 0.040403 | 0.00044267 | 0.98199 |  | 0.0097592 | 1047.9617 | 2.4963 | 11.711 | 0.8243 | 82.4295 | 49 | -50
|  | 50 | 0.5 | 0.125 | 8.2 | 3.75 | 35.9172 | 17.1296 | 53.0468 |  | 0.32292 | 26.5287 | 17.6802 | 1.6176 | 0.88429 | 16.4 | 2.0607 | 0.68847 | 1.4436 | 350 | 350 | 2.7615 | 1.9345 | 0.64151 | 0.93405 | 802.9519 | 0.21795 | 2.3855 | 2.3855 | 1.9794 | 500 | 350 | 500 | 350 | 2.8571 | 0.79699 | 2.0602 | 0.27895 |  |  |  | 0.7274 | 1.1695 | 0.29985 | 0.010582 | 0.83043 | 0.04375 | 0.098489 | 0.016163 | 59.9127 | 0.94473 | 999.4139 | 0.3353 | 0.059875 |  |  | 395.175 | 0.015873 | 0.041031 | 0.00044956 | 1.0071 |  | 0.0099583 | 1074.4203 | 2.469 | 11.95 | 0.82877 | 82.8767 | 50 | -50 |  | 0.50606 | 0.33369 | 50 | 0.5 | 0.125 | 8.2 | 3.75 | 36 | 17.1 | 53.1 | 0.31818 | 26.2001 | 17.4612 | 1.5976 | 0.87334 | 16.4 | 2.0865 | 0.6955 | 1.4642 | 350 | 350 | 2.7603 | 1.937 | 0.64206 | 0.93567 | 801.5625 | 0.21832 | 2.3855 | 2.3855 | 1.9794 | 500 | 350 | 500 | 350 | 2.8571 | 0.79516 | 2.062 | 0.27831 | 2.4243 | 0.33132 | 0.3914 | 0.72656 | 1.17 | 0.29999 | 0.010558 | 0.88668 | 0.04375 | 0.098686 | 0.0162 | 59.95 |  | 1055.8742 | 0.35 | 0.059875 |  |  | 409.875 | 0.015837 | 0.041068 | 0.00044996 | 1.0071 |  | 0.0099583 | 1074.4207 | 2.5402 | 11.95 | 0.8247 | 82.4697 | 50 | -50
|  | 51 | 0.51 | 0.1275 | 8.364 | 3.825 | 35.9164 | 17.1299 | 53.0463 |  | 0.32292 | 26.5288 | 17.6803 | 1.6176 | 0.88429 | 16.4 | 2.1019 | 0.70225 | 1.4724 | 350 | 350 | 2.7615 | 1.9345 | 0.6415 | 0.93404 | 819.025 | 0.21794 | 2.4092 | 2.4092 | 1.9969 | 510 | 350 | 510 | 350 | 2.8571 | 0.80494 | 2.0522 | 0.28173 |  |  |  | 0.73829 | 1.1788 | 0.30225 | 0.010902 | 0.83868 | 0.04375 | 0.098487 | 0.016162 | 59.9124 | 0.95349 | 1007.9857 | 0.34201 | 0.061073 |  |  | 403.0785 | 0.016352 | 0.041691 | 0.00045679 | 1.0323 |  | 0.010158 | 1101.0051 | 2.5121 | 12.189 | 0.82912 | 82.9123 | 51 | -50 |  | 0.5111 | 0.33701 | 51 | 0.51 | 0.1275 | 8.364 | 3.825 | 36 | 17.1 | 53.1 | 0.31818 | 26.2001 | 17.4612 | 1.5976 | 0.87334 | 16.4 | 2.1282 | 0.70941 | 1.4935 | 350 | 350 | 2.7603 | 1.937 | 0.64206 | 0.93567 | 817.5937 | 0.21832 | 2.4092 | 2.4092 | 1.9969 | 510 | 350 | 510 | 350 | 2.8571 | 0.80307 | 2.0541 | 0.28107 | 2.4974 | 0.3413 | 0.39769 | 0.73744 | 1.1794 | 0.30239 | 0.010876 | 0.8955 | 0.04375 | 0.098686 | 0.0162 | 59.95 |  | 1065.0154 | 0.357 | 0.061073 |  |  | 418.0725 | 0.016314 | 0.041729 | 0.0004572 | 1.0323 |  | 0.010158 | 1101.0055 | 2.5841 | 12.189 | 0.82508 | 82.5081 | 51 | -50
|  | 52 | 0.52 | 0.13 | 8.528 | 3.9 | 35.9156 | 17.1302 | 53.0458 |  | 0.32293 | 26.5289 | 17.6804 | 1.6176 | 0.8843 | 16.4 | 2.1431 | 0.71604 | 1.5013 | 350 | 350 | 2.7615 | 1.9345 | 0.64149 | 0.93402 | 835.0986 | 0.21794 | 2.4327 | 2.4327 | 2.0144 | 520 | 350 | 520 | 350 | 2.8571 | 0.81281 | 2.0443 | 0.28448 |  |  |  | 0.74913 | 1.1881 | 0.30462 | 0.011224 | 0.84686 | 0.04375 | 0.098485 | 0.016162 | 59.912 | 0.96216 | 1016.48 | 0.34871 | 0.06227 |  |  | 410.982 | 0.016836 | 0.042345 | 0.00046396 | 1.0577 |  | 0.010357 | 1127.7139 | 2.5552 | 12.428 | 0.82946 | 82.9464 | 52 | -50 |  | 0.51608 | 0.34029 | 52 | 0.52 | 0.13 | 8.528 | 3.9 | 36 | 17.1 | 53.1 | 0.31818 | 26.2001 | 17.4612 | 1.5976 | 0.87334 | 16.4 | 2.17 | 0.72332 | 1.5228 | 350 | 350 | 2.7603 | 1.937 | 0.64206 | 0.93567 | 833.625 | 0.21832 | 2.4327 | 2.4327 | 2.0144 | 520 | 350 | 520 | 350 | 2.8571 | 0.8109 | 2.0462 | 0.28382 | 2.5712 | 0.35139 | 0.40394 | 0.74825 | 1.1886 | 0.30476 | 0.011198 | 0.90424 | 0.04375 | 0.098686 | 0.0162 | 59.95 |  | 1074.0737 | 0.364 | 0.06227 |  |  | 426.27 | 0.016797 | 0.042384 | 0.00046439 | 1.0577 |  | 0.010357 | 1127.7143 | 2.6281 | 12.428 | 0.82545 | 82.5448 | 52 | -50
|  | 53 | 0.53 | 0.1325 | 8.692 | 3.975 | 35.9147 | 17.1305 | 53.0453 |  | 0.32294 | 26.529 | 17.6804 | 1.6176 | 0.8843 | 16.4 | 2.1843 | 0.72982 | 1.5301 | 350 | 350 | 2.7615 | 1.9345 | 0.64149 | 0.93401 | 851.1726 | 0.21793 | 2.456 | 2.456 | 2.0316 | 530 | 350 | 530 | 350 | 2.8571 | 0.82061 | 2.0365 | 0.28721 |  |  |  | 0.75992 | 1.1971 | 0.30694 | 0.01155 | 0.85495 | 0.04375 | 0.098483 | 0.016162 | 59.9116 | 0.97077 | 1024.899 | 0.35542 | 0.063467 |  |  | 418.8855 | 0.017324 | 0.042995 | 0.00047108 | 1.0832 |  | 0.010556 | 1154.5449 | 2.5983 | 12.667 | 0.82979 | 82.9789 | 53 | -50 |  | 0.52102 | 0.34355 | 53 | 0.53 | 0.1325 | 8.692 | 3.975 | 36 | 17.1 | 53.1 | 0.31818 | 26.2001 | 17.4612 | 1.5976 | 0.87334 | 16.4 | 2.2117 | 0.73723 | 1.5521 | 350 | 350 | 2.7603 | 1.937 | 0.64206 | 0.93567 | 849.6562 | 0.21832 | 2.456 | 2.456 | 2.0316 | 530 | 350 | 530 | 350 | 2.8571 | 0.81866 | 2.0385 | 0.28653 | 2.6457 | 0.36158 | 0.41015 | 0.75902 | 1.1977 | 0.30709 | 0.011522 | 0.91289 | 0.04375 | 0.098686 | 0.0162 | 59.95 |  | 1083.0514 | 0.371 | 0.063467 |  |  | 434.4675 | 0.017283 | 0.043036 | 0.00047153 | 1.0832 |  | 0.010556 | 1154.5453 | 2.6721 | 12.667 | 0.8258 | 82.58 | 53 | -50
|  | 54 | 0.54 | 0.135 | 8.856 | 4.05 | 35.9139 | 17.1308 | 53.0447 |  | 0.32295 | 26.5291 | 17.6805 | 1.6176 | 0.8843 | 16.4 | 2.2255 | 0.7436 | 1.5589 | 350 | 350 | 2.7615 | 1.9344 | 0.64148 | 0.93399 | 867.2469 | 0.21793 | 2.4791 | 2.4791 | 2.0487 | 540 | 350 | 540 | 350 | 2.8571 | 0.82833 | 2.0288 | 0.28992 |  |  |  | 0.77066 | 1.2061 | 0.30924 | 0.011878 | 0.86297 | 0.04375 | 0.098481 | 0.016161 | 59.9113 | 0.9793 | 1033.245 | 0.36212 | 0.064665 |  |  | 426.789 | 0.017817 | 0.04364 | 0.00047814 | 1.1088 |  | 0.010755 | 1181.4963 | 2.6415 | 12.906 | 0.8301 | 83.01 | 54 | -50 |  | 0.52591 | 0.34678 | 54 | 0.54 | 0.135 | 8.856 | 4.05 | 36 | 17.1 | 53.1 | 0.31818 | 26.2001 | 17.4612 | 1.5976 | 0.87334 | 16.4 | 2.2534 | 0.75114 | 1.5814 | 350 | 350 | 2.7603 | 1.937 | 0.64206 | 0.93567 | 865.6875 | 0.21832 | 2.4791 | 2.4791 | 2.0487 | 540 | 350 | 540 | 350 | 2.8571 | 0.82635 | 2.0308 | 0.28922 | 2.7209 | 0.37186 | 0.41631 | 0.76974 | 1.2067 | 0.30939 | 0.01185 | 0.92146 | 0.04375 | 0.098686 | 0.0162 | 59.95 |  | 1091.951 | 0.378 | 0.064665 |  |  | 442.665 | 0.017775 | 0.043682 | 0.00047861 | 1.1088 |  | 0.010755 | 1181.4968 | 2.7161 | 12.906 | 0.82614 | 82.6137 | 54 | -50
|  | 55 | 0.55 | 0.1375 | 9.02 | 4.125 | 35.9131 | 17.1311 | 53.0442 |  | 0.32296 | 26.5292 | 17.6806 | 1.6176 | 0.88431 | 16.4 | 2.2667 | 0.75739 | 1.5878 | 350 | 350 | 2.7615 | 1.9344 | 0.64148 | 0.93397 | 883.3217 | 0.21793 | 2.5019 | 2.5019 | 2.0656 | 550 | 350 | 550 | 350 | 2.8571 | 0.83598 | 2.0212 | 0.29259 |  |  |  | 0.78135 | 1.2149 | 0.3115 | 0.01221 | 0.87092 | 0.04375 | 0.098479 | 0.016161 | 59.9109 | 0.98777 | 1041.5199 | 0.36883 | 0.065863 |  |  | 434.6925 | 0.018315 | 0.04428 | 0.00048516 | 1.1345 |  | 0.010954 | 1208.5665 | 2.6848 | 13.145 | 0.8304 | 83.0397 | 55 | -50 |  | 0.53076 | 0.34997 | 55 | 0.55 | 0.1375 | 9.02 | 4.125 | 36 | 17.1 | 53.1 | 0.31818 | 26.2001 | 17.4612 | 1.5976 | 0.87334 | 16.4 | 2.2952 | 0.76505 | 1.6106 | 350 | 350 | 2.7603 | 1.937 | 0.64206 | 0.93567 | 881.7187 | 0.21832 | 2.5019 | 2.5019 | 2.0656 | 550 | 350 | 550 | 350 | 2.8571 | 0.83397 | 2.0232 | 0.29189 | 2.7968 | 0.38224 | 0.42243 | 0.7804 | 1.2155 | 0.31166 | 0.012181 | 0.92996 | 0.04375 | 0.098686 | 0.0162 | 59.95 |  | 1100.7746 | 0.385 | 0.065863 |  |  | 450.8625 | 0.018271 | 0.044324 | 0.00048564 | 1.1345 |  | 0.010954 | 1208.567 | 2.7602 | 13.145 | 0.82646 | 82.6459 | 55 | -50
|  | 56 | 0.56 | 0.14 | 9.184 | 4.2 | 35.9124 | 17.1314 | 53.0437 |  | 0.32297 | 26.5294 | 17.6806 | 1.6176 | 0.88431 | 16.4 | 2.3079 | 0.77117 | 1.6166 | 350 | 350 | 2.7615 | 1.9344 | 0.64147 | 0.93396 | 899.3969 | 0.21792 | 2.5245 | 2.5245 | 2.0824 | 560 | 350 | 560 | 350 | 2.8571 | 0.84357 | 2.0136 | 0.29525 |  |  |  | 0.79199 | 1.2236 | 0.31373 | 0.012545 | 0.87879 | 0.04375 | 0.098477 | 0.016161 | 59.9106 | 0.99617 | 1049.7259 | 0.37554 | 0.06706 |  |  | 442.596 | 0.018817 | 0.044916 | 0.00049213 | 1.1604 |  | 0.011153 | 1235.7539 | 2.7281 | 13.384 | 0.83068 | 83.0681 | 56 | -50 |  | 0.53556 | 0.35314 | 56 | 0.56 | 0.14 | 9.184 | 4.2 | 36 | 17.1 | 53.1 | 0.31818 | 26.2001 | 17.4612 | 1.5976 | 0.87334 | 16.4 | 2.3369 | 0.77896 | 1.6399 | 350 | 350 | 2.7603 | 1.937 | 0.64206 | 0.93567 | 897.75 | 0.21832 | 2.5245 | 2.5245 | 2.0824 | 560 | 350 | 560 | 350 | 2.8571 | 0.84152 | 2.0156 | 0.29453 | 2.8735 | 0.39271 | 0.42851 | 0.79102 | 1.2242 | 0.31389 | 0.012514 | 0.93837 | 0.04375 | 0.098686 | 0.0162 | 59.95 |  | 1109.5244 | 0.392 | 0.06706 |  |  | 459.06 | 0.018771 | 0.044962 | 0.00049263 | 1.1604 |  | 0.011153 | 1235.7544 | 2.8043 | 13.384 | 0.82677 | 82.6768 | 56 | -50
|  | 57 | 0.57 | 0.1425 | 9.348 | 4.275 | 35.9116 | 17.1316 | 53.0432 |  | 0.32298 | 26.5295 | 17.6807 | 1.6177 | 0.88432 | 16.4 | 2.3491 | 0.78496 | 1.6454 | 350 | 350 | 2.7616 | 1.9344 | 0.64147 | 0.93394 | 915.4724 | 0.21792 | 2.547 | 2.547 | 2.099 | 570 | 350 | 570 | 350 | 2.8571 | 0.85109 | 2.0061 | 0.29788 |  |  |  | 0.80258 | 1.2322 | 0.31593 | 0.012883 | 0.8866 | 0.04375 | 0.098475 | 0.01616 | 59.9102 | 1.0045 | 1057.8648 | 0.38224 | 0.068257 |  |  | 450.4995 | 0.019324 | 0.045548 | 0.00049905 | 1.1863 |  | 0.011352 | 1263.0569 | 2.7714 | 13.623 | 0.83095 | 83.0953 | 57 | -50 |  | 0.54033 | 0.35628 | 57 | 0.57 | 0.1425 | 9.348 | 4.275 | 36 | 17.1 | 53.1 | 0.31818 | 26.2001 | 17.4612 | 1.5976 | 0.87334 | 16.4 | 2.3786 | 0.79287 | 1.6692 | 350 | 350 | 2.7603 | 1.937 | 0.64206 | 0.93567 | 913.7812 | 0.21832 | 2.547 | 2.547 | 2.099 | 570 | 350 | 570 | 350 | 2.8571 | 0.849 | 2.0081 | 0.29715 | 2.9508 | 0.40327 | 0.43454 | 0.80159 | 1.2328 | 0.31609 | 0.012851 | 0.94672 | 0.04375 | 0.098686 | 0.0162 | 59.95 |  | 1118.2024 | 0.399 | 0.068257 |  |  | 467.2575 | 0.019276 | 0.045595 | 0.00049957 | 1.1863 |  | 0.011352 | 1263.0574 | 2.8485 | 13.623 | 0.82706 | 82.7064 | 57 | -50
|  | 58 | 0.58 | 0.145 | 9.512 | 4.35 | 35.9108 | 17.1319 | 53.0427 |  | 0.32298 | 26.5296 | 17.6808 | 1.6177 | 0.88432 | 16.4 | 2.3903 | 0.79874 | 1.6743 | 350 | 350 | 2.7616 | 1.9343 | 0.64146 | 0.93393 | 931.5484 | 0.21792 | 2.5692 | 2.5692 | 2.1155 | 580 | 350 | 580 | 350 | 2.8571 | 0.85854 | 1.9986 | 0.30049 |  |  |  | 0.81312 | 1.2406 | 0.31809 | 0.013223 | 0.89433 | 0.04375 | 0.098474 | 0.01616 | 59.9099 | 1.0128 | 1065.9384 | 0.38895 | 0.069455 |  |  | 458.403 | 0.019835 | 0.046174 | 0.00050592 | 1.2124 |  | 0.011552 | 1290.4739 | 2.8148 | 13.862 | 0.83121 | 83.1214 | 58 | -50 |  | 0.54504 | 0.35939 | 58 | 0.58 | 0.145 | 9.512 | 4.35 | 36 | 17.1 | 53.1 | 0.31818 | 26.2001 | 17.4612 | 1.5976 | 0.87334 | 16.4 | 2.4203 | 0.80678 | 1.6985 | 350 | 350 | 2.7603 | 1.937 | 0.64206 | 0.93567 | 929.8125 | 0.21832 | 2.5692 | 2.5692 | 2.1155 | 580 | 350 | 580 | 350 | 2.8571 | 0.85641 | 2.0007 | 0.29974 | 3.0288 | 0.41393 | 0.44053 | 0.81212 | 1.2413 | 0.31826 | 0.013191 | 0.95498 | 0.04375 | 0.098686 | 0.0162 | 59.95 |  | 1126.8105 | 0.406 | 0.069455 |  |  | 475.455 | 0.019786 | 0.046224 | 0.00050645 | 1.2124 |  | 0.011552 | 1290.4744 | 2.8927 | 13.862 | 0.82735 | 82.7348 | 58 | -50
|  | 59 | 0.59 | 0.1475 | 9.676 | 4.425 | 35.91 | 17.1322 | 53.0422 |  | 0.32299 | 26.5297 | 17.6809 | 1.6177 | 0.88432 | 16.4 | 2.4315 | 0.81253 | 1.7031 | 350 | 350 | 2.7616 | 1.9343 | 0.64146 | 0.93391 | 947.6247 | 0.21791 | 2.5913 | 2.5913 | 2.1318 | 590 | 350 | 590 | 350 | 2.8571 | 0.86593 | 1.9912 | 0.30307 |  |  |  | 0.82362 | 1.249 | 0.32023 | 0.013567 | 0.902 | 0.04375 | 0.098472 | 0.01616 | 59.9095 | 1.021 | 1073.9484 | 0.39565 | 0.070652 |  |  | 466.3065 | 0.020351 | 0.046797 | 0.00051274 | 1.2386 |  | 0.011751 | 1318.0035 | 2.8583 | 14.101 | 0.83146 | 83.1463 | 59 | -50 |  | 0.54972 | 0.36248 | 59 | 0.59 | 0.1475 | 9.676 | 4.425 | 36 | 17.1 | 53.1 | 0.31818 | 26.2001 | 17.4612 | 1.5976 | 0.87334 | 16.4 | 2.4621 | 0.82069 | 1.7278 | 350 | 350 | 2.7603 | 1.937 | 0.64206 | 0.93567 | 945.8437 | 0.21832 | 2.5913 | 2.5913 | 2.1318 | 590 | 350 | 590 | 350 | 2.8571 | 0.86376 | 1.9934 | 0.30232 | 3.1074 | 0.42468 | 0.44648 | 0.82259 | 1.2496 | 0.3204 | 0.013533 | 0.96318 | 0.04375 | 0.098686 | 0.0162 | 59.95 |  | 1135.3505 | 0.413 | 0.070652 |  |  | 483.6525 | 0.0203 | 0.046848 | 0.00051329 | 1.2386 |  | 0.011751 | 1318.0041 | 2.937 | 14.101 | 0.82762 | 82.762 | 59 | -50
|  | 60 | 0.6 | 0.15 | 9.84 | 4.5 | 35.9093 | 17.1325 | 53.0418 |  | 0.323 | 26.5298 | 17.6809 | 1.6177 | 0.88433 | 16.4 | 2.4727 | 0.82631 | 1.7319 | 350 | 350 | 2.7616 | 1.9343 | 0.64145 | 0.9339 | 963.7014 | 0.21791 | 2.6132 | 2.6132 | 2.148 | 600 | 350 | 600 | 350 | 2.8571 | 0.87325 | 1.9839 | 0.30564 |  |  |  | 0.83408 | 1.2572 | 0.32234 | 0.013914 | 0.9096 | 0.04375 | 0.09847 | 0.016159 | 59.9092 | 1.0291 | 1081.8965 | 0.40236 | 0.07185 |  |  | 474.21 | 0.020871 | 0.047415 | 0.00051951 | 1.2649 |  | 0.01195 | 1345.6443 | 2.9018 | 14.34 | 0.8317 | 83.1702 | 60 | -50 |  | 0.55436 | 0.36553 | 60 | 0.6 | 0.15 | 9.84 | 4.5 | 36 | 17.1 | 53.1 | 0.31818 | 26.2001 | 17.4612 | 1.5976 | 0.87334 | 16.4 | 2.5038 | 0.8346 | 1.7571 | 350 | 350 | 2.7603 | 1.937 | 0.64206 | 0.93567 | 961.875 | 0.21832 | 2.6132 | 2.6132 | 2.148 | 600 | 350 | 600 | 350 | 2.8571 | 0.87105 | 1.9861 | 0.30487 | 3.1868 | 0.43553 | 0.45239 | 0.83303 | 1.2579 | 0.32252 | 0.013879 | 0.97131 | 0.04375 | 0.098686 | 0.0162 | 59.95 |  | 1143.8243 | 0.42 | 0.07185 |  |  | 491.85 | 0.020818 | 0.047468 | 0.00052008 | 1.2649 |  | 0.01195 | 1345.6449 | 2.9813 | 14.34 | 0.82788 | 82.7882 | 60 | -50
|  | 61 | 0.61 | 0.1525 | 10.004 | 4.575 | 35.9085 | 17.1327 | 53.0413 |  | 0.32301 | 26.5299 | 17.681 | 1.6177 | 0.88433 | 16.4 | 2.5139 | 0.8401 | 1.7608 | 350 | 350 | 2.7616 | 1.9343 | 0.64145 | 0.93388 | 979.7785 | 0.21791 | 2.6348 | 2.6348 | 2.1641 | 610 | 350 | 610 | 350 | 2.8571 | 0.88052 | 1.9766 | 0.30818 |  |  |  | 0.84449 | 1.2653 | 0.32442 | 0.014263 | 0.91714 | 0.04375 | 0.098468 | 0.016159 | 59.9088 | 1.0372 | 1089.7843 | 0.40907 | 0.073048 |  |  | 482.1135 | 0.021395 | 0.048029 | 0.00052623 | 1.2913 |  | 0.012149 | 1373.3948 | 2.9453 | 14.579 | 0.83193 | 83.1931 | 61 | -50 |  | 0.55896 | 0.36857 | 61 | 0.61 | 0.1525 | 10.004 | 4.575 | 36 | 17.1 | 53.1 | 0.31818 | 26.2001 | 17.4612 | 1.5976 | 0.87334 | 16.4 | 2.5455 | 0.84851 | 1.7863 | 350 | 350 | 2.7603 | 1.937 | 0.64206 | 0.93567 | 977.9062 | 0.21832 | 2.6348 | 2.6348 | 2.1641 | 610 | 350 | 610 | 350 | 2.8571 | 0.87828 | 1.9789 | 0.3074 | 3.2668 | 0.44646 | 0.45825 | 0.84342 | 1.266 | 0.3246 | 0.014227 | 0.97937 | 0.04375 | 0.098686 | 0.0162 | 59.95 |  | 1152.2335 | 0.427 | 0.073048 |  |  | 500.0475 | 0.021341 | 0.048083 | 0.00052683 | 1.2913 |  | 0.012149 | 1373.3954 | 3.0257 | 14.579 | 0.82813 | 82.8132 | 61 | -50
|  | 62 | 0.62 | 0.155 | 10.168 | 4.65 | 35.9078 | 17.133 | 53.0408 |  | 0.32302 | 26.53 | 17.6811 | 1.6177 | 0.88433 | 16.4 | 2.5551 | 0.85389 | 1.7896 | 350 | 350 | 2.7616 | 1.9342 | 0.64144 | 0.93387 | 995.856 | 0.2179 | 2.6563 | 2.6563 | 2.18 | 620 | 350 | 620 | 350 | 2.8571 | 0.88772 | 1.9694 | 0.3107 |  |  |  | 0.85486 | 1.2733 | 0.32647 | 0.014616 | 0.92462 | 0.04375 | 0.098466 | 0.016159 | 59.9085 | 1.0453 | 1097.6133 | 0.41577 | 0.074245 |  |  | 490.017 | 0.021924 | 0.048638 | 0.00053291 | 1.3178 |  | 0.012348 | 1401.2537 | 2.9889 | 14.818 | 0.83215 | 83.215 | 62 | -50 |  | 0.56353 | 0.37158 | 62 | 0.62 | 0.155 | 10.168 | 4.65 | 36 | 17.1 | 53.1 | 0.31818 | 26.2001 | 17.4612 | 1.5976 | 0.87334 | 16.4 | 2.5873 | 0.86242 | 1.8156 | 350 | 350 | 2.7603 | 1.937 | 0.64206 | 0.93567 | 993.9375 | 0.21832 | 2.6563 | 2.6563 | 2.18 | 620 | 350 | 620 | 350 | 2.8571 | 0.88545 | 1.9717 | 0.30991 | 3.3474 | 0.45748 | 0.46408 | 0.85377 | 1.274 | 0.32666 | 0.014578 | 0.98736 | 0.04375 | 0.098686 | 0.0162 | 59.95 |  | 1160.5797 | 0.434 | 0.074245 |  |  | 508.245 | 0.021868 | 0.048694 | 0.00053352 | 1.3178 |  | 0.012348 | 1401.2543 | 3.0701 | 14.818 | 0.82837 | 82.8373 | 62 | -50
|  | 63 | 0.63 | 0.1575 | 10.332 | 4.725 | 35.907 | 17.1333 | 53.0403 |  | 0.32302 | 26.5301 | 17.6811 | 1.6177 | 0.88434 | 16.4 | 2.5963 | 0.86767 | 1.8184 | 350 | 346.4885 | 2.7616 | 1.9342 | 0.64144 | 0.93386 | 1011.9339 | 0.2179 | 2.6777 | 2.6777 | 2.1958 | 630 | 346.4885 | 630 | 346.4885 | 2.8861 | 0.89487 | 1.9912 | 0.31006 |  |  |  | 0.86084 | 1.2841 | 0.32924 | 0.014821 | 0.92269 | 0.043311 | 0.097477 | 0.016158 | 59.4692 | 1.0427 | 1094.457 | 0.42248 | 0.075442 |  |  | 497.9205 | 0.022232 | 0.049468 | 0.00054201 | 1.311 |  | 0.012422 | 1395.6284 | 2.988 | 15.057 | 0.83441 | 83.4414 | 63 | -50 |  | 0.56805 | 0.37456 | 63 | 0.63 | 0.1575 | 10.332 | 4.725 | 36 | 17.1 | 53.1 | 0.31818 | 26.2001 | 17.4612 | 1.5976 | 0.87334 | 16.4 | 2.629 | 0.87633 | 1.8449 | 350 | 350 | 2.7603 | 1.937 | 0.64206 | 0.93567 | 1009.9687 | 0.21832 | 2.6777 | 2.6777 | 2.1958 | 630 | 350 | 630 | 350 | 2.8571 | 0.89256 | 1.9646 | 0.3124 | 3.4287 | 0.46859 | 0.46986 | 0.86408 | 1.2819 | 0.32869 | 0.014933 | 0.9953 | 0.04375 | 0.098686 | 0.0162 | 59.95 |  | 1168.8646 | 0.441 | 0.075442 |  |  | 516.4425 | 0.022399 | 0.049301 | 0.00054017 | 1.3444 |  | 0.012547 | 1429.2204 | 3.1145 | 15.057 | 0.8286 | 82.8604 | 63 | -50
|  | 64 | 0.64 | 0.16 | 10.496 | 4.8 | 35.9063 | 17.1335 | 53.0398 |  | 0.32303 | 26.5302 | 17.6812 | 1.6177 | 0.88434 | 16.4 | 2.6375 | 0.88146 | 1.8473 | 350 | 341.4467 | 2.7616 | 1.9342 | 0.64143 | 0.93384 | 1028.0121 | 0.2179 | 2.6989 | 2.6989 | 2.2115 | 640 | 341.4467 | 640 | 341.4467 | 2.9287 | 0.90197 | 2.0267 | 0.30797 |  |  |  | 0.86472 | 1.2962 | 0.33235 | 0.014955 | 0.91644 | 0.042681 | 0.096057 | 0.016158 | 58.8387 | 1.0352 | 1086.2938 | 0.42918 | 0.07664 |  |  | 505.824 | 0.022432 | 0.050406 | 0.00055228 | 1.2889 |  | 0.012435 | 1374.7446 | 2.9669 | 15.296 | 0.83755 | 83.7547 | 64 | -50 |  | 0.57254 | 0.37752 | 64 | 0.64 | 0.16 | 10.496 | 4.8 | 36 | 17.1 | 53.1 | 0.31818 | 26.2001 | 17.4612 | 1.5976 | 0.87334 | 16.4 | 2.6707 | 0.89024 | 1.8742 | 350 | 350 | 2.7603 | 1.937 | 0.64206 | 0.93567 | 1026 | 0.21832 | 2.6989 | 2.6989 | 2.2115 | 640 | 350 | 640 | 350 | 2.8571 | 0.89962 | 1.9575 | 0.31487 | 3.5107 | 0.4798 | 0.47561 | 0.87434 | 1.2898 | 0.33069 | 0.01529 | 1.0032 | 0.04375 | 0.098686 | 0.0162 | 59.95 |  | 1177.0897 | 0.448 | 0.07664 |  |  | 524.64 | 0.022934 | 0.049904 | 0.00054678 | 1.3712 |  | 0.012747 | 1457.2922 | 3.159 | 15.296 | 0.82883 | 82.8826 | 64 | -50
|  | 65 | 0.65 | 0.1625 | 10.66 | 4.875 | 35.9056 | 17.1338 | 53.0394 |  | 0.32304 | 26.5303 | 17.6813 | 1.6177 | 0.88434 | 16.4 | 2.6787 | 0.89525 | 1.8761 | 350 | 336.5496 | 2.7616 | 1.9342 | 0.64143 | 0.93383 | 1044.0907 | 0.21789 | 2.7199 | 2.6787 | 2.1966 | 650 | 336.5496 | 650 | 336.5496 | 2.9713 | 0.89525 | 2.0761 | 0.3013 |  |  |  | 0.84891 | 1.2927 | 0.33145 | 0.014413 | 0.89655 | 0.042069 | 0.094677 | 0.016158 | 58.2262 | 1.013 | 1063.8632 | 0.43589 | 0.077838 |  |  | 513.7275 | 0.021619 | 0.050135 | 0.00054931 | 1.2201 |  | 0.012074 | 1304.4997 | 2.8821 | 15.535 | 0.84351 | 84.351 | 65 | -50 |  | 0.577 | 0.38046 | 65 | 0.65 | 0.1625 | 10.66 | 4.875 | 36 | 17.1 | 53.1 | 0.31818 | 26.2001 | 17.4612 | 1.5976 | 0.87334 | 16.4 | 2.7125 | 0.90415 | 1.9035 | 350 | 350 | 2.7603 | 1.937 | 0.64206 | 0.93567 | 1042.0312 | 0.21832 | 2.7199 | 2.7125 | 2.2216 | 650 | 350 | 650 | 350 | 2.8571 | 0.90415 | 1.953 | 0.31645 | 3.5835 | 0.48975 | 0.48192 | 0.88096 | 1.2948 | 0.33197 | 0.015522 | 1.0082 | 0.04375 | 0.098686 | 0.0162 | 59.95 |  | 1182.3798 | 0.455 | 0.077838 |  |  | 532.8375 | 0.023283 | 0.050292 | 0.00055102 | 1.3885 |  | 0.012876 | 1475.5096 | 3.1907 | 15.535 | 0.82961 | 82.9607 | 65 | -50
|  | 66 | 0.66 | 0.165 | 10.824 | 4.95 | 35.9049 | 17.1341 | 53.0389 |  | 0.32305 | 26.5304 | 17.6813 | 1.6177 | 0.88435 | 16.4 | 2.7199 | 0.90904 | 1.9049 | 350 | 331.7911 | 2.7617 | 1.9342 | 0.64142 | 0.93381 | 1060.1696 | 0.21789 | 2.7407 | 2.7199 | 2.2271 | 660 | 331.7911 | 660 | 331.7911 | 3.0139 | 0.90904 | 2.1049 | 0.30161 |  |  |  | 0.86241 | 1.3123 | 0.33648 | 0.014875 | 0.89746 | 0.041474 | 0.093337 | 0.016157 | 57.6311 | 1.0133 | 1063.3003 | 0.4426 | 0.079035 |  |  | 521.631 | 0.022313 | 0.051666 | 0.00056608 | 1.2232 |  | 0.012273 | 1310.0653 | 2.895 | 15.774 | 0.84493 | 84.493 | 66 | -50 |  | 0.58142 | 0.38338 | 66 | 0.66 | 0.165 | 10.824 | 4.95 | 36 | 17.1 | 53.1 | 0.31818 | 26.2001 | 17.4612 | 1.5976 | 0.87334 | 16.4 | 2.7542 | 0.91806 | 1.9328 | 350 | 350 | 2.7603 | 1.937 | 0.64206 | 0.93567 | 1058.0625 | 0.21832 | 2.7407 | 2.7542 | 2.2525 | 660 | 350 | 660 | 350 | 2.8571 | 0.91806 | 1.9391 | 0.32132 | 3.6946 | 0.50493 | 0.48585 | 0.90137 | 1.31 | 0.33588 | 0.016249 | 1.0237 | 0.04375 | 0.098686 | 0.0162 | 59.95 |  | 1198.6184 | 0.462 | 0.079035 |  |  | 541.035 | 0.024374 | 0.051482 | 0.00056406 | 1.4425 |  | 0.013275 | 1532.2251 | 3.2719 | 15.774 | 0.82821 | 82.8211 | 66 | -50
|  | 67 | 0.67 | 0.1675 | 10.988 | 5.025 | 35.9035 | 17.1345 | 53.0381 |  | 0.32306 | 26.5306 | 17.6815 | 1.6177 | 0.88435 | 16.4 | 2.7611 | 0.92284 | 1.9337 | 350 | 327.1672 | 2.7617 | 1.9341 | 0.64141 | 0.93379 | 1076.2628 | 0.21788 | 2.7614 | 2.7611 | 2.2576 | 670 | 327.1672 | 670 | 327.1672 | 3.0565 | 0.92284 | 2.1337 | 0.30192 |  |  |  | 0.87593 | 1.3319 | 0.3415 | 0.015345 | 0.89834 | 0.040896 | 0.092033 | 0.016157 | 57.0525 | 1.0136 | 1062.7684 | 0.4493 | 0.080232 |  |  | 529.5345 | 0.023017 | 0.053219 | 0.0005831 | 1.2263 |  | 0.012471 | 1315.5907 | 2.9079 | 16.013 | 0.84631 | 84.6313 | 67 | -50 |  | 0.58206 | 0.3838 | 67 | 0.67 | 0.1675 | 10.988 | 5.025 | 36 | 17.1 | 53.1 | 0.31818 | 26.2001 | 17.4612 | 1.5976 | 0.87334 | 16.4 | 2.7959 | 0.93197 | 1.962 | 350 | 345.5397 | 2.7603 | 1.937 | 0.64206 | 0.93567 | 1074.0937 | 0.21832 | 2.7614 | 2.7959 | 2.2834 | 670 | 345.5397 | 670 | 345.5397 | 2.894 | 0.93197 | 1.962 | 0.32203 | 3.8075 | 0.52035 | 0.49905 | 0.91604 | 1.3291 | 0.34079 | 0.016783 | 1.026 | 0.043192 | 0.097429 | 0.0162 | 59.3925 |  | 1199.6038 | 0.469 | 0.080232 |  |  | 549.2325 | 0.025174 | 0.052998 | 0.00058068 | 1.4505 |  | 0.013506 | 1542.7894 | 3.2916 | 16.013 | 0.82949 | 82.949 | 67 | -50
|  | 68 | 0.68 | 0.17 | 11.152 | 5.1 | 35.9021 | 17.135 | 53.0371 |  | 0.32308 | 26.5308 | 17.6816 | 1.6177 | 0.88436 | 16.4 | 2.8023 | 0.93664 | 1.9625 | 350 | 322.6709 | 2.7617 | 1.9341 | 0.6414 | 0.93376 | 1092.3593 | 0.21788 | 2.7819 | 2.8023 | 2.2881 | 680 | 322.6709 | 680 | 322.6709 | 3.0991 | 0.93664 | 2.1625 | 0.30223 |  |  |  | 0.88944 | 1.3515 | 0.34651 | 0.015822 | 0.89919 | 0.040334 | 0.090765 | 0.016156 | 56.4898 | 1.0139 | 1062.2703 | 0.45601 | 0.08143 |  |  | 537.438 | 0.023733 | 0.054795 | 0.00060036 | 1.2293 |  | 0.012669 | 1321.0726 | 2.9208 | 16.252 | 0.84766 | 84.766 | 68 | -50 |  | 0.58206 | 0.3838 | 68 | 0.68 | 0.17 | 11.152 | 5.1 | 36 | 17.1 | 53.1 | 0.31818 | 26.2001 | 17.4612 | 1.5976 | 0.87334 | 16.4 | 2.8377 | 0.94588 | 1.9913 | 350 | 340.4583 | 2.7603 | 1.937 | 0.64206 | 0.93567 | 1090.125 | 0.21832 | 2.7819 | 2.8377 | 2.3143 | 680 | 340.4583 | 680 | 340.4583 | 2.9372 | 0.94588 | 1.9913 | 0.32203 | 3.922 | 0.536 | 0.51406 | 0.92971 | 1.349 | 0.34587 | 0.017287 | 1.026 | 0.042557 | 0.095996 | 0.0162 | 58.7573 |  | 1198.0406 | 0.476 | 0.08143 |  |  | 557.43 | 0.025931 | 0.054592 | 0.00059814 | 1.4505 |  | 0.013707 | 1545.3594 | 3.3008 | 16.252 | 0.83118 | 83.1184 | 68 | -50
|  | 69 | 0.69 | 0.1725 | 11.316 | 5.175 | 35.9006 | 17.1356 | 53.0362 |  | 0.32309 | 26.531 | 17.6817 | 1.6177 | 0.88437 | 16.4 | 2.8435 | 0.95045 | 1.9913 | 350 | 318.2966 | 2.7617 | 1.934 | 0.64139 | 0.93373 | 1108.4567 | 0.21787 | 2.8023 | 2.8435 | 2.3186 | 690 | 318.2966 | 690 | 318.2966 | 3.1417 | 0.95045 | 2.1913 | 0.30252 |  |  |  | 0.90296 | 1.371 | 0.35153 | 0.016307 | 0.90002 | 0.039787 | 0.089532 | 0.016155 | 55.9424 | 1.0142 | 1061.8058 | 0.46271 | 0.082627 |  |  | 545.3415 | 0.02446 | 0.056393 | 0.00061788 | 1.2322 |  | 0.012868 | 1326.5128 | 2.9337 | 16.491 | 0.84897 | 84.8972 | 69 | -50 |  | 0.58206 | 0.3838 | 69 | 0.69 | 0.1725 | 11.316 | 5.175 | 36 | 17.1 | 53.1 | 0.31818 | 26.2001 | 17.4612 | 1.5976 | 0.87334 | 16.4 | 2.8794 | 0.95979 | 2.0206 | 350 | 335.5241 | 2.7603 | 1.937 | 0.64206 | 0.93567 | 1106.1562 | 0.21832 | 2.8023 | 2.8794 | 2.3452 | 690 | 335.5241 | 690 | 335.5241 | 2.9804 | 0.95979 | 2.0206 | 0.32203 | 4.0382 | 0.55188 | 0.52929 | 0.94339 | 1.3688 | 0.35096 | 0.0178 | 1.026 | 0.041941 | 0.094605 | 0.0162 | 58.1405 |  | 1196.5448 | 0.483 | 0.082627 |  |  | 565.6275 | 0.026699 | 0.056209 | 0.00061586 | 1.4505 |  | 0.013909 | 1547.9644 | 3.3101 | 16.491 | 0.83283 | 83.2831 | 69 | -50
|  | 70 | 0.7 | 0.175 | 11.48 | 5.25 | 35.8992 | 17.1361 | 53.0353 |  | 0.32311 | 26.5311 | 17.6818 | 1.6178 | 0.88437 | 16.4 | 2.8847 | 0.96425 | 2.0201 | 350 | 314.0394 | 2.7617 | 1.934 | 0.64138 | 0.9337 | 1124.5552 | 0.21786 | 2.8225 | 2.8847 | 2.3491 | 700 | 314.0394 | 700 | 314.0394 | 3.1843 | 0.96425 | 2.2201 | 0.30281 |  |  |  | 0.91648 | 1.3906 | 0.35655 | 0.016799 | 0.90083 | 0.039255 | 0.088331 | 0.016155 | 55.4096 | 1.0145 | 1061.3737 | 0.46942 | 0.083825 |  |  | 553.245 | 0.025198 | 0.058015 | 0.00063564 | 1.235 |  | 0.013066 | 1331.9141 | 2.9465 | 16.73 | 0.85025 | 85.0251 | 70 | -50 |  | 0.58206 | 0.3838 | 70 | 0.7 | 0.175 | 11.48 | 5.25 | 36 | 17.1 | 53.1 | 0.31818 | 26.2001 | 17.4612 | 1.5976 | 0.87334 | 16.4 | 2.9211 | 0.9737 | 2.0499 | 350 | 330.7309 | 2.7603 | 1.937 | 0.64206 | 0.93567 | 1122.1875 | 0.21832 | 2.8225 | 2.9211 | 2.3761 | 700 | 330.7309 | 700 | 330.7309 | 3.0236 | 0.9737 | 2.0499 | 0.32203 | 4.1561 | 0.56799 | 0.54474 | 0.95706 | 1.3886 | 0.35605 | 0.018319 | 1.026 | 0.041341 | 0.093253 | 0.0162 | 57.5414 |  | 1195.1138 | 0.49 | 0.083825 |  |  | 573.825 | 0.027479 | 0.05785 | 0.00063384 | 1.4505 |  | 0.01411 | 1550.6045 | 3.3195 | 16.73 | 0.83443 | 83.4433 | 70 | -50
|  | 71 | 0.71 | 0.1775 | 11.644 | 5.325 | 35.8978 | 17.1366 | 53.0344 |  | 0.32312 | 26.5313 | 17.682 | 1.6178 | 0.88438 | 16.4 | 2.9258 | 0.97806 | 2.0488 | 350 | 309.8948 | 2.7618 | 1.9339 | 0.64137 | 0.93367 | 1140.6545 | 0.21786 | 2.8426 | 2.9258 | 2.3796 | 710 | 309.8948 | 710 | 309.8948 | 3.2269 | 0.97806 | 2.2488 | 0.3031 |  |  |  | 0.93 | 1.4102 | 0.36157 | 0.017298 | 0.90162 | 0.038737 | 0.087162 | 0.016154 | 54.8908 | 1.0149 | 1060.9731 | 0.47613 | 0.085022 |  |  | 561.1485 | 0.025947 | 0.059659 | 0.00065366 | 1.2378 |  | 0.013264 | 1337.2793 | 2.9594 | 16.969 | 0.8515 | 85.1498 | 71 | -50 |  | 0.58206 | 0.3838 | 71 | 0.71 | 0.1775 | 11.644 | 5.325 | 36 | 17.1 | 53.1 | 0.31818 | 26.2001 | 17.4612 | 1.5976 | 0.87334 | 16.4 | 2.9628 | 0.98761 | 2.0792 | 350 | 326.0727 | 2.7603 | 1.937 | 0.64206 | 0.93567 | 1138.2187 | 0.21832 | 2.8426 | 2.9628 | 2.407 | 710 | 326.0727 | 710 | 326.0727 | 3.0668 | 0.98761 | 2.0792 | 0.32203 | 4.2756 | 0.58434 | 0.56042 | 0.97073 | 1.4085 | 0.36113 | 0.018846 | 1.026 | 0.040759 | 0.09194 | 0.0162 | 56.9591 |  | 1193.7452 | 0.497 | 0.085022 |  |  | 582.0225 | 0.02827 | 0.059515 | 0.00065208 | 1.4505 |  | 0.014312 | 1553.2797 | 3.329 | 16.969 | 0.83599 | 83.5992 | 71 | -50
|  | 72 | 0.72 | 0.18 | 11.808 | 5.4 | 35.8963 | 17.1371 | 53.0334 |  | 0.32314 | 26.5315 | 17.6821 | 1.6178 | 0.88438 | 16.4 | 2.967 | 0.99187 | 2.0776 | 350 | 305.8582 | 2.7618 | 1.9339 | 0.64136 | 0.93365 | 1156.7549 | 0.21785 | 2.8626 | 2.967 | 2.4101 | 720 | 305.8582 | 720 | 305.8582 | 3.2695 | 0.99187 | 2.2776 | 0.30337 |  |  |  | 0.94352 | 1.4298 | 0.36659 | 0.017804 | 0.90239 | 0.038232 | 0.086024 | 0.016153 | 54.3856 | 1.0153 | 1060.603 | 0.48283 | 0.08622 |  |  | 569.052 | 0.026707 | 0.061326 | 0.00067193 | 1.2404 |  | 0.013463 | 1342.6109 | 2.9723 | 17.208 | 0.85271 | 85.2714 | 72 | -50 |  | 0.58206 | 0.3838 | 72 | 0.72 | 0.18 | 11.808 | 5.4 | 36 | 17.1 | 53.1 | 0.31818 | 26.2001 | 17.4612 | 1.5976 | 0.87334 | 16.4 | 3.0046 | 1.0015 | 2.1085 | 350 | 321.5439 | 2.7603 | 1.937 | 0.64206 | 0.93567 | 1154.25 | 0.21832 | 2.8626 | 3.0046 | 2.438 | 720 | 321.5439 | 720 | 321.5439 | 3.11 | 1.0015 | 2.1085 | 0.32203 | 4.3969 | 0.60091 | 0.57632 | 0.9844 | 1.4283 | 0.36622 | 0.019381 | 1.026 | 0.040193 | 0.090663 | 0.0162 | 56.393 |  | 1192.4368 | 0.504 | 0.08622 |  |  | 590.22 | 0.029071 | 0.061203 | 0.00067058 | 1.4505 |  | 0.014514 | 1555.99 | 3.3386 | 17.208 | 0.83751 | 83.7509 | 72 | -50
|  | 73 | 0.73 | 0.1825 | 11.972 | 5.475 | 35.8949 | 17.1376 | 53.0325 |  | 0.32315 | 26.5317 | 17.6822 | 1.6178 | 0.88439 | 16.4 | 3.0082 | 1.0057 | 2.1064 | 350 | 301.9256 | 2.7618 | 1.9338 | 0.64135 | 0.93362 | 1172.8562 | 0.21784 | 2.8824 | 3.0082 | 2.4407 | 730 | 301.9256 | 730 | 301.9256 | 3.3121 | 1.0057 | 2.3064 | 0.30364 |  |  |  | 0.95704 | 1.4493 | 0.3716 | 0.018318 | 0.90314 | 0.037741 | 0.084915 | 0.016153 | 53.8934 | 1.0157 | 1060.2627 | 0.48954 | 0.087417 |  |  | 576.9555 | 0.027478 | 0.063016 | 0.00069045 | 1.2431 |  | 0.013661 | 1347.9115 | 2.9851 | 17.447 | 0.8539 | 85.39 | 73 | -50 |  | 0.58206 | 0.3838 | 73 | 0.73 | 0.1825 | 11.972 | 5.475 | 36 | 17.1 | 53.1 | 0.31818 | 26.2001 | 17.4612 | 1.5976 | 0.87334 | 16.4 | 3.0463 | 1.0154 | 2.1378 | 350 | 317.1392 | 2.7603 | 1.937 | 0.64206 | 0.93567 | 1170.2812 | 0.21832 | 2.8824 | 3.0463 | 2.4689 | 730 | 317.1392 | 730 | 317.1392 | 3.1532 | 1.0154 | 2.1378 | 0.32203 | 4.5199 | 0.61772 | 0.59244 | 0.99807 | 1.4482 | 0.3713 | 0.019923 | 1.026 | 0.039642 | 0.089421 | 0.0162 | 55.8424 |  | 1191.1864 | 0.511 | 0.087417 |  |  | 598.4175 | 0.029885 | 0.062915 | 0.00068933 | 1.4505 |  | 0.014715 | 1558.7354 | 3.3483 | 17.447 | 0.83899 | 83.8986 | 73 | -50
|  | 74 | 0.74 | 0.185 | 12.136 | 5.55 | 35.8934 | 17.1381 | 53.0316 |  | 0.32317 | 26.5319 | 17.6824 | 1.6178 | 0.8844 | 16.4 | 3.0494 | 1.0195 | 2.1352 | 350 | 298.0929 | 2.7618 | 1.9338 | 0.64134 | 0.93359 | 1188.9585 | 0.21784 | 2.9021 | 3.0494 | 2.4712 | 740 | 298.0929 | 740 | 298.0929 | 3.3547 | 1.0195 | 2.3352 | 0.3039 |  |  |  | 0.97056 | 1.4689 | 0.37662 | 0.01884 | 0.90386 | 0.037262 | 0.083834 | 0.016152 | 53.4137 | 1.0162 | 1059.9511 | 0.49624 | 0.088615 |  |  | 584.859 | 0.028259 | 0.064729 | 0.00070921 | 1.2456 |  | 0.01386 | 1353.1834 | 2.998 | 17.686 | 0.85506 | 85.5057 | 74 | -50 |  | 0.58206 | 0.3838 | 74 | 0.74 | 0.185 | 12.136 | 5.55 | 36 | 17.1 | 53.1 | 0.31818 | 26.2001 | 17.4612 | 1.5976 | 0.87334 | 16.4 | 3.088 | 1.0293 | 2.167 | 350 | 312.8536 | 2.7603 | 1.937 | 0.64206 | 0.93567 | 1186.3125 | 0.21832 | 2.9021 | 3.088 | 2.4998 | 740 | 312.8536 | 740 | 312.8536 | 3.1964 | 1.0293 | 2.167 | 0.32203 | 4.6446 | 0.63476 | 0.60878 | 1.0117 | 1.468 | 0.37639 | 0.020473 | 1.026 | 0.039107 | 0.088212 | 0.0162 | 55.3067 |  | 1189.9918 | 0.518 | 0.088615 |  |  | 606.615 | 0.030709 | 0.06465 | 0.00070835 | 1.4505 |  | 0.014917 | 1561.5158 | 3.3581 | 17.686 | 0.84042 | 84.0425 | 74 | -50
|  | 75 | 0.75 | 0.1875 | 12.3 | 5.625 | 35.892 | 17.1387 | 53.0307 |  | 0.32318 | 26.5321 | 17.6825 | 1.6178 | 0.8844 | 16.4 | 3.0906 | 1.0333 | 2.1639 | 350 | 294.3564 | 2.7618 | 1.9338 | 0.64133 | 0.93356 | 1205.0617 | 0.21783 | 2.9216 | 3.0906 | 2.5017 | 750 | 294.3564 | 750 | 294.3564 | 3.3972 | 1.0333 | 2.3639 | 0.30416 |  |  |  | 0.98408 | 1.4885 | 0.38164 | 0.019368 | 0.90457 | 0.036795 | 0.08278 | 0.016151 | 52.946 | 1.0166 | 1059.6675 | 0.50295 | 0.089812 |  |  | 592.7625 | 0.029052 | 0.066465 | 0.00072823 | 1.2481 |  | 0.014058 | 1358.4289 | 3.0109 | 17.925 | 0.85619 | 85.6187 | 75 | -50 |  | 0.58206 | 0.3838 | 75 | 0.75 | 0.1875 | 12.3 | 5.625 | 36 | 17.1 | 53.1 | 0.31818 | 26.2001 | 17.4612 | 1.5976 | 0.87334 | 16.4 | 3.1298 | 1.0433 | 2.1963 | 350 | 308.6822 | 2.7603 | 1.937 | 0.64206 | 0.93567 | 1202.3437 | 0.21832 | 2.9216 | 3.1298 | 2.5307 | 750 | 308.6822 | 750 | 308.6822 | 3.2396 | 1.0433 | 2.1963 | 0.32203 | 4.771 | 0.65203 | 0.62534 | 1.0254 | 1.4878 | 0.38148 | 0.02103 | 1.026 | 0.038585 | 0.087036 | 0.0162 | 54.7853 |  | 1188.8513 | 0.525 | 0.089812 |  |  | 614.8125 | 0.031545 | 0.06641 | 0.00072762 | 1.4505 |  | 0.015118 | 1564.3314 | 3.368 | 17.925 | 0.84183 | 84.1826 | 75 | -50
|  | 76 | 0.76 | 0.19 | 12.464 | 5.7 | 35.8906 | 17.1392 | 53.0297 |  | 0.3232 | 26.5323 | 17.6826 | 1.6178 | 0.88441 | 16.4 | 3.1318 | 1.0471 | 2.1927 | 350 | 290.7125 | 2.7619 | 1.9337 | 0.64132 | 0.93353 | 1221.1659 | 0.21782 | 2.941 | 3.1318 | 2.5322 | 760 | 290.7125 | 760 | 290.7125 | 3.4398 | 1.0471 | 2.3927 | 0.30441 |  |  |  | 0.9976 | 1.508 | 0.38665 | 0.019904 | 0.90526 | 0.036339 | 0.081753 | 0.016151 | 52.4898 | 1.0171 | 1059.4111 | 0.50966 | 0.09101 |  |  | 600.666 | 0.029856 | 0.068224 | 0.0007475 | 1.2506 |  | 0.014257 | 1363.65 | 3.0237 | 18.164 | 0.85729 | 85.7289 | 76 | -50 |  | 0.58206 | 0.3838 | 76 | 0.76 | 0.19 | 12.464 | 5.7 | 36 | 17.1 | 53.1 | 0.31818 | 26.2001 | 17.4612 | 1.5976 | 0.87334 | 16.4 | 3.1715 | 1.0572 | 2.2256 | 350 | 304.6206 | 2.7603 | 1.937 | 0.64206 | 0.93567 | 1218.375 | 0.21832 | 2.941 | 3.1715 | 2.5616 | 760 | 304.6206 | 760 | 304.6206 | 3.2828 | 1.0572 | 2.2256 | 0.32203 | 4.8991 | 0.66954 | 0.64213 | 1.0391 | 1.5077 | 0.38656 | 0.021594 | 1.026 | 0.038078 | 0.085891 | 0.0162 | 54.2776 |  | 1187.7629 | 0.532 | 0.09101 |  |  | 623.01 | 0.032391 | 0.068192 | 0.00074716 | 1.4505 |  | 0.01532 | 1567.182 | 3.378 | 18.164 | 0.84319 | 84.3192 | 76 | -50
|  | 77 | 0.77 | 0.1925 | 12.628 | 5.775 | 35.8891 | 17.1397 | 53.0288 |  | 0.32321 | 26.5325 | 17.6828 | 1.6178 | 0.88442 | 16.4 | 3.173 | 1.0609 | 2.2215 | 350 | 287.1579 | 2.7619 | 1.9337 | 0.64132 | 0.93351 | 1237.2711 | 0.21782 | 2.9603 | 3.173 | 2.5627 | 770 | 287.1579 | 770 | 287.1579 | 3.4824 | 1.0609 | 2.4215 | 0.30465 |  |  |  | 1.0111 | 1.5276 | 0.39167 | 0.020448 | 0.90594 | 0.035895 | 0.08075 | 0.01615 | 52.0448 | 1.0176 | 1059.1812 | 0.51636 | 0.092207 |  |  | 608.5695 | 0.030671 | 0.070005 | 0.00076702 | 1.2529 |  | 0.014455 | 1368.8489 | 3.0366 | 18.403 | 0.85836 | 85.8365 | 77 | -50 |  | 0.58206 | 0.3838 | 77 | 0.77 | 0.1925 | 12.628 | 5.775 | 36 | 17.1 | 53.1 | 0.31818 | 26.2001 | 17.4612 | 1.5976 | 0.87334 | 16.4 | 3.2132 | 1.0711 | 2.2549 | 350 | 300.6645 | 2.7603 | 1.937 | 0.64206 | 0.93567 | 1234.4062 | 0.21832 | 2.9603 | 3.2132 | 2.5925 | 770 | 300.6645 | 770 | 300.6645 | 3.326 | 1.0711 | 2.2549 | 0.32203 | 5.0288 | 0.68727 | 0.65914 | 1.0528 | 1.5275 | 0.39165 | 0.022166 | 1.026 | 0.037583 | 0.084776 | 0.0162 | 53.7831 |  | 1186.7249 | 0.539 | 0.092207 |  |  | 631.2075 | 0.033249 | 0.069999 | 0.00076695 | 1.4505 |  | 0.015521 | 1570.0677 | 3.388 | 18.403 | 0.84452 | 84.4523 | 77 | -50
|  | 78 | 0.78 | 0.195 | 12.792 | 5.85 | 35.8877 | 17.1402 | 53.0279 |  | 0.32323 | 26.5327 | 17.6829 | 1.6178 | 0.88442 | 16.4 | 3.2141 | 1.0747 | 2.2502 | 350 | 283.6892 | 2.7619 | 1.9336 | 0.64131 | 0.93348 | 1253.3773 | 0.21781 | 2.9795 | 3.2141 | 2.5932 | 780 | 283.6892 | 780 | 283.6892 | 3.525 | 1.0747 | 2.4502 | 0.30489 |  |  |  | 1.0247 | 1.5471 | 0.39668 | 0.020998 | 0.9066 | 0.035461 | 0.079772 | 0.016149 | 51.6106 | 1.0181 | 1058.9771 | 0.52307 | 0.093405 |  |  | 616.473 | 0.031497 | 0.07181 | 0.00078679 | 1.2553 |  | 0.014654 | 1374.0275 | 3.0495 | 18.642 | 0.85942 | 85.9416 | 78 | -50 |  | 0.58206 | 0.3838 | 78 | 0.78 | 0.195 | 12.792 | 5.85 | 36 | 17.1 | 53.1 | 0.31818 | 26.2001 | 17.4612 | 1.5976 | 0.87334 | 16.4 | 3.255 | 1.085 | 2.2842 | 350 | 296.8098 | 2.7603 | 1.937 | 0.64206 | 0.93567 | 1250.4375 | 0.21832 | 2.9795 | 3.255 | 2.6234 | 780 | 296.8098 | 780 | 296.8098 | 3.3692 | 1.085 | 2.2842 | 0.32203 | 5.1603 | 0.70524 | 0.67637 | 1.0664 | 1.5473 | 0.39674 | 0.022746 | 1.026 | 0.037101 | 0.083689 | 0.0162 | 53.3012 |  | 1185.7357 | 0.546 | 0.093405 |  |  | 639.405 | 0.034119 | 0.071829 | 0.000787 | 1.4505 |  | 0.015723 | 1572.9886 | 3.3981 | 18.642 | 0.84582 | 84.5821 | 78 | -50
|  | 79 | 0.79 | 0.1975 | 12.956 | 5.925 | 35.8862 | 17.1407 | 53.027 |  | 0.32325 | 26.5329 | 17.683 | 1.6179 | 0.88443 | 16.4 | 3.2553 | 1.0885 | 2.279 | 350 | 280.3034 | 2.7619 | 1.9336 | 0.6413 | 0.93345 | 1269.4844 | 0.2178 | 2.9985 | 3.2553 | 2.6237 | 790 | 280.3034 | 790 | 280.3034 | 3.5676 | 1.0885 | 2.479 | 0.30512 |  |  |  | 1.0382 | 1.5667 | 0.4017 | 0.021556 | 0.90724 | 0.035038 | 0.078817 | 0.016149 | 51.1867 | 1.0186 | 1058.7982 | 0.52977 | 0.094603 |  |  | 624.3765 | 0.032334 | 0.073637 | 0.00080681 | 1.2576 |  | 0.014852 | 1379.1877 | 3.0624 | 18.881 | 0.86044 | 86.0442 | 79 | -50 |  | 0.58206 | 0.3838 | 79 | 0.79 | 0.1975 | 12.956 | 5.925 | 36 | 17.1 | 53.1 | 0.31818 | 26.2001 | 17.4612 | 1.5976 | 0.87334 | 16.4 | 3.2967 | 1.0989 | 2.3135 | 350 | 293.0527 | 2.7603 | 1.937 | 0.64206 | 0.93567 | 1266.4687 | 0.21832 | 2.9985 | 3.2967 | 2.6543 | 790 | 293.0527 | 790 | 293.0527 | 3.4124 | 1.0989 | 2.3135 | 0.32203 | 5.2935 | 0.72344 | 0.69382 | 1.0801 | 1.5672 | 0.40182 | 0.023333 | 1.026 | 0.036632 | 0.082629 | 0.0162 | 52.8316 |  | 1184.7937 | 0.553 | 0.094603 |  |  | 647.6025 | 0.034999 | 0.073682 | 0.00080731 | 1.4505 |  | 0.015925 | 1575.9444 | 3.4083 | 18.881 | 0.84709 | 84.7087 | 79 | -50
|  | 80 | 0.8 | 0.2 | 13.12 | 6 | 35.8848 | 17.1412 | 53.026 |  | 0.32326 | 26.5331 | 17.6831 | 1.6179 | 0.88444 | 16.4 | 3.2965 | 1.1024 | 2.3078 | 350 | 276.9976 | 2.7619 | 1.9335 | 0.64129 | 0.93342 | 1285.5924 | 0.2178 | 3.0174 | 3.2965 | 2.6542 | 800 | 276.9976 | 800 | 276.9976 | 3.6101 | 1.1024 | 2.5078 | 0.30535 |  |  |  | 1.0517 | 1.5863 | 0.40671 | 0.022122 | 0.90786 | 0.034625 | 0.077885 | 0.016148 | 50.7729 | 1.0192 | 1058.6438 | 0.53648 | 0.0958 |  |  | 632.28 | 0.033183 | 0.075487 | 0.00082708 | 1.2598 |  | 0.015051 | 1384.3312 | 3.0753 | 19.12 | 0.86145 | 86.1445 | 80 | -50 |  | 0.58206 | 0.3838 | 80 | 0.8 | 0.2 | 13.12 | 6 | 36 | 17.1 | 53.1 | 0.31818 | 26.2001 | 17.4612 | 1.5976 | 0.87334 | 16.4 | 3.3384 | 1.1128 | 2.3427 | 350 | 289.3895 | 2.7603 | 1.937 | 0.64206 | 0.93567 | 1282.5 | 0.21832 | 3.0174 | 3.3384 | 2.6852 | 800 | 289.3895 | 800 | 289.3895 | 3.4555 | 1.1128 | 2.3427 | 0.32203 | 5.4283 | 0.74187 | 0.7115 | 1.0938 | 1.587 | 0.40691 | 0.023927 | 1.026 | 0.036174 | 0.081597 | 0.0162 | 52.3737 |  | 1183.8974 | 0.56 | 0.0958 |  |  | 655.8 | 0.035891 | 0.075559 | 0.00082787 | 1.4505 |  | 0.016126 | 1578.9354 | 3.4186 | 19.12 | 0.84832 | 84.8321 | 80 | -50
|  | 81 | 0.81 | 0.2025 | 13.284 | 6.075 | 35.8834 | 17.1417 | 53.0251 |  | 0.32328 | 26.5333 | 17.6833 | 1.6179 | 0.88444 | 16.4 | 3.3377 | 1.1162 | 2.3365 | 350 | 273.7689 | 2.762 | 1.9335 | 0.64128 | 0.93339 | 1301.7015 | 0.21779 | 3.0362 | 3.3377 | 2.6847 | 810 | 273.7689 | 810 | 273.7689 | 3.6527 | 1.1162 | 2.5365 | 0.30558 |  |  |  | 1.0652 | 1.6058 | 0.41173 | 0.022694 | 0.90848 | 0.034221 | 0.076975 | 0.016148 | 50.3686 | 1.0198 | 1058.5132 | 0.54319 | 0.096998 |  |  | 640.1835 | 0.034042 | 0.07736 | 0.00084761 | 1.262 |  | 0.015249 | 1389.4597 | 3.0882 | 19.359 | 0.86243 | 86.2425 | 81 | -50 |  | 0.58206 | 0.3838 | 81 | 0.81 | 0.2025 | 13.284 | 6.075 | 36 | 17.1 | 53.1 | 0.31818 | 26.2001 | 17.4612 | 1.5976 | 0.87334 | 16.4 | 3.3801 | 1.1267 | 2.372 | 350 | 285.8168 | 2.7603 | 1.937 | 0.64206 | 0.93567 | 1298.5312 | 0.21832 | 3.0362 | 3.3801 | 2.7162 | 810 | 285.8168 | 810 | 285.8168 | 3.4987 | 1.1267 | 2.372 | 0.32203 | 5.5649 | 0.76053 | 0.7294 | 1.1075 | 1.6069 | 0.412 | 0.024529 | 1.026 | 0.035727 | 0.080589 | 0.0162 | 51.9271 |  | 1183.0453 | 0.567 | 0.096998 |  |  | 663.9975 | 0.036794 | 0.07746 | 0.0008487 | 1.4505 |  | 0.016328 | 1581.9615 | 3.429 | 19.359 | 0.84953 | 84.9526 | 81 | -50
|  | 82 | 0.82 | 0.205 | 13.448 | 6.15 | 35.8819 | 17.1423 | 53.0242 |  | 0.32329 | 26.5335 | 17.6834 | 1.6179 | 0.88445 | 16.4 | 3.3789 | 1.13 | 2.3653 | 350 | 270.6147 | 2.762 | 1.9335 | 0.64127 | 0.93337 | 1317.8115 | 0.21779 | 3.0549 | 3.3789 | 2.7152 | 820 | 270.6147 | 820 | 270.6147 | 3.6953 | 1.13 | 2.5653 | 0.30579 |  |  |  | 1.0788 | 1.6254 | 0.41674 | 0.023275 | 0.90907 | 0.033827 | 0.076085 | 0.016147 | 49.9737 | 1.0204 | 1058.4061 | 0.54989 | 0.098195 |  |  | 648.087 | 0.034912 | 0.079256 | 0.00086838 | 1.2641 |  | 0.015448 | 1394.5748 | 3.1011 | 19.598 | 0.86338 | 86.3383 | 82 | -50 |  | 0.58206 | 0.3838 | 82 | 0.82 | 0.205 | 13.448 | 6.15 | 36 | 17.1 | 53.1 | 0.31818 | 26.2001 | 17.4612 | 1.5976 | 0.87334 | 16.4 | 3.4219 | 1.1406 | 2.4013 | 350 | 282.3313 | 2.7603 | 1.937 | 0.64206 | 0.93567 | 1314.5625 | 0.21832 | 3.0549 | 3.4219 | 2.7471 | 820 | 282.3313 | 820 | 282.3313 | 3.5419 | 1.1406 | 2.4013 | 0.32203 | 5.7031 | 0.77943 | 0.74752 | 1.1211 | 1.6267 | 0.41708 | 0.025138 | 1.026 | 0.035291 | 0.079606 | 0.0162 | 51.4914 |  | 1182.2362 | 0.574 | 0.098195 |  |  | 672.195 | 0.037708 | 0.079385 | 0.00086978 | 1.4505 |  | 0.016529 | 1585.0227 | 3.4395 | 19.598 | 0.8507 | 85.0702 | 82 | -50
|  | 83 | 0.83 | 0.2075 | 13.612 | 6.225 | 35.8805 | 17.1428 | 53.0233 |  | 0.32331 | 26.5337 | 17.6835 | 1.6179 | 0.88446 | 16.4 | 3.4201 | 1.1438 | 2.394 | 350 | 267.5325 | 2.762 | 1.9334 | 0.64126 | 0.93334 | 1333.9225 | 0.21778 | 3.0735 | 3.4201 | 2.7457 | 830 | 267.5325 | 830 | 267.5325 | 3.7379 | 1.1438 | 2.594 | 0.30601 |  |  |  | 1.0923 | 1.6449 | 0.42176 | 0.023862 | 0.90966 | 0.033442 | 0.075216 | 0.016146 | 49.5878 | 1.021 | 1058.3217 | 0.5566 | 0.099392 |  |  | 655.9905 | 0.035793 | 0.081175 | 0.0008894 | 1.2662 |  | 0.015646 | 1399.6782 | 3.114 | 19.837 | 0.86432 | 86.432 | 83 | -50 |  | 0.58206 | 0.3838 | 83 | 0.83 | 0.2075 | 13.612 | 6.225 | 36 | 17.1 | 53.1 | 0.31818 | 26.2001 | 17.4612 | 1.5976 | 0.87334 | 16.4 | 3.4636 | 1.1545 | 2.4306 | 350 | 278.9297 | 2.7603 | 1.937 | 0.64206 | 0.93567 | 1330.5937 | 0.21832 | 3.0735 | 3.4636 | 2.778 | 830 | 278.9297 | 830 | 278.9297 | 3.5851 | 1.1545 | 2.4306 | 0.32203 | 5.8431 | 0.79855 | 0.76586 | 1.1348 | 1.6465 | 0.42217 | 0.025755 | 1.026 | 0.034866 | 0.078647 | 0.0162 | 51.0662 |  | 1181.4688 | 0.581 | 0.099392 |  |  | 680.3925 | 0.038633 | 0.081333 | 0.00089113 | 1.4505 |  | 0.016731 | 1588.1189 | 3.45 | 19.837 | 0.85185 | 85.1849 | 83 | -50
|  | 84 | 0.84 | 0.21 | 13.776 | 6.3 | 35.879 | 17.1433 | 53.0223 |  | 0.32332 | 26.5339 | 17.6837 | 1.6179 | 0.88446 | 16.4 | 3.4612 | 1.1576 | 2.4228 | 350 | 264.5198 | 2.762 | 1.9334 | 0.64125 | 0.93331 | 1350.0344 | 0.21777 | 3.0919 | 3.4612 | 2.7762 | 840 | 264.5198 | 840 | 264.5198 | 3.7804 | 1.1576 | 2.6228 | 0.30622 |  |  |  | 1.1058 | 1.6645 | 0.42677 | 0.024457 | 0.91023 | 0.033065 | 0.074366 | 0.016146 | 49.2105 | 1.0216 | 1058.2596 | 0.5633 | 0.10059 |  |  | 663.894 | 0.036685 | 0.083116 | 0.00091067 | 1.2682 |  | 0.015845 | 1404.7712 | 3.1269 | 20.076 | 0.86524 | 86.5236 | 84 | -50 |  | 0.58206 | 0.3838 | 84 | 0.84 | 0.21 | 13.776 | 6.3 | 36 | 17.1 | 53.1 | 0.31818 | 26.2001 | 17.4612 | 1.5976 | 0.87334 | 16.4 | 3.5053 | 1.1684 | 2.4599 | 350 | 275.6091 | 2.7603 | 1.937 | 0.64206 | 0.93567 | 1346.625 | 0.21832 | 3.0919 | 3.5053 | 2.8089 | 840 | 275.6091 | 840 | 275.6091 | 3.6283 | 1.1684 | 2.4599 | 0.32203 | 5.9847 | 0.81791 | 0.78443 | 1.1485 | 1.6664 | 0.42725 | 0.02638 | 1.026 | 0.034451 | 0.077711 | 0.0162 | 50.6511 |  | 1180.7418 | 0.588 | 0.10059 |  |  | 688.59 | 0.039569 | 0.083304 | 0.00091273 | 1.4505 |  | 0.016933 | 1591.2502 | 3.4606 | 20.076 | 0.85297 | 85.297 | 84 | -50
|  | 85 | 0.85 | 0.2125 | 13.94 | 6.375 | 35.8776 | 17.1438 | 53.0214 |  | 0.32334 | 26.5341 | 17.6838 | 1.6179 | 0.88447 | 16.4 | 3.5024 | 1.1715 | 2.4516 | 350 | 261.5742 | 2.762 | 1.9333 | 0.64124 | 0.93328 | 1366.1473 | 0.21777 | 3.1103 | 3.5024 | 2.8067 | 850 | 261.5742 | 850 | 261.5742 | 3.823 | 1.1715 | 2.6516 | 0.30642 |  |  |  | 1.1194 | 1.684 | 0.43179 | 0.025059 | 0.91078 | 0.032697 | 0.073536 | 0.016145 | 48.8417 | 1.0222 | 1058.2193 | 0.57001 | 0.10179 |  |  | 671.7975 | 0.037588 | 0.08508 | 0.00093219 | 1.2702 |  | 0.016044 | 1409.8554 | 3.1399 | 20.315 | 0.86613 | 86.6131 | 85 | -50 |  | 0.58206 | 0.3838 | 85 | 0.85 | 0.2125 | 13.94 | 6.375 | 36 | 17.1 | 53.1 | 0.31818 | 26.2001 | 17.4612 | 1.5976 | 0.87334 | 16.4 | 3.5471 | 1.1824 | 2.4892 | 350 | 272.3666 | 2.7603 | 1.937 | 0.64206 | 0.93567 | 1362.6562 | 0.21832 | 3.1103 | 3.5471 | 2.8398 | 850 | 272.3666 | 850 | 272.3666 | 3.6715 | 1.1824 | 2.4892 | 0.32203 | 6.1281 | 0.8375 | 0.80322 | 1.1621 | 1.6862 | 0.43234 | 0.027011 | 1.026 | 0.034046 | 0.076797 | 0.0162 | 50.2458 |  | 1180.0541 | 0.595 | 0.10179 |  |  | 696.7875 | 0.040517 | 0.085299 | 0.00093459 | 1.4505 |  | 0.017134 | 1594.4166 | 3.4713 | 20.315 | 0.85406 | 85.4065 | 85 | -50
|  | 86 | 0.86 | 0.215 | 14.104 | 6.45 | 35.8762 | 17.1443 | 53.0205 |  | 0.32335 | 26.5343 | 17.6839 | 1.6179 | 0.88448 | 16.4 | 3.5436 | 1.1853 | 2.4803 | 350 | 258.6936 | 2.7621 | 1.9333 | 0.64123 | 0.93325 | 1382.2612 | 0.21776 | 3.1285 | 3.5436 | 2.8372 | 860 | 258.6936 | 860 | 258.6936 | 3.8656 | 1.1853 | 2.6803 | 0.30662 |  |  |  | 1.1329 | 1.7036 | 0.4368 | 0.025669 | 0.91133 | 0.032337 | 0.072723 | 0.016144 | 48.481 | 1.0229 | 1058.2002 | 0.57672 | 0.10298 |  |  | 679.701 | 0.038503 | 0.087068 | 0.00095397 | 1.2722 |  | 0.016242 | 1414.932 | 3.1528 | 20.554 | 0.86701 | 86.7007 | 86 | -50 |  | 0.58206 | 0.3838 | 86 | 0.86 | 0.215 | 14.104 | 6.45 | 36 | 17.1 | 53.1 | 0.31818 | 26.2001 | 17.4612 | 1.5976 | 0.87334 | 16.4 | 3.5888 | 1.1963 | 2.5185 | 350 | 269.1996 | 2.7603 | 1.937 | 0.64206 | 0.93567 | 1378.6875 | 0.21832 | 3.1285 | 3.5888 | 2.8707 | 860 | 269.1996 | 860 | 269.1996 | 3.7147 | 1.1963 | 2.5185 | 0.32203 | 6.2731 | 0.85732 | 0.82223 | 1.1758 | 1.7061 | 0.43743 | 0.027651 | 1.026 | 0.03365 | 0.075904 | 0.0162 | 49.8499 |  | 1179.4045 | 0.602 | 0.10298 |  |  | 704.985 | 0.041476 | 0.087318 | 0.00095671 | 1.4505 |  | 0.017336 | 1597.6181 | 3.482 | 20.554 | 0.85513 | 85.5134 | 86 | -50
|  | 87 | 0.87 | 0.2175 | 14.268 | 6.525 | 35.8747 | 17.1448 | 53.0196 |  | 0.32337 | 26.5345 | 17.6841 | 1.618 | 0.88448 | 16.4 | 3.5848 | 1.1991 | 2.509 | 350 | 255.8759 | 2.7621 | 1.9332 | 0.64122 | 0.93323 | 1398.3761 | 0.21775 | 3.1467 | 3.5848 | 2.8677 | 870 | 255.8759 | 870 | 255.8759 | 3.9081 | 1.1991 | 2.709 | 0.30682 |  |  |  | 1.1464 | 1.7232 | 0.44181 | 0.026285 | 0.91186 | 0.031984 | 0.071929 | 0.016144 | 48.1281 | 1.0236 | 1058.202 | 0.58342 | 0.10418 |  |  | 687.6045 | 0.039428 | 0.089078 | 0.00097599 | 1.2741 |  | 0.016441 | 1420.0024 | 3.1658 | 20.793 | 0.86786 | 86.7865 | 87 | -50 |  | 0.58206 | 0.3838 | 87 | 0.87 | 0.2175 | 14.268 | 6.525 | 36 | 17.1 | 53.1 | 0.31818 | 26.2001 | 17.4612 | 1.5976 | 0.87334 | 16.4 | 3.6305 | 1.2102 | 2.5477 | 350 | 266.1053 | 2.7603 | 1.937 | 0.64206 | 0.93567 | 1394.7187 | 0.21832 | 3.1467 | 3.6305 | 2.9016 | 870 | 266.1053 | 870 | 266.1053 | 3.7579 | 1.2102 | 2.5477 | 0.32203 | 6.4198 | 0.87738 | 0.84146 | 1.1895 | 1.7259 | 0.44251 | 0.028298 | 1.026 | 0.033263 | 0.075031 | 0.0162 | 49.4632 |  | 1178.792 | 0.609 | 0.10418 |  |  | 713.1825 | 0.042446 | 0.089361 | 0.00097909 | 1.4505 |  | 0.017537 | 1600.8547 | 3.4928 | 20.793 | 0.85618 | 85.6178 | 87 | -50
|  | 88 | 0.88 | 0.22 | 14.432 | 6.6 | 35.8733 | 17.1454 | 53.0186 |  | 0.32338 | 26.5347 | 17.6842 | 1.618 | 0.88449 | 16.4 | 3.6259 | 1.2129 | 2.5378 | 350 | 253.119 | 2.7621 | 1.9332 | 0.64121 | 0.9332 | 1414.4919 | 0.21775 | 3.1647 | 3.6259 | 2.8982 | 880 | 253.119 | 880 | 253.119 | 3.9507 | 1.2129 | 2.7378 | 0.30701 |  |  |  | 1.1599 | 1.7427 | 0.44682 | 0.02691 | 0.91238 | 0.03164 | 0.071151 | 0.016143 | 47.7828 | 1.0243 | 1058.2242 | 0.59013 | 0.10538 |  |  | 695.508 | 0.040364 | 0.09111 | 0.00099826 | 1.276 |  | 0.016639 | 1425.0678 | 3.1788 | 21.032 | 0.8687 | 86.8703 | 88 | -50 |  | 0.58206 | 0.3838 | 88 | 0.88 | 0.22 | 14.432 | 6.6 | 36 | 17.1 | 53.1 | 0.31818 | 26.2001 | 17.4612 | 1.5976 | 0.87334 | 16.4 | 3.6723 | 1.2241 | 2.577 | 350 | 263.0814 | 2.7603 | 1.937 | 0.64206 | 0.93567 | 1410.75 | 0.21832 | 3.1647 | 3.6723 | 2.9325 | 880 | 263.0814 | 880 | 263.0814 | 3.8011 | 1.2241 | 2.577 | 0.32203 | 6.5683 | 0.89766 | 0.86092 | 1.2032 | 1.7457 | 0.4476 | 0.028952 | 1.026 | 0.032885 | 0.074179 | 0.0162 | 49.0852 |  | 1178.2157 | 0.616 | 0.10538 |  |  | 721.38 | 0.043428 | 0.091427 | 0.0010017 | 1.4505 |  | 0.017739 | 1604.1264 | 3.5037 | 21.032 | 0.8572 | 85.7199 | 88 | -50
|  | 89 | 0.89 | 0.2225 | 14.596 | 6.675 | 35.8718 | 17.1459 | 53.0177 |  | 0.3234 | 26.5349 | 17.6843 | 1.618 | 0.8845 | 16.4 | 3.6671 | 1.2267 | 2.5665 | 350 | 250.4209 | 2.7621 | 1.9331 | 0.6412 | 0.93317 | 1430.6086 | 0.21774 | 3.1826 | 3.6671 | 2.9287 | 890 | 250.4209 | 890 | 250.4209 | 3.9933 | 1.2267 | 2.7665 | 0.3072 |  |  |  | 1.1735 | 1.7623 | 0.45184 | 0.027541 | 0.91289 | 0.031303 | 0.07039 | 0.016142 | 47.4449 | 1.025 | 1058.2664 | 0.59683 | 0.10658 |  |  | 703.4115 | 0.041312 | 0.093166 | 0.0010208 | 1.2778 |  | 0.016838 | 1430.1294 | 3.1918 | 21.271 | 0.86952 | 86.9524 | 89 | -50 |  | 0.58206 | 0.3838 | 89 | 0.89 | 0.2225 | 14.596 | 6.675 | 36 | 17.1 | 53.1 | 0.31818 | 26.2001 | 17.4612 | 1.5976 | 0.87334 | 16.4 | 3.714 | 1.238 | 2.6063 | 350 | 260.1254 | 2.7603 | 1.937 | 0.64206 | 0.93567 | 1426.7812 | 0.21832 | 3.1826 | 3.714 | 2.9634 | 890 | 260.1254 | 890 | 260.1254 | 3.8443 | 1.238 | 2.6063 | 0.32203 | 6.7184 | 0.91818 | 0.88059 | 1.2168 | 1.7656 | 0.45269 | 0.029614 | 1.026 | 0.032516 | 0.073345 | 0.0162 | 48.7157 |  | 1177.6744 | 0.623 | 0.10658 |  |  | 729.5775 | 0.04442 | 0.093516 | 0.0010246 | 1.4505 |  | 0.01794 | 1607.4332 | 3.5147 | 21.271 | 0.8582 | 85.8197 | 89 | -50
|  | 90 | 0.9 | 0.225 | 14.76 | 6.75 | 35.8704 | 17.1464 | 53.0168 |  | 0.32341 | 26.5351 | 17.6845 | 1.618 | 0.8845 | 16.4 | 3.7083 | 1.2406 | 2.5953 | 350 | 247.7798 | 2.7621 | 1.9331 | 0.64119 | 0.93314 | 1446.7264 | 0.21773 | 3.2004 | 3.7083 | 2.9592 | 900 | 247.7798 | 900 | 247.7798 | 4.0358 | 1.2406 | 2.7953 | 0.30739 |  |  |  | 1.187 | 1.7818 | 0.45685 | 0.02818 | 0.91339 | 0.030972 | 0.069645 | 0.016142 | 47.1142 | 1.0257 | 1058.3282 | 0.60354 | 0.10777 |  |  | 711.315 | 0.04227 | 0.095245 | 0.0010436 | 1.2796 |  | 0.017037 | 1435.1884 | 3.2048 | 21.51 | 0.87033 | 87.0328 | 90 | -50 |  | 0.58206 | 0.3838 | 90 | 0.9 | 0.225 | 14.76 | 6.75 | 36 | 17.1 | 53.1 | 0.31818 | 26.2001 | 17.4612 | 1.5976 | 0.87334 | 16.4 | 3.7557 | 1.2519 | 2.6356 | 350 | 257.2351 | 2.7603 | 1.937 | 0.64206 | 0.93567 | 1442.8125 | 0.21832 | 3.2004 | 3.7557 | 2.9944 | 900 | 257.2351 | 900 | 257.2351 | 3.8875 | 1.2519 | 2.6356 | 0.32203 | 6.8702 | 0.93893 | 0.90049 | 1.2305 | 1.7854 | 0.45777 | 0.030283 | 1.026 | 0.032154 | 0.07253 | 0.0162 | 48.3544 |  | 1177.1674 | 0.63 | 0.10777 |  |  | 737.775 | 0.045424 | 0.09563 | 0.0010478 | 1.4505 |  | 0.018142 | 1610.775 | 3.5257 | 21.51 | 0.85917 | 85.9173 | 90 | -50
|  | 91 | 0.91 | 0.2275 | 14.924 | 6.825 | 35.869 | 17.1469 | 53.0159 |  | 0.32343 | 26.5353 | 17.6846 | 1.618 | 0.88451 | 16.4 | 3.7495 | 1.2544 | 2.624 | 350 | 245.1939 | 2.7622 | 1.9331 | 0.64118 | 0.93311 | 1462.8451 | 0.21773 | 3.2182 | 3.7495 | 2.9897 | 910 | 245.1939 | 910 | 245.1939 | 4.0784 | 1.2544 | 2.824 | 0.30757 |  |  |  | 1.2006 | 1.8014 | 0.46186 | 0.028827 | 0.91388 | 0.030649 | 0.068916 | 0.016141 | 46.7903 | 1.0264 | 1058.4092 | 0.61025 | 0.10897 |  |  | 719.2185 | 0.04324 | 0.097346 | 0.0010666 | 1.2814 |  | 0.017235 | 1440.2459 | 3.2179 | 21.749 | 0.87111 | 87.1114 | 91 | -50 |  | 0.58206 | 0.3838 | 91 | 0.91 | 0.2275 | 14.924 | 6.825 | 36 | 17.1 | 53.1 | 0.31818 | 26.2001 | 17.4612 | 1.5976 | 0.87334 | 16.4 | 3.7974 | 1.2658 | 2.6649 | 350 | 254.4084 | 2.7603 | 1.937 | 0.64206 | 0.93567 | 1458.8437 | 0.21832 | 3.2182 | 3.7974 | 3.0253 | 910 | 254.4084 | 910 | 254.4084 | 3.9307 | 1.2658 | 2.6649 | 0.32203 | 7.0237 | 0.95991 | 0.92062 | 1.2442 | 1.8052 | 0.46286 | 0.030959 | 1.026 | 0.031801 | 0.071733 | 0.0162 | 48.001 |  | 1176.6937 | 0.637 | 0.10897 |  |  | 745.9725 | 0.046439 | 0.097767 | 0.0010712 | 1.4505 |  | 0.018344 | 1614.152 | 3.5368 | 21.749 | 0.86013 | 86.0126 | 91 | -50
|  | 92 | 0.92 | 0.23 | 15.088 | 6.9 | 35.8675 | 17.1474 | 53.0149 |  | 0.32344 | 26.5355 | 17.6847 | 1.618 | 0.88452 | 16.4 | 3.7907 | 1.2682 | 2.6528 | 350 | 242.6614 | 2.7622 | 1.933 | 0.64117 | 0.93309 | 1478.9648 | 0.21772 | 3.2358 | 3.7907 | 3.0202 | 920 | 242.6614 | 920 | 242.6614 | 4.121 | 1.2682 | 2.8528 | 0.30775 |  |  |  | 1.2141 | 1.8209 | 0.46687 | 0.02948 | 0.91435 | 0.030333 | 0.068202 | 0.01614 | 46.4731 | 1.0272 | 1058.5091 | 0.61695 | 0.11017 |  |  | 727.122 | 0.04422 | 0.09947 | 0.0010899 | 1.2831 |  | 0.017434 | 1445.3029 | 3.2309 | 21.988 | 0.87188 | 87.1885 | 92 | -50 |  | 0.58206 | 0.3838 | 92 | 0.92 | 0.23 | 15.088 | 6.9 | 36 | 17.1 | 53.1 | 0.31818 | 26.2001 | 17.4612 | 1.5976 | 0.87334 | 16.4 | 3.8392 | 1.2797 | 2.6942 | 350 | 251.6431 | 2.7603 | 1.937 | 0.64206 | 0.93567 | 1474.875 | 0.21832 | 3.2358 | 3.8392 | 3.0562 | 920 | 251.6431 | 920 | 251.6431 | 3.9739 | 1.2797 | 2.6942 | 0.32203 | 7.1789 | 0.98112 | 0.94096 | 1.2578 | 1.8251 | 0.46795 | 0.031644 | 1.026 | 0.031455 | 0.070954 | 0.0162 | 47.6554 |  | 1176.2525 | 0.644 | 0.11017 |  |  | 754.17 | 0.047465 | 0.099927 | 0.0010949 | 1.4505 |  | 0.018545 | 1617.564 | 3.548 | 21.988 | 0.86106 | 86.1059 | 92 | -50
|  | 93 | 0.93 | 0.2325 | 15.252 | 6.975 | 35.8661 | 17.1479 | 53.014 |  | 0.32346 | 26.5356 | 17.6848 | 1.618 | 0.88452 | 16.4 | 3.8318 | 1.282 | 2.6815 | 350 | 240.1809 | 2.7622 | 1.933 | 0.64116 | 0.93306 | 1495.0854 | 0.21771 | 3.2533 | 3.8318 | 3.0507 | 930 | 240.1809 | 930 | 240.1809 | 4.1635 | 1.282 | 2.8815 | 0.30792 |  |  |  | 1.2276 | 1.8404 | 0.47189 | 0.030141 | 0.91482 | 0.030023 | 0.067503 | 0.01614 | 46.1623 | 1.028 | 1058.6274 | 0.62366 | 0.11137 |  |  | 735.0255 | 0.045212 | 0.10162 | 0.0011134 | 1.2848 |  | 0.017633 | 1450.3605 | 3.244 | 22.227 | 0.87264 | 87.2639 | 93 | -50 |  | 0.58206 | 0.3838 | 93 | 0.93 | 0.2325 | 15.252 | 6.975 | 36 | 17.1 | 53.1 | 0.31818 | 26.2001 | 17.4612 | 1.5976 | 0.87334 | 16.4 | 3.8809 | 1.2936 | 2.7234 | 350 | 248.9372 | 2.7603 | 1.937 | 0.64206 | 0.93567 | 1490.9062 | 0.21832 | 3.2533 | 3.8809 | 3.0871 | 930 | 248.9372 | 930 | 248.9372 | 4.0171 | 1.2936 | 2.7234 | 0.32203 | 7.3359 | 1.0026 | 0.96153 | 1.2715 | 1.8449 | 0.47303 | 0.032335 | 1.026 | 0.031117 | 0.070191 | 0.0162 | 47.3172 |  | 1175.843 | 0.651 | 0.11137 |  |  | 762.3675 | 0.048503 | 0.10211 | 0.0011188 | 1.4505 |  | 0.018747 | 1621.0111 | 3.5592 | 22.227 | 0.86197 | 86.1972 | 93 | -50
|  | 94 | 0.94 | 0.235 | 15.416 | 7.05 | 35.8646 | 17.1484 | 53.0131 |  | 0.32348 | 26.5358 | 17.685 | 1.618 | 0.88453 | 16.4 | 3.873 | 1.2959 | 2.7102 | 350 | 237.7506 | 2.7622 | 1.9329 | 0.64115 | 0.93303 | 1511.207 | 0.21771 | 3.2708 | 3.873 | 3.0812 | 940 | 237.7506 | 940 | 237.7506 | 4.2061 | 1.2959 | 2.9102 | 0.30809 |  |  |  | 1.2412 | 1.86 | 0.4769 | 0.03081 | 0.91528 | 0.029719 | 0.066817 | 0.016139 | 45.8579 | 1.0288 | 1058.7639 | 0.63036 | 0.11256 |  |  | 742.929 | 0.046215 | 0.10379 | 0.0011372 | 1.2864 |  | 0.017831 | 1455.4196 | 3.2571 | 22.466 | 0.87338 | 87.3378 | 94 | -50 |  | 0.58206 | 0.3838 | 94 | 0.94 | 0.235 | 15.416 | 7.05 | 36 | 17.1 | 53.1 | 0.31818 | 26.2001 | 17.4612 | 1.5976 | 0.87334 | 16.4 | 3.9226 | 1.3075 | 2.7527 | 350 | 246.289 | 2.7603 | 1.937 | 0.64206 | 0.93567 | 1506.9375 | 0.21832 | 3.2708 | 3.9226 | 3.118 | 940 | 246.289 | 940 | 246.289 | 4.0603 | 1.3075 | 2.7527 | 0.32203 | 7.4945 | 1.0242 | 0.98232 | 1.2852 | 1.8648 | 0.47812 | 0.033034 | 1.026 | 0.030786 | 0.069444 | 0.0162 | 46.9861 |  | 1175.4644 | 0.658 | 0.11256 |  |  | 770.565 | 0.049552 | 0.10432 | 0.001143 | 1.4505 |  | 0.018948 | 1624.4933 | 3.5705 | 22.466 | 0.86286 | 86.2865 | 94 | -50
|  | 95 | 0.95 | 0.2375 | 15.58 | 7.125 | 35.8632 | 17.149 | 53.0122 |  | 0.32349 | 26.536 | 17.6851 | 1.6181 | 0.88453 | 16.4 | 3.9142 | 1.3097 | 2.7389 | 350 | 235.369 | 2.7622 | 1.9329 | 0.64114 | 0.933 | 1527.3296 | 0.2177 | 3.2881 | 3.9142 | 3.1117 | 950 | 235.369 | 950 | 235.369 | 4.2486 | 1.3097 | 2.9389 | 0.30826 |  |  |  | 1.2547 | 1.8795 | 0.48191 | 0.031485 | 0.91573 | 0.029421 | 0.066146 | 0.016138 | 45.5596 | 1.0296 | 1058.9182 | 0.63707 | 0.11376 |  |  | 750.8325 | 0.047228 | 0.10598 | 0.0011612 | 1.2881 |  | 0.01803 | 1460.4811 | 3.2702 | 22.705 | 0.8741 | 87.4102 | 95 | -50 |  | 0.58206 | 0.3838 | 95 | 0.95 | 0.2375 | 15.58 | 7.125 | 36 | 17.1 | 53.1 | 0.31818 | 26.2001 | 17.4612 | 1.5976 | 0.87334 | 16.4 | 3.9644 | 1.3215 | 2.782 | 350 | 243.6964 | 2.7603 | 1.937 | 0.64206 | 0.93567 | 1522.9687 | 0.21832 | 3.2881 | 3.9644 | 3.1489 | 950 | 243.6964 | 950 | 243.6964 | 4.1035 | 1.3215 | 2.782 | 0.32203 | 7.6548 | 1.0462 | 1.0033 | 1.2989 | 1.8846 | 0.4832 | 0.033741 | 1.026 | 0.030462 | 0.068713 | 0.0162 | 46.6621 |  | 1175.1159 | 0.665 | 0.11376 |  |  | 778.7625 | 0.050611 | 0.10655 | 0.0011674 | 1.4505 |  | 0.01915 | 1628.0106 | 3.5819 | 22.705 | 0.86374 | 86.3739 | 95 | -50
|  | 96 | 0.96 | 0.24 | 15.744 | 7.2 | 35.8618 | 17.1495 | 53.0112 |  | 0.32351 | 26.5362 | 17.6852 | 1.6181 | 0.88454 | 16.4 | 3.9553 | 1.3235 | 2.7677 | 350 | 233.0348 | 2.7623 | 1.9328 | 0.64113 | 0.93297 | 1543.4531 | 0.21769 | 3.3054 | 3.9553 | 3.1422 | 960 | 233.0348 | 960 | 233.0348 | 4.2912 | 1.3235 | 2.9677 | 0.30843 |  |  |  | 1.2682 | 1.8991 | 0.48692 | 0.032169 | 0.91617 | 0.029129 | 0.065487 | 0.016138 | 45.2671 | 1.0304 | 1059.09 | 0.64378 | 0.11496 |  |  | 758.736 | 0.048253 | 0.10819 | 0.0011854 | 1.2897 |  | 0.018229 | 1465.5461 | 3.2834 | 22.944 | 0.87481 | 87.4811 | 96 | -50 |  | 0.58206 | 0.3838 | 96 | 0.96 | 0.24 | 15.744 | 7.2 | 36 | 17.1 | 53.1 | 0.31818 | 26.2001 | 17.4612 | 1.5976 | 0.87334 | 16.4 | 4.0061 | 1.3354 | 2.8113 | 350 | 241.1579 | 2.7603 | 1.937 | 0.64206 | 0.93567 | 1539 | 0.21832 | 3.3054 | 4.0061 | 3.1798 | 960 | 241.1579 | 960 | 241.1579 | 4.1467 | 1.3354 | 2.8113 | 0.32203 | 7.8168 | 1.0683 | 1.0246 | 1.3125 | 1.9044 | 0.48829 | 0.034455 | 1.026 | 0.030145 | 0.067997 | 0.0162 | 46.3447 |  | 1174.7969 | 0.672 | 0.11496 |  |  | 786.96 | 0.051683 | 0.10881 | 0.0011921 | 1.4505 |  | 0.019351 | 1631.5629 | 3.5933 | 22.944 | 0.86459 | 86.4594 | 96 | -50
|  | 97 | 0.97 | 0.2425 | 15.908 | 7.275 | 35.8603 | 17.15 | 53.0103 |  | 0.32352 | 26.5364 | 17.6854 | 1.6181 | 0.88455 | 16.4 | 3.9965 | 1.3374 | 2.7964 | 350 | 230.7465 | 2.7623 | 1.9328 | 0.64112 | 0.93294 | 1559.5776 | 0.21769 | 3.3226 | 3.9965 | 3.1727 | 970 | 230.7465 | 970 | 230.7465 | 4.3338 | 1.3374 | 2.9964 | 0.30859 |  |  |  | 1.2818 | 1.9186 | 0.49193 | 0.032859 | 0.9166 | 0.028843 | 0.064842 | 0.016137 | 44.9805 | 1.0312 | 1059.279 | 0.65048 | 0.11616 |  |  | 766.6395 | 0.049289 | 0.11043 | 0.00121 | 1.2913 |  | 0.018428 | 1470.6153 | 3.2965 | 23.183 | 0.87551 | 87.5506 | 97 | -50 |  | 0.58206 | 0.3838 | 97 | 0.97 | 0.2425 | 15.908 | 7.275 | 36 | 17.1 | 53.1 | 0.31818 | 26.2001 | 17.4612 | 1.5976 | 0.87334 | 16.4 | 4.0478 | 1.3493 | 2.8406 | 350 | 238.6718 | 2.7603 | 1.937 | 0.64206 | 0.93567 | 1555.0312 | 0.21832 | 3.3226 | 4.0478 | 3.2107 | 970 | 238.6718 | 970 | 238.6718 | 4.1899 | 1.3493 | 2.8406 | 0.32203 | 7.9805 | 1.0907 | 1.046 | 1.3262 | 1.9243 | 0.49338 | 0.035177 | 1.026 | 0.029834 | 0.067296 | 0.0162 | 46.034 |  | 1174.5067 | 0.679 | 0.11616 |  |  | 795.1575 | 0.052765 | 0.11108 | 0.0012171 | 1.4505 |  | 0.019553 | 1635.1504 | 3.6048 | 23.183 | 0.86543 | 86.5431 | 97 | -50
|  | 98 | 0.98 | 0.245 | 16.072 | 7.35 | 35.8589 | 17.1505 | 53.0094 |  | 0.32354 | 26.5366 | 17.6855 | 1.6181 | 0.88455 | 16.4 | 4.0377 | 1.3512 | 2.8251 | 350 | 228.5027 | 2.7623 | 1.9328 | 0.64111 | 0.93292 | 1575.7031 | 0.21768 | 3.3397 | 4.0377 | 3.2032 | 980 | 228.5027 | 980 | 228.5027 | 4.3763 | 1.3512 | 3.0251 | 0.30875 |  |  |  | 1.2953 | 1.9382 | 0.49694 | 0.033557 | 0.91702 | 0.028563 | 0.064209 | 0.016136 | 44.6993 | 1.0321 | 1059.485 | 0.65719 | 0.11735 |  |  | 774.543 | 0.050336 | 0.11269 | 0.0012347 | 1.2928 |  | 0.018626 | 1475.6896 | 3.3097 | 23.422 | 0.87619 | 87.6188 | 98 | -50 |  | 0.58206 | 0.3838 | 98 | 0.98 | 0.245 | 16.072 | 7.35 | 36 | 17.1 | 53.1 | 0.31818 | 26.2001 | 17.4612 | 1.5976 | 0.87334 | 16.4 | 4.0896 | 1.3632 | 2.8699 | 350 | 236.2364 | 2.7603 | 1.937 | 0.64206 | 0.93567 | 1571.0625 | 0.21832 | 3.3397 | 4.0896 | 3.2416 | 980 | 236.2364 | 980 | 236.2364 | 4.233 | 1.3632 | 2.8699 | 0.32203 | 8.1459 | 1.1133 | 1.0677 | 1.3399 | 1.9441 | 0.49846 | 0.035906 | 1.026 | 0.02953 | 0.066609 | 0.0162 | 45.7295 |  | 1174.2446 | 0.686 | 0.11735 |  |  | 803.355 | 0.053858 | 0.11339 | 0.0012423 | 1.4505 |  | 0.019755 | 1638.7729 | 3.6164 | 23.422 | 0.86625 | 86.625 | 98 | -50
|  | 99 | 0.99 | 0.2475 | 16.236 | 7.425 | 35.8574 | 17.151 | 53.0085 |  | 0.32355 | 26.5368 | 17.6856 | 1.6181 | 0.88456 | 16.4 | 4.0789 | 1.365 | 2.8538 | 350 | 226.3023 | 2.7623 | 1.9327 | 0.6411 | 0.93289 | 1591.8295 | 0.21767 | 3.3567 | 4.0789 | 3.2337 | 990 | 226.3023 | 990 | 226.3023 | 4.4189 | 1.365 | 3.0538 | 0.30891 |  |  |  | 1.3089 | 1.9577 | 0.50195 | 0.034262 | 0.91743 | 0.028288 | 0.063589 | 0.016136 | 44.4236 | 1.0329 | 1059.7076 | 0.66389 | 0.11855 |  |  | 782.4465 | 0.051393 | 0.11498 | 0.0012598 | 1.2943 |  | 0.018825 | 1480.7698 | 3.3229 | 23.661 | 0.87686 | 87.6855 | 99 | -50 |  | 0.58206 | 0.3838 | 99 | 0.99 | 0.2475 | 16.236 | 7.425 | 36 | 17.1 | 53.1 | 0.31818 | 26.2001 | 17.4612 | 1.5976 | 0.87334 | 16.4 | 4.1313 | 1.3771 | 2.8991 | 350 | 233.8501 | 2.7603 | 1.937 | 0.64206 | 0.93567 | 1587.0937 | 0.21832 | 3.3567 | 4.1313 | 3.2726 | 990 | 233.8501 | 990 | 233.8501 | 4.2762 | 1.3771 | 2.8991 | 0.32203 | 8.313 | 1.1361 | 1.0896 | 1.3536 | 1.9639 | 0.50355 | 0.036642 | 1.026 | 0.029231 | 0.065937 | 0.0162 | 45.4313 |  | 1174.01 | 0.693 | 0.11855 |  |  | 811.5525 | 0.054963 | 0.11571 | 0.0012678 | 1.4505 |  | 0.019956 | 1642.4306 | 3.628 | 23.661 | 0.86705 | 86.7053 | 99 | -50
|  | 100 | 1 | 0.25 | 16.4 | 7.5 | 35.856 | 17.1515 | 53.0075 |  | 0.32357 | 26.537 | 17.6858 | 1.6181 | 0.88457 | 16.4 | 4.12 | 1.3789 | 2.8826 | 350 | 224.1438 | 2.7623 | 1.9327 | 0.64109 | 0.93286 | 1607.9569 | 0.21767 | 3.3736 | 4.12 | 3.2642 | 1000 | 224.1438 | 1000 | 224.1438 | 4.4614 | 1.3789 | 3.0826 | 0.30906 |  |  |  | 1.3224 | 1.9772 | 0.50696 | 0.034975 | 0.91784 | 0.028018 | 0.06298 | 0.016135 | 44.1532 | 1.0338 | 1059.9467 | 0.6706 | 0.11975 |  |  | 790.35 | 0.052462 | 0.11728 | 0.001285 | 1.2958 |  | 0.019024 | 1485.8566 | 3.3362 | 23.9 | 0.87751 | 87.751 | 100 | -50 |  | 0.58206 | 0.3838 | 100 | 1 | 0.25 | 16.4 | 7.5 | 36 | 17.1 | 53.1 | 0.31818 | 26.2001 | 17.4612 | 1.5976 | 0.87334 | 16.4 | 4.173 | 1.391 | 2.9284 | 350 | 231.5116 | 2.7603 | 1.937 | 0.64206 | 0.93567 | 1603.125 | 0.21832 | 3.3736 | 4.173 | 3.3035 | 1000 | 231.5116 | 1000 | 231.5116 | 4.3194 | 1.391 | 2.9284 | 0.32203 | 8.4817 | 1.1592 | 1.1117 | 1.3672 | 1.9838 | 0.50864 | 0.037386 | 1.026 | 0.028939 | 0.065277 | 0.0162 | 45.139 |  | 1173.8023 | 0.7 | 0.11975 |  |  | 819.75 | 0.056079 | 0.11806 | 0.0012936 | 1.4505 |  | 0.020158 | 1646.1233 | 3.6397 | 23.9 | 0.86784 | 86.7839 | 100 | -50
|  | Step | Iout1 (A) | Iout2 (A) | Pout1 (W) | Pout2 (W) | Vin (V) | Vout1-Reflected (V) | Vsw-max (V) |  | Duty Cycle | Pout1-max (W) | Pout2-max (W) | Iout1-max (A) | Iout2-max (A) | Vout1-actual (V) | Isw (A) | Ton-BCM (µs) | Toff-BCM (µs) | Fsw-max-BCM (kHz) | Fsw-BCM (kHz) | Ipri-min-BCM (A) | Toff-min-BCM (µs) | Iout1-min-BCM (A) | Toff-FFB (µs) | Fsw-FFB (kHz) | Iout1-max-FFB (A) | Ipri-DCM (A) | Ipri (A) | COMP (V) | Iout (mA) | Fsw (kHz) | Iout (mA) | Fsw (kHz) | Tsw (µs) | Ton (µs) | Toff (µs) | Duty Cycle | Cout1 (µF) for 1% ripple | Cout2 (µF) for 1% ripple | Cin (µF) for 5% ripple | Ipri-rms (A) | Isec1-rms (A) | Isec2-rms (A) | P-FET-Cond (W) | P-FET-Sw (W) | P-FET-Qg (W) | P-FET-Coss (W) | P-IQ (W) | P-IC-Total (mW) | P-FET-Total (W) | P-Total (mW) | P-Diode1-Cond (W) | P-Diode2-Cond (W) | P-Diode-Leak (W) | P-Diode-Snubber (W) | P-Diode-Total (W) | PCu-pri (W) | PCu-sec1 (W) | PCu-sec2 (W) | Core Loss (W) | P-trans (W) | P-LeakL-Clamp/Snub (W) | P-Trans-Total (W) | P-Loss-Total (W) | Pout (W) | Efficiency | Efficiency (%) | Iout1 (%) | Check Iout-max |  | D1' based on raw calculation | D2' based on raw calculation | Step | Iout1 (A) | Iout2 (A) | Pout1 (W) | Pout2 (W) | Vin (V) | Vout1-Reflected (V) | Vsw-max (V) | Duty Cycle | Pout1-max (W) | Pout2-max (W) | Iout1-max (A) | Iout2-max (A) | Vout1-actual (V) | Isw (A) | Ton-BCM (µs) | Toff-BCM (µs) | Fsw-max-BCM (kHz) | Fsw-BCM (kHz) | Ipri-min-BCM (A) | Toff-min-BCM (µs) | Iout1-min-BCM (A) | Toff-FFB (µs) | Fsw-FFB (kHz) | Iout1-max-FFB (A) | Ipri-DCM (A) | Ipri (A) | COMP (V) | Iout (mA) | Fsw (kHz) | Iout (mA) | Fsw (kHz) | Tsw (µs) | Ton (µs) | Toff (µs) | Duty Cycle | Cout1 (µF) for 1% ripple | Cout2 (µF) for 1% ripple | Cin (µF) for 5% ripple | Ipri-rms (A) | Isec1-rms (A) | Isec2-rms (A) | P-FET-Cond (W) | P-FET-Sw (W) | P-FET-Qg (W) | P-FET-Coss (W) | P-IQ (W) | P-IC-Total (mW) | P-FET-Total (W) | P-Total (mW) | P-Diode1-Cond (W) | P-Diode2-Cond (W) | P-Diode-Leak (W) | P-Diode-Snubber (W) | P-Diode-Total (W) | PCu-pri (W) | PCu-sec1 (W) | PCu-sec2 (W) | Core Loss (W) | P-trans (W) | P-LeakL-Clamp/Snub (W) | P-Trans-Total (W) | P-Loss-Total (W) | Pout (W) | Efficiency | Efficiency (%) | Iout1 (%) | Check Iout-max |  | Vout1 Diode cond duration | Vou2 Diode cond duration
|  | Customer Min Load 1 | [6 empty] | Customer Min Load 2
|  |  | Iout_min1 | Po-min1 | [5 empty] | Iout_min2 | Po-min2
|  |  | 0.001 | 0.0164 | [5 empty] | 0.0005 | 0.015 | [5 empty] | 23.9
|  | Required min load | [6 empty] | Required min load
|  |  | Ton Min | Vin_max | Fsw_min | Lmin |  |  |  | Ton Min | Vin_max | Fsw_min | Lmin
|  |  | 2e-07 | 36 | 15000 | 1.08e-05 |  |  |  | 2e-07 | 36 | 15000 | 1.08e-05
|  |  |  | Po_cal | [6 empty] | Po_cal
|  |  |  | 0.036 | [6 empty] | 0.036
|  | Do you need a Dummy Load1 | [6 empty] | Do you need a Dummy Load2
|  |  |  | Yes | 15129 | [5 empty] | Yes | 47250

## Fsw vs VIN (hidden)
Voltages |  |  | Miscellaneous
Step | Vin (V) | Vout-Reflected (V) | Duty Cycle | Pout-max (W) | Iout-max (A) | Vsw-max (V) | Isw (A) | Ton-BCM (us) | Toff-BCM (us) | Fsw-BCM (kHz) at Iout-max | Fsw-max-BCM (kHz) | Ipri-min-BCM (A) | Toff-min-BCM (us) | Iout-min-BCM (A) | Toff-FFB (us)
0.1 | 10 | 16.8 | 0.62687 | 20.8955 | 1.2741 | 26.8 | 1.35 | 1.62 | 0.96429 | 350 | 350 | 1.4925 | 1.0661 | 0.27846 | 0.95238
1 | 10.26 | 16.8 | 0.62084 | 21.2328 | 1.2947 | 27.06 | 1.35 | 1.5789 | 0.96429 | 350 | 350 | 1.5166 | 1.0833 | 0.28752 | 0.95238
2 | 10.52 | 16.8 | 0.61493 | 21.5637 | 1.3149 | 27.32 | 1.35 | 1.5399 | 0.96429 | 350 | 350 | 1.5403 | 1.1002 | 0.29655 | 0.95238
3 | 10.78 | 16.8 | 0.60914 | 21.8883 | 1.3347 | 27.58 | 1.35 | 1.5028 | 0.96429 | 350 | 350 | 1.5635 | 1.1168 | 0.30555 | 0.95238
4 | 11.04 | 16.8 | 0.60345 | 22.2069 | 1.3541 | 27.84 | 1.35 | 1.4674 | 0.96429 | 350 | 350 | 1.5862 | 1.133 | 0.31451 | 0.95238
5 | 11.3 | 16.8 | 0.59786 | 22.5196 | 1.3731 | 28.1 | 1.35 | 1.4336 | 0.96429 | 350 | 350 | 1.6085 | 1.149 | 0.32343 | 0.95238
6 | 11.56 | 16.8 | 0.59238 | 22.8265 | 1.3919 | 28.36 | 1.35 | 1.4014 | 0.96429 | 350 | 350 | 1.6305 | 1.1646 | 0.3323 | 0.95238
7 | 11.82 | 16.8 | 0.587 | 23.1279 | 1.4102 | 28.62 | 1.35 | 1.3706 | 0.96429 | 350 | 350 | 1.652 | 1.18 | 0.34113 | 0.95238
8 | 12.08 | 16.8 | 0.58172 | 23.4238 | 1.4283 | 28.88 | 1.35 | 1.3411 | 0.96429 | 350 | 350 | 1.6731 | 1.1951 | 0.34992 | 0.95238
9 | 12.34 | 16.8 | 0.57653 | 23.7145 | 1.446 | 29.14 | 1.35 | 1.3128 | 0.96429 | 350 | 350 | 1.6939 | 1.2099 | 0.35866 | 0.95238
10 | 12.6 | 16.8 | 0.57143 | 24 | 1.4634 | 29.4 | 1.35 | 1.2857 | 0.96429 | 350 | 350 | 1.7143 | 1.2245 | 0.36735 | 0.95238
11 | 12.86 | 16.8 | 0.56642 | 24.2805 | 1.4805 | 29.66 | 1.35 | 1.2597 | 0.96429 | 350 | 350 | 1.7343 | 1.2388 | 0.37598 | 0.95238
12 | 13.12 | 16.8 | 0.5615 | 24.5561 | 1.4973 | 29.92 | 1.35 | 1.2348 | 0.96429 | 350 | 350 | 1.754 | 1.2529 | 0.38457 | 0.95238
13 | 13.38 | 16.8 | 0.55666 | 24.827 | 1.5138 | 30.18 | 1.35 | 1.2108 | 0.96429 | 350 | 350 | 1.7734 | 1.2667 | 0.3931 | 0.95238
14 | 13.64 | 16.8 | 0.55191 | 25.0933 | 1.5301 | 30.44 | 1.35 | 1.1877 | 0.96429 | 350 | 350 | 1.7924 | 1.2803 | 0.40158 | 0.95238
15 | 13.9 | 16.8 | 0.54723 | 25.355 | 1.546 | 30.7 | 1.35 | 1.1655 | 0.96429 | 350 | 350 | 1.8111 | 1.2936 | 0.41 | 0.95238
16 | 14.16 | 16.8 | 0.54264 | 25.6124 | 1.5617 | 30.96 | 1.35 | 1.1441 | 0.96429 | 350 | 350 | 1.8295 | 1.3068 | 0.41836 | 0.95238
17 | 14.42 | 16.8 | 0.53812 | 25.8655 | 1.5772 | 31.22 | 1.35 | 1.1234 | 0.96429 | 350 | 350 | 1.8475 | 1.3197 | 0.42667 | 0.95238
18 | 14.68 | 16.8 | 0.53367 | 26.1144 | 1.5923 | 31.48 | 1.35 | 1.1035 | 0.96429 | 350 | 350 | 1.8653 | 1.3324 | 0.43492 | 0.95238
19 | 14.94 | 16.8 | 0.5293 | 26.3592 | 1.6073 | 31.74 | 1.35 | 1.0843 | 0.96429 | 350 | 350 | 1.8828 | 1.3449 | 0.44312 | 0.95238
20 | 15.2 | 16.8 | 0.525 | 26.6 | 1.622 | 32 | 1.35 | 1.0658 | 0.96429 | 350 | 350 | 1.9 | 1.3571 | 0.45125 | 0.95238
21 | 15.46 | 16.8 | 0.52077 | 26.8369 | 1.6364 | 32.26 | 1.35 | 1.0479 | 0.96429 | 350 | 350 | 1.9169 | 1.3692 | 0.45933 | 0.95238
22 | 15.72 | 16.8 | 0.51661 | 27.0701 | 1.6506 | 32.52 | 1.35 | 1.0305 | 0.96429 | 350 | 350 | 1.9336 | 1.3811 | 0.46734 | 0.95238
23 | 15.98 | 16.8 | 0.51251 | 27.2996 | 1.6646 | 32.78 | 1.35 | 1.0138 | 0.96429 | 350 | 350 | 1.95 | 1.3928 | 0.4753 | 0.95238
24 | 16.24 | 16.8 | 0.50847 | 27.5254 | 1.6784 | 33.04 | 1.35 | 0.99754 | 0.96429 | 350 | 350 | 1.9661 | 1.4044 | 0.48319 | 0.95238
25 | 16.5 | 16.8 | 0.5045 | 27.7477 | 1.6919 | 33.3 | 1.35 | 0.98182 | 0.96429 | 350 | 350 | 1.982 | 1.4157 | 0.49103 | 0.95238
26 | 16.76 | 16.8 | 0.5006 | 27.9666 | 1.7053 | 33.56 | 1.35 | 0.96659 | 0.96429 | 350 | 350 | 1.9976 | 1.4269 | 0.49881 | 0.95238
27 | 17.02 | 16.8 | 0.49675 | 28.1821 | 1.7184 | 33.82 | 1.35 | 0.95182 | 0.96429 | 350 | 350 | 2.013 | 1.4379 | 0.50653 | 0.95238
28 | 17.28 | 16.8 | 0.49296 | 28.3944 | 1.7314 | 34.08 | 1.35 | 0.9375 | 0.96429 | 350 | 350 | 2.0282 | 1.4487 | 0.51418 | 0.95238
29 | 17.54 | 16.8 | 0.48923 | 28.6034 | 1.7441 | 34.34 | 1.35 | 0.9236 | 0.96429 | 350 | 350 | 2.0431 | 1.4594 | 0.52178 | 0.95238
30 | 17.8 | 16.8 | 0.48555 | 28.8092 | 1.7567 | 34.6 | 1.35 | 0.91011 | 0.96429 | 350 | 350 | 2.0578 | 1.4699 | 0.52932 | 0.95238
31 | 18.06 | 16.8 | 0.48193 | 29.012 | 1.769 | 34.86 | 1.35 | 0.89701 | 0.96429 | 350 | 350 | 2.0723 | 1.4802 | 0.5368 | 0.95238
32 | 18.32 | 16.8 | 0.47836 | 29.2118 | 1.7812 | 35.12 | 1.35 | 0.88428 | 0.96429 | 350 | 350 | 2.0866 | 1.4904 | 0.54422 | 0.95238
33 | 18.58 | 16.8 | 0.47484 | 29.4087 | 1.7932 | 35.38 | 1.35 | 0.87191 | 0.96429 | 350 | 350 | 2.1006 | 1.5004 | 0.55158 | 0.95238
34 | 18.84 | 16.8 | 0.47138 | 29.6027 | 1.805 | 35.64 | 1.35 | 0.85987 | 0.96429 | 350 | 350 | 2.1145 | 1.5103 | 0.55888 | 0.95238
35 | 19.1 | 16.8 | 0.46797 | 29.7939 | 1.8167 | 35.9 | 1.35 | 0.84817 | 0.96429 | 350 | 350 | 2.1281 | 1.5201 | 0.56612 | 0.95238
36 | 19.36 | 16.8 | 0.4646 | 29.9823 | 1.8282 | 36.16 | 1.35 | 0.83678 | 0.96429 | 350 | 350 | 2.1416 | 1.5297 | 0.5733 | 0.95238
37 | 19.62 | 16.8 | 0.46129 | 30.168 | 1.8395 | 36.42 | 1.35 | 0.82569 | 0.96429 | 350 | 350 | 2.1549 | 1.5392 | 0.58043 | 0.95238
38 | 19.88 | 16.8 | 0.45802 | 30.3511 | 1.8507 | 36.68 | 1.35 | 0.81489 | 0.96429 | 350 | 350 | 2.1679 | 1.5485 | 0.58749 | 0.95238
39 | 20.14 | 16.8 | 0.45479 | 30.5317 | 1.8617 | 36.94 | 1.35 | 0.80437 | 0.96429 | 350 | 350 | 2.1808 | 1.5577 | 0.5945 | 0.95238
40 | 20.4 | 16.8 | 0.45161 | 30.7097 | 1.8725 | 37.2 | 1.35 | 0.79412 | 0.96429 | 350 | 350 | 2.1935 | 1.5668 | 0.60146 | 0.95238
41 | 20.66 | 16.8 | 0.44848 | 30.8852 | 1.8832 | 37.46 | 1.35 | 0.78412 | 0.96429 | 350 | 350 | 2.2061 | 1.5758 | 0.60835 | 0.95238
42 | 20.92 | 16.8 | 0.44539 | 31.0583 | 1.8938 | 37.72 | 1.35 | 0.77438 | 0.96429 | 350 | 350 | 2.2185 | 1.5846 | 0.61519 | 0.95238
43 | 21.18 | 16.8 | 0.44234 | 31.2291 | 1.9042 | 37.98 | 1.35 | 0.76487 | 0.96429 | 350 | 350 | 2.2306 | 1.5933 | 0.62197 | 0.95238
44 | 21.44 | 16.8 | 0.43933 | 31.3975 | 1.9145 | 38.24 | 1.35 | 0.7556 | 0.96429 | 350 | 350 | 2.2427 | 1.6019 | 0.6287 | 0.95238
45 | 21.7 | 16.8 | 0.43636 | 31.5636 | 1.9246 | 38.5 | 1.35 | 0.74654 | 0.96429 | 350 | 350 | 2.2545 | 1.6104 | 0.63537 | 0.95238
46 | 21.96 | 16.8 | 0.43344 | 31.7276 | 1.9346 | 38.76 | 1.35 | 0.7377 | 0.96429 | 350 | 350 | 2.2663 | 1.6188 | 0.64199 | 0.95238
47 | 22.22 | 16.8 | 0.43055 | 31.8893 | 1.9445 | 39.02 | 1.35 | 0.72907 | 0.96429 | 350 | 350 | 2.2778 | 1.627 | 0.64855 | 0.95238
48 | 22.48 | 16.8 | 0.4277 | 32.0489 | 1.9542 | 39.28 | 1.35 | 0.72064 | 0.96429 | 350 | 350 | 2.2892 | 1.6351 | 0.65506 | 0.95238
49 | 22.74 | 16.8 | 0.42489 | 32.2064 | 1.9638 | 39.54 | 1.35 | 0.7124 | 0.96429 | 350 | 350 | 2.3005 | 1.6432 | 0.66151 | 0.95238
50 | 23 | 16.8 | 0.42211 | 32.3618 | 1.9733 | 39.8 | 1.35 | 0.70435 | 0.96429 | 350 | 350 | 2.3116 | 1.6511 | 0.66791 | 0.95238
51 | 23.26 | 16.8 | 0.41937 | 32.5152 | 1.9826 | 40.06 | 1.35 | 0.69647 | 0.96429 | 350 | 350 | 2.3225 | 1.6589 | 0.67426 | 0.95238
52 | 23.52 | 16.8 | 0.41667 | 32.6667 | 1.9919 | 40.32 | 1.35 | 0.68878 | 0.96429 | 350 | 350 | 2.3333 | 1.6667 | 0.68056 | 0.95238
53 | 23.78 | 16.8 | 0.414 | 32.8162 | 2.001 | 40.58 | 1.35 | 0.68124 | 0.96429 | 350 | 350 | 2.344 | 1.6743 | 0.6868 | 0.95238
54 | 24.04 | 16.8 | 0.41136 | 32.9638 | 2.01 | 40.84 | 1.35 | 0.67388 | 0.96429 | 350 | 350 | 2.3546 | 1.6818 | 0.69299 | 0.95238
55 | 24.3 | 16.8 | 0.40876 | 33.1095 | 2.0189 | 41.1 | 1.35 | 0.66667 | 0.96429 | 350 | 350 | 2.365 | 1.6893 | 0.69913 | 0.95238
56 | 24.56 | 16.8 | 0.40619 | 33.2534 | 2.0276 | 41.36 | 1.35 | 0.65961 | 0.96429 | 350 | 350 | 2.3752 | 1.6966 | 0.70522 | 0.95238
57 | 24.82 | 16.8 | 0.40365 | 33.3955 | 2.0363 | 41.62 | 1.35 | 0.6527 | 0.96429 | 350 | 350 | 2.3854 | 1.7039 | 0.71126 | 0.95238
58 | 25.08 | 16.8 | 0.40115 | 33.5358 | 2.0449 | 41.88 | 1.35 | 0.64593 | 0.96429 | 350 | 350 | 2.3954 | 1.711 | 0.71725 | 0.95238
59 | 25.34 | 16.8 | 0.39867 | 33.6744 | 2.0533 | 42.14 | 1.35 | 0.63931 | 0.96429 | 350 | 350 | 2.4053 | 1.7181 | 0.72319 | 0.95238
60 | 25.6 | 16.8 | 0.39623 | 33.8113 | 2.0617 | 42.4 | 1.35 | 0.63281 | 0.96429 | 350 | 350 | 2.4151 | 1.7251 | 0.72909 | 0.95238
61 | 25.86 | 16.8 | 0.39381 | 33.9466 | 2.0699 | 42.66 | 1.35 | 0.62645 | 0.96429 | 350 | 350 | 2.4248 | 1.732 | 0.73493 | 0.95238
62 | 26.12 | 16.8 | 0.39143 | 34.0801 | 2.0781 | 42.92 | 1.35 | 0.62021 | 0.96429 | 350 | 350 | 2.4343 | 1.7388 | 0.74072 | 0.95238
63 | 26.38 | 16.8 | 0.38907 | 34.2121 | 2.0861 | 43.18 | 1.35 | 0.6141 | 0.96429 | 350 | 350 | 2.4437 | 1.7455 | 0.74647 | 0.95238
64 | 26.64 | 16.8 | 0.38674 | 34.3425 | 2.0941 | 43.44 | 1.35 | 0.60811 | 0.96429 | 350 | 350 | 2.453 | 1.7522 | 0.75217 | 0.95238
65 | 26.9 | 16.8 | 0.38444 | 34.4714 | 2.1019 | 43.7 | 1.35 | 0.60223 | 0.96429 | 350 | 350 | 2.4622 | 1.7587 | 0.75783 | 0.95238
66 | 27.16 | 16.8 | 0.38217 | 34.5987 | 2.1097 | 43.96 | 1.35 | 0.59647 | 0.96429 | 350 | 350 | 2.4713 | 1.7652 | 0.76344 | 0.95238
67 | 27.42 | 16.8 | 0.37992 | 34.7246 | 2.1174 | 44.22 | 1.35 | 0.59081 | 0.96429 | 350 | 350 | 2.4803 | 1.7717 | 0.769 | 0.95238
68 | 27.68 | 16.8 | 0.3777 | 34.8489 | 2.1249 | 44.48 | 1.35 | 0.58526 | 0.96429 | 350 | 350 | 2.4892 | 1.778 | 0.77452 | 0.95238
69 | 27.94 | 16.8 | 0.3755 | 34.9718 | 2.1324 | 44.74 | 1.35 | 0.57981 | 0.96429 | 350 | 350 | 2.498 | 1.7843 | 0.77999 | 0.95238
70 | 28.2 | 16.8 | 0.37333 | 35.0933 | 2.1398 | 45 | 1.35 | 0.57447 | 0.96429 | 350 | 350 | 2.5067 | 1.7905 | 0.78542 | 0.95238
71 | 28.46 | 16.8 | 0.37119 | 35.2134 | 2.1472 | 45.26 | 1.35 | 0.56922 | 0.96429 | 350 | 350 | 2.5152 | 1.7966 | 0.79081 | 0.95238
72 | 28.72 | 16.8 | 0.36907 | 35.3322 | 2.1544 | 45.52 | 1.35 | 0.56407 | 0.96429 | 350 | 350 | 2.5237 | 1.8027 | 0.79615 | 0.95238
73 | 28.98 | 16.8 | 0.36697 | 35.4495 | 2.1616 | 45.78 | 1.35 | 0.55901 | 0.96429 | 350 | 350 | 2.5321 | 1.8087 | 0.80145 | 0.95238
74 | 29.24 | 16.8 | 0.3649 | 35.5656 | 2.1686 | 46.04 | 1.35 | 0.55404 | 0.96429 | 350 | 350 | 2.5404 | 1.8146 | 0.8067 | 0.95238
75 | 29.5 | 16.8 | 0.36285 | 35.6803 | 2.1756 | 46.3 | 1.35 | 0.54915 | 0.96429 | 350 | 350 | 2.5486 | 1.8204 | 0.81192 | 0.95238
76 | 29.76 | 16.8 | 0.36082 | 35.7938 | 2.1825 | 46.56 | 1.35 | 0.54435 | 0.96429 | 350 | 350 | 2.5567 | 1.8262 | 0.81709 | 0.95238
77 | 30.02 | 16.8 | 0.35882 | 35.906 | 2.1894 | 46.82 | 1.35 | 0.53964 | 0.96429 | 350 | 350 | 2.5647 | 1.8319 | 0.82222 | 0.95238
78 | 30.28 | 16.8 | 0.35684 | 36.017 | 2.1962 | 47.08 | 1.35 | 0.53501 | 0.96429 | 350 | 350 | 2.5726 | 1.8376 | 0.82731 | 0.95238
79 | 30.54 | 16.8 | 0.35488 | 36.1267 | 2.2029 | 47.34 | 1.35 | 0.53045 | 0.96429 | 350 | 350 | 2.5805 | 1.8432 | 0.83236 | 0.95238
80 | 30.8 | 16.8 | 0.35294 | 36.2353 | 2.2095 | 47.6 | 1.35 | 0.52597 | 0.96429 | 350 | 350 | 2.5882 | 1.8487 | 0.83737 | 0.95238
81 | 31.06 | 16.8 | 0.35102 | 36.3427 | 2.216 | 47.86 | 1.35 | 0.52157 | 0.96429 | 350 | 350 | 2.5959 | 1.8542 | 0.84234 | 0.95238
82 | 31.32 | 16.8 | 0.34913 | 36.4489 | 2.2225 | 48.12 | 1.35 | 0.51724 | 0.96429 | 350 | 350 | 2.6035 | 1.8596 | 0.84727 | 0.95238
83 | 31.58 | 16.8 | 0.34725 | 36.5539 | 2.2289 | 48.38 | 1.35 | 0.51298 | 0.96429 | 350 | 350 | 2.611 | 1.865 | 0.85216 | 0.95238
84 | 31.84 | 16.8 | 0.34539 | 36.6579 | 2.2352 | 48.64 | 1.35 | 0.50879 | 0.96429 | 350 | 350 | 2.6184 | 1.8703 | 0.85702 | 0.95238
85 | 32.1 | 16.8 | 0.34356 | 36.7607 | 2.2415 | 48.9 | 1.35 | 0.50467 | 0.96429 | 350 | 350 | 2.6258 | 1.8755 | 0.86183 | 0.95238
86 | 32.36 | 16.8 | 0.34174 | 36.8625 | 2.2477 | 49.16 | 1.35 | 0.50062 | 0.96429 | 350 | 350 | 2.633 | 1.8807 | 0.86661 | 0.95238
87 | 32.62 | 16.8 | 0.33994 | 36.9632 | 2.2539 | 49.42 | 1.35 | 0.49663 | 0.96429 | 350 | 350 | 2.6402 | 1.8859 | 0.87135 | 0.95238
88 | 32.88 | 16.8 | 0.33816 | 37.0628 | 2.2599 | 49.68 | 1.35 | 0.4927 | 0.96429 | 350 | 350 | 2.6473 | 1.891 | 0.87605 | 0.95238
89 | 33.14 | 16.8 | 0.3364 | 37.1614 | 2.2659 | 49.94 | 1.35 | 0.48884 | 0.96429 | 350 | 350 | 2.6544 | 1.896 | 0.88072 | 0.95238
90 | 33.4 | 16.8 | 0.33466 | 37.259 | 2.2719 | 50.2 | 1.35 | 0.48503 | 0.96429 | 350 | 350 | 2.6614 | 1.901 | 0.88535 | 0.95238
91 | 33.66 | 16.8 | 0.33294 | 37.3555 | 2.2778 | 50.46 | 1.35 | 0.48128 | 0.96429 | 350 | 350 | 2.6683 | 1.9059 | 0.88995 | 0.95238
92 | 33.92 | 16.8 | 0.33123 | 37.4511 | 2.2836 | 50.72 | 1.35 | 0.47759 | 0.96429 | 350 | 350 | 2.6751 | 1.9108 | 0.89451 | 0.95238
93 | 34.18 | 16.8 | 0.32954 | 37.5457 | 2.2894 | 50.98 | 1.35 | 0.47396 | 0.96429 | 350 | 350 | 2.6818 | 1.9156 | 0.89903 | 0.95238
94 | 34.44 | 16.8 | 0.32787 | 37.6393 | 2.2951 | 51.24 | 1.35 | 0.47038 | 0.96429 | 350 | 350 | 2.6885 | 1.9204 | 0.90352 | 0.95238
95 | 34.7 | 16.8 | 0.32621 | 37.732 | 2.3007 | 51.5 | 1.35 | 0.46686 | 0.96429 | 350 | 350 | 2.6951 | 1.9251 | 0.90798 | 0.95238
96 | 34.96 | 16.8 | 0.32457 | 37.8238 | 2.3063 | 51.76 | 1.35 | 0.46339 | 0.96429 | 350 | 350 | 2.7017 | 1.9298 | 0.9124 | 0.95238
97 | 35.22 | 16.8 | 0.32295 | 37.9146 | 2.3119 | 52.02 | 1.35 | 0.45997 | 0.96429 | 350 | 350 | 2.7082 | 1.9344 | 0.91679 | 0.95238
98 | 35.48 | 16.8 | 0.32135 | 38.0046 | 2.3174 | 52.28 | 1.35 | 0.4566 | 0.96429 | 350 | 350 | 2.7146 | 1.939 | 0.92114 | 0.95238
99 | 35.74 | 16.8 | 0.31976 | 38.0936 | 2.3228 | 52.54 | 1.35 | 0.45327 | 0.96429 | 350 | 350 | 2.721 | 1.9436 | 0.92546 | 0.95238
100 | 36 | 16.8 | 0.31818 | 38.1818 | 2.3282 | 52.8 | 1.35 | 0.45 | 0.96429 | 350 | 350 | 2.7273 | 1.9481 | 0.92975 | 0.95238

## BOM & Schematic
SINGLE Output PSR Flyback Converter, VIN = 24 V, VOUT = 16.4 V, IOUT = 1 A
LM25185-Q1 Low IQ, High Efficiency, PSR Flyback Converter BOM
Count | Ref Des | Value | Description | Size | Part Number | MFR | Footprint (mm) | Area (mm2)
1 | CIN | 10 | Capacitor, Ceramic, 10µF, 100V, X7R, 10% |  | Std | Std | 1.0 x 0.5 | 0.5 |  |  |  | 1
1 | COUT | 110 | Capacitor, Ceramic, 110µF, 25V, X7R, 10% |  | Std | Std | 3.2 x 2.5 | 8 |  |  |  | 5
- | COUT2 | - | - |  | - | - | - | - |  |  |  | 5
- | - | - | - |  | - | - | - | - |  |  |  | 5
1 | CCOMP | 22nF | Capacitor, Ceramic, 22nF, 16V, X7R, 10% |  | - | - | 2.0 x 1.25 | 2.5 |  |  |  | 3
1 | CHF | 47pF | Capacitor, Ceramic, 47pF, 50V, X7R, 10% |  | - | - | 3.2 x 1.6 | 5.1 |  |  |  | 4
1 | CVCC | 1 | Capacitor, Ceramic, 1µF, 25V, X7R, 10% |  | Std | Std | 1.6 x 0.8 | 1.3 |  |  |  | 2
1 | CFLT | 100pF | Capacitor, Ceramic, 100pF, 50V, X7R, 10% |  | - | - | 1.0 x 0.5 | 0.5 |  |  |  | 1
1 | DFLY | Diode | Rectifying Diode, Schottky |  | Std | Std | 3.6 x 1.8 | 6.5 |  |  |  | 3
- | DFLY2 | - | - | 0603 | - | - | - | - |  |  |  | 3
1 | DF | Diode | Clamp Circuit Diode, Fast Recovery |  | Std | Std | 1.6 x 0.8 | 1.3 |  |  |  | 1
1 | DCLAMP | 24V | Clamp Circuit Diode, Zener, 24V | 0603 | Std | Std | 5.0 x 2.5 | 12.5 |  |  |  | 4
1 | DZ1 | 18.04V | Output Clamp Diode, Zener, 18V |  | Std | Std | 3.6 x 1.8 | 6.5 |  |  |  | 3
- | DZ2 | 33V | - |  | - | - | - | - |  |  |  | 3
1 | Q1 | 80V | Power MOSFET | SO-8 | Std | Std | 5.0 x 6.0 | 30
1 | RSET | 12.1 | 12.1 | 0603 | Std | Std | 1.6 x 0.8 | 1.3 |  |  |  | 2
1 | RFB | 168 | 168 | 0603 | Std | Std | 2.0 x 1.25 | 2.5 |  |  |  | 3
1 | RUV1 | 301k | Resistor, Chip, 301kΩ, 1/16W, 1% | 0603 | Std | Std | 1.0 x 0.5 | 0.5 |  |  |  | 1
1 | RUV2 | 30.1k | Resistor, Chip, 30.1kΩ, 1/16W, 1% | 0603 | Std | Std | 1.0 x 0.5 | 0.5 |  |  |  | 1
- | RTC | - | - | 0603 | - | - | - | - |  |  |  | 1
1 | RCS | 15mΩ | Non-inductive Chip Power Resistor, 1% | 0603 | Std | Std | 9.3 x 2.7 | 25.1 |  |  |  | 6
1 | RCOMP | 10 | Resistor, Chip, 10kΩ, 1/16W, 1% | 0603 | Std | Std | 1.6 x 0.8 | 1.3 |  |  |  | 2
1 | RFLT | 100Ω | Resistor, Chip, 100Ω, 1/16W, 1% | 0603 | Std | Std | 1.0 x 0.5 | 0.5 |  |  |  | 1
1 | T1 | 12k | Transformer, 12µH, 1 : 1, 30mΩ Pri DCR | - | Various | Various | 23 x 17 | 391 |  |  |  | 8
1 | U1 | LM25185-Q1 | IC, LM25185-Q1, PSR Flyback Controller, 4.5V–100V Input | HTSSOP14 | LM25185-Q1 | TI | 5.0 x 6.4 | 32
[5 empty] | Total Solution Size (buffered by 25%) |  |  | 661.75 | mm2 = | 1.0257 | in2
NOTES:
* Choose a transformer with saturation current rating higher than the max peak current limit setting for all operating temperatures *
** Appropriately derate the effective input and output capacitances for applied voltage and temperature, particularly with ceramics **
*** Use a primary-side RC snubber from SW to VIN to dampen leakage inductance spike ***
**** Use a flyback diode RC snubber to dampen ringing if needed ****
***** Use an output zener to clamp the output at no load *****
110µF
10µF
24V
16.4V
1A
301kΩ
30.1kΩ
168kΩ
10kΩ
10V...36V
Ruv1
Ruv2
U1
1 : 1
10kΩ
22nF
47pF
100pF
15mΩ
100Ω

## EVMs
LM5185-Q1 PSR Flyback Controller Design Tool
Noe: The LM25185 device can be evaluated with the LM5185 EVM by replacing the onboard IC.
| LM5185EVM-SIO PCB Design, 2.4" x 3.6" (60mm x 90mm) | LM5185EVM-MIO PCB Design, (Multiple Outputs, coming soon)

## Efficiency Plots (hidden)
EFF_SINGLE
87.1%
87.1%

## Fsw Plots (hidden)
Fsw_SINGLE

## Schematic Mgmt (hidden)
SCH_SINGLE_UVLOadj_SSint_TCno
VOUT
1.2V
COUT
140µF

## Standard Value Calculator (hidden)
Capacitors | Css | Cout | Cin | Cb
Inputs | 1.675e-07 | 110 | 10 | 0 | Resistors | inputs | Standard Result
Standard Result | 1.8e-07 | 0 | 0 | 0 | Rt | #NAME? | #NAME? | Ω
(pF)
0.47 | 0 | 0 | 0 | 0 | Rshunt | #NAME? | #NAME? | Ω
0.56 | 0 | 0 | 0 | 0 | Rc1ea | 6220.3534 | 6190 | Ω
0.68 | 0 | 0 | 0 | 0
0.82 | 0 | 0 | 0 | 0 | Rtc | 960000 | 953000 | Ω
1 | 0 | 0 | 0 | 0 | Rfb2 | 168000 | 169000 | Ω
1.2 | 0 | 0 | 0 | 0
1.5 | 0 | 0 | 0 | 0
1.8 | 0 | 0 | 0 | 0 | Rs | 6.3765 | 6.34 | mΩ
2.2 | 0 | 0 | 0 | 0 | Cslope_ideal | #NAME? | #REF! | pF
2.7 | 0 | 0 | 0 | 0
3.3 | 0 | 0 | 0 | 0 | Ruv1 | 300 | 301 | kΩ
3.9 | 0 | 0 | 0 | 0 | Ruv2 | 30.1 | 30.1 | kΩ
4.7 | 0 | 0 | 0 | 0 | Rhys | #NAME? | #NAME? | kΩ
5.6 | 0 | 0 | 0 | 0
6.8 | 0 | 0 | 0 | 0
8.2 | 0 | 0 | 0 | 0
10 | 0 | 0 | 0 | 0
12 | 0 | 0 | 0 | 0 | Rdym | 15129 | 15000 | Ω
15 | 0 | 0 | 0 | 0 | Rdym1 | 15129 | 15000
18 | 0 | 0 | 0 | 0 | Rdym2 | 47250 | 47500
22 | 0 | 0 | 0 | 0
27 | 0 | 0 | 0 | 0 | min Load | 0.036
33 | 0 | 0 | 0 | 0 | min Load1 | 0.036
39 | 0 | 0 | 0 | 0 | min Load 2 | 0.036
47 | 0 | 0 | 0 | 0
56 | 0 | 0 | 0 | 0
68 | 0 | 0 | 0 | 0
82 | 0 | 0 | 0 | 0
100 | 0 | 0 | 0 | 0
120 | 0 | 0 | 0 | 0
150 | 0 | 0 | 0 | 0
180 | 0 | 0 | 0 | 0
220 | 0 | 0 | 0 | 0
270 | 0 | 0 | 0 | 0
330 | 0 | 0 | 0 | 0
390 | 0 | 0 | 0 | 0
470 | 0 | 0 | 0 | 0
560 | 0 | 0 | 0 | 0
680 | 0 | 0 | 0 | 0
820 | 0 | 0 | 0 | 0
1000 | 0 | 0 | 0 | 0
1200 | 0 | 0 | 0 | 0
1500 | 0 | 0 | 0 | 0
1800 | 0 | 0 | 0 | 0
2200 | 0 | 0 | 0 | 0
2700 | 0 | 0 | 0 | 0
3300 | 0 | 0 | 0 | 0
3900 | 0 | 0 | 0 | 0
4700 | 0 | 0 | 0 | 0
5600 | 0 | 0 | 0 | 0
6800 | 0 | 0 | 0 | 0
8200 | 0 | 0 | 0 | 0
10000 | 0 | 0 | 0 | 0
12000 | 0 | 0 | 0 | 0
15000 | 0 | 0 | 0 | 0
18000 | 0 | 0 | 0 | 0
22000 | 0 | 0 | 0 | 0
27000 | 0 | 0 | 0 | 0
33000 | 0 | 0 | 0 | 0
39000 | 0 | 0 | 0 | 0
47000 | 0 | 0 | 0 | 0
56000 | 0 | 0 | 0 | 0
68000 | 0 | 0 | 0 | 0
82000 | 0 | 0 | 0 | 0
100000 | 0 | 0 | 0 | 0
120000 | 0 | 0 | 0 | 0
150000 | 180000 | 0 | 0 | 0
180000 | 0 | 0 | 0 | 0
220000 | 0 | 0 | 0 | 0
270000 | 0 | 0 | 0 | 0
330000 | 0 | 0 | 0 | 0
390000 | 0 | 0 | 0 | 0
470000 | 0 | 0 | 0 | 0
560000 | 0 | 0 | 0 | 0
680000 | 0 | 0 | 0 | 0
820000 | 0 | 0 | 0 | 0
1000000 | 0 | 0 | 0 | 0
1200000 | 0 | 0 | 0 | 0
1500000 | 0 | 0 | 0 | 0
1800000 | 0 | 0 | 0 | 0
2200000 | 0 | 0 | 0 | 0
2700000 | 0 | 0 | 0 | 0
3300000 | 0 | 0 | 0 | 0
3900000 | 0 | 0 | 0 | 0
4700000 | 0 | 0 | 0 | 0
5600000 | 0 | 0 | 0 | 0
6800000 | 0 | 0 | 0 | 0
8200000 | 0 | 0 | 0 | 0
10000000 | 0 | 0 | 0 | 0
12000000 | 0 | 0 | 0 | 0
15000000 | 0 | 0 | 0 | 0
18000000 | 0 | 0 | 0 | 0
22000000 | 0 | 0 | 0 | 0
27000000 | 0 | 0 | 0 | 0
33000000 | 0 | 0 | 0 | 0
39000000 | 0 | 0 | 0 | 0
47000000 | 0 | 0 | 0 | 0
56000000 | 0 | 0 | 0 | 0
68000000 | 0 | 0 | 0 | 0
82000000 | 0 | 0 | 0 | 0
100000000 | 0 | 0 | 0 | 0
120000000 | 0 | 0 | 0 | 0
150000000 | 0 | 0 | 0 | 0
180000000 | 0 | 0 | 0 | 0
220000000 | 0 | 0 | 0 | 0
270000000 | 0 | 0 | 0 | 0
330000000 | 0 | 0 | 0 | 0
390000000 | 0 | 0 | 0 | 0
470000000 | 0 | 0 | 0 | 0
560000000 | 0 | 0 | 0 | 0
680000000 | 0 | 0 | 0 | 0
820000000 | 0 | 0 | 0 | 0
1000000000 | 0 | 0 | 0 | 0
1200000000 | 0 | 0 | 0 | 0
1500000000 | 0 | 0 | 0 | 0
1800000000 | 0 | 0 | 0 | 0
2200000000 | 0 | 0 | 0 | 0
2700000000 | 0 | 0 | 0 | 0
3300000000 | 0 | 0 | 0 | 0
3900000000 | 0 | 0 | 0 | 0
4700000000 | 0 | 0 | 0 | 0
5600000000 | 0 | 0 | 0 | 0
6800000000 | 0 | 0 | 0 | 0
8200000000 | 0 | 0 | 0 | 0
10000000000 | 0 | 0 | 0 | 0
12000000000 | 0 | 0 | 0 | 0
15000000000 | 0 | 0 | 0 | 0
18000000000 | 0 | 0 | 0 | 0
22000000000 | 0 | 0 | 0 | 0
27000000000 | 0 | 0 | 0 | 0
33000000000 | 0 | 0 | 0 | 0
39000000000 | 0 | 0 | 0 | 0
47000000000 | 0 | 0 | 0 | 0
56000000000 | 0 | 0 | 0 | 0
68000000000 | 0 | 0 | 0 | 0
82000000000 | 0 | 0 | 0 | 0
100000000000 | 0 | 0 | 0 | 0
120000000000 | 0 | 0 | 0 | 0
150000000000 | 0 | 0 | 0 | 0
180000000000 | 0 | 0 | 0 | 0
220000000000 | 0 | 0 | 0 | 0
270000000000 | 0 | 0 | 0 | 0
330000000000 | 0 | 0 | 0 | 0
390000000000 | 0 | 0 | 0 | 0
470000000000 | 0 | 0 | 0 | 0
560000000000 | 0 | 0 | 0 | 0
680000000000 | 0 | 0 | 0 | 0
820000000000 | 0 | 0 | 0 | 0
1000000000000 | 0 | 0 | 0 | 0
1200000000000 | 0 | 0 | 0 | 0
1500000000000 | 0 | 0 | 0 | 0
1800000000000 | 0 | 0 | 0 | 0
2200000000000 | 0 | 0 | 0 | 0
2700000000000 | 2700000000000 | 0 | 0 | 2700000000000