## Design Converter
LM5125-Q1 BOOST Controller Design Tool
ABOUT |  |  |  | =Input Box |  |  |  | TERMS OF USE
Step 1: Design Specifications
[5 empty] | Minimum Input Supply Voltage , Vin(min) | 9 | V
[5 empty] | Typical Input Supply Voltage, Vin(typ) | 9 | V
[5 empty] | Maximum Input Supply Voltage , Vin(max) | 16 | V
[5 empty] | Output Target Voltage, VOUT | 45 | V
[5 empty] | Maximum Output Current , IOUT | 22 | A
[5 empty] | Light Load Operation Switching Mode | DEM
[5 empty] | Free Running Switching Frequency, FSW | 400 | kHz
[5 empty] | Free Running Oscillator Set Resistor, RT | 78.183 | kΩ
[5 empty] | Total Phase, Np | 2 | PH
[5 empty] | Output Power Per Phase, POUT | 495 | W
[5 empty] | Total Output Power, POUT_total | 990 | W
[5 empty] | Boost Converter Duty Cycle Limit of LM5125 at Vin(min) | 94.7273 | %
[5 empty] | Ideal Duty Cycle at Vin(min) | 80 | %
Step 2: Boost Inductor (per phase)
[5 empty] | Switching mode at Vin(min) | CCM
[5 empty] | Select Maximum Inductor Current Ripple Ratio, RR | 30 | %
[5 empty] | Suggested Inductance, Lm | 2.7774 | uH
[5 empty] | Selected Inductance, Lm | 3.3 | uH
[5 empty] | Inductor DCR, RDCR | 6 | mΩ
[5 empty] | Peak Inductor Current at VSUPPLY(min) , ILPK | 57.7273 | A
Step 3: Current Sense Resistor Selection (per phase)
[5 empty] | Required Peak Current Limit, IPK | 40 | A
[5 empty] | Recommended Current Sense Resistor, RCS | 1.5 | mΩ
[5 empty] | Selected Current Sense Resistor, RCS | 1.5 | mΩ
[5 empty] | Actual Inductor Peak Current Limit, IPK | 40 | A
Step 4: Output Capacitor Selection
[5 empty] | Desired load step ripple voltage, ΔVOUT | 1200 | mV
[5 empty] | Minimum Total Output Capacitance, COUT_min | 924.3056 | uF
[5 empty] | Selected Total Output Capacitance, COUT | 900 | uF
[5 empty] | Equivalent Series Resistance (ESR) of COUT , RESR | 2 | mΩ
Step 5: Output Voltage Programming
[5 empty] | Required Voltage by ATRK, VATRK | 1.5 | V
[5 empty] | VOUT Programming ATRK/DTRK Pin Resistor, RATRK | 75 | kΩ
[5 empty] | Required PWM Duty Cycle by DTRK | 60 | %
Step 6: Average current limit with ILIM/IMON
[5 empty] | Desired Total Average Current Limit, Ilim | 26 | A
[5 empty] | Calculated Current Monitoring Resistor, RIMON_CALC | 47.6485 | kΩ
[5 empty] | Selected Current Monitoring Resistor, RIMON | 47.5 | kΩ
[5 empty] | IMON voltage with RIMON, VIMON | 0.99688 | V
[5 empty] | Actual Total Average Current Limit, Ilim | 26.1314 | A
[5 empty] | Transient Input Current, Itr | 52 | A
[5 empty] | Required Blanking Time, tB | 100 | ms
[5 empty] | Suggested Average Current Limit Capacitor, CIMON | 3.0152 | uF
[5 empty] | Selected Current Limit Capacitor, CIMON | 3.3 | uF
[5 empty] | Suggested Compensation Resistor, RC_IMON | 4.8253 | kΩ
[5 empty] | Selected Delay Capacitor, CDLY | 10 | pF
[5 empty] | Total Blanking Time,tB | 109.4502 | ms
Step 7: Deadtime Selection
[5 empty] | Maximum Input Capacitance of Low Side FET, CISS | 1800 | pF
[5 empty] | Total Gate Resistance of Low Side FET, Rgate | 11.2 | Ω
[5 empty] | Minimum Gate-Source Threshold Voltage, VGS(TH) | 1.1 | V
[5 empty] | Required Minimum Deadtime, Td | 33.7953 | ns
Step 8: CFG Selection
CFG0 |  | CFG1 |  |  | CFG2
SYNCIN: OFF, SYNCOUT: OFF
Phase shift of phase 2: 180°
[5 empty] | DRSS: | OFF
Lv3 | 1.00~1.30kΩ | Lv10 | 9.98~11.03kΩ |  | Lv1 | <0.1kΩ
Step 9: UVLO Resistor Divider Selection
[5 empty] | Desired voltage On, VUVLO_ON | 7.7 | V
[5 empty] | Desired voltage OFF, VUVLO_OFF | 5.7 | V
[5 empty] | Calculated top UVLO resistor value, RUVT_CALC | 186.7442 | kΩ
[5 empty] | Selected top UVLO resistor value, RUVT | 180 | kΩ
[5 empty] | Suggested bottom UVLO Resistor, RUVB | 41.8378 | kΩ
[5 empty] | Selected top UVLO resistor value, RUVT | 42.2 | kΩ
[5 empty] | Actual voltage On, VUVLO_ON | 7.5919 | V
[5 empty] | Actual voltage Off, VUVLO_OFF | 5.6603 | V
Step 10: Soft-Start Capacitor Selection
[5 empty] | Suggested minimum soft-start capacitor, CSS_MIN | 92.0455 | nF
[5 empty] | Desied soft-start time at minimum input voltage, TSS | 10 | ms
[5 empty] | Calculated soft-start capacitor, CSS | 416.6667 | nF
Step 11: Loop Compensation
[5 empty] | VIN selected, VIN_VAR | 9 | V
[5 empty] | VOUT selected, VOUT_VAR | 45 | V
[5 empty] | Total IOUT selected, IOUT_VAR | 22 | A
[5 empty] | Number of Phases | 2 | PH
[5 empty] | Suggested Bandwidth @Vin(min), VOUT(max),IOUT(max), FCO_calc | 1.5784 | kHz
[5 empty] | Selected Bandwidth @Vin(min), VOUT(max),IOUT(max), FCO | 1.6 | kHz
|  |  |  | Calculated |  | Selected
|  |  | RCOMP | 19.9642 | kΩ | 20 | kΩ
|  |  | CCOMP | 43.3165 | nF | 47 | nF
|  |  | CHF | 1010.1403 | pF | 1000 | pF
Efficiency / Power Loss Analyzer
Low-Side MOSFET Parameters (QL)
[5 empty] | On-State Resistance, RDS(on) | 7 | mΩ
[5 empty] | Total Gate Charge, QG | 9 | nC
[5 empty] | Gate-Drain Charge, QGD | 2 | nC
[5 empty] | Gate-Source Charge, QGS | 4.5 | nC
[5 empty] | Gate Resistance, RG | 10 | Ω
[5 empty] | Gate-Source Threshold Voltage, VTH | 1.7 | V
High-Side MOSFET Parameters (QH)
[5 empty] | On-State Resistance, RDS(on) | 7 | mΩ
[5 empty] | Total Gate Charge, QG | 9 | nC
[5 empty] | Gate-Drain Charge, QGD | 2 | nC
[5 empty] | Gate-Source Charge, QGS | 4.5 | nC
[5 empty] | Gate Resistance, RG | 2 | Ω
[5 empty] | Gate-Source Threshold Voltage, VTH | 1.7 | V
[5 empty] | Body Diode Reverse Recovery Charge QRR | 19 | nC
[5 empty] | Body Diode Forward Voltage Drop VD_BD | 0.85 | V
Note on A3: Welcome to the LM5125-Q1 Design Tool This stand-alone tool facilitates and assists the power supply engineer with design of a DC-DC boost converter based on the LM5125 boost controller. As such, the user can expeditiously arrive at an optimized design by virtue of the following: - Select components - Optimize compensation values and pole/zero placement in terms of control loop stability using crossover frquency as a performance metric - Inspect regulator efficiency and component power dissipation - Analyze efficiency based on selected MOSFET, inductor and diode parameters IMPORTANT: You must enable macros if Microsoft Excel asks as the file is being opened. U.S. English notation is used throughout. Make sure to input or select values in all of the yellow shaded cells even if a value already exists in that cell. Do not over write equations in cells, as this may result in calculation errors.
Note on O3: Texas Instruments: Limited Use Policy You must treat this software and documentation like any other copyrighted material. You may not: - Copy documentation of the software - Copy this software except to make archival or backup copies - Reverse engineer, disassemble, decompile or make any attempt to discover the source code of the Software - Place the software onto a server so that it is accessible via a public network such as the internet - Sublicense, rent, lease or lend any portion of the software or documentation. Texas Instruments is not responsible for the validity of any design created with this software and urges all designs to be fully tested and carefully verified. The most recent version of this excel file can be found in the product folder of the part at TI.com. To activate all functions, Macro should be enabled and 'Analysis Toolpak' should be added in.
Note on H6: Minimum input voltage Select the minimum input voltage that the boost controller will need to operate. This cell will turn RED if it is less than 4.5V.
Note on H7: Typical Input Voltage Select the typical input voltage that the boost controller will need to operate. This cell will turn RED if it is lower than Vin(min) or higher than Vin(max).
Note on H8: Maximum Input Voltage Select the maximum input voltage that the boost controller will need to operate. This cell will turn RED if it is more than 42V.
Note on H9: VOUT Regulation Target VOUT Range is from 6V to 60V. This cell will turn RED if it is out of this range. Be very careful when VOUT is more than 45V. Make sure the switching node voltage spike is always below 65V. This level can be reached easily especially with high output voltage and high current.
Note on H11: Light Load Switching Mode Selection: FPWM --> MODE pin connected to VCC. DEM --> MODE pin connect to GND. See the datasheet for more details on each mode.
Note on H21: If this cell shows: CCM: The step up ratio from the minimum supply voltage to the load voltage can be achieved without exceeding the maximum duty cycle. Continous conduction mode is possilbe at the minimum supply voltage. DCM: Discontinous conduction mode at the minimum supply voltage must be used as the duty cycle exceeds the maximum of the IC. This will result in higher peak inductor currents and lower efficiency. If this occurs, it is possible to decrease the switching frequency to increase the maximum duty cycle.
Note on H22: Selected Maximum Inductor Current Ripple Ratio: This is the ratio of peak-to-peak inductor ripple current to the maximum average inductor current. Typically, this value should be around 40%. This is a tradeoff between core loss and cross over frequency. Once the Ripple Ratio has been selected it will be used to calculate the inductor value.
Note on H29: Peak Current Limit The peak current limit defines the peak current for each phase.
Note on H35: Output Voltage Ripple This is the output voltage overshoot and output voltage undershoot during a load transient of 50% load to 100% load. You may get a worse result from 0% load to 50% load in DEM.
Note on H46: Desired Total Average Current This cell will turn RED if Ilim>Np*IPK. The input current will be regulated to Ilim after tB. Refer to the diagram on the right. This is the sum of input current of each phase.
Note on H49: IMON voltage This cell will turn RED if VIMON is internally clamped to 3V. Reduce RIMON to to get rid of this warning.
Note on H50: Total Average Current Limit This cell will turn RED if Ilim<0 or Ilim>Np*IPK.
Note on H51: Transient Input Current This is the sum of Np phase input current during tB. Refer to the diagram on the right. This cell will turn RED if Itr<Ilim or Itr>Np*IPK.
Note on H52: Required Blanking Time The current will be regulated to Ilim after tB. Refer to the diagram on the right.
Note on H60: Maximum Input Capacitance of Low Side FET This can be found in the MOSFET datasheet. Choose a high gate resistance for the low side FET can improve the switching node voltage stress. It is assumed that a low gate resistance for the high side FET is chosen.
Note on H61: Total gate resistance of low side FET, Rgate Inculde MOSFET internal gate resistance (RG) and external gate resistor for Rgate. RG can be found in the MOSFET datasheet.
Note on H62: Minimum Gate-Source Threshold Voltage This can be found in the MOSFET datasheet.
Note on H63: Minimum deadtime Shoot through may happen with lower deadtime. Choose a higher deadtime in "CFG Selection".
Note on H73: DRSS If this cell turn RED, it means DRSS is disabled by CFG2 and "DRSS: ON" in CFG1 is ignored. When SYNCIN is active in CFG2, DRSS is OFF ignoring CFG1 selection. Change CFG1 or CFG2 to get rid of this warning.
Note on H103: Control Loop Bandwidth This sets the bandwidth of the control loop. In a boost controler the RHP zero of the plant transfer function limits the maximum value of the control loop bandwidth. The FCO_calc suggests 1/5th the RHP zero frequency at Vin(min).
Note on H104: Control Loop Bandwidth It is recommend to not exceed the FCO_calc value.

## Variable_Management (hidden)
EXCEL Variables Names/Calculations
Input from user =
| Output = |  |  | Base Calculations of | Spec conditions | Normal
Constant
Variable Name | Value | STD Units | Notes |  |  |  | Iteration | Flag
Step 1: Operational Specs
VIN_min | 9 | V | Minimum input voltage
VIN_nom | 9 | V | Nominal input voltage |  |  |  |  | 0
VIN_max | 16 | V | Maximum input voltage
Fsw | 400000 | Hz | Switching frequnecy
RT | 78183 | Ω | Oscillator Set resistor. Based on the datasheet equation
VOUT | 45 | V | Target Output Voltage (Max should be 60V)
IOUT | 11 | A | Maximum Output current
ROUT | 4.0909 | Ω | Minimum load resistance
POUT | 495 | W | Total output power
EFF_est | 1 |  | Estimated efficiency. Assuming 100% simplify the calculations
Np | 2 |  | number of phases in operation
R_ATRK | 75000 | Ω
V_ATRK | 1.5 | V
D_DTRK | 60 | %
VOUT_range | 2 |  | Sets the feedback divider. Unique to the LM5123 topology (1 = low voltage <=15V, 2 = high voltage >15V)
SW_mode | 2 |  | selected switching mode (2 = DEM, 3 =FPWM) Will change the effieciency calculations accordingly
Dc_max_ideal | 0.8 |  | Maximum duty cycle at the minimum input voltage. Includes estimated efficiency for margin
Dc_max_IC | 0.94727 |  | Maximum IC duty cycle. Based on the forced off time and frequency. Give the equation about 2% margin to allow for losses in the controller
DCM_Flag | 2 |  | 1: DCM operation required at VINmin to achieve the step-up ratio. |  |  |  |  | 0
2: CCM operation can achieve step-up ratio with out violating the maximum duty cycle
Step 2: Filter Inductor |  |  | FALSE
CCM Operation calculations
ILrip | 0.3 |  | Selected indutor ripple ratio. Will be changed later to a standard value just to keep things simple
Dc_rip_max | 0.33 |  | Peak ripple ratio: Boost this happens at 33%
DC_rip | 0.64444
VIN_33 | 16 | V | Input voltage at maximum ripple duty cycle. If maximum input voltage Dc is >.33 this value will be used
IIN_33 | 30.9375 | A | Input current at maximum ripple duty cycle
Lopt_2 | 2.7774e-06 | H | This value used to make the selection for CCM calculations
DCM Operation calculations
DC_DCM_max | 0.3 |  | Maximum duty cycle for DCM operation. 70% is a good starting point. Could be related to the switching frequency
L_DCM_DC | 2.3011e-08 | H | Select DCM duty cycle to be 70%. This will keep the ripple current fairly low and allow for efficiency drops.
M_L_DCM | 0.2 |  | Margin to allow for inductor ripple current to be greater than the average input current
L_DCM_M | 1.3091e-07 | H | Inductor value that ensures the ripple current is larger than the average input current
L_DCM | 2.3011e-08 | H | Select the lowest of the two inductor value calculations
Lm_calc | 2.7774e-06 |  | If DCM is required (high step-up ratio) output L_DCM. Otherwise output the CCM inductor value
Lm | 3.3e-06 | H | Selected filter inductor
Rdcr | 0.006 | Ω | Filter inductor DCR
Ltol | 0.2 |  | Assumed inductor tolerance. Constant to help simplify the user experience
.
Duty Cycle Calculations
Minium input voltage
DCc_mode_VIN_min | 1 |  | Indicates if the regulator is operating in CCM or DCM at full load (1 = CCM, 0 = DCM). If FPWM mode is selected always picks CCM operation
Dc_VIN_min | 0.8 |  | Duty cycle at the mimum input voltage (CCM). (First order/ ideal equation)
| 2e-06 | s | On-time of the switch
IL_avg_VIN_min | 55 | A | Average input current at minimum input voltage. 100% Eff assumed
ILrip_VINmin | 5.4545 | A | Inductor ripple current at VIN min.
ILp_VINmin | 57.7273 | A | Peak inductor current at VIN min. Including estimated efficiency
Nominal input voltage
DCc_mode_VIN_nom | 1 |  | Indicates if the regulator is operating in CCM or DCM at full load (1 = CCM, 0 = DCM)
Dc_VIN_nom | 0.8 |  | Duty cycle at the nominal input voltage (CCM) (First order/ ideal equation)
| 2e-06 | s | On-time of the switch
IL_avg_VIN_nom | 55 | A | Average input current at nominal input voltage. 100% Eff assumed
ILrip_VINnom | 5.4545 | A | Inductor ripple current at VIN nom.
ILp_VINnom | 57.7273 | A | Peak inductor current at VIN nom. Including estimated efficiency
Maximum input voltage
DCc_mode_VIN_max | 1 |  | Indicates if the regulator is operating in CCM or DCM at full load (1 = CCM, 0 = DCM)
Dc_VIN_max | 0.64444 |  | Duty cycle at the maximum input voltage (CCM) (First order/ ideal equation)
| 1.6111e-06 | s | On-time of the switch
IL_avg_VIN_max | 30.9375 | A | Average input current at maximum input voltage. 100% Eff assumed
ILrip_VINmax | 7.8114 | A | Inductor ripple current at VIN max.
ILp_VINmax | 34.8432 | A | Peak inductor current at VIN max. Including estimated efficiency
Step 3: Current Sense Resistor
Ipk_margin | 0.4 |  | Peak current limit margin. 20% is a typical value
nest | 0.95 |  | estimated efficiency at the peak current limit. Keep at ~95% for SYNC boost controllers
Ipk_selected | 40 | A | Selected peak current limit based on margin selection
Rcs_sl_ratio | 0.666 |  | ratio of down slope to slope compensation. This helps to prevent sub-harmonic oscillation in conditions where the duty cycle is > 50%
Rcs_max | 0.0026426 | Ω | Maximum Rcs based on internal slope compensation. Assuming slope ratio of 1/2
Rcs_wo_sl | 0.0015 | Ω | Current sense resistor without slope compensation (No variable slope compensation of the LM5125)
Flag_ext_sl | 0 |  | External Compensation? (0-no, 1-yes), Only accurate for CCM as DCM doesn't need slope compensation
R_cs_calc | 0.0015 | Ω | Current Sense Resistor calculated, id DCM this is going to be the value calculated without slope compensation
R_sl_calc | 0 | Ω | External slope compensation resistor, if DCM operation the external slope compensation is not needed. Should b 0 Ohm (No external slope comp in LM5125)
R_cs | 0.0015 | Ω | Selected current sense Resistor
R_sl | 0 | Ω | Selected external slope compensation (No varialbe slope compenstiaon for the LM5123)
sl_vin_min | 1.1733 | V/V | Check to make sure that slope compensation is high enough at the minimum input voltage |  |  |  |  | 0
IL_pk | 40 | A | Peak current limit at the minimum input voltage |  |  |  |  | 0
IL_pk_max | 40 | A | Peak inductor current limit for saturation rating. VIN max due to the possibility of external slope comp
sat_mar | 0.15 |  | Margin for saturation current of the inductor
IL_sat | 46 | A | Recommended Saturation current rating of the selected inductor
COMP voltage Limit checks |  |  | Can add this in later to make sure the dynamic range of the error amplifier is not violated
Step 4: Output Capacitor Selection |  |  | *The output capcitance is based on the load transient specification. Similar to the fylback converter
fcross_estimate | 9917.3554 | RAD | Estimate to be 1/5 the RHP zero frequency. Pick based on DCM or CCM operation.
| 1578.3961 | Hz
Vout_rip_sel | 1.2 | V | Desired output ripple
Itrans | 5.5 | A
Cout_min | 0.00046215 | F | Calculate minimum capacitance based simply on the capacitive ripple
IRMS_COUT | 22.045 | A | RMS current of the output capacitor at VIN min IOUT max. RMS current rating should be larger than this. Need to update for DCM
Cout | 0.00045 | F | Selected Output Capacitance
Resr | 0.002 | Ω | Selected output capacitance ESR
Icrms_min | 17.0411 |  | Minimum required RMS current rating for the output capacitor bank
Step 5: Average current limit with ILIM/IMON
Iavg_total | 26 | A | Desired total average current
I_IMON_reg | 13 | A | Desired per phase average current
I_IMON | 20.987 | uA | IMON current
R_IMON_calculated | 47.6485 | kΩ | Suggested R_IMON
R_IMON_selected | 47.5 | kΩ | Selected R_IMON
VIMON | 0.99688 | V | VIMON, clamped to 3V
Actual average current limit | 26.1314 | A
Transient input current | 52
I_IMON_reg | 26 | A
I_MON_tr | 33.974 | uA
T_blank | 0.1 | s | Blank time for peak power
V_IMON_0A | 0.38 | V
C_lim | 3.0152 | uF | Suggested C_IMON
C_lim_selected | 3.3 |  | Selected C_IMON
Rc | 4.8253 | kΩ | Suggested Rc
tb_selected | 0.10944 | s | Blank time by Cb_slected
C_DLY | 10 | pF | DLY cap
tDLY | 5.2e-06 | s | blank time by DLY
Total blank time | 109.4502 | ms
Step 6: Deadtime Selection
CISS | 1800 | pF | Input capacitance of low side FET, CISS
Rg | 11.2 | Ω | Gate Resistance of low side FET, RG
Vgsth | 1.1 | V | Minimum Gate-Source Threshold Voltage, VGS(TH)
Td | 33.7953 | ns | Minimum deadtime
Step 6: CFG Settings
Selected Deadtime Lv | 3
20uA ATRK ON lv | 1
CFG0 Lv | 3 |  | CFG0
CFG0 | 1.00~1.30 | kΩ
OVP | 2
CFG1_OVP_bit | 1
DRSS ON? | 2 |  | 1:ON;2OFF
Latch if exceed 120% IPK ? | 1
PGOOD Go Low when OVP? | 1
CFG1 Lv | 10 |  | CFG1
CFG1 | 9.98~11.03 | kΩ
CFG2_OVP_bit | 0
Phases/Primary | 1
Internal clock | 1
Internal clock to use | 1
CFG2 Lv | 1 | <- LM5125 | 1 | <- LM5125A
CFG2 | <0.1 | kΩ
SYNCIN | OFF
SYNCOUT | OFF
2nd phase shift | 180°
DRSS_CFG2 | 1 |  | 0:OFF; 1:CFG1 determine DRSS
DRSS ON?(Check) | OFF
DRSS warning | 0
Step 6: UVLO Resistor Selection
Vuvlo_on | 7.7 | V | Desired turn on voltage
Vuvlo_off | 5.7 | V | Desired turn off voltage
UV_rise | 1.1 | V | Falling UV threshold
UV_fall | 1.075 | V | Rising UV threshold
UV_I_hyst | 1e-05 | A | UVLO circuit current hysteresis |  | 1.8229
Ruvlo_top_calc | 186744.186 | Ω | Calcualted top UVLO resistor |  | 0.97727
Ruvlo_top_sel | 180000 | Ω | Selected top UVLO resistor
Ruvlo_bottom_calc | 41837.8378 | Ω | Calcualted Bottom UVLO Resistor
Ruvlo_bottom_sel | 42200 | Ω
Vuvlo_on_act | 7.5919 |  | Actual turn on voltage
Vuvlo_off_act | 5.6603 |  | Actual turn off voltage
Step 6: Soft-start Capacitor selection
Iss | 5e-05 | A | Soft-Start Charge current
Css_min | 9.2045e-08 | F | Suggested minimum SS capacitor to minize the over shoot.
tss | 0.01 | s | Desired Soft-Start time
Css_calc | 4.1667e-07 | F | Calcualted Soft-start capacitor
Step 7: Loop Compensation
VIN_var | 9 | V | Variable input voltage to model the loop. Currently not used. Will be updated in next rev
Feedback resistor selection
KFB | 30 | V/V
VTRK | 1.5 | V | TRK pin voltage to set the correct output voltage
RFBT | 290000 | Ω | Selected by user. Feedback resistor should be >100uA to help reject noise
RFBB | 10000 | Ω | Selected botton feedback resistor
Ifb | 0.00015 | A
Crossover Frequency Selection |  |  | This is based on the minimum input voltage. T
CCM Calculations |  |  | Calculated at the minimum input voltage
Kex_VINmin | 0.00090909 |  | Slope compensation parameters. Will change pole and DC gain equation
Km_VINmin | 137.7871 |  | Slope compensation parameters. Will change pole and DC gain equation
Kd_VINmin | 2.1288 |  | Slope compensation parameters. Will change pole and DC gain equation
ADC_VINmin | 51.2462
wp_lf_VINmin | 1156.3636 | rad | Low frequency pole based on the minimum input voltage
fp_lf_VINmin | 184.041 | Hz | Plant low frequency pole. IN Hz!!!
wz_esr_VINmin | 1111111.1111 | raf | ESR zero based on the minimum input voltage
fz_esr_VINmin | 176838.8257 | Hz | Plant capacitor ESR zero (In Hz)
wz_RHP_VINmin | 49586.7769 |  | RHP_zero location based on the minimum input voltage
fz_rhp_VINmin | 7891.9806 | Hz | Plant RHP Zero, (IN Hz)
| 40000 | Hz | 1/10 the swictching frequency
| 0 |  | Select the lower crossover frequency
Se_VINmin | 19200 | V/V | Slope compensation (VSL is refered to the current sense resistor)
Sn_VINmin | 4090.9091 | V/V | Down slope at the selected input voltage
wsl_VINmin | 2513274.1229 | Rad | Sampling pole
Q_VINmin | 0.4984 |  | Q factor of the inductor sampling curve
fcross | 1578.3961 | Hz | Conservative. Set Fcross to be 1/5th the RHP zero frequency or 1/10th SW: whichever is lower. Note this is just for CCM operation
| 1600 | HZ | Selected crossover
fz_ea_est | 184.041 | Hz | Set the error amp zero at the load pole.
fp_ea_est | 7891.9806 | Hz | This should be set at or near the lowest RHP zero Frequency
Gfc | 0.33452
ae | 1.0198
be | 1.0068
Rcomp_Calc_CCM | 19964.2231 | Ω | ACB included (LM5125 only)
CCOMP_calc_CCM | 4.3316e-08 | F
CHF_Calc_CCM | 1.0101e-09 | F
DCM Selections
Fm_DCM | 9.7778 | V/V | Modulator gain of the PWM comparator
ADC_VIN_min_DCM | 488.8883 | V/V
wp_dcm | 1222.2222 | rad
| 194.5227 | Hz
wz1_dcm | 1111111.1111 | rad
| 176838.8257 | Hz
wz2_dcm | 1000000 | rad | RHP zero location
| 159154.9431 | Hz
fcross_DCM | 31830.9886 | Hz | Crossover frequnecy of the DCM control loop. (1/5th the RHPzero frequency), or 10th the switching frequency which ever is lower
| 1600 | HZ | Selected crossover
fz_ea_est | 557.8856 | Hz
fp_ea_est | 200000 | Hz
Gfc | 0.07603
ae | 1
be | 1.059
Rcomp_Calc_DCM | 2159.8178 | Ohm | Calculate on based on the desired Mid-band gain needed to set the crossover frequency
CCOMP_Calc_DCM | 1.3209e-07 | F | Calcualted based on the desired Zero frequency. Set at the geometric mean between the crossover frequency and the load pole
CHF_Calc_DCM | 2.8091e-11 | F | Calcualted based on the RHP zero frequency
General Loop Selections
| 1578.3961 | Hz | This is the output to the user based on the mode of operation when VIN is the minimum. Changes based on DCM or CCM operation
fcross | 1600 | Hz | Desired Crossover frequency
Rcomp_Calc | 19964.2231
RCOMP | 20000 | Ω | Type II compensation Resistort
CCOMP_calc | 4.3316e-08
CCOMP | 4.7e-08 | F | Type II compensation Capacitor
CHF_calc | 1.0101e-09
CHF | 1e-09 | F | Type II high frequency capacitor
Step 8: Component Selection
Diode Parameters
Id_AVG |  |  | Suggested average current rating of diode. |  |  | Need to double check this value
LOW Side MOSFET Parameters
RDS_on | 0.007 | Ω | On-State Resistance, RDS(on)
Qg_tot | 9e-09 | F | Total Gate Charge, QG
Qgd | 2e-09 | F | Gate-Drain Charge, QGD
Qgs | 4.5e-09 | F | Gate-Source Charge, QGS
Rgate | 10 | Ω | Gate Resistance, RG
Rgate_int | 5 |  | Internal Gate resistance of the MOSFET driver.
gfs | 50 | S | Transconductance, gFS
Vth | 1.7 | V | Gate-Source Threshold Voltage, VTH
VCC | 5 | V | VCC voltage. Can be changed with external bias.
Vsp | 2.8 | V | Gate voltage when MOSFET begins conducting current
tr_sw | 2.8977e-08 | s | Rise time of the switch node
tf_sw | 2.2768e-08 | s | Fall time of the switch node
High Side MOSFET Parameters
RDS_on | 0.007 | Ω | On-State Resistance, RDS(on)
Qg_tot | 9e-09 | F | Total Gate Charge, QG
Qgd | 2e-09 | F | Gate-Drain Charge, QGD
Qgs | 4.5e-09 | F | Gate-Source Charge, QGS
Rgate | 2 | Ω | Gate Resistance, RG
Rgate_int | 5 |  | Internal Gate resistance of the MOSFET driver.
gfs | 50 | S | Transconductance, gFS
Vth | 1.7 | V | Gate-Source Threshold Voltage, VTH
VCC | 5 | V | VCC voltage. Can be changed with external bias.
Qrr | 1.9e-08 | C | Body Diode Reverse recovery charge
Vd_rect | 0.85 | V | Body Diode Forward drop
Vsp | 2.8 | V | Gate voltage when MOSFET begins conducting current
tr_sw | 1.3523e-08 | s | Rise time of the switch node
tf_sw | 2.2768e-08 | s | Fall time of the switch node
Need to explain the placement of the Zero a little bit better. The pole location should also be based on the location of the zero
Loop compensation is calculated for the minimum input voltage. This ensure stability over the input votlage range
Includes the effect of slope compensation. To help with the calculations the applicaiton note detailing component selection does not include loop compensation
Flexible equations see the MathCad file for these
Note on K95: Slope Compensation flag. If this flag is tripped there is not enough slope compensation. Double check the calculated values.
Note on K96: Tripped if the current sense resistor results in a lower current limit

## Loop_Modeling (hidden)
EXCEL Variables Names/Calculations | [5 empty] | Calculations
Input from user =
| Output = | [5 empty] | Operating mode
| Constant | [6 empty] | CCM Plant Transfer Function | [18 empty] | DCM Operation Loop Model | [12 empty] | Error Amplifier | [12 empty] | CCM Open Loop Response |  |  | DCM Open Loop Response |  |  | Displayed Loop Calclation
[9 empty] | wp_lf |  |  | wz_esr |  |  | wz_esr |  |  | Sampling |  |  | ACB (LM5125 only) |  |  | Total |  |  |  | wp_lf |  |  | wz_esr |  |  | wz_RHP |  |  | Total |  |  |  | wp0_ea |  |  | wp1_ea |  |  | wz_ea |  |  | Total |  |  | Total |  |  | Total |  |  | Total
Variable Name | Value | STD Units | Notes |  |  |  |  | ADC | Complex | Gain | Phase | Complex | Gain | Phase | Complex | Gain | Phase | Complex | Gain | Phase | Complex | Gain | Phase | COMPLEX | Gain | Phase | ADC | Complex | Gain | Phase | Complex | Gain | Phase | Complex | Gain | Phase | COMPLEX | Gain | Phase | ADC_ea | Complex | Gain | Phase | Complex | Gain | Phase | Complex | Gain | Phase | COMPLEX | Gain | Phase | COMPLEX | Gain | Phase | COMPLEX | Gain | Phase | Gain | Phase
[6 empty] | Frcoss (VIN)min | 1600 | 51.2462147682274 | 1+8.69371551936792i | 8.751 | 1.4563 | 1+0.00904778684233858i | 1 | 0.0090475 | 1-0.202737445911661i | 1.0203 | -0.20003 | 0.999936+0.0160514440647414i | 1.0001 | 0.016051 | 0.500202047818486+0.0100490340790571i | 0.5003 | 0.020087 | -0.216297936529217-2.98147888785106i | 9.5114 | -94.1494 | 108.866083054159 | 1+8.22526076576235i | 8.2858 | 1.4498 | 1+0.00904778684233858i | 1 | 0.0090475 | 1-0.0451457540216974i | 1.001 | -0.045115 | 1.11552913271334-13.1053623014064i | 22.3803 | -85.1347 | -0.0000333333333333333 | 0.000482548631591392i | 0.00048255 | 1.5708 | 1+0.19687313962496i | 1.0192 | 0.19439 | 1+9.44991070199809i | 9.5027 | 1.4654 | -0.615328695462373+0.190219358449532i | -3.8215 | 162.8218 | 0.700229328393579+1.79344545988945i | 5.69 | 68.6724 | 1.80647652323944+8.27630072444266i | 18.5589 | 77.6871 | 5.69 | 68.6724
[6 empty] | Fcross (VINvar) | 1600 | 25.6231073841137 | 1+8.69371551936792i | 8.751 | 1.4563 | 1+0.00904778684233858i | 1 | 0.0090475 | 1-0.202737445911661i | 1.0203 | -0.20003 | 0.999936+0.0160514440647414i | 1.0001 | 0.016051 | 0.500202047818486+0.0100490340790571i | 0.5003 | 0.020087 | -0.108148968264608-1.49073944392553i | 3.4908 | -94.1494 | 108.866083054159 | 1+8.22526076576235i | 8.2858 | 1.4498 | 1+0.00904778684233858i | 1 | 0.0090475 | 1-0.0451457540216974i | 1.001 | -0.045115 | 1.11552913271334-13.1053623014064i | 22.3803 | -85.1347 | -0.0000333333333333333 | 0.000482548631591392i | 0.00048255 | 1.5708 | 1+0.19687313962496i | 1.0192 | 0.19439 | 1+9.44991070199809i | 9.5027 | 1.4654 | -0.615328695462373+0.190219358449532i | -3.8215 | 162.8218 | 0.350114664196789+0.896722729944727i | -0.33065 | 68.6724 | 1.80647652323944+8.27630072444266i | 18.5589 | 77.6871 | -0.33065 | 68.6724
Input Parameters | [5 empty] | wz_RHP | 7891.9806 | 25.6231073841137 | 1+42.8816466552314i | 42.8933 | 1.5475 | 1+0.0446280991735537i | 1.001 | 0.044599 | 1-i | 1.4142 | -0.7854 | 0.998442916035822+0.0791735537190082i | 1.0016 | 0.079131 | 0.504869800473453+0.0491038214406494i | 0.50725 | 0.096955 | -0.27579477725012-0.327661189833877i | -7.3654 | -130.0876 | 108.866083054159 | 1+40.5709992486852i | 40.5833 | 1.5462 | 1+0.0446280991735537i | 1.001 | 0.044599 | 1-0.222680885707561i | 1.0245 | -0.21911 | -0.410731113733415-2.72013774014567i | 8.7897 | -98.5866 | -0.0000333333333333333 | 0.0023801652892562i | 0.0023802 | 1.5708 | 1+0.971074380165289i | 1.3939 | 0.77072 | 1+46.611570247934i | 46.6223 | 1.5493 | -0.328967074943455+0.333456128025133i | -6.5874 | 134.6117 | 0.199988032822766+0.0158242846407636i | -13.9528 | 4.5242 | 1.04216361159716+0.757874948974026i | 2.2023 | 36.0251 | -13.9528 | 4.5242
VIN_min | 9 | V | Minimum input voltage |  |  | wz_esr | 176838.8257 | 25.6231073841137 | 1+960.866526904259i | 960.867 | 1.5698 | 1+i | 1.4142 | 0.7854 | 1-22.4074074074074i | 22.4297 | -1.5262 | 0.21820074350048+1.77407407407407i | 1.7874 | 1.4484 | 0.915800415800416+0.187110187110187i | 0.93472 | 0.20154 | -0.404642808994632+0.178687051495783i | -7.0849 | 156.1741 | 108.866083054159 | 1+909.09090909091i | 909.0915 | 1.5697 | 1+i | 1.4142 | 0.7854 | 1-4.98970132789165i | 5.0889 | -1.373 | -0.476987883440655-0.717807541126829i | -1.2915 | -123.6043 | -0.0000333333333333333 | 0.0533333333333333i | 0.053333 | 1.5708 | 1+21.7592592592593i | 21.7822 | 1.5249 | 1+1044.44444444445i | 1044.4449 | 1.5698 | -0.00134715469219921+0.0299380882098904i | -30.4667 | 92.5765 | -0.00480443225084419-0.0123549512090369i | -37.5516 | -111.2494 | 0.0221323619492788-0.0133131075323703i | -31.7582 | -31.0278 | -37.5516 | -111.2494
VIN_nom | 9 | V | Nominal input voltage |  |  | wp_lf | 184.041 | 25.6231073841137 | 1+i | 1.4142 | 0.7854 | 1+0.00104072727272728i | 1 | 0.0010407 | 1-0.0233200000000001i | 1.0003 | -0.023316 | 0.999999153222862+0.00184632727272728i | 1 | 0.0018463 | 0.500002674339415+0.00115635745134594i | 0.5 | 0.0023127 | 6.26631458582104-6.54577356543442i | 19.1442 | -46.2495 | 108.866083054159 | 1+0.946115702479344i | 1.3766 | 0.75772 | 1+0.00104072727272728i | 1 | 0.0010407 | 1-0.00519291825470035i | 1 | -0.0051929 | 57.219670655097-54.588461665784i | 37.9616 | -43.6519 | -0.0000333333333333333 | 0.0000555054545454546i | 5.5505e-05 | 1.5708 | 1+0.0226454545454546i | 1.0003 | 0.022642 | 1+1.08698181818182i | 1.477 | 0.82705 | -0.638850627526633+0.615008642162153i | -1.0438 | 136.0893 | 0.0224683069476725+8.03560917471172i | 18.1004 | 89.8398 | -2.98244681808143+70.0644649454565i | 36.9178 | 92.4374 | 18.1004 | 89.8398
VIN_max | 16 | V | Maximum input voltage |  |  | wz_ea | 169.3138 | 25.6231073841137 | 1+0.919978589589183i | 1.3588 | 0.74374 | 1+0.000957446808510637i | 1 | 0.00095745 | 1-0.0214539007092198i | 1.0002 | -0.021451 | 0.999999283321189+0.00169858156028368i | 1 | 0.0016986 | 0.500002263457386+0.00106382497136726i | 0.5 | 0.0021276 | 6.81095730458852-6.52303086326856i | 19.4909 | -43.763 | 108.866083054159 | 1+0.870406189555125i | 1.3257 | 0.71622 | 1+0.000957446808510637i | 1 | 0.00095745 | 1-0.00477737361181114i | 1 | -0.0047773 | 61.7342884471124-54.149767240777i | 38.2887 | -41.2554 | -0.0000333333333333333 | 0.000051063829787234i | 5.1064e-05 | 1.5708 | 1+0.0208333333333333i | 1.0002 | 0.02083 | 1+i | 1.4142 | 0.7854 | -0.638900939985539+0.666088214027476i | -0.69628 | 133.8065 | -0.00661304634231819+8.70426893692772i | 18.7946 | 90.0435 | -3.37357316678583+75.7168191261247i | 37.5925 | 92.5511 | 18.7946 | 90.0435
Fsw | 400000 | Hz | Switching frequnecy |  |  | wp1_ea | 8127.0609 | 25.6231073841137 | 1+44.1589723002808i | 44.1703 | 1.5482 | 1+0.0459574468085106i | 1.0011 | 0.045925 | 1-1.02978723404255i | 1.4354 | -0.80007 | 0.998348772018504+0.081531914893617i | 1.0017 | 0.081486 | 0.505161197827996+0.0505367287324599i | 0.50768 | 0.099709 | -0.276438456989327-0.31948891195805i | -7.4838 | -130.8681 | 108.866083054159 | 1+41.7794970986461i | 41.7915 | 1.5469 | 1+0.0459574468085106i | 1.0011 | 0.045925 | 1-0.229313933366935i | 1.026 | -0.22542 | -0.414514089598245-2.64311229047038i | 8.5478 | -98.913 | -0.0000333333333333333 | 0.00245106382978723i | 0.0024511 | 1.5708 | 1+i | 1.4142 | 0.7854 | 1+48.0000000000001i | 48.0104 | 1.55 | -0.319589120370371+0.333188657407408i | -6.7131 | 133.8065 | 0.194796804937618+0.00999902200071075i | -14.1969 | 2.9384 | 1.01312922871467+0.706598538961852i | 1.8347 | 34.8935 | -14.1969 | 2.9384
CCMPlant Parameters | [6 empty] | Selected VIN | 9 | V
VIN_VAR | 9 | V | Variable input voltage |  |  |  |  | CCM Plant Transfer Function | [18 empty] | DCM Plant Transfer Function | [12 empty] | Error Amplifier | [12 empty] | CCM Open Loop Response |  |  | DCM Open Loop Response |  |  | Displayed Loop Calclation
IOUT_VAR | 11 | A | Variable output current (Can add this a different revision, not needed right now) | [5 empty] | wp_lf |  |  | wz_esr |  |  | wz_RHP |  |  | Sampling |  |  | ACB (LM5125 only) |  |  | Total |  |  |  | wp_lf |  |  | wz_esr |  |  | wz_RHP |  |  | Total |  |  |  | wp0_ea |  |  | wp1_ea |  |  | wz_ea |  |  | Total |  |  | Total |  |  | Total
[7 empty] | Frequency | ADC | Complex | Gain | Phase | Complex | Gain | Phase | Complex | Gain | Phase | Complex | Gain | Phase | Complex | Gain | Phase | COMPLEX | Gain | Phase | ADC | Complex | Gain | Phase | Complex | Gain | Phase | Complex | Gain | Phase | COMPLEX | Gain | Phase | ADC_ea | Complex | Gain | Phase | Complex | Gain | Phase | Complex | Gain | Phase | COMPLEX | Gain | Phase | COMPLEX | Gain | Phase | COMPLEX | Gain | Phase | Gain(dB) | Phase (deg)
VOUT | 45 | V | Output Voltage |  |  | 1 | 10.2329 | 25.6231073841137 | 1+0.0556013635490729i | 1.0015 | 0.055544 | 1+0.0000578658554463445i | 1 | 5.7866e-05 | 1-0.00129662379796439i | 1 | -0.0012966 | 0.999999997382179+0.000102658313921478i | 1 | 0.00010266 | 0.500000008267795+0.0000642953938772204i | 0.5 | 0.00012859 | 12.7712090591079-0.725634816816943i | 22.1386 | -3.2519 | 108.866083054159 | 1+0.0526053231330405i | 1.0014 | 0.052557 | 1+0.0000578658554463445i | 1 | 5.7866e-05 | 1-0.000288733335760211i | 1 | -0.00028873 | 108.564330464546-5.736195323096i | 40.7259 | -3.0245 | -0.0000333333333333333 | 3.08617895713837E-06i | 3.0862e-06 | 1.5708 | 1+0.00125911815091583i | 1 | 0.0012591 | 1+0.0604376712439599i | 1.0018 | 0.060364 | -0.639177227402896+10.8016474585726i | 20.685 | 93.3865 | -0.325014522060809+138.413907126532i | 42.8236 | 90.1345 | -7.43148810758433+1176.34006967646i | 61.4108 | 90.362 | 42.8236 | 90.1345
IOUT | 11 | A | Maximum Output current |  |  | 2 | 10.4713 | 25.6231073841137 | 1+0.0568964856810209i | 1.0016 | 0.056835 | 1+0.0000592137243705754i | 1 | 5.9214e-05 | 1-0.00132682604608141i | 1 | -0.0013268 | 0.999999997258805+0.000105049533235206i | 1 | 0.00010505 | 0.500000008657445+0.000065793025939218i | 0.5 | 0.00013159 | 12.7693138104524-0.742429190033869i | 22.138 | -3.3275 | 108.866083054159 | 1+0.053830658518705i | 1.0014 | 0.053779 | 1+0.0000592137243705754i | 1 | 5.9214e-05 | 1-0.00029545879912127i | 1 | -0.00029546 | 108.550150393284-5.86904515390391i | 40.7253 | -3.0948 | -0.0000333333333333333 | 3.15806529976402E-06i | 3.1581e-06 | 1.5708 | 1+0.00128844678028567i | 1 | 0.0012884 | 1+0.0618454454537122i | 1.0019 | 0.061767 | -0.639177179645833+10.5558090097669i | 20.4857 | 93.4652 | -0.324913254104093+135.264981564687i | 42.6237 | 90.1376 | -7.43025926420262+1149.58601526167i | 61.211 | 90.3703 | 42.6237 | 90.1376
[6 empty] | 3 | 10.7152 | 25.6231073841137 | 1+0.058221775082791i | 1.0017 | 0.058156 | 1+0.000060592989195254i | 1 | 6.0593e-05 | 1-0.00135773179493069i | 1 | -0.0013577 | 0.999999997129616+0.00010749645120195i | 1 | 0.0001075 | 0.500000009065457+0.0000673255423296083i | 0.5 | 0.00013465 | 12.7673298314042-0.759607076663867i | 22.1373 | -3.4049 | 108.866083054159 | 1+0.0550845356320491i | 1.0015 | 0.055029 | 1+0.000060592989195254i | 1 | 6.0593e-05 | 1-0.000302340918648483i | 1 | -0.00030234 | 108.535305988163-6.00493508020636i | 40.7247 | -3.1668 | -0.0000333333333333333 | 3.23162609041354E-06i | 3.2316e-06 | 1.5708 | 1+0.00131845856119303i | 1 | 0.0013185 | 1+0.0632860109372653i | 1.002 | 0.063202 | -0.639177129638059+10.3155673906151i | 20.2865 | 93.5456 | -0.324807245065048+132.187774744975i | 42.4239 | 90.1408 | -7.42897284976505+1123.44148035016i | 61.0112 | 90.3789 | 42.4239 | 90.1408
Component Selection | [5 empty] | 4 | 10.9648 | 25.6231073841137 | 1+0.0595779344403662i | 1.0018 | 0.059508 | 1+0.0000620043812248468i | 1 | 6.2004e-05 | 1-0.00138935743114935i | 1 | -0.0013894 | 0.999999996994339+0.000110000365210006i | 1 | 0.00011 | 0.500000009492699+0.0000688937556085211i | 0.5 | 0.00013779 | 12.7652529968483-0.777176864944829i | 22.1367 | -3.484 | 108.866083054159 | 1+0.0563676192953153i | 1.0016 | 0.056308 | 1+0.0000620043812248468i | 1 | 6.2004e-05 | 1-0.000309383343332718i | 1 | -0.00030938 | 108.519766319635-6.14393205255647i | 40.7241 | -3.2404 | -0.0000333333333333333 | 3.30690033199183E-06i | 3.3069e-06 | 1.5708 | 1+0.00134916940628139i | 1 | 0.0013492 | 1+0.0647601315015068i | 1.0021 | 0.06467 | -0.639177077273496+10.0807952218302i | 20.0873 | 93.628 | -0.324696274529425+129.180655053142i | 42.224 | 90.144 | -7.42762618392639+1097.89260232143i | 60.8114 | 90.3876 | 42.224 | 90.144
LM | 3.3e-06 | H | filter Inductor |  |  | 5 | 11.2202 | 25.6231073841137 | 1+0.0609656828073889i | 1.0019 | 0.06089 | 1+0.0000634486487980901i | 1 | 6.3449e-05 | 1-0.00142171972306831i | 1 | -0.0014217 | 0.999999996852686+0.000112562602867723i | 1 | 0.00011256 | 0.500000009940076+0.0000704984972630236i | 0.5 | 0.000141 | 12.7630789926782-0.795147100034443i | 22.1359 | -3.565 | 108.866083054159 | 1+0.0576805898164456i | 1.0017 | 0.057617 | 1+0.0000634486487980901i | 1 | 6.3449e-05 | 1-0.000316589807160761i | 1 | -0.00031659 | 108.503499036842-6.28610430796392i | 40.7234 | -3.3157 | -0.0000333333333333333 | 3.38392793589813E-06i | 3.3839e-06 | 1.5708 | 1+0.00138059559884733i | 1 | 0.0013806 | 1+0.066268588744672i | 1.0022 | 0.066172 | -0.639177022441083+9.85136802410036i | 19.8882 | 93.7123 | -0.324580111984947+126.24202803334i | 42.0241 | 90.1473 | -7.4262164631723+1072.92583434887i | 60.6116 | 90.3966 | 42.0241 | 90.1473
[6 empty] | 6 | 11.4815 | 25.6231073841137 | 1+0.0623857559864124i | 1.0019 | 0.062305 | 1+0.0000649265576847683i | 1 | 6.4927e-05 | 1-0.00145483582960314i | 1 | -0.0014548 | 0.999999996704358+0.000115184522707422i | 1 | 0.00011518 | 0.500000010408538+0.0000721406181479858i | 0.5 | 0.00014428 | 12.7608033074051-0.81352648497539i | 22.1352 | -3.6478 | 108.866083054159 | 1+0.0590241433497894i | 1.0017 | 0.058956 | 1+0.0000649265576847683i | 1 | 6.4927e-05 | 1-0.000323964131095122i | 1 | -0.00032396 | 108.486470304102-6.43152138072302i | 40.7227 | -3.3928 | -0.0000333333333333333 | 3.46274974318764E-06i | 3.4627e-06 | 1.5708 | 1+0.00141275380147413i | 1 | 0.0014128 | 1+0.0678121824707581i | 1.0023 | 0.067709 | -0.639176965024499+9.62716415208802i | 19.6891 | 93.7985 | -0.324458516372534+123.37033554253i | 41.8242 | 90.1507 | -7.42474075531205+1048.52793821483i | 60.4118 | 90.4057 | 41.8242 | 90.1507
R_cs | 0.0015 | Ω | Current sense resi |  |  | 7 | 11.749 | 25.6231073841137 | 1+0.0638389069190329i | 1.002 | 0.063752 | 1+0.0000664388914917356i | 1 | 6.6439e-05 | 1-0.00148872330935185i | 1 | -0.0014887 | 0.999999996549039+0.000117867514905709i | 1 | 0.00011787 | 0.500000010899077+0.0000738209889372114i | 0.5 | 0.00014764 | 12.7584212234213-0.832323881498034i | 22.1344 | -3.7325 | 108.866083054159 | 1+0.0603989922652142i | 1.0018 | 0.060326 | 1+0.0000664388914917356i | 1 | 6.6439e-05 | 1-0.000331510225099962i | 1 | -0.00033151 | 108.468644734729-6.58025411217102i | 40.722 | -3.4716 | -0.0000333333333333333 | 3.54340754622589E-06i | 3.5434e-06 | 1.5708 | 1+0.00144566106486647i | 1 | 0.0014457 | 1+0.0693917311135906i | 1.0024 | 0.069281 | -0.639176904901973+9.40806472993209i | 19.49 | 93.8867 | -0.324331235620241+120.564054924139i | 41.6244 | 90.1541 | -7.423195993749+1024.68597728922i | 60.212 | 90.4151 | 41.6244 | 90.1541
R_sl | 0 | Ω | External Slope Compensation Resistor (No external Slope Comp for LM5127) |  |  | 8 | 12.0226 | 25.6231073841137 | 1+0.0653259060851096i | 1.0021 | 0.065233 | 1+0.0000679864520783944i | 1 | 6.7986e-05 | 1-0.00152340012990476i | 1 | -0.0015234 | 0.999999996386401+0.000120613002020559i | 1 | 0.00012061 | 0.500000011412735+0.0000755405005850796i | 0.5 | 0.00015108 | 12.7559278079043-0.851548310644426i | 22.1336 | -3.8192 | 108.866083054159 | 1+0.0618058655258131i | 1.0019 | 0.061727 | 1+0.0000679864520783944i | 1 | 6.7986e-05 | 1-0.000339232090214206i | 1 | -0.00033923 | 108.449985322098-6.73237465926337i | 40.7213 | -3.5523 | -0.0000333333333333333 | 0.0000036259441108477i | 3.6259e-06 | 1.5708 | 1+0.00147933483689099i | 1 | 0.0014793 | 1+0.0710080721707675i | 1.0025 | 0.070889 | -0.639176841945966+9.19395358821822i | 19.291 | 93.9769 | -0.324198006156515+117.821698200496i | 41.4245 | 90.1577 | -7.42157897150109+1001.38730966782i | 60.0123 | 90.4246 | 41.4245 | 90.1577
[6 empty] | 9 | 12.3027 | 25.6231073841137 | 1+0.0668475419112834i | 1.0022 | 0.066748 | 1+0.0000695700599818523i | 1 | 6.957e-05 | 1-0.00155888467737113i | 1 | -0.0015589 | 0.999999996216097+0.000123422439745582i | 1 | 0.00012342 | 0.5000000119506+0.0000773000647989381i | 0.5 | 0.0001546 | 12.7533179033516-0.871208953196424i | 22.1327 | -3.9079 | 108.866083054159 | 1+0.0632455090744113i | 1.002 | 0.063161 | 1+0.0000695700599818523i | 1 | 6.957e-05 | 1-0.00034713382067295i | 1 | -0.00034713 | 108.430453367847-6.88795650184289i | 40.7205 | -3.6348 | -0.0000333333333333333 | 3.71040319903212E-06i | 3.7104e-06 | 1.5708 | 1+0.00151379297182734i | 1 | 0.0015138 | 1+0.0726620626477125i | 1.0026 | 0.072535 | -0.639176776022953+8.98471720238443i | 19.092 | 94.0692 | -0.324058552404838+115.141811283667i | 41.2247 | 90.1613 | -7.41988633498408+978.619581466672i | 59.8125 | 90.4344 | 41.2247 | 90.1613
[6 empty] | 10 | 12.5893 | 25.6231073841137 | 1+0.0684046211890103i | 1.0023 | 0.068298 | 1+0.0000711905548519812i | 1 | 7.1191e-05 | 1-0.00159519576612773i | 1 | -0.0015952 | 0.999999996037767+0.000126297317681848i | 1 | 0.0001263 | 0.500000012513815+0.0000791006145225003i | 0.5 | 0.0001582 | 12.7505861177331-0.89131514988929i | 22.1318 | -3.9987 | 108.866083054159 | 1+0.0647186862290739i | 1.0021 | 0.064629 | 1+0.0000711905548519812i | 1 | 7.1191e-05 | 1-0.000355219606078274i | 1 | -0.00035522 | 108.410008407131-7.04707444847299i | 40.7197 | -3.7192 | -0.0000333333333333333 | 3.79682959210566E-06i | 3.7968e-06 | 1.5708 | 1+0.00154905373983478i | 1 | 0.0015491 | 1+0.0743545795120694i | 1.0028 | 0.074218 | -0.639176706993096+8.78024463252869i | 18.8931 | 94.1636 | -0.323912586257585+112.52297320422i | 41.0249 | 90.1649 | -7.4181145775288+956.370720269012i | 59.6128 | 90.4444 | 41.0249 | 90.1649
Vsl | 0.048 |  |  |  |  | 11 | 12.8825 | 25.6231073841137 | 1+0.0699979695023338i | 1.0024 | 0.069884 | 1+0.000072848795896611i | 1 | 7.2849e-05 | 1-0.00163235264879443i | 1 | -0.0016324 | 0.999999995851033+0.000129239160127691i | 1 | 0.00012924 | 0.500000013103573+0.0000809431044305023i | 0.5 | 0.00016189 | 12.7477268142489-0.911876401391095i | 22.1308 | -4.0915 | 108.866083054159 | 1+0.0662261780878282i | 1.0022 | 0.06613 | 1+0.000072848795896611i | 1 | 7.2849e-05 | 1-0.000363493733620627i | 1 | -0.00036349 | 108.388608130829-7.20980464069364i | 40.7188 | -3.8056 | -0.0000333333333333333 | 3.88526911448592E-06i | 3.8853e-06 | 1.5708 | 1+0.00158513583663922i | 1 | 0.0015851 | 1+0.0760865201586827i | 1.0029 | 0.07594 | -0.639176634709976+8.58042746458733i | 18.6942 | 94.2602 | -0.323759806528522+109.96379535755i | 40.825 | 90.1687 | -7.41626003264472+934.628928721314i | 59.4131 | 90.4546 | 40.825 | 90.1687
Gcomp | 1 |  | Scale down factor of the interal comp voltage divider |  |  | 12 | 13.1826 | 25.6231073841137 | 1+0.0716284316656201i | 1.0026 | 0.071506 | 1+0.000074545662337093i | 1 | 7.4546e-05 | 1-0.00167037502644227i | 1 | -0.0016704 | 0.999999995655498+0.000132249526886917i | 1 | 0.00013225 | 0.500000013721125+0.0000828285114348802i | 0.5 | 0.00016566 | 12.7447341006812-0.932902368026636i | 22.1298 | -4.1865 | 108.866083054159 | 1+0.0677687839428119i | 1.0023 | 0.067665 | 1+0.000074545662337093i | 1 | 7.4546e-05 | 1-0.000371960590351955i | 1 | -0.00037196 | 108.366208304584-7.37622455554993i | 40.718 | -3.894 | -0.0000333333333333333 | 3.97576865797829E-06i | 3.9758e-06 | 1.5708 | 1+0.001622058393446i | 1 | 0.0016221 | 1+0.0778588028854083i | 1.003 | 0.077702 | -0.639176559020279+8.38515975285229i | 18.4954 | 94.3591 | -0.323599898384276+107.462920767333i | 40.6252 | 90.1725 | -7.41431886700074+913.382678274783i | 59.2133 | 90.4651 | 40.6252 | 90.1725
Operating mode | 1 |  | 0 - DCM operation, 1- CCM opertaion |  |  | 13 | 13.4896 | 25.6231073841137 | 1+0.07329687217149i | 1.0027 | 0.073166 | 1+0.0000762820538744746i | 1 | 7.6282e-05 | 1-0.00170928305903915i | 1 | -0.0017093 | 0.999999995450748+0.000135330014095827i | 1 | 0.00013533 | 0.500000014367782+0.0000847578352027408i | 0.5 | 0.00016952 | 12.7416018183279-0.954402869223325i | 22.1288 | -4.2837 | 108.866083054159 | 1+0.0693473217040679i | 1.0024 | 0.069236 | 1+0.0000762820538744746i | 1 | 7.6282e-05 | 1-0.000380624665511768i | 1 | -0.00038062 | 108.342762684612-7.5464130062327i | 40.717 | -3.9844 | -0.0000333333333333333 | 4.06837620663864E-06i | 4.0684e-06 | 1.5708 | 1+0.00165984098708347i | 1 | 0.0016598 | 1+0.0796723673800069i | 1.0032 | 0.079504 | -0.639176479763453+8.19433796379733i | 18.2966 | 94.4602 | -0.323432532752649+105.01902336574i | 40.4254 | 90.1765 | -7.41228707313094+892.620703069366i | 59.0136 | 90.4758 | 40.4254 | 90.1765
CCM Plant Parameters |  |  | Always set to 1 right now for initial revision. Will only operate in CCM |  |  | 14 | 13.8038 | 25.6231073841137 | 1+0.0750041756491839i | 1.0028 | 0.074864 | 1+0.0000780588911665328i | 1 | 7.8059e-05 | 1-0.00174909737613898i | 1 | -0.0017491 | 0.999999995236348+0.000138482255069516i | 1 | 0.00013848 | 0.500000015044914+0.0000867320986863934i | 0.5 | 0.00017346 | 12.7383235305048-0.976387882654744i | 22.1277 | -4.3831 | 108.866083054159 | 1+0.0709626283332117i | 1.0025 | 0.070844 | 1+0.0000780588911665328i | 1 | 7.8059e-05 | 1-0.000389490552907398i | 1 | -0.00038949 | 108.318222930139-7.72045014065823i | 40.716 | -4.0769 | -0.0000333333333333333 | 4.16314086221508E-06i | 4.1631e-06 | 1.5708 | 1+0.00169850365038289i | 1 | 0.0016985 | 1+0.0815281752183789i | 1.0033 | 0.081348 | -0.639176396771389+8.00786092118326i | 18.0979 | 94.5636 | -0.323257365708466+102.630807290005i | 40.2256 | 90.1805 | -7.41016046184545+872.331993956636i | 58.8139 | 90.4867 | 40.2256 | 90.1805
[6 empty] | 15 | 14.1254 | 25.6231073841137 | 1+0.0767512473336047i | 1.0029 | 0.076601 | 1+0.000079877116315919i | 1 | 7.9877e-05 | 1-0.00178983908781967i | 1 | -0.0017898 | 0.999999995011844+0.000141707921167871i | 1 | 0.00014171 | 0.500000015753959+0.0000887523486657304i | 0.5 | 0.0001775 | 12.734892510608-0.998867543056288i | 22.1265 | -4.4848 | 108.866083054159 | 1+0.0726155602871992i | 1.0026 | 0.072488 | 1+0.000079877116315919i | 1 | 7.9877e-05 | 1-0.000398562953349697i | 1 | -0.00039856 | 108.292538512398-7.89841743780356i | 40.715 | -4.1715 | -0.0000333333333333333 | 4.26011287018235E-06i | 4.2601e-06 | 1.5708 | 1+0.00173806688280009i | 1 | 0.0017381 | 1+0.0834272103744045i | 1.0035 | 0.083234 | -0.639176309868056+7.82562975241286i | 17.8993 | 94.6694 | -0.323074037835943+100.297006195011i | 40.0258 | 90.1846 | -7.4079346543468+852.50579265863i | 58.6143 | 90.4979 | 40.0258 | 90.1846
Kex | 0.00090909 |  | Slope compensation parameters. Will change pole and DC gain equation |  |  | 16 | 14.4544 | 25.6231073841137 | 1+0.0785390135452845i | 1.0031 | 0.078378 | 1+0.0000817376933696746i | 1 | 8.1738e-05 | 1-0.00183152979587604i | 1 | -0.0018315 | 0.99999999477676+0.000145008722681756i | 1 | 0.00014501 | 0.50000001649642+0.0000908196563032399i | 0.5 | 0.00018164 | 12.7313017297196-1.0218521406851i | 22.1253 | -4.5889 | 108.866083054159 | 1+0.0743069939724316i | 1.0028 | 0.074171 | 1+0.0000817376933696746i | 1 | 8.1738e-05 | 1-0.000407846677145466i | 1 | -0.00040785 | 108.265656620059-8.08039770160054i | 40.7139 | -4.2684 | -0.0000333333333333333 | 4.35934364638264E-06i | 4.3593e-06 | 1.5708 | 1+0.00177855166128459i | 1 | 0.0017785 | 1+0.0853704797416603i | 1.0036 | 0.085164 | -0.639176218869116+7.64754783610746i | 17.7007 | 94.7776 | -0.322882173565898+98.0163825814747i | 39.826 | 90.1887 | -7.40560507402848+833.131586059353i | 58.4146 | 90.5093 | 39.826 | 90.1887
Km | 137.7871 |  | Slope compensation parameters. Will change pole and DC gain equation |  |  | 17 | 14.7911 | 25.6231073841137 | 1+0.0803684221815329i | 1.0032 | 0.080196 | 1+0.0000836416088303811i | 1 | 8.3642e-05 | 1-0.00187419160527335i | 1 | -0.0018742 | 0.999999994530596+0.000148386409739824i | 1 | 0.00014839 | 0.500000017273873+0.0000929351177119466i | 0.5 | 0.00018587 | 12.7275438437508-1.04535211939526i | 22.1241 | -4.6953 | 108.866083054159 | 1+0.0760378262094375i | 1.0029 | 0.075892 | 1+0.0000836416088303811i | 1 | 8.3642e-05 | 1-0.000417346646647946i | 1 | -0.00041735 | 108.237522061025-8.266475052179i | 40.7128 | -4.3674 | -0.0000333333333333333 | 4.46088580428699E-06i | 4.4609e-06 | 1.5708 | 1+0.00181997945140181i | 1 | 0.00182 | 1+0.0873590136672871i | 1.0038 | 0.087138 | -0.639176123581559+7.47352075087673i | 17.5022 | 94.8884 | -0.322681380489526+95.7877271394178i | 39.6262 | 90.193 | -7.40316693797487+814.199100626084i | 58.215 | 90.521 | 39.6262 | 90.193
Kd | 2.1288 |  | Slope compensation parameters. Will change pole and DC gain equation |  |  | 18 | 15.1356 | 25.6231073841137 | 1+0.0822404432190238i | 1.0034 | 0.082056 | 1+0.0000855898721792171i | 1 | 8.559e-05 | 1-0.00191784713586764i | 1 | -0.0019178 | 0.999999994272831+0.000151842773236463i | 1 | 0.00015184 | 0.500000018087965+0.0000950998545365819i | 0.5 | 0.0001902 | 12.7236111801069-1.06937807429671i | 22.1228 | -4.8042 | 108.866083054159 | 1+0.0778089747083793i | 1.003 | 0.077653 | 1+0.0000855898721792171i | 1 | 8.559e-05 | 1-0.000427067898866716i | 1 | -0.00042707 | 108.20807716045-8.45673491423433i | 40.7116 | -4.4687 | -0.0000333333333333333 | 4.56479318289157E-06i | 4.5648e-06 | 1.5708 | 1+0.00186237221871445i | 1 | 0.0018624 | 1+0.0893938664982935i | 1.004 | 0.089157 | -0.639176023803266+7.30345622525549i | 17.3037 | 95.0016 | -0.322471248645474+93.6098581065535i | 39.4265 | 90.1974 | -7.40061524811325+795.698296957254i | 58.0153 | 90.5329 | 39.4265 | 90.1974
[6 empty] | 19 | 15.4882 | 25.6231073841137 | 1+0.0841560692280903i | 1.0035 | 0.083958 | 1+0.0000875835164111983i | 1 | 8.7584e-05 | 1-0.00196251953439907i | 1 | -0.0019625 | 0.999999994002918+0.000155379645781348i | 1 | 0.00015538 | 0.500000018940425+0.0000973150145482892i | 0.5 | 0.00019463 | 12.719495723867-1.09394074896501i | 22.1214 | -4.9156 | 108.866083054159 | 1+0.0796213785556349i | 1.0032 | 0.079454 | 1+0.0000875835164111983i | 1 | 8.7584e-05 | 1-0.000437015588138376i | 1 | -0.00043702 | 108.177261654938-8.65126400228219i | 40.7104 | -4.5724 | -0.0000333333333333333 | 4.67112087526391E-06i | 4.6711e-06 | 1.5708 | 1+0.00190575244042885i | 1 | 0.0019058 | 1+0.0914761171405851i | 1.0042 | 0.091222 | -0.639175919322599+7.13726408878006i | 17.1053 | 95.1175 | -0.322251349781428+91.4816206412516i | 39.2267 | 90.2018 | -7.39794478205199+777.619364454314i | 57.8157 | 90.5451 | 39.2267 | 90.2018
ADC | 25.6231 | V/V | DC gain of the plant function |  |  | 20 | 15.8489 | 25.6231073841137 | 1+0.0861163158989988i | 1.0037 | 0.085904 | 1+0.0000896235985828857i | 1 | 8.9624e-05 | 1-0.00200823248676466i | 1 | -0.0020082 | 0.999999993720284+0.000158998902671119i | 1 | 0.000159 | 0.50000001983306+0.0000995817722531837i | 0.5 | 0.00019916 | 12.7151891034666-1.11905103216633i | 22.12 | -5.0296 | 108.866083054159 | 1+0.0814759987117143i | 1.0033 | 0.081296 | 1+0.0000896235985828857i | 1 | 8.9624e-05 | 1-0.000447194988859452i | 1 | -0.00044719 | 108.145012582778-8.85015030254442i | 40.7091 | -4.6784 | -0.0000333333333333333 | 0.0000047799252577539i | 4.7799e-06 | 1.5708 | 1+0.00195014311731279i | 1 | 0.0019501 | 1+0.0936068696310141i | 1.0044 | 0.093335 | -0.639175809917949+6.97485622417856i | 16.907 | 95.236 | -0.322021236589374+89.4018862097459i | 39.027 | 90.2064 | -7.39515008356619+759.952716114382i | 57.6161 | 90.5575 | 39.027 | 90.2064
wp_lf | 1156.3636 | Rad | Low Frequency Pole |  |  | 21 | 16.2181 | 25.6231073841137 | 1+0.0881222225804809i | 1.0039 | 0.087895 | 1+0.00009171120037285i | 1 | 9.1711e-05 | 1-0.00205501023057682i | 1 | -0.002055 | 0.99999999342433+0.000162702462883686i | 1 | 0.0001627 | 0.500000020767763+0.000101901329515086i | 0.5 | 0.0002038 | 12.7106825758746-1.14471995406026i | 22.1185 | -5.1462 | 108.866083054159 | 1+0.0833738185207728i | 1.0035 | 0.083181 | 1+0.00009171120037285i | 1 | 9.1711e-05 | 1-0.000457611498282946i | 1 | -0.00045761 | 108.111264170171-9.05348305119695i | 40.7078 | -4.7869 | -0.0000333333333333333 | 4.89126401988534E-06i | 4.8913e-06 | 1.5708 | 1+0.00199556778589072i | 1 | 0.0019956 | 1+0.0957872537227546i | 1.0046 | 0.095496 | -0.639175695357256+6.81614652065019i | 16.7088 | 95.3572 | -0.32178044191332+87.3695519872624i | 38.8273 | 90.211 | -7.39222545273949+742.688983441259i | 57.4166 | 90.5703 | 38.8273 | 90.211
| 184.041 | Hz |  |  |  | 22 | 16.5959 | 25.6231073841137 | 1+0.0901748528308113i | 1.0041 | 0.089932 | 1+0.0000938474286551938i | 1 | 9.3847e-05 | 1-0.00210287756801453i | 1 | -0.0021029 | 0.999999993114428+0.000166492290095696i | 1 | 0.00016649 | 0.500000021746517+0.00010427491619276i | 0.5 | 0.00020855 | 12.7059670112551-1.17095868184049i | 22.1169 | -5.2654 | 108.866083054159 | 1+0.0853158442319944i | 1.0036 | 0.08511 | 1+0.0000938474286551938i | 1 | 9.3847e-05 | 1-0.000468270639380037i | 1 | -0.00046827 | 108.075947713315-9.26135270869051i | 40.7064 | -4.8979 | -0.0000333333333333333 | 5.00519619494366E-06i | 5.0052e-06 | 1.5708 | 1+0.0020420505309232i | 1 | 0.002042 | 1+0.0980184254843137i | 1.0048 | 0.097706 | -0.639175575397533+6.66105082820783i | 16.5107 | 95.4812 | -0.321528477930307+85.3835402727343i | 38.6275 | 90.2158 | -7.38916493574407+725.81901147166i | 57.217 | 90.5833 | 38.6275 | 90.2158
|  | dB | Gain of open loop at wp_Lf |  |  | 23 | 16.9824 | 25.6231073841137 | 1+0.0922752949817172i | 1.0042 | 0.092015 | 1+0.0000960334160864275i | 1 | 9.6033e-05 | 1-0.00215185987897365i | 1 | -0.0021519 | 0.999999992789921+0.000170370393723699i | 1 | 0.00017037 | 0.500000022771399+0.000106703790791997i | 0.5 | 0.00021341 | 12.7010328771085-1.19777851477125i | 22.1152 | -5.3874 | 108.866083054159 | 1+0.087303105533116i | 1.0038 | 0.087082 | 1+0.0000960334160864275i | 1 | 9.6033e-05 | 1-0.000479178063768418i | 1 | -0.00047918 | 108.038991456328-9.47385092983954i | 40.7049 | -5.0114 | -0.0000333333333333333 | 5.12178219127614E-06i | 5.1218e-06 | 1.5708 | 1+0.00208961599817689i | 1 | 0.0020896 | 1+0.100301567912491i | 1.005 | 0.099967 | -0.639175449784323+6.50948691306096i | 16.3126 | 95.608 | -0.321264835302252+83.4427979168157i | 38.4278 | 90.2206 | -7.38596231426219+709.333853914542i | 57.0175 | 90.5966 | 38.4278 | 90.2206
wz_rhp | 49586.7769 | Rad | RHPz zero of boost converter |  |  | 24 | 17.378 | 25.6231073841137 | 1+0.094424662715431i | 1.0044 | 0.094146 | 1+0.0000982703217060235i | 1 | 9.827e-05 | 1-0.00220198313452386i | 1 | -0.002202 | 0.999999992450121+0.000174338829989575i | 1 | 0.00017434 | 0.500000023844582+0.000109189241132882i | 0.5 | 0.00021838 | 12.6958702218842-1.22519087857457i | 22.1135 | -5.5122 | 108.866083054159 | 1+0.0893366560963851i | 1.004 | 0.0891 | 1+0.0000982703217060235i | 1 | 9.827e-05 | 1-0.000490339554708885i | 1 | -0.00049034 | 108.000320464874-9.69107052935293i | 40.7033 | -5.1275 | -0.0000333333333333333 | 5.24108382432124E-06i | 5.2411e-06 | 1.5708 | 1+0.00213828940749218i | 1 | 0.0021383 | 1+0.102637891559625i | 1.0053 | 0.10228 | -0.639175318251203+6.36137441401386i | 16.1146 | 95.7377 | -0.320988982301373+81.546295762866i | 38.2282 | 90.2255 | -7.38261109453827+693.224768400341i | 56.818 | 90.6102 | 38.2282 | 90.2255
| 7891.9806 | Hz |  |  |  | 25 | 17.7828 | 25.6231073841137 | 1+0.0966240956551738i | 1.0047 | 0.096325 | 1+0.000100559331550949i | 1 | 0.00010056 | 1-0.00225327391067866i | 1 | -0.0022533 | 0.999999992094306+0.000178399703010757i | 1 | 0.0001784 | 0.500000024968342+0.00011173258503261i | 0.5 | 0.00022347 | 12.6904686580586-1.25320731912078i | 22.1117 | -5.6398 | 108.866083054159 | 1+0.0914175741372261i | 1.0042 | 0.091164 | 1+0.000100559331550949i | 1 | 0.00010056 | 1-0.000501761030171665i | 1 | -0.00050176 | 107.959856495472-9.91310544246257i | 40.7017 | -5.2463 | -0.0000333333333333333 | 5.36316434938394E-06i | 5.3632e-06 | 1.5708 | 1+0.0021880965661549i | 1 | 0.0021881 | 1+0.105028635175435i | 1.0055 | 0.10464 | -0.639175180519166+6.21663479985733i | 15.9168 | 95.8703 | -0.320700363905273+79.6930281006128i | 38.0285 | 90.2306 | -7.37910449604868+677.483211838046i | 56.6185 | 90.624 | 38.0285 | 90.2306
[6 empty] | 26 | 18.197 | 25.6231073841137 | 1+0.0988747599694048i | 1.0049 | 0.098554 | 1+0.000102901659284523i | 1 | 0.0001029 | 1-0.00230575940248653i | 1 | -0.0023058 | 0.999999991721722+0.000182555165915876i | 1 | 0.00018256 | 0.500000026145064+0.000114335171004202i | 0.5 | 0.00022867 | 12.6848173446787-1.28183949537255i | 22.1098 | -5.7703 | 108.866083054159 | 1+0.0935469629859299i | 1.0044 | 0.093276 | 1+0.000102901659284523i | 1 | 0.0001029 | 1-0.000513448545974237i | 1 | -0.00051345 | 107.917517860403-10.1400506802845i | 40.7 | -5.3678 | -0.0000333333333333333 | 5.48808849517456E-06i | 5.4881e-06 | 1.5708 | 1+0.00223906388257989i | 1 | 0.0022391 | 1+0.107475066363835i | 1.0058 | 0.10706 | -0.639175036296093+6.07519132773013i | 15.719 | 96.006 | -0.320398400865035+77.8820121322133i | 37.8288 | 90.2357 | -7.37543543979894+662.100835877297i | 56.419 | 90.6382 | 37.8288 | 90.2357
wz_esr | 1111111.1111 | Rad | ESR zero cause by output capacitance |  |  | 27 | 18.6209 | 25.6231073841137 | 1+0.101177848990133i | 1.0051 | 0.10083 | 1+0.000105298546839914i | 1 | 0.0001053 | 1-0.00235946743844992i | 1 | -0.0023595 | 0.999999991331579+0.000186807421986366i | 1 | 0.00018681 | 0.500000027377243+0.000116998378971496i | 0.5 | 0.000234 | 12.6789049693638-1.3110991715287i | 22.1078 | -5.9039 | 108.866083054159 | 1+0.0957259516726491i | 1.0046 | 0.095435 | 1+0.000105298546839914i | 1 | 0.0001053 | 1-0.000525408298992179i | 1 | -0.00052541 | 107.873219288188-10.3720022795238i | 40.6982 | -5.4921 | -0.0000333333333333333 | 5.61592249812875E-06i | 5.6159e-06 | 1.5708 | 1+0.00229121838031294i | 1 | 0.0022912 | 1+0.109978482255021i | 1.006 | 0.10954 | -0.639174885276063+5.93696900242913i | 15.5213 | 96.1448 | -0.320082488742807+76.1122874504049i | 37.6292 | 90.241 | -7.37159653623008+647.06948247331i | 56.2196 | 90.6527 | 37.6292 | 90.241
| 176838.8257 | Hz |  |  |  | 28 | 19.0546 | 25.6231073841137 | 1+0.103534583845644i | 1.0053 | 0.10317 | 1+0.000107751265078631i | 1 | 0.00010775 | 1-0.00241442649528043i | 1 | -0.0024144 | 0.999999990923049+0.000191158725824682i | 1 | 0.00019116 | 0.500000028667492+0.000119723621000793i | 0.5 | 0.00023945 | 12.6727197297705-1.34099820831252i | 22.1058 | -6.0404 | 108.866083054159 | 1+0.0979556955260279i | 1.0048 | 0.097644 | 1+0.000107751265078631i | 1 | 0.00010775 | 1-0.000537646630444848i | 1 | -0.00053765 | 107.826871779581-10.6090572461153i | 40.6964 | -5.6192 | -0.0000333333333333333 | 5.74673413752698E-06i | 5.7467e-06 | 1.5708 | 1+0.00234458771235909i | 1 | 0.0023446 | 1+0.112540210193237i | 1.0063 | 0.11207 | -0.639174727138756+5.80189453664566i | 15.3238 | 96.2867 | -0.319751996921961+74.3829155284889i | 37.4295 | 90.2463 | -7.3675800727419+632.381179552028i | 56.0202 | 90.6675 | 37.4295 | 90.2463
[6 empty] | 29 | 19.4984 | 25.6231073841137 | 1+0.105946214107952i | 1.0056 | 0.10555 | 1+0.000110261114464349i | 1 | 0.00011026 | 1-0.00247066571299745i | 1 | -0.0024707 | 0.999999990495265+0.000195611384549715i | 1 | 0.00019561 | 0.50000003001855+0.000122512342049546i | 0.5 | 0.00024502 | 12.6662493145202-1.37154855334496i | 22.1036 | -6.1801 | 108.866083054159 | 1+0.100237376785772i | 1.005 | 0.099904 | 1+0.000110261114464349i | 1 | 0.00011026 | 1-0.000550170029257575i | 1 | -0.00055017 | 107.778382459078-10.8513134923658i | 40.6944 | -5.7493 | -0.0000333333333333333 | 5.88059277143195E-06i | 5.8806e-06 | 1.5708 | 1+0.00239920017584463i | 1 | 0.0023992 | 1+0.115161608440542i | 1.0066 | 0.11466 | -0.639174561548746+5.66989631210769i | 15.1263 | 96.4319 | -0.319406267588326+72.6929792218617i | 37.2299 | 90.2518 | -7.36337800082497+618.02813677337i | 55.8208 | 90.6826 | 37.2299 | 90.2518
Se | 19200 | V/V | Slope compensation |  |  | 30 | 19.9526 | 25.6231073841137 | 1+0.108414018455344i | 1.0059 | 0.10799 | 1+0.000112829425752435i | 1 | 0.00011283 | 1-0.00252821491037862i | 1 | -0.0025282 | 0.999999990047321+0.00020016775902006i | 1 | 0.00020017 | 0.50000003143328+0.000125366020732485i | 0.5 | 0.00025073 | 12.6594808835935-1.40276223054088i | 22.1013 | -6.323 | 108.866083054159 | 1+0.102572205229486i | 1.0052 | 0.10221 | 1+0.000112829425752435i | 1 | 0.00011283 | 1-0.000562985135502174i | 1 | -0.00056299 | 107.727654421903-11.0988697671395i | 40.6924 | -5.8823 | -0.0000333333333333333 | 6.01756937346317E-06i | 6.0176e-06 | 1.5708 | 1+0.00245508472702057i | 1 | 0.0024551 | 1+0.117844066896987i | 1.0069 | 0.1173 | -0.639174388154816+5.54090434160693i | 14.929 | 96.5803 | -0.319044614682283+71.0415822808258i | 37.0303 | 90.2573 | -7.35898192280016+604.002741390075i | 55.6214 | 90.698 | 37.0303 | 90.2573
Sn | 4090.9091 | V/V | Down slope at the selected input voltage |  | -0.3 | 31 | 20.4174 | 25.6231073841137 | 1+0.110939305350349i | 1.0061 | 0.11049 | 1+0.000115457560695527i | 1 | 0.00011546 | 1-0.00258710460077015i | 1 | -0.0025871 | 0.999999989578265+0.000204830265085769i | 1 | 0.00020483 | 0.500000032914685+0.000128286170105588i | 0.5 | 0.00025657 | 12.6524010482004-1.43465132846264i | 22.0989 | -6.4691 | 108.866083054159 | 1+0.104961418814116i | 1.0055 | 0.10458 | 1+0.000115457560695527i | 1 | 0.00011546 | 1-0.000576098743917604i | 1 | -0.0005761 | 107.674586576521-11.3518255786058i | 40.6903 | -6.0183 | -0.0000333333333333333 | 6.15773657042815E-06i | 6.1577e-06 | 1.5708 | 1+0.00251227099661564i | 1 | 0.0025123 | 1+0.120589007837551i | 1.0072 | 0.12001 | -0.639174206589179+5.41485023189049i | 14.7318 | 96.7321 | -0.31866632282366+69.4278488744216i | 36.8308 | 90.263 | -7.35438307817167+590.297554200132i | 55.4221 | 90.7138 | 36.8308 | 90.263
[5 empty] | 1.32 | 32 | 20.893 | 25.6231073841137 | 1+0.113523413733508i | 1.0064 | 0.11304 | 1+0.000118146912765564i | 1 | 0.00011815 | 1-0.00264736600826541i | 1 | -0.0026474 | 0.999999989087104+0.000209601374869278i | 1 | 0.0002096 | 0.500000034465906+0.000131274338468314i | 0.5 | 0.00026255 | 12.6449958501354-1.46722798756257i | 22.0965 | -6.6186 | 108.866083054159 | 1+0.107406284332331i | 1.0058 | 0.107 | 1+0.000118146912765564i | 1 | 0.00011815 | 1-0.000589517807512632i | 1 | -0.00058952 | 107.619073482674-11.610281109039i | 40.688 | -6.1574 | -0.0000333333333333333 | 6.30116868083005E-06i | 6.3012e-06 | 1.5708 | 1+0.00257078930554699i | 1 | 0.0025708 | 1+0.123397886666256i | 1.0076 | 0.12278 | -0.639174016466736+5.29166714739799i | 14.5348 | 96.8873 | -0.318270646208535+67.8509231250282i | 36.6312 | 90.2688 | -7.34957232959236+576.905305590449i | 55.2228 | 90.7299 | 36.6312 | 90.2688
wsl | 2513274.1229 | Rad |  |  |  | 33 | 21.3796 | 25.6231073841137 | 1+0.116167713733287i | 1.0067 | 0.11565 | 1+0.000120898907892607i | 1 | 0.0001209 | 1-0.00270903108426026i | 1 | -0.002709 | 0.999999988572795+0.000214483618076143i | 1 | 0.00021448 | 0.500000036090234+0.000134332110184519i | 0.5 | 0.00026866 | 12.6372507406315-1.50050438624177i | 22.0939 | -6.7714 | 108.866083054159 | 1+0.109908098084188i | 1.006 | 0.10947 | 1+0.000120898907892607i | 1 | 0.0001209 | 1-0.000603249441252389i | 1 | -0.00060325 | 107.561005185008-11.8743371211336i | 40.6857 | -6.2997 | -0.0000333333333333333 | 6.44794175427235E-06i | 6.4479e-06 | 1.5708 | 1+0.00263067068099653i | 1 | 0.0026307 | 1+0.126272192687834i | 1.0079 | 0.12561 | -0.639173817384213+5.1712897748245i | 14.3378 | 97.046 | -0.317856807479531+66.3099686534769i | 36.4317 | 90.2746 | -7.34454014844751+563.818891669699i | 55.0235 | 90.7463 | 36.4317 | 90.2746
Q | 0.4984 |  |  |  |  | 34 | 21.8776 | 25.6231073841137 | 1+0.118873607392549i | 1.007 | 0.11832 | 1+0.000123715005220901i | 1 | 0.00012372 | 1-0.00277213252439426i | 1 | -0.0027721 | 0.999999988034248+0.000219479583336339i | 1 | 0.00021948 | 0.500000037791114+0.000137461106522494i | 0.5 | 0.00027492 | 12.6291505587303-1.53449272565013i | 22.0911 | -6.9277 | 108.866083054159 | 1+0.112468186564455i | 1.0063 | 0.112 | 1+0.000123715005220901i | 1 | 0.00012372 | 1-0.000617300925830851i | 1 | -0.0006173 | 107.500267042355-12.1440948552758i | 40.6833 | -6.4453 | -0.0000333333333333333 | 6.59813361178137E-06i | 6.5981e-06 | 1.5708 | 1+0.0026919468728622i | 1 | 0.0026919 | 1+0.129213449897386i | 1.0083 | 0.1285 | -0.639173608919353+5.05365428849029i | 14.141 | 97.2084 | -0.317423996570577+64.8041681344312i | 36.2322 | 90.2806 | -7.33927660005882+551.031370488154i | 54.8243 | 90.7631 | 36.2322 | 90.2806
[6 empty] | 35 | 22.3872 | 25.6231073841137 | 1+0.12164252941193i | 1.0074 | 0.12105 | 1+0.000126596697882525i | 1 | 0.0001266 | 1-0.00283670378588621i | 1 | -0.0028367 | 0.999999987470319+0.000224591919576776i | 1 | 0.00022459 | 0.500000039572155+0.000140662986514574i | 0.5 | 0.00028133 | 12.6206795091901-1.56920521314811i | 22.0883 | -7.0876 | 108.866083054159 | 1+0.115087907165932i | 1.0066 | 0.11458 | 1+0.000126596697882525i | 1 | 0.0001266 | 1-0.000631679711531133i | 1 | -0.00063168 | 107.436739552795-12.4196559171756i | 40.6807 | -6.5941 | -0.0000333333333333333 | 6.75182388706798E-06i | 6.7518e-06 | 1.5708 | 1+0.00275465037059198i | 1 | 0.0027546 | 1+0.132223217788415i | 1.0087 | 0.13146 | -0.639173390629989+4.9386983165i | 13.9444 | 97.3743 | -0.316971369525868+63.3327228618053i | 36.0327 | 90.2868 | -7.33377132852664+538.535958342677i | 54.6251 | 90.7802 | 36.0327 | 90.2868
Error Amplifier | [5 empty] | 36 | 22.9087 | 25.6231073841137 | 1+0.124475947910533i | 1.0077 | 0.12384 | 1+0.000129545513789072i | 1 | 0.00012955 | 1-0.00290277910527364i | 1 | -0.0029028 | 0.999999986879814+0.000229823337425797i | 1 | 0.00022982 | 0.500000041437133+0.000143939447836757i | 0.5 | 0.00028788 | 12.6118211399576-1.60465404434779i | 22.0853 | -7.251 | 108.866083054159 | 1+0.117768648899156i | 1.0069 | 0.11723 | 1+0.000129545513789072i | 1 | 0.00012955 | 1-0.000646393422175736i | 1 | -0.00064639 | 107.370298174592-12.701122155242i | 40.678 | -6.7463 | -0.0000333333333333333 | 6.90909406875046E-06i | 6.9091e-06 | 1.5708 | 1+0.00281881442041035i | 1 | 0.0028188 | 1+0.135303092179697i | 1.0091 | 0.13449 | -0.639173162053129+4.82636090767183i | 13.7479 | 97.544 | -0.316498047297524+61.8948523239677i | 35.8332 | 90.293 | -7.32801354121671+526.326026164508i | 54.4259 | 90.7977 | 35.8332 | 90.293
Compensation Components | [5 empty] | 37 | 23.4423 | 25.6231073841137 | 1+0.127375365204353i | 1.0081 | 0.12669 | 1+0.000132563016441767i | 1 | 0.00013256 | 1-0.00297039351656552i | 1 | -0.0029704 | 0.999999986261478+0.000235176610650394i | 1 | 0.00023518 | 0.500000043390004+0.00014729222770883i | 0.5 | 0.00029458 | 12.6025583192362-1.6408513836475i | 22.0822 | -7.4182 | 108.866083054159 | 1+0.120511833128879i | 1.0072 | 0.11993 | 1+0.000132563016441767i | 1 | 0.00013256 | 1-0.000661449859168807i | 1 | -0.00066145 | 107.300813143215-12.9885955270547i | 40.6752 | -6.902 | -0.0000333333333333333 | 7.07002754356087E-06i | 7.07e-06 | 1.5708 | 1+0.00288447304294585i | 1 | 0.0028845 | 1+0.138454706061401i | 1.0095 | 0.13758 | -0.639172922703949+4.71658249922056i | 13.5516 | 97.7175 | -0.316003114519529+60.4897937885247i | 35.6338 | 90.2993 | -7.32199199289839+514.39509598827i | 54.2268 | 90.8155 | 35.6338 | 90.2993
RFBT | 290000 | Ω | Top feedback resistor |  |  | 38 | 23.9883 | 25.6231073841137 | 1+0.130342318602816i | 1.0085 | 0.12961 | 1+0.000135650805760458i | 1 | 0.00013565 | 1-0.00303958286981767i | 1 | -0.0030396 | 0.999999985614002+0.000240654577626887i | 1 | 0.00024065 | 0.500000045434912+0.000150723103815437i | 0.5 | 0.00030145 | 12.5928732121834-1.67780934316971i | 22.0789 | -7.5891 | 108.866083054159 | 1+0.123318914327689i | 1.0076 | 0.1227 | 1+0.000135650805760458i | 1 | 0.00013565 | 1-0.00067685700563253i | 1 | -0.00067686 | 107.228149284604-13.2821779542494i | 40.6723 | -7.0612 | -0.0000333333333333333 | 7.23470964055775E-06i | 7.2347e-06 | 1.5708 | 1+0.00295166105126923i | 1 | 0.0029517 | 1+0.141679730460923i | 1.01 | 0.14074 | -0.639172672074779+4.60930488517666i | 13.3554 | 97.8949 | -0.315485618262982+59.1168018964331i | 35.4343 | 90.3058 | -7.31569496956615+502.736837499968i | 54.0277 | 90.8337 | 35.4343 | 90.3058
RFBB | 10000 | Ω | Bottom feedback resistor |  |  | 39 | 24.5471 | 25.6231073841137 | 1+0.133378381223886i | 1.0089 | 0.1326 | 1+0.000138810518931914i | 1 | 0.00013881 | 1-0.00311038385014104i | 1 | -0.0031104 | 0.99999998493601+0.000246260142845877i | 1 | 0.00024626 | 0.500000047576193+0.000154233895248625i | 0.5 | 0.00030847 | 12.5827472572858-1.71553996000996i | 22.0755 | -7.7639 | 108.866083054159 | 1+0.126191380847195i | 1.0079 | 0.12553 | 1+0.000138810518931914i | 1 | 0.00013881 | 1-0.000692623030639901i | 1 | -0.00069262 | 107.152165824957-13.581971165115i | 40.6692 | -7.2239 | -0.0000333333333333333 | 7.40322767636876E-06i | 7.4032e-06 | 1.5708 | 1+0.00302041406935184i | 1 | 0.0030204 | 1+0.144979875328888i | 1.0105 | 0.14398 | -0.639172409634029+4.50447118552449i | 13.1595 | 98.0762 | -0.314944566774634+57.7751482652442i | 35.235 | 90.3123 | -7.30911027195782+491.345064662247i | 53.8287 | 90.8523 | 35.235 | 90.3123
RCOMP | 20000 | Ω | Type II compensation Resistort |  |  | 40 | 25.1189 | 25.6231073841137 | 1+0.136485162828154i | 1.0093 | 0.13565 | 1+0.000142043831277883i | 1 | 0.00014204 | 1-0.00318283399715257i | 1 | -0.0031828 | 0.999999984226066+0.000251996278452245i | 1 | 0.000252 | 0.50000004981839+0.000157826463472325i | 0.5 | 0.00031565 | 12.572161142457-1.75405517170021i | 22.0719 | -7.9426 | 108.866083054159 | 1+0.129130755707167i | 1.0083 | 0.12842 | 1+0.000142043831277883i | 1 | 0.00014204 | 1-0.000708756293546072i | 1 | -0.00070876 | 107.072716197309-13.8880765241626i | 40.666 | -7.3904 | -0.0000333333333333333 | 7.57567100148708E-06i | 7.5757e-06 | 1.5708 | 1+0.00309076855095394i | 1 | 0.0030908 | 1+0.14835689044579i | 1.0109 | 0.14728 | -0.639172134825066+4.4020258160439i | 12.9637 | 98.2616 | -0.314378928199342+56.4641211012563i | 35.0356 | 90.319 | -7.30222519879542+480.213732415059i | 53.6297 | 90.8712 | 35.0356 | 90.319
CCOMP | 4.7e-08 | F | Type II compensation Capacitor |  |  | 41 | 25.704 | 25.6231073841137 | 1+0.139664310672348i | 1.0097 | 0.13877 | 1+0.000145352457143367i | 1 | 0.00014535 | 1-0.00325697172487916i | 1 | -0.003257 | 0.999999983482664+0.000257866025821011i | 1 | 0.00025787 | 0.500000052166258+0.000161502713309311i | 0.5 | 0.00032301 | 12.5610947809151-1.79336678978672i | 22.0682 | -8.1253 | 108.866083054159 | 1+0.132138597403061i | 1.0087 | 0.13138 | 1+0.000145352457143367i | 1 | 0.00014535 | 1-0.000725265348420574i | 1 | -0.00072527 | 106.989647845233-14.2005948479025i | 40.6627 | -7.5606 | -0.0000333333333333333 | 7.75213104764626E-06i | 7.7521e-06 | 1.5708 | 1+0.0031627617989529i | 1 | 0.0031628 | 1+0.15181256634974i | 1.0115 | 0.15066 | -0.639171847065003+4.30191445883856i | 12.7681 | 98.4511 | -0.313787629291689+55.1830248203533i | 34.8363 | 90.3258 | -7.29502652977165+469.336933449809i | 53.4307 | 90.8905 | 34.8363 | 90.3258
CHF | 1e-09 | F | Type II high frequency capacitor |  |  | 42 | 26.3027 | 25.6231073841137 | 1+0.142917510382735i | 1.0102 | 0.14196 | 1+0.000148738150805596i | 1 | 0.00014874 | 1-0.0033328363421254i | 1 | -0.0033328 | 0.999999982704226+0.000263872497169928i | 1 | 0.00026387 | 0.500000054624778+0.000165264593951133i | 0.5 | 0.00033053 | 12.5495272869083-1.83348647142062i | 22.0643 | -8.3121 | 108.866083054159 | 1+0.13521650073236i | 1.0091 | 0.1344 | 1+0.000148738150805596i | 1 | 0.00014874 | 1-0.000742158948582832i | 1 | -0.00074216 | 106.902802024075-14.5196262060365i | 40.6592 | -7.7346 | -0.0000333333333333333 | 7.93270137629848E-06i | 7.9327e-06 | 1.5708 | 1+0.00323643198512177i | 1 | 0.0032364 | 1+0.155348735285845i | 1.012 | 0.15412 | -0.639171545743499+4.20408403353606i | 12.5727 | 98.6448 | -0.313169554119598+53.931179677354i | 34.6369 | 90.3327 | -7.28750050832946+458.70889505541i | 53.2318 | 90.9102 | 34.6369 | 90.3327
[6 empty] | 43 | 26.9153 | 25.6231073841137 | 1+0.146246486848865i | 1.0106 | 0.14522 | 1+0.000152202707404165i | 1 | 0.0001522 | 1-0.00341046807331555i | 1 | -0.0034105 | 0.999999981889101+0.000270018877209611i | 1 | 0.00027002 | 0.500000057199164+0.000169114099991588i | 0.5 | 0.00033823 | 12.5374369513564-1.87442568885524i | 22.0602 | -8.5031 | 108.866083054159 | 1+0.13836609764015i | 1.0095 | 0.13749 | 1+0.000152202707404165i | 1 | 0.0001522 | 1-0.000759446051243266i | 1 | -0.00075945 | 106.812013600155-14.8452697072446i | 40.6555 | -7.9126 | -0.0000333333333333333 | 8.11747772822212E-06i | 8.1175e-06 | 1.5708 | 1+0.00331181817036841i | 1 | 0.0033118 | 1+0.158967272177684i | 1.0126 | 0.15765 | -0.639171230221466+4.10848266914386i | 12.3775 | 98.8428 | -0.312523542762743+52.7079214036359i | 34.4377 | 90.3397 | -7.27963282426225+448.323976034344i | 53.033 | 90.9303 | 34.4377 | 90.3397
Adc_ea | -3.3333e-05 | V/V |  |  |  | 44 | 27.5423 | 25.6231073841137 | 1+0.149653005138124i | 1.0111 | 0.14855 | 1+0.00015574796389284i | 1 | 0.00015575 | 1-0.00348990807982105i | 1 | -0.0034899 | 0.999999981035561+0.000276308424832113i | 1 | 0.00027631 | 0.500000059894877+0.000173053272484255i | 0.5 | 0.00034611 | 12.524801217494-1.91619569674226i | 22.0559 | -8.6984 | 108.866083054159 | 1+0.141589058084401i | 1.01 | 0.14065 | 1+0.00015574796389284i | 1 | 0.00015575 | 1-0.000777135822252526i | 1 | -0.00077714 | 106.717110848441-15.1776232687163i | 40.6517 | -8.0945 | -0.0000333333333333333 | 8.30655807428479E-06i | 8.3066e-06 | 1.5708 | 1+0.00338896032544606i | 1 | 0.0033889 | 1+0.162670095621411i | 1.0131 | 0.16126 | -0.639170899829666+4.0150596765465i | 12.1825 | 99.0452 | -0.311848390011563+51.5126008528571i | 34.2384 | 90.3469 | -7.27140859618356+438.17666368706i | 52.8342 | 90.9507 | 34.2384 | 90.3469
wz_ea | 1063.8298 |  | Error Amplifier Zero |  |  | 45 | 28.1838 | 25.6231073841137 | 1+0.153138871431597i | 1.0117 | 0.15196 | 1+0.00015937580001354i | 1 | 0.00015938 | 1-0.00357119848178487i | 1 | -0.0035712 | 0.999999980141794+0.000282744474838835i | 1 | 0.00028274 | 0.500000062717636+0.000177084200024658i | 0.5 | 0.00035417 | 12.5115966566074-1.95880749711685i | 22.0514 | -8.898 | 108.866083054159 | 1+0.1448870909214i | 1.0104 | 0.14389 | 1+0.00015937580001354i | 1 | 0.00015938 | 1-0.000795237640961352i | 1 | -0.00079524 | 106.617915249295-15.5167833685624i | 40.6476 | -8.2805 | -0.0000333333333333333 | 8.50004266738875E-06i | 8.5e-06 | 1.5708 | 1+0.00346789935214646i | 1 | 0.0034679 | 1+0.16645916890303i | 1.0138 | 0.16495 | -0.639170553867343+3.92376552162966i | 11.9878 | 99.2521 | -0.311142844071763+50.3445836545847i | 34.0392 | 90.3541 | -7.26281235391163+428.26157086314i | 52.6354 | 90.9716 | 34.0392 | 90.3541
wp0_ea | 4.8e-08 |  | Error Amplifier pole at the origin |  |  | 46 | 28.8403 | 25.6231073841137 | 1+0.156705933981737i | 1.0122 | 0.15544 | 1+0.000163088139292994i | 1 | 0.00016309 | 1-0.00365438238045412i | 1 | -0.0036544 | 0.999999979205906+0.000289330439708682i | 1 | 0.00028933 | 0.500000065673426+0.000181209019857644i | 0.5 | 0.00036242 | 12.4977989439657-2.00227180195958i | 22.0467 | -9.102 | 108.866083054159 | 1+0.148261944811813i | 1.0109 | 0.14719 | 1+0.000163088139292994i | 1 | 0.00016309 | 1-0.00081376110519363i | 1 | -0.00081376 | 106.514241284937-15.8628447802063i | 40.6434 | -8.4706 | -0.0000333333333333333 | 8.69803409562631E-06i | 8.698e-06 | 1.5708 | 1+0.00354867710498644i | 1 | 0.0035487 | 1+0.170336501039349i | 1.0144 | 0.16872 | -0.639170191600726+3.8345517990165i | 11.7933 | 99.4635 | -0.310405605277791+49.2032498756254i | 33.84 | 90.3615 | -7.25382802083958+418.57343307753i | 52.4367 | 90.9928 | 33.84 | 90.3615
wp1_ea | 51063.8298 |  | Error Amplifier pole at high frequencies |  |  | 47 | 29.5121 | 25.6231073841137 | 1+0.160356084092322i | 1.0128 | 0.159 | 1+0.000166886950062628i | 1 | 0.00016689 | 1-0.00373950388103296i | 1 | -0.0037395 | 0.99999997822591+0.000296069811407403i | 1 | 0.00029607 | 0.500000068768519+0.000185429919010545i | 0.5 | 0.00037086 | 12.4833828350656-2.04659899322186i | 22.0418 | -9.3106 | 108.866083054159 | 1+0.151715409147844i | 1.0114 | 0.15057 | 1+0.000166886950062628i | 1 | 0.00016689 | 1-0.000832716036335282i | 1 | -0.00083272 | 106.405896236347-16.2159002878464i | 40.639 | -8.665 | -0.0000333333333333333 | 8.90063733667347E-06i | 8.9006e-06 | 1.5708 | 1+0.00363133641339978i | 1 | 0.0036313 | 1+0.17430414784319i | 1.0151 | 0.17257 | -0.639169812261446+3.74737120640223i | 11.5991 | 99.6795 | -0.309635324825247+48.0879936888928i | 33.6409 | 90.3689 | -7.24443889633158+409.107105690143i | 52.2381 | 91.0145 | 33.6409 | 90.3689
[6 empty] | 48 | 30.1995 | 25.6231073841137 | 1+0.164091257121256i | 1.0134 | 0.16264 | 1+0.000170774246502195i | 1 | 0.00017077 | 1-0.00382660811606771i | 1 | -0.0038266 | 0.999999977199729+0.00030296616323908i | 1 | 0.00030297 | 0.500000072009479+0.00018974913545274i | 0.5 | 0.0003795 | 12.4683221423108-2.09179908020091i | 22.0367 | -9.5238 | 108.866083054159 | 1+0.155249315001996i | 1.012 | 0.15402 | 1+0.000170774246502195i | 1 | 0.00017077 | 1-0.0008521124845417i | 1 | -0.00085211 | 106.292679981468-16.5760403820596i | 40.6344 | -8.8637 | -0.0000333333333333333 | 0.0000091079598134504i | 9.108e-06 | 1.5708 | 1+0.00371592110444592i | 1 | 0.0037159 | 1+0.178364213013404i | 1.0158 | 0.17651 | -0.639169415044936+3.66217751947403i | 11.4051 | 99.9003 | -0.308830603524392+46.9982230496144i | 33.4418 | 90.3765 | -7.2346276382411+399.857561147542i | 52.0395 | 91.0365 | 33.4418 | 90.3765
[6 empty] | 49 | 30.903 | 25.6231073841137 | 1+0.167913433506721i | 1.014 | 0.16636 | 1+0.000174752089707723i | 1 | 0.00017475 | 1-0.00391574126937675i | 1 | -0.0039157 | 0.999999976125185+0.000310023151740737i | 1 | 0.00031002 | 0.500000075403181+0.000194168959282217i | 0.5 | 0.00038834 | 12.452589712272-2.13788165415024i | 22.0313 | -9.7417 | 108.866083054159 | 1+0.15886553609793i | 1.0125 | 0.15755 | 1+0.000174752089707723i | 1 | 0.00017475 | 1-0.000871960734066463i | 1 | -0.00087196 | 106.17438479559-16.9433529346021i | 40.6296 | -9.0668 | -0.0000333333333333333 | 9.32011145107852E-06i | 9.3201e-06 | 1.5708 | 1+0.00380247602604767i | 1 | 0.0038025 | 1+0.182518849250288i | 1.0165 | 0.18053 | -0.639168999108723+3.57892556740216i | 11.2114 | 100.1258 | -0.30798999058616+45.9333593787155i | 33.2428 | 90.3842 | -7.22437624561581+390.819886284888i | 51.841 | 91.059 | 33.2428 | 90.3842
[6 empty] | 50 | 31.6228 | 25.6231073841137 | 1+0.171824639817228i | 1.0147 | 0.17016 | 1+0.00017882258878433i | 1 | 0.00017882 | 1-0.00400695060053776i | 1 | -0.0040069 | 0.999999975+0.000317244518621089i | 1 | 0.00031724 | 0.500000078956823+0.000198691733939781i | 0.5 | 0.00039738 | 12.4361574036779-2.18485584001188i | 22.0257 | -9.9644 | 108.866083054159 | 1+0.162565989803936i | 1.0131 | 0.16116 | 1+0.00017882258878433i | 1 | 0.00017882 | 1-0.000892271308714193i | 1 | -0.00089227 | 106.050795154947-17.3179228514571i | 40.6246 | -9.2744 | -0.0000333333333333333 | 9.53720473516426E-06i | 9.5372e-06 | 1.5708 | 1+0.00389104707077014i | 1 | 0.003891 | 1+0.186770259396967i | 1.0173 | 0.18464 | -0.639168563570616+3.49757120888973i | 11.018 | 100.3563 | -0.307111982446748+44.8928372531939i | 33.0437 | 90.392 | -7.21366604167922+381.989279686798i | 51.6426 | 91.0819 | 33.0437 | 90.392
DCM Plant Parameters | [5 empty] | 51 | 32.3594 | 25.6231073841137 | 1+0.175826949826134i | 1.0153 | 0.17405 | 1+0.000182987901964508i | 1 | 0.00018299 | 1-0.00410028446994545i | 1 | -0.0041003 | 0.999999973821786+0.000324634092744441i | 1 | 0.00032463 | 0.500000082677942+0.000203319857451535i | 0.5 | 0.00040664 | 12.4189960663088-2.23273024515894i | 22.0199 | -10.192 | 108.866083054159 | 1+0.166352638149553i | 1.0137 | 0.16484 | 1+0.000182987901964508i | 1 | 0.00018299 | 1-0.00091305497742041i | 1 | -0.00091305 | 105.921687544661-17.6998317031787i | 40.6193 | -9.4866 | -0.0000333333333333333 | 9.75935477144041E-06i | 9.7594e-06 | 1.5708 | 1+0.00398168120015364i | 1 | 0.0039817 | 1+0.191120697607375i | 1.0181 | 0.18884 | -0.639168107506873+3.41807130876826i | 10.8249 | 100.5918 | -0.306195021641+43.8761041033276i | 32.8448 | 90.3998 | -7.20247765719333+373.361049105633i | 51.4442 | 91.1052 | 32.8448 | 90.3998
DC_VIN_var_DCM | 3.5926 |  |  |  |  | 52 | 33.1131 | 25.6231073841137 | 1+0.179922485611183i | 1.0161 | 0.17802 | 1+0.000187250237752439i | 1 | 0.00018725 | 1-0.0041957923644528i | 1 | -0.0041958 | 0.999999972588045+0.000332195792160808i | 1 | 0.0003322 | 0.500000086574433+0.000208055783700302i | 0.5 | 0.00041611 | 12.4010755209777-2.28151290503894i | 22.0138 | -10.4245 | 108.866083054159 | 1+0.170227488865854i | 1.0144 | 0.16861 | 1+0.000187250237752439i | 1 | 0.00018725 | 1-0.000934322759961371i | 1 | -0.00093432 | 105.786830272261-18.0891573315757i | 40.6138 | -9.7035 | -0.0000333333333333333 | 9.98667934679672E-06i | 9.9867e-06 | 1.5708 | 1+0.00407442646961326i | 1 | 0.0040744 | 1+0.195572470541437i | 1.0189 | 0.19313 | -0.639167629950203+3.34038371512703i | 10.6321 | 100.8324 | -0.305237495732559+42.8826199165489i | 32.6458 | 90.4078 | -7.19079101429927+364.930608935787i | 51.2459 | 91.1288 | 32.6458 | 90.4078
Fm_DCM | 9.7778 | V/V |  |  |  | 53 | 33.8844 | 25.6231073841137 | 1+0.184113418679657i | 1.0168 | 0.18207 | 1+0.000191611856094975i | 1 | 0.00019161 | 1-0.00429352492360963i | 1 | -0.0042935 | 0.999999971296159+0.000339933626183308i | 1 | 0.00033993 | 0.50000009065456+0.000212902023726665i | 0.5 | 0.0004258 | 12.3823645408006-2.33121122561219i | 22.0073 | -10.6622 | 108.866083054159 | 1+0.174192596449978i | 1.0151 | 0.17246 | 1+0.000191611856094975i | 1 | 0.00019161 | 1-0.000956085932796881i | 1 | -0.00095609 | 105.645983288151-18.485973431801i | 40.608 | -9.9252 | -0.0000333333333333333 | 0.000010219298991732i | 1.0219e-05 | 1.5708 | 1+0.00416933205391844i | 1 | 0.0041693 | 1+0.200127938588086i | 1.0198 | 0.19752 | -0.639167129887743+3.26446723696332i | 10.4396 | 101.0781 | -0.30423773631518+41.9118569478165i | 32.447 | 90.4159 | -7.17858531096719+356.693477742529i | 51.0477 | 91.1529 | 32.447 | 90.4159
ADC_VIN_min_DCM | 108.8661 | V/V |  |  |  | 54 | 34.6737 | 25.6231073841137 | 1+0.188401971119746i | 1.0176 | 0.18622 | 1+0.000196075069579896i | 1 | 0.00019608 | 1-0.00439353396651249i | 1 | -0.0043935 | 0.999999969943389+0.000347851697513964i | 1 | 0.00034785 | 0.500000094926977+0.000217861147060299i | 0.5 | 0.00043572 | 12.3628308339752-2.38183192248501i | 22.0006 | -10.905 | 108.866083054159 | 1+0.178250063254452i | 1.0158 | 0.1764 | 1+0.000196075069579896i | 1 | 0.00019608 | 1-0.000978356035049257i | 1 | -0.00097836 | 105.498898014509-18.8903491089198i | 40.602 | -10.1516 | -0.0000333333333333333 | 0.0000104573370442612i | 1.0457e-05 | 1.5708 | 1+0.00426644827326627i | 1 | 0.0042664 | 1+0.204789517116781i | 1.0208 | 0.202 | -0.639166606258899+3.19028162234239i | 10.2475 | 101.3291 | -0.30319401809243+40.9632994363328i | 32.2481 | 90.4241 | -7.16583900616863+348.645275844056i | 50.8495 | 91.1775 | 32.2481 | 90.4241
wp_lf_DCM | 1222.2222 | rad |  |  |  | 55 | 35.4813 | 25.6231073841137 | 1+0.192790416778717i | 1.0184 | 0.19045 | 1+0.000200642244662069i | 1 | 0.00020064 | 1-0.0044958725192797i | 1 | -0.0044958 | 0.999999968526865+0.000355954204419004i | 1 | 0.00035595 | 0.500000099400747+0.000222935783082324i | 0.5 | 0.00044587 | 12.3424410283095-2.43338095664332i | 21.9936 | -11.1531 | 108.866083054159 | 1+0.182402040601881i | 1.0165 | 0.18042 | 1+0.000200642244662069i | 1 | 0.00020064 | 1-0.00100114487462149i | 1 | -0.0010011 | 105.345317184263-19.3023484080603i | 40.5957 | -10.3831 | -0.0000333333333333333 | 0.0000107009197153104i | 1.0701e-05 | 1.5708 | 1+0.00436582661996169i | 1 | 0.0043658 | 1+0.209559677758162i | 1.0217 | 0.20657 | -0.639166057953116+3.1177875370554i | 10.0557 | 101.5855 | -0.302104558052896+40.0364433284605i | 32.0494 | 90.4323 | -7.15252980593448+340.781722945461i | 50.6514 | 91.2024 | 32.0494 | 90.4323
| 194.5227 | Hz |  |  |  | 56 | 36.3078 | 25.6231073841137 | 1+0.197281082468548i | 1.0193 | 0.19478 | 1+0.000205315802918177i | 1 | 0.00020532 | 1-0.00460059484316655i | 1 | -0.0046006 | 0.999999967043582+0.000364245442954839i | 1 | 0.00036425 | 0.500000104085358+0.000228128622419376i | 0.5 | 0.00045626 | 12.3211606577538-2.48586346670061i | 21.9863 | -11.4066 | 108.866083054159 | 1+0.186650729925615i | 1.0173 | 0.18453 | 1+0.000205315802918177i | 1 | 0.00020532 | 1-0.00102446453445797i | 1 | -0.0010245 | 105.184974691904-19.7220298172927i | 40.5891 | -10.6196 | -0.0000333333333333333 | 0.0000109501761556361i | 1.095e-05 | 1.5708 | 1+0.00446751978571959i | 1 | 0.0044675 | 1+0.21444094971454i | 1.0227 | 0.21124 | -0.639165483807483+3.04694654376365i | 9.8643 | 101.8473 | -0.300967514751185+39.1307960066726i | 31.8506 | 90.4407 | -7.13863465042504+333.098635823199i | 50.4535 | 91.2277 | 31.8506 | 90.4407
wz1_dcm | 1111111.1111 | rad |  |  |  | 57 | 37.1535 | 25.6231073841137 | 1+0.201876349199626i | 1.0202 | 0.1992 | 1+0.000210098222330667i | 1 | 0.0002101 | 1-0.00470775646333531i | 1 | -0.0047077 | 0.999999965490393+0.000372729809245886i | 1 | 0.00037273 | 0.500000108990749+0.000233442418370157i | 0.5 | 0.00046688 | 12.2989541512166-2.53928369758401i | 21.9787 | -11.6656 | 108.866083054159 | 1+0.19099838393697i | 1.0181 | 0.18873 | 1+0.000210098222330667i | 1 | 0.0002101 | 1-0.001048327378951i | 1 | -0.0010483 | 105.017595458073-20.1494457424214i | 40.5822 | -10.8612 | -0.0000333333333333333 | 0.0000112052385243022i | 1.1205e-05 | 1.5708 | 1+0.00457158168960247i | 1 | 0.0045715 | 1+0.219435921100919i | 1.0238 | 0.21601 | -0.639164882604309+2.97772108161869i | 9.6733 | 102.1147 | -0.299780987711574+38.2458760244047i | 31.652 | 90.4491 | -7.1241297022059+325.591926058904i | 50.2556 | 91.2535 | 31.652 | 90.4491
| 176838.8257 | Hz |  |  |  | 58 | 38.0189 | 25.6231073841137 | 1+0.2065786534432i | 1.0211 | 0.20371 | 1+0.000214992038601615i | 1 | 0.00021499 | 1-0.00481741419829544i | 1 | -0.0048174 | 0.999999963864006+0.000381411801815457i | 1 | 0.00038141 | 0.500000114127324+0.000238879988365203i | 0.5 | 0.00047776 | 12.2757848239631-2.59364492559401i | 21.9707 | -11.9301 | 108.866083054159 | 1+0.19544730781965i | 1.0189 | 0.19301 | 1+0.000214992038601615i | 1 | 0.00021499 | 1-0.00107274606049661i | 1 | -0.0010727 | 104.842895310012-20.5846419529469i | 40.575 | -11.108 | -0.0000333333333333333 | 0.0000114662420587528i | 1.1466e-05 | 1.5708 | 1+0.00467806750660921i | 1 | 0.004678 | 1+0.224547240317243i | 1.0249 | 0.22088 | -0.639164253068509+2.91007444634687i | 9.4827 | 102.3877 | -0.298543016969755+37.38121284666i | 31.4533 | 90.4576 | -7.1089903358932+318.257597821224i | 50.0577 | 91.2796 | 31.4533 | 90.4576
wz2_dcm | 222680.8857 | rad |  |  |  | 59 | 38.9045 | 25.6231073841137 | 1+0.211390488423221i | 1.0221 | 0.20832 | 1+0.000219999846497186i | 1 | 0.00022 | 1-0.00492962619002954i | 1 | -0.0049296 | 0.999999962160969+0.000390296023970933i | 1 | 0.0003903 | 0.500000119505978+0.000244444215460658i | 0.5 | 0.00048889 | 12.2516148719149-2.64894937978712i | 21.9623 | -12.2003 | 108.866083054159 | 1+0.199999860451987i | 1.0198 | 0.1974 | 1+0.000219999846497186i | 1 | 0.00022 | 1-0.00109773352620297i | 1 | -0.0010977 | 104.660580880113-21.0276569985207i | 40.5675 | -11.3602 | -0.0000333333333333333 | 0.0000117333251465166i | 1.1733e-05 | 1.5708 | 1+0.00478703369692951i | 1 | 0.004787 | 1+0.229777617452617i | 1.0261 | 0.22586 | -0.639163593864933+2.84397077078824i | 9.2925 | 102.6664 | -0.297251582769983+36.5363465962315i | 31.2548 | 90.4661 | -7.09319112937087+311.091745694494i | 49.86 | 91.3062 | 31.2548 | 90.4661
| 35440.7637 | Hz |  |  |  | 60 | 39.8107 | 25.6231073841137 | 1+0.216314405438288i | 1.0231 | 0.21303 | 1+0.000225124301223412i | 1 | 0.00022512 | 1-0.00504445193482089i | 1 | -0.0050444 | 0.99999996037767+0.000399387186244496i | 1 | 0.00039939 | 0.500000125138119+0.000250138049866832i | 0.5 | 0.00050028 | 12.2264053691928-2.70519815964733i | 21.9535 | -12.4762 | 108.866083054159 | 1+0.204658455657647i | 1.0207 | 0.20187 | 1+0.000225124301223412i | 1 | 0.00022512 | 1-0.00112330302475514i | 1 | -0.0011233 | 104.470349525013-21.4785215953172i | 40.5597 | -11.6178 | -0.0000333333333333333 | 0.000012006629398582i | 1.2007e-05 | 1.5708 | 1+0.00489853803587979i | 1 | 0.0048985 | 1+0.23512982572223i | 1.0273 | 0.23093 | -0.639162903595503+2.77937500587917i | 9.1028 | 102.9509 | -0.295904605434801+35.7108278054028i | 31.0563 | 90.4747 | -7.07670585678376+304.090552553084i | 49.6624 | 91.3331 | 31.0563 | 90.4747
Fc and PM | [5 empty] | 61 | 40.738 | 25.6231073841137 | 1+0.221353015214378i | 1.0242 | 0.21784 | 1+0.000230368119834019i | 1 | 0.00023037 | 1-0.00516195231479931i | 1 | -0.0051619 | 0.999999958510327+0.000408690108890722i | 1 | 0.00040869 | 0.500000131035696+0.000255964510512362i | 0.5 | 0.00051193 | 12.2001162692701-2.7623911490315i | 21.9444 | -12.758 | 108.866083054159 | 1+0.209425563485472i | 1.0217 | 0.20644 | 1+0.000230368119834019i | 1 | 0.00023037 | 1-0.00114946811343971i | 1 | -0.0011495 | 104.271889267812-21.9372579818452i | 40.5514 | -11.8809 | -0.0000333333333333333 | 0.000012286299724481i | 1.2286e-05 | 1.5708 | 1+0.00501263964453652i | 1 | 0.0050126 | 1+0.240606702937753i | 1.0285 | 0.23612 | -0.639162180796279+2.71625290206882i | 8.9135 | 103.2414 | -0.294499945428806+34.9042171730093i | 30.8579 | 90.4834 | -7.05950748354343+297.25028748026i | 49.4649 | 91.3605 | 30.8579 | 90.4834
|  |  | crossover |  |  | 62 | 41.6869 | 25.6231073841137 | 1+0.226508989289088i | 1.0253 | 0.22275 | 1+0.000235734082671045i | 1 | 0.00023573 | 1-0.00528218963022156i | 1 | -0.0052821 | 0.999999956554979+0.000418209724442335i | 1 | 0.00041821 | 0.500000137211216+0.000261926686644804i | 0.5 | 0.00052385 | 12.1727064101161-2.820526926394i | 21.9349 | -13.0457 | 108.866083054159 | 1+0.214303711519132i | 1.0227 | 0.21111 | 1+0.000235734082671045i | 1 | 0.00023573 | 1-0.00117624266533303i | 1 | -0.0011762 | 104.064878766213-22.4038792438612i | 40.5428 | -12.1496 | -0.0000333333333333333 | 0.0000125724844091224i | 1.2572e-05 | 1.5708 | 1+0.00512939902108292i | 1 | 0.0051294 | 1+0.246211153011981i | 1.0299 | 0.24141 | -0.639161423934329+2.6545709911594i | 8.7246 | 103.5379 | -0.293035403634844+34.1160853267134i | 30.6595 | 90.4921 | -7.04156816357387+290.567303730468i | 49.2675 | 91.3882 | 30.6595 | 90.4921
gain | 0.14922 | -0.049737 |  |  |  | 63 | 42.658 | 25.6231073841137 | 1+0.23178506142812i | 1.0265 | 0.22776 | 1+0.000241225034839012i | 1 | 0.00024123 | 1-0.00540522763250379i | 1 | -0.0054052 | 0.999999954507479+0.000427951080325506i | 1 | 0.00042795 | 0.500000143677779+0.000268027739468507i | 0.5 | 0.00053606 | 12.1441335237459-2.87960267132279i | 21.9249 | -13.3395 | 108.866083054159 | 1+0.219295486217284i | 1.0238 | 0.21588 | 1+0.000241225034839012i | 1 | 0.00024123 | 1-0.00120364087665693i | 1 | -0.0012036 | 103.848987309542-22.8783886081865i | 40.5339 | -12.4241 | -0.0000333333333333333 | 0.0000128653351914139i | 1.2865e-05 | 1.5708 | 1+0.00524887807288591i | 1 | 0.0052488 | 1+0.251946147498524i | 1.0313 | 0.24681 | -0.639160631404499+2.5942965685609i | 8.5363 | 103.8404 | -0.291508721866458+33.3460125903961i | 30.4612 | 90.5009 | -7.02285923906364+284.038036733995i | 49.0702 | 91.4164 | 30.4612 | 90.5009
f | 1513.5612 | 1548.8166 | 1.54 | Crossover Frequency = 1.5 kHz |  | 64 | 43.6516 | 25.6231073841137 | 1+0.237184029074759i | 1.0277 | 0.23288 | 1+0.000246843887713441i | 1 | 0.00024684 | 1-0.00553113155802341i | 1 | -0.0055311 | 0.999999952363482+0.000437919341536068i | 1 | 0.00043792 | 0.500000150449103+0.00027427090382062i | 0.5 | 0.00054854 | 12.1143542506021-2.93961406744525i | 21.9145 | -13.6395 | 108.866083054159 | 1+0.224403534284947i | 1.0249 | 0.22075 | 1+0.000246843887713441i | 1 | 0.00024684 | 1-0.0012316772743057i | 1 | -0.0012317 | 103.623874847792-23.3607787054047i | 40.5245 | -12.7043 | -0.0000333333333333333 | 0.0000131650073447169i | 1.3165e-05 | 1.5708 | 1+0.00537114014932025i | 1 | 0.0053711 | 1+0.257814727167373i | 1.0327 | 0.25232 | -0.639159801525986+2.5353976759504i | 8.3485 | 104.1491 | -0.289917583638532+32.5935887565277i | 30.263 | 90.5096 | -7.00335124299365+277.659002142906i | 48.873 | 91.4449 | 30.263 | 90.5096
p | 69.8529 | 69.3705 | 69.4911 | Phase Margin = 69° |  | 65 | 44.6684 | 25.6231073841137 | 1+0.242708754833116i | 1.029 | 0.2381 | 1+0.000252593620484502i | 1 | 0.00025259 | 1-0.00565996816270828i | 1 | -0.0056599 | 0.999999950118442+0.000448119793378061i | 1 | 0.00044812 | 0.500000157539548+0.000280659489886146i | 0.5 | 0.00056132 | 12.0833241592207-3.00055520179403i | 21.9036 | -13.9457 | 108.866083054159 | 1+0.22963056407682i | 1.026 | 0.22572 | 1+0.000252593620484502i | 1 | 0.00025259 | 1-0.00126036672354848i | 1 | -0.0012604 | 103.389192056042-23.8510308016135i | 40.5147 | -12.9904 | -0.0000333333333333333 | 0.0000134716597591734i | 1.3472e-05 | 1.5708 | 1+0.00549625007535722i | 1 | 0.0054962 | 1+0.263820003617147i | 1.0342 | 0.25794 | -0.639158932538823+2.47784308432743i | 8.1612 | 104.4641 | -0.288259615220041+31.8584128634141i | 30.0648 | 90.5184 | -6.98301390473265+271.426793917374i | 48.6759 | 91.4737 | 30.0648 | 90.5184
[6 empty] | 66 | 45.7088 | 25.6231073841137 | 1+0.248362167985915i | 1.0304 | 0.24344 | 1+0.000258477281736615i | 1 | 0.00025848 | 1-0.00579180575743156i | 1 | -0.0057917 | 0.999999947767597+0.000458557844266069i | 1 | 0.00045856 | 0.500000164964156+0.000287196884952935i | 0.5 | 0.00057439 | 12.0509977716563-3.06241846075844i | 21.8922 | -14.2583 | 108.866083054159 | 1+0.234979347033287i | 1.0272 | 0.23079 | 1+0.000258477281736615i | 1 | 0.00025848 | 1-0.00128972443591101i | 1 | -0.0012897 | 103.144580437772-24.3491139996257i | 40.5044 | -13.2825 | -0.0000333333333333333 | 0.0000137854550259528i | 1.3785e-05 | 1.5708 | 1+0.00562427418593561i | 1 | 0.0056242 | 1+0.26996516092491i | 1.0358 | 0.26368 | -0.639158022600083+2.4216022774556i | 7.9745 | 104.7855 | -0.286532386995138+31.1400929772076i | 29.8668 | 90.5272 | -6.96181615900194+265.338082451376i | 48.479 | 91.503 | 29.8668 | 90.5272
| CTRL+SHIFT+ENTER for B81:C83 |  |  |  |  | 67 | 46.7735 | 25.6231073841137 | 1+0.254147266047642i | 1.0318 | 0.24888 | 1+0.000264497991064856i | 1 | 0.0002645 | 1-0.00592671424423104i | 1 | -0.0059266 | 0.999999945305959+0.000469239028592838i | 1 | 0.00046924 | 0.500000172738674+0.000293886555207547i | 0.5 | 0.00058777 | 12.0173285951553-3.12519442278516i | 21.8804 | -14.5773 | 108.866083054159 | 1+0.24045271914987i | 1.0285 | 0.23597 | 1+0.000264497991064856i | 1 | 0.0002645 | 1-0.00131976597724099i | 1 | -0.0013198 | 102.889672470761-24.8549844102615i | 40.4938 | -13.5807 | -0.0000333333333333333 | 0.000014106559523459i | 1.4107e-05 | 1.5708 | 1+0.00575528036113345i | 1 | 0.0057552 | 1+0.276253457334406i | 1.0375 | 0.26953 | -0.639157069780029+2.36664543568247i | 7.7884 | 105.1132 | -0.284733415158403+30.438245978581i | 29.6688 | 90.536 | -6.93972615853417+259.389612736882i | 48.2822 | 91.5325 | 29.6688 | 90.536
[6 empty] | 68 | 47.863 | 25.6231073841137 | 1+0.260067116353865i | 1.0333 | 0.25443 | 1+0.000270658940729005i | 1 | 0.00027066 | 1-0.00606476515337215i | 1 | -0.0060647 | 0.999999942728309+0.000480169009663679i | 1 | 0.00048017 | 0.500000180879594+0.000300732047572942i | 0.5 | 0.00060146 | 11.9822691605874-3.18887174803525i | 21.868 | -14.9028 | 108.866083054159 | 1+0.246053582480914i | 1.0298 | 0.24126 | 1+0.000270658940729005i | 1 | 0.00027066 | 1-0.00135050727596126i | 1 | -0.0013505 | 102.624091799467-25.3685842946584i | 40.4826 | -13.8851 | -0.0000333333333333333 | 0.0000144351435055469i | 1.4435e-05 | 1.5708 | 1+0.00588933806215891i | 1 | 0.0058893 | 1+0.282688226983628i | 1.0392 | 0.2755 | -0.639156072057996+2.31294342012861i | 7.6029 | 105.4475 | -0.282860163770553+29.7524973539615i | 29.4709 | 90.5447 | -6.91671129075837+253.578202565698i | 48.0855 | 91.5624 | 29.4709 | 90.5447
[6 empty] | 69 | 48.9779 | 25.6231073841137 | 1+0.266124857687574i | 1.0348 | 0.2601 | 1+0.000276963397346123i | 1 | 0.00027696 | 1-0.00620603168127424i | 1 | -0.006206 | 0.999999940029177+0.000491353582699233i | 1 | 0.00049135 | 0.500000189404184+0.000307736991588966i | 0.5 | 0.00061547 | 11.9457710681593-3.25343706525056i | 21.855 | -15.235 | 108.866083054159 | 1+0.251784906678294i | 1.0312 | 0.24666 | 1+0.000276963397346123i | 1 | 0.00027696 | 1-0.00138196463151533i | 1 | -0.001382 | 102.347453477918-25.8898411788326i | 40.4709 | -14.1958 | -0.0000333333333333333 | 0.0000147713811917932i | 1.4771e-05 | 1.5708 | 1+0.00602651836817954i | 1 | 0.0060264 | 1+0.289272881672618i | 1.041 | 0.28159 | -0.639155027318109+2.26046775723754i | 7.418 | 105.7884 | -0.280910047204816+29.0824809912331i | 29.273 | 90.5534 | -6.89273819886574+247.900740768121i | 47.8889 | 91.5927 | 29.273 | 90.5534
[6 empty] | 70 | 50.1187 | 25.6231073841137 | 1+0.272323701943407i | 1.0364 | 0.26588 | 1+0.000283414703622558i | 1 | 0.00028341 | 1-0.00635058872932027i | 1 | -0.0063505 | 0.999999937202839+0.000502798677908167i | 1 | 0.0005028 | 0.500000198330524+0.000314905101336648i | 0.5 | 0.00062981 | 11.9077850409475-3.31887485613507i | 21.8415 | -15.5739 | 108.866083054159 | 1+0.257649730565962i | 1.0327 | 0.25217 | 1+0.000283414703622558i | 1 | 0.00028341 | 1-0.00141415472300949i | 1 | -0.0014142 | 102.059364267304-26.4186669420676i | 40.4587 | -14.5128 | -0.0000333333333333333 | 0.0000151154508598697i | 1.5115e-05 | 1.5708 | 1+0.00616689401400936i | 1 | 0.0061668 | 1+0.29601091267245i | 1.0429 | 0.28779 | -0.639153933344813+2.2091906236786i | 7.2338 | 106.136 | -0.278880433009861+28.4278389798194i | 29.0753 | 90.5621 | -6.86777280761488+242.354185487676i | 47.6925 | 91.6232 | 29.0753 | 90.5621
[6 empty] | 71 | 51.2861 | 25.6231073841137 | 1+0.278666935830641i | 1.0381 | 0.27177 | 1+0.00029001628012629i | 1 | 0.00029002 | 1-0.00649851294357057i | 1 | -0.0064984 | 0.9999999342433+0.000514510363631455i | 1 | 0.00051451 | 0.50000020767755+0.000322240177407276i | 0.5 | 0.00064448 | 11.8682609867968-3.3851673376105i | 21.8274 | -15.9197 | 108.866083054159 | 1+0.263651163751173i | 1.0342 | 0.25778 | 1+0.00029001628012629i | 1 | 0.00029002 | 1-0.00144709461805634i | 1 | -0.0014471 | 101.759422992623-26.9549568810902i | 40.446 | -14.8363 | -0.0000333333333333333 | 0.0000154675349400688i | 1.5468e-05 | 1.5708 | 1+0.0063105394286739i | 1 | 0.0063105 | 1+0.302905892576348i | 1.0449 | 0.29412 | -0.639152787818149+2.15908483159438i | 7.0502 | 106.4903 | -0.276768645220988+27.788221415061i | 28.8776 | 90.5706 | -6.84178035425883+236.935562491236i | 47.4962 | 91.654 | 28.8776 | 90.5706
[6 empty] | 72 | 52.4807 | 25.6231073841137 | 1+0.285157922615846i | 1.0399 | 0.27779 | 1+0.000296771627100565i | 1 | 0.00029677 | 1-0.00664988275540155i | 1 | -0.0066498 | 0.999999931144282+0.000526494849559891i | 1 | 0.00052649 | 0.500000217465087+0.000329746108917365i | 0.5 | 0.00065949 | 11.8271480691357-3.45229434236663i | 21.8127 | -16.2723 | 108.866083054159 | 1+0.269792388273241i | 1.0358 | 0.26352 | 1+0.000296771627100565i | 1 | 0.00029677 | 1-0.00148080178182425i | 1 | -0.0014808 | 101.44722096279-27.4985887523971i | 40.4327 | -15.1663 | -0.0000333333333333333 | 0.0000158278201120301i | 1.5828e-05 | 1.5708 | 1+0.00645753077487341i | 1 | 0.0064574 | 1+0.309961477193924i | 1.0469 | 0.30057 | -0.639151588308886+2.11012381418522i | 6.8674 | 106.8514 | -0.274571968147727+27.1632862068114i | 28.6801 | 90.5791 | -6.81472542497077+231.641963513841i | 47.3001 | 91.6851 | 28.6801 | 90.5791
[6 empty] | 73 | 53.7032 | 25.6231073841137 | 1+0.291800103906132i | 1.0417 | 0.28392 | 1+0.000303684326319765i | 1 | 0.00030368 | 1-0.00680477842309103i | 1 | -0.0068047 | 0.999999927899212+0.000538758490026546i | 1 | 0.00053876 | 0.500000227713897+0.000337426875570535i | 0.5 | 0.00067485 | 11.784394787263-3.5202331981899i | 21.7974 | -16.6319 | 108.866083054159 | 1+0.276076660290696i | 1.0374 | 0.26937 | 1+0.000303684326319765i | 1 | 0.00030368 | 1-0.00151529408629761i | 1 | -0.0015153 | 101.122342458779-28.0494217955508i | 40.4189 | -15.503 | -0.0000333333333333333 | 0.0000161964974037208i | 1.6196e-05 | 1.5708 | 1+0.00660794598936526i | 1 | 0.0066078 | 1+0.317181407489533i | 1.0491 | 0.30714 | -0.639150332273313+2.06228161162286i | 6.6853 | 107.2195 | -0.272287650667682+26.5526988921794i | 28.4826 | 90.5875 | -6.78657199716647+226.47054463767i | 47.1041 | 91.7165 | 28.4826 | 90.5875
[6 empty] | 74 | 54.9541 | 25.6231073841137 | 1+0.298597001473941i | 1.0436 | 0.29017 | 1+0.000310758042988518i | 1 | 0.00031076 | 1-0.00696328207437234i | 1 | -0.0069632 | 0.999999924501207+0.000551307787375925i | 1 | 0.00055131 | 0.500000238445717+0.000345286549767409i | 0.5 | 0.00069057 | 11.739949066651-3.58895860662222i | 21.7813 | -16.9986 | 108.866083054159 | 1+0.282507311807744i | 1.0391 | 0.27533 | 1+0.000310758042988518i | 1 | 0.00031076 | 1-0.00155058981975282i | 1 | -0.0015506 | 100.784365294373-28.6072957407454i | 40.4044 | -15.8464 | -0.0000333333333333333 | 0.0000165737622927209i | 1.6574e-05 | 1.5708 | 1+0.00676186482428719i | 1 | 0.0067618 | 1+0.324569511565786i | 1.0514 | 0.31384 | -0.639149017047903+2.01553285728603i | 6.5039 | 107.5944 | -0.269912911055861+25.9561324523478i | 28.2853 | 90.5958 | -6.75728348812424+221.418524704623i | 46.9083 | 91.748 | 28.2853 | 90.5958
[6 empty] | 75 | 56.2341 | 25.6231073841137 | 1+0.30555221912433i | 1.0456 | 0.29654 | 1+0.000317996527685031i | 1 | 0.000318 | 1-0.0071254777499794i | 1 | -0.0071254 | 0.999999920943058+0.000564149395411592i | 1 | 0.00056415 | 0.500000249683311+0.000353329298764643i | 0.5 | 0.00070666 | 11.6937583598083-3.65844252157469i | 21.7646 | -17.3725 | 108.866083054159 | 1+0.289087752440938i | 1.0409 | 0.28142 | 1+0.000317996527685031i | 1 | 0.000318 | 1-0.00158670769645493i | 1 | -0.0015867 | 100.432861454139-29.1720298044601i | 40.3893 | -16.1966 | -0.0000333333333333333 | 0.0000169598148098683i | 1.696e-05 | 1.5708 | 1+0.00691936888944281i | 1 | 0.0069193 | 1+0.332129706693255i | 1.0537 | 0.32067 | -0.639147639843626+1.96985276431041i | 6.3234 | 107.9764 | -0.267444942378495+25.3732671334144i | 28.088 | 90.6039 | -6.72682281029343+216.483183762009i | 46.7127 | 91.7798 | 28.088 | 90.6039
[6 empty] | 76 | 57.544 | 25.6231073841137 | 1+0.312669444605761i | 1.0477 | 0.30304 | 1+0.000325403618349706i | 1 | 0.0003254 | 1-0.00729145144820636i | 1 | -0.0072913 | 0.99999991721722+0.000577290122924107i | 1 | 0.00057729 | 0.500000261450517+0.000361559386884241i | 0.5 | 0.00072312 | 11.6457697582198-3.72865402859542i | 21.7472 | -17.7536 | 108.866083054159 | 1+0.295821471227005i | 1.0428 | 0.28762 | 1+0.000325403618349706i | 1 | 0.0003254 | 1-0.00162366686658027i | 1 | -0.0016237 | 100.067397813248-29.743421677581i | 40.3735 | -16.5537 | -0.0000333333333333333 | 0.0000173548596453176i | 1.7355e-05 | 1.5708 | 1+0.0070805416955723i | 1 | 0.0070804 | 1+0.339866001387471i | 1.0562 | 0.32762 | -0.639146197740076+1.9252171124461i | 6.1437 | 108.3655 | -0.264880918479556+24.803790271197i | 27.8909 | 90.6118 | -6.69515243370182+211.661861541022i | 46.5172 | 91.8117 | 27.8909 | 90.6118
[6 empty] | 77 | 58.8844 | 25.6231073841137 | 1+0.31995245156539i | 1.0499 | 0.30966 | 1+0.000332983242320055i | 1 | 0.00033298 | 1-0.00746129117050493i | 1 | -0.0074612 | 0.999999913315787+0.000590736937301134i | 1 | 0.00059074 | 0.500000273772294+0.000369981177774313i | 0.5 | 0.00073996 | 11.5959301158617-3.79955922557112i | 21.729 | -18.1421 | 108.866083054159 | 1+0.302712038472777i | 1.0448 | 0.29394 | 1+0.000332983242320055i | 1 | 0.00033298 | 1-0.00166148692637004i | 1 | -0.0016615 | 99.6875369436604-30.3212465109512i | 40.3571 | -16.9178 | -0.0000333333333333333 | 0.0000177591062570696i | 1.7759e-05 | 1.5708 | 1+0.00724546869863082i | 1 | 0.0072453 | 1+0.34778249753428i | 1.0588 | 0.3347 | -0.639144687679249+1.88160223521542i | 5.9648 | 108.7617 | -0.262218000584835+24.2473961199536i | 27.6938 | 90.6196 | -6.66223445584589+206.951955967599i | 46.3219 | 91.8438 | 27.6938 | 90.6196
[6 empty] | 78 | 60.256 | 25.6231073841137 | 1+0.327405101549911i | 1.0522 | 0.31641 | 1+0.000340739418413036i | 1 | 0.00034074 | 1-0.00763508696814395i | 1 | -0.0076349 | 0.999999909230486+0.000604496968221645i | 1 | 0.0006045 | 0.500000286674777+0.000378599136722492i | 0.5 | 0.0007572 | 11.5441861847561-3.87112110572288i | 21.7101 | -18.5379 | 108.866083054159 | 1+0.309763107648215i | 1.0469 | 0.30039 | 1+0.000340739418413036i | 1 | 0.00034074 | 1-0.00170018792852055i | 1 | -0.0017002 | 99.2928380111043-30.9052559039397i | 40.3399 | -17.2889 | -0.0000333333333333333 | 0.0000181727689820286i | 1.8173e-05 | 1.5708 | 1+0.00741423734509847i | 1 | 0.0074141 | 1+0.355883392564727i | 1.0614 | 0.34191 | -0.639143106459099+1.83898500736432i | 5.7868 | 109.165 | -0.259453344551264+23.7037856849799i | 27.4969 | 90.6271 | -6.62803067945457+202.350921705432i | 46.1268 | 91.8761 | 27.4969 | 90.6271
[6 empty] | 79 | 61.6595 | 25.6231073841137 | 1+0.335031346052993i | 1.0546 | 0.32328 | 1+0.00034867625905588i | 1 | 0.00034868 | 1-0.00781293098995583i | 1 | -0.0078128 | 0.999999904952651+0.000618577511436172i | 1 | 0.00061858 | 0.500000300185335+0.000387417833023199i | 0.5 | 0.00077484 | 11.4904847629857-3.94329944384148i | 21.6903 | -18.9412 | 108.866083054159 | 1+0.316978417323527i | 1.049 | 0.30696 | 1+0.00034867625905588i | 1 | 0.00034868 | 1-0.00173979039281542i | 1 | -0.0017398 | 98.882857767091-31.4951769022636i | 40.3221 | -17.6672 | -0.0000333333333333333 | 0.0000185960671496469i | 1.8596e-05 | 1.5708 | 1+0.00758693711834553i | 1 | 0.0075868 | 1+0.364172981680586i | 1.0642 | 0.34924 | -0.639141450726729+1.7973428326007i | 5.6098 | 109.5756 | -0.256584108781245+23.1726665590466i | 27.3001 | 90.6344 | -6.59250269848874+197.856268730963i | 45.9318 | 91.9084 | 27.3001 | 90.6344
[6 empty] | 80 | 63.0957 | 25.6231073841137 | 1+0.342835228610416i | 1.0571 | 0.33028 | 1+0.00035679797246655i | 1 | 0.0003568 | 1-0.00799491753119492i | 1 | -0.0079947 | 0.999999900473207+0.000632986032635102i | 1 | 0.00063299 | 0.500000314332625+0.00039644194240007i | 0.5 | 0.00079288 | 11.4347728555367-4.01605068679187i | 21.6697 | -19.352 | 108.866083054159 | 1+0.32436179315141i | 1.0513 | 0.31365 | 1+0.00035679797246655i | 1 | 0.0003568 | 1-0.00178031531700539i | 1 | -0.0017803 | 98.4571516399512-32.0907110119745i | 40.3034 | -18.0526 | -0.0000333333333333333 | 0.000019029225198216i | 1.9029e-05 | 1.5708 | 1+0.00776365958607772i | 1 | 0.0077635 | 1+0.372655660131731i | 1.0672 | 0.35671 | -0.639139716971286+1.75665363161329i | 5.4336 | 109.9934 | -0.253607462822684+22.6537527626501i | 27.1033 | 90.6414 | -6.5556119927198+193.465560940221i | 45.7371 | 91.9407 | 27.1033 | 90.6414
[6 empty] | 81 | 64.5654 | 25.6231073841137 | 1+0.350820886944008i | 1.0598 | 0.33741 | 1+0.000365108864885002i | 1 | 0.00036511 | 1-0.00818114308353431i | 1 | -0.008181 | 0.999999895782654+0.000647730171407096i | 1 | 0.00064773 | 0.500000329146655+0.000405676249484755i | 0.5 | 0.00081135 | 11.3769978482764-4.089327849403i | 21.6482 | -19.7704 | 108.866083054159 | 1+0.331917149895457i | 1.0536 | 0.32048 | 1+0.000365108864885002i | 1 | 0.00036511 | 1-0.00182178418794171i | 1 | -0.0018218 | 98.0152749285768-32.6915332372157i | 40.284 | -18.4454 | -0.0000333333333333333 | 0.0000194724727938668i | 1.9472e-05 | 1.5708 | 1+0.00794449844888662i | 1 | 0.0079443 | 1+0.381335925546558i | 1.0702 | 0.36431 | -0.639137901516546+1.71689583036442i | 5.2585 | 110.4185 | -0.250520596672525+22.1467645880513i | 26.9068 | 90.6481 | -6.51732003122242+189.176414787488i | 45.5425 | 91.9731 | 26.9068 | 90.6481
[6 empty] | 82 | 66.0693 | 25.6231073841137 | 1+0.358992555155523i | 1.0625 | 0.34466 | 1+0.000373613342856404i | 1 | 0.00037361 | 1-0.00837170638622682i | 1 | -0.0083715 | 0.999999890871042+0.000662817745289694i | 1 | 0.00066282 | 0.500000344658849+0.00041512565035346i | 0.5 | 0.00083025 | 11.3171076952933-4.16308041694375i | 21.6259 | -20.1964 | 108.866083054159 | 1+0.339648493505822i | 1.0561 | 0.32742 | 1+0.000373613342856404i | 1 | 0.00037361 | 1-0.00186421899296864i | 1 | -0.0018642 | 97.5567841021245-33.2972911500654i | 40.2637 | -18.8454 | -0.0000333333333333333 | 0.0000199260449523415i | 1.9926e-05 | 1.5708 | 1+0.00812954958993101i | 1 | 0.0081294 | 1+0.390218380316689i | 1.0734 | 0.37205 | -0.639136000513119+1.6780483486509i | 5.0844 | 110.8509 | -0.247320730792643+21.6514284470912i | 26.7103 | 90.6545 | -6.47758838503822+184.986497955836i | 45.3481 | 92.0055 | 26.7103 | 90.6545
[6 empty] | 83 | 67.6083 | 25.6231073841137 | 1+0.367354565971609i | 1.0653 | 0.35205 | 1+0.000382315915567545i | 1 | 0.00038232 | 1-0.00856670847845794i | 1 | -0.0085665 | 0.999999885727953+0.000678256753914273i | 1 | 0.00067826 | 0.500000360902108+0.00042479515512256i | 0.5 | 0.00084959 | 11.2550511197438-4.23725425546834i | 21.6026 | -20.6301 | 108.866083054159 | 1+0.347559923243223i | 1.0587 | 0.3345 | 1+0.000382315915567545i | 1 | 0.00038232 | 1-0.00190764223158149i | 1 | -0.0019076 | 97.0812382084657-33.9076040014953i | 40.2426 | -19.2528 | -0.0000333333333333333 | 0.0000203901821636024i | 2.039e-05 | 1.5708 | 1+0.00831891112577528i | 1 | 0.0083187 | 1+0.399307734037214i | 1.0768 | 0.37991 | -0.639134009930279+1.64009058892646i | 4.9114 | 111.2906 | -0.244005126849913+21.1674767227696i | 26.514 | 90.6604 | -6.43637884927568+180.893528059636i | 45.154 | 92.0378 | 26.514 | 90.6604
[6 empty] | 84 | 69.1831 | 25.6231073841137 | 1+0.375911353041085i | 1.0683 | 0.35957 | 1+0.000391221197237669i | 1 | 0.00039122 | 1-0.00876625275291813i | 1 | -0.008766 | 0.999999880342477+0.000694055383247568i | 1 | 0.00069406 | 0.500000377910888+0.000434689890604632i | 0.5 | 0.00086938 | 11.1907778282451-4.31179153139549i | 21.5783 | -21.0716 | 108.866083054159 | 1+0.355655633852427i | 1.0614 | 0.3417 | 1+0.000391221197237669i | 1 | 0.00039122 | 1-0.00195207692735616i | 1 | -0.0019521 | 96.588200393562-34.5220618831882i | 40.2206 | -19.6676 | -0.0000333333333333333 | 0.0000208651305193423i | 2.0865e-05 | 1.5708 | 1+0.00851268345841224i | 1 | 0.0085125 | 1+0.408608806003788i | 1.0803 | 0.38791 | -0.639131925547449+1.60300242538028i | 4.7394 | 111.7376 | -0.240571099178869+20.6946476245887i | 26.3177 | 90.666 | -6.39365357482136+176.895271379267i | 44.96 | 92.07 | 26.3177 | 90.666
[6 empty] | 85 | 70.7946 | 25.6231073841137 | 1+0.384667453285719i | 1.0714 | 0.36722 | 1+0.000400333909564994i | 1 | 0.00040033 | 1-0.00897044501062301i | 1 | -0.0089702 | 0.999999874703192+0.00071022200993197i | 1 | 0.00071022 | 0.500000395721265+0.000444815103026346i | 0.5 | 0.00088963 | 11.1242387387407-4.38663064175791i | 21.5531 | -21.5208 | 108.866083054159 | 1+0.363939917786358i | 1.0642 | 0.34904 | 1+0.000400333909564994i | 1 | 0.00040033 | 1-0.0019975466401565i | 1 | -0.0019975 | 96.0772395332663-35.1402249506609i | 40.1977 | -20.09 | -0.0000333333333333333 | 0.0000213511418434663i | 2.1351e-05 | 1.5708 | 1+0.00871096932849755i | 1 | 0.0087107 | 1+0.418126527767883i | 1.0839 | 0.39603 | -0.639129742945256+1.5667641932655i | 4.5686 | 112.192 | -0.237016026965448+20.2326850476584i | 26.1217 | 90.6712 | -6.34937520979585+172.989541628269i | 44.7662 | 92.102 | 26.1217 | 90.6712
[6 empty] | 86 | 72.4436 | 25.6231073841137 | 1+0.39362750930576i | 1.0747 | 0.375 | 1+0.000409658884230214i | 1 | 0.00040966 | 1-0.00917939351701035i | 1 | -0.0091791 | 0.999999868798135+0.000726765205726935i | 1 | 0.00072677 | 0.500000414371018+0.000455176160809641i | 0.5 | 0.00091035 | 11.055386221638-4.46170615662846i | 21.5268 | -21.9779 | 108.866083054159 | 1+0.372417167482013i | 1.0671 | 0.3565 | 1+0.000409658884230214i | 1 | 0.00040966 | 1-0.00204407547862611i | 1 | -0.0020441 | 95.5479319782506-35.7616227188147i | 40.1738 | -20.5198 | -0.0000333333333333333 | 0.0000218484738256114i | 2.1848e-05 | 1.5708 | 1+0.00891387386982411i | 1 | 0.0089136 | 1+0.427865945751558i | 1.0877 | 0.4043 | -0.639127457496166+1.53135667847217i | 4.3989 | 112.6537 | -0.23333736714025+19.7813384355755i | 25.9257 | 90.6758 | -6.30350705081695+169.174198753312i | 44.5727 | 92.1339 | 25.9257 | 90.6758
[6 empty] | 87 | 74.131 | 25.6231073841137 | 1+0.402796271841512i | 1.0781 | 0.38291 | 1+0.000419201065458332i | 1 | 0.0004192 | 1-0.0093932090593441i | 1 | -0.0093929 | 0.999999862614782+0.000743693742053854i | 1 | 0.00074369 | 0.500000433899706+0.000465778557417659i | 0.5 | 0.00093156 | 10.9841743538724-4.53694877528694i | 21.4995 | -22.4428 | 108.866083054159 | 1+0.381091877689393i | 1.0702 | 0.3641 | 1+0.000419201065458332i | 1 | 0.0004192 | 1-0.00209168811297103i | 1 | -0.0020917 | 94.9998634118344-36.3857534416734i | 40.1489 | -20.9573 | -0.0000333333333333333 | 0.0000223573901577777i | 2.2357e-05 | 1.5708 | 1+0.00912150466506555i | 1 | 0.0091213 | 1+0.437832223923147i | 1.0916 | 0.41269 | -0.639125064354696+1.49676110733908i | 4.2305 | 113.1227 | -0.229532667962734+19.3403626470868i | 25.7299 | 90.68 | -6.25601320405016+165.447147767362i | 44.3794 | 92.1655 | 25.7299 | 90.68
[6 empty] | 88 | 75.8578 | 25.6231073841137 | 1+0.412178602292233i | 1.0816 | 0.39096 | 1+0.000428965512640137i | 1 | 0.00042897 | 1-0.00961200500545491i | 1 | -0.0096117 | 0.999999856140016+0.00076101659464676i | 1 | 0.00076102 | 0.50000045434875+0.00047662791426694i | 0.5 | 0.00095325 | 10.9105591853978-4.61228529773911i | 21.471 | -22.9155 | 108.866083054159 | 1+0.38996864785467i | 1.0733 | 0.37183 | 1+0.000428965512640137i | 1 | 0.00042897 | 1-0.00214040978804021i | 1 | -0.0021404 | 94.432630819501-37.0120835886683i | 40.1231 | -21.4023 | -0.0000333333333333333 | 0.0000228781606741406i | 2.2878e-05 | 1.5708 | 1+0.00933397180281778i | 1 | 0.0093337 | 1+0.448030646535254i | 1.0958 | 0.42122 | -0.639122558447153+1.46295913669918i | 4.0632 | 113.5991 | -0.225599583269799+18.9095178265541i | 25.5342 | 90.6835 | -6.20685875593889+161.806337616579i | 44.1863 | 92.1968 | 25.5342 | 90.6835
[6 empty] | 89 | 77.6247 | 25.6231073841137 | 1+0.421779475293718i | 1.0853 | 0.39914 | 1+0.000438957403014773i | 1 | 0.00043896 | 1-0.00983589736384955i | 1 | -0.0098356 | 0.999999849360103+0.000778742948311394i | 1 | 0.00077874 | 0.500000475761527+0.000487729983707428i | 0.5 | 0.00097546 | 10.8344990174344-4.68763861323571i | 21.4414 | -23.3961 | 108.866083054159 | 1+0.399052184558885i | 1.0767 | 0.37969 | 1+0.000438957403014773i | 1 | 0.00043896 | 1-0.00219026633671068i | 1 | -0.0021903 | 93.8458445676943-37.6400474303412i | 40.0961 | -21.8549 | -0.0000333333333333333 | 0.0000234110614941212i | 2.3411e-05 | 1.5708 | 1+0.0095513879359696i | 1 | 0.0095511 | 1+0.458466620926542i | 1.1001 | 0.42987 | -0.639119934460889+1.42993284415304i | 3.8973 | 114.0826 | -0.22153588735349+18.4885692782408i | 25.3387 | 90.6865 | -6.15600995340844+158.249760081412i | 43.9934 | 92.2277 | 25.3387 | 90.6865
[6 empty] | 90 | 79.4328 | 25.6231073841137 | 1+0.431603981355915i | 1.0892 | 0.40745 | 1+0.000449182034414776i | 1 | 0.00044918 | 1-0.01006500484522i | 1.0001 | -0.010065 | 0.999999842260664+0.000796882201795103i | 1 | 0.00079688 | 0.500000498183454+0.000499090652071844i | 0.5 | 0.00099818 | 10.7559546916178-4.76292770745634i | 21.4106 | -23.8846 | 108.866083054159 | 1+0.408347304013433i | 1.0802 | 0.38768 | 1+0.000449182034414776i | 1 | 0.00044918 | 1-0.00224128419358448i | 1 | -0.0022413 | 93.2391305882864-38.2690467467849i | 40.0681 | -22.3152 | -0.0000333333333333333 | 0.000023956375168788i | 2.3956e-05 | 1.5708 | 1+0.00977386834143263i | 1 | 0.0097736 | 1+0.469145680388767i | 1.1046 | 0.43866 | -0.639117186833053+1.39766471856553i | 3.7327 | 114.5734 | -0.217339490420616+18.0772873444423i | 25.1433 | 90.6888 | -6.10343439322904+154.77544871256i | 43.8008 | 92.2582 | 25.1433 | 90.6888
[6 empty] | 91 | 81.2831 | 25.6231073841137 | 1+0.441657329561981i | 1.0932 | 0.41589 | 1+0.000459644828075053i | 1 | 0.00045964 | 1-0.0102994489253854i | 1.0001 | -0.010299 | 0.999999834826638+0.000815443972770186i | 1 | 0.00081544 | 0.500000521662093+0.000510715942796097i | 0.5 | 0.0010214 | 10.6748898890052-4.8380676900261i | 21.3786 | -24.381 | 108.866083054159 | 1+0.417858934613685i | 1.0838 | 0.39581 | 1+0.000459644828075053i | 1 | 0.00045964 | 1-0.00229349040900462i | 1 | -0.0022935 | 92.6121326636828-38.8984506724697i | 40.039 | -22.7831 | -0.0000333333333333333 | 0.0000245143908306695i | 2.4514e-05 | 1.5708 | 1+0.0100015309812627i | 1.0001 | 0.010001 | 1+0.480073487100611i | 1.1093 | 0.44758 | -0.639114309738826+1.36613765078039i | 3.5694 | 115.0714 | -0.213008454580768+17.6754472874856i | 24.948 | 90.6904 | -6.04910122010558+151.381477802371i | 43.6084 | 92.2883 | 24.948 | 90.6904
[6 empty] | 92 | 83.1764 | 25.6231073841137 | 1+0.451944850330207i | 1.0974 | 0.42447 | 1+0.000470351331507293i | 1 | 0.00047035 | 1-0.0105393539097005i | 1.0001 | -0.010539 | 0.999999827042257+0.000834438102933309i | 1 | 0.00083444 | 0.500000546247243+0.000522612019612287i | 0.5 | 0.0010452 | 10.5912714376825-4.9129698440125i | 21.3454 | -24.8852 | 108.866083054159 | 1+0.427592119552085i | 1.0876 | 0.40406 | 1+0.000470351331507293i | 1 | 0.00047035 | 1-0.00234691266339755i | 1 | -0.0023469 | 91.9645148060898-39.5275956913288i | 40.0086 | -23.2587 | -0.0000333333333333333 | 0.0000250854043470556i | 2.5085e-05 | 1.5708 | 1+0.010234496565205i | 1.0001 | 0.010234 | 1+0.491255835129841i | 1.1142 | 0.45663 | -0.639111297079096+1.33533492454796i | 3.4076 | 115.5765 | -0.20854101029321+17.282829175622i | 24.7529 | 90.6913 | -5.99298133292697+148.065961392383i | 43.4162 | 92.3178 | 24.7529 | 90.6913
[6 empty] | 93 | 85.1138 | 25.6231073841137 | 1+0.462471998240276i | 1.1018 | 0.43318 | 1+0.000481307221441336i | 1 | 0.00048131 | 1-0.0107848469989633i | 1.0001 | -0.010784 | 0.99999981889101+0.000853874663223703i | 1 | 0.00085387 | 0.500000571991053+0.000534785189816095i | 0.5 | 0.0010696 | 10.5050696275087-4.98754169900897i | 21.3108 | -25.3972 | 108.866083054159 | 1+0.437552019492124i | 1.0915 | 0.41245 | 1+0.000481307221441336i | 1 | 0.00048131 | 1-0.00240157928194967i | 1 | -0.0024016 | 91.2959637228392-40.1557857960339i | 39.9771 | -23.7419 | -0.0000333333333333333 | 0.0000256697184768712i | 2.567e-05 | 1.5708 | 1+0.0104728886146957i | 1.0001 | 0.010473 | 1+0.502698653505396i | 1.1192 | 0.4658 | -0.639108142467523+1.30524020766108i | 3.2472 | 116.0886 | -0.203935573196315+16.8992177728365i | 24.558 | 90.6914 | -5.93504759847698+144.827052317644i | 43.2243 | 92.3467 | 24.558 | 90.6914
[6 empty] | 94 | 87.0964 | 25.6231073841137 | 1+0.47324435492535i | 1.1063 | 0.44201 | 1+0.000492518306835039i | 1 | 0.00049252 | 1-0.0110360583568592i | 1.0001 | -0.011036 | 0.999999810355606+0.000873763959162902i | 1 | 0.00087376 | 0.500000598948128+0.000547241907610225i | 0.5 | 0.0010945 | 10.4162585303084-5.06168712934356i | 21.2749 | -25.917 | 108.866083054159 | 1+0.447743915304581i | 1.0957 | 0.42098 | 1+0.000492518306835039i | 1 | 0.00049252 | 1-0.00245751924962574i | 1 | -0.0024575 | 90.6061913580411-40.7822928253248i | 39.9443 | -24.2327 | -0.0000333333333333333 | 0.0000262676430312021i | 2.6268e-05 | 1.5708 | 1+0.010716833528355i | 1.0001 | 0.010716 | 1+0.514408009361042i | 1.1246 | 0.47511 | -0.639104839217063+1.27583754329468i | 3.0882 | 116.6076 | -0.199190761228122+16.5244024325971i | 24.3631 | 90.6906 | -5.87527507176465+141.662941288563i | 43.0326 | 92.3749 | 24.3631 | 90.6906
[6 empty] | 95 | 89.1251 | 25.6231073841137 | 1+0.484267632031537i | 1.1111 | 0.45098 | 1+0.000503990531954278i | 1 | 0.00050399 | 1-0.0112931211789755i | 1.0001 | -0.011293 | 0.999999801417941+0.000894116536318885i | 1 | 0.00089412 | 0.500000627175649+0.000559988777525667i | 0.5 | 0.00112 | 10.3248163236033-5.13530647885756i | 21.2376 | -26.4446 | 108.866083054159 | 1+0.458173210867526i | 1.1 | 0.42963 | 1+0.000503990531954278i | 1 | 0.00050399 | 1-0.00251476222653708i | 1 | -0.0025148 | 89.8949374990186-41.4063569929663i | 39.9103 | -24.7312 | -0.0000333333333333333 | 0.0000268794950375615i | 2.6879e-05 | 1.5708 | 1+0.0109664606490051i | 1.0001 | 0.010966 | 1+0.526390111152246i | 1.1301 | 0.48454 | -0.639101380325806+1.24711134154421i | 2.9308 | 117.1336 | -0.194305411936558+16.1581769955604i | 24.1685 | 90.689 | -5.81364122196815+138.571856010902i | 42.8411 | 92.4024 | 24.1685 | 90.689
[6 empty] | 96 | 91.2011 | 25.6231073841137 | 1+0.495547674246266i | 1.116 | 0.46008 | 1+0.000515729979524662i | 1 | 0.00051573 | 1-0.011556171763423i | 1.0001 | -0.011556 | 0.999999792059057+0.000914943185897455i | 1 | 0.00091494 | 0.500000656733487+0.000573032557922628i | 0.5 | 0.0011461 | 10.2307256157474-5.20829671357453i | 21.199 | -26.9799 | 108.866083054159 | 1+0.468845435931511i | 1.1045 | 0.43841 | 1+0.000515729979524662i | 1 | 0.00051573 | 1-0.00257333856366774i | 1 | -0.0025733 | 89.1619724341971-42.0271876214388i | 39.8749 | -25.2372 | -0.0000333333333333333 | 0.000027505598907982i | 2.7506e-05 | 1.5708 | 1+0.0112219023322496i | 1.0001 | 0.011221 | 1+0.538651311947981i | 1.1358 | 0.49409 | -0.639097758462153+1.21904637115867i | 2.775 | 117.6662 | -0.189278599864835+15.8003396912482i | 23.974 | 90.6863 | -5.7501261628401+135.552060344587i | 42.6499 | 92.429 | 23.974 | 90.6863
[6 empty] | 97 | 93.3254 | 25.6231073841137 | 1+0.507090462397231i | 1.1212 | 0.4693 | 1+0.000527742873956684i | 1 | 0.00052774 | 1-0.0118253495831035i | 1.0001 | -0.011825 | 0.999999782259102+0.000936254950463895i | 1 | 0.00093625 | 0.500000687684341+0.000586380164572959i | 0.5 | 0.0011728 | 10.1339737701079-5.28055160342605i | 21.1588 | -27.5229 | 108.866083054159 | 1+0.479766249051532i | 1.1091 | 0.44733 | 1+0.000527742873956684i | 1 | 0.00052774 | 1-0.00263327931896702i | 1 | -0.0026333 | 88.4070996472603-42.6439640927871i | 39.8382 | -25.7508 | -0.0000333333333333333 | 0.0000281462866110231i | 2.8146e-05 | 1.5708 | 1+0.0114832940166501i | 1.0001 | 0.011483 | 1+0.551198112799204i | 1.1418 | 0.50376 | -0.639093965949323+1.19162775146359i | 2.6208 | 118.2056 | -0.184109653886632+15.4506930436983i | 23.7796 | 90.6827 | -5.68471288626261+132.601853501942i | 42.459 | 92.4548 | 23.7796 | 90.6827
[6 empty] | 98 | 95.4993 | 25.6231073841137 | 1+0.518902116623494i | 1.1266 | 0.47865 | 1+0.00054003558464598i | 1 | 0.00054004 | 1-0.0121007973596599i | 1.0001 | -0.0121 | 0.99999977199729+0.000958063129797868i | 1 | 0.00095806 | 0.500000720093858+0.00060003867432596i | 0.5 | 0.0012001 | 10.0345532257216-5.35196193401332i | 21.1172 | -28.0734 | 108.866083054159 | 1+0.490941440587255i | 1.114 | 0.45637 | 1+0.00054003558464598i | 1 | 0.00054004 | 1-0.00269461627381679i | 1 | -0.0026946 | 87.6301585304706-43.2558370280929i | 39.8001 | -26.2718 | -0.0000333333333333333 | 0.0000288018978477856i | 2.8802e-05 | 1.5708 | 1+0.0117507742955375i | 1.0001 | 0.01175 | 1+0.564037166185802i | 1.1481 | 0.51356 | -0.639089994749113+1.16484094446991i | 2.4682 | 118.7514 | -0.178798174353031+15.1090437810892i | 23.5853 | 90.678 | -5.61738749746215+129.719569285834i | 42.2682 | 92.4796 | 23.5853 | 90.678
[6 empty] | 99 | 97.7237 | 25.6231073841137 | 1+0.530988899620471i | 1.1322 | 0.48813 | 1+0.000552614629350471i | 1 | 0.00055261 | 1-0.0123826611391494i | 1.0001 | -0.012382 | 0.999999761251854+0.000980379286884724i | 1 | 0.00098038 | 0.500000754030785+0.00061401532885954i | 0.5 | 0.001228 | 9.93246181165191-5.42241574916473i | 21.074 | -28.6314 | 108.866083054159 | 1+0.502376935773156i | 1.1191 | 0.46555 | 1+0.000552614629350471i | 1 | 0.00055261 | 1-0.00275738194988239i | 1 | -0.0027574 | 86.8310270982468-43.8619297058852i | 39.7605 | -26.8002 | -0.0000333333333333333 | 0.0000294727802320251i | 2.9473e-05 | 1.5708 | 1+0.0120244849904964i | 1.0001 | 0.012024 | 1+0.577175279543826i | 1.1546 | 0.52347 | -0.639085836444896+1.13867174716449i | 2.3173 | 119.3036 | -0.173344049902898+14.7752027493252i | 23.3913 | 90.6722 | -5.54813945024615+126.903575368221i | 42.0778 | 92.5033 | 23.3913 | 90.6722
[6 empty] | 100 | 100 | 25.6231073841137 | 1+0.543357219960497i | 1.1381 | 0.49773 | 1+0.000565486677646164i | 1 | 0.00056549 | 1-0.0126710903694788i | 1.0001 | -0.01267 | 0.99999975+0.00100321525404634i | 1 | 0.0010032 | 0.500000789567105+0.000628317538518671i | 0.5 | 0.0012566 | 9.82770305208375-5.49179862479588i | 21.0293 | -29.1968 | 108.866083054159 | 1+0.514078797860149i | 1.1244 | 0.47485 | 1+0.000565486677646164i | 1 | 0.00056549 | 1-0.0028216096263561i | 1 | -0.0028216 | 86.0096246802075-44.4613397283183i | 39.7195 | -27.336 | -0.0000333333333333333 | 0.000030159289474462i | 3.0159e-05 | 1.5708 | 1+0.01230457122656i | 1.0001 | 0.012304 | 1+0.590619418874883i | 1.1614 | 0.53349 | -0.639081482223839+1.11310628397798i | 2.1681 | 119.862 | -0.167747473779507+14.4489848295534i | 23.1973 | 90.6652 | -5.47696178047217+124.152272609358i | 41.8875 | 92.526 | 23.1973 | 90.6652
[6 empty] | 1 | 102.3293 | 25.6231073841137 | 1+0.556013635490729i | 1.1442 | 0.50745 | 1+0.000578658554463445i | 1 | 0.00057866 | 1-0.0129662379796439i | 1.0001 | -0.012966 | 0.999999738217863+0.00102658313921478i | 1 | 0.0010266 | 0.500000826778195+0.000642952886243216i | 0.5 | 0.0012859 | 9.72028645902993-5.55999397429369i | 20.9829 | -29.7695 | 108.866083054159 | 1+0.526053231330405i | 1.1299 | 0.48427 | 1+0.000578658554463445i | 1 | 0.00057866 | 1-0.00288733335760211i | 1 | -0.0028873 | 85.1659145711944-45.0531409422496i | 39.6769 | -27.879 | -0.0000333333333333333 | 0.0000308617895713837i | 3.0862e-05 | 1.5708 | 1+0.0125911815091583i | 1.0001 | 0.012591 | 1+0.604376712439599i | 1.1684 | 0.54363 | -0.639076922858259+1.08813099942641i | 2.0207 | 120.4264 | -0.162008959484641+14.1302088595773i | 23.0035 | 90.6569 | -5.40385133577932+121.46409441789i | 41.6975 | 92.5474 | 23.0035 | 90.6569
[6 empty] | 2 | 104.7129 | 25.6231073841137 | 1+0.568964856810209i | 1.1505 | 0.51729 | 1+0.000592137243705754i | 1 | 0.00059214 | 1-0.0132682604608141i | 1.0001 | -0.013267 | 0.999999725880451+0.00105049533235206i | 1 | 0.0010505 | 0.500000865742983+0.000657929131587139i | 0.5 | 0.0013159 | 9.61022780938059-5.62688338532982i | 20.9349 | -30.3494 | 108.866083054159 | 1+0.53830658518705i | 1.1357 | 0.49382 | 1+0.000592137243705754i | 1 | 0.00059214 | 1-0.0029545879912127i | 1 | -0.0029546 | 84.2999066141558-45.6363856203429i | 39.6328 | -28.4292 | -0.0000333333333333333 | 0.0000315806529976402i | 3.1581e-05 | 1.5708 | 1+0.0128844678028567i | 1.0001 | 0.012884 | 1+0.618454454537122i | 1.1758 | 0.55388 | -0.639072148686123+1.06373265092222i | 1.875 | 120.9967 | -0.156129355596902+13.8186975591078i | 22.8099 | 90.6473 | -5.32880899951203+118.837506151833i | 41.5078 | 92.5675 | 22.8099 | 90.6473
[6 empty] | 3 | 107.1519 | 25.6231073841137 | 1+0.582217750827909i | 1.1571 | 0.52724 | 1+0.000605929891952539i | 1 | 0.00060593 | 1-0.0135773179493069i | 1.0001 | -0.013576 | 0.999999712961595+0.0010749645120195i | 1 | 0.001075 | 0.500000906544119+0.000673254214831308i | 0.5 | 0.0013465 | 9.49754940292139-5.69234698766188i | 20.8851 | -30.9363 | 108.866083054159 | 1+0.550845356320491i | 1.1417 | 0.50349 | 1+0.000605929891952539i | 1 | 0.00060593 | 1-0.00302340918648483i | 1 | -0.0030234 | 83.4116596902803-46.2101069050363i | 39.587 | -28.9865 | -0.0000333333333333333 | 0.0000323162609041354i | 3.2316e-05 | 1.5708 | 1+0.0131845856119303i | 1.0001 | 0.013184 | 1+0.632860109372653i | 1.1834 | 0.56423 | -0.639067149590639+1.03989830175119i | 1.7313 | 121.5727 | -0.150109859573157+13.5142774587819i | 22.6164 | 90.6364 | -5.25183990660365+116.271004560251i | 41.3183 | 92.5862 | 22.6164 | 90.6364
[6 empty] | 4 | 109.6478 | 25.6231073841137 | 1+0.595779344403662i | 1.164 | 0.53731 | 1+0.000620043812248468i | 1 | 0.00062004 | 1-0.0138935743114934i | 1.0001 | -0.013893 | 0.999999699433891+0.00110000365210006i | 1 | 0.0011 | 0.500000949268146+0.000688936261191987i | 0.5 | 0.0013779 | 9.38228029787296-5.75626385110846i | 20.8337 | -31.5302 | 108.866083054159 | 1+0.563676192953153i | 1.1479 | 0.51328 | 1+0.000620043812248468i | 1 | 0.00062004 | 1-0.00309383343332718i | 1 | -0.0030938 | 82.501284089561-46.7733215156972i | 39.5396 | -29.5507 | -0.0000333333333333333 | 0.0000330690033199183i | 3.3069e-05 | 1.5708 | 1+0.0134916940628139i | 1.0001 | 0.013491 | 1+0.647601315015068i | 1.1914 | 0.57469 | -0.639061914978869+1.01661531421132i | 1.5894 | 122.1542 | -0.143952030349318+13.2167788328538i | 22.423 | 90.624 | -5.17295364910295+113.76311726529i | 41.129 | 92.6035 | 22.423 | 90.624
[6 empty] | 5 | 112.2018 | 25.6231073841137 | 1+0.609656828073889i | 1.1712 | 0.54749 | 1+0.000634486487980901i | 1 | 0.00063449 | 1-0.0142171972306832i | 1.0001 | -0.014216 | 0.999999685268647+0.00112562602867723i | 1 | 0.0011256 | 0.500000994005687+0.000704983585127274i | 0.5 | 0.00141 | 9.26445652047859-5.81851241249014i | 20.7804 | -32.1307 | 108.866083054159 | 1+0.576805898164456i | 1.1544 | 0.52319 | 1+0.000634486487980901i | 1 | 0.00063449 | 1-0.00316589807160761i | 1 | -0.0031659 | 81.5689437339036-47.3250327164676i | 39.4906 | -30.1216 | -0.0000333333333333333 | 0.0000338392793589813i | 3.3839e-05 | 1.5708 | 1+0.0138059559884733i | 1.0001 | 0.013805 | 1+0.66268588744672i | 1.1996 | 0.58524 | -0.639056433759356+0.993871342910262i | 1.4494 | 122.7409 | -0.137657799554055+12.9260356354523i | 22.2298 | 90.6102 | -5.09216446891826+111.312402283917i | 40.94 | 92.6193 | 22.2298 | 90.6102
[6 empty] | 6 | 114.8154 | 25.6231073841137 | 1+0.623857559864124i | 1.1786 | 0.55778 | 1+0.000649265576847683i | 1 | 0.00064927 | 1-0.0145483582960314i | 1.0001 | -0.014547 | 0.999999670435815+0.00115184522707422i | 1 | 0.0011518 | 0.500001040851634+0.000721404694743788i | 0.5 | 0.0014428 | 9.14412124518079-5.87897092991366i | 20.7253 | -32.7379 | 108.866083054159 | 1+0.590241433497894i | 1.1612 | 0.53321 | 1+0.000649265576847683i | 1 | 0.00064927 | 1-0.00323964131095122i | 1 | -0.0032396 | 80.6148582242122-47.8642335392989i | 39.4398 | -30.6993 | -0.0000333333333333333 | 0.0000346274974318764i | 3.4627e-05 | 1.5708 | 1+0.0141275380147413i | 1.0001 | 0.014127 | 1+0.678121824707581i | 1.2082 | 0.59589 | -0.639050694318699+0.971654328217422i | 1.3114 | 123.3327 | -0.131229481152141+12.6418854402656i | 22.0367 | 90.5947 | -5.00949143531701+108.917447588511i | 40.7511 | 92.6334 | 22.0367 | 90.5947
[6 empty] | 7 | 117.4898 | 25.6231073841137 | 1+0.638389069190328i | 1.1864 | 0.56817 | 1+0.000664388914917355i | 1 | 0.00066439 | 1-0.0148872330935185i | 1.0001 | -0.014886 | 0.999999654903934+0.00117867514905708i | 1 | 0.0011787 | 0.500001089905353+0.000738208296305872i | 0.5 | 0.0014764 | 9.02132494199998-5.93751796235328i | 20.6684 | -33.3515 | 108.866083054159 | 1+0.603989922652141i | 1.1682 | 0.54335 | 1+0.000664388914917355i | 1 | 0.00066439 | 1-0.00331510225099962i | 1 | -0.0033151 | 79.6393046824644-48.3899102534306i | 39.3872 | -31.2834 | -0.0000333333333333333 | 0.0000354340754622589i | 3.5434e-05 | 1.5708 | 1+0.0144566106486647i | 1.0001 | 0.014456 | 1+0.693917311135905i | 1.2172 | 0.60663 | -0.639044684497033+0.949952489867586i | 1.1753 | 123.9292 | -0.124669779334578+12.364169383505i | 21.8437 | 90.5777 | -4.92495860465311+106.576870705174i | 40.5625 | 92.6458 | 21.8437 | 90.5777
[6 empty] | 8 | 120.2264 | 25.6231073841137 | 1+0.653259060851097i | 1.1945 | 0.57866 | 1+0.000679864520783944i | 1 | 0.00067986 | 1-0.0152340012990476i | 1.0001 | -0.015233 | 0.999999638640057+0.00120613002020559i | 1 | 0.0012061 | 0.500001141270893+0.00075540329884974i | 0.5 | 0.0015108 | 8.89612548784876-5.99403287205092i | 20.6096 | -33.9713 | 108.866083054159 | 1+0.618058655258132i | 1.1756 | 0.55359 | 1+0.000679864520783944i | 1 | 0.00067986 | 1-0.00339232090214207i | 1 | -0.0033923 | 78.6426193597965-48.9010460691867i | 39.3328 | -31.8739 | -0.0000333333333333333 | 0.000036259441108477i | 3.6259e-05 | 1.5708 | 1+0.0147933483689099i | 1.0001 | 0.014792 | 1+0.710080721707676i | 1.2265 | 0.61746 | -0.639038391562349+0.928754320712389i | 1.0413 | 124.5303 | -0.117981794482307+12.0927321099664i | 21.6509 | 90.559 | -4.83859515982167+104.28931834832i | 40.3741 | 92.6564 | 21.6509 | 90.559
[6 empty] | 9 | 123.0269 | 25.6231073841137 | 1+0.668475419112834i | 1.2029 | 0.58925 | 1+0.000695700599818523i | 1 | 0.0006957 | 1-0.0155888467737113i | 1.0001 | -0.015588 | 0.999999621609688+0.00123422439745582i | 1 | 0.0012342 | 0.500001195057204+0.000772998818904994i | 0.5 | 0.001546 | 8.76858823869897-6.04839634682861i | 20.5489 | -34.5971 | 108.866083054159 | 1+0.632455090744113i | 1.1832 | 0.56394 | 1+0.000695700599818523i | 1 | 0.0006957 | 1-0.0034713382067295i | 1 | -0.0034713 | 77.6251989820107-49.3966250604396i | 39.2766 | -32.4705 | -0.0000333333333333333 | 0.0000371040319903212i | 3.7104e-05 | 1.5708 | 1+0.0151379297182734i | 1.0001 | 0.015137 | 1+0.726620626477125i | 1.2361 | 0.62837 | -0.639031802183626+0.908048580616509i | 0.90933 | 125.1357 | -0.111169027038152+11.827421721996i | 21.4582 | 90.5385 | -4.75043552695881+102.05346608985i | 40.186 | 92.6651 | 21.4582 | 90.5385
[6 empty] | 10 | 125.8925 | 25.6231073841137 | 1+0.684046211890103i | 1.2116 | 0.59994 | 1+0.000711905548519811i | 1 | 0.00071191 | 1-0.0159519576612773i | 1.0001 | -0.015951 | 0.999999603776702+0.00126297317681848i | 1 | 0.001263 | 0.500001251378374+0.000791004185325995i | 0.5 | 0.001582 | 8.6387860597549-6.10049093898604i | 20.4862 | -35.2288 | 108.866083054159 | 1+0.647186862290738i | 1.1912 | 0.5744 | 1+0.000711905548519811i | 1 | 0.00071191 | 1-0.00355219606078273i | 1 | -0.0035522 | 76.5875018047483-49.8756362865072i | 39.2185 | -33.0731 | -0.0000333333333333333 | 0.0000379682959210566i | 3.7968e-05 | 1.5708 | 1+0.0154905373983477i | 1.0001 | 0.015489 | 1+0.743545795120693i | 1.2461 | 0.63936 | -0.639024902402703+0.887824290495176i | 0.77943 | 125.745 | -0.104235379135176+11.5680897311356i | 21.2656 | 90.5163 | -4.66051946698241+99.8680180608566i | 39.998 | 92.6719 | 21.2656 | 90.5163
[6 empty] | 11 | 128.825 | 25.6231073841137 | 1+0.699979695023338i | 1.2206 | 0.61071 | 1+0.00072848795896611i | 1 | 0.00072849 | 1-0.0163235264879443i | 1.0001 | -0.016322 | 0.999999585103273+0.00129239160127691i | 1 | 0.0012924 | 0.500001310353866+0.000809428944235649i | 0.5 | 0.0016189 | 8.50679931108837-6.15020161705535i | 20.4214 | -35.866 | 108.866083054159 | 1+0.662261780878282i | 1.1994 | 0.58495 | 1+0.00072848795896611i | 1 | 0.00072849 | 1-0.00363493733620627i | 1 | -0.0036349 | 75.530048351904-50.33707809065i | 39.1585 | -33.6815 | -0.0000333333333333333 | 0.0000388526911448592i | 3.8853e-05 | 1.5708 | 1+0.0158513583663922i | 1.0001 | 0.01585 | 1+0.760865201586827i | 1.2565 | 0.65042 | -0.639017677604813+0.868070726489946i | 0.65165 | 126.3581 | -0.097185153845035+11.3145910122127i | 21.0731 | 90.4921 | -4.56889213968124+97.7317066835573i | 39.8102 | 92.6766 | 21.0731 | 90.4921
[6 empty] | 12 | 131.8257 | 25.6231073841137 | 1+0.716284316656202i | 1.2301 | 0.62157 | 1+0.000745456623370931i | 1 | 0.00074546 | 1-0.0167037502644227i | 1.0001 | -0.016702 | 0.999999565549793+0.00132249526886917i | 1 | 0.0013225 | 0.500001372108771+0.000828282864084207i | 0.5 | 0.0016566 | 8.37271578654603-6.19741632630941i | 20.3547 | -36.5085 | 108.866083054159 | 1+0.677687839428119i | 1.208 | 0.59559 | 1+0.000745456623370931i | 1 | 0.00074546 | 1-0.00371960590351956i | 1 | -0.0037196 | 74.4534218126366-50.7799625487842i | 39.0966 | -34.2954 | -0.0000333333333333333 | 0.0000397576865797829i | 3.9758e-05 | 1.5708 | 1+0.0162205839344601i | 1.0001 | 0.016219 | 1+0.778588028854084i | 1.2674 | 0.66155 | -0.639010112487783+0.848777414279559i | 0.526 | 126.9746 | -0.0900230519301903+11.0667837596108i | 20.8807 | 90.4661 | -4.47560413822338+95.643292430819i | 39.6226 | 92.6792 | 20.8807 | 90.4661
[6 empty] | 13 | 134.8963 | 25.6231073841137 | 1+0.732968721714899i | 1.2399 | 0.63251 | 1+0.000762820538744746i | 1 | 0.00076282 | 1-0.0170928305903915i | 1.0001 | -0.017091 | 0.999999545074785+0.00135330014095827i | 1 | 0.0013533 | 0.50000143677408+0.000847575940825767i | 0.5 | 0.0016951 | 8.23663060415652-6.24202655358297i | 20.2859 | -37.1562 | 108.866083054159 | 1+0.693473217040679i | 1.2169 | 0.60633 | 1+0.000762820538744746i | 1 | 0.00076282 | 1-0.00380624665511768i | 1 | -0.0038062 | 73.3582680746518-51.2033200386156i | 39.0326 | -34.9146 | -0.0000333333333333333 | 0.0000406837620663864i | 4.0684e-05 | 1.5708 | 1+0.0165984098708347i | 1.0001 | 0.016597 | 1+0.796723673800069i | 1.2786 | 0.67274 | -0.639002191029753+0.829934123522896i | 0.40252 | 127.5942 | -0.0827541660042099+10.8245294454479i | 20.6884 | 90.438 | -4.3807114921397+93.6015636103668i | 39.4352 | 92.6796 | 20.6884 | 90.438
[6 empty] | 14 | 138.0384 | 25.6231073841137 | 1+0.750041756491839i | 1.25 | 0.64353 | 1+0.000780588911665328i | 1 | 0.00078059 | 1-0.0174909737613898i | 1.0002 | -0.017489 | 0.99999952363482+0.00138482255069516i | 1 | 0.0013848 | 0.500001504486952+0.00086731840321518i | 0.5 | 0.0017346 | 8.09864604672947-6.28392789167038i | 20.215 | -37.8087 | 108.866083054159 | 1+0.709626283332117i | 1.2262 | 0.61716 | 1+0.000780588911665328i | 1 | 0.00078059 | 1-0.00389490552907398i | 1 | -0.0038949 | 72.2452953741934-51.6062038961476i | 38.9667 | -35.5389 | -0.0000333333333333333 | 0.0000416314086221508i | 4.1631e-05 | 1.5708 | 1+0.0169850365038289i | 1.0001 | 0.016983 | 1+0.815281752183789i | 1.2902 | 0.68399 | -0.638993896455403+0.811530862431029i | 0.28122 | 128.2167 | -0.0753839720311493+10.5876927793693i | 20.4962 | 90.4079 | -4.28427563709516+91.605336170475i | 39.2479 | 92.6777 | 20.4962 | 90.4079
[6 empty] | 15 | 141.2538 | 25.6231073841137 | 1+0.767512473336047i | 1.2606 | 0.65462 | 1+0.00079877116315919i | 1 | 0.00079877 | 1-0.0178983908781967i | 1.0002 | -0.017896 | 0.999999501184421+0.00141707921167871i | 1 | 0.0014171 | 0.500001575391014+0.000887520718228183i | 0.5 | 0.001775 | 7.95887135185578-6.32302059832518i | 20.142 | -38.4658 | 108.866083054159 | 1+0.726155602871992i | 1.2358 | 0.62807 | 1+0.00079877116315919i | 1 | 0.00079877 | 1-0.00398562953349697i | 1 | -0.0039856 | 71.1152735464807-51.9876951235783i | 38.8987 | -36.1681 | -0.0000333333333333333 | 0.0000426011287018235i | 4.2601e-05 | 1.5708 | 1+0.0173806688280009i | 1.0002 | 0.017379 | 1+0.834272103744045i | 1.3023 | 0.69529 | -0.638985211200603+0.793557872465509i | 0.16212 | 128.8416 | -0.0679183181214755+10.3561416696519i | 20.3041 | 90.3758 | -4.18636335003431+89.6534535237201i | 39.0608 | 92.6735 | 20.3041 | 90.3758
[6 empty] | 16 | 144.544 | 25.6231073841137 | 1+0.785390135452846i | 1.2715 | 0.66577 | 1+0.000817376933696747i | 1 | 0.00081738 | 1-0.0183152979587604i | 1.0002 | -0.018313 | 0.999999477675967+0.00145008722681756i | 1 | 0.0014501 | 0.50000164963666+0.000908193596607596i | 0.5 | 0.0018164 | 7.81742245107263-6.35921014470733i | 20.0669 | -39.1272 | 108.866083054159 | 1+0.743069939724316i | 1.2459 | 0.63905 | 1+0.000817376933696747i | 1 | 0.00081738 | 1-0.00407846677145466i | 1 | -0.0040784 | 69.969032864035-52.3469071099716i | 38.8286 | -36.8018 | -0.0000333333333333333 | 0.0000435934364638265i | 4.3593e-05 | 1.5708 | 1+0.0177855166128459i | 1.0002 | 0.017784 | 1+0.853704797416604i | 1.3148 | 0.70664 | -0.638976116875403+0.776005623160049i | 0.045257 | 129.4686 | -0.0603634106116671+10.1297471853097i | 20.1121 | 90.3414 | -4.08704664861383+87.7447863851285i | 38.8738 | 92.6668 | 20.1121 | 90.3414
[6 empty] | 17 | 147.9108 | 25.6231073841137 | 1+0.80368422181533i | 1.2829 | 0.67698 | 1+0.000836416088303812i | 1 | 0.00083642 | 1-0.0187419160527336i | 1.0002 | -0.01874 | 0.999999453059594+0.00148386409739824i | 1 | 0.0014839 | 0.500001727381372+0.000929347998538523i | 0.5 | 0.0018587 | 7.67442165854727-6.39240774801433i | 19.9895 | -39.7926 | 108.866083054159 | 1+0.760378262094375i | 1.2563 | 0.65011 | 1+0.000836416088303812i | 1 | 0.00083642 | 1-0.00417346646647947i | 1 | -0.0041734 | 68.8074624545024-52.6829903239049i | 38.7564 | -37.4398 | -0.0000333333333333333 | 0.0000446088580428699i | 4.4609e-05 | 1.5708 | 1+0.0181997945140181i | 1.0002 | 0.018198 | 1+0.873590136672872i | 1.3278 | 0.71803 | -0.638966594225316+0.758864807062819i | -0.069369 | 130.0975 | -0.0527257974471853+9.90838351888043i | 19.9202 | 90.3049 | -3.98640265419724+85.8782326208889i | 38.687 | 92.6577 | 19.9202 | 90.3049
[6 empty] | 18 | 151.3561 | 25.6231073841137 | 1+0.822404432190238i | 1.2947 | 0.68825 | 1+0.000855898721792171i | 1 | 0.0008559 | 1-0.0191784713586764i | 1.0002 | -0.019176 | 0.999999427283087+0.00151842773236463i | 1 | 0.0015184 | 0.500001808790054+0.000950995139455533i | 0.5 | 0.001902 | 7.52999731024652-6.42253088299838i | 19.91 | -40.4617 | 108.866083054159 | 1+0.778089747083793i | 1.2671 | 0.66124 | 1+0.000855898721792171i | 1 | 0.0008559 | 1-0.00427067898866716i | 1 | -0.0042707 | 67.6315082940716-52.9951369355749i | 38.682 | -38.0818 | -0.0000333333333333333 | 0.0000456479318289158i | 4.5648e-05 | 1.5708 | 1+0.0186237221871445i | 1.0002 | 0.018622 | 1+0.893938664982936i | 1.3413 | 0.72946 | -0.638956623090763+0.742126334796666i | -0.18174 | 130.7278 | -0.045012348919661+9.69192794957878i | 19.7283 | 90.2661 | -3.8845134180693+84.0527171036372i | 38.5003 | 92.6461 | 19.7283 | 90.2661
[6 empty] | 19 | 154.8817 | 25.6231073841137 | 1+0.841560692280903i | 1.307 | 0.69957 | 1+0.000875835164111983i | 1 | 0.00087583 | 1-0.0196251953439907i | 1.0002 | -0.019623 | 0.99999940029177+0.00155379645781348i | 1 | 0.0015538 | 0.50000189403538+0.000973146495984897i | 0.5 | 0.0019463 | 7.38428335518388-6.44950376711447i | 19.8283 | -41.1343 | 108.866083054159 | 1+0.796213785556349i | 1.2783 | 0.67243 | 1+0.000875835164111983i | 1 | 0.00087583 | 1-0.00437015588138376i | 1 | -0.0043701 | 66.4421707774244-53.2825853246988i | 38.6055 | -38.7275 | -0.0000333333333333333 | 0.0000467112087526391i | 4.6711e-05 | 1.5708 | 1+0.0190575244042885i | 1.0002 | 0.019055 | 1+0.91476117140585i | 1.3553 | 0.74091 | -0.638946182364653+0.725781330234636i | -0.29183 | 131.3593 | -0.0372302358439542+9.48026080649907i | 19.5365 | 90.225 | -3.78146571095524+82.2671915702511i | 38.3137 | 92.6318 | 19.5365 | 90.225
[6 empty] | 20 | 158.4893 | 25.6231073841137 | 1+0.861163158989989i | 1.3197 | 0.71094 | 1+0.000896235985828858i | 1 | 0.00089624 | 1-0.0200823248676466i | 1.0002 | -0.02008 | 0.999999372028392+0.00158998902671119i | 1 | 0.00159 | 0.500001983298163+0.000995813812024985i | 0.5 | 0.0019916 | 7.23741890096647-6.47325781417289i | 19.7443 | -41.8099 | 108.866083054159 | 1+0.814759987117144i | 1.2899 | 0.68368 | 1+0.000896235985828858i | 1 | 0.00089624 | 1-0.00447194988859453i | 1 | -0.0044719 | 65.2405018701986-53.5446244299954i | 38.5268 | -39.3766 | -0.0000333333333333333 | 0.000047799252577539i | 4.7799e-05 | 1.5708 | 1+0.0195014311731279i | 1.0002 | 0.019499 | 1+0.936068696310142i | 1.3698 | 0.75239 | -0.638935249947989+0.709821125788156i | -0.39965 | 131.9915 | -0.0293869052941318+9.27326543156083i | 19.3447 | 90.1816 | -3.67735077636424+80.520634478039i | 38.1272 | 92.6149 | 19.3447 | 90.1816
[6 empty] | 21 | 162.181 | 25.6231073841137 | 1+0.881222225804809i | 1.3329 | 0.72234 | 1+0.0009171120037285i | 1 | 0.00091711 | 1-0.0205501023057682i | 1.0002 | -0.020547 | 0.999999342433002+0.00162702462883686i | 1 | 0.001627 | 0.500002076767738+0.00101900910496806i | 0.5 | 0.002038 | 7.0895477164809-6.49373205157942i | 19.6581 | -42.4884 | 108.866083054159 | 1+0.833738185207728i | 1.302 | 0.69498 | 1+0.0009171120037285i | 1 | 0.00091711 | 1-0.00457611498282946i | 1 | -0.0045761 | 64.0276018551286-53.7805978961161i | 38.4459 | -40.0289 | -0.0000333333333333333 | 0.0000489126401988534i | 4.8913e-05 | 1.5708 | 1+0.0199556778589072i | 1.0002 | 0.019953 | 1+0.957872537227546i | 1.3847 | 0.76388 | -0.638923802703359+0.694237257805436i | -0.50518 | 132.6241 | -0.021490054049127+9.0708281419023i | 19.153 | 90.1357 | -3.57226404871896+78.8120508552095i | 37.9408 | 92.5952 | 19.153 | 90.1357
[6 empty] | 22 | 165.9587 | 25.6231073841137 | 1+0.901748528308113i | 1.3465 | 0.73378 | 1+0.000938474286551938i | 1 | 0.00093847 | 1-0.0210287756801453i | 1.0002 | -0.021026 | 0.999999311442824+0.00166492290095696i | 1 | 0.0016649 | 0.50000217464236+0.00104274467206673i | 0.5 | 0.0020855 | 6.94081769515258-6.51087349653942i | 19.5697 | -43.1693 | 108.866083054159 | 1+0.853158442319944i | 1.3145 | 0.70632 | 1+0.000938474286551938i | 1 | 0.00093847 | 1-0.00468270639380037i | 1 | -0.0046827 | 62.8046156883061-53.9899079746997i | 38.3628 | -40.684 | -0.0000333333333333333 | 0.0000500519619494366i | 5.0052e-05 | 1.5708 | 1+0.020420505309232i | 1.0002 | 0.020418 | 1+0.980184254843137i | 1.4003 | 0.77539 | -0.638911816406343+0.679021462077533i | -0.60841 | 133.2568 | -0.0135475999331645+8.87283819144204i | 18.9613 | 90.0875 | -3.46630483770591+77.1404721416179i | 37.7544 | 92.5729 | 18.9613 | 90.0875
[6 empty] | 23 | 169.8244 | 25.6231073841137 | 1+0.922752949817172i | 1.3607 | 0.74524 | 1+0.000960334160864275i | 1 | 0.00096033 | 1-0.0215185987897365i | 1.0002 | -0.021515 | 0.999999278992124+0.00170370393723699i | 1 | 0.0017037 | 0.500002277129631+0.00106703309694837i | 0.5 | 0.0021341 | 6.7913802827774-6.52463748697807i | 19.4789 | -43.8524 | 108.866083054159 | 1+0.87303105533116i | 1.3275 | 0.71771 | 1+0.000960334160864275i | 1 | 0.00096033 | 1-0.00479178063768418i | 1 | -0.0047917 | 61.5727289871911-54.17201913767i | 38.2774 | -41.3415 | -0.0000333333333333333 | 0.0000512178219127614i | 5.1218e-05 | 1.5708 | 1+0.0208961599817689i | 1.0002 | 0.020893 | 1+1.00301567912491i | 1.4163 | 0.7869 | -0.638899265694556+0.664165669449733i | -0.70935 | 133.8892 | -0.00556765126335446+8.67918773135203i | 18.7696 | 90.0368 | -3.35957598071195+75.5049560158735i | 37.5681 | 92.5477 | 18.7696 | 90.0368
[6 empty] | 24 | 173.7801 | 25.6231073841137 | 1+0.94424662715431i | 1.3754 | 0.75673 | 1+0.000982703217060235i | 1 | 0.0009827 | 1-0.0220198313452386i | 1.0002 | -0.022016 | 0.99999924501207+0.00174338829989575i | 1 | 0.0017434 | 0.500002384446932+0.00109188725628099i | 0.5 | 0.0021838 | 6.64138987443428-6.53498796337588i | 19.3859 | -44.5373 | 108.866083054159 | 1+0.893366560963851i | 1.3409 | 0.72914 | 1+0.000982703217060235i | 1 | 0.0009827 | 1-0.00490339554708885i | 1 | -0.0049034 | 60.3331636770846-54.3264613630969i | 38.1898 | -42.0012 | -0.0000333333333333333 | 0.0000524108382432124i | 5.2411e-05 | 1.5708 | 1+0.0213828940749218i | 1.0002 | 0.02138 | 1+1.02637891559625i | 1.433 | 0.79842 | -0.638886124014439+0.649662001535869i | -0.80798 | 134.5209 | 0.00244152535352704+8.48977176920726i | 18.5779 | 89.9835 | -3.25218346567073+73.9045862051351i | 37.3818 | 92.5197 | 18.5779 | 89.9835
[6 empty] | 25 | 177.8279 | 25.6231073841137 | 1+0.966240956551747i | 1.3905 | 0.76823 | 1+0.00100559331550949i | 1 | 0.0010056 | 1-0.0225327391067868i | 1.0003 | -0.022529 | 0.999999209430585+0.00178399703010758i | 1 | 0.001784 | 0.500002496821893+0.00111732032659409i | 0.5 | 0.0022346 | 6.49100318545046-6.54189769824103i | 19.2906 | -45.2237 | 108.866083054159 | 1+0.914175741372269i | 1.3549 | 0.74059 | 1+0.00100559331550949i | 1 | 0.0010056 | 1-0.00501761030171669i | 1 | -0.0050176 | 59.0871733275818-54.452833056769i | 38.0999 | -42.6627 | -0.0000333333333333333 | 0.0000536316434938395i | 5.3632e-05 | 1.5708 | 1+0.0218809656615492i | 1.0002 | 0.021877 | 1+1.05028635175436i | 1.4502 | 0.80992 | -0.638872363565446+0.635502766533253i | -0.90432 | 135.1515 | 0.01047153861012+8.30448812660852i | 18.3863 | 89.9278 | -3.14423602704329+72.3384722741207i | 37.1956 | 92.4888 | 18.3863 | 89.9278
[6 empty] | 26 | 181.9701 | 25.6231073841137 | 1+0.988747599694048i | 1.4063 | 0.77974 | 1+0.00102901659284523i | 1 | 0.001029 | 1-0.0230575940248653i | 1.0003 | -0.023054 | 0.999999172172196+0.00182555165915876i | 1 | 0.0018256 | 0.500002614492868+0.00114334579125794i | 0.5 | 0.0022867 | 6.34037860177334-6.54534847051539i | 19.193 | -45.9113 | 108.866083054159 | 1+0.935469629859299i | 1.3693 | 0.75207 | 1+0.00102901659284523i | 1 | 0.001029 | 1-0.00513448545974237i | 1 | -0.0051344 | 57.8360382150057-54.5508035761595i | 38.0077 | -43.3256 | -0.0000333333333333333 | 0.0000548808849517456i | 5.4881e-05 | 1.5708 | 1+0.0223906388257989i | 1.0003 | 0.022387 | 1+1.07475066363835i | 1.468 | 0.82141 | -0.638857955241769+0.621680455135976i | -0.99837 | 135.7807 | 0.0185139071859899+8.12323739510316i | 18.1946 | 89.8694 | -3.03584471806329+70.8057493902271i | 37.0093 | 92.4551 | 18.1946 | 89.8694
[6 empty] | 27 | 186.2087 | 25.6231073841137 | 1+1.01177848990134i | 1.4226 | 0.79125 | 1+0.00105298546839914i | 1 | 0.001053 | 1-0.0235946743844992i | 1.0003 | -0.02359 | 0.999999133157874+0.00186807421986366i | 1 | 0.0018681 | 0.500002737709446+0.00116997744762513i | 0.5 | 0.0023399 | 6.18967551542094-6.54533118284676i | 19.0931 | -46.5997 | 108.866083054159 | 1+0.957259516726491i | 1.3843 | 0.76356 | 1+0.00105298546839914i | 1 | 0.001053 | 1-0.00525408298992179i | 1 | -0.005254 | 56.5810601508298-54.6201153275526i | 37.9132 | -43.9897 | -0.0000333333333333333 | 0.0000561592249812876i | 5.6159e-05 | 1.5708 | 1+0.0229121838031294i | 1.0003 | 0.022908 | 1+1.09978482255021i | 1.4864 | 0.83288 | -0.638842868571259+0.608187736544396i | -1.0901 | 136.4082 | 0.0265600952322251+7.94592289026687i | 18.0029 | 89.8085 | -2.92712246270099+69.3055780619622i | 36.8231 | 92.4185 | 18.0029 | 89.8085
[6 empty] | 28 | 190.5461 | 25.6231073841137 | 1+1.03534583845645i | 1.4394 | 0.80276 | 1+0.00107751265078631i | 1 | 0.0010775 | 1-0.0241442649528045i | 1.0003 | -0.02414 | 0.999999092304863+0.00191158725824683i | 1 | 0.0019116 | 0.500002866732977+0.00119722941433801i | 0.5 | 0.0023944 | 6.03905365090719-6.5418459203244i | 18.9909 | -47.2886 | 108.866083054159 | 1+0.979556955260287i | 1.3998 | 0.77507 | 1+0.00107751265078631i | 1 | 0.0010775 | 1-0.00537646630444852i | 1 | -0.0053764 | 55.323557119606-54.6605854117554i | 37.8165 | -44.6546 | -0.0000333333333333333 | 0.0000574673413752699i | 5.7467e-05 | 1.5708 | 1+0.0234458771235911i | 1.0003 | 0.023442 | 1+1.12540210193238i | 1.5055 | 0.84433 | -0.638827071651576+0.595017454568599i | -1.1796 | 137.0335 | 0.034601548335599+7.77245060384265i | 17.8112 | 89.7449 | -2.81818359113441+67.837143848341i | 36.6368 | 92.3789 | 17.8112 | 89.7449
[6 empty] | 29 | 194.9845 | 25.6231073841137 | 1+1.05946214107952i | 1.4569 | 0.81426 | 1+0.00110261114464349i | 1 | 0.0011026 | 1-0.0247066571299745i | 1.0003 | -0.024702 | 0.999999049526509+0.00195611384549715i | 1 | 0.0019561 | 0.500003001837129+0.00122511613880594i | 0.5 | 0.0024502 | 5.88867238867766-6.53490194997562i | 18.8864 | -47.9776 | 108.866083054159 | 1+1.00237376785772i | 1.4159 | 0.78658 | 1+0.00110261114464349i | 1 | 0.0011026 | 1-0.00550170029257575i | 1 | -0.0055016 | 54.0648577727646-54.6721067989193i | 37.7174 | -45.32 | -0.0000333333333333333 | 0.0000588059277143194i | 5.8806e-05 | 1.5708 | 1+0.0239920017584463i | 1.0003 | 0.023987 | 1+1.15161608440542i | 1.5252 | 0.85575 | -0.638810531083293+0.582162623823789i | -1.2668 | 137.6564 | 0.0426297296423024+7.60272915387246i | 17.6195 | 89.6787 | -2.70914336272918+66.3996570373128i | 36.4505 | 92.3364 | 17.6195 | 89.6787
[6 empty] | 30 | 199.5262 | 25.6231073841137 | 1+1.08414018455344i | 1.4749 | 0.82575 | 1+0.00112829425752435i | 1 | 0.0011283 | 1-0.0252821491037862i | 1.0003 | -0.025277 | 0.999999004732074+0.0020016775902006i | 1 | 0.0020017 | 0.500003143308465+0.00125365240485618i | 0.5 | 0.0025073 | 5.73869009163846-6.52451766102829i | 18.7796 | -48.6665 | 108.866083054159 | 1+1.02572205229486i | 1.4325 | 0.7981 | 1+0.00112829425752435i | 1 | 0.0011283 | 1-0.00562985135502174i | 1 | -0.0056298 | 52.8062958268704-54.6546490184762i | 37.616 | -45.9854 | -0.0000333333333333333 | 0.0000601756937346317i | 6.0176e-05 | 1.5708 | 1+0.0245508472702057i | 1.0003 | 0.024546 | 1+1.17844066896987i | 1.5455 | 0.86713 | -0.638793211900069+0.569616426015469i | -1.3518 | 138.2764 | 0.0506361558129091+7.43666973279647i | 17.4278 | 89.6099 | -2.60011748075747+64.9923522918009i | 36.2642 | 92.291 | 17.4278 | 89.6099
[6 empty] | 31 | 204.1738 | 25.6231073841137 | 1+1.10939305350349i | 1.4936 | 0.83721 | 1+0.00115457560695528i | 1 | 0.0011546 | 1-0.0258710460077015i | 1.0003 | -0.025865 | 0.999998957826541+0.00204830265085769i | 1 | 0.0020483 | 0.500003291447054+0.00128285334056258i | 0.5 | 0.0025657 | 5.58926344081274-6.51072044665651i | 18.6705 | -49.3549 | 108.866083054159 | 1+1.04961418814116i | 1.4497 | 0.8096 | 1+0.00115457560695528i | 1 | 0.0011546 | 1-0.00576098743917604i | 1 | -0.0057609 | 51.5492044163734-54.6082583559227i | 37.5123 | -46.6506 | -0.0000333333333333333 | 0.0000615773657042815i | 6.1577e-05 | 1.5708 | 1+0.0251227099661564i | 1.0003 | 0.025117 | 1+1.20589007837551i | 1.5666 | 0.87847 | -0.638775077495389+0.557372206312473i | -1.4345 | 138.8932 | 0.0586124324893662+7.27418605353127i | 17.236 | 89.5383 | -2.4912216031724+63.6144882623995i | 36.0778 | 92.2426 | 17.236 | 89.5383
[6 empty] | 32 | 208.9296 | 25.6231073841137 | 1+1.13523413733508i | 1.5129 | 0.84865 | 1+0.00118146912765564i | 1 | 0.0011815 | 1-0.0264736600826541i | 1.0004 | -0.026467 | 0.999998908710419+0.00209601374869278i | 1 | 0.002096 | 0.500003446567105+0.00131273442625597i | 0.50001 | 0.0026254 | 5.4405467860173-6.49354652862006i | 18.5592 | -50.0424 | 108.866083054159 | 1+1.07406284332331i | 1.4675 | 0.82109 | 1+0.00118146912765564i | 1 | 0.0011815 | 1-0.00589517807512632i | 1 | -0.0058951 | 50.2949104515921-54.5330575540968i | 37.4063 | -47.3152 | -0.0000333333333333333 | 0.0000630116868083005i | 6.3012e-05 | 1.5708 | 1+0.0257078930554699i | 1.0003 | 0.025702 | 1+1.23397886666256i | 1.5883 | 0.88975 | -0.638756089546073+0.545423469805789i | -1.5151 | 139.5065 | 0.0665502889564236+7.11519429357712i | 17.0441 | 89.4641 | -2.38257085385462+62.2653471663246i | 35.8913 | 92.1913 | 17.0441 | 89.4641
[6 empty] | 33 | 213.7962 | 25.6231073841137 | 1+1.16167713733287i | 1.5328 | 0.86005 | 1+0.00120898907892607i | 1 | 0.001209 | 1-0.0270903108426026i | 1.0004 | -0.027084 | 0.999998857279526+0.00214483618076143i | 1 | 0.0021448 | 0.500003608997636+0.00134331150272068i | 0.50001 | 0.0026866 | 5.29269151722749-6.47304072688085i | 18.4456 | -50.7288 | 108.866083054159 | 1+1.09908098084188i | 1.4859 | 0.83257 | 1+0.00120898907892607i | 1 | 0.001209 | 1-0.0060324944125239i | 1 | -0.0060324 | 49.0447290325948-54.4292450225281i | 37.2981 | -47.9788 | -0.0000333333333333333 | 0.0000644794175427235i | 6.4479e-05 | 1.5708 | 1+0.0263067068099654i | 1.0003 | 0.026301 | 1+1.26272192687834i | 1.6107 | 0.90099 | -0.638736207932136+0.533763878051283i | -1.5934 | 140.116 | 0.0744416116953475+6.95961303724263i | 16.8522 | 89.3872 | -2.27427933871065+60.9442343327108i | 35.7047 | 92.1371 | 16.8522 | 89.3872
[6 empty] | 34 | 218.7762 | 25.6231073841137 | 1+1.18873607392549i | 1.5534 | 0.87142 | 1+0.00123715005220901i | 1 | 0.0012371 | 1-0.0277213252439426i | 1.0004 | -0.027714 | 0.999998803424769+0.00219479583336339i | 1 | 0.0021948 | 0.500003779083169+0.00137460077958125i | 0.50001 | 0.0027492 | 5.145845461977-6.44925617690581i | 18.3297 | -51.4137 | 108.866083054159 | 1+1.12468186564455i | 1.505 | 0.84401 | 1+0.00123715005220901i | 1 | 0.0012371 | 1-0.00617300925830851i | 1 | -0.0061729 | 47.7999579687684-54.2970935643204i | 37.1875 | -48.6412 | -0.0000333333333333333 | 0.0000659813361178137i | 6.5981e-05 | 1.5708 | 1+0.026919468728622i | 1.0004 | 0.026913 | 1+1.29213449897386i | 1.6339 | 0.91217 | -0.638715390653079+0.52238724569443i | -1.6695 | 140.7212 | 0.0822784765446021+6.80736321610552i | 16.6602 | 89.3075 | -2.16645967094458+59.6504777148761i | 35.518 | 92.08 | 16.6602 | 89.3075
[6 empty] | 35 | 223.8721 | 25.6231073841137 | 1+1.2164252941193i | 1.5747 | 0.88274 | 1+0.00126596697882525i | 1 | 0.001266 | 1-0.0283670378588621i | 1.0004 | -0.028359 | 0.999998747031916+0.00224591919576776i | 1 | 0.0022459 | 0.500003957184463+0.00140661884388392i | 0.50001 | 0.0028132 | 5.00015231375814-6.422253997947i | 18.2117 | -52.0969 | 108.866083054159 | 1+1.15087907165932i | 1.5246 | 0.85543 | 1+0.00126596697882525i | 1 | 0.001266 | 1-0.00631679711531133i | 1 | -0.0063167 | 46.5618724522675-54.1369486357164i | 37.0747 | -49.302 | -0.0000333333333333333 | 0.0000675182388706798i | 6.7518e-05 | 1.5708 | 1+0.0275465037059198i | 1.0004 | 0.02754 | 1+1.32223217788415i | 1.6578 | 0.92328 | -0.638693593740193+0.511287537175173i | -1.7435 | 141.322 | 0.0900531792012025+6.65836804786323i | 16.4682 | 89.2251 | -2.05922250967694+58.3834273706583i | 35.3312 | 92.02 | 16.4682 | 89.2251
[6 empty] | 36 | 229.0868 | 25.6231073841137 | 1+1.24475947910533i | 1.5967 | 0.89401 | 1+0.00129545513789072i | 1 | 0.0012955 | 1-0.0290277910527364i | 1.0004 | -0.02902 | 0.999998687981349+0.00229823337425797i | 1 | 0.0022982 | 0.500004143679275+0.00143938266887722i | 0.50001 | 0.0028787 | 4.85575109592316-6.39210291610605i | 18.0914 | -52.7779 | 108.866083054159 | 1+1.17768648899156i | 1.545 | 0.86681 | 1+0.00129545513789072i | 1 | 0.0012955 | 1-0.00646393422175736i | 1 | -0.0064638 | 45.3317199311838-53.9492261589124i | 36.9596 | -49.9608 | -0.0000333333333333333 | 0.0000690909406875046i | 6.9091e-05 | 1.5708 | 1+0.0281881442041035i | 1.0004 | 0.028181 | 1+1.35303092179697i | 1.6825 | 0.93432 | -0.638670771164906+0.50045886351109i | -1.8154 | 141.9179 | 0.0977582638222767+6.51255297375333i | 16.276 | 89.14 | -1.95267611588863+57.1424549124258i | 35.1442 | 91.9572 | 16.276 | 89.14
[6 empty] | 37 | 234.4229 | 25.6231073841137 | 1+1.27375365204352i | 1.6194 | 0.90522 | 1+0.00132563016441766i | 1 | 0.0013256 | 1-0.029703935165655i | 1.0004 | -0.029695 | 0.999998626147815+0.00235176610650392i | 1 | 0.0023518 | 0.500004338963168+0.00147290962299639i | 0.50001 | 0.0029458 | 4.7127756650744-6.35887884643921i | 17.9689 | -53.4566 | 108.866083054159 | 1+1.20511833128878i | 1.566 | 0.87815 | 1+0.00132563016441766i | 1 | 0.0013256 | 1-0.00661449859168802i | 1 | -0.0066144 | 44.1107152252567-53.7344099136817i | 36.8423 | -50.6173 | -0.0000333333333333333 | 0.0000707002754356087i | 7.07e-05 | 1.5708 | 1+0.0288447304294583i | 1.0004 | 0.028837 | 1+1.384547060614i | 1.7079 | 0.94529 | -0.638646874742879+0.4898954791571i | -1.8851 | 142.5088 | 0.105386549514226+6.36984559474855i | 16.0838 | 89.0522 | -1.8469259293962+55.9269529287651i | 34.9572 | 91.8914 | 16.0838 | 89.0522
[6 empty] | 38 | 239.8833 | 25.6231073841137 | 1+1.30342318602816i | 1.6428 | 0.91637 | 1+0.00135650805760458i | 1 | 0.0013565 | 1-0.0303958286981767i | 1.0005 | -0.030386 | 0.999998561400157+0.00240654577626887i | 1 | 0.0024065 | 0.500004543450344+0.00150721747905619i | 0.50001 | 0.0030144 | 4.57135425736975-6.32266443873172i | 17.8443 | -54.1327 | 108.866083054159 | 1+1.23318914327689i | 1.5877 | 0.88944 | 1+0.00135650805760458i | 1 | 0.0013565 | 1-0.0067685700563253i | 1 | -0.0067685 | 42.9000359233737-53.49304853794i | 36.7228 | -51.2713 | -0.0000333333333333333 | 0.0000723470964055775i | 7.2347e-05 | 1.5708 | 1+0.0295166105126923i | 1.0004 | 0.029508 | 1+1.41679730460923i | 1.7342 | 0.95618 | -0.638621854033719+0.479591778939953i | -1.9528 | 143.0942 | 0.112931154525321+6.2301756067526i | 15.8914 | 88.9615 | -1.74207417026616+54.7363343802936i | 34.7699 | 91.8229 | 15.8914 | 88.9615
[6 empty] | 39 | 245.4709 | 25.6231073841137 | 1+1.33378381223886i | 1.667 | 0.92746 | 1+0.00138810518931914i | 1 | 0.0013881 | 1-0.0311038385014104i | 1.0005 | -0.031094 | 0.999998493601035+0.00246260142845877i | 1 | 0.0024626 | 0.500004757574525+0.00154232442365708i | 0.50001 | 0.0030846 | 4.43160908057185-6.28354859186252i | 17.7175 | -54.8058 | 108.866083054159 | 1+1.26191380847195i | 1.6101 | 0.90068 | 1+0.00138810518931914i | 1 | 0.0013881 | 1-0.00692623030639901i | 1 | -0.0069261 | 41.700818097956-53.2257521713481i | 36.601 | -51.9223 | -0.0000333333333333333 | 0.0000740322767636877i | 7.4032e-05 | 1.5708 | 1+0.0302041406935184i | 1.0005 | 0.030195 | 1+1.44979875328888i | 1.7612 | 0.96698 | -0.638595656236049+0.469542295065793i | -2.0185 | 143.674 | 0.120385517991145+6.09347473503766i | 15.699 | 88.8682 | -1.63821946770642+53.5700319723548i | 34.5825 | 91.7516 | 15.699 | 88.8682
[6 empty] | 40 | 251.1886 | 25.6231073841137 | 1+1.36485162828154i | 1.692 | 0.93847 | 1+0.00142043831277883i | 1 | 0.0014204 | 1-0.0318283399715257i | 1.0005 | -0.031818 | 0.999998422606639+0.00251996278452245i | 1 | 0.00252 | 0.50000498178987+0.00157824906680937i | 0.50001 | 0.0031565 | 4.29365595405084-6.24162594188921i | 17.5886 | -55.4757 | 108.866083054159 | 1+1.29130755707167i | 1.6332 | 0.91186 | 1+0.00142043831277883i | 1 | 0.0014204 | 1-0.00708756293546071i | 1 | -0.0070874 | 40.5141523667835-52.9331887794317i | 36.4771 | -52.5702 | -0.0000333333333333333 | 0.0000757567100148709i | 7.5757e-05 | 1.5708 | 1+0.0309076855095394i | 1.0005 | 0.030898 | 1+1.48356890445789i | 1.7891 | 0.9777 | -0.638568226077846+0.45974169419909i | -2.0822 | 144.2477 | 0.12774341911431+5.959676668177i | 15.5064 | 88.7721 | -1.53545651908831+52.4274975076706i | 34.3949 | 91.6776 | 15.5064 | 88.7721
[6 empty] | 41 | 257.0396 | 25.6231073841137 | 1+1.39664310672348i | 1.7177 | 0.94941 | 1+0.00145352457143367i | 1 | 0.0014535 | 1-0.0325697172487916i | 1.0005 | -0.032558 | 0.99999834826638+0.00257866025821011i | 1 | 0.0025787 | 0.500005216571944+0.00161501045178075i | 0.50001 | 0.00323 | 4.15760399832483-6.19699632910949i | 17.4577 | -56.1421 | 108.866083054159 | 1+1.32138597403061i | 1.6571 | 0.92297 | 1+0.00145352457143367i | 1 | 0.0014535 | 1-0.00725265348420574i | 1 | -0.0072525 | 39.3410803279487-52.6160801984226i | 36.351 | -53.2145 | -0.0000333333333333333 | 0.0000775213104764626i | 7.7521e-05 | 1.5708 | 1+0.031627617989529i | 1.0005 | 0.031617 | 1+1.5181256634974i | 1.8179 | 0.98832 | -0.638539505701673+0.450184774611323i | -2.1439 | 144.8153 | 0.134998993693716+5.82871699173366i | 15.3138 | 88.6732 | -1.43387578132+51.3082012222639i | 34.2071 | 91.6008 | 15.3138 | 88.6732
[6 empty] | 42 | 263.0268 | 25.6231073841137 | 1+1.42917510382735i | 1.7443 | 0.96027 | 1+0.00148738150805596i | 1 | 0.0014874 | 1-0.033328363421254i | 1.0006 | -0.033316 | 0.999998270422573+0.00263872497169928i | 1 | 0.0026387 | 0.50000546241872+0.00165262806517198i | 0.50001 | 0.0033052 | 4.02355537509114-6.14976424939634i | 17.3246 | -56.8048 | 108.866083054159 | 1+1.3521650073236i | 1.6818 | 0.93401 | 1+0.00148738150805596i | 1 | 0.0014874 | 1-0.00742158948582832i | 1 | -0.0074215 | 38.1825913885038-52.2751979430391i | 36.2228 | -53.855 | -0.0000333333333333333 | 0.0000793270137629847i | 7.9327e-05 | 1.5708 | 1+0.0323643198512177i | 1.0005 | 0.032353 | 1+1.55348735285845i | 1.8475 | 0.99885 | -0.638509434544696+0.44086646339777i | -2.2036 | 145.3764 | 0.14214674795269+5.70053312196676i | 15.121 | 88.5716 | -1.33356319635871+50.2116311081338i | 34.0191 | 91.5214 | 15.121 | 88.5716
[6 empty] | 43 | 269.1535 | 25.6231073841137 | 1+1.46246486848865i | 1.7717 | 0.97104 | 1+0.00152202707404165i | 1 | 0.001522 | 1-0.0341046807331555i | 1.0006 | -0.034091 | 0.9999981889101+0.00270018877209611i | 1 | 0.0027002 | 0.500005719851638+0.00169112184722616i | 0.50001 | 0.0033822 | 3.89160507809432-6.10003829507118i | 17.1896 | -57.4636 | 108.866083054159 | 1+1.3836609764015i | 1.7072 | 0.94498 | 1+0.00152202707404165i | 1 | 0.001522 | 1-0.00759446051243266i | 1 | -0.0075943 | 37.0396200021591-51.9113588207727i | 36.0924 | -54.4915 | -0.0000333333333333333 | 0.0000811747772822213i | 8.1175e-05 | 1.5708 | 1+0.0331181817036841i | 1.0005 | 0.033106 | 1+1.58967272177684i | 1.878 | 1.0093 | -0.638477949213303+0.431781813760806i | -2.2615 | 145.9308 | 0.149181569646471+5.57506423981999i | 14.9281 | 88.4672 | -1.23459995219733+49.1372922263061i | 33.831 | 91.4393 | 14.9281 | 88.4672
[6 empty] | 44 | 275.4229 | 25.6231073841137 | 1+1.49653005138124i | 1.7999 | 0.98172 | 1+0.0015574796389284i | 1 | 0.0015575 | 1-0.0348990807982105i | 1.0006 | -0.034885 | 0.999998103556062+0.00276308424832113i | 1 | 0.0027631 | 0.500005989416711+0.00173051220237694i | 0.50001 | 0.003461 | 3.761840774584-6.04793059046453i | 17.0526 | -58.1182 | 108.866083054159 | 1+1.41589058084401i | 1.7334 | 0.95588 | 1+0.0015574796389284i | 1 | 0.0015575 | 1-0.00777135822252526i | 1 | -0.0077712 | 35.913043326121-51.5254203968678i | 35.96 | -55.1236 | -0.0000333333333333333 | 0.000083065580742848i | 8.3066e-05 | 1.5708 | 1+0.0338896032544607i | 1.0006 | 0.033877 | 1+1.62670095621411i | 1.9095 | 1.0196 | -0.638444983351866+0.422926002358176i | -2.3175 | 146.4783 | 0.156098736463234+5.45225122544516i | 14.7351 | 88.3601 | -1.13706228018844+48.0847060139085i | 33.6426 | 91.3546 | 14.7351 | 88.3601
[6 empty] | 45 | 281.8383 | 25.6231073841137 | 1+1.53138871431597i | 1.829 | 0.99231 | 1+0.0015937580001354i | 1 | 0.0015938 | 1-0.0357119848178487i | 1.0006 | -0.035697 | 0.999998014179413+0.00282744474838835i | 1 | 0.0028274 | 0.500006271685684+0.00177082001004103i | 0.50001 | 0.0035416 | 3.63434269656242-5.99355622713758i | 16.9136 | -58.7684 | 108.866083054159 | 1+1.448870909214i | 1.7605 | 0.96668 | 1+0.0015937580001354i | 1 | 0.0015938 | 1-0.00795237640961352i | 1 | -0.0079522 | 34.8036793019993-51.1182763541561i | 35.8256 | -55.7512 | -0.0000333333333333333 | 0.0000850004266738875i | 8.5e-05 | 1.5708 | 1+0.0346789935214646i | 1.0006 | 0.034665 | 1+1.6645916890303i | 1.9419 | 1.0298 | -0.638410467505659+0.414294326714666i | -2.3717 | 147.0186 | 0.162893921760265+5.33203659351105i | 14.5419 | 88.2502 | -1.04102128914707+47.0534095889552i | 33.4539 | 91.2674 | 14.5419 | 88.2502
[6 empty] | 46 | 288.4032 | 25.6231073841137 | 1+1.56705933981737i | 1.8589 | 1.0028 | 1+0.00163088139292994i | 1 | 0.0016309 | 1-0.0365438238045412i | 1.0007 | -0.036528 | 0.999997920590572+0.00289330439708682i | 1 | 0.0028933 | 0.500006567257242+0.00181206663566073i | 0.50001 | 0.0036241 | 3.50918358050531-5.93703270349385i | 16.7727 | -59.4141 | 108.866083054159 | 1+1.48261944811813i | 1.7883 | 0.9774 | 1+0.00163088139292994i | 1 | 0.0016309 | 1-0.0081376110519363i | 1 | -0.0081374 | 33.7122851606962-50.6908517912208i | 35.6891 | -56.3738 | -0.0000333333333333333 | 0.0000869803409562632i | 8.698e-05 | 1.5708 | 1+0.0354867710498644i | 1.0006 | 0.035472 | 1+1.70336501039349i | 1.9752 | 1.0399 | -0.638374328977503+0.405882202695673i | -2.424 | 147.5516 | 0.169563197706382+5.21436442952936i | 14.3486 | 88.1375 | -0.946542836217066+46.0429550564467i | 33.2651 | 91.1777 | 14.3486 | 88.1375
[6 empty] | 47 | 295.1209 | 25.6231073841137 | 1+1.60356084092322i | 1.8898 | 1.0132 | 1+0.00166886950062628i | 1 | 0.0016689 | 1-0.0373950388103296i | 1.0007 | -0.037378 | 0.999997822591025+0.00296069811407403i | 1 | 0.0029607 | 0.500006876758284+0.00185427394200217i | 0.50001 | 0.0037085 | 3.38642865377714-5.87847937321889i | 16.6299 | -60.055 | 108.866083054159 | 1+1.51715409147844i | 1.8171 | 0.98803 | 1+0.00166886950062628i | 1 | 0.0016689 | 1-0.00832716036335282i | 1 | -0.008327 | 32.6395563464339-50.2440985010937i | 35.5507 | -56.9915 | -0.0000333333333333333 | 0.0000890063733667348i | 8.9006e-05 | 1.5708 | 1+0.0363133641339978i | 1.0007 | 0.036297 | 1+1.7430414784319i | 2.0095 | 1.0499 | -0.638336491677893+0.39768516204118i | -2.4747 | 148.077 | 0.176103035924699+5.09918032741966i | 14.1552 | 88.022 | -0.853687434085064+45.0529088192904i | 33.076 | 91.0855 | 14.1552 | 88.022
[6 empty] | 48 | 301.9952 | 25.6231073841137 | 1+1.64091257121256i | 1.9216 | 1.0235 | 1+0.00170774246502195i | 1 | 0.0017077 | 1-0.0382660811606771i | 1.0007 | -0.038247 | 0.999997719972902+0.0030296616323908i | 1 | 0.0030297 | 0.500007200845249+0.00189746430071502i | 0.50001 | 0.0037949 | 3.26613566554312-5.81801690664286i | 16.4853 | -60.6909 | 108.866083054159 | 1+1.55249315001996i | 1.8467 | 0.99856 | 1+0.00170774246502195i | 1 | 0.0017077 | 1-0.008521124845417i | 1 | -0.0085209 | 31.5861258506288-49.7789902708734i | 35.4103 | -57.6038 | -0.0000333333333333333 | 0.000091079598134504i | 9.108e-05 | 1.5708 | 1+0.0371592110444592i | 1.0007 | 0.037142 | 1+1.78364213013404i | 2.0448 | 1.0598 | -0.638296875968383+0.389698849958663i | -2.5236 | 148.5947 | 0.182510305753692+4.9864313285125i | 13.9616 | 87.9038 | -0.762510193737707+44.0828508973987i | 32.8867 | 90.991 | 13.9616 | 87.9038
[6 empty] | 49 | 309.0295 | 25.6231073841137 | 1+1.67913433506721i | 1.9544 | 1.0337 | 1+0.00174752089707723i | 1 | 0.0017475 | 1-0.0391574126937675i | 1.0008 | -0.039137 | 0.999997612518535+0.00310023151740737i | 1 | 0.0031002 | 0.500007540205513+0.0019416606041598i | 0.50001 | 0.0038832 | 3.1483549596287-5.75576676874978i | 16.3388 | -61.3217 | 108.866083054159 | 1+1.5886553609793i | 1.8772 | 1.009 | 1+0.00174752089707723i | 1 | 0.0017475 | 1-0.00871960734066463i | 1 | -0.0087194 | 30.5525639422646-49.2965182403698i | 35.2681 | -58.2106 | -0.0000333333333333333 | 0.0000932011145107853i | 9.3201e-05 | 1.5708 | 1+0.0380247602604767i | 1.0007 | 0.038006 | 1+1.82518849250288i | 2.0812 | 1.0696 | -0.638255398497899+0.381919022773486i | -2.5709 | 149.1046 | 0.188782270262368+4.87606586217481i | 13.7679 | 87.7828 | -0.673060801605274+43.1323742581203i | 32.6971 | 90.894 | 13.7679 | 87.7828
[6 empty] | 50 | 316.2278 | 25.6231073841137 | 1+1.71824639817228i | 1.9881 | 1.0437 | 1+0.0017882258878433i | 1 | 0.0017882 | 1-0.0400695060053776i | 1.0008 | -0.040048 | 0.9999975+0.00317244518621089i | 1 | 0.0031724 | 0.500007895558839+0.00198688627750874i | 0.50001 | 0.0039737 | 3.03312958647618-5.69185071715162i | 16.1906 | -61.9473 | 108.866083054159 | 1+1.62565989803936i | 1.9086 | 1.0193 | 1+0.0017882258878433i | 1 | 0.0017882 | 1-0.00892271308714193i | 1 | -0.0089225 | 29.5393782777747-48.797686355181i | 35.1239 | -58.8116 | -0.0000333333333333333 | 0.0000953720473516427i | 9.5372e-05 | 1.5708 | 1+0.0389104707077014i | 1.0008 | 0.038891 | 1+1.86770259396967i | 2.1186 | 1.0792 | -0.638211972031659+0.374341545635313i | -2.6166 | 149.6064 | 0.194916580171469+4.76803368821684i | 13.574 | 87.6591 | -0.585383529622064+42.2010841609308i | 32.5073 | 90.7947 | 13.574 | 87.6591
[6 empty] | 51 | 323.5937 | 25.6231073841137 | 1+1.75826949826134i | 2.0227 | 1.0537 | 1+0.00182987901964508i | 1 | 0.0018299 | 1-0.0410028446994545i | 1.0008 | -0.04098 | 0.99999738217863+0.00324634092744441i | 1 | 0.0032463 | 0.50000826765891+0.00203316529112657i | 0.50001 | 0.0040662 | 2.92049545111003-5.62639032292748i | 16.0407 | -62.5675 | 108.866083054159 | 1+1.66352638149553i | 1.941 | 1.0295 | 1+0.00182987901964508i | 1 | 0.0018299 | 1-0.0091305497742041i | 1 | -0.0091303 | 28.5470143702729-48.2835069465978i | 34.9779 | -59.4068 | -0.0000333333333333333 | 0.0000975935477144041i | 9.7594e-05 | 1.5708 | 1+0.0398168120015364i | 1.0008 | 0.039796 | 1+1.91120697607375i | 2.157 | 1.0887 | -0.638166505272396+0.366962390279196i | -2.6607 | 150.1 | 0.200911265846388+4.66228584121991i | 13.38 | 87.5325 | -0.499517276452234+41.2885975190557i | 32.3172 | 90.6931 | 13.38 | 87.5325
[6 empty] | 52 | 331.1311 | 25.6231073841137 | 1+1.79922485611183i | 2.0584 | 1.0635 | 1+0.00187250237752439i | 1 | 0.0018725 | 1-0.041957923644528i | 1.0009 | -0.041933 | 0.99999725880451+0.00332195792160808i | 1 | 0.003322 | 0.500008657294924+0.00208052217323748i | 0.50001 | 0.0041609 | 2.8104814938441-5.55950651679847i | 15.8891 | -63.1822 | 108.866083054159 | 1+1.70227488865854i | 1.9743 | 1.0397 | 1+0.00187250237752439i | 1 | 0.0018725 | 1-0.00934322759961371i | 1 | -0.009343 | 27.5758563952806-47.7549964674429i | 34.8301 | -59.996 | -0.0000333333333333333 | 0.0000998667934679672i | 9.9867e-05 | 1.5708 | 1+0.0407442646961326i | 1.0008 | 0.040722 | 1+1.95572470541437i | 2.1966 | 1.0981 | -0.638118902673606+0.359777632839843i | -2.7032 | 150.5853 | 0.20676472753516+4.55877457690162i | 13.1859 | 87.4031 | -0.415495637909729+40.3945422804121i | 32.1269 | 90.5893 | 13.1859 | 87.4031
[6 empty] | 53 | 338.8442 | 25.6231073841137 | 1+1.84113418679657i | 2.0952 | 1.0732 | 1+0.00191611856094975i | 1 | 0.0019161 | 1-0.0429352492360963i | 1.0009 | -0.042909 | 0.999997129615946+0.00339933626183308i | 1 | 0.0033993 | 0.500009065293267+0.00212898202288486i | 0.50001 | 0.0042579 | 2.70310990034028-5.49131916267771i | 15.7358 | -63.7912 | 108.866083054159 | 1+1.74192596449978i | 2.0086 | 1.0497 | 1+0.00191611856094975i | 1 | 0.0019161 | 1-0.00956085932796881i | 1 | -0.0095606 | 26.6262283079026-47.2131714095044i | 34.6806 | -60.5788 | -0.0000333333333333333 | 0.00010219298991732i | 0.00010219 | 1.5708 | 1+0.0416933205391844i | 1.0009 | 0.041669 | 1+2.00127938588085i | 2.2372 | 1.1074 | -0.638069064244389+0.352783451717766i | -2.7442 | 151.0621 | 0.212475724033489+4.45745332061156i | 12.9916 | 87.2709 | -0.333347004393371+39.5185568299596i | 31.9363 | 90.4833 | 12.9916 | 87.2709
[6 empty] | 54 | 346.7369 | 25.6231073841137 | 1+1.88401971119746i | 2.133 | 1.0828 | 1+0.00196075069579896i | 1 | 0.0019607 | 1-0.0439353396651249i | 1.001 | -0.043907 | 0.999996994338913+0.00347851697513964i | 1 | 0.0034785 | 0.500009492519265+0.00217857052319051i | 0.50001 | 0.004357 | 2.59839633756016-5.42194666020938i | 15.581 | -64.3945 | 108.866083054159 | 1+1.78250063254452i | 2.0438 | 1.0595 | 1+0.00196075069579896i | 1 | 0.0019607 | 1-0.00978356035049256i | 1 | -0.0097832 | 25.6983952447116-46.6590444246623i | 34.5293 | -61.1554 | -0.0000333333333333333 | 0.000104573370442612i | 0.00010457 | 1.5708 | 1+0.0426644827326627i | 1.0009 | 0.042639 | 1+2.04789517116781i | 2.279 | 1.1165 | -0.638016885345643+0.345976125495856i | -2.7838 | 151.5304 | 0.218043359960778+4.35827661802869i | 12.7972 | 87.1359 | -0.253094683028497+38.6602894152535i | 31.7455 | 90.3751 | 12.7972 | 87.1359
[6 empty] | 55 | 354.8134 | 25.6231073841137 | 1+1.92790416778717i | 2.1718 | 1.0923 | 1+0.00200642244662069i | 1 | 0.0020064 | 1-0.044958725192797i | 1.001 | -0.044928 | 0.999996852686471+0.00355954204419004i | 1 | 0.0035595 | 0.500009939879022+0.00222931395491992i | 0.50001 | 0.0044585 | 2.49635021213603-5.35150557749999i | 15.4246 | -64.9921 | 108.866083054159 | 1+1.82402040601881i | 2.0802 | 1.0693 | 1+0.00200642244662069i | 1 | 0.0020064 | 1-0.0100114487462149i | 1.0001 | -0.010011 | 24.7925651823784-46.093620668192i | 34.3764 | -61.7253 | -0.0000333333333333333 | 0.000107009197153104i | 0.00010701 | 1.5708 | 1+0.0436582661996169i | 1.001 | 0.043631 | 1+2.09559677758162i | 2.322 | 1.1256 | -0.637962256477143+0.33935203090509i | -2.822 | 151.9901 | 0.223467071833041+4.26120008811062i | 12.6026 | 86.998 | -0.174757042086988+37.8193975966682i | 31.5544 | 90.2648 | 12.6026 | 86.998
[6 empty] | 56 | 363.0781 | 25.6231073841137 | 1+1.97281082468548i | 2.2118 | 1.1017 | 1+0.00205315802918177i | 1 | 0.0020532 | 1-0.0460059484316655i | 1.0011 | -0.045974 | 0.999996704358154+0.00364245442954839i | 1 | 0.0036425 | 0.500010408321336+0.0022812392103608i | 0.50002 | 0.0045624 | 2.39697494771425-5.28011031484735i | 15.2666 | -65.5837 | 108.866083054159 | 1+1.86650729925615i | 2.1175 | 1.079 | 1+0.00205315802918177i | 1 | 0.0020532 | 1-0.0102446453445797i | 1.0001 | -0.010244 | 23.908890824343-45.5178943791698i | 34.2218 | -62.2887 | -0.0000333333333333333 | 0.000109501761556361i | 0.0001095 | 1.5708 | 1+0.0446751978571959i | 1.001 | 0.044646 | 1+2.1444094971454i | 2.3661 | 1.1344 | -0.637905063055169+0.332907640837936i | -2.8588 | 152.441 | 0.228746613116564+4.16618037832213i | 12.4078 | 86.8573 | -0.0983476752019072+36.9955477234666i | 31.363 | 90.1523 | 12.4078 | 86.8573
[6 empty] | 57 | 371.5352 | 25.6231073841137 | 1+2.01876349199626i | 2.2529 | 1.1109 | 1+0.00210098222330667i | 1 | 0.002101 | 1-0.0470775646333531i | 1.0011 | -0.047043 | 0.999996549039339+0.00372729809245886i | 1 | 0.0037273 | 0.500010898839716+0.00233437380752185i | 0.50002 | 0.0046686 | 2.30026827789896-5.2078727999039i | 15.1072 | -66.1694 | 108.866083054159 | 1+1.9099838393697i | 2.1559 | 1.0885 | 1+0.00210098222330667i | 1 | 0.002101 | 1-0.01048327378951i | 1.0001 | -0.010483 | 23.0474716865106-44.9328457093965i | 34.0657 | -62.8453 | -0.0000333333333333333 | 0.000112052385243022i | 0.00011205 | 1.5708 | 1+0.0457158168960247i | 1.001 | 0.045684 | 1+2.19435921100919i | 2.4115 | 1.1432 | -0.637845185180363+0.326639522408191i | -2.8943 | 152.8831 | 0.233882038442242+4.07317512215411i | 12.213 | 86.7137 | -0.0238755828633206+36.1884144365888i | 31.1714 | 90.0378 | 12.213 | 86.7137
[6 empty] | 58 | 380.1894 | 25.6231073841137 | 1+2.065786534432i | 2.2951 | 1.12 | 1+0.00214992038601615i | 1 | 0.0021499 | 1-0.0481741419829544i | 1.0012 | -0.048137 | 0.999996386400573+0.00381411801815457i | 1 | 0.0038141 | 0.500011412474483+0.00238874590465895i | 0.50002 | 0.0047773 | 2.20622255152952-5.1349022143624i | 14.9464 | -66.7491 | 108.866083054159 | 1+1.9544730781965i | 2.1954 | 1.0979 | 1+0.00214992038601615i | 1 | 0.0021499 | 1-0.0107274606049661i | 1.0001 | -0.010727 | 22.2083563530461-44.3394378088994i | 33.9079 | -63.395 | -0.0000333333333333333 | 0.000114662420587528i | 0.00011466 | 1.5708 | 1+0.0467806750660921i | 1.0011 | 0.046747 | 1+2.24547240317243i | 2.4581 | 1.1518 | -0.637782497395256+0.320544335055809i | -2.9284 | 153.3163 | 0.238873687155165+3.98214289892164i | 12.0179 | 86.5672 | 0.0486546313125125+35.3976801987311i | 30.9795 | 89.9212 | 12.0179 | 86.5672
[6 empty] | 59 | 389.0451 | 25.6231073841137 | 1+2.11390488423221i | 2.3385 | 1.1289 | 1+0.00219999846497186i | 1 | 0.0022 | 1-0.0492962619002954i | 1.0012 | -0.049256 | 0.999996216096879+0.00390296023970933i | 1 | 0.003903 | 0.50001195031498+0.00244438431513625i | 0.50002 | 0.0048886 | 2.11482504716785-5.06130475193874i | 14.7841 | -67.3228 | 108.866083054159 | 1+1.99999860451987i | 2.2361 | 1.1071 | 1+0.00219999846497186i | 1 | 0.0022 | 1-0.0109773352620297i | 1.0001 | -0.010977 | 21.3915448738082-43.7386141728834i | 33.7487 | -63.9378 | -0.0000333333333333333 | 0.000117333251465166i | 0.00011733 | 1.5708 | 1+0.0478703369692951i | 1.0011 | 0.047834 | 1+2.29777617452617i | 2.5059 | 1.1603 | -0.637716868431239+0.314618828695463i | -2.9613 | 153.7405 | 0.243722166365919+3.8930431958183i | 11.8228 | 86.4177 | 0.119242552004064+34.6230348520374i | 30.7874 | 89.8027 | 11.8228 | 86.4177
[6 empty] | 60 | 398.1072 | 25.6231073841137 | 1+2.16314405438288i | 2.3831 | 1.1378 | 1+0.00225124301223412i | 1 | 0.0022512 | 1-0.0504445193482089i | 1.0013 | -0.050402 | 0.999996037767019+0.00399387186244496i | 1 | 0.0039939 | 0.500012513501879+0.00250131852262977i | 0.50002 | 0.0050025 | 2.02605829383585-4.98718340713908i | 14.6205 | -67.8904 | 108.866083054159 | 1+2.04658455657647i | 2.2778 | 1.1163 | 1+0.00225124301223412i | 1 | 0.0022512 | 1-0.0112330302475514i | 1.0001 | -0.011233 | 20.5969912757448-43.1312962520144i | 33.588 | -64.4736 | -0.0000333333333333333 | 0.00012006629398582i | 0.00012007 | 1.5708 | 1+0.0489853803587979i | 1.0012 | 0.048946 | 1+2.3512982572223i | 2.5551 | 1.1687 | -0.637648160944383+0.308859841907427i | -2.9931 | 154.1557 | 0.248428333661775+3.80583637218395i | 11.6275 | 86.2653 | 0.187891733693393+33.8641752034395i | 30.5949 | 89.6821 | 11.6275 | 86.2653
[6 empty] | 61 | 407.3803 | 25.6231073841137 | 1+2.21353015214378i | 2.4289 | 1.1465 | 1+0.00230368119834019i | 1 | 0.0023037 | 1-0.0516195231479931i | 1.0013 | -0.051574 | 0.999995851032731+0.00408690108890722i | 1 | 0.0040869 | 0.500013103229598+0.00255957869668097i | 0.50002 | 0.005119 | 1.93990039523208-4.91263779404832i | 14.4556 | -68.4519 | 108.866083054159 | 1+2.09425563485472i | 2.3208 | 1.1253 | 1+0.00230368119834019i | 1 | 0.0023037 | 1-0.0114946811343971i | 1.0001 | -0.011494 | 19.8246061616468-42.518381325194i | 33.4259 | -65.0023 | -0.0000333333333333333 | 0.00012286299724481i | 0.00012286 | 1.5708 | 1+0.0501263964453652i | 1.0013 | 0.050084 | 1+2.40606702937753i | 2.6056 | 1.1769 | -0.637576231239756+0.303264300169473i | -3.0236 | 154.5618 | 0.252993279625584+3.72048362593386i | 11.432 | 86.1099 | 0.254609474568536+33.1208046374793i | 30.4023 | 89.5596 | 11.432 | 86.1099
[6 empty] | 62 | 416.8694 | 25.6231073841137 | 1+2.26508989289088i | 2.476 | 1.155 | 1+0.00235734082671045i | 1 | 0.0023573 | 1-0.0528218963022156i | 1.0014 | -0.052773 | 0.999995655497928+0.00418209724442335i | 1 | 0.0041821 | 0.500013720748838+0.00261919570860847i | 0.50002 | 0.0052382 | 1.85632535485983-4.83776399415692i | 14.2894 | -69.0074 | 108.866083054159 | 1+2.14303711519132i | 2.3649 | 1.1342 | 1+0.00235734082671045i | 1 | 0.0023573 | 1-0.0117624266533303i | 1.0001 | -0.011762 | 19.0742593709528-41.90074063147i | 33.2623 | -65.5238 | -0.0000333333333333333 | 0.000125724844091224i | 0.00012572 | 1.5708 | 1+0.0512939902108292i | 1.0013 | 0.051249 | 1+2.46211153011981i | 2.6574 | 1.185 | -0.637500928983776+0.297829214128404i | -3.053 | 154.9588 | 0.257418310299165+3.63694696208383i | 11.2364 | 85.9514 | 0.319406585008894+32.3926327562026i | 30.2093 | 89.4351 | 11.2364 | 85.9514
[6 empty] | 63 | 426.5795 | 25.6231073841137 | 1+2.3178506142812i | 2.5244 | 1.1635 | 1+0.00241225034839012i | 1 | 0.0024122 | 1-0.0540522763250379i | 1.0015 | -0.054 | 0.999995450747853+0.00427951080325506i | 1 | 0.0042795 | 0.500014367369228+0.00268020114778584i | 0.50002 | 0.0053602 | 1.7753033997133-4.76265443205691i | 14.122 | -69.5568 | 108.866083054159 | 1+2.19295486217284i | 2.4102 | 1.143 | 1+0.00241225034839012i | 1 | 0.0024122 | 1-0.0120364087665693i | 1.0001 | -0.012036 | 18.3457826788082-41.2792177555386i | 33.0975 | -66.0381 | -0.0000333333333333333 | 0.00012865335191414i | 0.00012865 | 1.5708 | 1+0.0524887807288591i | 1.0014 | 0.052441 | 1+2.51946147498524i | 2.7107 | 1.193 | -0.637422096904106+0.292551677909894i | -3.0813 | 155.3467 | 0.261704929717002+3.55518916329661i | 11.0407 | 85.7899 | 0.382297152717758+31.6793750455522i | 30.0162 | 89.3086 | 11.0407 | 85.7899
[6 empty] | 64 | 436.5158 | 25.6231073841137 | 1+2.37184029074759i | 2.574 | 1.1718 | 1+0.00246843887713441i | 1 | 0.0024684 | 1-0.0553113155802341i | 1.0015 | -0.055255 | 0.999995236348205+0.00437919341536068i | 1 | 0.0043792 | 0.500015044462105+0.00274262733829346i | 0.50002 | 0.005485 | 1.69680130039074-4.68739777768428i | 13.9534 | -70.1001 | 108.866083054159 | 1+2.24403534284947i | 2.4568 | 1.1516 | 1+0.00246843887713441i | 1 | 0.0024684 | 1-0.012316772743057i | 1.0001 | -0.012316 | 17.6389725112237-40.6546272593288i | 32.9313 | -66.5452 | -0.0000333333333333333 | 0.000131650073447169i | 0.00013165 | 1.5708 | 1+0.0537114014932025i | 1.0014 | 0.05366 | 1+2.57814727167373i | 2.7653 | 1.2008 | -0.637339570476616+0.287428867465234i | -3.1085 | 155.7255 | 0.26585482262365+3.47517376236719i | 10.8449 | 85.6253 | 0.443298306417956+30.980752567499i | 29.8227 | 89.1802 | 10.8449 | 85.6253
[6 empty] | 65 | 446.6836 | 25.6231073841137 | 1+2.42708754833116i | 2.625 | 1.18 | 1+0.00252593620484502i | 1 | 0.0025259 | 1-0.0565996816270828i | 1.0016 | -0.056539 | 0.999995011844213+0.00448119793378061i | 1 | 0.0044812 | 0.500015753463421+0.00280650735595311i | 0.50002 | 0.0056128 | 1.62078268572733-4.61207887366086i | 13.7837 | -70.6374 | 108.866083054159 | 1+2.2963056407682i | 2.5046 | 1.1601 | 1+0.00252593620484502i | 1 | 0.0025259 | 1-0.0126036672354848i | 1.0001 | -0.012603 | 16.9535926559417-40.0277535505043i | 32.7638 | -67.0451 | -0.0000333333333333333 | 0.000134716597591734i | 0.00013472 | 1.5708 | 1+0.0549625007535722i | 1.0015 | 0.054907 | 1+2.63820003617147i | 2.8214 | 1.2085 | -0.637253177598939+0.282458038953628i | -3.1348 | 156.095 | 0.26986983747662+3.39686501655785i | 10.6489 | 85.4576 | 0.502429979877681+30.296491677022i | 29.629 | 89.0499 | 10.6489 | 85.4576
[6 empty] | 66 | 457.0882 | 25.6231073841137 | 1+2.48362167985915i | 2.6774 | 1.188 | 1+0.00258477281736615i | 1 | 0.0025848 | 1-0.0579180575743156i | 1.0017 | -0.057853 | 0.999994776759673+0.00458557844266069i | 1 | 0.0045856 | 0.500016495876785+0.0028718750457537i | 0.50002 | 0.0057435 | 1.5472083502655-4.53677868619636i | 13.6128 | -71.1687 | 108.866083054159 | 1+2.34979347033287i | 2.5537 | 1.1684 | 1+0.00258477281736615i | 1 | 0.0025848 | 1-0.0128972443591101i | 1.0001 | -0.012897 | 16.2893769504534-39.3993499773232i | 32.5951 | -67.5377 | -0.0000333333333333333 | 0.000137854550259528i | 0.00013785 | 1.5708 | 1+0.0562427418593561i | 1.0016 | 0.056184 | 1+2.6996516092491i | 2.8789 | 1.216 | -0.637162738250069+0.277636527158635i | -3.16 | 156.4554 | 0.273751969824334+3.32022788368998i | 10.4528 | 85.2866 | 0.559714677873213+29.6263237629258i | 29.4351 | 88.9177 | 10.4528 | 85.2866
[6 empty] | 67 | 467.7351 | 25.6231073841137 | 1+2.54147266047642i | 2.7311 | 1.1959 | 1+0.00264497991064856i | 1 | 0.002645 | 1-0.0592671424423104i | 1.0018 | -0.059198 | 0.99999453059594+0.00469239028592838i | 1 | 0.0046924 | 0.500017273276649+0.00293876503967679i | 0.50003 | 0.0058773 | 1.47603655309912-4.46157427794268i | 13.4408 | -71.6941 | 108.866083054159 | 1+2.4045271914987i | 2.6042 | 1.1767 | 1+0.00264497991064856i | 1 | 0.002645 | 1-0.0131976597724099i | 1.0001 | -0.013197 | 15.6460319304765-38.7701381381621i | 32.4252 | -68.023 | -0.0000333333333333333 | 0.00014106559523459i | 0.00014107 | 1.5708 | 1+0.0575528036113345i | 1.0017 | 0.057489 | 1+2.76253457334406i | 2.938 | 1.2235 | -0.637068064135546+0.272961743937355i | -3.1843 | 156.8065 | 0.277503346137119+3.24522799989511i | 10.2565 | 85.1125 | 0.615177245533284+28.969985011389i | 29.2409 | 88.7835 | 10.2565 | 85.1125
[6 empty] | 68 | 478.6301 | 25.6231073841137 | 1+2.60067116353865i | 2.7863 | 1.2037 | 1+0.00270658940729005i | 1 | 0.0027066 | 1-0.0606476515337215i | 1.0018 | -0.060573 | 0.999994272830868+0.00480169009663679i | 1 | 0.0048017 | 0.500018087311649+0.00300721277493092i | 0.50003 | 0.0060141 | 1.40722330684278-4.38653880115268i | 13.2679 | -72.2135 | 108.866083054159 | 1+2.46053582480914i | 2.656 | 1.1848 | 1+0.00270658940729005i | 1 | 0.0027066 | 1-0.0135050727596126i | 1.0001 | -0.013504 | 15.0232394240786-38.1408073931234i | 32.2542 | -68.5011 | -0.0000333333333333333 | 0.000144351435055469i | 0.00014435 | 1.5708 | 1+0.0588933806215891i | 1.0017 | 0.058825 | 1+2.82688226983628i | 2.9985 | 1.2308 | -0.636968958317633+0.268431176700915i | -3.2077 | 157.1485 | 0.281126208157694+3.17183165892686i | 10.0602 | 84.935 | 0.668844642347331+28.3272161910563i | 29.0465 | 88.6474 | 10.0602 | 84.935
[6 empty] | 69 | 489.7788 | 25.6231073841137 | 1+2.66124857687574i | 2.8429 | 1.2114 | 1+0.00276963397346123i | 1 | 0.0027696 | 1-0.0620603168127424i | 1.0019 | -0.061981 | 0.999994002917702+0.00491353582699233i | 1 | 0.0049135 | 0.500018939708096+0.0030772545126036i | 0.50003 | 0.0061542 | 1.34072265568183-4.31174150947594i | 13.0939 | -72.7271 | 108.866083054159 | 1+2.51784906678294i | 2.7092 | 1.1927 | 1+0.00276963397346123i | 1 | 0.0027696 | 1-0.0138196463151533i | 1.0001 | -0.013819 | 14.4206590784897-37.5120145645103i | 32.082 | -68.9719 | -0.0000333333333333333 | 0.000147713811917932i | 0.00014771 | 1.5708 | 1+0.0602651836817954i | 1.0018 | 0.060192 | 1+2.89272881672618i | 3.0607 | 1.238 | -0.636865214829976+0.264042386924804i | -3.2302 | 157.4813 | 0.28462289782656+3.10000579293411i | 9.8637 | 84.7542 | 0.720745721959123+27.6977624584453i | 28.8518 | 88.5094 | 9.8637 | 84.7542
[6 empty] | 70 | 501.1872 | 25.6231073841137 | 1+2.72323701943407i | 2.901 | 1.2189 | 1+0.00283414703622558i | 1 | 0.0028341 | 1-0.0635058872932027i | 1.002 | -0.063421 | 0.999993720283921+0.00502798677908167i | 1 | 0.005028 | 0.500019832273634+0.00314892735674053i | 0.50003 | 0.0062975 | 1.27648694165295-4.23724778672562i | 12.9189 | -73.2349 | 108.866083054159 | 1+2.57649730565962i | 2.7638 | 1.2006 | 1+0.00283414703622558i | 1 | 0.0028341 | 1-0.0141415472300949i | 1.0001 | -0.014141 | 13.8379308084518-36.8843838125127i | 31.9088 | -69.4354 | -0.0000333333333333333 | 0.000151154508598697i | 0.00015115 | 1.5708 | 1+0.0616689401400936i | 1.0019 | 0.061591 | 1+2.9601091267245i | 3.1245 | 1.245 | -0.636756618276213+0.259793008687587i | -3.2518 | 157.8048 | 0.28799584282759+3.02971795459621i | 9.6671 | 84.57 | 0.770911018710414+27.0813731823958i | 28.6569 | 88.3694 | 9.6671 | 84.57
[6 empty] | 71 | 512.8614 | 25.6231073841137 | 1+2.78666935830641i | 2.9607 | 1.2263 | 1+0.0029001628012629i | 1 | 0.0029002 | 1-0.0649851294357057i | 1.0021 | -0.064894 | 0.99999342433002+0.00514510363631455i | 1 | 0.0051451 | 0.500020766901075+0.003222269273861i | 0.50003 | 0.0064442 | 1.21446705848825-4.16311919097037i | 12.7431 | -73.737 | 108.866083054159 | 1+2.63651163751173i | 2.8198 | 1.2083 | 1+0.0029001628012629i | 1 | 0.0029002 | 1-0.0144709461805634i | 1.0001 | -0.01447 | 13.2746771566982-36.2585066722185i | 31.7345 | -69.8917 | -0.0000333333333333333 | 0.000154675349400688i | 0.00015468 | 1.5708 | 1+0.063105394286739i | 1.002 | 0.063022 | 1+3.02905892576348i | 3.1899 | 1.2519 | -0.636642943411893+0.255680747236468i | -3.2727 | 158.1192 | 0.291247542789041+2.96093630052227i | 9.4704 | 84.3823 | 0.819372541748326+26.4778017862684i | 28.4618 | 88.2275 | 9.4704 | 84.3823
[6 empty] | 72 | 524.8075 | 25.6231073841137 | 1+2.85157922615846i | 3.0218 | 1.2335 | 1+0.00296771627100565i | 1 | 0.0029677 | 1-0.0664988275540155i | 1.0022 | -0.066401 | 0.999993114428242+0.00526494849559891i | 1 | 0.0052649 | 0.500021745572405+0.00329731911291949i | 0.50003 | 0.0065943 | 1.15461269252487-4.08941351233965i | 12.5663 | -74.2334 | 108.866083054159 | 1+2.69792388273241i | 2.8773 | 1.2158 | 1+0.00296771627100565i | 1 | 0.0029677 | 1-0.0148080178182425i | 1.0001 | -0.014807 | 12.7305055588159-35.6349422380148i | 31.5592 | -70.3408 | -0.0000333333333333333 | 0.000158278201120301i | 0.00015828 | 1.5708 | 1+0.0645753077487341i | 1.0021 | 0.064486 | 1+3.09961477193924i | 3.2569 | 1.2587 | -0.636523954709273+0.251703377578183i | -3.2927 | 158.4245 | 0.294380556166298+2.89362957581912i | 9.2736 | 84.1911 | 0.866163577365901+25.8868056066095i | 28.2664 | 88.0836 | 9.2736 | 84.1911
[6 empty] | 73 | 537.0318 | 25.6231073841137 | 1+2.91800103906132i | 3.0846 | 1.2406 | 1+0.00303684326319765i | 1 | 0.0030368 | 1-0.0680477842309103i | 1.0023 | -0.067943 | 0.999992789921242+0.00538758490026546i | 1 | 0.0053876 | 0.500022770362987+0.00337411662572308i | 0.50003 | 0.0067478 | 1.09687255033857-4.01618484297958i | 12.3887 | -74.7243 | 108.866083054159 | 1+2.76076660290696i | 2.9363 | 1.2233 | 1+0.00303684326319765i | 1 | 0.0030368 | 1-0.0151529408629761i | 1.0001 | -0.015152 | 12.2050105063123-35.0142174815454i | 31.3829 | -70.7828 | -0.0000333333333333333 | 0.000161964974037208i | 0.00016196 | 1.5708 | 1+0.0660794598936526i | 1.0022 | 0.065984 | 1+3.17181407489533i | 3.3257 | 1.2654 | -0.636399405904233+0.247858743093605i | -3.3121 | 158.7206 | 0.297397487824379+2.82776709973459i | 9.0766 | 83.9962 | 0.911318500109905+25.3081457669959i | 28.0708 | 87.9377 | 9.0766 | 83.9962
[6 empty] | 74 | 549.5409 | 25.6231073841137 | 1+2.98597001473941i | 3.149 | 1.2476 | 1+0.00310758042988518i | 1 | 0.0031076 | 1-0.0696328207437234i | 1.0024 | -0.069521 | 0.999992450120699+0.00551307787375925i | 1 | 0.0055131 | 0.500023843445959+0.00345270248781453i | 0.50004 | 0.006905 | 1.04119457290181-3.94348365765445i | 12.2103 | -75.2098 | 108.866083054159 | 1+2.82507311807744i | 2.9968 | 1.2306 | 1+0.00310758042988518i | 1 | 0.0031076 | 1-0.0155058981975282i | 1.0001 | -0.015505 | 11.6977756031647-34.3968276896268i | 31.2057 | -71.2177 | -0.0000333333333333333 | 0.000165737622927209i | 0.00016574 | 1.5708 | 1+0.0676186482428719i | 1.0023 | 0.067516 | 1+3.24569511565786i | 3.3963 | 1.2719 | -0.636269039524913+0.244144754174482i | -3.3307 | 159.0075 | 0.300300977330346+2.7633187522869i | 8.8796 | 83.7978 | 0.954872593062387+24.7415870658057i | 27.875 | 87.7898 | 8.8796 | 83.7978
[6 empty] | 75 | 562.3413 | 25.6231073841137 | 1+3.0555221912433i | 3.215 | 1.2545 | 1+0.00317996527685031i | 1 | 0.00318 | 1-0.071254777499794i | 1.0025 | -0.071135 | 0.99999209430585+0.00564149395411592i | 1 | 0.0056415 | 0.500024967096836+0.00353311831983145i | 0.50004 | 0.0070658 | 0.987526136194817-3.87135690355792i | 12.031 | -75.6899 | 108.866083054159 | 1+2.89087752440938i | 3.0589 | 1.2378 | 1+0.00317996527685031i | 1 | 0.00318 | 1-0.0158670769645493i | 1.0001 | -0.015866 | 11.2083755124868-33.783237008899i | 31.0275 | -71.6455 | -0.0000333333333333333 | 0.000169598148098683i | 0.0001696 | 1.5708 | 1+0.0691936888944281i | 1.0024 | 0.069084 | 1+3.32129706693255i | 3.4686 | 1.2783 | -0.636132586401326+0.240559386880613i | -3.3486 | 159.2854 | 0.303093687959405+2.70025496179453i | 8.6825 | 83.5956 | 0.996861877587662+24.1868978766914i | 27.679 | 87.6399 | 8.6825 | 83.5956
[6 empty] | 76 | 575.4399 | 25.6231073841137 | 1+3.12669444605761i | 3.2827 | 1.2613 | 1+0.00325403618349706i | 1 | 0.003254 | 1-0.0729145144820636i | 1.0027 | -0.072786 | 0.999991721721963+0.00577290122924107i | 1 | 0.0057729 | 0.500026143698334+0.00361540670935151i | 0.50004 | 0.0072303 | 0.93581423831259-3.79984809797136i | 11.8511 | -76.1647 | 108.866083054159 | 1+2.95821471227005i | 3.1227 | 1.2448 | 1+0.00325403618349706i | 1 | 0.003254 | 1-0.0162366686658027i | 1.0001 | -0.016235 | 10.7363777911762-33.1738790844271i | 30.8485 | -72.0664 | -0.0000333333333333333 | 0.000173548596453176i | 0.00017355 | 1.5708 | 1+0.070805416955723i | 1.0025 | 0.070687 | 1+3.39866001387471i | 3.5427 | 1.2846 | -0.635989765155489+0.23710068161575i | -3.3658 | 159.5543 | 0.305778296411734+2.63854669322498i | 8.4852 | 83.3895 | 1.03732295272538+23.6438500605735i | 27.4827 | 87.4879 | 8.4852 | 83.3895
[6 empty] | 77 | 588.8437 | 25.6231073841137 | 1+3.1995245156539i | 3.3522 | 1.2679 | 1+0.00332983242320055i | 1 | 0.0033298 | 1-0.0746129117050493i | 1.0028 | -0.074475 | 0.999991331578739+0.00590736937301134i | 1 | 0.0059074 | 0.500027375745417+0.0036996112332346i | 0.50004 | 0.0073987 | 0.886005673211394-3.72899743248735i | 11.6703 | -76.6344 | 108.866083054159 | 1+3.02712038472777i | 3.188 | 1.2517 | 1+0.00332983242320055i | 1 | 0.0033298 | 1-0.0166148692637004i | 1.0001 | -0.016613 | 10.2813446115282-32.5691577800234i | 30.6687 | -72.4803 | -0.0000333333333333333 | 0.000177591062570696i | 0.00017759 | 1.5708 | 1+0.0724546869863082i | 1.0026 | 0.072328 | 1+3.4778249753428i | 3.6187 | 1.2908 | -0.635840281671366+0.23376674182048i | -3.3824 | 159.814 | 0.308357483232342+2.57816543728565i | 8.2879 | 83.1796 | 1.07629284431874+23.1122188880197i | 27.2862 | 87.3338 | 8.2879 | 83.1796
[6 empty] | 78 | 602.5596 | 25.6231073841137 | 1+3.27405101549911i | 3.4234 | 1.2744 | 1+0.00340739418413036i | 1 | 0.0034074 | 1-0.0763508696814396i | 1.0029 | -0.076203 | 0.999990923048631+0.00604496968221645i | 1 | 0.006045 | 0.500028665850582+0.0037857764804725i | 0.50004 | 0.007571 | 0.83804719132568-3.65884188259875i | 11.4889 | -77.0991 | 108.866083054159 | 1+3.09763107648215i | 3.255 | 1.2585 | 1+0.00340739418413036i | 1 | 0.0034074 | 1-0.0170018792852055i | 1.0001 | -0.017 | 9.8428343697996-31.96944796865i | 30.488 | -72.8873 | -0.0000333333333333333 | 0.000181727689820286i | 0.00018173 | 1.5708 | 1+0.0741423734509847i | 1.0027 | 0.074007 | 1+3.55883392564727i | 3.6967 | 1.2969 | -0.635683828544136+0.230555732680226i | -3.3985 | 160.0648 | 0.310833923921084+2.5190832001847i | 8.0905 | 82.9657 | 1.11380886387445+22.5917829709332i | 27.0896 | 87.1775 | 8.0905 | 82.9657
[6 empty] | 79 | 616.595 | 25.6231073841137 | 1+3.35031346052993i | 3.4964 | 1.2807 | 1+0.0034867625905588i | 1 | 0.0034867 | 1-0.0781293098995583i | 1.003 | -0.077971 | 0.999990495265092+0.00618577511436172i | 1 | 0.0061858 | 0.500030016749395+0.00387394807555672i | 0.50005 | 0.0077473 | 0.791885647361958-3.58941532153912i | 11.3069 | -77.5589 | 108.866083054159 | 1+3.16978417323528i | 3.3238 | 1.2652 | 1+0.0034867625905588i | 1 | 0.0034867 | 1-0.0173979039281542i | 1.0002 | -0.017396 | 9.4204031825951-31.375096381922i | 30.3066 | -73.2876 | -0.0000333333333333333 | 0.000185960671496469i | 0.00018596 | 1.5708 | 1+0.0758693711834554i | 1.0029 | 0.075724 | 1+3.64172981680586i | 3.7765 | 1.3028 | -0.635520084508133+0.22746587984652i | -3.4139 | 160.3067 | 0.313210280716226+2.46127249399435i | 7.893 | 82.7478 | 1.14990847707973+22.0823242025278i | 26.8927 | 87.0191 | 7.893 | 82.7478
[6 empty] | 80 | 630.9573 | 25.6231073841137 | 1+3.42835228610416i | 3.5712 | 1.287 | 1+0.0035679797246655i | 1 | 0.003568 | 1-0.0799491753119492i | 1.0032 | -0.079779 | 0.999990047320736+0.00632986032635102i | 1 | 0.0063298 | 0.500031431306282+0.00396417270237603i | 0.50005 | 0.0079277 | 0.747468135638987-3.52074863734567i | 11.1242 | -78.0139 | 108.866083054159 | 1+3.2436179315141i | 3.3943 | 1.2717 | 1+0.0035679797246655i | 1 | 0.003568 | 1-0.0178031531700539i | 1.0002 | -0.017801 | 9.01360627272096-30.7864225084017i | 30.1244 | -73.6811 | -0.0000333333333333333 | 0.00019029225198216i | 0.00019029 | 1.5708 | 1+0.0776365958607771i | 1.003 | 0.077481 | 1+3.72655660131731i | 3.8584 | 1.3086 | -0.635348713842923+0.224495468169565i | -3.4288 | 160.5395 | 0.315489195031476+2.4047063275539i | 7.6954 | 82.5257 | 1.18462918182991+21.5836277046285i | 26.6956 | 86.8584 | 7.6954 | 82.5257
[6 empty] | 81 | 645.6542 | 25.6231073841137 | 1+3.50820886944008i | 3.6479 | 1.2931 | 1+0.00365108864885002i | 1 | 0.0036511 | 1-0.0818114308353431i | 1.0033 | -0.08163 | 0.999989578265413+0.00647730171407096i | 1 | 0.0064773 | 0.500032912520604+0.00405649812865475i | 0.50005 | 0.0081123 | 0.70474211339652-3.45286985220159i | 10.9409 | -78.4642 | 108.866083054159 | 1+3.31917149895457i | 3.4665 | 1.2782 | 1+0.00365108864885002i | 1 | 0.0036511 | 1-0.0182178418794171i | 1.0002 | -0.018216 | 8.62199924682401-30.2037195310944i | 29.9414 | -74.068 | -0.0000333333333333333 | 0.000194724727938668i | 0.00019472 | 1.5708 | 1+0.0794449844888662i | 1.0032 | 0.079278 | 1+3.81335925546558i | 3.9423 | 1.3143 | -0.635169365756946+0.221642840440084i | -3.4432 | 160.7635 | 0.317673280523616+2.34935819785512i | 7.4977 | 82.2993 | 1.21800839556533+21.0954817814043i | 26.4982 | 86.6955 | 7.4977 | 82.2993
[6 empty] | 82 | 660.6934 | 25.6231073841137 | 1+3.58992555155523i | 3.7266 | 1.2991 | 1+0.00373613342856404i | 1 | 0.0037361 | 1-0.0837170638622682i | 1.0035 | -0.083522 | 0.999989087104194+0.00662817745289694i | 1 | 0.0066282 | 0.500034463532998+0.00415097323094293i | 0.50005 | 0.0083012 | 0.663655512536711-3.38580424319784i | 10.757 | -78.91 | 108.866083054159 | 1+3.39648493505822i | 3.5406 | 1.2845 | 1+0.00373613342856404i | 1 | 0.0037361 | 1-0.0186421899296864i | 1.0002 | -0.01864 | 8.24513926769861-29.6272552952564i | 29.7578 | -74.4483 | -0.0000333333333333333 | 0.000199260449523415i | 0.00019926 | 1.5708 | 1+0.0812954958993101i | 1.0033 | 0.081117 | 1+3.90218380316689i | 4.0283 | 1.3199 | -0.634981673748183+0.218906396138334i | -3.4571 | 160.9787 | 0.319765116765549+2.29520208185621i | 7.2999 | 82.0687 | 1.25008335166482+20.6176778786972i | 26.3007 | 86.5303 | 7.2999 | 82.0687
[6 empty] | 83 | 676.083 | 25.6231073841137 | 1+3.67354565971609i | 3.8072 | 1.305 | 1+0.00382315915567545i | 1 | 0.0038231 | 1-0.0856670847845794i | 1.0037 | -0.085458 | 0.99998857279526+0.00678256753914273i | 1 | 0.0067825 | 0.500036087632041+0.00424764802017083i | 0.50005 | 0.0084945 | 0.624156840295576-3.31957446373737i | 10.5725 | -79.3514 | 108.866083054159 | 1+3.47559923243223i | 3.6166 | 1.2906 | 1+0.00382315915567545i | 1 | 0.0038231 | 1-0.0190764223158149i | 1.0002 | -0.019074 | 7.88258612462138-29.0572732983537i | 29.5735 | -74.8222 | -0.0000333333333333333 | 0.000203901821636024i | 0.0002039 | 1.5708 | 1+0.0831891112577528i | 1.0035 | 0.082998 | 1+3.99307734037214i | 4.1164 | 1.3254 | -0.634785254941279+0.21628459018813i | -3.4705 | 161.185 | 0.321767243498048+2.24221242867653i | 7.1021 | 81.8336 | 1.28089100460455+20.1500105481802i | 26.103 | 86.3627 | 7.1021 | 81.8336
[6 empty] | 84 | 691.831 | 25.6231073841137 | 1+3.75911353041085i | 3.8899 | 1.3108 | 1+0.00391221197237669i | 1 | 0.0039122 | 1-0.0876625275291813i | 1.0038 | -0.087439 | 0.999988034247692+0.00694055383247568i | 1 | 0.0069405 | 0.500037788261204+0.00434657366777876i | 0.50006 | 0.0086923 | 0.58619526936609-3.25420066488258i | 10.3876 | -79.7885 | 108.866083054159 | 1+3.55655633852427i | 3.6945 | 1.2967 | 1+0.00391221197237669i | 1 | 0.0039122 | 1-0.0195207692735616i | 1.0002 | -0.019518 | 7.53390320545642-28.4939936947008i | 29.3885 | -75.1897 | -0.0000333333333333333 | 0.000208651305193423i | 0.00020865 | 1.5708 | 1+0.0851268345841224i | 1.0036 | 0.084922 | 1+4.08608806003788i | 4.2067 | 1.3308 | -0.634579709400729+0.21377593171359i | -3.4834 | 161.3825 | 0.323682155431842+2.19036415212768i | 6.9041 | 81.5939 | 1.31046794355407+19.6922774156359i | 25.9051 | 86.1927 | 6.9041 | 81.5939
[6 empty] | 85 | 707.9458 | 25.6231073841137 | 1+3.84667453285719i | 3.9745 | 1.3165 | 1+0.00400333909564994i | 1 | 0.0040033 | 1-0.0897044501062301i | 1.004 | -0.089465 | 0.999987470319159+0.0071022200993197i | 1 | 0.0071022 | 0.500039569026151+0.00444780253243467i | 0.50006 | 0.0088947 | 0.549720718011541-3.18970061602334i | 10.2021 | -80.2216 | 108.866083054159 | 1+3.63939917786358i | 3.7743 | 1.3026 | 1+0.00400333909564994i | 1 | 0.0040033 | 1-0.019975466401565i | 1.0002 | -0.019973 | 7.19865837458431-27.9376143080203i | 29.203 | -75.551 | -0.0000333333333333333 | 0.000213511418434663i | 0.00021351 | 1.5708 | 1+0.0871096932849755i | 1.0038 | 0.08689 | 1+4.18126527767883i | 4.2992 | 1.336 | -0.634364619419506+0.211378982796251i | -3.496 | 161.5712 | 0.32551229757118+2.13963262354111i | 6.7062 | 81.3497 | 1.3388503140591+19.2442791527136i | 25.707 | 86.0203 | 6.7062 | 81.3497
[6 empty] | 86 | 724.436 | 25.6231073841137 | 1+3.93627509305761i | 4.0613 | 1.322 | 1+0.00409658884230215i | 1 | 0.0040966 | 1-0.0917939351701037i | 1.0042 | -0.091537 | 0.999986879813494+0.00726765205726937i | 1 | 0.0072676 | 0.500041433702367+0.0045513881873517i | 0.50006 | 0.0091018 | 0.51468392071799-3.12608982431496i | 10.0162 | -80.6506 | 108.866083054159 | 1+3.72417167482014i | 3.8561 | 1.3085 | 1+0.00409658884230215i | 1 | 0.0040966 | 1-0.0204407547862611i | 1.0002 | -0.020438 | 6.87642476093517-27.3883116458126i | 29.0168 | -75.906 | -0.0000333333333333333 | 0.000218484738256114i | 0.00021848 | 1.5708 | 1+0.0891387386982413i | 1.004 | 0.088904 | 1+4.27865945751559i | 4.394 | 1.3412 | -0.634139548782846+0.209092357230105i | -3.5081 | 161.7513 | 0.327260061029168+2.08999366485709i | 6.5081 | 81.1006 | 1.36607374743707+18.805819451579i | 25.5087 | 85.8453 | 6.5081 | 81.1006
[6 empty] | 87 | 741.3102 | 25.6231073841137 | 1+4.02796271841512i | 4.1502 | 1.3275 | 1+0.00419201065458332i | 1 | 0.004192 | 1-0.093932090593441i | 1.0044 | -0.093657 | 0.999986261478154+0.00743693742053855i | 1 | 0.0074369 | 0.500043386243159+0.00465738544821793i | 0.50007 | 0.0093137 | 0.481036489938493-3.06338165240307i | 9.8298 | -81.0758 | 108.866083054159 | 1+3.81091877689393i | 3.9399 | 1.3142 | 1+0.00419201065458332i | 1 | 0.004192 | 1-0.0209168811297103i | 1.0002 | -0.020914 | 6.56678146057709-26.8462419100874i | 28.83 | -76.2549 | -0.0000333333333333333 | 0.000223573901577777i | 0.00022357 | 1.5708 | 1+0.0912150466506555i | 1.0042 | 0.090963 | 1+4.37832223923147i | 4.4911 | 1.3462 | -0.633904042006676+0.206914719271979i | -3.5198 | 161.9226 | 0.328927779305198+2.0414235419426i | 6.31 | 80.8468 | 1.39217329749905+18.3767050019292i | 25.3102 | 85.6677 | 6.31 | 80.8468
[6 empty] | 88 | 758.5776 | 25.6231073841137 | 1+4.12178602292233i | 4.2414 | 1.3328 | 1+0.00428965512640136i | 1 | 0.0042896 | 1-0.0961200500545491i | 1.0046 | -0.095826 | 0.999985614001567+0.0076101659464676i | 1 | 0.0076101 | 0.500045430788017+0.00476585040175103i | 0.50007 | 0.0095305 | 0.448730969481-3.00158743401673i | 9.643 | -81.4974 | 108.866083054159 | 1+3.8996864785467i | 4.0259 | 1.3198 | 1+0.00428965512640136i | 1 | 0.0042896 | 1-0.0214040978804021i | 1.0002 | -0.021401 | 6.26931415841442-26.3115419996128i | 28.6427 | -76.5979 | -0.0000333333333333333 | 0.000228781606741406i | 0.00022878 | 1.5708 | 1+0.0933397180281779i | 1.0043 | 0.09307 | 1+4.48030646535254i | 4.5905 | 1.3512 | -0.633657623550456+0.204844782384613i | -3.5312 | 162.0853 | 0.330517724994723+1.99389895811052i | 6.1118 | 80.588 | 1.41718338420218+17.9567454699038i | 25.1115 | 85.4875 | 6.1118 | 80.588
[6 empty] | 89 | 776.2471 | 25.6231073841137 | 1+4.21779475293718i | 4.3347 | 1.338 | 1+0.00438957403014773i | 1 | 0.0043895 | 1-0.0983589736384955i | 1.0048 | -0.098044 | 0.999984936010348+0.00778742948311393i | 1 | 0.0077874 | 0.500047571671383+0.00487684043489021i | 0.50007 | 0.0097524 | 0.417720880085961-2.94071658707059i | 9.4558 | -81.9154 | 108.866083054159 | 1+3.99052184558885i | 4.1139 | 1.3253 | 1+0.00438957403014773i | 1 | 0.0043895 | 1-0.0219026633671068i | 1.0002 | -0.021899 | 5.98361567360489-25.7843304994204i | 28.4549 | -76.935 | -0.0000333333333333333 | 0.000234110614941212i | 0.00023411 | 1.5708 | 1+0.095513879359696i | 1.0046 | 0.095225 | 1+4.58466620926542i | 4.6925 | 1.356 | -0.633399797004029+0.202881307969638i | -3.5423 | 162.2395 | 0.332032106902099+1.94739704781496i | 5.9135 | 80.3241 | 1.44113774383238+17.5457534784663i | 24.9126 | 85.3045 | 5.9135 | 80.3241
[6 empty] | 90 | 794.3282 | 25.6231073841137 | 1+4.31603981355915i | 4.4304 | 1.3431 | 1+0.00449182034414776i | 1 | 0.0044918 | 1-0.1006500484522i | 1.0051 | -0.10031 | 0.999984226066388+0.00796882201795103i | 1 | 0.0079688 | 0.500049813431821+0.00499041426463868i | 0.50007 | 0.0099795 | 0.387960757730459-2.88077672397253i | 9.2683 | -82.33 | 108.866083054159 | 1+4.08347304013433i | 4.2041 | 1.3306 | 1+0.00449182034414776i | 1 | 0.0044918 | 1-0.0224128419358448i | 1.0003 | -0.022409 | 5.70928643331498-25.2647086538635i | 28.2666 | -77.2663 | -0.0000333333333333333 | 0.00023956375168788i | 0.00023956 | 1.5708 | 1+0.0977386834143263i | 1.0048 | 0.097429 | 1+4.69145680388767i | 4.7968 | 1.3608 | -0.633130044248399+0.20102310408756i | -3.553 | 162.385 | 0.333473067527622+1.90189537050162i | 5.7152 | 80.055 | 1.46406938531598+17.1435445888935i | 24.7136 | 85.1187 | 5.7152 | 80.055
[6 empty] | 91 | 812.8305 | 25.6231073841137 | 1+4.41657329561981i | 4.5284 | 1.3481 | 1+0.00459644828075053i | 1 | 0.0045964 | 1-0.102994489253854i | 1.0053 | -0.10263 | 0.9999834826638+0.00815443972770186i | 1 | 0.0081544 | 0.500052160821627+0.00510663196856971i | 0.50008 | 0.010212 | 0.359406185182762-2.82177375888343i | 9.0803 | -82.7414 | 108.866083054159 | 1+4.17858934613685i | 4.2966 | 1.3359 | 1+0.00459644828075053i | 1 | 0.0045964 | 1-0.0229349040900462i | 1.0003 | -0.022931 | 5.44593487939661-24.7527613200216i | 28.0778 | -77.5919 | -0.0000333333333333333 | 0.000245143908306695i | 0.00024514 | 1.5708 | 1+0.100015309812627i | 1.005 | 0.099684 | 1+4.80073487100611i | 4.9038 | 1.3654 | -0.632847824590183+0.199269024161731i | -3.5635 | 162.522 | 0.334842680900713+1.8573719045941i | 5.5169 | 79.7806 | 1.486010552263+16.7499372830414i | 24.5143 | 84.9301 | 5.5169 | 79.7806
[6 empty] | 92 | 831.7638 | 25.6231073841137 | 1+4.51944850330207i | 4.6288 | 1.353 | 1+0.00470351331507294i | 1 | 0.0047035 | 1-0.105393539097005i | 1.0055 | -0.10501 | 0.999982704225727+0.00834438102933309i | 1 | 0.0083443 | 0.500054618816881+0.00522555501600893i | 0.50008 | 0.01045 | 0.332013817316047-2.7637120117239i | 8.8921 | -83.1497 | 108.866083054159 | 1+4.27592119552085i | 4.3913 | 1.3411 | 1+0.00470351331507294i | 1 | 0.0047035 | 1-0.0234691266339755i | 1.0003 | -0.023465 | 5.19317781250513-24.2485578987372i | 27.8885 | -77.9119 | -0.0000333333333333333 | 0.000250854043470556i | 0.00025085 | 1.5708 | 1+0.10234496565205i | 1.0052 | 0.10199 | 1+4.91255835129841i | 5.0133 | 1.37 | -0.632552573869759+0.197617965663138i | -3.5736 | 162.6505 | 0.336142950732066+1.81380504160077i | 5.3185 | 79.5008 | 1.50699269034982+16.3647529461103i | 24.3149 | 84.7386 | 5.3185 | 79.5008
[6 empty] | 93 | 851.138 | 25.6231073841137 | 1+4.62471998240276i | 4.7316 | 1.3578 | 1+0.00481307221441336i | 1 | 0.004813 | 1-0.107848469989633i | 1.0058 | -0.10743 | 0.999981889100998+0.00853874663223703i | 1 | 0.0085387 | 0.500057192627977+0.00534724629990686i | 0.50009 | 0.010693 | 0.305741400672431-2.7065943087637i | 8.7035 | -83.5551 | 108.866083054159 | 1+4.37552019492124i | 4.4883 | 1.3461 | 1+0.00481307221441336i | 1 | 0.004813 | 1-0.0240157928194967i | 1.0003 | -0.024011 | 4.9506406780814-23.7521532410025i | 27.6987 | -78.2265 | -0.0000333333333333333 | 0.000256697184768712i | 0.0002567 | 1.5708 | 1+0.104728886146957i | 1.0055 | 0.10435 | 1+5.02698653505396i | 5.1255 | 1.3744 | -0.632243703543119+0.196068868772725i | -3.5835 | 162.7705 | 0.337375808858396+1.77117358032832i | 5.12 | 79.2154 | 1.52704641965837+15.9878158496668i | 24.1152 | 84.5441 | 5.12 | 79.2154
[6 empty] | 94 | 870.9636 | 25.6231073841137 | 1+4.7324435492535i | 4.8369 | 1.3626 | 1+0.00492518306835039i | 1 | 0.0049251 | 1-0.110360583568592i | 1.0061 | -0.10992 | 0.999981035560624+0.00873763959162902i | 1 | 0.0087376 | 0.50005988771065+0.00547177016941488i | 0.50009 | 0.010942 | 0.280547787749325-2.6504220796703i | 8.5147 | -83.9577 | 108.866083054159 | 1+4.47743915304582i | 4.5878 | 1.3511 | 1+0.00492518306835039i | 1 | 0.0049251 | 1-0.0245751924962574i | 1.0003 | -0.02457 | 4.71795779850091-23.2635885278194i | 27.5086 | -78.5357 | -0.0000333333333333333 | 0.000262676430312021i | 0.00026268 | 1.5708 | 1+0.10716833528355i | 1.0057 | 0.10676 | 1+5.14408009361042i | 5.2404 | 1.3788 | -0.631920599737623+0.194620715017826i | -3.5932 | 162.8821 | 0.33854311395485+1.72945672119154i | 4.9215 | 78.9243 | 1.54620151159922+15.6189531347171i | 23.9154 | 84.3464 | 4.9215 | 78.9243
[6 empty] | 95 | 891.2509 | 25.6231073841137 | 1+4.84267632031538i | 4.9448 | 1.3672 | 1+0.00503990531954279i | 1 | 0.0050399 | 1-0.112931211789755i | 1.0064 | -0.11245 | 0.999980141794132+0.00894116536318886i | 1 | 0.0089411 | 0.500062709777512+0.00559919246317804i | 0.50009 | 0.011197 | 0.256392946459539-2.59519545092595i | 8.3256 | -84.3578 | 108.866083054159 | 1+4.58173210867526i | 4.6896 | 1.3559 | 1+0.00503990531954279i | 1 | 0.0050399 | 1-0.0251476222653708i | 1.0003 | -0.025142 | 4.4947725555545-22.7828921220304i | 27.318 | -78.8396 | -0.0000333333333333333 | 0.000268794950375615i | 0.00026879 | 1.5708 | 1+0.109664606490051i | 1.006 | 0.10923 | 1+5.26390111152247i | 5.358 | 1.3831 | -0.631582622281906+0.193272525879115i | -3.6026 | 162.9852 | 0.339646650490947+1.68863406060971i | 4.7229 | 78.6274 | 1.56448687005835+15.2579947946619i | 23.7154 | 84.1456 | 4.7229 | 78.6274
[6 empty] | 96 | 912.0108 | 25.6231073841137 | 1+4.95547674246266i | 5.0554 | 1.3717 | 1+0.00515729979524662i | 1 | 0.0051573 | 1-0.11556171763423i | 1.0067 | -0.11505 | 0.999979205905722+0.00914943185897455i | 1 | 0.0091494 | 0.50006566481014+0.00572958054335871i | 0.5001 | 0.011457 | 0.233237965195475-2.54091333555552i | 8.1362 | -84.7553 | 108.866083054159 | 1+4.68845435931511i | 4.7939 | 1.3607 | 1+0.00515729979524662i | 1 | 0.0051573 | 1-0.0257333856366774i | 1.0003 | -0.025728 | 4.28073752726965-22.3100803909539i | 27.127 | -79.1384 | -0.0000333333333333333 | 0.00027505598907982i | 0.00027506 | 1.5708 | 1+0.112219023322496i | 1.0063 | 0.11175 | 1+5.38651311947981i | 5.4786 | 1.3872 | -0.631229103710366+0.192023361364356i | -3.6119 | 163.08 | 0.34068812790732+1.64868558548305i | 4.5244 | 78.3246 | 1.58193051642222+14.9047736579929i | 23.5152 | 83.9415 | 4.5244 | 78.3246
[6 empty] | 97 | 933.2543 | 25.6231073841137 | 1+5.0709046239723i | 5.1686 | 1.3761 | 1+0.00527742873956683i | 1 | 0.0052774 | 1-0.118253495831035i | 1.007 | -0.11771 | 0.999978225910251+0.00936254950463893i | 1 | 0.0093625 | 0.500068759071725+0.00586300333040486i | 0.5001 | 0.011724 | 0.211045053905319-2.48757351913383i | 7.9467 | -85.1507 | 108.866083054159 | 1+4.79766249051531i | 4.9008 | 1.3653 | 1+0.00527742873956683i | 1 | 0.0052774 | 1-0.0263327931896702i | 1.0003 | -0.026327 | 4.07551458291383-21.8451584989544i | 26.9357 | -79.4322 | -0.0000333333333333333 | 0.000281462866110231i | 0.00028146 | 1.5708 | 1+0.114832940166501i | 1.0066 | 0.11433 | 1+5.51198112799204i | 5.602 | 1.3913 | -0.630859348242849+0.190872318545081i | -3.6209 | 163.1663 | 0.341669179991834+1.60959166774332i | 4.3257 | 78.0157 | 1.59855957814896+14.5591253706172i | 23.3147 | 83.7341 | 4.3257 | 78.0157
[6 empty] | 98 | 954.9926 | 25.6231073841137 | 1+5.18902116623494i | 5.2845 | 1.3804 | 1+0.0054003558464598i | 1 | 0.0054003 | 1-0.121007973596599i | 1.0073 | -0.12042 | 0.999977199729016+0.00958063129797868i | 1 | 0.0095806 | 0.500071999120312+0.00599953133857685i | 0.50011 | 0.011997 | 0.189777541567507-2.43517274206745i | 7.7569 | -85.5438 | 108.866083054159 | 1+4.90941440587255i | 5.0102 | 1.3699 | 1+0.0054003558464598i | 1 | 0.0054003 | 1-0.0269461627381679i | 1.0004 | -0.02694 | 3.8787749398471-21.3881211693643i | 26.744 | -79.721 | -0.0000333333333333333 | 0.000288018978477856i | 0.00028802 | 1.5708 | 1+0.117507742955375i | 1.0069 | 0.11697 | 1+5.64037166185802i | 5.7283 | 1.3953 | -0.630472630740246+0.189818530052132i | -3.6298 | 163.2443 | 0.34259136443478+1.57133305897546i | 4.1271 | 77.7005 | 1.61440028057088+14.2208883777251i | 23.1141 | 83.5233 | 4.1271 | 77.7005
[6 empty] | 99 | 977.2372 | 25.6231073841137 | 1+5.30988899620472i | 5.4032 | 1.3846 | 1+0.00552614629350472i | 1 | 0.0055261 | 1-0.123826611391495i | 1.0076 | -0.1232 | 0.99997612518535+0.00980379286884725i | 1 | 0.0098037 | 0.500075391822672+0.00613923671224653i | 0.50011 | 0.012276 | 0.169399870426791-2.38370677816548i | 7.5669 | -85.9351 | 108.866083054159 | 1+5.02376935773157i | 5.1223 | 1.3743 | 1+0.00552614629350472i | 1 | 0.0055261 | 1-0.027573819498824i | 1.0004 | -0.027567 | 3.69019918570758-20.938953415405i | 26.5519 | -80.0051 | -0.0000333333333333333 | 0.000294727802320251i | 0.00029473 | 1.5708 | 1+0.120244849904964i | 1.0072 | 0.11967 | 1+5.77175279543827i | 5.8577 | 1.3992 | -0.630068195636976+0.188861162525911i | -3.6386 | 163.314 | 0.343456162544281+1.5338908851069i | 3.9283 | 77.379 | 1.62947794162947+13.8899039051358i | 22.9133 | 83.309 | 3.9283 | 77.379
[6 empty] | 100 | 1000 | 25.6231073841137 | 1+5.43357219960498i | 5.5248 | 1.3888 | 1+0.00565486677646164i | 1 | 0.0056548 | 1-0.126710903694788i | 1.008 | -0.12604 | 0.999975+0.0100321525404634i | 1 | 0.010032 | 0.500078944368814+0.00628219326298315i | 0.50012 | 0.012562 | 0.149877587333569-2.3331705095349i | 7.3768 | -86.3245 | 108.866083054159 | 1+5.14078797860149i | 5.2371 | 1.3787 | 1+0.00565486677646164i | 1 | 0.0056548 | 1-0.028216096263561i | 1.0004 | -0.028209 | 3.50947726923008-20.4976312399797i | 26.3596 | -80.2844 | -0.0000333333333333333 | 0.00030159289474462i | 0.00030159 | 1.5708 | 1+0.1230457122656i | 1.0075 | 0.12243 | 1+5.90619418874883i | 5.9903 | 1.4031 | -0.629645255851503+0.187999415016942i | -3.6472 | 163.3754 | 0.344264979104291+1.49724664116415i | 3.7296 | 77.0509 | 1.64381696925977+13.5660159400773i | 22.7123 | 83.0911 | 3.7296 | 77.0509
[6 empty] | 1 | 1023.293 | 25.6231073841137 | 1+5.56013635490729i | 5.6493 | 1.3928 | 1+0.00578658554463445i | 1 | 0.0057865 | 1-0.129662379796439i | 1.0084 | -0.12894 | 0.999973821786299+0.0102658313921478i | 1 | 0.010266 | 0.500082664287182+0.00642847650743991i | 0.50012 | 0.012854 | 0.13117733250597-2.28355799785051i | 7.1865 | -86.7123 | 108.866083054159 | 1+5.26053231330405i | 5.3547 | 1.3829 | 1+0.00578658554463445i | 1 | 0.0057865 | 1-0.0288733335760211i | 1.0004 | -0.028865 | 3.33630846281025-20.0641223043985i | 26.1669 | -80.5591 | -0.0000333333333333333 | 0.000308617895713837i | 0.00030862 | 1.5708 | 1+0.125911815091583i | 1.0079 | 0.12525 | 1+6.04376712439599i | 6.1259 | 1.4068 | -0.629202991676309+0.187232517332257i | -3.6557 | 163.4285 | 0.345019142358885+1.46138218609593i | 3.5308 | 76.7162 | 1.65744086115962+13.2490712113758i | 22.5111 | 82.8694 | 3.5308 | 76.7162
[6 empty] | 2 | 1047.1285 | 25.6231073841137 | 1+5.68964856810209i | 5.7769 | 1.3968 | 1+0.00592137243705754i | 1 | 0.0059213 | 1-0.132682604608141i | 1.0088 | -0.13191 | 0.999972588045096+0.0105049533235206i | 1 | 0.010505 | 0.500086559460568+0.0065781637060551i | 0.50013 | 0.013153 | 0.113266826013057-2.23486255206465i | 6.9962 | -87.0986 | 108.866083054159 | 1+5.3830658518705i | 5.4752 | 1.3871 | 1+0.00592137243705754i | 1 | 0.0059213 | 1-0.029545879912127i | 1.0004 | -0.029537 | 3.17040129974228-19.638386566263i | 25.9739 | -80.8294 | -0.0000333333333333333 | 0.000315806529976402i | 0.00031581 | 1.5708 | 1+0.128844678028567i | 1.0083 | 0.12814 | 1+6.18454454537122i | 6.2649 | 1.4105 | -0.628740549648919+0.186559728322896i | -3.6641 | 163.4733 | 0.345719904107757+1.42627973766391i | 3.332 | 76.3747 | 1.67037220669443+12.9389191690446i | 22.3097 | 82.644 | 3.332 | 76.3747
[6 empty] | 3 | 1071.5193 | 25.6231073841137 | 1+5.82217750827909i | 5.9074 | 1.4007 | 1+0.00605929891952539i | 1 | 0.0060592 | 1-0.135773179493069i | 1.0092 | -0.13495 | 0.999971296159463+0.010749645120195i | 1 | 0.01075 | 0.500090638142762+0.00673133390258263i | 0.50014 | 0.013459 | 0.0961148522564929-2.18707679263296i | 6.8057 | -87.4837 | 108.866083054159 | 1+5.50845356320491i | 5.5985 | 1.3912 | 1+0.00605929891952539i | 1 | 0.0060592 | 1-0.0302340918648483i | 1.0005 | -0.030225 | 3.01147348887237-19.2203768868788i | 25.7806 | -81.0952 | -0.0000333333333333333 | 0.000323162609041354i | 0.00032316 | 1.5708 | 1+0.131845856119303i | 1.0087 | 0.13109 | 1+6.32860109372653i | 6.4071 | 1.4141 | -0.628257041405993+0.185980334107717i | -3.6724 | 163.5099 | 0.346368439899274+1.39192186740267i | 3.1332 | 76.0262 | 1.68263269070642+12.6354119632756i | 22.1081 | 82.4147 | 3.1332 | 76.0262
[6 empty] | 4 | 1096.4782 | 25.6231073841137 | 1+5.95779344403662i | 6.0411 | 1.4045 | 1+0.00620043812248468i | 1 | 0.0062004 | 1-0.138935743114935i | 1.0096 | -0.13805 | 0.999969943389135+0.0110000365210006i | 1 | 0.011 | 0.500094908975994+0.00688806796446539i | 0.50014 | 0.013773 | 0.07969124270813-2.14019271234241i | 6.6151 | -87.8675 | 108.866083054159 | 1+5.63676192953153i | 5.7248 | 1.3952 | 1+0.00620043812248468i | 1 | 0.0062004 | 1-0.0309383343332718i | 1.0005 | -0.030928 | 2.85925180923303-18.8100396086976i | 25.587 | -81.3568 | -0.0000333333333333333 | 0.000330690033199183i | 0.00033069 | 1.5708 | 1+0.134916940628139i | 1.0091 | 0.13411 | 1+6.47601315015068i | 6.5528 | 1.4176 | -0.627751542522673+0.185493646228477i | -3.6807 | 163.5382 | 0.34696584930843+1.35829149565114i | 2.9344 | 75.6706 | 1.69424309901261+12.3384044228525i | 21.9063 | 82.1813 | 2.9344 | 75.6706
[6 empty] | 5 | 1122.0185 | 25.6231073841137 | 1+6.09656828073889i | 6.178 | 1.4082 | 1+0.00634486487980901i | 1 | 0.0063448 | 1-0.142171972306832i | 1.0101 | -0.14123 | 0.999968526864705+0.0112562602867723i | 1 | 0.011256 | 0.500099381009182+0.00704844862406583i | 0.50015 | 0.014093 | 0.0639668571415302-2.09420173383614i | 6.4244 | -88.2505 | 108.866083054159 | 1+5.76805898164456i | 5.8541 | 1.3991 | 1+0.00634486487980901i | 1 | 0.0063448 | 1-0.0316589807160761i | 1.0005 | -0.031648 | 2.71347198704412-18.4073151033844i | 25.3932 | -81.6143 | -0.0000333333333333333 | 0.000338392793589814i | 0.00033839 | 1.5708 | 1+0.138059559884733i | 1.0095 | 0.13719 | 1+6.6268588744672i | 6.7019 | 1.421 | -0.627223091339803+0.185098999731077i | -3.6889 | 163.5582 | 0.347513156288555+1.32537188665872i | 2.7355 | 75.3078 | 1.70522332539343+12.0477540330108i | 21.7043 | 81.9439 | 2.7355 | 75.3078
[6 empty] | 6 | 1148.1536 | 25.6231073841137 | 1+6.23857559864124i | 6.3182 | 1.4119 | 1+0.00649265576847683i | 1 | 0.0064926 | 1-0.145483582960314i | 1.0105 | -0.14447 | 0.999967043581536+0.0115184522707422i | 1 | 0.011518 | 0.500104063717046+0.0072125605207681i | 0.50016 | 0.014421 | 0.0489135635768614-2.04909476393537i | 6.2337 | -88.6326 | 108.866083054159 | 1+5.90241433497894i | 5.9865 | 1.403 | 1+0.00649265576847683i | 1 | 0.0064926 | 1-0.0323964131095122i | 1.0005 | -0.032385 | 2.57387855729906-18.0121382912008i | 25.1991 | -81.8677 | -0.0000333333333333333 | 0.000346274974318764i | 0.00034627 | 1.5708 | 1+0.141275380147413i | 1.0099 | 0.14035 | 1+6.78121824707581i | 6.8546 | 1.4244 | -0.626670687781943+0.184795751167643i | -3.6971 | 163.57 | 0.348011309586543+1.29314664376923i | 2.5366 | 74.9374 | 1.71559237988812+11.7633209127806i | 21.502 | 81.7023 | 2.5366 | 74.9374
[6 empty] | 7 | 1174.8976 | 25.6231073841137 | 1+6.38389069190328i | 6.4617 | 1.4154 | 1+0.00664388914917355i | 1 | 0.0066438 | 1-0.148872330935185i | 1.011 | -0.14779 | 0.999965490393385+0.0117867514905708i | 1 | 0.011787 | 0.500108967020105+0.00738049024396506i | 0.50016 | 0.014757 | 0.0345042171411005-2.00486224486448i | 6.043 | -89.014 | 108.866083054159 | 1+6.03989922652141i | 6.1221 | 1.4067 | 1+0.00664388914917355i | 1 | 0.0066438 | 1-0.0331510225099962i | 1.0005 | -0.033139 | 2.44022471198924-17.6244391324693i | 25.0048 | -82.1171 | -0.0000333333333333333 | 0.000354340754622589i | 0.00035434 | 1.5708 | 1+0.144566106486647i | 1.0104 | 0.14357 | 1+6.93917311135905i | 7.0109 | 1.4277 | -0.626093292169596+0.184583276514036i | -3.7053 | 163.5736 | 0.348461183212765+1.26159970468718i | 2.3377 | 74.5595 | 1.72536839823043+11.4849677918599i | 21.2995 | 81.4564 | 2.3377 | 74.5595
[6 empty] | 8 | 1202.2644 | 25.6231073841137 | 1+6.53259060851097i | 6.6087 | 1.4189 | 1+0.00679864520783945i | 1 | 0.0067985 | 1-0.152340012990476i | 1.0115 | -0.15118 | 0.999963864005731+0.0120613002020559i | 1 | 0.012061 | 0.500114101305624+0.00755232637694451i | 0.50017 | 0.0151 | 0.0207126380285162-1.96149420248836i | 5.8522 | -89.395 | 108.866083054159 | 1+6.18058655258132i | 6.261 | 1.4104 | 1+0.00679864520783945i | 1 | 0.0067985 | 1-0.0339232090214207i | 1.0006 | -0.03391 | 2.31227213686169-17.244143091933i | 24.8102 | -82.3627 | -0.0000333333333333333 | 0.00036259441108477i | 0.00036259 | 1.5708 | 1+0.147933483689099i | 1.0109 | 0.14687 | 1+7.10080721707677i | 7.1709 | 1.4309 | -0.625489824029353+0.184460968997233i | -3.7134 | 163.5689 | 0.348863576957817+1.23071533683027i | 2.1388 | 74.1739 | 1.73456865227131+11.212559987061i | 21.0968 | 81.2061 | 2.1388 | 74.1739
[6 empty] | 9 | 1230.2688 | 25.6231073841137 | 1+6.68475419112834i | 6.7591 | 1.4223 | 1+0.00695700599818523i | 1 | 0.0069569 | 1-0.155888467737113i | 1.0121 | -0.15464 | 0.999962160968789+0.0123422439745582i | 1 | 0.012342 | 0.500119477449526+0.00772815954168804i | 0.50018 | 0.015451 | 0.00751358873060038-1.91898029167394i | 5.6615 | -89.7757 | 108.866083054159 | 1+6.32455090744113i | 6.4031 | 1.414 | 1+0.00695700599818523i | 1 | 0.0069569 | 1-0.034713382067295i | 1.0006 | -0.034699 | 2.18979083845612-16.8711715768861i | 24.6155 | -82.6046 | -0.0000333333333333333 | 0.000371040319903212i | 0.00037104 | 1.5708 | 1+0.151379297182734i | 1.0114 | 0.15024 | 1+7.26620626477125i | 7.3347 | 1.434 | -0.624859160906269+0.184428236826915i | -3.7216 | 163.5559 | 0.349219216949426+1.20047813277287i | 1.9399 | 73.7803 | 1.74320956125154+10.9459653783949i | 20.8939 | 80.9513 | 1.9399 | 73.7803
[6 empty] | 10 | 1258.9254 | 25.6231073841137 | 1+6.84046211890104i | 6.9132 | 1.4256 | 1+0.00711905548519812i | 1 | 0.0071189 | 1-0.159519576612773i | 1.0126 | -0.15819 | 0.999960377670189+0.0126297317681848i | 1 | 0.01263 | 0.500125106839344+0.00790808244459598i | 0.50019 | 0.015811 | -0.00511724931043779-1.8773098388895i | 5.4708 | -90.1562 | 108.866083054159 | 1+6.47186862290739i | 6.5487 | 1.4175 | 1+0.00711905548519812i | 1 | 0.0071189 | 1-0.0355219606078274i | 1.0006 | -0.035507 | 2.07255896302228-16.5054423499689i | 24.4205 | -82.8429 | -0.0000333333333333333 | 0.000379682959210566i | 0.00037968 | 1.5708 | 1+0.154905373983478i | 1.0119 | 0.15368 | 1+7.43545795120694i | 7.5024 | 1.4371 | -0.624200137183249+0.184484500825512i | -3.7298 | 163.5348 | 0.349528756243928+1.17087300578565i | 1.7409 | 73.3786 | 1.7513067037994+10.6850543848454i | 20.6907 | 80.6918 | 1.7409 | 73.3786
[6 empty] | 11 | 1288.2496 | 25.6231073841137 | 1+6.99979695023338i | 7.0709 | 1.4289 | 1+0.0072848795896611i | 1 | 0.0072848 | 1-0.163235264879443i | 1.0132 | -0.16181 | 0.999958510327314+0.0129239160127691i | 1 | 0.012924 | 0.500131001398237+0.00809218992315181i | 0.5002 | 0.016179 | -0.0172032994845421-1.83647188215575i | 5.2801 | -90.5367 | 108.866083054159 | 1+6.62261780878282i | 6.6977 | 1.4209 | 1+0.0072848795896611i | 1 | 0.0072848 | 1-0.0363493733620627i | 1.0007 | -0.036333 | 1.9603626087845-16.1468699175615i | 24.2253 | -83.0777 | -0.0000333333333333333 | 0.000388526911448592i | 0.00038853 | 1.5708 | 1+0.158513583663922i | 1.0125 | 0.15721 | 1+7.60865201586827i | 7.6741 | 1.4401 | -0.623511542912669+0.184629191950886i | -3.7381 | 163.5054 | 0.349792775447734+1.14188518547594i | 1.542 | 72.9686 | 1.75887483054392+10.4296999398995i | 20.4872 | 80.4277 | 1.542 | 72.9686
[6 empty] | 12 | 1318.2567 | 25.6231073841137 | 1+7.16284316656202i | 7.2323 | 1.4321 | 1+0.00745456623370931i | 1 | 0.0074544 | 1-0.167037502644227i | 1.0139 | -0.16551 | 0.999956554979281+0.0132249526886917i | 1 | 0.013225 | 0.500137173610135+0.00828057899353861i | 0.50021 | 0.016555 | -0.0287671141063636-1.7964552084627i | 5.0894 | -90.9174 | 108.866083054159 | 1+6.77687839428119i | 6.8503 | 1.4243 | 1+0.00745456623370931i | 1 | 0.0074544 | 1-0.0371960590351956i | 1.0007 | -0.037179 | 1.8529956328905-15.7953658947143i | 24.03 | -83.3091 | -0.0000333333333333333 | 0.000397576865797829i | 0.00039758 | 1.5708 | 1+0.162205839344601i | 1.0131 | 0.16081 | 1+7.78588028854084i | 7.8498 | 1.4431 | -0.622792122666246+0.184861748705782i | -3.7464 | 163.4677 | 0.350011783365309+1.1135002135344i | 1.343 | 72.5503 | 1.7659278772454+10.1797774668995i | 20.2835 | 80.1586 | 1.343 | 72.5503
[6 empty] | 13 | 1348.9629 | 25.6231073841137 | 1+7.329687217149i | 7.3976 | 1.4352 | 1+0.00762820538744746i | 1 | 0.0076281 | 1-0.170928305903915i | 1.0145 | -0.16929 | 0.999954507478535+0.0135330014095827i | 1 | 0.013533 | 0.500143636546051+0.00847334889922068i | 0.50022 | 0.01694 | -0.0398303987029774-1.7572483887657i | 4.8989 | -91.2985 | 108.866083054159 | 1+6.93473217040679i | 7.0065 | 1.4276 | 1+0.00762820538744746i | 1 | 0.0076281 | 1-0.0380624665511768i | 1.0007 | -0.038044 | 1.75025945426193-15.4508393475713i | 23.8344 | -83.5371 | -0.0000333333333333333 | 0.000406837620663864i | 0.00040684 | 1.5708 | 1+0.165984098708347i | 1.0137 | 0.16448 | 1+7.96723673800069i | 8.0297 | 1.4459 | -0.622040574409563+0.185181614428176i | -3.7548 | 163.4217 | 0.350186217671105+1.08570393959296i | 1.1441 | 72.1233 | 1.77247897835878+9.93516485428153i | 20.0796 | 79.8846 | 1.1441 | 72.1233
[6 empty] | 14 | 1380.3843 | 25.6231073841137 | 1+7.50041756491839i | 7.5668 | 1.4383 | 1+0.00780588911665328i | 1 | 0.0078057 | 1-0.174909737613898i | 1.0152 | -0.17316 | 0.999952363482051+0.0138482255069516i | 1 | 0.013848 | 0.50015040389163+0.00867060116050191i | 0.50023 | 0.017334 | -0.050414036394042-1.71883981067245i | 4.7084 | -91.68 | 108.866083054159 | 1+7.09626283332117i | 7.1664 | 1.4308 | 1+0.00780588911665328i | 1 | 0.0078057 | 1-0.0389490552907398i | 1.0008 | -0.038929 | 1.65196285344922-15.1131971142364i | 23.6387 | -83.762 | -0.0000333333333333333 | 0.000416314086221508i | 0.00041631 | 1.5708 | 1+0.169850365038289i | 1.0143 | 0.16824 | 1+8.15281752183789i | 8.2139 | 1.4487 | -0.621255548408506+0.185588234456648i | -3.7634 | 163.3675 | 0.350316445603966+1.05848251719948i | 0.94508 | 71.6875 | 1.77854048095637+9.69574243077039i | 19.8754 | 79.6055 | 0.94508 | 71.6875
[6 empty] | 15 | 1412.5375 | 25.6231073841137 | 1+7.67512473336047i | 7.74 | 1.4412 | 1+0.00798771163159191i | 1 | 0.0079875 | 1-0.178983908781967i | 1.0159 | -0.17711 | 0.999950118442126+0.0141707921167871i | 1.0001 | 0.014171 | 0.500157489975986+0.00887243962507313i | 0.50024 | 0.017737 | -0.0605381122722322-1.68121770893122i | 4.5181 | -92.0622 | 108.866083054159 | 1+7.26155602871992i | 7.3301 | 1.4339 | 1+0.00798771163159191i | 1 | 0.0079875 | 1-0.0398562953349697i | 1.0008 | -0.039835 | 1.55792177048832-14.7823441050338i | 23.4428 | -83.9838 | -0.0000333333333333333 | 0.000426011287018235i | 0.00042601 | 1.5708 | 1+0.173806688280009i | 1.015 | 0.17209 | 1+8.34272103744045i | 8.4024 | 1.4515 | -0.620435646175513+0.186081053164998i | -3.772 | 163.305 | 0.350402764683435+1.03182239991422i | 0.74612 | 71.2427 | 1.78412395894827+9.46139294059658i | 19.6708 | 79.3212 | 0.74612 | 71.2427
[6 empty] | 16 | 1445.4398 | 25.6231073841137 | 1+7.85390135452846i | 7.9173 | 1.4442 | 1+0.00817376933696747i | 1 | 0.0081736 | 1-0.183152979587604i | 1.0166 | -0.18115 | 0.999947767596729+0.0145008722681756i | 1.0001 | 0.014501 | 0.500164909801876+0.00907897051955955i | 0.50025 | 0.01815 | -0.0702219377018748-1.64437019382813i | 4.3279 | -92.4453 | 108.866083054159 | 1+7.43069939724316i | 7.4977 | 1.437 | 1+0.00817376933696747i | 1 | 0.0081736 | 1-0.0407846677145466i | 1.0008 | -0.040762 | 1.46795910165666-14.458183583102i | 23.2468 | -84.2025 | -0.0000333333333333333 | 0.000435934364638265i | 0.00043593 | 1.5708 | 1+0.177855166128459i | 1.0157 | 0.17601 | 1+8.53704797416604i | 8.5954 | 1.4542 | -0.619579419464246+0.186659510860402i | -3.7808 | 163.2341 | 0.350445403448365+1.00571033753324i | 0.54715 | 70.7888 | 1.78924022755002+9.23200151880414i | 19.4661 | 79.0316 | 0.54715 | 70.7888
[6 empty] | 17 | 1479.1084 | 25.6231073841137 | 1+8.0368422181533i | 8.0988 | 1.447 | 1+0.00836416088303812i | 1 | 0.008364 | 1-0.187419160527336i | 1.0174 | -0.18527 | 0.999945305959401+0.0148386409739824i | 1.0001 | 0.014838 | 0.500172679077288+0.00929030250207886i | 0.50026 | 0.018572 | -0.0794840744629009-1.60828527759867i | 4.1379 | -92.8293 | 108.866083054159 | 1+7.60378262094375i | 7.6693 | 1.44 | 1+0.00836416088303812i | 1 | 0.008364 | 1-0.0417346646647947i | 1.0009 | -0.04171 | 1.38190449593364-14.1406174262481i | 23.0506 | -84.4184 | -0.0000333333333333333 | 0.000446088580428699i | 0.00044609 | 1.5708 | 1+0.181997945140181i | 1.0164 | 0.18003 | 1+8.73590136672872i | 8.793 | 1.4568 | -0.618685369322163+0.187323040539587i | -3.7897 | 163.155 | 0.350444522219147+0.980133372443665i | 0.34818 | 70.3256 | 1.7938993579572+9.00745566671533i | 19.261 | 78.7365 | 0.34818 | 70.3256
[6 empty] | 18 | 1513.5612 | 25.6231073841137 | 1+8.22404432190238i | 8.2846 | 1.4498 | 1+0.00855898721792171i | 1 | 0.0085588 | 1-0.191784713586764i | 1.0182 | -0.18948 | 0.999942728308681+0.0151842773236463i | 1.0001 | 0.015184 | 0.500180814248505+0.00950654671582017i | 0.50027 | 0.019004 | -0.0883423586757543-1.57295089895634i | 3.948 | -93.2146 | 108.866083054159 | 1+7.78089747083793i | 7.8449 | 1.443 | 1+0.00855898721792171i | 1 | 0.0085588 | 1-0.0427067898866716i | 1.0009 | -0.042681 | 1.29959415188506-13.8295463709714i | 22.8543 | -84.6315 | -0.0000333333333333333 | 0.000456479318289158i | 0.00045648 | 1.5708 | 1+0.186237221871445i | 1.0172 | 0.18413 | 1+8.93938664982936i | 8.9951 | 1.4594 | -0.617751945211323+0.188071064497696i | -3.7988 | 163.0674 | 0.35040021388583+0.955078836115792i | 0.14922 | 69.8529 | 1.79811069219658+8.78764522761778i | 19.0556 | 78.4359 | 0.14922 | 69.8529
[6 empty] | 19 | 1548.8166 | 25.6231073841137 | 1+8.41560692280903i | 8.4748 | 1.4525 | 1+0.00875835164111983i | 1 | 0.0087581 | 1-0.196251953439907i | 1.0191 | -0.19379 | 0.999940029177025+0.0155379645781348i | 1.0001 | 0.015538 | 0.500189332534705+0.00972781684365303i | 0.50028 | 0.019446 | -0.0968139244507953-1.53835494583762i | 3.7583 | -93.6011 | 108.866083054159 | 1+7.96213785556349i | 8.0247 | 1.4459 | 1+0.00875835164111983i | 1 | 0.0087581 | 1-0.0437015588138376i | 1.001 | -0.043674 | 1.22087061561092-13.5248702395446i | 22.6579 | -84.842 | -0.0000333333333333333 | 0.000467112087526391i | 0.00046711 | 1.5708 | 1+0.190575244042885i | 1.018 | 0.18832 | 1+9.1476117140585i | 9.2021 | 1.4619 | -0.616777544208529+0.188902990784831i | -3.808 | 162.9715 | 0.350312504725315+0.9305343457364i | -0.049737 | 69.3705 | 1.80188285813387+8.57246236273556i | 18.8499 | 78.1296 | -0.049737 | 69.3705
[6 empty] | 20 | 1584.8932 | 25.6231073841137 | 1+8.61163158989989i | 8.6695 | 1.4552 | 1+0.00896235985828858i | 1 | 0.0089621 | 1-0.200823248676466i | 1.02 | -0.19819 | 0.999937202839212+0.0158998902671119i | 1.0001 | 0.0159 | 0.500198251964172+0.00995422916377501i | 0.5003 | 0.019898 | -0.104915227212927-1.50448527645947i | 3.5688 | -93.9891 | 108.866083054159 | 1+8.14759987117144i | 8.2087 | 1.4487 | 1+0.00896235985828858i | 1 | 0.0089621 | 1-0.0447194988859453i | 1.001 | -0.04469 | 1.14558258032311-13.2264881510208i | 22.4613 | -85.0498 | -0.0000333333333333333 | 0.00047799252577539i | 0.00047799 | 1.5708 | 1+0.195014311731279i | 1.0188 | 0.1926 | 1+9.36068696310141i | 9.414 | 1.4644 | -0.615760510296983+0.189818209505588i | -3.8175 | 162.8672 | 0.350181355251612+0.906487800987551i | -0.24868 | 68.8782 | 1.80522378462655+8.36180152754729i | 18.6438 | 77.8174 | -0.24868 | 68.8782
[6 empty] | 21 | 1621.8101 | 25.6231073841137 | 1+8.8122222580481i | 8.8688 | 1.4578 | 1+0.009171120037285i | 1 | 0.0091709 | 1-0.205501023057682i | 1.0209 | -0.20268 | 0.999934243300203+0.0162702462883686i | 1.0001 | 0.01627 | 0.500207591412203+0.0101859026064055i | 0.50031 | 0.020361 | -0.112662066658811-1.4713297387826i | 3.3796 | -94.3787 | 108.866083054159 | 1+8.33738185207728i | 8.3971 | 1.4514 | 1+0.009171120037285i | 1 | 0.0091709 | 1-0.0457611498282946i | 1.001 | -0.045729 | 1.07358468805083-12.9342987170053i | 22.2647 | -85.2552 | -0.0000333333333333333 | 0.000489126401988534i | 0.00048913 | 1.5708 | 1+0.199556778589072i | 1.0197 | 0.19697 | 1+9.57872537227546i | 9.6308 | 1.4668 | -0.614699133762479+0.190816088957363i | -3.8272 | 162.7545 | 0.350006661104216+0.882927380974951i | -0.44762 | 68.3758 | 1.80814071681968+8.15555944850667i | 18.4375 | 77.4994 | -0.44762 | 68.3758
[6 empty] | 22 | 1659.5869 | 25.6231073841137 | 1+9.01748528308113i | 9.0728 | 1.4604 | 1+0.00938474286551938i | 1 | 0.0093845 | 1-0.210287756801453i | 1.0219 | -0.20727 | 0.999931144282417+0.0166492290095696i | 1.0001 | 0.016649 | 0.500217370640765+0.0104229588115324i | 0.50033 | 0.020834 | -0.120069609310131-1.43887618846951i | 3.1906 | -94.7701 | 108.866083054159 | 1+8.53158442319944i | 8.59 | 1.4541 | 1+0.00938474286551938i | 1 | 0.0093845 | 1-0.0468270639380037i | 1.0011 | -0.046793 | 1.00473733390965-12.6482002230081i | 22.0679 | -85.4581 | -0.0000333333333333333 | 0.000500519619494367i | 0.00050052 | 1.5708 | 1+0.20420505309232i | 1.0206 | 0.20144 | 1+9.80184254843136i | 9.8527 | 1.4691 | -0.613591650708236+0.191895971603727i | -3.8371 | 162.6333 | 0.34978825398032+0.859841541309134i | -0.64654 | 67.8632 | 1.8106402315908+7.95363510022095i | 18.2307 | 77.1752 | -0.64654 | 67.8632
[6 empty] | 23 | 1698.2437 | 25.6231073841137 | 1+9.22752949817172i | 9.2816 | 1.4628 | 1+0.00960334160864275i | 1 | 0.009603 | 1-0.215185987897365i | 1.0229 | -0.21195 | 0.999927899212422+0.0170370393723699i | 1.0001 | 0.017037 | 0.500227610340007+0.010665522187717i | 0.50034 | 0.021318 | -0.127152410631807-1.40711250542393i | 3.0019 | -95.1635 | 108.866083054159 | 1+8.7303105533116i | 8.7874 | 1.4567 | 1+0.00960334160864275i | 1 | 0.009603 | 1-0.0479178063768418i | 1.0011 | -0.047881 | 0.938906473312962-12.3680907961671i | 21.871 | -85.6588 | -0.0000333333333333333 | 0.000512178219127614i | 0.00051218 | 1.5708 | 1+0.208961599817689i | 1.0216 | 0.206 | 1+10.0301567912491i | 10.0799 | 1.4714 | -0.612436242703419+0.193057169879795i | -3.8473 | 162.5037 | 0.349525902617638+0.837219011342856i | -0.84545 | 67.3402 | 1.81272825315865+7.75592968313894i | 18.0237 | 76.8449 | -0.84545 | 67.3402
[6 empty] | 24 | 1737.8008 | 25.6231073841137 | 1+9.4424662715431i | 9.4953 | 1.4653 | 1+0.00982703217060235i | 1 | 0.0098267 | 1-0.220198313452386i | 1.024 | -0.21674 | 0.99992450120699+0.0174338829989575i | 1.0001 | 0.017433 | 0.500238332171701+0.0109137199719613i | 0.50036 | 0.021814 | -0.133924436689264-1.37602660899347i | 2.8135 | -95.5589 | 108.866083054159 | 1+8.93366560963851i | 8.9895 | 1.4593 | 1+0.00982703217060235i | 1 | 0.0098267 | 1-0.0490339554708885i | 1.0012 | -0.048995 | 0.875963432451203-12.0938685600972i | 21.674 | -85.8573 | -0.0000333333333333333 | 0.000524108382432125i | 0.00052411 | 1.5708 | 1+0.213828940749218i | 1.0226 | 0.21066 | 1+10.2637891559625i | 10.3124 | 1.4737 | -0.611231036581576+0.194298961827298i | -3.8578 | 162.3655 | 0.349219313835351+0.81504879156688i | -1.0443 | 66.8066 | 1.81441006887798+7.56234660179349i | 17.8162 | 76.5082 | -1.0443 | 66.8066
[6 empty] | 25 | 1778.2794 | 25.6231073841137 | 1+9.66240956551747i | 9.714 | 1.4677 | 1+0.010055933155095i | 1.0001 | 0.010056 | 1-0.225327391067868i | 1.0251 | -0.22163 | 0.999920943058496+0.0178399703010758i | 1.0001 | 0.017839 | 0.500249558814693+0.0111676822906414i | 0.50037 | 0.022321 | -0.140399085323226-1.34560647191507i | 2.6254 | -95.9566 | 108.866083054159 | 1+9.14175741372269i | 9.1963 | 1.4618 | 1+0.010055933155095i | 1.0001 | 0.010056 | 1-0.0501761030171669i | 1.0013 | -0.050134 | 0.815784722317428-11.8254317775983i | 21.477 | -86.0537 | -0.0000333333333333333 | 0.000536316434938395i | 0.00053632 | 1.5708 | 1+0.218809656615492i | 1.0237 | 0.21541 | 1+10.5028635175436i | 10.5504 | 1.4759 | -0.609974104406136+0.195620586557845i | -3.8686 | 162.2188 | 0.348868133641534+0.793320151166381i | -1.2432 | 66.2622 | 1.81569034524978+7.37279144364105i | 17.6084 | 76.1651 | -1.2432 | 66.2622
[6 empty] | 26 | 1819.7009 | 25.6231073841137 | 1+9.88747599694048i | 9.9379 | 1.47 | 1+0.0102901659284523i | 1.0001 | 0.01029 | 1-0.230575940248653i | 1.0262 | -0.22662 | 0.999917217219629+0.0182555165915876i | 1.0001 | 0.018255 | 0.500261314012475+0.0114275422215074i | 0.50039 | 0.022839 | -0.146589206824872-1.31584013307841i | 2.4376 | -96.3567 | 108.866083054159 | 1+9.35469629859299i | 9.408 | 1.4643 | 1+0.0102901659284523i | 1.0001 | 0.01029 | 1-0.0513448545974237i | 1.0013 | -0.0513 | 0.758251856513118-11.5626789819234i | 21.2798 | -86.2481 | -0.0000333333333333333 | 0.000548808849517456i | 0.00054881 | 1.5708 | 1+0.223906388257989i | 1.0248 | 0.22027 | 1+10.7475066363835i | 10.7939 | 1.478 | -0.608663463621373+0.197021239543977i | -3.8797 | 162.0635 | 0.348471948416356+0.772022625739109i | -1.4421 | 65.7068 | 1.81657314418503+7.18717195853628i | 17.4001 | 75.8154 | -1.4421 | 65.7068
[6 empty] | 27 | 1862.0871 | 25.6231073841137 | 1+10.1177848990133i | 10.1671 | 1.4723 | 1+0.0105298546839914i | 1.0001 | 0.010529 | 1-0.235946743844992i | 1.0275 | -0.23171 | 0.999913315787387+0.0186807421986366i | 1.0001 | 0.01868 | 0.500273622622951+0.0116934358567506i | 0.50041 | 0.02337 | -0.152507124097745-1.28671570917942i | 2.2502 | -96.7594 | 108.866083054159 | 1+9.57259516726491i | 9.6247 | 1.4667 | 1+0.0105298546839914i | 1.0001 | 0.010529 | 1-0.0525408298992179i | 1.0014 | -0.052493 | 0.703251173028845-11.3055090972764i | 21.0826 | -86.4405 | -0.0000333333333333333 | 0.000561592249812876i | 0.00056159 | 1.5708 | 1+0.229121838031294i | 1.0259 | 0.22523 | 1+10.9978482255021i | 11.0432 | 1.4801 | -0.607297077408163+0.198500067738629i | -3.8911 | 161.8996 | 0.348030286180957+0.751146015175808i | -1.6409 | 65.1402 | 1.81706193956477+7.00539803887085i | 17.1914 | 75.459 | -1.6409 | 65.1402
[6 empty] | 28 | 1905.4607 | 25.6231073841137 | 1+10.3534583845645i | 10.4016 | 1.4745 | 1+0.0107751265078632i | 1.0001 | 0.010775 | 1-0.241442649528045i | 1.0287 | -0.23691 | 0.999909230486307+0.0191158725824683i | 1.0001 | 0.019115 | 0.500286510670525+0.0119655023671351i | 0.50043 | 0.023913 | -0.158164652296335-1.25822140533264i | 2.0632 | -97.1648 | 108.866083054159 | 1+9.79556955260287i | 9.8465 | 1.4691 | 1+0.0107751265078632i | 1.0001 | 0.010775 | 1-0.0537646630444852i | 1.0014 | -0.053713 | 0.650673660158529-11.0538215491852i | 20.8853 | -86.6312 | -0.0000333333333333333 | 0.000574673413752699i | 0.00057467 | 1.5708 | 1+0.234458771235911i | 1.0271 | 0.2303 | 1+11.2540210193238i | 11.2984 | 1.4822 | -0.605872855265086+0.200056164524988i | -3.9029 | 161.727 | 0.347542617962878+0.730680381702703i | -1.8397 | 64.5623 | 1.81715963414762+6.82738170040432i | 16.9823 | 75.0958 | -1.8397 | 64.5623
[6 empty] | 29 | 1949.8446 | 25.6231073841137 | 1+10.5946214107952i | 10.6417 | 1.4767 | 1+0.0110261114464349i | 1.0001 | 0.011026 | 1-0.247066571299745i | 1.0301 | -0.24222 | 0.99990495265092+0.0195611384549715i | 1.0001 | 0.019561 | 0.500300005400582+0.0122438840671913i | 0.50045 | 0.024468 | -0.163573117934151-1.23034552470784i | 1.8766 | -97.573 | 108.866083054159 | 1+10.0237376785772i | 10.0735 | 1.4714 | 1+0.0110261114464349i | 1.0001 | 0.011026 | 1-0.0550170029257575i | 1.0015 | -0.054962 | 0.600414786672945-10.8075163653629i | 20.6879 | -86.8202 | -0.0000333333333333333 | 0.000588059277143195i | 0.00058806 | 1.5708 | 1+0.239920017584463i | 1.0284 | 0.23547 | 1+11.5161608440542i | 11.5595 | 1.4842 | -0.604388653836319+0.201688564500132i | -3.9151 | 161.5458 | 0.347008359269517+0.710616048084761i | -2.0385 | 63.9728 | 1.81686857688105+6.65303706380439i | 16.7728 | 74.7256 | -2.0385 | 63.9728
[6 empty] | 30 | 1995.2623 | 25.6231073841137 | 1+10.8414018455344i | 10.8874 | 1.4788 | 1+0.0112829425752435i | 1.0001 | 0.011282 | 1-0.252821491037862i | 1.0315 | -0.24763 | 0.999900473207362+0.020016775902006i | 1.0001 | 0.020016 | 0.500314135336514+0.0125287264814644i | 0.50047 | 0.025036 | -0.168743377456986-1.20307647725272i | 1.6905 | -97.9842 | 108.866083054159 | 1+10.2572205229486i | 10.3059 | 1.4736 | 1+0.0112829425752435i | 1.0001 | 0.011282 | 1-0.0562985135502174i | 1.0016 | -0.056239 | 0.552374336348795-10.5664942676389i | 20.4905 | -87.0075 | -0.0000333333333333333 | 0.000601756937346317i | 0.00060176 | 1.5708 | 1+0.245508472702057i | 1.0297 | 0.24075 | 1+11.7844066896987i | 11.8268 | 1.4861 | -0.602842278009106+0.203396238097532i | -3.9277 | 161.3558 | 0.346426871681954+0.690943595987577i | -2.2372 | 63.3716 | 1.81619058067861+6.48228033690856i | 16.5628 | 74.3483 | -2.2372 | 63.3716
[6 empty] | 31 | 2041.7379 | 25.6231073841137 | 1+11.0939305350349i | 11.1389 | 1.4809 | 1+0.0115457560695527i | 1.0001 | 0.011545 | 1-0.258710460077015i | 1.0329 | -0.25316 | 0.999895782654132+0.0204830265085769i | 1.0001 | 0.020482 | 0.500328930339358+0.0128201784118095i | 0.50049 | 0.025618 | -0.173685835279276-1.17640278756111i | 1.5048 | -98.3986 | 108.866083054159 | 1+10.4961418814116i | 10.5437 | 1.4758 | 1+0.0115457560695527i | 1.0001 | 0.011545 | 1-0.0576098743917604i | 1.0017 | -0.057546 | 0.506456246924037-10.330656755524i | 20.293 | -87.1933 | -0.0000333333333333333 | 0.000615773657042815i | 0.00061577 | 1.5708 | 1+0.251227099661564i | 1.0311 | 0.24613 | 1+12.0589007837551i | 12.1003 | 1.4881 | -0.601231482304026+0.205178086055158i | -3.9407 | 161.1571 | 0.345797464581913+0.671653864494461i | -2.436 | 62.7586 | 1.81512694073093+6.31502979771235i | 16.3523 | 73.9638 | -2.436 | 62.7586
[6 empty] | 32 | 2089.2961 | 25.6231073841137 | 1+11.3523413733508i | 11.3963 | 1.4829 | 1+0.0118146912765564i | 1.0001 | 0.011814 | 1-0.264736600826541i | 1.0344 | -0.2588 | 0.99989087104194+0.0209601374869278i | 1.0001 | 0.020959 | 0.500344421670205+0.0131183920057238i | 0.50052 | 0.026213 | -0.178410461283832-1.15031310194223i | 1.3196 | -98.8162 | 108.866083054159 | 1+10.7406284332331i | 10.7871 | 1.478 | 1+0.0118146912765564i | 1.0001 | 0.011814 | 1-0.0589517807512632i | 1.0017 | -0.058884 | 0.462568453525095-10.0999061819331i | 20.0954 | -87.3777 | -0.0000333333333333333 | 0.000630116868083005i | 0.00063012 | 1.5708 | 1+0.257078930554699i | 1.0325 | 0.25163 | 1+12.3397886666256i | 12.3802 | 1.4899 | -0.599553972582783+0.207032933738124i | -3.9542 | 160.9496 | 0.34511939702555+0.652737948774324i | -2.6346 | 62.1334 | 1.81367845342298+6.15120577807941i | 16.1412 | 73.5719 | -2.6346 | 62.1334
[6 empty] | 33 | 2137.9621 | 25.6231073841137 | 1+11.6167713733287i | 11.6597 | 1.4849 | 1+0.0120898907892607i | 1.0001 | 0.012089 | 1-0.270903108426026i | 1.036 | -0.26455 | 0.999885727952596+0.0214483618076143i | 1.0001 | 0.021448 | 0.500360642055489+0.013423522825701i | 0.50054 | 0.026821 | -0.182926807786982-1.12479619474414i | 1.1348 | -99.2372 | 108.866083054159 | 1+10.9908098084188i | 11.0362 | 1.4801 | 1+0.0120898907892607i | 1.0001 | 0.012089 | 1-0.060324944125239i | 1.0018 | -0.060252 | 0.42062273659178-9.87414582157329i | 19.8979 | -87.5608 | -0.0000333333333333333 | 0.000644794175427236i | 0.00064479 | 1.5708 | 1+0.263067068099653i | 1.034 | 0.25724 | 1+12.6272192687834i | 12.6668 | 1.4918 | -0.597807408098569+0.208959525326773i | -3.9681 | 160.7333 | 0.344391879777977+0.634187198894418i | -2.8333 | 61.4961 | 1.81184543593403+5.99073064816191i | 15.9297 | 73.1725 | -2.8333 | 61.4961
[6 empty] | 34 | 2187.7616 | 25.6231073841137 | 1+11.8873607392549i | 11.9293 | 1.4869 | 1+0.0123715005220901i | 1.0001 | 0.012371 | 1-0.277213252439426i | 1.0377 | -0.27042 | 0.999880342476919+0.0219479583336339i | 1.0001 | 0.021947 | 0.50037762575527+0.0137357299195923i | 0.50057 | 0.027444 | -0.18724402597292-1.09984097398146i | 0.95068 | -99.6618 | 108.866083054159 | 1+11.2468186564455i | 11.2912 | 1.4821 | 1+0.0123715005220901i | 1.0001 | 0.012371 | 1-0.0617300925830851i | 1.0019 | -0.061652 | 0.380534574305663-9.65327993247212i | 19.7002 | -87.7426 | -0.0000333333333333333 | 0.000659813361178137i | 0.00065981 | 1.5708 | 1+0.26919468728622i | 1.0356 | 0.26296 | 1+12.9213449897386i | 12.96 | 1.4936 | -0.595989403915076+0.210956517883745i | -3.9826 | 160.5081 | 0.343614077523255+0.615993218770806i | -3.0319 | 60.8463 | 1.80962774660184+5.83352880150932i | 15.7176 | 72.7655 | -3.0319 | 60.8463
[6 empty] | 35 | 2238.7211 | 25.6231073841137 | 1+12.164252941193i | 12.2053 | 1.4888 | 1+0.0126596697882525i | 1.0001 | 0.012659 | 1-0.283670378588621i | 1.0395 | -0.27641 | 0.999874703191593+0.0224591919576776i | 1.0001 | 0.022458 | 0.500395408634684+0.0140551758919549i | 0.50059 | 0.028081 | -0.191370881802458-1.07543648631466i | 0.76708 | -100.09 | 108.866083054159 | 1+11.5087907165932i | 11.5522 | 1.4841 | 1+0.0126596697882525i | 1.0001 | 0.012659 | 1-0.0631679711531133i | 1.002 | -0.063084 | 0.342222999511987-9.43721381109967i | 19.5026 | -87.9232 | -0.0000333333333333333 | 0.000675182388706798i | 0.00067518 | 1.5708 | 1+0.275465037059198i | 1.0372 | 0.2688 | 1+13.2223217788415i | 13.2601 | 1.4953 | -0.594097533720443+0.213022475315906i | -3.9976 | 160.274 | 0.342785111264536+0.598147865247571i | -3.2305 | 60.1839 | 1.80702480613342+5.6795266408329i | 15.505 | 72.3508 | -3.2305 | 60.1839
[6 empty] | 36 | 2290.8677 | 25.6231073841137 | 1+12.4475947910533i | 12.4877 | 1.4906 | 1+0.0129545513789072i | 1.0001 | 0.012954 | 1-0.290277910527364i | 1.0413 | -0.28251 | 0.999868798134938+0.0229823337425797i | 1.0001 | 0.022981 | 0.500414028238663+0.0143820269763633i | 0.50062 | 0.028732 | -0.195315771402772-1.05157192142577i | 0.58408 | -100.522 | 108.866083054159 | 1+11.7768648899156i | 11.8192 | 1.4861 | 1+0.0129545513789072i | 1.0001 | 0.012954 | 1-0.0646393422175736i | 1.0021 | -0.06455 | 0.305610461109864-9.22585384151476i | 19.3049 | -88.1027 | -0.0000333333333333333 | 0.000690909406875047i | 0.00069091 | 1.5708 | 1+0.281881442041035i | 1.039 | 0.27475 | 1+13.5303092179697i | 13.5672 | 1.497 | -0.592129333063143+0.215155862250089i | -4.0131 | 160.0309 | 0.341904060929781+0.580643247294564i | -3.429 | 59.5089 | 1.8040356197503+5.52865256438691i | 15.2918 | 71.9282 | -3.429 | 59.5089
[6 empty] | 37 | 2344.2288 | 25.6231073841137 | 1+12.7375365204353i | 12.7767 | 1.4924 | 1+0.0132563016441767i | 1.0001 | 0.013256 | 1-0.297039351656552i | 1.0432 | -0.28874 | 0.999862614781536+0.0235176610650394i | 1.0001 | 0.023517 | 0.500433523870091+0.0147164531086588i | 0.50065 | 0.029399 | -0.199086735945735-1.02823661583256i | 0.40169 | -100.958 | 108.866083054159 | 1+12.0511833128879i | 12.0926 | 1.488 | 1+0.0132563016441767i | 1.0001 | 0.013256 | 1-0.0661449859168807i | 1.0022 | -0.066049 | 0.270622689872323-9.01910753893556i | 19.1072 | -88.2813 | -0.0000333333333333333 | 0.000707002754356087i | 0.000707 | 1.5708 | 1+0.288447304294585i | 1.0408 | 0.28082 | 1+13.8454706061401i | 13.8815 | 1.4987 | -0.590082303036706+0.217355037844431i | -4.0292 | 159.7789 | 0.340969968198236+0.563471725311336i | -3.6275 | 58.8209 | 1.80065880035448+5.38083695290957i | 15.078 | 71.4975 | -3.6275 | 58.8209
[6 empty] | 38 | 2398.8329 | 25.6231073841137 | 1+13.0342318602816i | 13.0725 | 1.4942 | 1+0.0135650805760458i | 1.0001 | 0.013564 | 1-0.303958286981767i | 1.0452 | -0.29508 | 0.999856140015666+0.0240654577626887i | 1.0001 | 0.024064 | 0.500453936671555+0.0150586280011041i | 0.50068 | 0.030081 | -0.202691476023446-1.00542005618102i | 0.21996 | -101.398 | 108.866083054159 | 1+12.3318914327689i | 12.3724 | 1.4899 | 1+0.0135650805760458i | 1.0001 | 0.013564 | 1-0.067685700563253i | 1.0023 | -0.067583 | 0.237188568647394-8.81688358812339i | 18.9094 | -88.459 | -0.0000333333333333333 | 0.000723470964055776i | 0.00072347 | 1.5708 | 1+0.295166105126923i | 1.0427 | 0.28702 | 1+14.1679730460923i | 14.2032 | 1.5003 | -0.587953914440239+0.219618249560408i | -4.0459 | 159.5178 | 0.339981839563058+0.546625910523271i | -3.8259 | 58.1199 | 1.79689259280484+5.23601215706313i | 14.8635 | 71.0588 | -3.8259 | 58.1199
[6 empty] | 39 | 2454.7089 | 25.6231073841137 | 1+13.3378381223886i | 13.3753 | 1.496 | 1+0.0138810518931914i | 1.0001 | 0.01388 | 1-0.311038385014104i | 1.0473 | -0.30155 | 0.999849360103481+0.0246260142845877i | 1.0002 | 0.024625 | 0.500475309710833+0.0154087292174096i | 0.50071 | 0.030778 | -0.20613736553039-0.983111882053596i | 0.038918 | -101.8421 | 108.866083054159 | 1+12.6191380847195i | 12.6587 | 1.4917 | 1+0.0138810518931914i | 1.0001 | 0.01388 | 1-0.0692623030639901i | 1.0024 | -0.069152 | 0.205240006880404-8.619091876936i | 18.7117 | -88.6359 | -0.0000333333333333333 | 0.000740322767636877i | 0.00074032 | 1.5708 | 1+0.302041406935184i | 1.0446 | 0.29333 | 1+14.4979875328888i | 14.5324 | 1.5019 | -0.585741612441316+0.221943626924116i | -4.0632 | 159.2478 | 0.338938649645344+0.530098664453893i | -4.0243 | 57.4056 | 1.79273489939177+5.09411248529331i | 14.6485 | 70.6119 | -4.0243 | 57.4056
[6 empty] | 40 | 2511.8864 | 25.6231073841137 | 1+13.6485162828154i | 13.6851 | 1.4977 | 1+0.0142043831277883i | 1.0001 | 0.014203 | 1-0.318283399715257i | 1.0494 | -0.30815 | 0.99984226066388+0.0251996278452245i | 1.0002 | 0.025198 | 0.5004976880703+0.0157669382485899i | 0.50075 | 0.031492 | -0.209431465062282-0.961301888328368i | -0.14141 | -102.2905 | 108.866083054159 | 1+12.9130755707167i | 12.9517 | 1.4935 | 1+0.0142043831277883i | 1.0001 | 0.014203 | 1-0.0708756293546071i | 1.0025 | -0.070757 | 0.17471181939013-8.42564352539371i | 18.5139 | -88.8121 | -0.0000333333333333333 | 0.000757567100148709i | 0.00075757 | 1.5708 | 1+0.309076855095394i | 1.0467 | 0.29976 | 1+14.8356890445789i | 14.8694 | 1.5035 | -0.583442821767163+0.224329175308886i | -4.0812 | 158.9686 | 0.337839344774346+0.513883098455252i | -4.2227 | 56.6781 | 1.78818330659717+4.95507419202044i | 14.4327 | 70.1565 | -4.2227 | 56.6781
[6 empty] | 41 | 2570.3958 | 25.6231073841137 | 1+13.9664310672348i | 14.0022 | 1.4993 | 1+0.0145352457143367i | 1.0001 | 0.014534 | 1-0.325697172487916i | 1.0517 | -0.31486 | 0.999834826637998+0.0257866025821011i | 1.0002 | 0.025785 | 0.500521118940417+0.0161334405896067i | 0.50078 | 0.032222 | -0.212580534842314-0.939980027122463i | -0.321 | -102.7433 | 108.866083054159 | 1+13.2138597403061i | 13.2516 | 1.4953 | 1+0.0145352457143367i | 1.0001 | 0.014534 | 1-0.0725265348420574i | 1.0026 | -0.0724 | 0.145541609323804-8.23645091057937i | 18.3162 | -88.9877 | -0.0000333333333333333 | 0.000775213104764626i | 0.00077521 | 1.5708 | 1+0.31627617989529i | 1.0488 | 0.30632 | 1+15.181256634974i | 15.2142 | 1.505 | -0.581054952449009+0.226772769775189i | -4.0999 | 158.6804 | 0.336682846848304+0.497972573276178i | -4.4209 | 55.9371 | 1.78323511322447+4.81883546605919i | 14.2162 | 69.6927 | -4.4209 | 55.9371
[6 empty] | 42 | 2630.268 | 25.6231073841137 | 1+14.2917510382735i | 14.3267 | 1.5009 | 1+0.0148738150805596i | 1.0001 | 0.014873 | 1-0.33328363421254i | 1.0541 | -0.32171 | 0.99982704225727+0.0263872497169928i | 1.0002 | 0.026386 | 0.500545651717488+0.0165084258167456i | 0.50082 | 0.032969 | -0.215591047185904-0.91913640935045i | -0.4998 | -103.2006 | 108.866083054159 | 1+13.521650073236i | 13.5586 | 1.497 | 1+0.0148738150805596i | 1.0001 | 0.014873 | 1-0.0742158948582832i | 1.0028 | -0.07408 | 0.117669655209687-8.05142768767191i | 18.1184 | -89.1627 | -0.0000333333333333333 | 0.000793270137629847i | 0.00079327 | 1.5708 | 1+0.323643198512177i | 1.0511 | 0.313 | 1+15.5348735285845i | 15.567 | 1.5065 | -0.578575406143173+0.229272149007673i | -4.1194 | 158.3831 | 0.33546805748939+0.482360698645788i | -4.6192 | 55.1825 | 1.77788735997875+4.68533641915008i | 13.999 | 69.2204 | -4.6192 | 55.1825
[6 empty] | 43 | 2691.5348 | 25.6231073841137 | 1+14.6246486848865i | 14.6588 | 1.5025 | 1+0.0152202707404165i | 1.0001 | 0.015219 | 1-0.341046807331555i | 1.0566 | -0.32868 | 0.999818891009981+0.0270018877209611i | 1.0002 | 0.027 | 0.500571338105872+0.0168920876656723i | 0.50086 | 0.033733 | -0.218469198515447-0.898761305927368i | -0.6778 | -103.6624 | 108.866083054159 | 1+13.836609764015i | 13.8727 | 1.4986 | 1+0.0152202707404165i | 1.0001 | 0.015219 | 1-0.0759446051243266i | 1.0029 | -0.075799 | 0.0910388020214871-7.87048880740202i | 17.9206 | -89.3373 | -0.0000333333333333333 | 0.000811747772822213i | 0.00081175 | 1.5708 | 1+0.331181817036841i | 1.0534 | 0.31981 | 1+15.8967272177684i | 15.9281 | 1.508 | -0.576001583050516+0.231824909393263i | -4.1395 | 158.0766 | 0.334193862505458+0.467041332847651i | -4.8173 | 54.4142 | 1.77213686057326+4.55451907447483i | 13.7811 | 68.7393 | -4.8173 | 54.4142
[6 empty] | 44 | 2754.2287 | 25.6231073841137 | 1+14.9653005138124i | 14.9987 | 1.5041 | 1+0.015574796389284i | 1.0001 | 0.015574 | 1-0.348990807982105i | 1.0591 | -0.33578 | 0.999810355606243+0.0276308424832113i | 1.0002 | 0.027629 | 0.500598232224845+0.0172846241101034i | 0.5009 | 0.034514 | -0.221220920936889-0.878845148643525i | -0.85494 | -104.1288 | 108.866083054159 | 1+14.1589058084401i | 14.1942 | 1.5003 | 1+0.015574796389284i | 1.0001 | 0.015574 | 1-0.0777135822252526i | 1.003 | -0.077558 | 0.0655943561638738-7.69355053019272i | 17.7229 | -89.5115 | -0.0000333333333333333 | 0.00083065580742848i | 0.00083066 | 1.5708 | 1+0.338896032544606i | 1.0559 | 0.32675 | 1+16.2670095621411i | 16.2977 | 1.5094 | -0.573330889453573+0.234428499288344i | -4.1605 | 157.7609 | 0.332859136669828+0.452008582257329i | -5.0154 | 53.6321 | 1.76598023442955+4.42632735500868i | 13.5624 | 68.2494 | -5.0154 | 53.6321
[6 empty] | 45 | 2818.3829 | 25.6231073841137 | 1+15.3138871431597i | 15.3465 | 1.5056 | 1+0.015937580001354i | 1.0001 | 0.015936 | 1-0.357119848178487i | 1.0619 | -0.343 | 0.999801417941319+0.0282744474838835i | 1.0002 | 0.028273 | 0.500626390720309+0.017686237441022i | 0.50094 | 0.035314 | -0.223851893390093-0.859378530736803i | -1.0312 | -104.6 | 108.866083054159 | 1+14.48870909214i | 14.5232 | 1.5019 | 1+0.015937580001354i | 1.0001 | 0.015936 | 1-0.0795237640961352i | 1.0032 | -0.079357 | 0.0412839842856956-7.52053043723941i | 17.5251 | -89.6855 | -0.0000333333333333333 | 0.000850004266738875i | 0.00085 | 1.5708 | 1+0.346789935214646i | 1.0584 | 0.33381 | 1+16.645916890303i | 16.6759 | 1.5108 | -0.570560745887969+0.237080213527309i | -4.1822 | 157.4361 | 0.331462748828952+0.437256800813882i | -5.2135 | 52.836 | 1.75941394103207+4.3007070715542i | 13.3429 | 67.7506 | -5.2135 | 52.836
[6 empty] | 46 | 2884.0315 | 25.6231073841137 | 1+15.6705933981737i | 15.7025 | 1.5071 | 1+0.0163088139292994i | 1.0001 | 0.016307 | 1-0.365438238045412i | 1.0647 | -0.35036 | 0.999792059057224+0.0289330439708682i | 1.0002 | 0.028931 | 0.500655872881574+0.0180971343463618i | 0.50098 | 0.036131 | -0.226367552385138-0.840352207186447i | -1.2066 | -105.076 | 108.866083054159 | 1+14.8261944811813i | 14.8599 | 1.5035 | 1+0.0163088139292994i | 1.0001 | 0.016307 | 1-0.081376110519363i | 1.0033 | -0.081197 | 0.0180576158244007-7.35134743876248i | 17.3274 | -89.8593 | -0.0000333333333333333 | 0.000869803409562632i | 0.0008698 | 1.5708 | 1+0.354867710498644i | 1.0611 | 0.341 | 1+17.0336501039349i | 17.063 | 1.5122 | -0.567688595961203+0.239777188228855i | -4.2049 | 157.102 | 0.330003567345772+0.422780589393416i | -5.4114 | 52.026 | 1.7524343159861+4.17760591028255i | 13.1225 | 67.2428 | -5.4114 | 52.026
[6 empty] | 47 | 2951.2092 | 25.6231073841137 | 1+16.0356084092322i | 16.0668 | 1.5085 | 1+0.0166886950062628i | 1.0001 | 0.016687 | 1-0.373950388103296i | 1.0676 | -0.35785 | 0.999782259102511+0.0296069811407403i | 1.0002 | 0.029605 | 0.500686740763412+0.0185175259910721i | 0.50103 | 0.036967 | -0.22877310233682-0.821757094751042i | -1.3809 | -105.5569 | 108.866083054159 | 1+15.1715409147844i | 15.2045 | 1.505 | 1+0.0166886950062628i | 1.0001 | 0.016687 | 1-0.0832716036335282i | 1.0035 | -0.08308 | -0.00413265081643607-7.18592177965528i | 17.1297 | -90.033 | -0.0000333333333333333 | 0.000890063733667348i | 0.00089006 | 1.5708 | 1+0.363133641339978i | 1.0639 | 0.34833 | 1+17.430414784319i | 17.4591 | 1.5135 | -0.564711915827969+0.242516395960572i | -4.2284 | 156.7588 | 0.328480465884587+0.408574795050642i | -5.6093 | 51.2019 | 1.74503760881658+4.0569734195973i | 12.9013 | 66.7259 | -5.6093 | 51.2019
[6 empty] | 48 | 3019.9517 | 25.6231073841137 | 1+16.4091257121256i | 16.4396 | 1.5099 | 1+0.0170774246502195i | 1.0001 | 0.017076 | 1-0.382660811606771i | 1.0707 | -0.36547 | 0.999771997290161+0.030296616323908i | 1.0002 | 0.030294 | 0.500719059313633+0.0189476280974714i | 0.50108 | 0.037823 | -0.231073525509535-0.803584271771472i | -1.5543 | -106.0428 | 108.866083054159 | 1+15.5249315001996i | 15.5571 | 1.5065 | 1+0.0170774246502195i | 1.0001 | 0.017076 | 1-0.08521124845417i | 1.0036 | -0.085006 | -0.0253326385562355-7.02417504273344i | 16.932 | -90.2066 | -0.0000333333333333333 | 0.00091079598134504i | 0.0009108 | 1.5708 | 1+0.371592110444592i | 1.0668 | 0.35578 | 1+17.8364213013404i | 17.8644 | 1.5148 | -0.561628224326583+0.245294641326317i | -4.2528 | 156.4064 | 0.326892329540456+0.394634510091913i | -5.8071 | 50.3636 | 1.73722002253041+3.93876099612098i | 12.6792 | 66.1998 | -5.8071 | 50.3636
[6 empty] | 49 | 3090.2954 | 25.6231073841137 | 1+16.7913433506721i | 16.8211 | 1.5113 | 1+0.0174752089707723i | 1.0002 | 0.017473 | 1-0.391574126937675i | 1.0739 | -0.37322 | 0.999761251853495+0.0310023151740737i | 1.0002 | 0.031 | 0.5007528965064+0.0193876610257853i | 0.50113 | 0.038698 | -0.233273591584859-0.785824977758701i | -1.7267 | -106.5336 | 108.866083054159 | 1+15.886553609793i | 15.918 | 1.5079 | 1+0.0174752089707723i | 1.0002 | 0.017473 | 1-0.0871960734066463i | 1.0038 | -0.086976 | -0.0455861784935436-6.86603014978035i | 16.7343 | -90.3804 | -0.0000333333333333333 | 0.000932011145107852i | 0.00093201 | 1.5708 | 1+0.380247602604767i | 1.0699 | 0.36336 | 1+18.2518849250288i | 18.2793 | 1.5161 | -0.558435093775809+0.248108557044684i | -4.2782 | 156.0448 | 0.325238061313493+0.380955070941303i | -6.0049 | 49.5112 | 1.72897775494922+3.82292186959291i | 12.4561 | 65.6644 | -6.0049 | 49.5112
[6 empty] | 50 | 3162.2777 | 25.6231073841137 | 1+17.1824639817228i | 17.2115 | 1.5127 | 1+0.017882258878433i | 1.0002 | 0.01788 | 1-0.400695060053776i | 1.0773 | -0.38111 | 0.99975+0.0317244518621089i | 1.0003 | 0.031722 | 0.500788323481543+0.0198378498547547i | 0.50118 | 0.039593 | -0.235377866863947-0.768470612784611i | -1.898 | -107.0295 | 108.866083054159 | 1+16.2565989803936i | 16.2873 | 1.5094 | 1+0.017882258878433i | 1.0002 | 0.01788 | 1-0.0892271308714193i | 1.004 | -0.088991 | -0.0649351934300958-6.71141136056943i | 16.5367 | -90.5543 | -0.0000333333333333333 | 0.000953720473516426i | 0.00095372 | 1.5708 | 1+0.389104707077014i | 1.073 | 0.37108 | 1+18.6770259396967i | 18.7038 | 1.5173 | -0.555130161425463+0.250954600590297i | -4.3045 | 155.674 | 0.323516588924907+0.367532056759208i | -6.2025 | 48.6445 | 1.72030704179993+3.70941108645409i | 12.2322 | 65.1196 | -6.2025 | 48.6445
[6 empty] | 51 | 3235.9366 | 25.6231073841137 | 1+17.5826949826134i | 17.6111 | 1.514 | 1+0.0182987901964508i | 1.0002 | 0.018297 | 1-0.410028446994545i | 1.0808 | -0.38912 | 0.999738217862987+0.0324634092744441i | 1.0003 | 0.032461 | 0.500825414690116+0.0202984244621909i | 0.50124 | 0.040508 | -0.237390723116869-0.751512736693103i | -2.0682 | -107.5305 | 108.866083054159 | 1+16.6352638149553i | 16.6653 | 1.5108 | 1+0.0182987901964508i | 1.0002 | 0.018297 | 1-0.091305497742041i | 1.0042 | -0.091053 | -0.0834197781634921-6.56024427003418i | 16.3391 | -90.7285 | -0.0000333333333333333 | 0.000975935477144041i | 0.00097594 | 1.5708 | 1+0.398168120015364i | 1.0764 | 0.37893 | 1+19.1120697607375i | 19.1382 | 1.5185 | -0.551711141547559+0.25382905147283i | -4.3319 | 155.294 | 0.321726871968169+0.354361287771278i | -6.4001 | 47.7635 | 1.71120420153107+3.59818549188608i | 12.0072 | 64.5654 | -6.4001 | 47.7635
[6 empty] | 52 | 3311.3112 | 25.6231073841137 | 1+17.9922485611183i | 18.02 | 1.5153 | 1+0.0187250237752439i | 1.0002 | 0.018723 | 1-0.41957923644528i | 1.0845 | -0.39727 | 0.999725880450964+0.0332195792160808i | 1.0003 | 0.033216 | 0.500864248046473+0.0207696196053422i | 0.50129 | 0.041444 | -0.23931634609082-0.734943068147341i | -2.2372 | -108.0366 | 108.866083054159 | 1+17.0227488865854i | 17.0521 | 1.5121 | 1+0.0187250237752439i | 1.0002 | 0.018723 | 1-0.0934322759961371i | 1.0044 | -0.093162 | -0.10107827664893-6.41245580374421i | 16.1416 | -90.9031 | -0.0000333333333333333 | 0.000998667934679672i | 0.00099867 | 1.5708 | 1+0.407442646961326i | 1.0798 | 0.38691 | 1+19.5572470541437i | 19.5828 | 1.5197 | -0.548175838147496+0.25672800923123i | -4.3604 | 154.9048 | 0.319867909384491+0.341438823263973i | -6.5976 | 46.8682 | 1.70166568179903+3.48920371006065i | 11.7812 | 64.0018 | -6.5976 | 46.8682
[6 empty] | 53 | 3388.4416 | 25.6231073841137 | 1+18.4113418679658i | 18.4385 | 1.5165 | 1+0.0191611856094976i | 1.0002 | 0.019159 | 1-0.429352492360965i | 1.0883 | -0.40555 | 0.999712961594626+0.0339933626183309i | 1.0003 | 0.03399 | 0.500904905087123+0.0212516750009232i | 0.50136 | 0.042401 | -0.241158743689027-0.718753483528086i | -2.4051 | -108.5478 | 108.866083054159 | 1+17.4192596449978i | 17.4479 | 1.5135 | 1+0.0191611856094976i | 1.0002 | 0.019159 | 1-0.0956085932796885i | 1.0046 | -0.095319 | -0.117947356129616-6.26797421183536i | 15.9441 | -91.078 | -0.0000333333333333333 | 0.0010219298991732i | 0.0010219 | 1.5708 | 1+0.416933205391846i | 1.0834 | 0.39502 | 1+20.0127938588086i | 20.0378 | 1.5209 | -0.544522158266756+0.259647392222653i | -4.3899 | 154.5065 | 0.317938747247464+0.328760959201916i | -6.795 | 45.9587 | 1.69168810754345+3.38242612235035i | 11.5542 | 63.4285 | -6.795 | 45.9587
[6 empty] | 54 | 3467.3685 | 25.6231073841137 | 1+18.8401971119747i | 18.8667 | 1.5178 | 1+0.0196075069579897i | 1.0002 | 0.019605 | 1-0.439353396651251i | 1.0923 | -0.41397 | 0.999699433891346+0.0347851697513966i | 1.0003 | 0.034782 | 0.50094747113666+0.0217448354046451i | 0.50142 | 0.04338 | -0.242921753831968-0.702936015696789i | -2.5717 | -109.0642 | 108.866083054159 | 1+17.8250063254452i | 17.853 | 1.5148 | 1+0.0196075069579897i | 1.0002 | 0.019605 | 1-0.0978356035049261i | 1.0048 | -0.097525 | -0.134062078334512-6.12672906153254i | 15.7467 | -91.2535 | -0.0000333333333333333 | 0.00104573370442612i | 0.0010457 | 1.5708 | 1+0.426644827326629i | 1.0872 | 0.40326 | 1+20.4789517116782i | 20.5034 | 1.522 | -0.540748125840043+0.262582937287011i | -4.4206 | 154.0992 | 0.315938486836904+0.316324225421395i | -6.9923 | 45.035 | 1.68126833054452+3.27781484324557i | 11.326 | 62.8456 | -6.9923 | 45.035
[6 empty] | 55 | 3548.1339 | 25.6231073841137 | 1+19.2790416778717i | 19.305 | 1.519 | 1+0.0200642244662069i | 1.0002 | 0.020062 | 1-0.44958725192797i | 1.0964 | -0.42251 | 0.999685268647051+0.0355954204419004i | 1.0003 | 0.035592 | 0.500992035481051+0.0222493506900738i | 0.50149 | 0.044381 | -0.244609052012351-0.68748285263653i | -2.7371 | -109.5858 | 108.866083054159 | 1+18.2402040601881i | 18.2676 | 1.516 | 1+0.0200642244662069i | 1.0002 | 0.020062 | 1-0.100114487462149i | 1.005 | -0.099782 | -0.149455967840746-5.98865122839537i | 15.5493 | -91.4296 | -0.0000333333333333333 | 0.00107009197153104i | 0.0010701 | 1.5708 | 1+0.436582661996169i | 1.0911 | 0.41164 | 1+20.9559677758162i | 20.9798 | 1.5231 | -0.536851896060543+0.265530200368452i | -4.4525 | 153.6827 | 0.313866292976855+0.304125382354255i | -7.1896 | 44.097 | 1.67040348032547+3.17533369372234i | 11.0968 | 62.2531 | -7.1896 | 44.097
[6 empty] | 56 | 3630.7805 | 25.6231073841137 | 1+19.7281082468548i | 19.7534 | 1.5202 | 1+0.0205315802918177i | 1.0002 | 0.020529 | 1-0.460059484316655i | 1.1008 | -0.43119 | 0.999670435815361+0.0364245442954839i | 1.0003 | 0.03642 | 0.501038691548598+0.022765475926623i | 0.50156 | 0.045405 | -0.246224158555051-0.672386335982415i | -2.9011 | -110.1125 | 108.866083054159 | 1+18.6650729925615i | 18.6918 | 1.5173 | 1+0.0205315802918177i | 1.0002 | 0.020529 | 1-0.102446453445797i | 1.0052 | -0.10209 | -0.164161077696726-5.85367288640507i | 15.352 | -91.6064 | -0.0000333333333333333 | 0.00109501761556361i | 0.001095 | 1.5708 | 1+0.446751978571959i | 1.0953 | 0.42015 | 1+21.444094971454i | 21.4674 | 1.5242 | -0.532831770197179+0.268484558174773i | -4.4856 | 153.2573 | 0.311721402607192+0.292161417236297i | -7.3867 | 43.1448 | 1.65909101623274+3.07494817180354i | 10.8664 | 61.6509 | -7.3867 | 43.1448
[6 empty] | 57 | 3715.3523 | 25.6231073841137 | 1+20.1876349199626i | 20.2124 | 1.5213 | 1+0.0210098222330667i | 1.0002 | 0.021007 | 1-0.470775646333531i | 1.1053 | -0.44 | 0.999654903933849+0.0372729809245886i | 1.0003 | 0.037269 | 0.50108753709887+0.0232934714564759i | 0.50163 | 0.046452 | -0.247770445593019-0.657638959452832i | -3.0638 | -110.6443 | 108.866083054159 | 1+19.099838393697i | 19.126 | 1.5185 | 1+0.0210098222330667i | 1.0002 | 0.021007 | 1-0.1048327378951i | 1.0055 | -0.10445 | -0.178208052400107-5.72172749700716i | 15.1548 | -91.7839 | -0.0000333333333333333 | 0.00112052385243022i | 0.0011205 | 1.5708 | 1+0.457158168960247i | 1.0995 | 0.42879 | 1+21.9435921100919i | 21.9664 | 1.5253 | -0.528686210797603+0.27144121095421i | -4.5199 | 152.8229 | 0.30950313355275+0.280429539755563i | -7.5837 | 42.1786 | 1.64732878049466+2.97662542006389i | 10.6348 | 61.0389 | -7.5837 | 42.1786
[6 empty] | 58 | 3801.894 | 25.6231073841137 | 1+20.65786534432i | 20.6821 | 1.5224 | 1+0.0214992038601615i | 1.0002 | 0.021496 | 1-0.481741419829544i | 1.11 | -0.44893 | 0.999638640057314+0.0381411801815457i | 1.0004 | 0.038136 | 0.501138674419953+0.0238336029702129i | 0.50171 | 0.047523 | -0.249251143769917-0.643233367191517i | -3.2251 | -111.1812 | 108.866083054159 | 1+19.544730781965i | 19.5703 | 1.5197 | 1+0.0214992038601615i | 1.0002 | 0.021496 | 1-0.107274606049661i | 1.0057 | -0.10687 | -0.191626188323331-5.59274979721233i | 14.9576 | -91.9624 | -0.0000333333333333333 | 0.00114662420587528i | 0.0011466 | 1.5708 | 1+0.467806750660921i | 1.104 | 0.43756 | 1+22.4547240317243i | 22.477 | 1.5263 | -0.5244138571999+0.274395186466477i | -4.5556 | 152.3796 | 0.307210893447845+0.268927177096854i | -7.7806 | 41.1983 | 1.63511505202558+2.88033418983324i | 10.402 | 60.4172 | -7.7806 | 41.1983
[6 empty] | 59 | 3890.4514 | 25.6231073841137 | 1+21.1390488423221i | 21.1627 | 1.5235 | 1+0.0219999846497186i | 1.0002 | 0.021996 | 1-0.492962619002954i | 1.1149 | -0.458 | 0.999621609687891+0.0390296023970933i | 1.0004 | 0.039025 | 0.501192210534324+0.0243861415808998i | 0.50179 | 0.048618 | -0.250669348679979-0.629162352030107i | -3.3849 | -111.7232 | 108.866083054159 | 1+19.9999860451987i | 20.025 | 1.5208 | 1+0.0219999846497186i | 1.0002 | 0.021996 | 1-0.109773352620297i | 1.006 | -0.10934 | -0.204443491677121-5.46667578685412i | 14.7605 | -92.1418 | -0.0000333333333333333 | 0.00117333251465166i | 0.0011733 | 1.5708 | 1+0.478703369692951i | 1.1087 | 0.44647 | 1+22.9777617452617i | 22.9995 | 1.5273 | -0.520013541265336+0.277341345220946i | -4.5925 | 151.9274 | 0.304844188768155+0.25765196834144i | -7.9774 | 40.2042 | 1.62244860070857+2.78604480186808i | 10.168 | 59.7857 | -7.9774 | 40.2042
[6 empty] | 60 | 3981.0717 | 25.6231073841137 | 1+21.6314405438288i | 21.6545 | 1.5246 | 1+0.0225124301223412i | 1.0003 | 0.022509 | 1-0.504445193482089i | 1.12 | -0.4672 | 0.999603776701885+0.0399387186244496i | 1.0004 | 0.039933 | 0.501248257413721+0.0249513638963767i | 0.50187 | 0.049737 | -0.252028027055344-0.615418853679856i | -3.5432 | -112.2702 | 108.866083054159 | 1+20.4658455657647i | 20.4903 | 1.522 | 1+0.0225124301223412i | 1.0003 | 0.022509 | 1-0.112330302475514i | 1.0063 | -0.11186 | -0.21668673410073-5.3434427150929i | 14.5636 | -92.3222 | -0.0000333333333333333 | 0.0012006629398582i | 0.0012007 | 1.5708 | 1+0.489853803587979i | 1.1135 | 0.4555 | 1+23.512982572223i | 23.5342 | 1.5283 | -0.515484303233259+0.280274387049559i | -4.6309 | 151.4666 | 0.302402633915741+0.246601758183525i | -8.1741 | 39.1964 | 1.6093287418549+2.69372910327464i | 9.9326 | 59.1444 | -8.1741 | 39.1964
[6 empty] | 61 | 4073.8028 | 25.6231073841137 | 1+22.1353015214378i | 22.1579 | 1.5257 | 1+0.0230368119834019i | 1.0003 | 0.023033 | 1-0.516195231479931i | 1.1254 | -0.47652 | 0.999585103273141+0.0408690108890722i | 1.0004 | 0.040863 | 0.501306932203345+0.025529552089461i | 0.50196 | 0.050882 | -0.253330022710884-0.601995956860575i | -3.7 | -112.8222 | 108.866083054159 | 1+20.9425563485472i | 20.9664 | 1.5231 | 1+0.0230368119834019i | 1.0003 | 0.023033 | 1-0.114946811343971i | 1.0066 | -0.11444 | -0.228381505965316-5.22298906625071i | 14.3667 | -92.5037 | -0.0000333333333333333 | 0.0012286299724481i | 0.0012286 | 1.5708 | 1+0.501263964453652i | 1.1186 | 0.46466 | 1+24.0606702937753i | 24.0814 | 1.5293 | -0.510825407588576+0.283188859075322i | -4.6707 | 150.9971 | 0.299885960297014+0.235774589928957i | -8.3707 | 38.1749 | 1.59575539050485+2.60336042048997i | 9.696 | 58.4934 | -8.3707 | 38.1749
[6 empty] | 62 | 4168.6938 | 25.6231073841137 | 1+22.6508989289088i | 22.673 | 1.5267 | 1+0.0235734082671045i | 1.0003 | 0.023569 | 1-0.528218963022156i | 1.1309 | -0.48597 | 0.999565549792813+0.0418209724442335i | 1.0004 | 0.041815 | 0.501368357455772+0.0261209939657599i | 0.50205 | 0.052052 | -0.254578062256238-0.588886889374338i | -3.8553 | -113.379 | 108.866083054159 | 1+21.4303711519132i | 21.4537 | 1.5242 | 1+0.0235734082671045i | 1.0003 | 0.023569 | 1-0.117624266533303i | 1.0069 | -0.11709 | -0.239552267474868-5.10525454505409i | 14.1699 | -92.6865 | -0.0000333333333333333 | 0.00125724844091224i | 0.0012572 | 1.5708 | 1+0.512939902108292i | 1.1239 | 0.47395 | 1+24.6211153011981i | 24.6414 | 1.5302 | -0.50603635882137+0.286079165128841i | -4.7119 | 150.5191 | 0.297294025327478+0.22516869774625i | -8.5672 | 37.1401 | 1.58172911519968+2.51491350815149i | 9.458 | 57.8326 | -8.5672 | 37.1401
[6 empty] | 63 | 4265.7952 | 25.6231073841137 | 1+23.178506142812i | 23.2001 | 1.5277 | 1+0.0241225034839012i | 1.0003 | 0.024118 | 1-0.540522763250379i | 1.1367 | -0.49554 | 0.999545074785347+0.0427951080325506i | 1.0005 | 0.042788 | 0.501432661374938+0.0267259830287608i | 0.50214 | 0.053249 | -0.255774760584508-0.576085020130652i | -4.0089 | -113.9406 | 108.866083054159 | 1+21.9295486217284i | 21.9523 | 1.5252 | 1+0.0241225034839012i | 1.0003 | 0.024118 | 1-0.120364087665693i | 1.0072 | -0.11979 | -0.250222397646783-4.99018006135822i | 13.9732 | -92.8706 | -0.0000333333333333333 | 0.0012865335191414i | 0.0012865 | 1.5708 | 1+0.524887807288591i | 1.1294 | 0.48336 | 1+25.1946147498524i | 25.2145 | 1.5311 | -0.501116916948166+0.288939576655519i | -4.7547 | 150.0326 | 0.294626821291401+0.21478249814544i | -8.7636 | 36.092 | 1.56725119082379+2.42836449371825i | 9.2185 | 57.1621 | -8.7636 | 36.092
[6 empty] | 64 | 4365.1583 | 25.6231073841137 | 1+23.7184029074759i | 23.7395 | 1.5287 | 1+0.0246843887713441i | 1.0003 | 0.024679 | 1-0.553113155802341i | 1.1428 | -0.50523 | 0.999523634820509+0.0437919341536068i | 1.0005 | 0.043785 | 0.501499978070597+0.0273448185418421i | 0.50224 | 0.054472 | -0.256922626146853-0.563583857129477i | -4.1608 | -114.507 | 108.866083054159 | 1+22.4403534284947i | 22.4626 | 1.5263 | 1+0.0246843887713441i | 1.0003 | 0.024679 | 1-0.12316772743057i | 1.0076 | -0.12255 | -0.260414241251986-4.87770771441836i | 13.7767 | -93.056 | -0.0000333333333333333 | 0.00131650073447169i | 0.0013165 | 1.5708 | 1+0.537114014932025i | 1.1351 | 0.4929 | 1+25.7814727167373i | 25.8009 | 1.532 | -0.496067112654629+0.291764245144451i | -4.799 | 149.5379 | 0.291884483979294+0.204614580666712i | -8.9598 | 35.0309 | 1.55232365008456+2.34369081774097i | 8.9777 | 56.4818 | -8.9598 | 35.0309
[6 empty] | 65 | 4466.8359 | 25.6231073841137 | 1+24.2708754833116i | 24.2915 | 1.5296 | 1+0.0252593620484502i | 1.0003 | 0.025254 | 1-0.565996816270828i | 1.1491 | -0.51504 | 0.999501184421258+0.0448119793378061i | 1.0005 | 0.044804 | 0.501570447823641+0.0279778055868211i | 0.50235 | 0.055723 | -0.258024066021874-0.551377045407798i | -4.311 | -115.0779 | 108.866083054159 | 1+22.963056407682i | 22.9848 | 1.5273 | 1+0.0252593620484502i | 1.0003 | 0.025254 | 1-0.126036672354848i | 1.0079 | -0.12538 | -0.270149153792302-4.76778077677091i | 13.5802 | -93.243 | -0.0000333333333333333 | 0.00134716597591734i | 0.0013472 | 1.5708 | 1+0.549625007535722i | 1.1411 | 0.50256 | 1+26.3820003617147i | 26.4009 | 1.5329 | -0.490887261910883+0.294547216096922i | -4.8449 | 149.035 | 0.289067301021204+0.194663697767995i | -9.1559 | 33.9571 | 1.53694933317094+2.26087116971995i | 8.7354 | 55.792 | -9.1559 | 33.9571
[6 empty] | 66 | 4570.8819 | 25.6231073841137 | 1+24.8362167985915i | 24.8563 | 1.5306 | 1+0.0258477281736615i | 1.0003 | 0.025842 | 1-0.579180575743156i | 1.1556 | -0.52497 | 0.999477675967287+0.0458557844266069i | 1.0005 | 0.045848 | 0.501644217362684+0.0286252551186259i | 0.50246 | 0.057001 | -0.259081390788487-0.539458364954973i | -4.4595 | -115.6532 | 108.866083054159 | 1+23.4979347033287i | 23.5192 | 1.5283 | 1+0.0258477281736615i | 1.0003 | 0.025842 | 1-0.128972443591101i | 1.0083 | -0.12826 | -0.279447544590341-4.66034367778214i | 13.3839 | -93.4315 | -0.0000333333333333333 | 0.00137854550259528i | 0.0013785 | 1.5708 | 1+0.562427418593561i | 1.1473 | 0.51233 | 1+26.996516092491i | 27.015 | 1.5338 | -0.485577979903236+0.297282444537737i | -4.8924 | 148.524 | 0.286175719829739+0.1849287539089i | -9.3519 | 32.8708 | 1.52113193510816+2.17988541953638i | 8.4916 | 55.0925 | -9.3519 | 32.8708
[6 empty] | 67 | 4677.3514 | 25.6231073841137 | 1+25.4147266047642i | 25.4344 | 1.5315 | 1+0.0264497991064856i | 1.0003 | 0.026444 | 1-0.592671424423104i | 1.1624 | -0.53501 | 0.999453059594013+0.0469239028592837i | 1.0006 | 0.046915 | 0.501721440152329+0.0292874840156442i | 0.50258 | 0.058308 | -0.260096819210652-0.527821728601651i | -4.6062 | -116.2329 | 108.866083054159 | 1+24.045271914987i | 24.0661 | 1.5292 | 1+0.0264497991064856i | 1.0003 | 0.026444 | 1-0.131976597724099i | 1.0087 | -0.13122 | -0.288328918065042-4.55534198691665i | 13.1878 | -93.6217 | -0.0000333333333333333 | 0.0014106559523459i | 0.0014107 | 1.5708 | 1+0.575528036113345i | 1.1538 | 0.52223 | 1+27.6253457334406i | 27.6434 | 1.5346 | -0.480140194119883+0.299963812056407i | -4.9415 | 148.0052 | 0.28321035506332+0.175408793837316i | -9.5477 | 31.7724 | 1.50487605030625+2.10071454449172i | 8.2462 | 54.3836 | -9.5477 | 31.7724
[6 empty] | 68 | 4786.3009 | 25.6231073841137 | 1+26.0067116353865i | 26.0259 | 1.5324 | 1+0.0270658940729005i | 1.0004 | 0.027059 | 1-0.606476515337215i | 1.1695 | -0.54517 | 0.999427283086808+0.0480169009663679i | 1.0006 | 0.048008 | 0.501802276693544+0.0299648151252726i | 0.5027 | 0.059644 | -0.261072482742139-0.516461179886557i | -4.751 | -116.8167 | 108.866083054159 | 1+24.6053582480914i | 24.6257 | 1.5302 | 1+0.0270658940729005i | 1.0004 | 0.027059 | 1-0.135050727596126i | 1.0091 | -0.13424 | -0.296811913263666-4.45272239677506i | 12.9918 | -93.8136 | -0.0000333333333333333 | 0.00144351435055469i | 0.0014435 | 1.5708 | 1+0.588933806215891i | 1.1605 | 0.53224 | 1+28.2688226983628i | 28.2865 | 1.5354 | -0.47457515642381+0.302585145347634i | -4.9924 | 147.4788 | 0.280171995517687+0.16610299009469i | -9.7434 | 30.662 | 1.4881872137864+2.02334055204553i | 7.9993 | 53.6651 | -9.7434 | 30.662
[6 empty] | 69 | 4897.7882 | 25.6231073841137 | 1+26.6124857687574i | 26.6313 | 1.5332 | 1+0.0276963397346123i | 1.0004 | 0.027689 | 1-0.620603168127424i | 1.1769 | -0.55543 | 0.999400291770245+0.0491353582699233i | 1.0006 | 0.049125 | 0.501886894836569+0.0306575773041533i | 0.50282 | 0.061009 | -0.262010429859184-0.50537089090508i | -4.8939 | -117.4046 | 108.866083054159 | 1+25.1784906678294i | 25.1983 | 1.5311 | 1+0.0276963397346123i | 1.0004 | 0.027689 | 1-0.138196463151533i | 1.0095 | -0.13733 | -0.304914341718841-4.35243270594612i | 12.7959 | -94.0074 | -0.0000333333333333333 | 0.00147713811917932i | 0.0014771 | 1.5708 | 1+0.602651836817954i | 1.1676 | 0.54237 | 1+28.9272881672618i | 28.9446 | 1.5362 | -0.468884453943696+0.305140236201805i | -5.0451 | 146.9448 | 0.277061610352369+0.1570106297665i | -9.939 | 29.5402 | 1.4710719385613+1.94774639840082i | 7.7508 | 52.9374 | -9.939 | 29.5402
[6 empty] | 70 | 5011.8723 | 25.6231073841137 | 1+27.2323701943408i | 27.2507 | 1.5341 | 1+0.0283414703622559i | 1.0004 | 0.028334 | 1-0.635058872932029i | 1.1846 | -0.5658 | 0.999372028392123+0.0502798677908168i | 1.0006 | 0.050269 | 0.501975470106806+0.0313661054525431i | 0.50295 | 0.062404 | -0.262912630228657-0.494545160143133i | -5.0349 | -117.9962 | 108.866083054159 | 1+25.7649730565963i | 25.7844 | 1.532 | 1+0.0283414703622559i | 1.0004 | 0.028334 | 1-0.14141547230095i | 1.0099 | -0.14048 | -0.312653223696923-4.25442180171481i | 12.6002 | -94.2031 | -0.0000333333333333333 | 0.00151154508598698i | 0.0015115 | 1.5708 | 1+0.616689401400938i | 1.1749 | 0.5526 | 1+29.601091267245i | 29.618 | 1.537 | -0.463070018613253+0.307622862876457i | -5.0995 | 146.4034 | 0.27388035455857+0.148131100515256i | -10.1344 | 28.4072 | 1.45353774864435+1.87391590314751i | 7.5007 | 52.2004 | -10.1344 | 28.4072
[6 empty] | 71 | 5128.6138 | 25.6231073841137 | 1+27.8666935830641i | 27.8846 | 1.5349 | 1+0.029001628012629i | 1.0004 | 0.028994 | 1-0.649851294357057i | 1.1926 | -0.57627 | 0.999342433002026+0.0514510363631455i | 1.0007 | 0.051439 | 0.502068186044123+0.0320907405422264i | 0.50309 | 0.06383 | -0.263780978719131-0.48397841029944i | -5.1739 | -118.5915 | 108.866083054159 | 1+26.3651163751173i | 26.3841 | 1.5329 | 1+0.029001628012629i | 1.0004 | 0.028994 | 1-0.144709461805634i | 1.0104 | -0.14371 | -0.320044822901855-4.15863964266488i | 12.4047 | -94.4008 | -0.0000333333333333333 | 0.00154675349400688i | 0.0015468 | 1.5708 | 1+0.63105394286739i | 1.1825 | 0.56294 | 1+30.2905892576348i | 30.3071 | 1.5378 | -0.457134135191513+0.310026812759139i | -5.1557 | 145.855 | 0.270629573576111+0.139463875944819i | -10.3296 | 27.2635 | 1.43559320716896+1.80183366023843i | 7.2489 | 51.4543 | -10.3296 | 27.2635
[6 empty] | 72 | 5248.0746 | 25.6231073841137 | 1+28.5157922615846i | 28.5333 | 1.5357 | 1+0.0296771627100565i | 1.0004 | 0.029668 | 1-0.664988275540155i | 1.2009 | -0.58684 | 0.999311442824166+0.0526494849559891i | 1.0007 | 0.052637 | 0.502165234556036+0.0328318296373406i | 0.50324 | 0.065288 | -0.264617299261954-0.473665186099013i | -5.3109 | -119.1903 | 108.866083054159 | 1+26.9792388273241i | 26.9978 | 1.5337 | 1+0.0296771627100565i | 1.0004 | 0.029668 | 1-0.148080178182425i | 1.0109 | -0.14701 | -0.327104679696491-4.06503724121071i | 12.2093 | -94.6006 | -0.0000333333333333333 | 0.00158278201120301i | 0.0015828 | 1.5708 | 1+0.645753077487341i | 1.1904 | 0.57338 | 1+30.9961477193924i | 31.0123 | 1.5385 | -0.45107944760133+0.312345906211189i | -5.2139 | 145.2997 | 0.267310806969626+0.131008500356392i | -10.5248 | 26.1094 | 1.41724793911349+1.73148494563844i | 6.9955 | 50.6991 | -10.5248 | 26.1094
[6 empty] | 73 | 5370.318 | 25.6231073841137 | 1+29.1800103906132i | 29.1971 | 1.5365 | 1+0.0303684326319765i | 1.0005 | 0.030359 | 1-0.680477842309103i | 1.2096 | -0.5975 | 0.999278992124218+0.0538758490026546i | 1.0007 | 0.053863 | 0.502266816285214+0.0335897259074258i | 0.50339 | 0.066777 | -0.265423348569223-0.463600152100282i | -5.4458 | -119.7923 | 108.866083054159 | 1+27.6076660290696i | 27.6258 | 1.5346 | 1+0.0303684326319765i | 1.0005 | 0.030359 | 1-0.151529408629761i | 1.0114 | -0.15039 | -0.33384764290113-3.97356664609131i | 12.0142 | -94.8025 | -0.0000333333333333333 | 0.00161964974037208i | 0.0016196 | 1.5708 | 1+0.660794598936526i | 1.1986 | 0.58393 | 1+31.7181407489533i | 31.7339 | 1.5393 | -0.444908963430663+0.314574021460913i | -5.2739 | 144.7377 | 0.263925791078305+0.122764572968192i | -10.7197 | 24.9454 | 1.39851264815081+1.66285562205249i | 6.7403 | 49.9351 | -10.7197 | 24.9454
[6 empty] | 74 | 5495.4087 | 25.6231073841137 | 1+29.8597001473941i | 29.8764 | 1.5373 | 1+0.0310758042988518i | 1.0005 | 0.031066 | 1-0.696328207437234i | 1.2186 | -0.60826 | 0.999245012069899+0.0551307787375925i | 1.0008 | 0.055117 | 0.502373140991775+0.0343647886319819i | 0.50355 | 0.068299 | -0.266200819715265-0.453778090497971i | -5.5787 | -120.3973 | 108.866083054159 | 1+28.2507311807744i | 28.2684 | 1.5354 | 1+0.0310758042988518i | 1.0005 | 0.031066 | 1-0.155058981975282i | 1.012 | -0.15383 | -0.340287900227061-3.88418092485591i | 11.8192 | -95.0068 | -0.0000333333333333333 | 0.00165737622927209i | 0.0016574 | 1.5708 | 1+0.676186482428719i | 1.2072 | 0.59456 | 1+32.4569511565786i | 32.4724 | 1.54 | -0.438626056451513+0.316705120393831i | -5.3358 | 144.1692 | 0.26047646055911+0.114731731682363i | -10.9145 | 23.772 | 1.37939912717267+1.59593204120376i | 6.4833 | 49.1624 | -10.9145 | 23.772
[6 empty] | 75 | 5623.4133 | 25.6231073841137 | 1+30.555221912433i | 30.5716 | 1.5381 | 1+0.0317996527685031i | 1.0005 | 0.031789 | 1-0.71254777499794i | 1.2279 | -0.6191 | 0.999209430584958+0.0564149395411592i | 1.0008 | 0.0564 | 0.502484427950831+0.0351573831957483i | 0.50371 | 0.069853 | -0.266951345588062-0.444193898923583i | -5.7094 | -121.005 | 108.866083054159 | 1+28.9087752440938i | 28.9261 | 1.5362 | 1+0.0317996527685031i | 1.0005 | 0.031789 | 1-0.158670769645493i | 1.0125 | -0.15736 | -0.346439007400779-3.79683414636823i | 11.6244 | -95.2135 | -0.0000333333333333333 | 0.00169598148098683i | 0.001696 | 1.5708 | 1+0.691936888944281i | 1.216 | 0.60529 | 1+33.2129706693255i | 33.228 | 1.5407 | -0.4322344670245+0.318733275067576i | -5.3998 | 143.5946 | 0.256964948750678+0.10690963649379i | -11.1092 | 22.5896 | 1.35992026208072+1.53070094419588i | 6.2247 | 48.3812 | -11.1092 | 22.5896
[6 empty] | 76 | 5754.3994 | 25.6231073841137 | 1+31.266944460576i | 31.2829 | 1.5388 | 1+0.0325403618349705i | 1.0005 | 0.032529 | 1-0.729145144820634i | 1.2376 | -0.63002 | 0.999172172196294+0.0577290122924105i | 1.0008 | 0.057713 | 0.502600906365736+0.0359678810738786i | 0.50389 | 0.071442 | -0.267676502216742-0.434842588244994i | -5.8379 | -121.6152 | 108.866083054159 | 1+29.5821471227005i | 29.599 | 1.537 | 1+0.0325403618349705i | 1.0005 | 0.032529 | 1-0.162366686658027i | 1.0131 | -0.16096 | -0.352313916032517-3.71148136335442i | 11.4299 | -95.4226 | -0.0000333333333333333 | 0.00173548596453176i | 0.0017355 | 1.5708 | 1+0.708054169557228i | 1.2253 | 0.61611 | 1+33.986600138747i | 34.0013 | 1.5414 | -0.42573830027316+0.320652694760053i | -5.4657 | 143.0141 | 0.253393586794014+0.0992979526460617i | -11.3037 | 21.3988 | 1.34009002848557+1.46714936055273i | 5.9642 | 47.5915 | -11.3037 | 21.3988
[6 empty] | 77 | 5888.4366 | 25.6231073841137 | 1+31.995245156539i | 32.0109 | 1.5396 | 1+0.0332983242320055i | 1.0006 | 0.033286 | 1-0.746129117050493i | 1.2477 | -0.64102 | 0.999133157873869+0.0590736937301134i | 1.0009 | 0.059056 | 0.502722815797509+0.0367966598061182i | 0.50407 | 0.073064 | -0.268377811981106-0.425719280366437i | -5.9643 | -122.2278 | 108.866083054159 | 1+30.2712038472777i | 30.2877 | 1.5378 | 1+0.0332983242320055i | 1.0006 | 0.033286 | 1-0.166148692637004i | 1.0137 | -0.16464 | -0.357925000280804-3.62807859501704i | 11.2356 | -95.6342 | -0.0000333333333333333 | 0.00177591062570696i | 0.0017759 | 1.5708 | 1+0.724546869863082i | 1.2349 | 0.62701 | 1+34.778249753428i | 34.7926 | 1.5421 | -0.419142021930806+0.32245775334192i | -5.5337 | 142.4279 | 0.249764901456427+0.0918963336494684i | -11.498 | 20.2002 | 1.31992348101438+1.40526450658387i | 5.7019 | 46.7937 | -11.498 | 20.2002
[6 empty] | 78 | 6025.5959 | 25.6231073841137 | 1+32.7405101549911i | 32.7558 | 1.5403 | 1+0.0340739418413036i | 1.0006 | 0.034061 | 1-0.763508696814395i | 1.2582 | -0.65209 | 0.999092304863075+0.0604496968221645i | 1.0009 | 0.060431 | 0.502850406610877+0.0376441029590416i | 0.50426 | 0.074722 | -0.269056746708878-0.416819206029885i | -6.0884 | -122.8422 | 108.866083054159 | 1+30.9763107648215i | 30.9924 | 1.5385 | 1+0.0340739418413036i | 1.0006 | 0.034061 | 1-0.170018792852055i | 1.0144 | -0.16841 | -0.363284082362876-3.54658280973625i | 11.0415 | -95.8485 | -0.0000333333333333333 | 0.00181727689820286i | 0.0018173 | 1.5708 | 1+0.741423734509847i | 1.2449 | 0.63799 | 1+35.5883392564727i | 35.6024 | 1.5427 | -0.41245045178442+0.324143016749035i | -5.6038 | 141.8363 | 0.246081611617188+0.0847044042845526i | -11.6921 | 18.9941 | 1.29943673499483+1.34503368377257i | 5.4378 | 45.9878 | -11.6921 | 18.9941
[6 empty] | 79 | 6165.95 | 25.6231073841137 | 1+33.5031346052993i | 33.5181 | 1.541 | 1+0.034867625905588i | 1.0006 | 0.034854 | 1-0.781293098995583i | 1.269 | -0.66323 | 0.999049526509199+0.0618577511436172i | 1.001 | 0.061838 | 0.502983940437392+0.03851060007533i | 0.50446 | 0.076415 | -0.26971473066619-0.408137702618573i | -6.2102 | -123.4584 | 108.866083054159 | 1+31.6978417323528i | 31.7136 | 1.5393 | 1+0.034867625905588i | 1.0006 | 0.034854 | 1-0.173979039281542i | 1.015 | -0.17225 | -0.368402456958866-3.46695190787606i | 10.8477 | -96.0656 | -0.0000333333333333333 | 0.00185960671496469i | 0.0018596 | 1.5708 | 1+0.758693711834554i | 1.2552 | 0.64904 | 1+36.4172981680586i | 36.431 | 1.5433 | -0.405668754664023+0.325703270317392i | -5.6759 | 141.2397 | 0.242346623386592+0.0777217437219592i | -11.8861 | 17.7813 | 1.27864694035802+1.28644417792368i | 5.1718 | 45.1742 | -11.8861 | 17.7813
[6 empty] | 80 | 6309.5734 | 25.6231073841137 | 1+34.2835228610416i | 34.2981 | 1.5416 | 1+0.035679797246655i | 1.0006 | 0.035665 | 1-0.799491753119492i | 1.2803 | -0.67443 | 0.999004732073616+0.0632986032635102i | 1.001 | 0.063277 | 0.503123690656063+0.0393965466090176i | 0.50466 | 0.078144 | -0.270353143446532-0.39967021196317i | -6.3297 | -124.076 | 108.866083054159 | 1+32.436179315141i | 32.4516 | 1.54 | 1+0.035679797246655i | 1.0006 | 0.035665 | 1-0.178031531700539i | 1.0157 | -0.17619 | -0.373290914555845-3.38914470471375i | 10.6542 | -96.2854 | -0.0000333333333333333 | 0.0019029225198216i | 0.0019029 | 1.5708 | 1+0.776365958607772i | 1.266 | 0.66016 | 1+37.2655660131731i | 37.279 | 1.544 | -0.39880242895218+0.327133545732794i | -5.7502 | 140.6383 | 0.238563023844623+0.0709478688950741i | -12.0799 | 16.5623 | 1.25757224768518+1.22948315984177i | 4.904 | 44.3529 | -12.0799 | 16.5623
[6 empty] | 81 | 6456.5423 | 25.6231073841137 | 1+35.0820886944009i | 35.0963 | 1.5423 | 1+0.0365108864885003i | 1.0007 | 0.036495 | 1-0.818114308353433i | 1.292 | -0.68569 | 0.998957826541324+0.0647730171407098i | 1.0011 | 0.06475 | 0.503269942891923+0.0403023438455539i | 0.50488 | 0.07991 | -0.270973322763264-0.391412278150918i | -6.4468 | -124.6947 | 108.866083054159 | 1+33.1917149895458i | 33.2068 | 1.5407 | 1+0.0365108864885003i | 1.0007 | 0.036495 | 1-0.182178418794171i | 1.0165 | -0.1802 | -0.37795976377624-3.3131209135065i | 10.4609 | -96.5081 | -0.0000333333333333333 | 0.00194724727938668i | 0.0019472 | 1.5708 | 1+0.794449844888664i | 1.2772 | 0.67135 | 1+38.1335925546559i | 38.1467 | 1.5446 | -0.39185729261625+0.328429147340442i | -5.8266 | 140.0325 | 0.234734073400928+0.0643822182658321i | -12.2735 | 15.3377 | 1.23623176640996+1.17413758833091i | 4.6343 | 43.5243 | -12.2735 | 15.3377
[6 empty] | 82 | 6606.9345 | 25.6231073841137 | 1+35.8992555155523i | 35.9132 | 1.5429 | 1+0.0373613342856404i | 1.0007 | 0.037344 | 1-0.837170638622682i | 1.3042 | -0.697 | 0.9989087104194+0.0662817745289694i | 1.0011 | 0.066257 | 0.503422995532961+0.0412283988054555i | 0.50511 | 0.081714 | -0.271576567150483-0.38335954533775i | -6.5616 | -125.3142 | 108.866083054159 | 1+33.9648493505822i | 33.9796 | 1.5414 | 1+0.0373613342856404i | 1.0007 | 0.037344 | 1-0.186421899296864i | 1.0172 | -0.18431 | -0.38241885273307-3.23884112871048i | 10.2679 | -96.7339 | -0.0000333333333333333 | 0.00199260449523415i | 0.0019926 | 1.5708 | 1+0.812954958993101i | 1.2888 | 0.68259 | 1+39.0218380316689i | 39.0346 | 1.5452 | -0.384839466795486+0.329585677556052i | -5.9053 | 139.4225 | 0.230863196794063+0.0580241361261011i | -12.4669 | 14.1082 | 1.21464551528079+1.12039411631999i | 4.3627 | 42.6886 | -12.4669 | 14.1082
[6 empty] | 83 | 6760.8298 | 25.6231073841137 | 1+36.7354565971609i | 36.7491 | 1.5436 | 1+0.0382315915567545i | 1.0007 | 0.038213 | 1-0.856670847845795i | 1.3168 | -0.70835 | 0.998857279525963+0.0678256753914273i | 1.0012 | 0.067799 | 0.503583160265785+0.0421751241302518i | 0.50535 | 0.083555 | -0.272164138576909-0.375507755563298i | -6.674 | -125.9342 | 108.866083054159 | 1+34.7559923243223i | 34.7704 | 1.542 | 1+0.0382315915567545i | 1.0007 | 0.038213 | 1-0.190764223158149i | 1.018 | -0.1885 | -0.386677589453214-3.16626680936356i | 10.0752 | -96.9627 | -0.0000333333333333333 | 0.00203901821636024i | 0.002039 | 1.5708 | 1+0.831891112577528i | 1.3008 | 0.69389 | 1+39.9307734037214i | 39.9433 | 1.5458 | -0.377755357005333+0.330599061120291i | -5.9861 | 138.8087 | 0.226953972764783+0.0518728575769461i | -12.6601 | 12.8744 | 1.19283436528179+1.06823900091578i | 4.0892 | 41.8459 | -12.6601 | 12.8744
[6 empty] | 84 | 6918.3097 | 25.6231073841137 | 1+37.5911353041085i | 37.6044 | 1.5442 | 1+0.0391221197237669i | 1.0008 | 0.039102 | 1-0.876625275291813i | 1.3298 | -0.71975 | 0.998803424769193+0.0694055383247568i | 1.0012 | 0.069377 | 0.50375076263042+0.0431429379493349i | 0.50559 | 0.085435 | -0.272737264977179-0.367852746568379i | -6.784 | -126.5544 | 108.866083054159 | 1+35.5655633852427i | 35.5796 | 1.5427 | 1+0.0391221197237669i | 1.0008 | 0.039102 | 1-0.195207692735616i | 1.0189 | -0.19278 | -0.390744961407999-3.09536026264362i | 9.8829 | -97.1947 | -0.0000333333333333333 | 0.00208651305193423i | 0.0020865 | 1.5708 | 1+0.851268345841224i | 1.3133 | 0.70523 | 1+40.8608806003788i | 40.8731 | 1.5463 | -0.370611632052016+0.331465567942535i | -6.0691 | 138.1914 | 0.223010122455105+0.0459274943257693i | -12.8531 | 11.637 | 1.17081997530744+1.01765801817352i | 3.8138 | 40.9966 | -12.8531 | 11.637
[6 empty] | 85 | 7079.4578 | 25.6231073841137 | 1+38.4667453285718i | 38.4797 | 1.5448 | 1+0.0400333909564993i | 1.0008 | 0.040012 | 1-0.897044501062299i | 1.3434 | -0.73118 | 0.998747031915932+0.0710222009931969i | 1.0013 | 0.070992 | 0.503926142594551+0.0441322637262467i | 0.50585 | 0.087354 | -0.273297142704766-0.36039044961444i | -6.8915 | -127.1744 | 108.866083054159 | 1+36.3939917786358i | 36.4077 | 1.5433 | 1+0.0400333909564993i | 1.0008 | 0.040012 | 1-0.19975466401565i | 1.0198 | -0.19716 | -0.394629554189005-3.02608462761216i | 9.6909 | -97.43 | -0.0000333333333333333 | 0.00213511418434663i | 0.0021351 | 1.5708 | 1+0.871096932849753i | 1.3262 | 0.71662 | 1+41.8126527767882i | 41.8246 | 1.5469 | -0.363415200781013+0.332181834288095i | -6.1544 | 137.5709 | 0.219035496601766+0.0401870214368268i | -13.0459 | 10.3966 | 1.14862472098093+0.968636383349213i | 3.5365 | 40.141 | -13.0459 | 10.3966
[6 empty] | 86 | 7244.3596 | 25.6231073841137 | 1+39.3627509305761i | 39.3755 | 1.5454 | 1+0.0409658884230215i | 1.0008 | 0.040943 | 1-0.917939351701037i | 1.3574 | -0.74264 | 0.998687981349376+0.0726765205726937i | 1.0013 | 0.072644 | 0.504109655147545+0.045143530082843i | 0.50613 | 0.089313 | -0.273844938910517-0.353116887304199i | -6.9966 | -127.7939 | 108.866083054159 | 1+37.2417167482014i | 37.2551 | 1.544 | 1+0.0409658884230215i | 1.0008 | 0.040943 | 1-0.204407547862612i | 1.0207 | -0.20163 | -0.398339569365444-2.95840385915162i | 9.4992 | -97.6686 | -0.0000333333333333333 | 0.00218484738256114i | 0.0021848 | 1.5708 | 1+0.891387386982413i | 1.3396 | 0.72804 | 1+42.7865945751559i | 42.7983 | 1.5474 | -0.356173186812733+0.332744882075495i | -6.2419 | 136.9477 | 0.215034061609199+0.0346502651637782i | -13.2385 | 9.1539 | 1.1262716170996+0.921158677358612i | 3.2573 | 39.2792 | -13.2385 | 9.1539
[6 empty] | 87 | 7413.1024 | 25.6231073841137 | 1+40.2796271841512i | 40.292 | 1.546 | 1+0.0419201065458332i | 1.0009 | 0.041896 | 1-0.939320905934409i | 1.372 | -0.75412 | 0.998626147815356+0.0743693742053854i | 1.0014 | 0.074334 | 0.504301670914497+0.0461771705996794i | 0.50641 | 0.091312 | -0.274381793850589-0.346028171402538i | -7.0992 | -128.4125 | 108.866083054159 | 1+38.1091877689393i | 38.1223 | 1.5446 | 1+0.0419201065458332i | 1.0009 | 0.041896 | 1-0.209168811297103i | 1.0216 | -0.2062 | -0.401882841557964-2.89228271210496i | 9.3079 | -97.9106 | -0.0000333333333333333 | 0.00223573901577777i | 0.0022357 | 1.5708 | 1+0.912150466506555i | 1.3535 | 0.73949 | 1+43.7832223923147i | 43.7946 | 1.548 | -0.348892901447016+0.333152136066552i | -6.3317 | 136.3221 | 0.211009884602728+0.0293158919839408i | -13.4309 | 7.9096 | 1.10378423427906+0.875208780117813i | 2.9761 | 38.4115 | -13.4309 | 7.9096
[6 empty] | 88 | 7585.7758 | 25.6231073841137 | 1+41.2178602292233i | 41.23 | 1.5465 | 1+0.0428965512640136i | 1.0009 | 0.04287 | 1-0.961200500545491i | 1.387 | -0.76562 | 0.998561400156657+0.076101659464676i | 1.0015 | 0.076064 | 0.504502576790557+0.0472336235908679i | 0.50671 | 0.093352 | -0.274908823127378-0.339120500656519i | -7.1993 | -129.03 | 108.866083054159 | 1+38.996864785467i | 39.0097 | 1.5452 | 1+0.0428965512640136i | 1.0009 | 0.04287 | 1-0.214040978804021i | 1.0227 | -0.21086 | -0.405266854762465-2.82768672562357i | 9.1169 | -98.1561 | -0.0000333333333333333 | 0.00228781606741406i | 0.0022878 | 1.5708 | 1+0.933397180281779i | 1.3679 | 0.75096 | 1+44.8030646535254i | 44.8142 | 1.5485 | -0.341581814944483+0.333401438752313i | -6.4238 | 135.6944 | 0.20696711757739+0.0241823989427625i | -13.6231 | 6.6643 | 1.08118661045032+0.830769811376491i | 2.6931 | 37.5382 | -13.6231 | 6.6643
[6 empty] | 89 | 7762.4712 | 25.6231073841137 | 1+42.1779475293718i | 42.1898 | 1.5471 | 1+0.0438957403014773i | 1.001 | 0.043868 | 1-0.983589736384955i | 1.4027 | -0.77713 | 0.998493601034814+0.0778742948311393i | 1.0015 | 0.077834 | 0.504712776595677+0.0483133318515466i | 0.50702 | 0.095434 | -0.275427119866775-0.332390158613229i | -7.2969 | -129.646 | 108.866083054159 | 1+39.9052184558885i | 39.9177 | 1.5457 | 1+0.0438957403014773i | 1.001 | 0.043868 | 1-0.219026633671068i | 1.0237 | -0.21562 | -0.408498757955995-2.7645822077298i | 8.9264 | -98.4053 | -0.0000333333333333333 | 0.00234110614941212i | 0.0023411 | 1.5708 | 1+0.95513879359696i | 1.3829 | 0.76246 | 1+45.8466620926542i | 45.8576 | 1.549 | -0.334247526416473+0.333491062761413i | -6.5182 | 135.0649 | 0.202909980770843+0.019248105403965i | -13.815 | 5.4189 | 1.0585031579381+0.787824079581215i | 2.4082 | 36.6596 | -13.815 | 5.4189
[6 empty] | 90 | 7943.2823 | 25.6231073841137 | 1+43.1603981355915i | 43.172 | 1.5476 | 1+0.0449182034414775i | 1.001 | 0.044888 | 1-1.006500484522i | 1.4188 | -0.78864 | 0.9984226066388+0.0796882201795101i | 1.0016 | 0.079645 | 0.504932691749912+0.0494167423760047i | 0.50735 | 0.097557 | -0.275937756834925-0.325833511433946i | -7.3919 | -130.2602 | 108.866083054159 | 1+40.8347304013433i | 40.847 | 1.5463 | 1+0.0449182034414775i | 1.001 | 0.044888 | 1-0.224128419358448i | 1.0248 | -0.22048 | -0.4115853800156-2.70293622009922i | 8.7363 | -98.6581 | -0.0000333333333333333 | 0.0023956375168788i | 0.0023956 | 1.5708 | 1+0.977386834143261i | 1.3983 | 0.77396 | 1+46.9145680388766i | 46.9252 | 1.5495 | -0.326897732576145+0.333419720644476i | -6.6148 | 134.4341 | 0.1988427454004+0.0145111462859163i | -14.0067 | 4.1739 | 1.03575856691391+0.746353039222219i | 2.1214 | 35.776 | -14.0067 | 4.1739
[6 empty] | 91 | 8128.3052 | 25.6231073841137 | 1+44.1657329561982i | 44.1771 | 1.5482 | 1+0.0459644828075054i | 1.0011 | 0.045932 | 1-1.02994489253855i | 1.4355 | -0.80015 | 0.998348266379981+0.0815443972770187i | 1.0017 | 0.081498 | 0.505162761969321+0.0505443060443878i | 0.50769 | 0.099724 | -0.276441788497409-0.319447005702982i | -7.4844 | -130.8721 | 108.866083054159 | 1+41.7858934613686i | 41.7979 | 1.5469 | 1+0.0459644828075054i | 1.0011 | 0.045932 | 1-0.229349040900462i | 1.026 | -0.22545 | -0.414533243979699-2.64271656306688i | 8.5466 | -98.9147 | -0.0000333333333333333 | 0.00245143908306695i | 0.0024514 | 1.5708 | 1+1.00015309812627i | 1.4143 | 0.78547 | 1+48.0073487100612i | 48.0178 | 1.55 | -0.319540195620297+0.333186571917623i | -6.7138 | 133.8023 | 0.194769715913613+0.0099694668484207i | -14.1982 | 2.9302 | 1.01297770607057+0.706337257023902i | 1.8328 | 34.8876 | -14.1982 | 2.9302
[6 empty] | 92 | 8317.6377 | 25.6231073841137 | 1+45.1944850330207i | 45.2055 | 1.5487 | 1+0.0470351331507294i | 1.0011 | 0.047 | 1-1.05393539097005i | 1.4529 | -0.81165 | 0.998270422572703+0.0834438102933309i | 1.0018 | 0.083395 | 0.505403445982424+0.0516964772757967i | 0.50804 | 0.10193 | -0.276940253023536-0.31322716622935i | -7.5744 | -131.4816 | 108.866083054159 | 1+42.7592119552085i | 42.7709 | 1.5474 | 1+0.0470351331507294i | 1.0011 | 0.047 | 1-0.234691266339755i | 1.0272 | -0.23052 | -0.417348580680375-2.58389176086123i | 8.3573 | -99.1751 | -0.0000333333333333333 | 0.00250854043470556i | 0.0025085 | 1.5708 | 1+1.0234496565205i | 1.4309 | 0.79699 | 1+49.1255835129841i | 49.1358 | 1.5504 | -0.312182710524923+0.332791227280103i | -6.815 | 133.1699 | 0.19069521190928+0.0056208190765543i | -14.3894 | 1.6883 | 0.990185521406484+0.667756387240444i | 1.5423 | 33.9947 | -14.3894 | 1.6883
[6 empty] | 93 | 8511.3804 | 25.6231073841137 | 1+46.2471998240276i | 46.258 | 1.5492 | 1+0.0481307221441336i | 1.0012 | 0.048094 | 1-1.07848469989633i | 1.4708 | -0.82314 | 0.998188910099812+0.0853874663223703i | 1.0018 | 0.085335 | 0.505655222267109+0.0528737136454782i | 0.50841 | 0.10419 | -0.277434174238271-0.307170593839258i | -7.6618 | -132.0881 | 108.866083054159 | 1+43.7552019492124i | 43.7666 | 1.5479 | 1+0.0481307221441336i | 1.0012 | 0.048094 | 1-0.240157928194967i | 1.0284 | -0.23569 | -0.42003734177372-2.52643104706865i | 8.1686 | -99.4395 | -0.0000333333333333333 | 0.00256697184768712i | 0.002567 | 1.5708 | 1+1.04728886146957i | 1.448 | 0.80849 | 1+50.2698653505396i | 50.2798 | 1.5509 | -0.304833072046304+0.332233749954368i | -6.9186 | 132.5372 | 0.186623549890608+0.00146275968963422i | -14.5804 | 0.44908 | 0.967406934035804+0.630589156212749i | 1.25 | 33.0977 | -14.5804 | 0.44908
[6 empty] | 94 | 8709.6359 | 25.6231073841137 | 1+47.3244354925351i | 47.335 | 1.5497 | 1+0.049251830683504i | 1.0012 | 0.049212 | 1-1.10360583568592i | 1.4893 | -0.83461 | 0.998103556062427+0.0873763959162904i | 1.0019 | 0.08732 | 0.505918589807773+0.0540764754636767i | 0.5088 | 0.10648 | -0.277924563523989-0.301273963157265i | -7.7467 | -132.6915 | 108.866083054159 | 1+44.7743915304582i | 44.7856 | 1.5485 | 1+0.049251830683504i | 1.0012 | 0.049212 | 1-0.245751924962574i | 1.0298 | -0.24098 | -0.422605212194389-2.47030435033136i | 7.9803 | -99.7079 | -0.0000333333333333333 | 0.00262676430312021i | 0.0026268 | 1.5708 | 1+1.0716833528355i | 1.4658 | 0.81999 | 1+51.4408009361043i | 51.4505 | 1.5514 | -0.297499041724075+0.331514654131461i | -7.0244 | 131.9046 | 0.182559025014864-0.00250735021559184i | -14.7711 | -0.78688 | 0.944666737954974+0.594813356235618i | 0.95587 | 32.1967 | -14.7711 | -0.78688
[6 empty] | 95 | 8912.5094 | 25.6231073841137 | 1+48.4267632031538i | 48.4371 | 1.5501 | 1+0.0503990531954279i | 1.0013 | 0.050356 | 1-1.12931211789755i | 1.5084 | -0.84605 | 0.998014179413189+0.0894116536318886i | 1.002 | 0.089351 | 0.506194068872367+0.0553052253135985i | 0.50921 | 0.10883 | -0.278412421674106-0.295534020373754i | -7.829 | -133.2913 | 108.866083054159 | 1+45.8173210867526i | 45.8282 | 1.549 | 1+0.0503990531954279i | 1.0013 | 0.050356 | 1-0.251476222653708i | 1.0311 | -0.24637 | -0.425057622059255-2.41548228027989i | 7.7925 | -99.9803 | -0.0000333333333333333 | 0.00268794950375615i | 0.0026879 | 1.5708 | 1+1.09664606490051i | 1.4841 | 0.83146 | 1+52.6390111152247i | 52.6485 | 1.5518 | -0.290188315182658+0.330634900539232i | -7.1325 | 131.2725 | 0.178505893003768-0.00629234389768778i | -14.9616 | -2.0188 | 0.921989498695541+0.560405848674982i | 0.65998 | 31.2922 | -14.9616 | -2.0188
[6 empty] | 96 | 9120.1084 | 25.6231073841137 | 1+49.5547674246267i | 49.5649 | 1.5506 | 1+0.0515729979524663i | 1.0013 | 0.051527 | 1-1.1556171763423i | 1.5282 | -0.85746 | 0.997920590572243+0.0914943185897457i | 1.0021 | 0.091429 | 0.506482201808913+0.0565604275458101i | 0.50963 | 0.11121 | -0.278898740700303-0.289947580996199i | -7.9088 | -133.8873 | 108.866083054159 | 1+46.8845435931512i | 46.8952 | 1.5495 | 1+0.0515729979524663i | 1.0013 | 0.051527 | 1-0.257333856366774i | 1.0326 | -0.25187 | -0.427399758044181-2.36193611370244i | 7.6053 | -100.2569 | -0.0000333333333333333 | 0.0027505598907982i | 0.0027506 | 1.5708 | 1+1.12219023322496i | 1.5031 | 0.84291 | 1+53.8651311947982i | 53.8744 | 1.5522 | -0.282908490022846+0.329595889185383i | -7.243 | 130.6411 | 0.174468352376389-0.00989524610838845i | -15.1517 | -3.2461 | 0.899399453779233+0.527342576167797i | 0.36233 | 30.3843 | -15.1517 | -3.2461
[6 empty] | 97 | 9332.543 | 25.6231073841137 | 1+50.709046239723i | 50.7189 | 1.5511 | 1+0.0527742873956683i | 1.0014 | 0.052725 | 1-1.18253495831035i | 1.5487 | -0.86884 | 0.99782259102511+0.0936254950463893i | 1.0022 | 0.093556 | 0.506783553860896+0.0578425477262562i | 0.51007 | 0.11364 | -0.279384505594868-0.284511527581619i | -7.986 | -134.4791 | 108.866083054159 | 1+47.9766249051531i | 47.987 | 1.55 | 1+0.0527742873956683i | 1.0014 | 0.052725 | 1-0.263327931896702i | 1.0341 | -0.25748 | -0.429636574256817-2.30963778095112i | 7.4186 | -100.5377 | -0.0000333333333333333 | 0.00281462866110231i | 0.0028146 | 1.5708 | 1+1.14832940166501i | 1.5227 | 0.85433 | 1+55.1198112799203i | 55.1289 | 1.5527 | -0.275667034586276+0.328399449360709i | -7.3556 | 130.011 | 0.170450527161268-0.0133192686832322i | -15.3416 | -4.4681 | 0.876920415862221+0.495598583632062i | 0.06298 | 29.4733 | -15.3416 | -4.4681
[6 empty] | 98 | 9549.9259 | 25.6231073841137 | 1+51.8902116623494i | 51.8998 | 1.5515 | 1+0.054003558464598i | 1.0015 | 0.053951 | 1-1.21007973596599i | 1.5698 | -0.88017 | 0.99771997290161+0.0958063129797868i | 1.0023 | 0.095732 | 0.507098714000824+0.05915205203496i | 0.51054 | 0.11612 | -0.279870696049353-0.279222807447349i | -8.0606 | -135.0664 | 108.866083054159 | 1+49.0941440587255i | 49.1043 | 1.5504 | 1+0.054003558464598i | 1.0015 | 0.053951 | 1-0.269461627381679i | 1.0357 | -0.26321 | -0.431772802627407-2.25855985258615i | 7.2325 | -100.8227 | -0.0000333333333333333 | 0.00288018978477856i | 0.0028802 | 1.5708 | 1+1.17507742955375i | 1.543 | 0.86572 | 1+56.4037166185802i | 56.4126 | 1.5531 | -0.26847125786228+0.327047827019741i | -7.4706 | 129.3823 | 0.166456450237169-0.0165678046502163i | -15.5312 | -5.6841 | 0.854575679414429+0.465148047715532i | -0.23805 | 28.5596 | -15.5312 | -5.6841
[6 empty] | 99 | 9772.3722 | 25.6231073841137 | 1+53.0988899620472i | 53.1083 | 1.552 | 1+0.0552614629350472i | 1.0015 | 0.055205 | 1-1.23826611391495i | 1.5916 | -0.89145 | 0.997612518534946+0.0980379286884725i | 1.0024 | 0.097958 | 0.507428295781045+0.0604894066123307i | 0.51102 | 0.11865 | -0.280358288130526-0.274078430357203i | -8.1327 | -135.6489 | 108.866083054159 | 1+50.2376935773157i | 50.2476 | 1.5509 | 1+0.0552614629350472i | 1.0015 | 0.055205 | 1-0.27573819498824i | 1.0373 | -0.26905 | -0.433812962838625-2.20867552625813i | 7.047 | -101.1122 | -0.0000333333333333333 | 0.00294727802320251i | 0.0029473 | 1.5708 | 1+1.20244849904964i | 1.5639 | 0.87706 | 1+57.7175279543827i | 57.7262 | 1.5535 | -0.261328280789324+0.325543669685511i | -7.5877 | 128.7556 | 0.162490047442317-0.0196444209380749i | -15.7204 | -6.8934 | 0.83238793172539+0.435964314218862i | -0.54071 | 27.6434 | -15.7204 | -6.8934
[6 empty] | 100 | 10000 | 25.6231073841137 | 1+54.3357219960497i | 54.3449 | 1.5524 | 1+0.0565486677646164i | 1.0016 | 0.056489 | 1-1.26710903694788i | 1.6142 | -0.90268 | 0.9975+0.100321525404634i | 1.0025 | 0.10024 | 0.507772938200751+0.0618550768498643i | 0.51153 | 0.12122 | -0.28084825591419-0.269075466179861i | -8.2023 | -136.2264 | 108.866083054159 | 1+51.4078797860149i | 51.4176 | 1.5513 | 1+0.0565486677646164i | 1.0016 | 0.056489 | 1-0.28216096263561i | 1.039 | -0.27501 | -0.435761371814664-2.15995861382783i | 6.8622 | -101.406 | -0.0000333333333333333 | 0.0030159289474462i | 0.0030159 | 1.5708 | 1+1.230457122656i | 1.5856 | 0.88836 | 1+59.0619418874883i | 59.0704 | 1.5539 | -0.254245009182575+0.323890009052044i | -7.7071 | 128.131 | 0.158555122580492-0.0225528497805934i | -15.9094 | -8.0954 | 0.810379168963167+0.408019942945056i | -0.84497 | 26.7249 | -15.9094 | -8.0954
[6 empty] | 1 | 10232.9299 | 25.6231073841137 | 1+55.6013635490729i | 55.6104 | 1.5528 | 1+0.0578658554463445i | 1.0017 | 0.057801 | 1-1.29662379796439i | 1.6374 | -0.91384 | 0.997382178629873+0.102658313921478i | 1.0027 | 0.10257 | 0.508133306587895+0.0632495266219029i | 0.51205 | 0.12384 | -0.281341573077312-0.264211042516285i | -8.2693 | -136.7985 | 108.866083054159 | 1+52.6053231330405i | 52.6148 | 1.5518 | 1+0.0578658554463445i | 1.0017 | 0.057801 | 1-0.288733335760211i | 1.0408 | -0.28109 | -0.437622152788781-2.11238352872315i | 6.678 | -101.7044 | -0.0000333333333333333 | 0.00308617895713837i | 0.0030862 | 1.5708 | 1+1.25911815091583i | 1.6079 | 0.8996 | 1+60.4376712439599i | 60.4459 | 1.5543 | -0.247228108495184+0.322090241481798i | -7.8287 | 127.5089 | 0.154655343439191-0.0252969789264985i | -16.098 | -9.2896 | 0.788570617938173+0.381286759353084i | -1.1508 | 25.8045 | -16.098 | -9.2896
[6 empty] | 2 | 10471.2855 | 25.6231073841137 | 1+56.8964856810209i | 56.9053 | 1.5532 | 1+0.0592137243705754i | 1.0018 | 0.059145 | 1-1.32682604608141i | 1.6615 | -0.92495 | 0.997258804509642+0.105049533235206i | 1.0028 | 0.10495 | 0.508510093494526+0.0646732174549666i | 0.51261 | 0.1265 | -0.281839214448353-0.25948234229271i | -8.3338 | -137.365 | 108.866083054159 | 1+53.830658518705i | 53.8399 | 1.5522 | 1+0.0592137243705754i | 1.0018 | 0.059145 | 1-0.29545879912127i | 1.0427 | -0.28729 | -0.439399243967887-2.06592527353262i | 6.4944 | -102.0073 | -0.0000333333333333333 | 0.00315806529976402i | 0.0031581 | 1.5708 | 1+1.28844678028567i | 1.631 | 0.91078 | 1+61.8454454537122i | 61.8535 | 1.5546 | -0.240283980594641+0.320148106615378i | -7.9525 | 126.8897 | 0.150794228920451-0.0278808407754922i | -16.2863 | -10.4753 | 0.766982664141205+0.355735912330943i | -1.4581 | 24.8824 | -16.2863 | -10.4753
[6 empty] | 3 | 10715.1931 | 25.6231073841137 | 1+58.2217750827909i | 58.2304 | 1.5536 | 1+0.060592989195254i | 1.0018 | 0.060519 | 1-1.35773179493069i | 1.6862 | -0.93598 | 0.997129615946258+0.10749645120195i | 1.0029 | 0.10739 | 0.508904019603795+0.0661266076310662i | 0.51318 | 0.12922 | -0.282342157515572-0.254886601315702i | -8.3958 | -137.9256 | 108.866083054159 | 1+55.0845356320491i | 55.0936 | 1.5526 | 1+0.060592989195254i | 1.0018 | 0.060519 | 1-0.302340918648483i | 1.0447 | -0.2936 | -0.44109640681178-2.02055942783386i | 6.3116 | -102.3147 | -0.0000333333333333333 | 0.00323162609041354i | 0.0032316 | 1.5708 | 1+1.31845856119303i | 1.6548 | 0.9219 | 1+63.2860109372653i | 63.2939 | 1.555 | -0.233418742707057+0.318067664327089i | -8.0785 | 126.2736 | 0.146975137369238-0.030308600570063i | -16.4743 | -11.652 | 0.745634786535801+0.331337937352176i | -1.7668 | 23.9589 | -16.4743 | -11.652
[6 empty] | 4 | 10964.782 | 25.6231073841137 | 1+59.5779344403662i | 59.5863 | 1.554 | 1+0.0620043812248468i | 1.0019 | 0.061925 | 1-1.38935743114934i | 1.7118 | -0.94693 | 0.996994338913456+0.110000365210006i | 1.003 | 0.10989 | 0.509315834646649+0.0676101512212554i | 0.51378 | 0.13198 | -0.282851383892509-0.250421105785631i | -8.4553 | -138.4801 | 108.866083054159 | 1+56.3676192953153i | 56.3765 | 1.5531 | 1+0.0620043812248468i | 1.0019 | 0.061925 | 1-0.309383343332718i | 1.0468 | -0.30004 | -0.442717233944011-1.97626213625616i | 6.1295 | -102.6268 | -0.0000333333333333333 | 0.00330690033199183i | 0.0033069 | 1.5708 | 1+1.34916940628139i | 1.6794 | 0.93295 | 1+64.7601315015068i | 64.7679 | 1.5554 | -0.22663820865261+0.315853270272192i | -8.2065 | 125.6611 | 0.14320125616788-0.032584543779403i | -16.6618 | -12.819 | 0.724545499492326+0.308062824242001i | -2.077 | 23.0343 | -16.6618 | -12.819
[6 empty] | 5 | 11220.1845 | 25.6231073841137 | 1+60.9656828073889i | 60.9739 | 1.5544 | 1+0.0634486487980901i | 1.002 | 0.063364 | 1-1.42171972306832i | 1.7382 | -0.95781 | 0.996852686470515+0.112562602867723i | 1.0032 | 0.11244 | 0.509746318325911+0.0691242970455777i | 0.51441 | 0.13478 | -0.283367880739638-0.246083189764801i | -8.5123 | -139.0282 | 108.866083054159 | 1+57.6805898164456i | 57.6893 | 1.5535 | 1+0.0634486487980901i | 1.002 | 0.063364 | 1-0.316589807160761i | 1.0489 | -0.30661 | -0.444265156710569-1.93301009677536i | 5.9482 | -102.9436 | -0.0000333333333333333 | 0.00338392793589814i | 0.0033839 | 1.5708 | 1+1.38059559884733i | 1.7047 | 0.94393 | 1+66.268588744672i | 66.2761 | 1.5557 | -0.219947872464803+0.313509550279856i | -8.3367 | 125.0522 | 0.139475592648139-0.0347130628163194i | -16.849 | -13.976 | 0.703732302155196+0.285880088753383i | -2.3885 | 22.1087 | -16.849 | -13.976
[6 empty] | 6 | 11481.5362 | 25.6231073841137 | 1+62.3857559864123i | 62.3938 | 1.5548 | 1+0.0649265576847683i | 1.0021 | 0.064836 | 1-1.45483582960314i | 1.7654 | -0.9686 | 0.996704358153609+0.115184522707422i | 1.0033 | 0.11505 | 0.510196281245159+0.0706694875554448i | 0.51507 | 0.13764 | -0.283892642140646-0.241870232596351i | -8.5668 | -139.5697 | 108.866083054159 | 1+59.0241433497894i | 59.0326 | 1.5539 | 1+0.0649265576847683i | 1.0021 | 0.064836 | 1-0.323964131095122i | 1.0512 | -0.31329 | -0.445743452401906-1.89078054923925i | 5.7677 | -103.265 | -0.0000333333333333333 | 0.00346274974318764i | 0.0034627 | 1.5708 | 1+1.41275380147413i | 1.7309 | 0.95483 | 1+67.8121824707581i | 67.8196 | 1.5561 | -0.213352894455524+0.311041373849951i | -8.469 | 124.4474 | 0.135800966355509-0.0366986432302567i | -17.0358 | -15.1223 | 0.683211635438686+0.26475884714069i | -2.7013 | 21.1824 | -17.0358 | -15.1223
[6 empty] | 7 | 11748.9755 | 25.6231073841137 | 1+63.838906919033i | 63.8467 | 1.5551 | 1+0.0664388914917357i | 1.0022 | 0.066341 | 1-1.48872330935185i | 1.7934 | -0.97931 | 0.996549039338493+0.117867514905709i | 1.0035 | 0.11773 | 0.510666565839478+0.072246157634376i | 0.51575 | 0.14054 | -0.284426670431491-0.237779656269982i | -8.6189 | -140.1045 | 108.866083054159 | 1+60.3989922652143i | 60.4073 | 1.5542 | 1+0.0664388914917357i | 1.0022 | 0.066341 | 1-0.331510225099962i | 1.0535 | -0.32011 | -0.447155251153134-1.84955126412179i | 5.588 | -103.5913 | -0.0000333333333333333 | 0.0035434075462259i | 0.0035434 | 1.5708 | 1+1.44566106486647i | 1.7578 | 0.96565 | 1+69.3917311135907i | 69.3989 | 1.5564 | -0.206858089757567+0.308453827011935i | -8.6033 | 123.847 | 0.132180002683622-0.0385458495196364i | -17.2222 | -16.2575 | 0.662998846751731+0.24466789291826i | -3.0153 | 20.2557 | -17.2222 | -16.2575
[6 empty] | 8 | 12022.6443 | 25.6231073841137 | 1+65.3259060851097i | 65.3336 | 1.5555 | 1+0.0679864520783945i | 1.0023 | 0.067882 | 1-1.52340012990476i | 1.8223 | -0.98992 | 0.996386400573135+0.120613002020559i | 1.0037 | 0.12046 | 0.511158047304762+0.0738547333129413i | 0.51647 | 0.14349 | -0.284970977479763-0.233808922730495i | -8.6686 | -140.6323 | 108.866083054159 | 1+61.8058655258132i | 61.814 | 1.5546 | 1+0.0679864520783945i | 1.0023 | 0.067882 | 1-0.339232090214207i | 1.056 | -0.32705 | -0.448503542536597-1.80930053150395i | 5.4092 | -103.9223 | -0.0000333333333333333 | 0.0036259441108477i | 0.0036259 | 1.5708 | 1+1.47933483689099i | 1.7856 | 0.97637 | 1+71.0080721707676i | 71.0151 | 1.5567 | -0.200467919346856+0.305752184800507i | -8.7396 | 123.251 | 0.12861512788031-0.0402593107046615i | -17.4082 | -17.3812 | 0.643108162460057+0.225575775002426i | -3.3304 | 19.3288 | -17.4082 | -17.3812
[6 empty] | 9 | 12302.6877 | 25.6231073841137 | 1+66.8475419112834i | 66.855 | 1.5558 | 1+0.0695700599818523i | 1.0024 | 0.069458 | 1-1.55888467737113i | 1.8521 | -1.0004 | 0.996216096878909+0.123422439745582i | 1.0038 | 0.12326 | 0.511671634521901+0.0754956303936694i | 0.51721 | 0.14649 | -0.285526585911608-0.229955531125032i | -8.7158 | -141.153 | 108.866083054159 | 1+63.2455090744113i | 63.2534 | 1.555 | 1+0.0695700599818523i | 1.0024 | 0.069458 | 1-0.34713382067295i | 1.0585 | -0.33412 | -0.449791181860412-1.77000715027892i | 5.2313 | -104.2581 | -0.0000333333333333333 | 0.00371040319903212i | 0.0037104 | 1.5708 | 1+1.51379297182734i | 1.8143 | 0.98701 | 1+72.6620626477125i | 72.6689 | 1.557 | -0.194186483518701+0.302941883595548i | -8.8779 | 122.66 | 0.125108565411507-0.0418437057978234i | -17.5937 | -18.493 | 0.623552668006278+0.20745087645816i | -3.6466 | 18.4019 | -17.5937 | -18.493
[6 empty] | 10 | 12589.2541 | 25.6231073841137 | 1+68.4046211890103i | 68.4119 | 1.5562 | 1+0.0711905548519811i | 1.0025 | 0.071071 | 1-1.59519576612773i | 1.8827 | -1.0108 | 0.996037767018847+0.126297317681848i | 1.004 | 0.12613 | 0.512208270971721+0.0771692529816231i | 0.51799 | 0.14954 | -0.286094530282778-0.226217014984915i | -8.7607 | -141.6663 | 108.866083054159 | 1+64.7186862290738i | 64.7264 | 1.5553 | 1+0.0711905548519811i | 1.0025 | 0.071071 | 1-0.355219606078273i | 1.0612 | -0.34132 | -0.451020896185979-1.73165041757943i | 5.0543 | -104.5988 | -0.0000333333333333333 | 0.00379682959210566i | 0.0037968 | 1.5708 | 1+1.54905373983477i | 1.8438 | 0.99755 | 1+74.3545795120693i | 74.3613 | 1.5573 | -0.188017517766149+0.300028493563563i | -9.0181 | 122.074 | 0.12166233365461-0.0433037493035856i | -17.7788 | -19.5924 | 0.604344295526623+0.190261493103632i | -3.9639 | 17.4752 | -17.7788 | -19.5924
[6 empty] | 11 | 12882.4955 | 25.6231073841137 | 1+69.9979695023339i | 70.0051 | 1.5565 | 1+0.0728487958966111i | 1.0026 | 0.07272 | 1-1.63235264879443i | 1.9143 | -1.0212 | 0.995851032731406+0.129239160127691i | 1.0042 | 0.12906 | 0.512768935636118+0.0788759919162956i | 0.5188 | 0.15263 | -0.286675858189953-0.222590939337978i | -8.8032 | -142.1723 | 108.866083054159 | 1+66.2261780878283i | 66.2337 | 1.5557 | 1+0.0728487958966111i | 1.0026 | 0.07272 | 1-0.363493733620628i | 1.064 | -0.34865 | -0.452195290076884-1.69421011842482i | 4.8782 | -104.9442 | -0.0000333333333333333 | 0.00388526911448592i | 0.0038853 | 1.5708 | 1+1.58513583663922i | 1.8742 | 1.008 | 1+76.0865201586828i | 76.0931 | 1.5577 | -0.181964390984602+0.297017691424722i | -9.1603 | 121.4932 | 0.118278244879749-0.0446441768714552i | -17.9635 | -20.679 | 0.585493818727891+0.173975911267354i | -4.2821 | 16.549 | -17.9635 | -20.679
[6 empty] | 12 | 13182.5674 | 25.6231073841137 | 1+71.6284316656202i | 71.6354 | 1.5568 | 1+0.0745456623370931i | 1.0028 | 0.074408 | 1-1.67037502644227i | 1.9468 | -1.0314 | 0.995655497928127+0.132249526886917i | 1.0044 | 0.13205 | 0.51335464388031+0.0806162231004727i | 0.51965 | 0.15577 | -0.287271631317875-0.219074897747237i | -8.8433 | -142.6707 | 108.866083054159 | 1+67.7687839428119i | 67.7762 | 1.556 | 1+0.0745456623370931i | 1.0028 | 0.074408 | 1-0.371960590351956i | 1.0669 | -0.3561 | -0.453316851091087-1.65766651558508i | 4.7032 | -105.2946 | -0.0000333333333333333 | 0.00397576865797829i | 0.0039758 | 1.5708 | 1+1.62205839344601i | 1.9055 | 1.0183 | 1+77.8588028854084i | 77.8652 | 1.558 | -0.176030105905329+0.293915233754079i | -9.3043 | 120.918 | 0.114957905465512-0.0458697312180636i | -18.1476 | -21.7527 | 0.567010854720733+0.158562484041059i | -4.6012 | 15.6235 | -18.1476 | -21.7527
[6 empty] | 13 | 13489.6288 | 25.6231073841137 | 1+73.29687217149i | 73.3037 | 1.5572 | 1+0.0762820538744747i | 1.0029 | 0.076135 | 1-1.70928305903915i | 1.9803 | -1.0414 | 0.995450747853475+0.135330014095827i | 1.0046 | 0.13512 | 0.513966448310662+0.0823903057217073i | 0.52053 | 0.15895 | -0.287882926417206-0.215666509271887i | -8.881 | -143.1614 | 108.866083054159 | 1+69.347321704068i | 69.3545 | 1.5564 | 1+0.0762820538744747i | 1.0029 | 0.076135 | 1-0.380624665511768i | 1.07 | -0.36369 | -0.454387955027788-1.62200033965958i | 4.5291 | -105.6497 | -0.0000333333333333333 | 0.00406837620663865i | 0.0040684 | 1.5708 | 1+1.65984098708348i | 1.9378 | 1.0286 | 1+79.672367380007i | 79.6786 | 1.5582 | -0.170217301641648+0.290726931008037i | -9.4502 | 120.3485 | 0.11170271728527-0.0469851484241528i | -18.3312 | -22.8129 | 0.54890387244652+0.143989705426443i | -4.9211 | 14.6988 | -18.3312 | -22.8129
[6 empty] | 14 | 13803.8426 | 25.6231073841137 | 1+75.0041756491838i | 75.0108 | 1.5575 | 1+0.0780588911665327i | 1.003 | 0.077901 | 1-1.74909737613897i | 2.0148 | -1.0514 | 0.995236348205092+0.138482255069515i | 1.0048 | 0.13826 | 0.514605439601913+0.0841985803620916i | 0.52145 | 0.16218 | -0.288510836207481-0.212363415346616i | -8.9165 | -143.6444 | 108.866083054159 | 1+70.9626283332117i | 70.9697 | 1.5567 | 1+0.0780588911665327i | 1.003 | 0.077901 | 1-0.389490552907398i | 1.0732 | -0.37141 | -0.455410870939842-1.58719277936755i | 4.3562 | -106.0097 | -0.0000333333333333333 | 0.00416314086221508i | 0.0041631 | 1.5708 | 1+1.69850365038289i | 1.971 | 1.0387 | 1+81.5281752183788i | 81.5343 | 1.5585 | -0.164528258215622+0.287458622448113i | -9.5979 | 119.7849 | 0.108513880191464-0.0479951447018562i | -18.5143 | -23.8596 | 0.531180207284779+0.130226281833493i | -5.2417 | 13.7752 | -18.5143 | -23.8596
[6 empty] | 15 | 14125.3754 | 25.6231073841137 | 1+76.7512473336047i | 76.7578 | 1.5578 | 1+0.0798771163159191i | 1.0032 | 0.079708 | 1-1.78983908781967i | 2.0502 | -1.0613 | 0.995011844212578+0.141707921167871i | 1.0051 | 0.14147 | 0.515272747287129+0.086041366992093i | 0.52241 | 0.16546 | -0.289156470198779-0.209163276575406i | -8.9496 | -144.1197 | 108.866083054159 | 1+72.6155602871993i | 72.6224 | 1.557 | 1+0.0798771163159191i | 1.0032 | 0.079708 | 1-0.398562953349697i | 1.0765 | -0.37927 | -0.45638776592209-1.55322547204764i | 4.1843 | -106.3745 | -0.0000333333333333333 | 0.00426011287018235i | 0.0042601 | 1.5708 | 1+1.73806688280009i | 2.0052 | 1.0487 | 1+83.4272103744046i | 83.4332 | 1.5588 | -0.158964902919952+0.284116152113937i | -9.7473 | 119.2273 | 0.105392395517972-0.0489044037164969i | -18.6969 | -24.8923 | 0.513846081387188+0.117241200451189i | -5.5629 | 12.8528 | -18.6969 | -24.8923
[6 empty] | 16 | 14454.3977 | 25.6231073841137 | 1+78.5390135452846i | 78.5454 | 1.5581 | 1+0.0817376933696747i | 1.0033 | 0.081556 | 1-1.83152979587604i | 2.0867 | -1.071 | 0.994776759672865+0.145008722681756i | 1.0053 | 0.14475 | 0.515969540502999+0.0879189628443302i | 0.52341 | 0.16877 | -0.289820955425089-0.206063769436135i | -8.9805 | -144.587 | 108.866083054159 | 1+74.3069939724316i | 74.3137 | 1.5573 | 1+0.0817376933696747i | 1.0033 | 0.081556 | 1-0.407846677145466i | 1.08 | -0.38725 | -0.457320709685638-1.52008049436387i | 4.0136 | -106.7441 | -0.0000333333333333333 | 0.00435934364638265i | 0.0043593 | 1.5708 | 1+1.77855166128459i | 2.0404 | 1.0586 | 1+85.3704797416604i | 85.3763 | 1.5591 | -0.153528818359561+0.280705345976639i | -9.8984 | 118.676 | 0.102339070515074-0.0497175645356328i | -18.8789 | -25.911 | 0.496906629252142+0.105003794076513i | -5.8848 | 11.9319 | -18.8789 | -25.911
[6 empty] | 17 | 14791.0839 | 25.6231073841137 | 1+80.368422181533i | 80.3746 | 1.5584 | 1+0.0836416088303812i | 1.0035 | 0.083447 | 1-1.87419160527336i | 2.1243 | -1.0807 | 0.994530595940126+0.148386409739824i | 1.0055 | 0.14811 | 0.516697028682517+0.0898316401633285i | 0.52445 | 0.17214 | -0.290505437081659-0.203062582892522i | -9.0091 | -145.0465 | 108.866083054159 | 1+76.0378262094375i | 76.0444 | 1.5576 | 1+0.0836416088303812i | 1.0035 | 0.083447 | 1-0.417346646647947i | 1.0836 | -0.39537 | -0.458211678927495-1.48774035321499i | 3.8441 | -107.1184 | -0.0000333333333333333 | 0.00446088580428699i | 0.0044609 | 1.5708 | 1+1.81997945140181i | 2.0766 | 1.0684 | 1+87.3590136672872i | 87.3647 | 1.5593 | -0.148221252010003+0.277231990382721i | -10.0512 | 118.1311 | 0.0993545236275068-0.050439210266436i | -19.0604 | -26.9155 | 0.480365928030723+0.0934838020536522i | -6.2071 | 11.0127 | -19.0604 | -26.9155
[6 empty] | 18 | 15135.6125 | 25.6231073841137 | 1+82.2404432190238i | 82.2465 | 1.5586 | 1+0.0855898721792171i | 1.0037 | 0.085382 | 1-1.91784713586764i | 2.1629 | -1.0902 | 0.994272830868081+0.151842773236463i | 1.0058 | 0.15155 | 0.517456462186334+0.0917796438275084i | 0.52553 | 0.17554 | -0.291211079057763-0.200157414910228i | -9.0355 | -145.4982 | 108.866083054159 | 1+77.8089747083793i | 77.8154 | 1.5579 | 1+0.0855898721792171i | 1.0037 | 0.085382 | 1-0.427067898866716i | 1.0874 | -0.40362 | -0.459062561504752-1.45618797684454i | 3.6758 | -107.4974 | -0.0000333333333333333 | 0.00456479318289158i | 0.0045648 | 1.5708 | 1+1.86237221871445i | 2.1139 | 1.078 | 1+89.3938664982936i | 89.3995 | 1.5596 | -0.143043127125185+0.273701811877569i | -10.2057 | 117.5926 | 0.0964391905235816-0.0510738574308796i | -19.2412 | -27.9055 | 0.464227032040419+0.0826514270409309i | -6.5299 | 10.0952 | -19.2412 | -27.9055
[6 empty] | 19 | 15488.1662 | 25.6231073841137 | 1+84.1560692280905i | 84.162 | 1.5589 | 1+0.0875835164111985i | 1.0038 | 0.087361 | 1-1.96251953439908i | 2.2026 | -1.0995 | 0.994002917702451+0.155379645781348i | 1.0061 | 0.15506 | 0.518249132863396+0.0937631888399286i | 0.52666 | 0.17899 | -0.291939064355699-0.197345968874279i | -9.0597 | -145.942 | 108.866083054159 | 1+79.6213785556351i | 79.6277 | 1.5582 | 1+0.0875835164111985i | 1.0038 | 0.087361 | 1-0.437015588138377i | 1.0913 | -0.412 | -0.459875160421948-1.42540670614858i | 3.5088 | -107.8811 | -0.0000333333333333333 | 0.00467112087526392i | 0.0046711 | 1.5708 | 1+1.90575244042886i | 2.1522 | 1.0876 | 1+91.4761171405852i | 91.4816 | 1.5599 | -0.137995054824868+0.270120458477317i | -10.3618 | 117.0609 | 0.0935933307822559-0.0516259461169275i | -19.4215 | -28.8811 | 0.448492010956518+0.0724773873872015i | -6.8529 | 9.1798 | -19.4215 | -28.8811
[6 empty] | 20 | 15848.9319 | 25.6231073841137 | 1+86.1163158989988i | 86.1221 | 1.5592 | 1+0.0896235985828857i | 1.004 | 0.089385 | 1-2.00823248676466i | 2.2434 | -1.1088 | 0.993720283921226+0.158998902671119i | 1.0064 | 0.15866 | 0.51907637453069+0.0957824576846389i | 0.52784 | 0.18247 | -0.292690595385835-0.19462594990538i | -9.0817 | -146.3779 | 108.866083054159 | 1+81.4759987117143i | 81.4821 | 1.5585 | 1+0.0896235985828857i | 1.004 | 0.089385 | 1-0.447194988859452i | 1.0954 | -0.42052 | -0.460651197639941-1.39538028617833i | 3.3431 | -108.2694 | -0.0000333333333333333 | 0.0047799252577539i | 0.0047799 | 1.5708 | 1+1.95014311731279i | 2.1916 | 1.097 | 1+93.6068696310141i | 93.6122 | 1.5601 | -0.133077347192695+0.26649348243795i | -10.5194 | 116.5359 | 0.0908170351452761-0.0520998309329418i | -19.6011 | -29.842 | 0.433161991151988+0.0629329649613155i | -7.1763 | 8.2665 | -19.6011 | -29.842
[6 empty] | 21 | 16218.101 | 25.6231073841137 | 1+88.1222225804809i | 88.1279 | 1.5594 | 1+0.09171120037285i | 1.0042 | 0.091455 | 1-2.05501023057682i | 2.2854 | -1.1179 | 0.993424330020262+0.162702462883686i | 1.0067 | 0.16234 | 0.519939563361181+0.0978375975459126i | 0.52906 | 0.186 | -0.293466894126877-0.19199506107316i | -9.1015 | -146.8061 | 108.866083054159 | 1+83.3738185207728i | 83.3798 | 1.5588 | 1+0.09171120037285i | 1.0042 | 0.091455 | 1-0.457611498282946i | 1.0997 | -0.42917 | -0.461392317714259-1.36609285783461i | 3.1787 | -108.6622 | -0.0000333333333333333 | 0.00489126401988534i | 0.0048913 | 1.5708 | 1+1.99556778589072i | 2.2321 | 1.1063 | 1+95.7872537227546i | 95.7925 | 1.5604 | -0.128290031218038+0.262826324551854i | -10.6785 | 116.0178 | 0.0881102332429651-0.0524997727822303i | -19.78 | -30.7883 | 0.418237199664534+0.0539900483370409i | -7.4998 | 7.3556 | -19.78 | -30.7883
[6 empty] | 22 | 16595.8691 | 25.6231073841137 | 1+90.1748528308113i | 90.1804 | 1.5597 | 1+0.0938474286551938i | 1.0044 | 0.093573 | 1-2.10287756801453i | 2.3285 | -1.1269 | 0.993114428241655+0.166492290095696i | 1.007 | 0.1661 | 0.520840118168187+0.0999287173880936i | 0.53034 | 0.18956 | -0.294269202139542-0.18945099950499i | -9.1191 | -147.2265 | 108.866083054159 | 1+85.3158442319944i | 85.3217 | 1.5591 | 1+0.0938474286551938i | 1.0044 | 0.093573 | 1-0.468270639380037i | 1.1042 | -0.43794 | -0.462100091270498-1.33752894975147i | 3.0158 | -109.0594 | -0.0000333333333333333 | 0.00500519619494366i | 0.0050052 | 1.5708 | 1+2.0420505309232i | 2.2738 | 1.1154 | 1+98.0184254843137i | 98.0235 | 1.5606 | -0.123632863419376+0.259124299984476i | -10.8391 | 115.5066 | 0.0854727017047366-0.0528299314649344i | -19.9583 | -31.7198 | 0.403717010283448+0.0456211712908546i | -7.8234 | 6.4472 | -19.9583 | -31.7198
[6 empty] | 23 | 16982.4365 | 25.6231073841137 | 1+92.275294981718i | 92.2807 | 1.56 | 1+0.0960334160864284i | 1.0046 | 0.09574 | 1-2.15185987897367i | 2.3729 | -1.1358 | 0.992789921242183+0.170370393723701i | 1.0073 | 0.16995 | 0.521779500573624+0.102055884894383i | 0.53167 | 0.19315 | -0.29509878042102-0.186991452389649i | -9.1347 | -147.6393 | 108.866083054159 | 1+87.3031055331168i | 87.3088 | 1.5593 | 1+0.0960334160864284i | 1.0046 | 0.09574 | 1-0.479178063768423i | 1.1089 | -0.44685 | -0.462776018324033-1.30967347036585i | 2.8542 | -109.461 | -0.0000333333333333333 | 0.00512178219127615i | 0.0051218 | 1.5708 | 1+2.08961599817691i | 2.3166 | 1.1244 | 1+100.301567912492i | 100.3066 | 1.5608 | -0.119105344992974+0.255392585647513i | -11.0012 | 115.0025 | 0.0829040725688278-0.0530943591055456i | -20.1358 | -32.6368 | 0.389599991267645+0.0377995466206344i | -8.1469 | 5.5416 | -20.1358 | -32.6368
[6 empty] | 24 | 17378.0083 | 25.6231073841137 | 1+94.424662715431i | 94.43 | 1.5602 | 1+0.0982703217060235i | 1.0048 | 0.097956 | 1-2.20198313452386i | 2.4184 | -1.1445 | 0.992450120698995+0.174338829989575i | 1.0076 | 0.17389 | 0.522759215046729+0.10421912326354i | 0.53305 | 0.19678 | -0.295956909086714-0.184614092875891i | -9.1481 | -148.0446 | 108.866083054159 | 1+89.3366560963851i | 89.3423 | 1.5596 | 1+0.0982703217060235i | 1.0048 | 0.097956 | 1-0.490339554708885i | 1.1137 | -0.45589 | -0.463421531451016-1.28251170017035i | 2.6942 | -109.8668 | -0.0000333333333333333 | 0.00524108382432125i | 0.0052411 | 1.5708 | 1+2.13828940749218i | 2.3606 | 1.1334 | 1+102.637891559625i | 102.6428 | 1.5611 | -0.114706737338193+0.251636209090446i | -11.1646 | 114.5056 | 0.0804038419099939-0.0532969943962629i | -20.3127 | -33.5391 | 0.375883954230024+0.0304990953393771i | -8.4704 | 4.6388 | -20.3127 | -33.5391
[6 empty] | 25 | 17782.7941 | 25.6231073841137 | 1+96.6240956551738i | 96.6293 | 1.5604 | 1+0.100559331550949i | 1.005 | 0.10022 | 1-2.25327391067866i | 2.4652 | -1.1531 | 0.992094305849579+0.178399703010757i | 1.008 | 0.17792 | 0.523780808798987+0.106418407864239i | 0.53448 | 0.20045 | -0.296844886864861-0.182316575866817i | -9.1594 | -148.4425 | 108.866083054159 | 1+91.4175741372261i | 91.423 | 1.5599 | 1+0.100559331550949i | 1.005 | 0.10022 | 1-0.501761030171665i | 1.1188 | -0.46506 | -0.464037998817251-1.2560292841464i | 2.5357 | -110.2767 | -0.0000333333333333333 | 0.00536316434938394i | 0.0053632 | 1.5708 | 1+2.1880965661549i | 2.4058 | 1.1421 | 1+105.028635175435i | 105.0334 | 1.5613 | -0.110436077819405+0.247860038879095i | -11.3294 | 114.0158 | 0.077971378608753-0.0534416576391897i | -20.4888 | -34.4268 | 0.362566003750351+0.0236944713392221i | -8.7937 | 3.7391 | -20.4888 | -34.4268
[6 empty] | 26 | 18197.0086 | 25.6231073841137 | 1+98.8747599694048i | 98.8798 | 1.5607 | 1+0.102901659284523i | 1.0053 | 0.10254 | 1-2.30575940248653i | 2.5133 | -1.1616 | 0.991721721962935+0.182555165915876i | 1.0084 | 0.18204 | 0.524845871520176+0.108653662747701i | 0.53597 | 0.20414 | -0.297764030388761-0.180096533711984i | -9.1686 | -148.8332 | 108.866083054159 | 1+93.5469629859299i | 93.5523 | 1.5601 | 1+0.102901659284523i | 1.0053 | 0.10254 | 1-0.513448545974237i | 1.1241 | -0.47435 | -0.464626727071314-1.2302122243748i | 2.3787 | -110.6906 | -0.0000333333333333333 | 0.00548808849517456i | 0.0054881 | 1.5708 | 1+2.23906388257989i | 2.4522 | 1.1508 | 1+107.475066363835i | 107.4797 | 1.5615 | -0.106292195634054+0.244068776418318i | -11.4955 | 113.5332 | 0.0756059331911309-0.0535320465640425i | -20.6641 | -35.3 | 0.349642587308689+0.0173610816571076i | -9.1168 | 2.8426 | -20.6641 | -35.3
[6 empty] | 27 | 18620.8714 | 25.6231073841137 | 1+101.177848990133i | 101.1828 | 1.5609 | 1+0.105298546839914i | 1.0055 | 0.10491 | 1-2.35946743844992i | 2.5626 | -1.1699 | 0.991331578738687+0.186807421986366i | 1.0088 | 0.18626 | 0.525956034939553+0.110924757020213i | 0.53753 | 0.20786 | -0.298715673270454-0.177951571800245i | -9.1758 | -149.2168 | 108.866083054159 | 1+95.7259516726491i | 95.7312 | 1.5604 | 1+0.105298546839914i | 1.0055 | 0.10491 | 1-0.525408298992179i | 1.1296 | -0.48377 | -0.465188964107975-1.20504687282088i | 2.2234 | -111.1083 | -0.0000333333333333333 | 0.00561592249812875i | 0.0056159 | 1.5708 | 1+2.29121838031294i | 2.4999 | 1.1593 | 1+109.978482255021i | 109.983 | 1.5617 | -0.102273727666644+0.24026694916612i | -11.6629 | 113.0579 | 0.0733066466735812-0.053571732892646i | -20.8387 | -36.1589 | 0.337109545163554+0.0114751025044528i | -9.4395 | 1.9496 | -20.8387 | -36.1589
[6 empty] | 28 | 19054.6072 | 25.6231073841137 | 1+103.534583845645i | 103.5394 | 1.5611 | 1+0.107751265078632i | 1.0058 | 0.10734 | 1-2.41442649528045i | 2.6133 | -1.1781 | 0.990923048630747+0.191158725824683i | 1.0092 | 0.19057 | 0.527112972195412+0.113231501078263i | 0.53914 | 0.2116 | -0.29970116493886-0.175879264057573i | -9.181 | -149.5935 | 108.866083054159 | 1+97.9556955260287i | 97.9608 | 1.5606 | 1+0.107751265078632i | 1.0058 | 0.10734 | 1-0.537646630444852i | 1.1354 | -0.49331 | -0.46572590170771-1.18051992429125i | 2.0697 | -111.5297 | -0.0000333333333333333 | 0.00574673413752699i | 0.0057467 | 1.5708 | 1+2.34458771235911i | 2.5489 | 1.1676 | 1+112.540210193238i | 112.5447 | 1.5619 | -0.0983791342191472+0.236458905178175i | -11.8315 | 112.5898 | 0.0710725593537517-0.0535641596169817i | -21.0125 | -37.0037 | 0.324962159832367+0.00601349124930292i | -9.7619 | 1.0601 | -21.0125 | -37.0037
[6 empty] | 29 | 19498.446 | 25.6231073841137 | 1+105.946214107952i | 105.9509 | 1.5614 | 1+0.110261114464349i | 1.0061 | 0.10982 | 1-2.47066571299745i | 2.6654 | -1.1862 | 0.990495265091986+0.195611384549715i | 1.0096 | 0.19498 | 0.528318396995417+0.115573642710258i | 0.54081 | 0.21536 | -0.300721869224604-0.173877148355557i | -9.1841 | -149.9635 | 108.866083054159 | 1+100.237376785772i | 100.2424 | 1.5608 | 1+0.110261114464349i | 1.0061 | 0.10982 | 1-0.550170029257575i | 1.1414 | -0.50297 | -0.466238678057848-1.15661840955956i | 1.9177 | -111.9546 | -0.0000333333333333333 | 0.00588059277143195i | 0.0058806 | 1.5708 | 1+2.39920017584463i | 2.5993 | 1.1759 | 1+115.161608440542i | 115.166 | 1.5621 | -0.0946067145191732+0.232648808914871i | -12.0014 | 112.1291 | 0.0689026194938389-0.0535126389538756i | -21.1855 | -37.8344 | 0.31319520486586+0.000953994560619092i | -10.0837 | 0.17452 | -21.1855 | -37.8344
[6 empty] | 30 | 19952.6231 | 25.6231073841137 | 1+108.414018455344i | 108.4186 | 1.5616 | 1+0.112829425752435i | 1.0063 | 0.11235 | 1-2.52821491037862i | 2.7188 | -1.1941 | 0.990047320736163+0.20016775902006i | 1.0101 | 0.19949 | 0.529574062549374+0.117950863070233i | 0.54255 | 0.21915 | -0.30177916267288-0.171942721837696i | -9.1853 | -150.3271 | 108.866083054159 | 1+102.572205229486i | 102.5771 | 1.561 | 1+0.112829425752435i | 1.0063 | 0.11235 | 1-0.562985135502174i | 1.1476 | -0.51276 | -0.46672838016062-1.13332968865829i | 1.7675 | -112.3829 | -0.0000333333333333333 | 0.00601756937346316i | 0.0060176 | 1.5708 | 1+2.45508472702057i | 2.6509 | 1.184 | 1+117.844066896987i | 117.8483 | 1.5623 | -0.0909546219183043+0.228840638237887i | -12.1724 | 111.6758 | 0.0667956918494321-0.0534203509366052i | -21.3576 | -38.6513 | 0.301802992642561-0.00372484705898717i | -10.4049 | -0.70711 | -21.3576 | -38.6513
[6 empty] | 31 | 20417.3794 | 25.6231073841137 | 1+110.939305350349i | 110.9438 | 1.5618 | 1+0.115457560695528i | 1.0066 | 0.11495 | 1-2.58710460077015i | 2.7736 | -1.202 | 0.989578265413242+0.204830265085769i | 1.0106 | 0.20411 | 0.530881760255366+0.120362772530434i | 0.54436 | 0.22295 | -0.302874432565163-0.170073436172425i | -9.1844 | -150.6844 | 108.866083054159 | 1+104.961418814116i | 104.9662 | 1.5613 | 1+0.115457560695528i | 1.0066 | 0.11495 | 1-0.576098743917604i | 1.1541 | -0.52266 | -0.467196046133207-1.11064144433399i | 1.6191 | -112.8143 | -0.0000333333333333333 | 0.00615773657042814i | 0.0061577 | 1.5708 | 1+2.51227099661564i | 2.704 | 1.192 | 1+120.589007837551i | 120.5932 | 1.5625 | -0.0874208787037576+0.225038182519174i | -12.3445 | 111.2297 | 0.0647505660027818-0.0532903426016296i | -21.5289 | -39.4547 | 0.290779420943278-0.00804369811347318i | -10.7254 | -1.5845 | -21.5289 | -39.4547
[6 empty] | 32 | 20892.9613 | 25.6231073841137 | 1+113.523413733508i | 113.5278 | 1.562 | 1+0.118146912765564i | 1.007 | 0.1176 | 1-2.64736600826541i | 2.8299 | -1.2096 | 0.989087104193996+0.209601374869278i | 1.0111 | 0.20882 | 0.532243318119567+0.122808906421415i | 0.54623 | 0.22677 | -0.304009074629814-0.168266692743544i | -9.1817 | -151.0358 | 108.866083054159 | 1+107.406284332331i | 107.4109 | 1.5615 | 1+0.118146912765564i | 1.007 | 0.1176 | 1-0.589517807512632i | 1.1608 | -0.53268 | -0.467642667404567-1.08854167566302i | 1.4725 | -113.2486 | -0.0000333333333333333 | 0.00630116868083005i | 0.0063012 | 1.5708 | 1+2.57078930554699i | 2.7584 | 1.1998 | 1+123.397886666256i | 123.4019 | 1.5627 | -0.0840033904572323+0.221245041782812i | -12.5177 | 110.791 | 0.0627659644653711-0.0531255277273442i | -21.6993 | -40.2448 | 0.280118018098845-0.0120224300796585i | -11.0452 | -2.4576 | -21.6993 | -40.2448
[6 empty] | 33 | 21379.6209 | 25.6231073841137 | 1+116.167713733287i | 116.172 | 1.5622 | 1+0.120898907892607i | 1.0073 | 0.12031 | 1-2.70903108426026i | 2.8877 | -1.2172 | 0.988572795259628+0.214483618076143i | 1.0116 | 0.21365 | 0.533660598889508+0.125288720670113i | 0.54817 | 0.2306 | -0.305184490421208-0.166519837790885i | -9.1769 | -151.3815 | 108.866083054159 | 1+109.908098084188i | 109.9126 | 1.5617 | 1+0.120898907892607i | 1.0073 | 0.12031 | 1-0.60324944125239i | 1.1679 | -0.54281 | -0.468069190813699-1.06701869182542i | 1.3278 | -113.6856 | -0.0000333333333333333 | 0.00644794175427236i | 0.0064479 | 1.5708 | 1+2.63067068099654i | 2.8143 | 1.2075 | 1+126.272192687834i | 126.2762 | 1.5629 | -0.0806999599049533+0.217464626798559i | -12.6919 | 110.3596 | 0.0608405505203565-0.0529286870810527i | -21.8689 | -41.0219 | 0.269811986536311-0.0156801262480574i | -11.3641 | -3.326 | -21.8689 | -41.0219
[6 empty] | 34 | 21877.6162 | 25.6231073841137 | 1+118.873607392549i | 118.8778 | 1.5624 | 1+0.123715005220901i | 1.0076 | 0.12309 | 1-2.77213252439426i | 2.947 | -1.2246 | 0.988034247691934+0.219479583336339i | 1.0121 | 0.21859 | 0.535135497880101+0.127801587348388i | 0.55018 | 0.23443 | -0.306402084346513-0.164830157516037i | -9.1703 | -151.7218 | 108.866083054159 | 1+112.468186564455i | 112.4726 | 1.5619 | 1+0.123715005220901i | 1.0076 | 0.12309 | 1-0.617300925830851i | 1.1752 | -0.55304 | -0.468476520613737-1.04606110603385i | 1.185 | -114.1251 | -0.0000333333333333333 | 0.00659813361178137i | 0.0065981 | 1.5708 | 1+2.6919468728622i | 2.8717 | 1.2151 | 1+129.213449897386i | 129.2173 | 1.5631 | -0.0775083002127429+0.21370016004565i | -12.8672 | 109.9355 | 0.0589729357808665-0.0527024691303039i | -22.0375 | -41.7863 | 0.259854244579314-0.0190350891854393i | -11.6822 | -4.1896 | -22.0375 | -41.7863
[6 empty] | 35 | 22387.2114 | 25.6231073841137 | 1+121.642529411929i | 121.6466 | 1.5626 | 1+0.126596697882524i | 1.008 | 0.12593 | 1-2.83670378588619i | 3.0078 | -1.2319 | 0.987470319159318+0.224591919576774i | 1.0127 | 0.22364 | 0.53666994047147+0.130346790146723i | 0.55227 | 0.23827 | -0.307663260319115-0.163194873170599i | -9.1618 | -152.057 | 108.866083054159 | 1+115.087907165931i | 115.0923 | 1.5621 | 1+0.126596697882524i | 1.008 | 0.12593 | 1-0.631679711531129i | 1.1828 | -0.56339 | -0.468865520386075-1.02565782961544i | 1.0442 | -114.5669 | -0.0000333333333333333 | 0.00675182388706797i | 0.0067518 | 1.5708 | 1+2.75465037059196i | 2.9305 | 1.2226 | 1+132.223217788414i | 132.227 | 1.5632 | -0.0744260476891133+0.209954677465793i | -13.0434 | 109.5187 | 0.0571616874453026-0.0524493911751603i | -22.2052 | -42.5383 | 0.25023746638721-0.0221048505678184i | -11.9992 | -5.0481 | -22.2052 | -42.5383
[6 empty] | 36 | 22908.6765 | 25.6231073841137 | 1+124.475947910533i | 124.48 | 1.5628 | 1+0.129545513789072i | 1.0084 | 0.12883 | 1-2.90277910527364i | 3.0702 | -1.239 | 0.986879813493756+0.229823337425797i | 1.0133 | 0.2288 | 0.538265879257462+0.132923519790082i | 0.55444 | 0.2421 | -0.308969418017496-0.161611136146675i | -9.1514 | -152.3875 | 108.866083054159 | 1+117.768648899156i | 117.7729 | 1.5623 | 1+0.129545513789072i | 1.0084 | 0.12883 | 1-0.646393422175736i | 1.1907 | -0.57384 | -0.469237014868593-1.00579806624357i | 0.90545 | -115.0106 | -0.0000333333333333333 | 0.00690909406875047i | 0.0069091 | 1.5708 | 1+2.81881442041035i | 2.9909 | 1.2299 | 1+135.303092179697i | 135.3068 | 1.5634 | -0.0714507738680229+0.206231030925807i | -13.2206 | 109.1091 | 0.0554053352355225-0.0521718408589245i | -22.372 | -43.2784 | 0.240954119944476-0.0249061831368341i | -12.3152 | -5.9014 | -22.372 | -43.2784
[6 empty] | 37 | 23442.2882 | 25.6231073841137 | 1+127.375365204353i | 127.3793 | 1.5629 | 1+0.132563016441767i | 1.0087 | 0.13179 | 1-2.97039351656552i | 3.1342 | -1.2461 | 0.986261478153559+0.235176610650394i | 1.0139 | 0.23408 | 0.539925290823761+0.13553086941549i | 0.55668 | 0.24594 | -0.310321948728528-0.160076023092262i | -9.1391 | -152.7136 | 108.866083054159 | 1+120.511833128879i | 120.516 | 1.5625 | 1+0.132563016441767i | 1.0087 | 0.13179 | 1-0.661449859168807i | 1.199 | -0.58438 | -0.469591791701783-0.986471306317358i | 0.76874 | -115.4559 | -0.0000333333333333333 | 0.00707002754356087i | 0.00707 | 1.5708 | 1+2.88447304294585i | 3.0529 | 1.2371 | 1+138.454706061401i | 138.4583 | 1.5636 | -0.0685799969508583+0.202531891312214i | -13.3987 | 108.7068 | 0.0537023780082003-0.0518720780161078i | -22.5378 | -44.0068 | 0.231996503036741-0.0274551145386997i | -12.63 | -6.7492 | -22.5378 | -44.0068
[6 empty] | 38 | 23988.3292 | 25.6231073841137 | 1+130.342318602816i | 130.3462 | 1.5631 | 1+0.135650805760458i | 1.0092 | 0.13483 | 1-3.03958286981767i | 3.1999 | -1.253 | 0.985614001566571+0.240654577626887i | 1.0146 | 0.23948 | 0.54165017213479+0.138167829933518i | 0.55899 | 0.24976 | -0.311722230754505-0.158586531076934i | -9.125 | -153.0356 | 108.866083054159 | 1+123.318914327689i | 123.323 | 1.5627 | 1+0.135650805760458i | 1.0092 | 0.13483 | 1-0.67685700563253i | 1.2075 | -0.59502 | -0.469930603096468-0.967667321486261i | 0.63414 | -115.9027 | -0.0000333333333333333 | 0.00723470964055776i | 0.0072347 | 1.5708 | 1+2.95166105126923i | 3.1165 | 1.2441 | 1+141.679730460923i | 141.6833 | 1.5637 | -0.0658111925945083+0.198859752182883i | -13.5777 | 108.3116 | 0.0520512900336766-0.0515522368181373i | -22.7027 | -44.724 | 0.223356777172667-0.0297669428131721i | -12.9436 | -7.5911 | -22.7027 | -44.724
[6 empty] | 39 | 24547.0892 | 25.6231073841137 | 1+133.378381223886i | 133.3821 | 1.5633 | 1+0.138810518931914i | 1.0096 | 0.13793 | 1-3.11038385014104i | 3.2672 | -1.2597 | 0.984936010348141+0.246260142845877i | 1.0153 | 0.245 | 0.543442536509067+0.1408332853987i | 0.56139 | 0.25357 | -0.313171624363806-0.157139572836303i | -9.1091 | -153.354 | 108.866083054159 | 1+126.191380847195i | 126.1953 | 1.5629 | 1+0.138810518931914i | 1.0096 | 0.13793 | 1-0.692623030639901i | 1.2164 | -0.60576 | -0.470254167426649-0.949376159317173i | 0.50169 | -116.3506 | -0.0000333333333333333 | 0.00740322767636877i | 0.0074032 | 1.5708 | 1+3.02041406935184i | 3.1817 | 1.2511 | 1+144.979875328888i | 144.9833 | 1.5639 | -0.0631418040389893+0.195216933903806i | -13.7575 | 107.9235 | 0.0504505269402083-0.0512143281791764i | -22.8666 | -45.4305 | 0.215026999431441-0.0318562533096242i | -13.2559 | -8.4271 | -22.8666 | -45.4305
[6 empty] | 40 | 25118.8643 | 25.6231073841137 | 1+136.485162828154i | 136.4888 | 1.5635 | 1+0.142043831277883i | 1.01 | 0.1411 | 1-3.18283399715257i | 3.3362 | -1.2664 | 0.984226066387995+0.251996278452245i | 1.016 | 0.25065 | 0.545304409163448+0.143526008416855i | 0.56388 | 0.25737 | -0.314671466265979-0.155731972126892i | -9.0914 | -153.669 | 108.866083054159 | 1+129.130755707167i | 129.1346 | 1.5631 | 1+0.142043831277883i | 1.01 | 0.1411 | 1-0.708756293546072i | 1.2257 | -0.61658 | -0.470563170750816-0.931588138101999i | 0.37142 | -116.7992 | -0.0000333333333333333 | 0.0075756710014871i | 0.0075757 | 1.5708 | 1+3.09076855095394i | 3.2485 | 1.2579 | 1+148.356890445789i | 148.3603 | 1.5641 | -0.0605692515739999+0.191605588202648i | -13.9382 | 107.5425 | 0.048898531324755-0.0508602423866138i | -23.0296 | -46.1266 | 0.206999152234308-0.033736936818159i | -13.5668 | -9.2567 | -23.0296 | -46.1266
[6 empty] | 41 | 25703.9578 | 25.6231073841137 | 1+139.664310672348i | 139.6679 | 1.5636 | 1+0.145352457143367i | 1.0105 | 0.14434 | 1-3.25697172487916i | 3.407 | -1.2729 | 0.98348266379981+0.257866025821011i | 1.0167 | 0.25642 | 0.547237822307778+0.146244655620325i | 0.56644 | 0.26114 | -0.316223063593257-0.154360459226381i | -9.0719 | -153.9812 | 108.866083054159 | 1+132.138597403061i | 132.1424 | 1.5632 | 1+0.145352457143367i | 1.0105 | 0.14434 | 1-0.725265348420574i | 1.2353 | -0.62748 | -0.470858268264906-0.914293841803018i | 0.24338 | -117.2483 | -0.0000333333333333333 | 0.00775213104764626i | 0.0077521 | 1.5708 | 1+3.1627617989529i | 3.3171 | 1.2646 | 1+151.81256634974i | 151.8159 | 1.5642 | -0.0580909413490283+0.188027703074457i | -14.1196 | 107.1685 | 0.0473937380342607-0.0504917519230793i | -23.1916 | -46.8128 | 0.199265171054824-0.0354222087155099i | -13.8763 | -10.0798 | -23.1916 | -46.8128
[6 empty] | 42 | 26302.6799 | 25.6231073841137 | 1+142.917510382735i | 142.921 | 1.5638 | 1+0.148738150805596i | 1.011 | 0.14766 | 1-3.3328363421254i | 3.4796 | -1.2793 | 0.982704225727027+0.263872497169928i | 1.0175 | 0.26233 | 0.549244809772838+0.148987763245362i | 0.56909 | 0.26489 | -0.317827687372122-0.153021666617551i | -9.0507 | -154.291 | 108.866083054159 | 1+135.21650073236i | 135.2202 | 1.5634 | 1+0.148738150805596i | 1.011 | 0.14766 | 1-0.742158948582832i | 1.2453 | -0.63846 | -0.471140085690015-0.897484115133845i | 0.11761 | -117.6975 | -0.0000333333333333333 | 0.00793270137629848i | 0.0079327 | 1.5708 | 1+3.23643198512177i | 3.3874 | 1.2711 | 1+155.348735285845i | 155.352 | 1.5644 | -0.0557042735362213+0.1844851079789i | -14.3018 | 106.8014 | 0.0459345791238115-0.0501105144492975i | -23.3526 | -47.4896 | 0.19181697009697-0.0369246289378814i | -14.1842 | -10.8961 | -23.3526 | -47.4896
[6 empty] | 43 | 26915.348 | 25.6231073841137 | 1+146.246486848865i | 146.2499 | 1.564 | 1+0.152202707404165i | 1.0115 | 0.15104 | 1-3.41046807331555i | 3.5541 | -1.2856 | 0.981889100998125+0.270018877209611i | 1.0183 | 0.26837 | 0.551327401156313+0.151753742849049i | 0.57183 | 0.2686 | -0.319486565470395-0.151712124897742i | -9.0278 | -154.5987 | 108.866083054159 | 1+138.36609764015i | 138.3697 | 1.5636 | 1+0.152202707404165i | 1.0115 | 0.15104 | 1-0.759446051243266i | 1.2557 | -0.64952 | -0.471409220597777-0.881150058773809i | -0.0058579 | -118.1465 | -0.0000333333333333333 | 0.00811747772822212i | 0.0081175 | 1.5708 | 1+3.31181817036841i | 3.4595 | 1.2776 | 1+158.967272177684i | 158.9704 | 1.5645 | -0.0534066498592219+0.180979479272524i | -14.4848 | 106.4412 | 0.0445194885001242-0.049718075919587i | -23.5126 | -48.1575 | 0.184646465982712-0.0382561226056865i | -14.4906 | -11.7053 | -23.5126 | -48.1575
[6 empty] | 44 | 27542.287 | 25.6231073841137 | 1+149.653005138124i | 149.6563 | 1.5641 | 1+0.15574796389284i | 1.0121 | 0.15451 | 1-3.48990807982105i | 3.6304 | -1.2917 | 0.98103556062427+0.276308424832113i | 1.0192 | 0.27454 | 0.553487615473611+0.154540877206493i | 0.57466 | 0.27228 | -0.321200875007882-0.150428258959205i | -9.0032 | -154.9049 | 108.866083054159 | 1+141.589058084401i | 141.5926 | 1.5637 | 1+0.15574796389284i | 1.0121 | 0.15451 | 1-0.777135822252526i | 1.2665 | -0.66064 | -0.471666243676182-0.86528302471346i | -0.12699 | -118.5948 | -0.0000333333333333333 | 0.00830655807428481i | 0.0083066 | 1.5708 | 1+3.38896032544607i | 3.5334 | 1.2839 | 1+162.670095621411i | 162.6732 | 1.5646 | -0.0511954805045123+0.177512345823666i | -14.6684 | 106.0878 | 0.0431469062605167-0.0493158738043896i | -23.6717 | -48.817 | 0.177745599501044-0.0394280011381926i | -14.7954 | -12.507 | -23.6717 | -48.817
[6 empty] | 45 | 28183.8293 | 25.6231073841137 | 1+153.138871431597i | 153.1421 | 1.5643 | 1+0.15937580001354i | 1.0126 | 0.15805 | 1-3.57119848178487i | 3.7086 | -1.2978 | 0.980141794131893+0.282744474838835i | 1.0201 | 0.28085 | 0.555727454303045+0.157347316432231i | 0.57757 | 0.27592 | -0.322971734221314-0.149166384489172i | -8.977 | -155.2099 | 108.866083054159 | 1+144.8870909214i | 144.8905 | 1.5639 | 1+0.15937580001354i | 1.0126 | 0.15805 | 1-0.795237640961352i | 1.2777 | -0.67183 | -0.471911699938528-0.849874611728996i | -0.24574 | -119.0422 | -0.0000333333333333333 | 0.00850004266738876i | 0.0085 | 1.5708 | 1+3.46789935214646i | 3.6092 | 1.2901 | 1+166.45916890303i | 166.4622 | 1.5648 | -0.0490681904346746+0.174085094761887i | -14.8528 | 105.7412 | 0.0418152827388741-0.0489052403967618i | -23.8297 | -49.4687 | 0.171106355479499-0.0404509837091283i | -15.0985 | -13.301 | -23.8297 | -49.4687
[6 empty] | 46 | 28840.315 | 25.6231073841137 | 1+156.705933981736i | 156.7091 | 1.5644 | 1+0.163088139292993i | 1.0132 | 0.16166 | 1-3.6543823804541i | 3.7887 | -1.3037 | 0.979205905722433+0.28933043970868i | 1.0211 | 0.2873 | 0.558048894417906+0.160171074373033i | 0.58058 | 0.27951 | -0.324800193777762-0.147922704841998i | -8.9491 | -155.5142 | 108.866083054159 | 1+148.261944811812i | 148.2653 | 1.5641 | 1+0.163088139292993i | 1.0132 | 0.16166 | 1-0.813761105193625i | 1.2893 | -0.68308 | -0.472146109878046-0.834916660983588i | -0.36209 | -119.4882 | -0.0000333333333333333 | 0.00869803409562631i | 0.008698 | 1.5708 | 1+3.54867710498642i | 3.6869 | 1.2961 | 1+170.336501039349i | 170.3394 | 1.5649 | -0.0470222251252473+0.170698977317873i | -15.0377 | 105.4012 | 0.0405230822711645-0.048487406182295i | -23.9868 | -50.113 | 0.164720780846247-0.0413352189072045i | -15.3998 | -14.087 | -23.9868 | -50.113
[6 empty] | 47 | 29512.0923 | 25.6231073841137 | 1+160.356084092322i | 160.3592 | 1.5646 | 1+0.166886950062628i | 1.0138 | 0.16536 | 1-3.73950388103296i | 3.8709 | -1.3095 | 0.978225910251098+0.296069811407403i | 1.022 | 0.2939 | 0.560453879901538+0.16301002532243i | 0.58368 | 0.28304 | -0.326687227534506-0.146693308339119i | -8.9196 | -155.8184 | 108.866083054159 | 1+151.715409147844i | 151.7187 | 1.5642 | 1+0.166886950062628i | 1.0138 | 0.16536 | 1-0.832716036335282i | 1.3013 | -0.69437 | -0.472369970570643-0.820401251753533i | -0.47599 | -119.9324 | -0.0000333333333333333 | 0.00890063733667347i | 0.0089006 | 1.5708 | 1+3.63133641339978i | 3.7665 | 1.3021 | 1+174.30414784319i | 174.307 | 1.5651 | -0.0450550557487116+0.167355114713842i | -15.2233 | 105.0678 | 0.0392687866938055-0.0480635032544023i | -24.143 | -50.7505 | 0.15858100095667-0.0420903064781559i | -15.6993 | -14.8646 | -24.143 | -50.7505
[6 empty] | 48 | 30199.5172 | 25.6231073841137 | 1+164.091257121256i | 164.0943 | 1.5647 | 1+0.170774246502195i | 1.0145 | 0.16914 | 1-3.82660811606771i | 3.9551 | -1.3152 | 0.977199729016102+0.30296616323908i | 1.0231 | 0.30064 | 0.562944313745596+0.165861901110213i | 0.58687 | 0.28653 | -0.328633722747817-0.145474166055771i | -8.8886 | -156.1228 | 108.866083054159 | 1+155.249315001996i | 155.2525 | 1.5644 | 1+0.170774246502195i | 1.0145 | 0.16914 | 1-0.8521124845417i | 1.3138 | -0.70572 | -0.47258375672809-0.806320697277142i | -0.58743 | -120.3745 | -0.0000333333333333333 | 0.00910795981345041i | 0.009108 | 1.5708 | 1+3.71592110444592i | 3.8481 | 1.3079 | 1+178.364213013404i | 178.367 | 1.5652 | -0.0431641838305336+0.164054504068418i | -15.4095 | 104.7409 | 0.0380508985886456-0.0476345687593262i | -24.2982 | -51.3818 | 0.152679234262638-0.0427253190371821i | -15.997 | -15.6336 | -24.2982 | -51.3818
[6 empty] | 49 | 30902.9543 | 25.6231073841137 | 1+167.913433506721i | 167.9164 | 1.5648 | 1+0.174752089707723i | 1.0152 | 0.17301 | 1-3.91574126937675i | 4.0414 | -1.3208 | 0.976125185349464+0.310023151740737i | 1.0242 | 0.30753 | 0.565522048936238+0.168724288622938i | 0.59016 | 0.28994 | -0.330640469737978-0.144261130156407i | -8.8561 | -156.428 | 108.866083054159 | 1+158.86553609793i | 158.8687 | 1.5645 | 1+0.174752089707723i | 1.0152 | 0.17301 | 1-0.871960734066463i | 1.3268 | -0.71711 | -0.472787921703872-0.792667540724446i | -0.69637 | -120.814 | -0.0000333333333333333 | 0.00932011145107853i | 0.0093201 | 1.5708 | 1+3.80247602604767i | 3.9318 | 1.3136 | 1+182.518849250288i | 182.5216 | 1.5653 | -0.0413471454031783+0.1607980242837i | -15.5963 | 104.4205 | 0.0368679442885153-0.0472015483574976i | -24.4524 | -52.0075 | 0.147007805405867-0.0432488236524658i | -16.2927 | -16.3936 | -24.4524 | -52.0075
[6 empty] | 50 | 31622.7766 | 25.6231073841137 | 1+171.824639817228i | 171.8275 | 1.565 | 1+0.17882258878433i | 1.0159 | 0.17695 | 1-4.00695060053776i | 4.1298 | -1.3262 | 0.975+0.317244518621089i | 1.0253 | 0.31457 | 0.568188879038151+0.171594627813914i | 0.59353 | 0.29329 | -0.332708151023541-0.14304993284353i | -8.8221 | -156.7344 | 108.866083054159 | 1+162.565989803937i | 162.5691 | 1.5646 | 1+0.17882258878433i | 1.0159 | 0.17695 | 1-0.892271308714193i | 1.3402 | -0.72853 | -0.472982898453831-0.779434551285796i | -0.80278 | -121.2506 | -0.0000333333333333333 | 0.00953720473516427i | 0.0095372 | 1.5708 | 1+3.89104707077014i | 4.0175 | 1.3192 | 1+186.770259396967i | 186.7729 | 1.5654 | -0.0396015146846946+0.157586441885865i | -15.7837 | 104.1063 | 0.0357184766573002-0.0467652996900772i | -24.6057 | -52.6281 | 0.141559156818763-0.0436689032116998i | -16.5865 | -17.1442 | -24.6057 | -52.6281
[6 empty] | 51 | 32359.3657 | 25.6231073841137 | 1+175.826949826134i | 175.8298 | 1.5651 | 1+0.182987901964508i | 1.0166 | 0.18099 | 1-4.10028446994545i | 4.2205 | -1.3316 | 0.973821786298728+0.324634092744441i | 1.0265 | 0.32178 | 0.570946528291938+0.174470210263215i | 0.59701 | 0.29657 | -0.334837329943791-0.141836185986899i | -8.7866 | -157.0426 | 108.866083054159 | 1+166.352638149553i | 166.3556 | 1.5648 | 1+0.182987901964508i | 1.0166 | 0.18099 | 1-0.91305497742041i | 1.3541 | -0.73998 | -0.473169100453627-0.766614720377486i | -0.90665 | -121.6837 | -0.0000333333333333333 | 0.00975935477144043i | 0.0097594 | 1.5708 | 1+3.98168120015364i | 4.1053 | 1.3247 | 1+191.120697607375i | 191.1233 | 1.5656 | -0.0379249073087896+0.154420416794108i | -15.9715 | 103.7985 | 0.0346010776582244-0.0463265958415611i | -24.7581 | -53.2442 | 0.136325858917277-0.0439931774942724i | -16.8782 | -17.8852 | -24.7581 | -53.2442
[6 empty] | 52 | 33113.1121 | 25.6231073841137 | 1+179.922485611182i | 179.9253 | 1.5652 | 1+0.187250237752438i | 1.0174 | 0.18511 | 1-4.19579236445278i | 4.3133 | -1.3368 | 0.97258804509642+0.332195792160807i | 1.0278 | 0.32913 | 0.573796641246626+0.177348178349905i | 0.60058 | 0.29976 | -0.337028438795222-0.140615381501995i | -8.7497 | -157.3531 | 108.866083054159 | 1+170.227488865853i | 170.2304 | 1.5649 | 1+0.187250237752438i | 1.0174 | 0.18511 | 1-0.934322759961367i | 1.3686 | -0.75146 | -0.47334692257496-0.754201257962542i | -1.0079 | -122.1129 | -0.0000333333333333333 | 0.00998667934679671i | 0.0099867 | 1.5708 | 1+4.07442646961324i | 4.1953 | 1.3301 | 1+195.572470541436i | 195.575 | 1.5657 | -0.0363149831333973+0.151300507995889i | -16.1599 | 103.4968 | 0.0335143607236113-0.0458861287912373i | -24.9097 | -53.8563 | 0.131300618970426-0.0442288238817855i | -17.1679 | -18.6162 | -24.9097 | -53.8563
[6 empty] | 53 | 33884.4156 | 25.6231073841137 | 1+184.113418679658i | 184.1161 | 1.5654 | 1+0.191611856094976i | 1.0182 | 0.18932 | 1-4.29352492360965i | 4.4084 | -1.342 | 0.971296159462578+0.339933626183309i | 1.0291 | 0.33666 | 0.576740771955686+0.180225525099772i | 0.60424 | 0.30288 | -0.33928176651494-0.139382892547949i | -8.7115 | -157.6663 | 108.866083054159 | 1+174.192596449978i | 174.1955 | 1.5651 | 1+0.191611856094976i | 1.0182 | 0.18932 | 1-0.956085932796885i | 1.3835 | -0.76295 | -0.473516741922397-0.742187588984972i | -1.1066 | -122.5379 | -0.0000333333333333333 | 0.010219298991732i | 0.010219 | 1.5708 | 1+4.16933205391846i | 4.2876 | 1.3354 | 1+200.127938588086i | 200.1304 | 1.5658 | -0.034769448654566+0.148227179109515i | -16.3488 | 103.2011 | 0.0324569729387788-0.0454445128480319i | -25.0603 | -54.4652 | 0.126476288730683-0.044382597649016i | -17.4555 | -19.3368 | -25.0603 | -54.4652
[6 empty] | 54 | 34673.685 | 25.6231073841137 | 1+188.401971119746i | 188.4046 | 1.5655 | 1+0.196075069579896i | 1.019 | 0.19362 | 1-4.39353396651249i | 4.5059 | -1.347 | 0.969943389134565+0.347851697513964i | 1.0304 | 0.34434 | 0.579780372772204+0.183099094772285i | 0.60801 | 0.3059 | -0.341597445951813-0.138133975615773i | -8.672 | -157.9827 | 108.866083054159 | 1+178.250063254452i | 178.2529 | 1.5652 | 1+0.196075069579896i | 1.019 | 0.19362 | 1-0.978356035049256i | 1.399 | -0.77446 | -0.473678918632589-0.730567349915659i | -1.2027 | -122.9582 | -0.0000333333333333333 | 0.0104573370442612i | 0.010457 | 1.5708 | 1+4.26644827326627i | 4.3821 | 1.3406 | 1+204.789517116781i | 204.792 | 1.5659 | -0.0332860590521292+0.145200803817875i | -16.5382 | 102.9115 | 0.0314275970519775-0.0450022880648844i | -25.2102 | -55.0713 | 0.121845870908201-0.0444608517861836i | -17.7409 | -20.0467 | -25.2102 | -55.0713
[6 empty] | 55 | 35481.3389 | 25.6231073841137 | 1+192.790416778718i | 192.793 | 1.5656 | 1+0.20064224466207i | 1.0199 | 0.19801 | 1-4.49587251927972i | 4.6057 | -1.3519 | 0.968526864705146+0.355954204419006i | 1.0319 | 0.3522 | 0.582916782786371+0.185965584250267i | 0.61186 | 0.30882 | -0.34397544077433-0.136863773577685i | -8.6312 | -158.303 | 108.866083054159 | 1+182.402040601882i | 182.4048 | 1.5653 | 1+0.20064224466207i | 1.0199 | 0.19801 | 1-1.00114487462149i | 1.415 | -0.78597 | -0.473833796637552-0.719334385408311i | -1.2962 | -123.3734 | -0.0000333333333333333 | 0.0107009197153104i | 0.010701 | 1.5708 | 1+4.36582661996171i | 4.4789 | 1.3456 | 1+209.559677758163i | 209.5621 | 1.566 | -0.0318626198930713+0.142221671159758i | -16.728 | 102.6277 | 0.0304249533213932-0.0445599236302024i | -25.3592 | -55.6752 | 0.117402524570201-0.0444695563114845i | -18.0242 | -20.7456 | -25.3592 | -55.6752
[6 empty] | 56 | 36307.8055 | 25.6231073841137 | 1+197.281082468548i | 197.2836 | 1.5657 | 1+0.205315802918177i | 1.0209 | 0.2025 | 1-4.60059484316655i | 4.708 | -1.3568 | 0.96704358153609+0.364245442954839i | 1.0334 | 0.36022 | 0.586151215956503+0.188821545294671i | 0.61581 | 0.31164 | -0.34641553207288-0.135567319767403i | -8.5892 | -158.6275 | 108.866083054159 | 1+186.650729925615i | 186.6534 | 1.5654 | 1+0.205315802918177i | 1.0209 | 0.2025 | 1-1.02446453445797i | 1.4316 | -0.79748 | -0.47398170439362-0.708482745063751i | -1.387 | -123.7829 | -0.0000333333333333333 | 0.0109501761556361i | 0.01095 | 1.5708 | 1+4.46751978571959i | 4.5781 | 1.3506 | 1+214.44094971454i | 214.4433 | 1.5661 | -0.0304969885178206+0.139289990667545i | -16.9182 | 102.3498 | 0.029447801209247-0.0441178212351859i | -25.5074 | -56.2776 | 0.113139569544596-0.0444143170402912i | -18.3053 | -21.4331 | -25.5074 | -56.2776
[6 empty] | 57 | 37153.5229 | 25.6231073841137 | 1+201.876349199626i | 201.8788 | 1.5658 | 1+0.210098222330667i | 1.0218 | 0.20709 | 1-4.70775646333531i | 4.8128 | -1.3615 | 0.965490393384928+0.372729809245886i | 1.0349 | 0.36842 | 0.589484748993039+0.191663387724866i | 0.61986 | 0.31436 | -0.34891730472322-0.134239543159401i | -8.5461 | -158.9567 | 108.866083054159 | 1+190.99838393697i | 191.001 | 1.5656 | 1+0.210098222330667i | 1.0218 | 0.20709 | 1-1.048327378951i | 1.4488 | -0.80899 | -0.474122955577623-0.698006680301039i | -1.4752 | -124.1864 | -0.0000333333333333333 | 0.0112052385243022i | 0.011205 | 1.5708 | 1+4.57158168960247i | 4.6797 | 1.3554 | 1+219.435921100919i | 219.4382 | 1.5662 | -0.0291870751338943+0.136405897342307i | -17.1089 | 102.0776 | 0.028494940931952-0.0436763184168969i | -25.655 | -56.8791 | 0.109050489904536-0.0443003937842459i | -18.5841 | -22.1088 | -25.655 | -56.8791
[6 empty] | 58 | 38018.9396 | 25.6231073841137 | 1+206.5786534432i | 206.5811 | 1.566 | 1+0.214992038601615i | 1.0228 | 0.21177 | 1-4.81741419829544i | 4.9201 | -1.3661 | 0.963864005731352+0.381411801815457i | 1.0366 | 0.3768 | 0.592918309063464+0.194487383581863i | 0.624 | 0.31696 | -0.351480133587126-0.132875274712263i | -8.5018 | -159.2912 | 108.866083054159 | 1+195.44730781965i | 195.4499 | 1.5657 | 1+0.214992038601615i | 1.0228 | 0.21177 | 1-1.07274606049661i | 1.4666 | -0.82048 | -0.474257849751801-0.687900641333851i | -1.5607 | -124.5835 | -0.0000333333333333333 | 0.0114662420587528i | 0.011466 | 1.5708 | 1+4.67806750660921i | 4.7838 | 1.3602 | 1+224.547240317243i | 224.5495 | 1.5663 | -0.0279308436404141+0.133569456459227i | -17.3 | 101.811 | 0.0275652148741213-0.0432356918777836i | -25.8018 | -57.4802 | 0.105128936607573-0.0441327179596334i | -18.8606 | -22.7725 | -25.8018 | -57.4802
[6 empty] | 59 | 38904.5145 | 25.6231073841137 | 1+211.390488423221i | 211.3929 | 1.5661 | 1+0.219999846497186i | 1.0239 | 0.21655 | 1-4.92962619002954i | 5.03 | -1.3707 | 0.962160968789095+0.390296023970933i | 1.0383 | 0.38536 | 0.596452661394669+0.197289672327823i | 0.62823 | 0.31944 | -0.354103169635773-0.131469254937232i | -8.4566 | -159.6314 | 108.866083054159 | 1+199.999860451987i | 200.0024 | 1.5658 | 1+0.219999846497186i | 1.0239 | 0.21655 | 1-1.09773352620297i | 1.4849 | -0.83195 | -0.474386672998747-0.67815927425063i | -1.6435 | -124.9736 | -0.0000333333333333333 | 0.0117333251465166i | 0.011733 | 1.5708 | 1+4.78703369692951i | 4.8904 | 1.3649 | 1+229.777617452617i | 229.7798 | 1.5664 | -0.0267263122060602+0.130780668198195i | -17.4914 | 101.5499 | 0.0266575088730512-0.0427961607831146i | -25.948 | -58.0814 | 0.101368729360259-0.0439159095900372i | -19.1349 | -23.4237 | -25.948 | -58.0814
[6 empty] | 60 | 39810.7171 | 25.6231073841137 | 1+216.314405438288i | 216.3167 | 1.5662 | 1+0.225124301223412i | 1.025 | 0.22143 | 1-5.04445193482089i | 5.1426 | -1.3751 | 0.960377670188472+0.399387186244496i | 1.0401 | 0.39411 | 0.600088396857833+0.200066267130033i | 0.63256 | 0.32181 | -0.356785326090795-0.130016142747871i | -8.4103 | -159.9778 | 108.866083054159 | 1+204.658455657647i | 204.6609 | 1.5659 | 1+0.225124301223412i | 1.025 | 0.22143 | 1-1.12330302475514i | 1.5039 | -0.8434 | -0.474509698527855-0.668777418197076i | -1.7236 | -125.3564 | -0.0000333333333333333 | 0.0120066293985819i | 0.012007 | 1.5708 | 1+4.89853803587979i | 4.9996 | 1.3694 | 1+235.12982572223i | 235.132 | 1.5665 | -0.0255715536219839+0.128039472095913i | -17.6833 | 101.2943 | 0.025770753379052-0.0423578900382329i | -26.0936 | -58.6835 | 0.0977638577756777-0.0436542936932989i | -19.4068 | -24.0621 | -26.0936 | -58.6835
[6 empty] | 61 | 40738.0278 | 25.6231073841137 | 1+221.353015214378i | 221.3553 | 1.5663 | 1+0.230368119834019i | 1.0262 | 0.22642 | 1-5.16195231479931i | 5.2579 | -1.3794 | 0.958510327314061+0.408690108890722i | 1.042 | 0.40304 | 0.603825919629257+0.202813062271066i | 0.63698 | 0.32404 | -0.359525264687454-0.128510525640252i | -8.3632 | -160.3308 | 108.866083054159 | 1+209.425563485472i | 209.428 | 1.566 | 1+0.230368119834019i | 1.0262 | 0.22642 | 1-1.14946811343971i | 1.5236 | -0.85482 | -0.474627187254481-0.659750102659589i | -1.801 | -125.7314 | -0.0000333333333333333 | 0.012286299724481i | 0.012286 | 1.5708 | 1+5.01263964453652i | 5.1114 | 1.3739 | 1+240.606702937753i | 240.6088 | 1.5666 | -0.0244646954501589+0.125345751317361i | -17.8754 | 101.044 | 0.0249039244957827-0.0419209935478934i | -26.2387 | -59.2868 | 0.0943084818881186-0.0433519160472808i | -19.6764 | -24.6874 | -26.2387 | -59.2868
[6 empty] | 62 | 41686.9383 | 25.6231073841137 | 1+226.508989289088i | 226.5112 | 1.5664 | 1+0.235734082671045i | 1.0274 | 0.23151 | 1-5.28218963022156i | 5.376 | -1.3837 | 0.956554979281266+0.418209724442335i | 1.044 | 0.41216 | 0.607665435028633+0.205525841719263i | 0.64148 | 0.32614 | -0.362321382173328-0.126946931245386i | -8.3153 | -160.691 | 108.866083054159 | 1+214.303711519132i | 214.306 | 1.5661 | 1+0.235734082671045i | 1.0274 | 0.23151 | 1-1.17624266533303i | 1.5439 | -0.86621 | -0.474739388353047-0.651072544848332i | -1.8757 | -126.0982 | -0.0000333333333333333 | 0.0125724844091224i | 0.012572 | 1.5708 | 1+5.12939902108292i | 5.226 | 1.3783 | 1+246.211153011981i | 246.2132 | 1.5667 | -0.0234039199865633+0.122699336745758i | -18.068 | 100.799 | 0.0240560449035238-0.0414855374600669i | -26.3832 | -59.892 | 0.0909969320857478-0.0430125583329272i | -19.9437 | -25.2992 | -26.3832 | -59.892
[6 empty] | 63 | 42657.9519 | 25.6231073841137 | 1+231.78506142812i | 231.7872 | 1.5665 | 1+0.241225034839012i | 1.0287 | 0.2367 | 1-5.40522763250379i | 5.497 | -1.3879 | 0.95450747853475+0.427951080325506i | 1.0461 | 0.42148 | 0.61160693764378+0.208200288884688i | 0.64607 | 0.32811 | -0.365171797164731-0.125319840286394i | -8.2665 | -161.0588 | 108.866083054159 | 1+219.295486217284i | 219.2978 | 1.5662 | 1+0.241225034839012i | 1.0287 | 0.2367 | 1-1.20364087665693i | 1.5648 | -0.87755 | -0.474846539785287-0.642740147178538i | -1.9478 | -126.4564 | -0.0000333333333333333 | 0.0128653351914139i | 0.012865 | 1.5708 | 1+5.24887807288591i | 5.3433 | 1.3825 | 1+251.946147498524i | 251.9481 | 1.5668 | -0.0223874640574906+0.120100010891222i | -18.2608 | 100.5591 | 0.0232261846671168-0.0410515433965492i | -26.5273 | -60.4996 | 0.0878237085186349-0.0426397526566063i | -20.2085 | -25.8973 | -26.5273 | -60.4996
[6 empty] | 64 | 43651.5832 | 25.6231073841137 | 1+237.184029074759i | 237.1861 | 1.5666 | 1+0.246843887713441i | 1.03 | 0.24201 | 1-5.53113155802341i | 5.6208 | -1.3919 | 0.952363482050919+0.437919341536068i | 1.0482 | 0.43099 | 0.615650199857668+0.210831997575594i | 0.65075 | 0.32994 | -0.368074337490988-0.123623700962548i | -8.2171 | -161.4345 | 108.866083054159 | 1+224.403534284947i | 224.4058 | 1.5663 | 1+0.246843887713441i | 1.03 | 0.24201 | 1-1.2316772743057i | 1.5865 | -0.88884 | -0.474948868804704-0.634748494848918i | -2.0171 | -126.8056 | -0.0000333333333333333 | 0.0131650073447169i | 0.013165 | 1.5708 | 1+5.37114014932025i | 5.4634 | 1.3867 | 1+257.814727167373i | 257.8167 | 1.5669 | -0.0214136186662086+0.117547511619386i | -18.4539 | 100.3244 | 0.022413461929176-0.0406189916725023i | -26.671 | -61.1102 | 0.084783480036172-0.0422367954567906i | -20.471 | -26.4812 | -26.671 | -61.1102
[6 empty] | 65 | 44668.3592 | 25.6231073841137 | 1+242.708754833117i | 242.7108 | 1.5667 | 1+0.252593620484503i | 1.0314 | 0.24742 | 1-5.6599681627083i | 5.7476 | -1.3959 | 0.950118442125778+0.448119793378062i | 1.0505 | 0.44071 | 0.619794760899553+0.213416484159016i | 0.65551 | 0.33162 | -0.371026528163967-0.1218529447705i | -8.1671 | -161.8187 | 108.866083054159 | 1+229.630564076821i | 229.6327 | 1.5664 | 1+0.252593620484503i | 1.0314 | 0.24742 | 1-1.26036672354848i | 1.6089 | -0.90008 | -0.475046592438368-0.627093353515887i | -2.0837 | -127.1453 | -0.0000333333333333333 | 0.0134716597591735i | 0.013472 | 1.5708 | 1+5.49625007535724i | 5.5865 | 1.3908 | 1+263.820003617148i | 263.8219 | 1.567 | -0.0204807285061077+0.115041535702062i | -18.6474 | 100.0945 | 0.0216170434881068-0.0401878245066728i | -26.8144 | -61.7242 | 0.0818710827045055-0.0418067608027979i | -20.7311 | -27.0507 | -26.8144 | -61.7242
[6 empty] | 66 | 45708.819 | 25.6231073841137 | 1+248.362167985915i | 248.3642 | 1.5668 | 1+0.258477281736615i | 1.0329 | 0.25294 | 1-5.79180575743156i | 5.8775 | -1.3998 | 0.947767596728649+0.458557844266069i | 1.0529 | 0.45063 | 0.62403991654688+0.215949200916519i | 0.66035 | 0.33315 | -0.374025580116404-0.120002003759941i | -8.1165 | -162.2117 | 108.866083054159 | 1+234.979347033287i | 234.9815 | 1.5665 | 1+0.258477281736615i | 1.0329 | 0.25294 | 1-1.28972443591101i | 1.632 | -0.91126 | -0.475139917947072-0.619770667062475i | -2.1476 | -127.4752 | -0.0000333333333333333 | 0.0137854550259528i | 0.013785 | 1.5708 | 1+5.62427418593561i | 5.7125 | 1.3948 | 1+269.96516092491i | 269.967 | 1.5671 | -0.0195871913554191+0.112581742192753i | -18.8411 | 99.8696 | 0.0208361452594771-0.0397579492234802i | -26.9576 | -62.3421 | 0.0790815179512856-0.0413525130955746i | -20.9887 | -27.6055 | -26.9576 | -62.3421
[6 empty] | 67 | 46773.5141 | 25.6231073841137 | 1+254.147266047643i | 254.1492 | 1.5669 | 1+0.264497991064857i | 1.0344 | 0.25858 | 1-5.92671424423106i | 6.0105 | -1.4036 | 0.945305959401261+0.469239028592839i | 1.0554 | 0.46075 | 0.628384709608143+0.21842555057251i | 0.66526 | 0.33453 | -0.377068379857464-0.118065329206701i | -8.0654 | -162.6139 | 108.866083054159 | 1+240.45271914987i | 240.4548 | 1.5666 | 1+0.264497991064857i | 1.0344 | 0.25858 | 1-1.31976597724099i | 1.6558 | -0.92238 | -0.475229043264687-0.612776555460801i | -2.2088 | -127.7948 | -0.0000333333333333333 | 0.014106559523459i | 0.014107 | 1.5708 | 1+5.75528036113347i | 5.8415 | 1.3988 | 1+276.253457334407i | 276.2553 | 1.5672 | -0.0187314573675594+0.110167755630475i | -19.0351 | 99.6495 | 0.0200700326184302-0.039329241447494i | -27.1006 | -62.9644 | 0.0764099503818283-0.0408767191824346i | -21.244 | -28.1453 | -27.1006 | -62.9644
[6 empty] | 68 | 47863.0092 | 25.6231073841137 | 1+260.067116353865i | 260.069 | 1.567 | 1+0.270658940729005i | 1.036 | 0.26433 | 1-6.06476515337215i | 6.1467 | -1.4074 | 0.942728308680806+0.480169009663679i | 1.058 | 0.47109 | 0.632827921319032+0.220840901957905i | 0.67026 | 0.33576 | -0.380151480197563-0.116037411670964i | -8.014 | -163.0257 | 108.866083054159 | 1+246.053582480914i | 246.0556 | 1.5667 | 1+0.270658940729005i | 1.036 | 0.26433 | 1-1.35050727596126i | 1.6804 | -0.93343 | -0.475314157417866-0.606107312727028i | -2.2673 | -128.1038 | -0.0000333333333333333 | 0.0144351435055469i | 0.014435 | 1.5708 | 1+5.88933806215891i | 5.9736 | 1.4026 | 1+282.688226983628i | 282.69 | 1.5673 | -0.0179120282701606+0.107799169075869i | -19.2294 | 99.4341 | 0.0193180206200866-0.0389015482900124i | -27.2434 | -63.5916 | 0.0738517053076579-0.0403818598993252i | -21.4967 | -28.6697 | -27.2434 | -63.5916
[6 empty] | 69 | 48977.8819 | 25.6231073841137 | 1+266.124857687573i | 266.1267 | 1.567 | 1+0.276963397346122i | 1.0376 | 0.27019 | 1-6.20603168127422i | 6.2861 | -1.411 | 0.940029177024513+0.491353582699232i | 1.0607 | 0.48164 | 0.637368063784518+0.223190606756538i | 0.67532 | 0.33683 | -0.383271092196181-0.11391280239196i | -7.9623 | -163.4474 | 108.866083054159 | 1+251.784906678293i | 251.7869 | 1.5668 | 1+0.276963397346122i | 1.0376 | 0.27019 | 1-1.38196463151533i | 1.7058 | -0.9444 | -0.475395440926819-0.599759404967811i | -2.3232 | -128.4019 | -0.0000333333333333333 | 0.0147713811917932i | 0.014771 | 1.5708 | 1+6.02651836817952i | 6.1089 | 1.4064 | 1+289.272881672617i | 289.2746 | 1.5673 | -0.017127456484873+0.105475546984008i | -19.4239 | 99.2234 | 0.018579474094273-0.0384746915265121i | -27.3862 | -64.224 | 0.0714022660253641-0.0398702410554804i | -21.7471 | -29.1785 | -27.3862 | -64.224
[6 empty] | 70 | 50118.7234 | 25.6231073841137 | 1+272.323701943407i | 272.3255 | 1.5671 | 1+0.283414703622558i | 1.0394 | 0.27617 | 1-6.35058872932027i | 6.4288 | -1.4146 | 0.937202839212261+0.502798677908167i | 1.0636 | 0.49241 | 0.642003373598084+0.225470017265722i | 0.68044 | 0.33774 | -0.386423078486562-0.111686135953534i | -7.9103 | -163.8794 | 108.866083054159 | 1+257.649730565962i | 257.6517 | 1.5669 | 1+0.283414703622558i | 1.0394 | 0.27617 | 1-1.41415472300949i | 1.732 | -0.9553 | -0.475473066188046-0.593729468517179i | -2.3763 | -128.6886 | -0.0000333333333333333 | 0.0151154508598698i | 0.015115 | 1.5708 | 1+6.16689401400936i | 6.2474 | 1.41 | 1+296.01091267245i | 296.0126 | 1.5674 | -0.0163763441791141+0.103196427918649i | -19.6187 | 99.0171 | 0.0178538076104901-0.0380484707627305i | -27.529 | -64.8622 | 0.069057270880805-0.0393440038764139i | -21.995 | -29.6715 | -27.529 | -64.8622
[6 empty] | 71 | 51286.1384 | 25.6231073841137 | 1+278.666935830642i | 278.6687 | 1.5672 | 1+0.290016280126291i | 1.0412 | 0.28227 | 1-6.49851294357059i | 6.575 | -1.4181 | 0.934243300202615+0.514510363631456i | 1.0666 | 0.5034 | 0.646731806765858+0.227674505086002i | 0.68564 | 0.33849 | -0.389602948129156-0.109352154137328i | -7.8582 | -164.3218 | 108.866083054159 | 1+263.651163751174i | 263.6531 | 1.567 | 1+0.290016280126291i | 1.0412 | 0.28227 | 1-1.44709461805635i | 1.759 | -0.96611 | -0.475547197839898-0.588014308163036i | -2.4268 | -128.9636 | -0.0000333333333333333 | 0.0154675349400688i | 0.015468 | 1.5708 | 1+6.31053942867392i | 6.3893 | 1.4136 | 1+302.905892576349i | 302.9075 | 1.5675 | -0.0156573422600454+0.100961327112985i | -19.8137 | 98.8154 | 0.0171404853087492-0.0376226665860497i | -27.6719 | -65.5065 | 0.0668125101509486-0.0388051349220649i | -22.2404 | -30.1483 | -27.6719 | -65.5065
[6 empty] | 72 | 52480.746 | 25.6231073841137 | 1+285.157922615846i | 285.1597 | 1.5673 | 1+0.296771627100565i | 1.0431 | 0.28849 | 1-6.64988275540155i | 6.7247 | -1.4215 | 0.931144282416546+0.526494849559891i | 1.0697 | 0.51461 | 0.651551035057791+0.229799480638681i | 0.69089 | 0.33907 | -0.392805853141652-0.10690573086255i | -7.8061 | -164.7752 | 108.866083054159 | 1+269.792388273241i | 269.7942 | 1.5671 | 1+0.296771627100565i | 1.0431 | 0.28849 | 1-1.48080178182425i | 1.7868 | -0.97683 | -0.475617993111638-0.582610895462252i | -2.4745 | -129.2267 | -0.0000333333333333333 | 0.0158278201120301i | 0.015828 | 1.5708 | 1+6.45753077487341i | 6.5345 | 1.4172 | 1+309.961477193924i | 309.9631 | 1.5676 | -0.0149691493202198+0.0987697388821289i | -20.0089 | 98.6179 | 0.0164390205918309-0.0371970436977041i | -27.815 | -66.1572 | 0.0646639227729613-0.0382554754975172i | -22.4834 | -30.6088 | -27.815 | -66.1572
[6 empty] | 73 | 53703.1796 | 25.6231073841137 | 1+291.800103906133i | 291.8018 | 1.5674 | 1+0.303684326319766i | 1.0451 | 0.29483 | 1-6.80477842309105i | 6.8779 | -1.4249 | 0.927899212421835+0.538758490026547i | 1.073 | 0.52605 | 0.656458443900152+0.231840413393392i | 0.6962 | 0.33949 | -0.396026586847151-0.104341898093328i | -7.754 | -165.2396 | 108.866083054159 | 1+276.076660290697i | 276.0785 | 1.5672 | 1+0.303684326319766i | 1.0451 | 0.29483 | 1-1.51529408629762i | 1.8155 | -0.98747 | -0.475685602156861-0.577516367143577i | -2.5197 | -129.4774 | -0.0000333333333333333 | 0.0161964974037208i | 0.016196 | 1.5708 | 1+6.60794598936528i | 6.6832 | 1.4206 | 1+317.181407489534i | 317.183 | 1.5676 | -0.0143105105435467+0.0966211388927472i | -20.2043 | 98.4248 | 0.0157489756746093-0.0367713540201809i | -27.9584 | -66.8148 | 0.0626075929476935-0.0376967305741992i | -22.724 | -31.0526 | -27.9584 | -66.8148
[6 empty] | 74 | 54954.0874 | 25.6231073841137 | 1+298.597001473941i | 298.5987 | 1.5674 | 1+0.310758042988518i | 1.0472 | 0.3013 | 1-6.96328207437234i | 7.0347 | -1.4282 | 0.924501206989949+0.551307787375925i | 1.0764 | 0.53772 | 0.661451131913611+0.23379285267223i | 0.70155 | 0.33975 | -0.399259584173461-0.10165587257713i | -7.7021 | -165.7154 | 108.866083054159 | 1+282.507311807744i | 282.5091 | 1.5673 | 1+0.310758042988518i | 1.0472 | 0.3013 | 1-1.55058981975282i | 1.8451 | -0.998 | -0.475750168371841-0.572728023597595i | -2.5621 | -129.7155 | -0.0000333333333333333 | 0.0165737622927209i | 0.016574 | 1.5708 | 1+6.76186482428719i | 6.8354 | 1.424 | 1+324.569511565786i | 324.5711 | 1.5677 | -0.0136802165794615+0.0945149862953212i | -20.3999 | 98.2359 | 0.015069960986385-0.036345339773001i | -28.102 | -67.4795 | 0.0606397466423151-0.0371304772397193i | -22.9621 | -31.4797 | -28.102 | -67.4795
[6 empty] | 75 | 56234.1325 | 25.6231073841137 | 1+305.55221912433i | 305.5539 | 1.5675 | 1+0.317996527685031i | 1.0493 | 0.30788 | 1-7.1254777499794i | 7.1953 | -1.4314 | 0.92094305849579+0.564149395411592i | 1.08 | 0.54962 | 0.66652591218878+0.235652448882002i | 0.70696 | 0.33984 | -0.402498924025701-0.0988430832606485i | -7.6504 | -166.2027 | 108.866083054159 | 1+289.087752440938i | 289.0895 | 1.5673 | 1+0.317996527685031i | 1.0493 | 0.30788 | 1-1.58670769645493i | 1.8755 | -1.0084 | -0.475811828699635-0.56824332745284i | -2.6019 | -129.9407 | -0.0000333333333333333 | 0.0169598148098683i | 0.01696 | 1.5708 | 1+6.91936888944281i | 6.9913 | 1.4273 | 1+332.129706693255i | 332.1312 | 1.5678 | -0.0130771023924819+0.0924507257246129i | -20.5958 | 98.051 | 0.0144016344226532-0.0359187365089638i | -28.2461 | -68.1517 | 0.0587567480146431-0.036558172694691i | -23.1977 | -31.8897 | -28.2461 | -68.1517
[6 empty] | 76 | 57543.9937 | 25.6231073841137 | 1+312.669444605761i | 312.671 | 1.5676 | 1+0.325403618349706i | 1.0516 | 0.3146 | 1-7.29145144820636i | 7.3597 | -1.4345 | 0.917217219629352+0.577290122924107i | 1.0838 | 0.56175 | 0.671679315376479+0.237414975012325i | 0.7124 | 0.33976 | -0.405738333841216-0.0958991992135619i | -7.599 | -166.7018 | 108.866083054159 | 1+295.821471227005i | 295.8232 | 1.5674 | 1+0.325403618349706i | 1.0516 | 0.3146 | 1-1.62366686658027i | 1.9069 | -1.0188 | -0.475870713920452-0.564059902237512i | -2.6391 | -130.1527 | -0.0000333333333333333 | 0.0173548596453176i | 0.017355 | 1.5708 | 1+7.0805416955723i | 7.1508 | 1.4305 | 1+339.866001387471i | 339.8675 | 1.5679 | -0.0125000460936611+0.0904277891738859i | -20.7918 | 97.8703 | 0.0137437004434089-0.0354912761018425i | -28.3908 | -68.8315 | 0.0569550957796055-0.0359811618148703i | -23.4309 | -32.2825 | -28.3908 | -68.8315
[6 empty] | 77 | 58884.3655 | 25.6231073841137 | 1+319.95245156539i | 319.954 | 1.5677 | 1+0.332983242320055i | 1.054 | 0.32144 | 1-7.46129117050493i | 7.528 | -1.4376 | 0.913315787386867+0.590736937301134i | 1.0877 | 0.57413 | 0.676907594653404+0.239076348225099i | 0.71789 | 0.33951 | -0.408971196420553-0.0928201578756616i | -7.548 | -167.2128 | 108.866083054159 | 1+302.712038472777i | 302.7137 | 1.5675 | 1+0.332983242320055i | 1.054 | 0.32144 | 1-1.66148692637004i | 1.9392 | -1.029 | -0.475926948928964-0.56017553112596i | -2.6736 | -130.3513 | -0.0000333333333333333 | 0.0177591062570696i | 0.017759 | 1.5708 | 1+7.24546869863082i | 7.3142 | 1.4336 | 1+347.78249753428i | 347.7839 | 1.5679 | -0.0119479677598225+0.0884455977484316i | -20.9879 | 97.6934 | 0.0130959090159455-0.035062689675547i | -28.5359 | -69.5193 | 0.0552314195363146-0.0354006842968751i | -23.6616 | -32.6579 | -28.5359 | -69.5193
[6 empty] | 78 | 60255.9586 | 25.6231073841137 | 1+327.405101549912i | 327.4066 | 1.5677 | 1+0.340739418413037i | 1.0565 | 0.3284 | 1-7.63508696814398i | 7.7003 | -1.4406 | 0.909230486307474+0.604496968221647i | 1.0918 | 0.58674 | 0.682206732605178+0.240632651350423i | 0.7234 | 0.3391 | -0.412190559110907-0.0896021934297057i | -7.4975 | -167.7358 | 108.866083054159 | 1+309.763107648216i | 309.7647 | 1.5676 | 1+0.340739418413037i | 1.0565 | 0.3284 | 1-1.70018792852056i | 1.9725 | -1.0391 | -0.475980652999165-0.55658815576944i | -2.7055 | -130.5363 | -0.0000333333333333333 | 0.0181727689820286i | 0.018173 | 1.5708 | 1+7.41423734509849i | 7.4814 | 1.4367 | 1+355.883392564728i | 355.8848 | 1.568 | -0.011419828245882+0.0865035633039043i | -21.1843 | 97.5205 | 0.0124580544011359-0.0346327104639005i | -28.6818 | -70.2154 | 0.0535824760724183-0.0348178814055677i | -23.8898 | -33.0158 | -28.6818 | -70.2154
[6 empty] | 79 | 61659.5002 | 25.6231073841137 | 1+335.031346052993i | 335.0328 | 1.5678 | 1+0.34867625905588i | 1.059 | 0.3355 | 1-7.81293098995583i | 7.8767 | -1.4435 | 0.90495265091986+0.618577511436172i | 1.0962 | 0.5996 | 0.687572450048428+0.242080154095795i | 0.72894 | 0.33853 | -0.415389145399199-0.0862418650909005i | -7.4476 | -168.2711 | 108.866083054159 | 1+316.978417323527i | 316.98 | 1.5676 | 1+0.34867625905588i | 1.059 | 0.3355 | 1-1.73979039281542i | 2.0067 | -1.0491 | -0.476031940037297-0.553295875210447i | -2.7348 | -130.7073 | -0.0000333333333333333 | 0.0185960671496469i | 0.018596 | 1.5708 | 1+7.58693711834553i | 7.6526 | 1.4397 | 1+364.172981680586i | 364.1744 | 1.5681 | -0.0109146279950078+0.0846010899748619i | -21.3808 | 97.3513 | 0.0118299737833516-0.0342010765894358i | -28.8284 | -70.9198 | 0.0520051456606479-0.0342338023409091i | -24.1156 | -33.356 | -28.8284 | -70.9198
[6 empty] | 80 | 63095.7344 | 25.6231073841137 | 1+342.835228610416i | 342.8367 | 1.5679 | 1+0.35679797246655i | 1.0617 | 0.34272 | 1-7.99491753119492i | 8.0572 | -1.4464 | 0.900473207361626+0.632986032635102i | 1.1007 | 0.6127 | 0.693000216791773+0.243415333769701i | 0.73451 | 0.33779 | -0.418559368951213-0.0827360850948426i | -7.3984 | -168.8186 | 108.866083054159 | 1+324.36179315141i | 324.3633 | 1.5677 | 1+0.35679797246655i | 1.0617 | 0.34272 | 1-1.78031531700539i | 2.0419 | -1.059 | -0.476080918823375-0.55029694488012i | -2.7615 | -130.8642 | -0.0000333333333333333 | 0.019029225198216i | 0.019029 | 1.5708 | 1+7.76365958607772i | 7.8278 | 1.4427 | 1+372.655660131731i | 372.657 | 1.5681 | -0.0104314058508779+0.0827375755988579i | -21.5775 | 97.1858 | 0.0112115457455055-0.0337675337490742i | -28.9759 | -71.6327 | 0.050496428360945-0.03364941024178i | -24.339 | -33.6784 | -28.9759 | -71.6327
[6 empty] | 81 | 64565.4229 | 25.6231073841137 | 1+350.820886944009i | 350.8223 | 1.5679 | 1+0.365108864885003i | 1.0646 | 0.35007 | 1-8.18114308353433i | 8.242 | -1.4492 | 0.895782654132416+0.647730171407098i | 1.1054 | 0.62605 | 0.69848526431261+0.244634895317611i | 0.74009 | 0.33689 | -0.421693350110933-0.0790821461589175i | -7.35 | -169.3784 | 108.866083054159 | 1+331.917149895458i | 331.9187 | 1.5678 | 1+0.365108864885003i | 1.0646 | 0.35007 | 1-1.82178418794171i | 2.0782 | -1.0688 | -0.476127693241919-0.54758977567825i | -2.7856 | -131.0069 | -0.0000333333333333333 | 0.0194724727938668i | 0.019472 | 1.5708 | 1+7.94449844888664i | 8.0072 | 1.4456 | 1+381.335925546559i | 381.3372 | 1.5682 | -0.00996923787581109+0.0809124130412603i | -21.7743 | 97.024 | 0.0106026885921032-0.0333318377941407i | -29.1242 | -72.3544 | 0.0490534403400395-0.0330655878438741i | -24.5598 | -33.9828 | -29.1242 | -72.3544
[6 empty] | 82 | 66069.3448 | 25.6231073841137 | 1+358.992555155524i | 358.9939 | 1.568 | 1+0.373613342856405i | 1.0675 | 0.35755 | 1-8.37170638622685i | 8.4312 | -1.4519 | 0.890871041939958+0.662817745289695i | 1.1104 | 0.63966 | 0.704022600302971+0.24573579046834i | 0.74568 | 0.33582 | -0.424782934851232-0.0752777481880567i | -7.3024 | -169.9507 | 108.866083054159 | 1+339.648493505823i | 339.65 | 1.5679 | 1+0.373613342856405i | 1.0675 | 0.35755 | 1-1.86421899296864i | 2.1155 | -1.0784 | -0.476172362502202-0.545172933135335i | -2.8071 | -131.1351 | -0.0000333333333333333 | 0.0199260449523415i | 0.019926 | 1.5708 | 1+8.12954958993103i | 8.1908 | 1.4484 | 1+390.21838031669i | 390.2197 | 1.5682 | -0.00952723617812499+0.0791249914258919i | -21.9712 | 96.8658 | 0.0100033585247052-0.0328937571920239i | -29.2736 | -73.0849 | 0.0476734102190159-0.0324831428083319i | -24.7783 | -34.2693 | -29.2736 | -73.0849
[6 empty] | 83 | 67608.2975 | 25.6231073841137 | 1+367.354565971609i | 367.3559 | 1.5681 | 1+0.382315915567546i | 1.0706 | 0.36517 | 1-8.56670847845797i | 8.6249 | -1.4546 | 0.88572795259628+0.678256753914275i | 1.1156 | 0.65351 | 0.709607025013708+0.246715235791705i | 0.75127 | 0.33461 | -0.427819716143227-0.0713210239944475i | -7.2557 | -170.5354 | 108.866083054159 | 1+347.559923243224i | 347.5614 | 1.5679 | 1+0.382315915567546i | 1.0706 | 0.36517 | 1-1.90764223158149i | 2.1539 | -1.088 | -0.476215021348663-0.543045136656337i | -2.826 | -131.2486 | -0.0000333333333333333 | 0.0203901821636024i | 0.02039 | 1.5708 | 1+8.3189111257753i | 8.3788 | 1.4512 | 1+399.307734037215i | 399.309 | 1.5683 | -0.00910454775166716+0.0773746972763966i | -22.1683 | 96.711 | 0.00941354767574369-0.0324530753568009i | -29.424 | -73.8243 | 0.0463536754581336-0.0319028127373273i | -24.9943 | -34.5376 | -29.424 | -73.8243
[6 empty] | 84 | 69183.0971 | 25.6231073841137 | 1+375.911353041085i | 375.9127 | 1.5681 | 1+0.391221197237669i | 1.0738 | 0.37292 | 1-8.76625275291813i | 8.8231 | -1.4572 | 0.88034247691934+0.694055383247568i | 1.121 | 0.66762 | 0.71523314930231+0.247570729474557i | 0.75687 | 0.33323 | -0.430795057687541-0.0672105638022021i | -7.2101 | -171.1325 | 108.866083054159 | 1+355.655633852427i | 355.657 | 1.568 | 1+0.391221197237669i | 1.0738 | 0.37292 | 1-1.95207692735616i | 2.1933 | -1.0974 | -0.47625576026184-0.541205258845761i | -2.8423 | -131.3475 | -0.0000333333333333333 | 0.0208651305193423i | 0.020865 | 1.5708 | 1+8.51268345841224i | 8.5712 | 1.4539 | 1+408.608806003788i | 408.61 | 1.5683 | -0.00870035333010372+0.0756609155731259i | -22.3655 | 96.5597 | 0.00883328200820463-0.0320095928364223i | -29.5757 | -74.5728 | 0.0450916787870361-0.0313252698923176i | -25.2078 | -34.7878 | -29.5757 | -74.5728
[6 empty] | 85 | 70794.5784 | 25.6231073841137 | 1+384.667453285718i | 384.6688 | 1.5682 | 1+0.400333909564993i | 1.0772 | 0.38079 | 1-8.97044501062299i | 9.026 | -1.4598 | 0.874703191593182+0.710222009931969i | 1.1267 | 0.68199 | 0.720895414266429+0.248300066631641i | 0.76246 | 0.33171 | -0.433700119927061-0.0629454383125318i | -7.1657 | -171.742 | 108.866083054159 | 1+363.939917786358i | 363.9413 | 1.568 | 1+0.400333909564993i | 1.0772 | 0.38079 | 1-1.9975466401565i | 2.2339 | -1.1067 | -0.476294665650218-0.539652324913629i | -2.856 | -131.4315 | -0.0000333333333333333 | 0.0213511418434663i | 0.021351 | 1.5708 | 1+8.71096932849753i | 8.7682 | 1.4565 | 1+418.126527767882i | 418.1277 | 1.5684 | -0.00831386625820633+0.0739830307301436i | -22.5629 | 96.4117 | 0.00826261909024003-0.0315631293445362i | -29.7285 | -75.3303 | 0.0438849646873915-0.0307511256301415i | -25.4189 | -35.0197 | -29.7285 | -75.3303
[6 empty] | 86 | 72443.596 | 25.6231073841137 | 1+393.627509305761i | 393.6288 | 1.5683 | 1+0.409658884230215i | 1.0807 | 0.38881 | 1-9.17939351701038i | 9.2337 | -1.4623 | 0.868798134937557+0.726765205726937i | 1.1327 | 0.69661 | 0.726588112322831+0.248901352980235i | 0.76804 | 0.33003 | -0.436525888237368-0.0585252201121749i | -7.1224 | -172.3639 | 108.866083054159 | 1+372.417167482014i | 372.4185 | 1.5681 | 1+0.409658884230215i | 1.0807 | 0.38881 | 1-2.04407547862612i | 2.2756 | -1.1158 | -0.476331820033525-0.538385512162194i | -2.8672 | -131.5005 | -0.0000333333333333333 | 0.0218484738256115i | 0.021848 | 1.5708 | 1+8.91387386982413i | 8.9698 | 1.4591 | 1+427.865945751559i | 427.8671 | 1.5685 | -0.00794433138207236+0.0723404274968083i | -22.7603 | 96.267 | 0.00770164575527067-0.0311135256257353i | -29.8827 | -76.0968 | 0.0427311759340732-0.0301809345716347i | -25.6275 | -35.2335 | -29.8827 | -76.0968
[6 empty] | 87 | 74131.0241 | 25.6231073841137 | 1+402.796271841513i | 402.7975 | 1.5683 | 1+0.419201065458332i | 1.0843 | 0.39695 | 1-9.39320905934411i | 9.4463 | -1.4647 | 0.862614781535594+0.743693742053856i | 1.1389 | 0.7115 | 0.732305409570778+0.249373016723025i | 0.7736 | 0.32821 | -0.439263203168921-0.0539500032178503i | -7.0805 | -172.998 | 108.866083054159 | 1+381.091877689394i | 381.0932 | 1.5682 | 1+0.419201065458332i | 1.0843 | 0.39695 | 1-2.09168811297103i | 2.3184 | -1.1248 | -0.476367302217689-0.537404149552984i | -2.8758 | -131.5545 | -0.0000333333333333333 | 0.0223573901577777i | 0.022357 | 1.5708 | 1+9.12150466506557i | 9.1762 | 1.4616 | 1+437.832223923148i | 437.8334 | 1.5685 | -0.00759102395992989+0.0707324917882079i | -22.9579 | 96.1255 | 0.00715047565955122-0.0306606451439426i | -30.0384 | -76.8725 | 0.0416280502000669-0.029615198516861i | -25.8337 | -35.429 | -30.0384 | -76.8725
[6 empty] | 88 | 75857.7575 | 25.6231073841137 | 1+412.178602292233i | 412.1798 | 1.5684 | 1+0.428965512640136i | 1.0881 | 0.40522 | 1-9.61200500545491i | 9.6639 | -1.4671 | 0.856140015665711+0.76101659464676i | 1.1455 | 0.72664 | 0.738041369260034+0.249713818501951i | 0.77914 | 0.32626 | -0.441902792594132-0.0492204205621097i | -7.0399 | -173.6444 | 108.866083054159 | 1+389.96864785467i | 389.9699 | 1.5682 | 1+0.428965512640136i | 1.0881 | 0.40522 | 1-2.14040978804021i | 2.3625 | -1.1337 | -0.476401187461999-0.536707717354111i | -2.8818 | -131.5934 | -0.0000333333333333333 | 0.0228781606741406i | 0.022878 | 1.5708 | 1+9.33397180281779i | 9.3874 | 1.4641 | 1+448.030646535254i | 448.0318 | 1.5686 | -0.00725324859491846+0.0691586114485566i | -23.1556 | 95.9872 | 0.00660924675046342-0.0302043755847663i | -30.1955 | -77.6572 | 0.0405734167295109-0.0290543701205348i | -26.0374 | -35.6062 | -30.1955 | -77.6572
[6 empty] | 89 | 77624.7117 | 25.6231073841137 | 1+421.779475293717i | 421.7807 | 1.5684 | 1+0.438957403014772i | 1.0921 | 0.41363 | 1-9.83589736384953i | 9.8866 | -1.4695 | 0.849360103481411+0.778742948311392i | 1.1523 | 0.74205 | 0.743789976167244+0.24992285930662i | 0.78466 | 0.32416 | -0.444435305593394-0.0443376592408962i | -7.0008 | -174.3029 | 108.866083054159 | 1+399.052184558884i | 399.0534 | 1.5683 | 1+0.438957403014772i | 1.0921 | 0.41363 | 1-2.19026633671068i | 2.4078 | -1.1425 | -0.476433547638698-0.536295846867533i | -2.8853 | -131.6172 | -0.0000333333333333333 | 0.0234110614941212i | 0.023411 | 1.5708 | 1+9.55138793596958i | 9.6036 | 1.4665 | 1+458.466620926541i | 458.4677 | 1.5686 | -0.00693033819100709+0.0676181769514956i | -23.3533 | 95.8519 | 0.00607811865995184-0.0297446301639691i | -30.3542 | -78.451 | 0.0395651930825185-0.0284988563406377i | -26.2386 | -35.7653 | -30.3542 | -78.451
[6 empty] | 90 | 79432.8235 | 25.6231073841137 | 1+431.603981355915i | 431.6051 | 1.5685 | 1+0.449182034414776i | 1.0963 | 0.42217 | 1-10.06500484522i | 10.1146 | -1.4718 | 0.842260663879952+0.796882201795103i | 1.1595 | 0.75772 | 0.749545161670806+0.249999586243846i | 0.79014 | 0.32193 | -0.446851347896963-0.0393034733600299i | -6.9633 | -174.9734 | 108.866083054159 | 1+408.347304013433i | 408.3485 | 1.5683 | 1+0.449182034414776i | 1.0963 | 0.42217 | 1-2.24128419358448i | 2.4543 | -1.1511 | -0.476464451385408-0.536168320236249i | -2.8862 | -131.6258 | -0.0000333333333333333 | 0.023956375168788i | 0.023956 | 1.5708 | 1+9.77386834143263i | 9.8249 | 1.4688 | 1+469.145680388767i | 469.1467 | 1.5687 | -0.00662165293299269+0.0661105820410586i | -23.5512 | 95.7197 | 0.00555727003848048-0.0292813487356486i | -30.5145 | -79.2537 | 0.0386013819547781-0.0279490216726929i | -26.4374 | -35.9061 | -30.5145 | -79.2537
[6 empty] | 91 | 81283.0516 | 25.6231073841137 | 1+441.657329561981i | 441.6585 | 1.5685 | 1+0.459644828075053i | 1.1006 | 0.43085 | 1-10.2994489253854i | 10.3479 | -1.474 | 0.834826637998101+0.815443972770186i | 1.167 | 0.77365 | 0.755300829303646+0.24994379609963i | 0.79558 | 0.31958 | -0.449141518684877-0.0341201943365289i | -6.9273 | -175.6557 | 108.866083054159 | 1+417.858934613685i | 417.8601 | 1.5684 | 1+0.459644828075053i | 1.1006 | 0.43085 | 1-2.29349040900462i | 2.502 | -1.1596 | -0.476493964250702-0.536325070331288i | -2.8845 | -131.6192 | -0.0000333333333333333 | 0.0245143908306695i | 0.024514 | 1.5708 | 1+10.0015309812627i | 10.0514 | 1.4711 | 1+480.073487100611i | 480.0745 | 1.5687 | -0.00632657929133473+0.0646352243169103i | -23.7492 | 95.5904 | 0.00504689584566849-0.028814498695329i | -30.6765 | -80.0653 | 0.03768006807432-0.0274051911816164i | -26.6337 | -36.0289 | -30.6765 | -80.0653
[6 empty] | 92 | 83176.3771 | 25.6231073841137 | 1+451.944850330207i | 451.946 | 1.5686 | 1+0.470351331507294i | 1.1051 | 0.43965 | 1-10.5393539097005i | 10.5867 | -1.4762 | 0.827042257270266+0.834438102933309i | 1.1749 | 0.78985 | 0.761050880556087+0.249755636650977i | 0.80098 | 0.3171 | -0.451296448534628-0.0287907385305836i | -6.8931 | -176.3497 | 108.866083054159 | 1+427.592119552085i | 427.5933 | 1.5685 | 1+0.470351331507294i | 1.1051 | 0.43965 | 1-2.34691266339755i | 2.5511 | -1.168 | -0.476522148833124-0.53676618071843i | -2.8803 | -131.5975 | -0.0000333333333333333 | 0.0250854043470556i | 0.025085 | 1.5708 | 1+10.234496565205i | 10.2832 | 1.4734 | 1+491.255835129841i | 491.2569 | 1.5688 | -0.00604452905240379+0.0631915057672816i | -23.9473 | 95.464 | 0.00454720461431388-0.0283440756748414i | -30.8404 | -80.8858 | 0.0367994151772861-0.0268676533425254i | -26.8276 | -36.1336 | -30.8404 | -80.8858
[6 empty] | 93 | 85113.8038 | 25.6231073841137 | 1+462.471998240275i | 462.4731 | 1.5686 | 1+0.481307221441335i | 1.1098 | 0.44858 | 1-10.7848469989632i | 10.8311 | -1.4783 | 0.818891009981253+0.853874663223702i | 1.1831 | 0.80631 | 0.766789240697079+0.249435605711806i | 0.80634 | 0.3145 | -0.453306838296523-0.0233186121049386i | -6.8607 | -177.0552 | 108.866083054159 | 1+437.552019492123i | 437.5532 | 1.5685 | 1+0.481307221441335i | 1.1098 | 0.44858 | 1-2.40157928194967i | 2.6015 | -1.1762 | -0.476549064913938-0.537491885704693i | -2.8735 | -131.5607 | -0.0000333333333333333 | 0.0256697184768712i | 0.02567 | 1.5708 | 1+10.4728886146957i | 10.5205 | 1.4756 | 1+502.698653505395i | 502.6996 | 1.5688 | -0.00577493837456986+0.0617788332528739i | -24.1454 | 95.3404 | 0.00405841570485297-0.0278701040276219i | -31.0061 | -81.7149 | 0.0359576630640599-0.0263366627013552i | -27.019 | -36.2204 | -31.0061 | -81.7149
[6 empty] | 94 | 87096.359 | 25.6231073841137 | 1+473.244354925351i | 473.2454 | 1.5687 | 1+0.49251830683504i | 1.1147 | 0.45764 | 1-11.0360583568592i | 11.0813 | -1.4804 | 0.810355606242704+0.873763959162904i | 1.1917 | 0.82303 | 0.772509884381806+0.2489845479244i | 0.81164 | 0.31179 | -0.455163498669615-0.0177079130297419i | -6.8301 | -177.7721 | 108.866083054159 | 1+447.743915304582i | 447.745 | 1.5686 | 1+0.49251830683504i | 1.1147 | 0.45764 | 1-2.45751924962574i | 2.6532 | -1.1843 | -0.476574769583931-0.538502570464585i | -2.8642 | -131.5088 | -0.0000333333333333333 | 0.0262676430312021i | 0.026268 | 1.5708 | 1+10.716833528355i | 10.7634 | 1.4778 | 1+514.408009361043i | 514.409 | 1.5689 | -0.00551726687041229+0.0603966189448423i | -24.3437 | 95.2195 | 0.00358075656739654-0.0273926371048468i | -31.1737 | -82.5525 | 0.0351531247366674-0.0258124423656306i | -27.2078 | -36.2893 | -31.1737 | -82.5525
[6 empty] | 95 | 89125.0938 | 25.6231073841137 | 1+484.267632031538i | 484.2687 | 1.5687 | 1+0.503990531954279i | 1.1198 | 0.46683 | 1-11.2931211789755i | 11.3373 | -1.4825 | 0.80141794131893+0.894116536318886i | 1.2007 | 0.84002 | 0.778206860816968+0.248403649334812i | 0.81689 | 0.30898 | -0.456857390246214-0.0119633301724726i | -6.8014 | -178.5 | 108.866083054159 | 1+458.173210867527i | 458.1743 | 1.5686 | 1+0.503990531954279i | 1.1198 | 0.46683 | 1-2.51476222653708i | 2.7063 | -1.1923 | -0.476599317364483-0.539798771246227i | -2.8523 | -131.4419 | -0.0000333333333333333 | 0.0268794950375615i | 0.026879 | 1.5708 | 1+10.9664606490051i | 11.012 | 1.4799 | 1+526.390111152247i | 526.3911 | 1.5689 | -0.00527099671521133+0.0590442807198063i | -24.542 | 95.1014 | 0.00311446002835502-0.0269117573245735i | -31.3434 | -83.3986 | 0.0343841836179689-0.0252951863352226i | -27.3942 | -36.3406 | -31.3434 | -83.3986
[6 empty] | 96 | 91201.0839 | 25.6231073841137 | 1+495.547674246267i | 495.5487 | 1.5688 | 1+0.515729979524663i | 1.1252 | 0.47615 | 1-11.556171763423i | 11.5994 | -1.4845 | 0.792059057224332+0.914943185897457i | 1.2102 | 0.85726 | 0.783874318261821+0.247694429816855i | 0.82208 | 0.30606 | -0.458379663791107-0.00609013943368354i | -6.7747 | -179.2388 | 108.866083054159 | 1+468.845435931512i | 468.8465 | 1.5687 | 1+0.515729979524663i | 1.1252 | 0.47615 | 1-2.57333856366774i | 2.7608 | -1.2002 | -0.476622760323205-0.541381175657438i | -2.8378 | -131.3601 | -0.0000333333333333333 | 0.027505598907982i | 0.027506 | 1.5708 | 1+11.2219023322496i | 11.2664 | 1.4819 | 1+538.651311947982i | 538.6522 | 1.5689 | -0.0050356317817672+0.0577212425146959i | -24.7404 | 94.9859 | 0.00265976161830222-0.0264275760378036i | -31.5151 | -84.2529 | 0.0336492908528113-0.0247850616824484i | -27.5781 | -36.3742 | -31.5151 | -84.2529
[6 empty] | 97 | 93325.4301 | 25.6231073841137 | 1+507.090462397231i | 507.0914 | 1.5688 | 1+0.527742873956684i | 1.1307 | 0.48559 | 1-11.8253495831035i | 11.8676 | -1.4864 | 0.782259102510979+0.936254950463895i | 1.22 | 0.87477 | 0.789506527653171+0.246858733434305i | 0.8272 | 0.30304 | -0.459721700521514-0.0000941969099441308i | -6.7501 | -179.9883 | 108.866083054159 | 1+479.766249051532i | 479.7673 | 1.5687 | 1+0.527742873956684i | 1.1307 | 0.48559 | 1-2.63327931896702i | 2.8168 | -1.2079 | -0.47664514818436-0.543250623031962i | -2.8207 | -131.2635 | -0.0000333333333333333 | 0.0281462866110231i | 0.028146 | 1.5708 | 1+11.4832940166501i | 11.5268 | 1.4839 | 1+551.198112799204i | 551.199 | 1.569 | -0.00481069680149566+0.0564269346440813i | -24.9388 | 94.873 | 0.00221689695715809-0.02594023319702i | -31.6889 | -85.1153 | 0.0329469626909999-0.0242822105903869i | -27.7595 | -36.3906 | -31.6889 | -85.1153
[6 empty] | 98 | 95499.2586 | 25.6231073841137 | 1+518.902116623495i | 518.9031 | 1.5689 | 1+0.540035584645981i | 1.1365 | 0.49516 | 1-12.1007973596599i | 12.142 | -1.4883 | 0.771997290161022+0.95806312979787i | 1.2304 | 0.89254 | 0.795097905155731+0.245898716854246i | 0.83225 | 0.29994 | -0.460875152156087+0.00601807091505766i | -6.7276 | 179.2519 | 108.866083054159 | 1+490.941440587256i | 490.9425 | 1.5688 | 1+0.540035584645981i | 1.1365 | 0.49516 | 1-2.69461627381679i | 2.8742 | -1.2154 | -0.476666528434338-0.545408104876034i | -2.801 | -131.1523 | -0.0000333333333333333 | 0.0288018978477856i | 0.028802 | 1.5708 | 1+11.7507742955376i | 11.7932 | 1.4859 | 1+564.037166185803i | 564.0381 | 1.569 | -0.0045957365516606+0.0551607940825029i | -25.1373 | 94.7626 | 0.00178609921199647-0.0254498968342989i | -31.8649 | -85.9855 | 0.0322757779516739-0.0237867522578373i | -27.9384 | -36.3896 | -31.8649 | -85.9855
[6 empty] | 99 | 97723.7221 | 25.6231073841137 | 1+530.988899620472i | 530.9898 | 1.5689 | 1+0.552614629350472i | 1.1425 | 0.50485 | 1-12.3826611391495i | 12.423 | -1.4902 | 0.761251853494641+0.980379286884725i | 1.2412 | 0.91056 | 0.800643033455269+0.244816835945669i | 0.83724 | 0.29675 | -0.461831980505169+0.0122396799317332i | -6.7073 | 178.4819 | 108.866083054159 | 1+502.376935773157i | 502.3779 | 1.5688 | 1+0.552614629350472i | 1.1425 | 0.50485 | 1-2.7573819498824i | 2.9331 | -1.2229 | -0.476686946422362-0.547854765395518i | -2.7788 | -131.0264 | -0.0000333333333333333 | 0.0294727802320252i | 0.029473 | 1.5708 | 1+12.0244849904964i | 12.066 | 1.4878 | 1+577.175279543827i | 577.1761 | 1.5691 | -0.004390315068528+0.0539222647141816i | -25.3359 | 94.6547 | 0.0013675966418442-0.0249567623575127i | -32.0432 | -86.8634 | 0.0316343755684317-0.0232987846789007i | -28.1147 | -36.3717 | -32.0432 | -86.8634
[6 empty] | 100 | 100000 | 25.6231073841137 | 1+543.357219960498i | 543.3581 | 1.569 | 1+0.565486677646164i | 1.1488 | 0.51466 | 1-12.6710903694788i | 12.7105 | -1.492 | 0.75+1.00321525404634i | 1.2526 | 0.92884 | 0.806136681630424+0.243615830716159i | 0.84214 | 0.29348 | -0.462584496379823+0.0185631040815196i | -6.6892 | 177.702 | 108.866083054159 | 1+514.078797860149i | 514.0798 | 1.5689 | 1+0.565486677646164i | 1.1488 | 0.51466 | 1-2.8216096263561i | 2.9936 | -1.2302 | -0.476706445456663-0.550591902103921i | -2.754 | -130.8863 | -0.0000333333333333333 | 0.030159289474462i | 0.030159 | 1.5708 | 1+12.30457122656i | 12.3451 | 1.4897 | 1+590.619418874883i | 590.6203 | 1.5691 | -0.0041940148861581+0.0527107975523456i | -25.5346 | 94.5492 | 0.000961610242738826-0.0244610516743818i | -32.2238 | -87.7488 | 0.0310214522143334-0.0228183863047425i | -28.2886 | -36.337 | -32.2238 | -87.7488
[6 empty] | 1 | 102329.2992 | 25.6231073841137 | 1+556.013635490729i | 556.0145 | 1.569 | 1+0.578658554463445i | 1.1554 | 0.52458 | 1-12.9662379796439i | 13.0047 | -1.4938 | 0.738217862987275+1.02658313921478i | 1.2645 | 0.94737 | 0.811573823459561+0.242298708755476i | 0.84697 | 0.29013 | -0.463125397603858+0.024980293897193i | -6.6734 | 176.9125 | 108.866083054159 | 1+526.053231330405i | 526.0542 | 1.5689 | 1+0.578658554463445i | 1.1554 | 0.52458 | 1-2.88733335760211i | 3.0556 | -1.2374 | -0.476725066896346-0.553620966511604i | -2.7265 | -130.7319 | -0.0000333333333333333 | 0.0308617895713837i | 0.030862 | 1.5708 | 1+12.5911815091583i | 12.6308 | 1.4915 | 1+604.376712439599i | 604.3775 | 1.5691 | -0.00400643630049483+0.0515258509303036i | -25.7333 | 94.4461 | 0.000568351505099259-0.0239630121552407i | -32.4067 | -88.6413 | 0.0304357600057369-0.022345617594693i | -28.4598 | -36.2857 | -32.4067 | -88.6413
[6 empty] | 2 | 104712.8548 | 25.6231073841137 | 1+568.964856810209i | 568.9657 | 1.569 | 1+0.592137243705754i | 1.1622 | 0.53462 | 1-13.2682604608141i | 13.3059 | -1.4956 | 0.725880450964204+1.05049533235206i | 1.2769 | 0.96614 | 0.816949654041065+0.240868727367796i | 0.85172 | 0.28672 | -0.463447805919976+0.031482697839921i | -6.66 | 176.1138 | 108.866083054159 | 1+538.30658518705i | 538.3075 | 1.5689 | 1+0.592137243705754i | 1.1622 | 0.53462 | 1-2.9545879912127i | 3.1192 | -1.2444 | -0.476742850239106-0.556943564896559i | -2.6965 | -130.5635 | -0.0000333333333333333 | 0.0315806529976402i | 0.031581 | 1.5708 | 1+12.8844678028567i | 12.9232 | 1.4933 | 1+618.454454537122i | 618.4553 | 1.5692 | -0.00382719665836156+0.050366890666259i | -25.9321 | 94.3453 | 0.00018802029415976-0.0234629154462582i | -32.5921 | -89.5409 | 0.0298761042837544-0.0218805224634457i | -28.6286 | -36.2181 | -32.5921 | -89.5409
[6 empty] | 3 | 107151.9305 | 25.6231073841137 | 1+582.21775082791i | 582.2186 | 1.5691 | 1+0.60592989195254i | 1.1693 | 0.54477 | 1-13.5773179493069i | 13.6141 | -1.4973 | 0.712961594625778+1.07496451201951i | 1.2899 | 0.98517 | 0.822259604628713+0.239329374584279i | 0.85638 | 0.28324 | -0.463545302589344+0.0380612863537051i | -6.649 | 175.306 | 108.866083054159 | 1+550.845356320492i | 550.8463 | 1.569 | 1+0.60592989195254i | 1.1693 | 0.54477 | 1-3.02340918648483i | 3.1845 | -1.2514 | -0.476759833204997-0.560561459157159i | -2.6638 | -130.3813 | -0.0000333333333333333 | 0.0323162609041355i | 0.032316 | 1.5708 | 1+13.1845856119303i | 13.2225 | 1.4951 | 1+632.860109372654i | 632.8609 | 1.5692 | -0.0036559296709275+0.0492333902037453i | -26.1309 | 94.2468 | -0.000179197137153001-0.0229610561455885i | -32.7799 | -90.4471 | 0.0293413414719858-0.0214231296307431i | -28.7947 | -36.1345 | -32.7799 | -90.4471
[6 empty] | 4 | 109647.8196 | 25.6231073841137 | 1+595.779344403663i | 595.7802 | 1.5691 | 1+0.620043812248469i | 1.1766 | 0.55503 | 1-13.8935743114935i | 13.9295 | -1.4989 | 0.699433891345646+1.10000365210006i | 1.3035 | 1.0044 | 0.827499355607553+0.237684349254245i | 0.86096 | 0.2797 | -0.463411962491319+0.0447065785461934i | -6.6404 | 174.4896 | 108.866083054159 | 1+563.676192953154i | 563.6771 | 1.569 | 1+0.620043812248469i | 1.1766 | 0.55503 | 1-3.09383343332718i | 3.2514 | -1.2582 | -0.476776051816435-0.564476567747361i | -2.6285 | -130.1856 | -0.0000333333333333333 | 0.0330690033199183i | 0.033069 | 1.5708 | 1+13.4916940628139i | 13.5287 | 1.4968 | 1+647.601315015069i | 647.6021 | 1.5693 | -0.00349228475117583+0.0481248307294616i | -26.3298 | 94.1505 | -0.000533129994908038-0.0224577503554364i | -32.9702 | -91.3599 | 0.0288303770090736-0.0209734538795868i | -28.9583 | -36.0351 | -32.9702 | -91.3599
[6 empty] | 5 | 112201.8454 | 25.6231073841137 | 1+609.65682807389i | 609.6576 | 1.5692 | 1+0.634486487980902i | 1.1843 | 0.56539 | 1-14.2171972306832i | 14.2523 | -1.5006 | 0.685268647051457+1.12562602867723i | 1.3178 | 1.0239 | 0.832664847559768+0.235937540416781i | 0.86545 | 0.27611 | -0.463042386538159+0.0514086713945206i | -6.6344 | 173.6648 | 108.866083054159 | 1+576.805898164457i | 576.8068 | 1.5691 | 1+0.634486487980902i | 1.1843 | 0.56539 | 1-3.16589807160761i | 3.3201 | -1.2648 | -0.476791540474606-0.568690966694846i | -2.5905 | -129.9765 | -0.0000333333333333333 | 0.0338392793589814i | 0.033839 | 1.5708 | 1+13.8059559884733i | 13.8421 | 1.4985 | 1+662.685887446721i | 662.6866 | 1.5693 | -0.00333592637487126+0.0470407012701716i | -26.5287 | 94.0564 | -0.000873624643830082-0.0219533341233709i | -33.1631 | -92.2789 | 0.0283421633545221-0.0205314972286625i | -29.1193 | -35.9201 | -33.1631 | -92.2789
[6 empty] | 6 | 114815.3621 | 25.6231073841137 | 1+623.857559864123i | 623.8584 | 1.5692 | 1+0.649265576847682i | 1.1923 | 0.57586 | 1-14.5483582960314i | 14.5827 | -1.5022 | 0.670435815360899+1.15184522707422i | 1.3328 | 1.0437 | 0.83775229039375+0.234093006154928i | 0.86984 | 0.27248 | -0.462431732226909+0.0581572713652235i | -6.6309 | 172.8319 | 108.866083054159 | 1+590.241433497893i | 590.2423 | 1.5691 | 1+0.649265576847682i | 1.1923 | 0.57586 | 1-3.23964131095122i | 3.3905 | -1.2714 | -0.476806332032426-0.573206890702634i | -2.55 | -129.7544 | -0.0000333333333333333 | 0.0346274974318764i | 0.034627 | 1.5708 | 1+14.1275380147412i | 14.1629 | 1.5001 | 1+678.12182470758i | 678.1226 | 1.5693 | -0.00318653346450195+0.0459804987702363i | -26.7277 | 93.9644 | -0.00120054615470031-0.021448161786387i | -33.3586 | -93.2037 | 0.0278756980661512-0.0200972500243508i | -29.2777 | -35.7901 | -33.3586 | -93.2037
[6 empty] | 7 | 117489.7555 | 25.6231073841137 | 1+638.389069190329i | 638.3899 | 1.5692 | 1+0.664388914917356i | 1.2006 | 0.58642 | 1-14.8872330935185i | 14.9208 | -1.5037 | 0.654903933849279+1.17867514905709i | 1.3484 | 1.0636 | 0.842758170532668+0.232154952132046i | 0.87415 | 0.2688 | -0.461575742157617+0.064941728328419i | -6.63 | 171.9913 | 108.866083054159 | 1+603.989922652142i | 603.9908 | 1.5691 | 1+0.664388914917356i | 1.2006 | 0.58642 | 1-3.31510225099962i | 3.4626 | -1.2778 | -0.476820457864212-0.57802673433478i | -2.5067 | -129.5196 | -0.0000333333333333333 | 0.035434075462259i | 0.035434 | 1.5708 | 1+14.4566106486647i | 14.4912 | 1.5017 | 1+693.917311135906i | 693.918 | 1.5694 | -0.00304379879564944+0.0449437281512553i | -26.9267 | 93.8744 | -0.00151377969558479-0.0209426042312193i | -33.5568 | -94.1343 | 0.0274300219474883-0.0196706919573848i | -29.4335 | -35.6452 | -33.5568 | -94.1343
[6 empty] | 8 | 120226.4435 | 25.6231073841137 | 1+653.259060851097i | 653.2598 | 1.5693 | 1+0.679864520783944i | 1.2092 | 0.59708 | 1-15.2340012990476i | 15.2668 | -1.5052 | 0.638640057313518+1.20613002020559i | 1.3648 | 1.0838 | 0.847679256180841+0.230127710004592i | 0.87836 | 0.26509 | -0.460470770353795+0.0717510716377679i | -6.6318 | 171.1433 | 108.866083054159 | 1+618.058655258132i | 618.0595 | 1.5692 | 1+0.679864520783944i | 1.2092 | 0.59708 | 1-3.39232090214207i | 3.5366 | -1.2841 | -0.476833947932246-0.583153053286783i | -2.4608 | -129.2723 | -0.0000333333333333333 | 0.036259441108477i | 0.036259 | 1.5708 | 1+14.7933483689099i | 14.8271 | 1.5033 | 1+710.080721707676i | 710.0814 | 1.5694 | -0.00290742842522518+0.0439299023551923i | -27.1258 | 93.7865 | -0.00181323176421559-0.0204370470842824i | -33.7576 | -95.0702 | 0.0270042172633512-0.0192517930089216i | -29.5866 | -35.4858 | -33.7576 | -95.0702
[6 empty] | 9 | 123026.8771 | 25.6231073841137 | 1+668.475419112834i | 668.4762 | 1.5693 | 1+0.695700599818523i | 1.2182 | 0.60783 | 1-15.5888467737113i | 15.6209 | -1.5067 | 0.621609687890948+1.23422439745582i | 1.3819 | 1.1042 | 0.852512600706801+0.228015715897672i | 0.88248 | 0.26135 | -0.459113806226911+0.078574048239222i | -6.6362 | 170.2883 | 108.866083054159 | 1+632.455090744113i | 632.4559 | 1.5692 | 1+0.695700599818523i | 1.2182 | 0.60783 | 1-3.4713382067295i | 3.6125 | -1.2903 | -0.476846830850312-0.588588565741357i | -2.4122 | -129.0128 | -0.0000333333333333333 | 0.0371040319903212i | 0.037104 | 1.5708 | 1+15.1379297182734i | 15.1709 | 1.5048 | 1+726.620626477125i | 726.6213 | 1.5694 | -0.00277714114099972+0.0429385423722866i | -27.3249 | 93.7006 | -0.0020988312600082-0.019931888844356i | -33.9611 | -96.0111 | 0.0265974060218384-0.0188405143305144i | -29.7372 | -35.3122 | -33.9611 | -96.0111
[6 empty] | 10 | 125892.5412 | 25.6231073841137 | 1+684.046211890103i | 684.0469 | 1.5693 | 1+0.711905548519812i | 1.2275 | 0.61867 | 1-15.9519576612773i | 15.9833 | -1.5082 | 0.603776701884721+1.26297317681848i | 1.3999 | 1.1249 | 0.857255544200863+0.225823489119659i | 0.8865 | 0.25757 | -0.457502496032611+0.0853991626626523i | -6.6434 | 169.4266 | 108.866083054159 | 1+647.186862290739i | 647.1876 | 1.5693 | 1+0.711905548519812i | 1.2275 | 0.61867 | 1-3.55219606078274i | 3.6903 | -1.2964 | -0.476859133944385-0.594336153810322i | -2.361 | -128.7414 | -0.0000333333333333333 | 0.0379682959210566i | 0.037968 | 1.5708 | 1+15.4905373983478i | 15.5228 | 1.5063 | 1+743.545795120694i | 743.5465 | 1.5695 | -0.0026526679318435+0.0419691772549656i | -27.5241 | 93.6166 | -0.00237053039525043-0.0194275389707834i | -34.1675 | -96.9568 | 0.0262087483209208-0.0184368090622134i | -29.8851 | -35.1249 | -34.1675 | -96.9568
[6 empty] | 11 | 128824.9552 | 25.6231073841137 | 1+699.97969502334i | 699.9804 | 1.5694 | 1+0.728487958966112i | 1.2372 | 0.62959 | 1-16.3235264879443i | 16.3541 | -1.5096 | 0.585103273140609+1.29239160127692i | 1.4187 | 1.1457 | 0.861905713282008+0.223555611280158i | 0.89043 | 0.25378 | -0.455635161671769+0.0922147187411128i | -6.6533 | 168.5586 | 108.866083054159 | 1+662.261780878284i | 662.2625 | 1.5693 | 1+0.728487958966112i | 1.2372 | 0.62959 | 1-3.63493733620628i | 3.77 | -1.3023 | -0.476870883310593-0.600398865063363i | -2.3071 | -128.4586 | -0.0000333333333333333 | 0.0388526911448593i | 0.038853 | 1.5708 | 1+15.8513583663922i | 15.8829 | 1.5078 | 1+760.865201586829i | 760.8659 | 1.5695 | -0.00253375147809213+0.041021344118894i | -27.7233 | 93.5345 | -0.00262830544594962-0.0189244159395177i | -34.3766 | -97.9069 | 0.0258374407578049-0.0180406230927656i | -30.0303 | -34.9241 | -34.3766 | -97.9069
[6 empty] | 12 | 131825.6739 | 25.6231073841137 | 1+716.284316656201i | 716.285 | 1.5694 | 1+0.74545662337093i | 1.2473 | 0.64059 | 1-16.7037502644227i | 16.7337 | -1.511 | 0.565549792812657+1.32249526886917i | 1.4383 | 1.1667 | 0.86646101924379+0.221216705962044i | 0.89425 | 0.24997 | -0.453510816695103+0.0990088628923738i | -6.666 | 167.6846 | 108.866083054159 | 1+677.687839428119i | 677.6886 | 1.5693 | 1+0.74545662337093i | 1.2473 | 0.64059 | 1-3.71960590351955i | 3.8517 | -1.3082 | -0.47688210387057-0.606779914144481i | -2.2505 | -128.1646 | -0.0000333333333333333 | 0.0397576865797829i | 0.039758 | 1.5708 | 1+16.22058393446i | 16.2514 | 1.5092 | 1+778.588028854083i | 778.5887 | 1.5695 | -0.00242014566144626+0.0400945881322233i | -27.9225 | 93.4542 | -0.00287215734366589-0.0184229452788721i | -34.5885 | -98.8611 | 0.0254827148992325-0.0176518957656491i | -30.173 | -34.7104 | -34.5885 | -98.8611
[6 empty] | 13 | 134896.2883 | 25.6231073841137 | 1+732.9687217149i | 732.9694 | 1.5694 | 1+0.762820538744746i | 1.2577 | 0.65166 | 1-17.0928305903915i | 17.1221 | -1.5124 | 0.545074785347505+1.35330014095827i | 1.4589 | 1.1879 | 0.870919654641708+0.218811419083488i | 0.89799 | 0.24615 | -0.451129179375912+0.105769628786318i | -6.6816 | 166.805 | 108.866083054159 | 1+693.473217040679i | 693.4739 | 1.5694 | 1+0.762820538744746i | 1.2577 | 0.65166 | 1-3.80624665511768i | 3.9354 | -1.3139 | -0.476892819424309-0.613482684476983i | -2.1912 | -127.8598 | -0.0000333333333333333 | 0.0406837620663864i | 0.040684 | 1.5708 | 1+16.5984098708347i | 16.6285 | 1.5106 | 1+796.723673800069i | 796.7243 | 1.5695 | -0.00231161509381777+0.0391884624940433i | -28.1218 | 93.3758 | -0.00310211211039452-0.0179235575963114i | -34.8033 | -99.8192 | 0.0251438358108858-0.0172705605344553i | -30.3129 | -34.484 | -34.8033 | -99.8192
[6 empty] | 14 | 138038.4265 | 25.6231073841137 | 1+750.041756491839i | 750.0424 | 1.5695 | 1+0.780588911665328i | 1.2686 | 0.66279 | 1-17.4909737613898i | 17.5195 | -1.5137 | 0.523634820509188+1.38482255069516i | 1.4805 | 1.2093 | 0.875280088434896+0.216344400070223i | 0.90162 | 0.24231 | -0.448490682722303+0.112484983209848i | -6.7 | 165.9202 | 108.866083054159 | 1+709.626283332117i | 709.627 | 1.5694 | 1+0.780588911665328i | 1.2686 | 0.66279 | 1-3.89490552907398i | 4.0212 | -1.3195 | -0.476903052700646-0.620510730057922i | -2.1292 | -127.5446 | -0.0000333333333333333 | 0.0416314086221508i | 0.041631 | 1.5708 | 1+16.9850365038289i | 17.0144 | 1.512 | 1+815.281752183788i | 815.2824 | 1.5696 | -0.00220793466453448+0.0383025284029613i | -28.321 | 93.2991 | -0.00331822113919852-0.0174266866071031i | -35.021 | -100.7807 | 0.0248201006440659-0.016896545570915i | -30.4502 | -34.2455 | -35.021 | -100.7807
[6 empty] | 15 | 141253.7545 | 25.6231073841137 | 1+767.512473336048i | 767.5131 | 1.5695 | 1+0.798771163159192i | 1.2799 | 0.67399 | 1-17.8983908781967i | 17.9263 | -1.515 | 0.501184421257778+1.41707921167871i | 1.5031 | 1.2309 | 0.879541059803188+0.213820283942068i | 0.90516 | 0.23848 | -0.445596481307708+0.119142872927934i | -6.7213 | 165.0305 | 108.866083054159 | 1+726.155602871994i | 726.1563 | 1.5694 | 1+0.798771163159192i | 1.2799 | 0.67399 | 1-3.98562953349698i | 4.1092 | -1.325 | -0.476912825405466-0.627867777342954i | -2.0644 | -127.2194 | -0.0000333333333333333 | 0.0426011287018236i | 0.042601 | 1.5708 | 1+17.3806688280009i | 17.4094 | 1.5133 | 1+834.272103744047i | 834.2727 | 1.5696 | -0.00210888910532083+0.0374363550166843i | -28.5204 | 93.2242 | -0.00352056132383872-0.016932767175115i | -35.2416 | -101.7453 | 0.0245108372778327-0.0165297743286684i | -30.5848 | -33.9952 | -35.2416 | -101.7453
[6 empty] | 16 | 144543.9771 | 25.6231073841137 | 1+785.390135452847i | 785.3908 | 1.5695 | 1+0.817376933696748i | 1.2916 | 0.68525 | 1-18.3152979587605i | 18.3426 | -1.5163 | 0.477675967286489+1.45008722681756i | 1.5267 | 1.2526 | 0.883701570766561+0.211243674401281i | 0.9086 | 0.23464 | -0.442448454807783+0.125731272325661i | -6.7455 | 164.1364 | 108.866083054159 | 1+743.069939724317i | 743.0706 | 1.5695 | 1+0.817376933696748i | 1.2916 | 0.68525 | 1-4.07846677145467i | 4.1993 | -1.3303 | -0.476922158267746-0.635557727222595i | -1.997 | -126.8845 | -0.0000333333333333333 | 0.0435934364638265i | 0.043593 | 1.5708 | 1+17.7855166128459i | 17.8136 | 1.5146 | 1+853.704797416605i | 853.7054 | 1.5696 | -0.00201427257247684+0.0365895194034046i | -28.7197 | 93.151 | -0.00370923504112045-0.016442233375544i | -35.4652 | -102.7127 | 0.0242154030148001-0.0161701660656811i | -30.7168 | -33.7336 | -35.4652 | -102.7127
[6 empty] | 17 | 147910.8388 | 25.6231073841137 | 1+803.684221815329i | 803.6848 | 1.5696 | 1+0.836416088303811i | 1.3037 | 0.69655 | 1-18.7419160527335i | 18.7686 | -1.5175 | 0.453059594012613+1.48386409739824i | 1.5515 | 1.2745 | 0.887760877737751+0.208619127993874i | 0.91194 | 0.23081 | -0.439049208142726+0.13223823160157i | -6.7726 | 163.2381 | 108.866083054159 | 1+760.378262094375i | 760.3789 | 1.5695 | 1+0.836416088303811i | 1.3037 | 0.69655 | 1-4.17346646647946i | 4.2916 | -1.3356 | -0.476931071083515-0.643584657090935i | -1.9269 | -126.5404 | -0.0000333333333333333 | 0.0446088580428699i | 0.044609 | 1.5708 | 1+18.1997945140181i | 18.2272 | 1.5159 | 1+873.590136672871i | 873.5907 | 1.5697 | -0.00192388824568589+0.0357616064857646i | -28.9191 | 93.0794 | -0.00388436999008526-0.0159555165888953i | -35.6917 | -103.6825 | 0.0239331833288217-0.0158176363280419i | -30.846 | -33.461 | -35.6917 | -103.6825
[6 empty] | 18 | 151356.1248 | 25.6231073841137 | 1+822.404432190238i | 822.405 | 1.5696 | 1+0.855898721792171i | 1.3163 | 0.70791 | 1-19.1784713586764i | 19.2045 | -1.5187 | 0.427283086808057+1.51842773236463i | 1.5774 | 1.2965 | 0.891718482140612+0.205951139399036i | 0.91519 | 0.22698 | -0.43540206813719+0.138651925267655i | -6.8027 | 162.3361 | 108.866083054159 | 1+778.089747083793i | 778.0904 | 1.5695 | 1+0.855898721792171i | 1.3163 | 0.70791 | 1-4.27067898866716i | 4.3862 | -1.3408 | -0.476939582757854-0.651952823007926i | -1.8541 | -126.1875 | -0.0000333333333333333 | 0.0456479318289157i | 0.045648 | 1.5708 | 1+18.6237221871445i | 18.6506 | 1.5172 | 1+893.938664982936i | 893.9392 | 1.5697 | -0.0018375479428892+0.034952208978086i | -29.1185 | 93.0094 | -0.00404611889253384-0.0154730436350751i | -35.9212 | -104.6544 | 0.0236635906628053-0.0154720973976946i | -30.9726 | -33.1781 | -35.9212 | -104.6544
[6 empty] | 19 | 154881.6619 | 25.6231073841137 | 1+841.560692280905i | 841.5613 | 1.5696 | 1+0.875835164111985i | 1.3293 | 0.7193 | 1-19.6251953439908i | 19.6507 | -1.5199 | 0.400291770245126+1.55379645781348i | 1.6045 | 1.3187 | 0.895574120226693+0.203244127886206i | 0.91835 | 0.22316 | -0.431511076625522+0.144960700696463i | -6.8358 | 161.4309 | 108.866083054159 | 1+796.213785556351i | 796.2144 | 1.5695 | 1+0.875835164111985i | 1.3293 | 0.7193 | 1-4.37015588138377i | 4.4831 | -1.3458 | -0.476947711344978-0.660666661956342i | -1.7786 | -125.8262 | -0.0000333333333333333 | 0.0467112087526391i | 0.046711 | 1.5708 | 1+19.0575244042886i | 19.0837 | 1.5184 | 1+914.761171405852i | 914.7617 | 1.5697 | -0.00175507175067501+0.0341609273175376i | -29.318 | 92.9411 | -0.00419465905970238-0.0149952349560673i | -36.1537 | -105.628 | 0.0234060632749415-0.0151334587065094i | -31.0965 | -32.8852 | -36.1537 | -105.628
[6 empty] | 20 | 158489.3192 | 25.6231073841137 | 1+861.163158989989i | 861.1637 | 1.5696 | 1+0.896235985828858i | 1.3428 | 0.73073 | 1-20.0823248676466i | 20.1072 | -1.521 | 0.372028392122605+1.58998902671119i | 1.6329 | 1.3409 | 0.899327752220675+0.200502424964689i | 0.92141 | 0.21936 | -0.427380979948548+0.151153126441173i | -6.8718 | 160.5227 | 108.866083054159 | 1+814.759987117144i | 814.7606 | 1.5696 | 1+0.896235985828858i | 1.3428 | 0.73073 | 1-4.47194988859453i | 4.5824 | -1.3508 | -0.476955474086545-0.669730794194676i | -1.7004 | -125.4569 | -0.0000333333333333333 | 0.0477992525775391i | 0.047799 | 1.5708 | 1+19.5014311731279i | 19.5271 | 1.5196 | 1+936.068696310141i | 936.0692 | 1.5697 | -0.00167628766964051+0.0333873695898446i | -29.5174 | 92.8742 | -0.00433019183022533-0.0145225028552931i | -36.3893 | -106.6031 | 0.0231600641316566-0.0148016272189399i | -31.2178 | -32.5827 | -36.3893 | -106.6031
[6 empty] | 21 | 162181.0097 | 25.6231073841137 | 1+881.222225804809i | 881.2228 | 1.5697 | 1+0.9171120037285i | 1.3569 | 0.74219 | 1-20.5501023057682i | 20.5744 | -1.5222 | 0.342433002026159+1.62702462883686i | 1.6627 | 1.3634 | 0.902979550921989+0.197730263236831i | 0.92438 | 0.21557 | -0.423017214809196+0.157218040040936i | -6.9109 | 159.612 | 108.866083054159 | 1+833.738185207728i | 833.7388 | 1.5696 | 1+0.9171120037285i | 1.3569 | 0.74219 | 1-4.57611498282946i | 4.6841 | -1.3557 | -0.476962887448215-0.679150025707169i | -1.6195 | -125.0801 | -0.0000333333333333333 | 0.0489126401988535i | 0.048913 | 1.5708 | 1+19.9556778589072i | 19.9807 | 1.5207 | 1+957.872537227546i | 957.8731 | 1.5698 | -0.00160103127419576+0.0326311514501086i | -29.7169 | 92.8089 | -0.00445294188483231-0.0140552498014153i | -36.6278 | -107.5791 | 0.0229250798456311-0.0144765077853758i | -31.3364 | -32.2712 | -36.6278 | -107.5791
[6 empty] | 22 | 165958.6907 | 25.6231073841137 | 1+901.748528308113i | 901.7491 | 1.5697 | 1+0.938474286551938i | 1.3714 | 0.75367 | 1-21.0287756801453i | 21.0525 | -1.5233 | 0.31144282416546+1.66492290095696i | 1.6938 | 1.3859 | 0.906529889885237+0.194931766453074i | 0.92725 | 0.21181 | -0.418425890478377+0.163144595011639i | -6.953 | 158.6991 | 108.866083054159 | 1+853.158442319944i | 853.159 | 1.5696 | 1+0.938474286551938i | 1.3714 | 0.75367 | 1-4.68270639380037i | 4.7883 | -1.3604 | -0.47696996715459-0.688929350752313i | -1.5359 | -124.6962 | -0.0000333333333333333 | 0.0500519619494366i | 0.050052 | 1.5708 | 1+20.420505309232i | 20.445 | 1.5219 | 1+980.184254843137i | 980.1848 | 1.5698 | -0.00152914538629068+0.0318918960392749i | -29.9164 | 92.7451 | -0.00456315644355122-0.0135938668040377i | -36.8694 | -108.5557 | 0.0227006196572716-0.0141580034681674i | -31.4523 | -31.9511 | -36.8694 | -108.5557
[6 empty] | 23 | 169824.3652 | 25.6231073841137 | 1+922.752949817172i | 922.7535 | 1.5697 | 1+0.960334160864275i | 1.3864 | 0.76517 | 1-21.5185987897365i | 21.5418 | -1.5244 | 0.278992124218355+1.70370393723699i | 1.7264 | 1.4085 | 0.909979331296307+0.19211094075556i | 0.93004 | 0.20806 | -0.413613767369441+0.168922306712248i | -6.9982 | 157.7846 | 108.866083054159 | 1+873.03105533116i | 873.0316 | 1.5697 | 1+0.960334160864275i | 1.3864 | 0.76517 | 1-4.79178063768418i | 4.895 | -1.3651 | -0.476976728222542-0.699073954511118i | -1.4496 | -124.3056 | -0.0000333333333333333 | 0.0512178219127615i | 0.051218 | 1.5708 | 1+20.8961599817689i | 20.9201 | 1.523 | 1+1003.01567912491i | 1003.0162 | 1.5698 | -0.00146047976255798+0.0311692338967288i | -30.116 | 92.6827 | -0.00466110435153059-0.0131387318684431i | -37.1141 | -109.5327 | 0.0224862144580483-0.01384601584217i | -31.5655 | -31.6229 | -37.1141 | -109.5327
[6 empty] | 24 | 173780.0829 | 25.6231073841137 | 1+944.24662715431i | 944.2472 | 1.5697 | 1+0.982703217060235i | 1.402 | 0.77667 | 1-22.0198313452386i | 22.0425 | -1.5254 | 0.245012069899494+1.74338829989575i | 1.7605 | 1.4312 | 0.913328613654286+0.189271667086675i | 0.93273 | 0.20434 | -0.408588232029067+0.174541096769512i | -7.0463 | 156.8688 | 108.866083054159 | 1+893.366560963851i | 893.3671 | 1.5697 | 1+0.982703217060235i | 1.402 | 0.77667 | 1-4.90339554708885i | 5.0043 | -1.3696 | -0.476983184993091-0.709589215836656i | -1.3606 | -123.9088 | -0.0000333333333333333 | 0.0524108382432125i | 0.052411 | 1.5708 | 1+21.3828940749218i | 21.4063 | 1.5241 | 1+1026.37891559625i | 1026.3794 | 1.5698 | -0.00139489079437781+0.0304628028694842i | -30.3155 | 92.6217 | -0.00474707505996476-0.0126902085362169i | -37.3618 | -110.5095 | 0.0222814158541638-0.0135404452715429i | -31.6762 | -31.2871 | -37.3618 | -110.5095
[6 empty] | 25 | 177827.941 | 25.6231073841137 | 1+966.240956551747i | 966.2415 | 1.5698 | 1+1.00559331550949i | 1.4182 | 0.78819 | 1-22.5327391067868i | 22.5549 | -1.5264 | 0.209430584957897+1.78399703010758i | 1.7962 | 1.4539 | 0.91657863936192+0.186417694729689i | 0.93534 | 0.20065 | -0.403357268624377+0.179991335739741i | -7.0976 | 155.952 | 108.866083054159 | 1+914.175741372269i | 914.1763 | 1.5697 | 1+1.00559331550949i | 1.4182 | 0.78819 | 1-5.01761030171669i | 5.1163 | -1.3741 | -0.476989351161808-0.720480710106201i | -1.2691 | -123.5063 | -0.0000333333333333333 | 0.0536316434938395i | 0.053632 | 1.5708 | 1+21.8809656615492i | 21.9038 | 1.5251 | 1+1050.28635175436i | 1050.2868 | 1.5698 | -0.00133224122038299+0.0297722480183845i | -30.5151 | 92.5621 | -0.00482137750900139-0.0122486445182874i | -37.6126 | -111.4859 | 0.0220857952690451-0.0132411911644234i | -31.7841 | -30.9441 | -37.6126 | -111.4859
[6 empty] | 26 | 181970.0859 | 25.6231073841137 | 1+988.747599694048i | 988.7481 | 1.5698 | 1+1.02901659284523i | 1.4349 | 0.7997 | 1-23.0575940248653i | 23.0793 | -1.5275 | 0.172172196293527+1.82555165915876i | 1.8337 | 1.4768 | 0.919730462319335+0.183552635940934i | 0.93787 | 0.19698 | -0.397929427039699+0.185263883686019i | -7.1518 | 155.0347 | 108.866083054159 | 1+935.469629859299i | 935.4702 | 1.5697 | 1+1.02901659284523i | 1.4349 | 0.7997 | 1-5.13448545974237i | 5.231 | -1.3784 | -0.476995239807864-0.73175421217762i | -1.1748 | -123.0984 | -0.0000333333333333333 | 0.0548808849517456i | 0.054881 | 1.5708 | 1+22.3906388257989i | 22.413 | 1.5262 | 1+1074.75066363835i | 1074.7511 | 1.5699 | -0.00127239985093605+0.0290972215217086i | -30.7147 | 92.5039 | -0.00488433891993577-0.0118143704265666i | -37.8665 | -112.4614 | 0.0218989430832043-0.0129481522069933i | -31.8895 | -30.5945 | -37.8665 | -112.4614
[6 empty] | 27 | 186208.7137 | 25.6231073841137 | 1+1011.77848990133i | 1011.779 | 1.5698 | 1+1.05298546839914i | 1.4522 | 0.8112 | 1-23.5946743844992i | 23.6159 | -1.5284 | 0.133157873868677+1.86807421986366i | 1.8728 | 1.4996 | 0.922785275607441+0.180679961626243i | 0.94031 | 0.19335 | -0.392313787731616+0.190350128353207i | -7.2092 | 154.1174 | 108.866083054159 | 1+957.259516726491i | 957.26 | 1.5698 | 1+1.05298546839914i | 1.4522 | 0.8112 | 1-5.25408298992179i | 5.3484 | -1.3827 | -0.477000863421783-0.743415699451465i | -1.078 | -122.6856 | -0.0000333333333333333 | 0.0561592249812875i | 0.056159 | 1.5708 | 1+22.9121838031294i | 22.934 | 1.5272 | 1+1099.78482255021i | 1099.7853 | 1.5699 | -0.00121524130412314+0.0284373825765424i | -30.9143 | 92.447 | -0.00493630350444564-0.0113876986099964i | -38.1235 | -113.4356 | 0.0217204678100417-0.0126612265783593i | -31.9922 | -30.2386 | -38.1235 | -113.4356
[6 empty] | 28 | 190546.0718 | 25.6231073841137 | 1+1035.34583845645i | 1035.3463 | 1.5698 | 1+1.07751265078632i | 1.47 | 0.82269 | 1-24.1442649528045i | 24.165 | -1.5294 | 0.092304863074737+1.91158725824683i | 1.9138 | 1.5225 | 0.925744399338892+0.177802998009066i | 0.94266 | 0.18975 | -0.386519923526765+0.195242020631509i | -7.2696 | 153.2004 | 108.866083054159 | 1+979.556955260287i | 979.5575 | 1.5698 | 1+1.07751265078632i | 1.47 | 0.82269 | 1-5.37646630444852i | 5.4687 | -1.3869 | -0.477006233931921-0.755471355040488i | -0.97849 | -122.2684 | -0.0000333333333333333 | 0.0574673413752699i | 0.057467 | 1.5708 | 1+23.4458771235911i | 23.4672 | 1.5282 | 1+1125.40210193238i | 1125.4025 | 1.5699 | -0.00116064575282333+0.0277923972982571i | -31.1139 | 92.3914 | -0.00497763109908247-0.0109689221003664i | -38.3835 | -114.4083 | 0.0215499953062212-0.0123803121475739i | -32.0924 | -29.877 | -38.3835 | -114.4083
[6 empty] | 29 | 194984.46 | 25.6231073841137 | 1+1059.46214107952i | 1059.4626 | 1.5699 | 1+1.10261114464349i | 1.4885 | 0.83416 | 1-24.7066571299745i | 24.7269 | -1.5303 | 0.049526509198603+1.95611384549715i | 1.9567 | 1.5455 | 0.928609268745895+0.174924924233389i | 0.94494 | 0.18619 | -0.380557858582654+0.199932107012945i | -7.333 | 152.2841 | 108.866083054159 | 1+1002.37376785772i | 1002.3743 | 1.5698 | 1+1.10261114464349i | 1.4885 | 0.83416 | 1-5.50170029257575i | 5.5918 | -1.391 | -0.47701136272978-0.767927571048142i | -0.87644 | -121.8472 | -0.0000333333333333333 | 0.0588059277143195i | 0.058806 | 1.5708 | 1+23.9920017584463i | 24.0128 | 1.5291 | 1+1151.61608440542i | 1151.6165 | 1.5699 | -0.00110849868242419+0.0271619386183953i | -31.3136 | 92.337 | -0.00500869573370701-0.0105583136727681i | -38.6466 | -115.3789 | 0.0213871680152704-0.0121053066540393i | -32.19 | -29.5102 | -38.6466 | -115.3789
[6 empty] | 30 | 199526.2315 | 25.6231073841137 | 1+1084.14018455344i | 1084.1406 | 1.5699 | 1+1.12829425752435i | 1.5077 | 0.84561 | 1-25.2821491037862i | 25.3019 | -1.5313 | 0.00473207361625905+2.0016775902006i | 2.0017 | 1.5684 | 0.931381422565657+0.172048770841464i | 0.94714 | 0.18267 | -0.374438024766746+0.204413558763338i | -7.3996 | 151.3689 | 108.866083054159 | 1+1025.72205229486i | 1025.7225 | 1.5698 | 1+1.12829425752435i | 1.5077 | 0.84561 | 1-5.62985135502174i | 5.718 | -1.395 | -0.477016260694158-0.780790951958001i | -0.77182 | -121.4224 | -0.0000333333333333333 | 0.0601756937346317i | 0.060176 | 1.5708 | 1+24.5508472702057i | 24.5712 | 1.5301 | 1+1178.44066896987i | 1178.4411 | 1.5699 | -0.00105869065876897+0.0265456861812633i | -31.5132 | 92.2839 | -0.00502988414301834-0.0101561250249786i | -38.9128 | -116.3472 | 0.0212316442431247-0.0118361078724575i | -32.285 | -29.1386 | -38.9128 | -116.3472
[6 empty] | 31 | 204173.7945 | 25.6231073841137 | 1+1109.39305350349i | 1109.3935 | 1.5699 | 1+1.15457560695528i | 1.5274 | 0.85702 | 1-25.8710460077015i | 25.8904 | -1.5322 | -0.04217345867583+2.04830265085769i | 2.0487 | 1.5914 | 0.934062491775958+0.169177419064204i | 0.94926 | 0.17918 | -0.368171215742722+0.2086801975559i | -7.4691 | 150.4553 | 108.866083054159 | 1+1049.61418814116i | 1049.6147 | 1.5698 | 1+1.15457560695528i | 1.5274 | 0.85702 | 1-5.76098743917604i | 5.8471 | -1.3989 | -0.477020938214237-0.794068318135627i | -0.66465 | -120.9945 | -0.0000333333333333333 | 0.0615773657042815i | 0.061577 | 1.5708 | 1+25.1227099661564i | 25.1426 | 1.531 | 1+1205.89007837551i | 1205.8905 | 1.57 | -0.00101111710593297+0.0259433262394805i | -31.7129 | 92.2319 | -0.00504159423076235-0.00976258607941784i | -39.182 | -117.3127 | 0.0210830974643448-0.0115726137634087i | -32.3775 | -28.7626 | -39.182 | -117.3127
[6 empty] | 32 | 208929.6131 | 25.6231073841137 | 1+1135.23413733508i | 1135.2346 | 1.5699 | 1+1.18146912765564i | 1.5479 | 0.86839 | 1-26.4736600826541i | 26.4925 | -1.533 | -0.0912895806004199+2.09601374869278i | 2.098 | 1.6143 | 0.936654188725269+0.166313600860879i | 0.95131 | 0.17573 | -0.361768539083596+0.212726517340711i | -7.5417 | 149.5437 | 108.866083054159 | 1+1074.06284332331i | 1074.0633 | 1.5699 | 1+1.18146912765564i | 1.5479 | 0.86839 | 1-5.89517807512632i | 5.9794 | -1.4028 | -0.477025405211605-0.807766709445017i | -0.55497 | -120.5639 | -0.0000333333333333333 | 0.0630116868083006i | 0.063012 | 1.5708 | 1+25.7078930554699i | 25.7273 | 1.5319 | 1+1233.97886666256i | 1233.9793 | 1.57 | -0.000965678093440176+0.0253545515487373i | -31.9126 | 92.1812 | -0.00504423349660953-0.00937790441059617i | -39.4543 | -118.2751 | 0.0209412156578049-0.0113147226105736i | -32.4676 | -28.3827 | -39.4543 | -118.2751
[6 empty] | 33 | 213796.209 | 25.6231073841137 | 1+1161.67713733287i | 1161.6776 | 1.5699 | 1+1.20898907892607i | 1.569 | 0.87973 | 1-27.0903108426026i | 27.1088 | -1.5339 | -0.14272047403719+2.14483618076143i | 2.1496 | 1.6372 | 0.939158296694205+0.163459899644369i | 0.95328 | 0.17232 | -0.355241366759559+0.216547702257192i | -7.6173 | 148.6344 | 108.866083054159 | 1+1099.08098084188i | 1099.0814 | 1.5699 | 1+1.20898907892607i | 1.569 | 0.87973 | 1-6.0324944125239i | 6.1148 | -1.4065 | -0.477029671161316-0.821893388981344i | -0.4428 | -120.131 | -0.0000333333333333333 | 0.0644794175427235i | 0.064479 | 1.5708 | 1+26.3067068099654i | 26.3257 | 1.5328 | 1+1262.72192687834i | 1262.7223 | 1.57 | -0.000922278132544309+0.0247790612619859i | -32.1123 | 92.1316 | -0.00503821743603575-0.00900226480017124i | -39.7296 | -119.234 | 0.0208057006706768-0.011062333145551i | -32.5551 | -27.9995 | -39.7296 | -119.234
[6 empty] | 34 | 218776.1624 | 25.6231073841137 | 1+1188.73607392549i | 1188.7365 | 1.57 | 1+1.23715005220901i | 1.5908 | 0.89101 | 1-27.7213252439426i | 27.7394 | -1.5347 | -0.1965752308066+2.19479583336339i | 2.2036 | 1.6601 | 0.94157665991785+0.160618751628571i | 0.95518 | 0.16896 | -0.348601284371908+0.220139640433464i | -7.6959 | 147.7278 | 108.866083054159 | 1+1124.68186564455i | 1124.6823 | 1.5699 | 1+1.23715005220901i | 1.5908 | 0.89101 | 1-6.17300925830851i | 6.2535 | -1.4102 | -0.477033745111974-0.836455846922081i | -0.32817 | -119.6963 | -0.0000333333333333333 | 0.0659813361178137i | 0.065981 | 1.5708 | 1+26.919468728622i | 26.938 | 1.5337 | 1+1292.13449897386i | 1292.1349 | 1.57 | -0.000880825981210459+0.0242165608232619i | -32.312 | 92.0831 | -0.00502396792380987-0.00863582892084765i | -40.0079 | -120.1891 | 0.0206762676095704-0.0108153446611482i | -32.6402 | -27.6132 | -40.0079 | -120.1891
[6 empty] | 35 | 223872.1139 | 25.6231073841137 | 1+1216.4252941193i | 1216.4257 | 1.57 | 1+1.26596697882525i | 1.6133 | 0.90224 | 1-28.3670378588621i | 28.3847 | -1.5356 | -0.25296808406819+2.24591919576776i | 2.2601 | 1.683 | 0.943911174091679+0.157792447735582i | 0.95701 | 0.16564 | -0.341860039524122+0.223498933556939i | -7.7775 | 146.8244 | 108.866083054159 | 1+1150.87907165932i | 1150.8795 | 1.5699 | 1+1.26596697882525i | 1.6133 | 0.90224 | 1-6.31679711531133i | 6.3955 | -1.4138 | -0.477037635704928-0.851461804498505i | -0.21111 | -119.26 | -0.0000333333333333333 | 0.0675182388706798i | 0.067518 | 1.5708 | 1+27.5465037059198i | 27.5646 | 1.5345 | 1+1322.23217788415i | 1322.2326 | 1.57 | -0.000841234457446766+0.023666761861333i | -32.5117 | 92.0357 | -0.00500191159188216-0.00827873514943398i | -40.2893 | -121.1399 | 0.0205526442577409-0.0105736571139779i | -32.7229 | -27.2243 | -40.2893 | -121.1399
[6 empty] | 36 | 229086.7653 | 25.6231073841137 | 1+1244.75947910533i | 1244.7599 | 1.57 | 1+1.29545513789072i | 1.6365 | 0.91341 | 1-29.0277910527364i | 29.045 | -1.5364 | -0.31201865062444+2.29823337425797i | 2.3193 | 1.7057 | 0.946163777377611+0.154983136001783i | 0.95877 | 0.16236 | -0.335029489734927+0.226622902143637i | -7.8621 | 145.9245 | 108.866083054159 | 1+1177.68648899156i | 1177.6869 | 1.5699 | 1+1.29545513789072i | 1.6365 | 0.91341 | 1-6.46393422175736i | 6.5408 | -1.4173 | -0.477041351192614-0.86691921808973i | -0.091652 | -118.8228 | -0.0000333333333333333 | 0.0690909406875048i | 0.069091 | 1.5708 | 1+28.1881442041035i | 28.2059 | 1.5353 | 1+1353.03092179697i | 1353.0313 | 1.5701 | -0.000803420260647499+0.0231293820833447i | -32.7115 | 91.9894 | -0.00497247821254918-0.00793109850837607i | -40.5736 | -122.086 | 0.0204345705173066-0.010337171217131i | -32.8031 | -26.8333 | -40.5736 | -122.086
[6 empty] | 37 | 234422.8815 | 25.6231073841137 | 1+1273.75365204353i | 1273.754 | 1.57 | 1+1.32563016441767i | 1.6605 | 0.92451 | 1-29.7039351656552i | 29.7208 | -1.5371 | -0.37385218464407+2.35176610650394i | 2.3813 | 1.7284 | 0.948336441920893+0.152192824424019i | 0.96047 | 0.15913 | -0.328121550306706+0.229509586478936i | -7.9496 | 145.0286 | 108.866083054159 | 1+1205.11833128879i | 1205.1187 | 1.57 | 1+1.32563016441767i | 1.6605 | 0.92451 | 1-6.61449859168807i | 6.6897 | -1.4207 | -0.477044899456045-0.882836283441349i | 0.030173 | -118.3848 | -0.0000333333333333333 | 0.0707002754356088i | 0.0707 | 1.5708 | 1+28.8447304294585i | 28.8621 | 1.5361 | 1+1384.54706061401i | 1384.5474 | 1.5701 | -0.000767303800620713+0.0226041451686189i | -32.9112 | 91.9442 | -0.00493609909774367-0.00759301073406925i | -40.8609 | -123.0273 | 0.0203217978754516-0.0101057885236432i | -32.8811 | -26.4406 | -40.8609 | -123.0273
[6 empty] | 38 | 239883.2919 | 25.6231073841137 | 1+1303.42318602816i | 1303.4236 | 1.57 | 1+1.35650805760458i | 1.6853 | 0.93555 | 1-30.3958286981767i | 30.4123 | -1.5379 | -0.43859984334289+2.40654577626887i | 2.4462 | 1.7511 | 0.950431165883388+0.149423384189443i | 0.96211 | 0.15594 | -0.321148142565332+0.232157743248936i | -8.0401 | 144.1369 | 108.866083054159 | 1+1233.18914327689i | 1233.1895 | 1.57 | 1+1.35650805760458i | 1.6853 | 0.93555 | 1-6.7685700563253i | 6.842 | -1.4241 | -0.477048288021529-0.899221440011069i | 0.15433 | -117.9465 | -0.0000333333333333333 | 0.0723470964055775i | 0.072347 | 1.5708 | 1+29.5166105126923i | 29.5335 | 1.5369 | 1+1416.79730460923i | 1416.7977 | 1.5701 | -0.000732809033985876+0.0220907806627529i | -33.111 | 91.9 | -0.00489320552515229-0.00726454046922384i | -41.1511 | -123.9632 | 0.020214088893639-0.00987941150143147i | -32.9567 | -26.0466 | -41.1511 | -123.9632
[6 empty] | 39 | 245470.8916 | 25.6231073841137 | 1+1333.78381223886i | 1333.7842 | 1.57 | 1+1.38810518931914i | 1.7108 | 0.94651 | 1-31.1038385014104i | 31.1199 | -1.5387 | -0.50639896518589+2.46260142845877i | 2.5141 | 1.7736 | 0.952449965994109+0.146676553235288i | 0.96368 | 0.1528 | -0.314121142883491+0.23456683792815i | -8.1334 | 143.2498 | 108.866083054159 | 1+1261.91380847195i | 1261.9142 | 1.57 | 1+1.38810518931914i | 1.7108 | 0.94651 | 1-6.92623030639901i | 6.998 | -1.4274 | -0.477051524076637-0.916083375443469i | 0.28078 | -117.5083 | -0.0000333333333333333 | 0.0740322767636876i | 0.074032 | 1.5708 | 1+30.2041406935184i | 30.2207 | 1.5377 | 1+1449.79875328888i | 1449.7991 | 1.5701 | -0.000699863307638063+0.0215890238721498i | -33.3108 | 91.8567 | -0.00484422720158803-0.00694573357551326i | -41.4442 | -124.8934 | 0.0201112167188827-0.00965794360032585i | -33.03 | -25.6516 | -41.4442 | -124.8934
[6 empty] | 40 | 251188.6432 | 25.6231073841137 | 1+1364.85162828154i | 1364.852 | 1.5701 | 1+1.42043831277883i | 1.7371 | 0.95739 | 1-31.8283399715257i | 31.844 | -1.5394 | -0.57739336120049+2.51996278452245i | 2.5853 | 1.796 | 0.95439487061372+0.143953940087796i | 0.96519 | 0.1497 | -0.307052332890263+0.236737033035318i | -8.2297 | 142.3678 | 108.866083054159 | 1+1291.30755707167i | 1291.3079 | 1.57 | 1+1.42043831277883i | 1.7371 | 0.95739 | 1-7.08756293546071i | 7.1578 | -1.4306 | -0.477054614485454-0.933431030176443i | 0.40948 | -117.0705 | -0.0000333333333333333 | 0.075756710014871i | 0.075757 | 1.5708 | 1+30.9076855095394i | 30.9239 | 1.5385 | 1+1483.56890445789i | 1483.5692 | 1.5701 | -0.000668397208986419+0.0210986157590972i | -33.5106 | 91.8145 | -0.00478959077364425-0.00663661356173059i | -41.7402 | -125.8177 | 0.0200129646161672-0.00944128931178159i | -33.1011 | -25.256 | -41.7402 | -125.8177
[6 empty] | 41 | 257039.5783 | 25.6231073841137 | 1+1396.64310672348i | 1396.6435 | 1.5701 | 1+1.45352457143367i | 1.7643 | 0.96818 | 1-32.5697172487916i | 32.5851 | -1.5401 | -0.65173362001899+2.57866025821011i | 2.6597 | 1.8184 | 0.956267913306085+0.141257027932608i | 0.96664 | 0.14666 | -0.299953351253803+0.238669172413532i | -8.3287 | 141.4912 | 108.866083054159 | 1+1321.38597403061i | 1321.3864 | 1.57 | 1+1.45352457143367i | 1.7643 | 0.96818 | 1-7.25265348420574i | 7.3213 | -1.4338 | -0.477057565803128-0.951273602181549i | 0.5404 | -116.6335 | -0.0000333333333333333 | 0.0775213104764627i | 0.077521 | 1.5708 | 1+31.627617989529i | 31.6434 | 1.5392 | 1+1518.1256634974i | 1518.126 | 1.5701 | -0.000638344422685823+0.0206193028375074i | -33.7104 | 91.7732 | -0.0047297183951331-0.00633718212170461i | -42.0391 | -126.7356 | 0.0199191255211384-0.00922935422181797i | -33.17 | -24.8602 | -42.0391 | -126.7356
[6 empty] | 42 | 263026.7992 | 25.6231073841137 | 1+1429.17510382735i | 1429.1755 | 1.5701 | 1+1.48738150805596i | 1.7923 | 0.97889 | 1-33.328363421254i | 33.3434 | -1.5408 | -0.72957742729734+2.63872497169928i | 2.7377 | 1.8405 | 0.958071126906794+0.138587178872134i | 0.96804 | 0.14366 | -0.292835647402746+0.240364761732775i | -8.4306 | 140.6202 | 108.866083054159 | 1+1352.1650073236i | 1352.1654 | 1.5701 | 1+1.48738150805596i | 1.7923 | 0.97889 | 1-7.42158948582832i | 7.4887 | -1.4369 | -0.477060384289771-0.969620551841023i | 0.6735 | -116.1975 | -0.0000333333333333333 | 0.0793270137629849i | 0.079327 | 1.5708 | 1+32.3643198512177i | 32.3798 | 1.5399 | 1+1553.48735285845i | 1553.4877 | 1.5702 | -0.000609641593590859+0.0201508370694108i | -33.9102 | 91.7329 | -0.00466502636016208-0.00604741977531402i | -42.3408 | -127.6469 | 0.0198295016122181-0.00902204505769087i | -33.2367 | -24.4646 | -42.3408 | -127.6469
[6 empty] | 43 | 269153.4804 | 25.6231073841137 | 1+1462.46486848865i | 1462.4652 | 1.5701 | 1+1.52202707404165i | 1.8211 | 0.9895 | 1-34.1046807331555i | 34.1193 | -1.5415 | -0.81108990018747+2.70018877209611i | 2.8194 | 1.8626 | 0.959806538075917+0.135945638328705i | 0.96939 | 0.1407 | -0.285710437525383+0.241825945451707i | -8.5353 | 139.7553 | 108.866083054159 | 1+1383.6609764015i | 1383.6613 | 1.5701 | 1+1.52202707404165i | 1.8211 | 0.9895 | 1-7.59446051243266i | 7.66 | -1.4399 | -0.477063075923754-0.988481606963857i | 0.80874 | -115.763 | -0.0000333333333333333 | 0.0811747772822212i | 0.081175 | 1.5708 | 1+33.1181817036841i | 33.1333 | 1.5406 | 1+1589.67272177684i | 1589.673 | 1.5702 | -0.000582228195672056+0.0196929757623003i | -34.11 | 91.6935 | -0.00459592380995074-0.00576728660511062i | -42.6453 | -128.5512 | 0.0197439039013357-0.00881926972877733i | -33.3012 | -24.0695 | -42.6453 | -128.5512
[6 empty] | 44 | 275422.8703 | 25.6231073841137 | 1+1496.53005138124i | 1496.5304 | 1.5701 | 1+1.5574796389284i | 1.8509 | 1 | 1-34.8990807982105i | 34.9134 | -1.5422 | -0.89644393757297+2.76308424832113i | 2.9049 | 1.8845 | 0.961476162319995+0.133333539555533i | 0.97068 | 0.1378 | -0.278588663154546+0.243055480510301i | -8.6427 | 138.8968 | 108.866083054159 | 1+1415.89058084401i | 1415.8909 | 1.5701 | 1+1.5574796389284i | 1.8509 | 1 | 1-7.77135822252526i | 7.8354 | -1.4428 | -0.477065646414375-1.00786676794364i | 0.94606 | -115.3302 | -0.0000333333333333333 | 0.083065580742848i | 0.083066 | 1.5708 | 1+33.8896032544607i | 33.9044 | 1.5413 | 1+1626.70095621411i | 1626.7013 | 1.5702 | -0.000556046406643703+0.0192454814673962i | -34.3098 | 91.6549 | -0.00452281152063132-0.00549672308032031i | -42.9525 | -129.4482 | 0.0196621518424857-0.00862093736210858i | -33.3637 | -23.6752 | -42.9525 | -129.4482
[6 empty] | 45 | 281838.2931 | 25.6231073841137 | 1+1531.38871431597i | 1531.389 | 1.5701 | 1+1.5937580001354i | 1.8815 | 1.0104 | 1-35.7119848178487i | 35.726 | -1.5428 | -0.98582058681071+2.82744474838835i | 2.9944 | 1.9063 | 0.963081999466437+0.130751908220818i | 0.97192 | 0.13494 | -0.271480952610973+0.244056707054995i | -8.7528 | 138.045 | 108.866083054159 | 1+1448.870909214i | 1448.8713 | 1.5701 | 1+1.5937580001354i | 1.8815 | 1.0104 | 1-7.95237640961352i | 8.015 | -1.4457 | -0.477068101213975-1.02778631306103i | 1.0854 | -114.8993 | -0.0000333333333333333 | 0.0850004266738876i | 0.085 | 1.5708 | 1+34.6789935214646i | 34.6934 | 1.542 | 1+1664.5916890303i | 1664.592 | 1.5702 | -0.000531040988062866+0.0188081218789123i | -34.5096 | 91.6173 | -0.00444608077834156-0.00523565095936825i | -43.2625 | -130.3377 | 0.0195840729573717-0.00842695833296829i | -33.4242 | -23.282 | -43.2625 | -130.3377
[6 empty] | 46 | 288403.1503 | 25.6231073841137 | 1+1567.05933981737i | 1567.0597 | 1.5702 | 1+1.63088139292994i | 1.9131 | 1.0208 | 1-36.5438238045412i | 36.5575 | -1.5434 | -1.07940942775669+2.89330439708682i | 3.0881 | 1.9279 | 0.964626029572023+0.128201667033424i | 0.97311 | 0.13213 | -0.264397585539398+0.244833516523145i | -8.8656 | 137.2002 | 108.866083054159 | 1+1482.61944811813i | 1482.6198 | 1.5701 | 1+1.63088139292994i | 1.9131 | 1.0208 | 1-8.1376110519363i | 8.1988 | -1.4485 | -0.477070445529497-1.0482508039334i | 1.2268 | -114.4708 | -0.0000333333333333333 | 0.0869803409562632i | 0.08698 | 1.5708 | 1+35.4867710498644i | 35.5009 | 1.5426 | 1+1703.3650103935i | 1703.3653 | 1.5702 | -0.00050715917066818+0.0183806697343799i | -34.7095 | 91.5805 | -0.00436611234690994-0.00498397426155879i | -43.5751 | -131.2193 | 0.0195095024774031-0.00823724429093604i | -33.4826 | -22.8903 | -43.5751 | -131.2193
[6 empty] | 47 | 295120.9227 | 25.6231073841137 | 1+1603.56084092322i | 1603.5612 | 1.5702 | 1+1.66886950062628i | 1.9455 | 1.031 | 1-37.3950388103296i | 37.4084 | -1.5441 | -1.17740897489021+2.96069811407403i | 3.1862 | 1.9493 | 0.966110209246107+0.125683640381729i | 0.97425 | 0.12937 | -0.25734846073122+0.245390317433313i | -8.981 | 136.3626 | 108.866083054159 | 1+1517.15409147844i | 1517.1544 | 1.5701 | 1+1.66886950062628i | 1.9455 | 1.031 | 1-8.32716036335282i | 8.387 | -1.4513 | -0.477072684333532-1.0692710911149i | 1.3702 | -114.0448 | -0.0000333333333333333 | 0.0890063733667348i | 0.089006 | 1.5708 | 1+36.3133641339978i | 36.3271 | 1.5433 | 1+1743.0414784319i | 1743.0418 | 1.5702 | -0.000484350544736416+0.0179629027160925i | -34.9093 | 91.5445 | -0.00428327553238341-0.00474158029817292i | -43.8903 | -132.0929 | 0.0194382830013628-0.00805170818173594i | -33.5391 | -22.5003 | -43.8903 | -132.0929
[6 empty] | 48 | 301995.172 | 25.6231073841137 | 1+1640.91257121256i | 1640.9129 | 1.5702 | 1+1.70774246502195i | 1.979 | 1.0411 | 1-38.2660811606771i | 38.2791 | -1.5447 | -1.28002709838978+3.0296616323908i | 3.289 | 1.9705 | 0.967536468368287+0.123198558960132i | 0.97535 | 0.12665 | -0.250343067384739+0.245731999241824i | -9.099 | 135.5326 | 108.866083054159 | 1+1552.49315001996i | 1552.4935 | 1.5702 | 1+1.70774246502195i | 1.979 | 1.0411 | 1-8.521124845417i | 8.5796 | -1.454 | -0.477074822374874-1.09085831984952i | 1.5155 | -113.6216 | -0.0000333333333333333 | 0.0910795981345042i | 0.09108 | 1.5708 | 1+37.1592110444592i | 37.1727 | 1.5439 | 1+1783.64213013404i | 1783.6424 | 1.5702 | -0.00046256695524337+0.0175546033537168i | -35.1092 | 91.5094 | -0.00419792734755961-0.00450834075298705i | -44.2081 | -132.958 | 0.0193702641680695-0.00787026426522112i | -33.5937 | -22.1122 | -44.2081 | -132.958
[6 empty] | 49 | 309029.5433 | 25.6231073841137 | 1+1679.13433506721i | 1679.1346 | 1.5702 | 1+1.74752089707723i | 2.0134 | 1.051 | 1-39.1574126937675i | 39.1702 | -1.5453 | -1.38748146505359+3.10023151740737i | 3.3965 | 1.9916 | 0.96890670717978+0.120747064360614i | 0.9764 | 0.12398 | -0.243390459911288+0.245863894634541i | -9.2195 | 134.7103 | 108.866083054159 | 1+1588.6553609793i | 1588.6557 | 1.5702 | 1+1.74752089707723i | 2.0134 | 1.051 | 1-8.71960734066463i | 8.7768 | -1.4566 | -0.47707686418858-1.11302393598054i | 1.6626 | -113.2015 | -0.0000333333333333333 | 0.0932011145107853i | 0.093201 | 1.5708 | 1+38.0247602604767i | 38.0379 | 1.5445 | 1+1825.18849250288i | 1825.1888 | 1.5702 | -0.000441762401624313+0.0171555589281176i | -35.309 | 91.4751 | -0.00411041177859651-0.00428411280211621i | -44.5285 | -133.8146 | 0.0193053023434029-0.00769282812980463i | -33.6464 | -21.7264 | -44.5285 | -133.8146
[6 empty] | 50 | 316227.766 | 25.6231073841137 | 1+1718.24639817228i | 1718.2467 | 1.5702 | 1+1.7882258878433i | 2.0488 | 1.0609 | 1-40.0695060053776i | 40.082 | -1.5458 | -1.49999999999999+3.17244518621089i | 3.5092 | 2.0125 | 0.970222793727455+0.118329713609367i | 0.97741 | 0.12136 | -0.236499236352383+0.24579174062548i | -9.3425 | 133.8962 | 108.866083054159 | 1+1625.65989803936i | 1625.6602 | 1.5702 | 1+1.7882258878433i | 2.0488 | 1.0609 | 1-8.92271308714193i | 8.9786 | -1.4592 | -0.477078814105607-1.1357796920193i | 1.8116 | -112.7846 | -0.0000333333333333333 | 0.0953720473516427i | 0.095372 | 1.5708 | 1+38.9104707077014i | 38.9233 | 1.5451 | 1+1867.70259396967i | 1867.7029 | 1.5703 | -0.000421892941937373+0.0167655613764324i | -35.5089 | 91.4415 | -0.00402105915468599-0.00406874026310166i | -44.8514 | -134.6623 | 0.0192432603210741-0.00751931670362439i | -33.6973 | -21.3431 | -44.8514 | -134.6623
[6 empty] | 51 | 323593.6569 | 25.6231073841137 | 1+1758.26949826134i | 1758.2698 | 1.5702 | 1+1.82987901964508i | 2.0853 | 1.0707 | 1-41.0028446994545i | 41.015 | -1.5464 | -1.61782137012724+3.24634092744441i | 3.6271 | 2.0331 | 0.971486561639399+0.115946983631126i | 0.97838 | 0.11879 | -0.229677520430989+0.245521638831242i | -9.468 | 133.0903 | 108.866083054159 | 1+1663.52638149553i | 1663.5267 | 1.5702 | 1+1.82987901964508i | 2.0853 | 1.0707 | 1-9.1305497742041i | 9.1851 | -1.4617 | -0.47708067626197-1.15913765337659i | 1.9623 | -112.3712 | -0.0000333333333333333 | 0.0975935477144042i | 0.097594 | 1.5708 | 1+39.8168120015364i | 39.8294 | 1.5457 | 1+1911.20697607375i | 1911.2072 | 1.5703 | -0.00040291660124117+0.0163844071984308i | -35.7088 | 91.4087 | -0.00393018562072358-0.00386205476331628i | -45.1767 | -135.5009 | 0.0191840070365529-0.00734964826270969i | -33.7464 | -20.9625 | -45.1767 | -135.5009
[6 empty] | 52 | 331131.1215 | 25.6231073841137 | 1+1799.22485611183i | 1799.2251 | 1.5702 | 1+1.87250237752439i | 2.1228 | 1.0803 | 1-41.957923644528i | 41.9698 | -1.547 | -1.74119549035797+3.32195792160808i | 3.7506 | 2.0536 | 0.972699808211011+0.113599275626119i | 0.97931 | 0.11626 | -0.222932947219455+0.245060015282414i | -9.5958 | 132.293 | 108.866083054159 | 1+1702.27488865854i | 1702.2752 | 1.5702 | 1+1.87250237752439i | 2.1228 | 1.0803 | 1-9.34322759961371i | 9.3966 | -1.4642 | -0.477082454607553-1.18311020475992i | 2.1148 | -111.9615 | -0.0000333333333333333 | 0.0998667934679672i | 0.099867 | 1.5708 | 1+40.7442646961326i | 40.7565 | 1.5463 | 1+1955.72470541437i | 1955.725 | 1.5703 | -0.000384793284005793+0.0160118973641878i | -35.9086 | 91.3767 | -0.00383809271189464-0.00366387691803284i | -45.5045 | -136.3303 | 0.019127417293589-0.00718374243640059i | -33.7938 | -20.5848 | -45.5045 | -136.3303
[6 empty] | 53 | 338844.1561 | 25.6231073841137 | 1+1841.13418679658i | 1841.1345 | 1.5703 | 1+1.91611856094976i | 2.1614 | 1.0898 | 1-42.9352492360965i | 42.9469 | -1.5475 | -1.87038405374222+3.39933626183309i | 3.8799 | 2.0738 | 0.973864292780893+0.111286919346842i | 0.9802 | 0.11378 | -0.216272652368499+0.244413580120661i | -9.726 | 131.5044 | 108.866083054159 | 1+1741.92596449978i | 1741.9263 | 1.5702 | 1+1.91611856094976i | 2.1614 | 1.0898 | 1-9.56085932796885i | 9.613 | -1.4666 | -0.477084152914456-1.20771005674007i | 2.269 | -111.5556 | -0.0000333333333333333 | 0.10219298991732i | 0.10219 | 1.5708 | 1+41.6933205391846i | 41.7053 | 1.5468 | 1+2001.27938588086i | 2001.2796 | 1.5703 | -0.00036748469038337+0.0156478372230929i | -36.1085 | 91.3453 | -0.00374506702814745-0.00347401750888496i | -45.8345 | -137.1502 | 0.0190733715027815-0.00702152021024856i | -33.8395 | -20.2103 | -45.8345 | -137.1502
[6 empty] | 54 | 346736.8505 | 25.6231073841137 | 1+1884.01971119747i | 1884.02 | 1.5703 | 1+1.96075069579897i | 2.201 | 1.0992 | 1-43.9353396651251i | 43.9467 | -1.548 | -2.00566108654355+3.47851697513966i | 4.0153 | 2.0938 | 0.974981735376229+0.10901017726387i | 0.98106 | 0.11134 | -0.209703264806154+0.243589287513418i | -9.8585 | 130.7248 | 108.866083054159 | 1+1782.50063254452i | 1782.5009 | 1.5702 | 1+1.96075069579897i | 2.201 | 1.0992 | 1-9.78356035049261i | 9.8345 | -1.4689 | -0.477085774785005-1.23295025249045i | 2.4249 | -111.1538 | -0.0000333333333333333 | 0.104573370442612i | 0.10457 | 1.5708 | 1+42.6644827326629i | 42.6762 | 1.5474 | 1+2047.89517116782i | 2047.8954 | 1.5703 | -0.000350954236171853+0.0152920364142168i | -36.3084 | 91.3147 | -0.00365138000564553-0.00329227865393477i | -46.1669 | -137.9605 | 0.0190217554316799-0.00686290392661645i | -33.8835 | -19.8391 | -46.1669 | -137.9605
[6 empty] | 55 | 354813.3892 | 25.6231073841137 | 1+1927.90416778717i | 1927.9044 | 1.5703 | 1+2.00642244662069i | 2.2418 | 1.1084 | 1-44.958725192797i | 44.9698 | -1.5486 | -2.1473135294854+3.55954204419004i | 4.1571 | 2.1136 | 0.976053815607859+0.106769248611798i | 0.98188 | 0.10896 | -0.203230902783501+0.242594296097783i | -9.9933 | 129.9542 | 108.866083054159 | 1+1824.02040601881i | 1824.0207 | 1.5702 | 1+2.00642244662069i | 2.2418 | 1.1084 | 1-10.0114487462149i | 10.0613 | -1.4712 | -0.477087323659401-1.2588441747028i | 2.5823 | -110.7561 | -0.0000333333333333333 | 0.107009197153104i | 0.10701 | 1.5708 | 1+43.6582661996169i | 43.6697 | 1.5479 | 1+2095.59677758162i | 2095.597 | 1.5703 | -0.000335166976312356+0.014944308778052i | -36.5083 | 91.2848 | -0.00355728778150027-0.00311845496113262i | -46.5016 | -138.761 | 0.0189724599659186-0.00670781728317696i | -33.926 | -19.4713 | -46.5016 | -138.761
[6 empty] | 56 | 363078.0548 | 25.6231073841137 | 1+1972.81082468548i | 1972.8111 | 1.5703 | 1+2.05315802918177i | 2.2837 | 1.1176 | 1-46.0059484316655i | 46.0168 | -1.5491 | -2.29564184639103+3.64245442954839i | 4.3055 | 2.1332 | 0.977082171795898+0.104564273308135i | 0.98266 | 0.10661 | -0.196861173115396+0.241435930241657i | -10.1302 | 129.193 | 108.866083054159 | 1+1866.50729925615i | 1866.5076 | 1.5703 | 1+2.05315802918177i | 2.2837 | 1.1176 | 1-10.2446453445797i | 10.2933 | -1.4735 | -0.477088802823006-1.2854055526829i | 2.7413 | -110.3628 | -0.0000333333333333333 | 0.109501761556361i | 0.1095 | 1.5708 | 1+44.6751978571959i | 44.6864 | 1.5484 | 1+2144.4094971454i | 2144.4097 | 1.5703 | -0.00032008953176696+0.014604472269638i | -36.7082 | 91.2556 | -0.00346303114738293-0.00295233465759498i | -46.8384 | -139.5514 | 0.018925380880903-0.00655618532949446i | -33.9669 | -19.1073 | -46.8384 | -139.5514
[6 empty] | 57 | 371535.2291 | 25.6231073841137 | 1+2018.76349199626i | 2018.7637 | 1.5703 | 1+2.10098222330667i | 2.3268 | 1.1266 | 1-47.0775646333531i | 47.0882 | -1.5496 | -2.45096066150722+3.72729809245886i | 4.4609 | 2.1525 | 0.978068400307413+0.102395335739561i | 0.98341 | 0.10431 | -0.190599173439949+0.240121642384327i | -10.2693 | 128.4412 | 108.866083054159 | 1+1909.9838393697i | 1909.9841 | 1.5703 | 1+2.10098222330667i | 2.3268 | 1.1266 | 1-10.48327378951i | 10.5309 | -1.4757 | -0.477090215413314-1.31264846963001i | 2.9018 | -109.974 | -0.0000333333333333333 | 0.112052385243022i | 0.11205 | 1.5708 | 1+45.7158168960247i | 45.7268 | 1.5489 | 1+2194.35921100919i | 2194.3594 | 1.5703 | -0.000305690019630514+0.0142723488730853i | -36.9081 | 91.227 | -0.00336883558701692-0.00279370068783082i | -47.1774 | -140.3318 | 0.0188804186235962-0.00640793446186507i | -34.0063 | -18.747 | -47.1774 | -140.3318
[6 empty] | 58 | 380189.3963 | 25.6231073841137 | 1+2065.786534432i | 2065.7868 | 1.5703 | 1+2.14992038601615i | 2.3711 | 1.1354 | 1-48.1741419829544i | 48.1845 | -1.55 | -2.61359942686483+3.81411801815457i | 4.6237 | 2.1715 | 0.979014055088476+0.100262468411328i | 0.98413 | 0.10206 | -0.184449497299731+0.238658976690799i | -10.4106 | 127.6989 | 108.866083054159 | 1+1954.4730781965i | 1954.4733 | 1.5703 | 1+2.14992038601615i | 2.3711 | 1.1354 | 1-10.7274606049661i | 10.774 | -1.4778 | -0.477091564426625-1.3405873701041i | 3.0638 | -109.5898 | -0.0000333333333333333 | 0.114662420587528i | 0.11466 | 1.5708 | 1+46.7806750660921i | 46.7914 | 1.5494 | 1+2245.47240317243i | 2245.4726 | 1.5704 | -0.000291937986335616+0.013947764517498i | -37.108 | 91.1991 | -0.00327491139204801-0.00264233177478356i | -47.5186 | -141.102 | 0.0188374781039603-0.00626299241657214i | -34.0442 | -18.3907 | -47.5186 | -141.102
[6 empty] | 59 | 389045.145 | 25.6231073841137 | 1+2113.90488423221i | 2113.9051 | 1.5703 | 1+2.19999846497186i | 2.4166 | 1.1442 | 1-49.2962619002954i | 49.3064 | -1.5505 | -2.78390312109053+3.90296023970933i | 4.7941 | 2.1904 | 0.979920647373647+0.0981656554569021i | 0.98483 | 0.099844 | -0.178416241831358+0.237055534225311i | -10.5538 | 126.9664 | 108.866083054159 | 1+1999.99860451987i | 1999.9989 | 1.5703 | 1+2.19999846497186i | 2.4166 | 1.1442 | 1-10.9773352620297i | 11.0228 | -1.48 | -0.477092852724368-1.36923706768445i | 3.2272 | -109.2102 | -0.0000333333333333333 | 0.117333251465166i | 0.11733 | 1.5708 | 1+47.8703369692951i | 47.8808 | 1.5499 | 1+2297.77617452617i | 2297.7764 | 1.5704 | -0.000278804343816401+0.013630548994307i | -37.3079 | 91.1718 | -0.00318145385039974-0.00249800343833019i | -47.8617 | -141.8618 | 0.0187964684956375-0.00612128826170834i | -34.0807 | -18.0384 | -47.8617 | -141.8618
[6 empty] | 60 | 398107.1706 | 25.6231073841137 | 1+2163.14405438288i | 2163.1443 | 1.5703 | 1+2.25124301223412i | 2.4634 | 1.1528 | 1-50.4445193482089i | 50.4544 | -1.551 | -2.96223298115277+3.99387186244496i | 4.9725 | 2.209 | 0.980789645556828+0.0961048360060707i | 0.98549 | 0.097675 | -0.172503017837541+0.235318939819661i | -10.6991 | 126.2437 | 108.866083054159 | 1+2046.58455657647i | 2046.5848 | 1.5703 | 1+2.25124301223412i | 2.4634 | 1.1528 | 1-11.2330302475514i | 11.2775 | -1.482 | -0.477094083039187-1.39861275282407i | 3.392 | -108.8355 | -0.0000333333333333333 | 0.120066293985819i | 0.12007 | 1.5708 | 1+48.9853803587979i | 48.9956 | 1.5504 | 1+2351.2982572223i | 2351.2985 | 1.5704 | -0.000266261308501961+0.0133205358760083i | -37.5078 | 91.1451 | -0.00308864350092207-0.00236048896665634i | -48.2069 | -142.6112 | 0.0187573030454643-0.00598275238770031i | -34.1158 | -17.6904 | -48.2069 | -142.6112
[6 empty] | 61 | 407380.2778 | 25.6231073841137 | 1+2213.53015214378i | 2213.5304 | 1.5703 | 1+2.30368119834019i | 2.5114 | 1.1613 | 1-51.6195231479931i | 51.6292 | -1.5514 | -3.14896726859389+4.08690108890722i | 5.1593 | 2.2273 | 0.98162247520823+0.0940799074107379i | 0.98612 | 0.095549 | -0.166712962007219+0.233456810782378i | -10.8462 | 125.5309 | 108.866083054159 | 1+2094.25563485472i | 2094.2559 | 1.5703 | 1+2.30368119834019i | 2.5114 | 1.1613 | 1-11.4946811343971i | 11.5381 | -1.484 | -0.477095257980742-1.42873000090395i | 3.5581 | -108.4657 | -0.0000333333333333333 | 0.12286299724481i | 0.12286 | 1.5708 | 1+50.1263964453652i | 50.1364 | 1.5508 | 1+2406.06702937753i | 2406.0672 | 1.5704 | -0.000254282343015906+0.0130175624363099i | -37.7077 | 91.1191 | -0.00299664644795107-0.0022295603367099i | -48.554 | -143.3501 | 0.0187198988914374-0.00584731649666471i | -34.1496 | -17.3466 | -48.554 | -143.3501
[6 empty] | 62 | 416869.3835 | 25.6231073841137 | 1+2265.08989289088i | 2265.0901 | 1.5704 | 1+2.35734082671045i | 2.5607 | 1.1696 | 1-52.8218963022156i | 52.8314 | -1.5519 | -3.34450207187345+4.18209724442335i | 5.355 | 2.2454 | 0.982420519223063+0.0920907283285447i | 0.98673 | 0.093465 | -0.161048751044649+0.231476727565319i | -10.9953 | 124.8281 | 108.866083054159 | 1+2143.03711519132i | 2143.0373 | 1.5703 | 1+2.35734082671045i | 2.5607 | 1.1696 | 1-11.7624266533303i | 11.8049 | -1.486 | -0.477096380041239-1.45960478049126i | 3.7256 | -108.1009 | -0.0000333333333333333 | 0.125724844091224i | 0.12572 | 1.5708 | 1+51.2939902108292i | 51.3037 | 1.5513 | 1+2462.11153011981i | 2462.1117 | 1.5704 | -0.000242842100463777+0.0127214695716839i | -37.9077 | 91.0936 | -0.00290561472929442-0.00210498908070264i | -48.903 | -144.0783 | 0.0186841768887568-0.00571491359071369i | -34.1821 | -17.0073 | -48.903 | -144.0783
[6 empty] | 63 | 426579.5188 | 25.6231073841137 | 1+2317.8506142812i | 2317.8508 | 1.5704 | 1+2.41225034839012i | 2.6113 | 1.1778 | 1-54.0522763250379i | 54.0615 | -1.5523 | -3.54925214652497+4.27951080325506i | 5.5598 | 2.2632 | 0.983185118088421+0.090137121665212i | 0.98731 | 0.091423 | -0.155512617466966+0.229386206475862i | -11.1463 | 124.1353 | 108.866083054159 | 1+2192.95486217284i | 2192.9551 | 1.5703 | 1+2.41225034839012i | 2.6113 | 1.1778 | 1-12.0364087665693i | 12.0779 | -1.4879 | -0.477097451600722-1.4912534618062i | 3.8942 | -107.7411 | -0.0000333333333333333 | 0.12865335191414i | 0.12865 | 1.5708 | 1+52.4887807288591i | 52.4983 | 1.5517 | 1+2519.46147498524i | 2519.4617 | 1.5704 | -0.00023191637119494+0.0124321017243177i | -38.1076 | 91.0687 | -0.00281568673114529-0.00198654709637228i | -49.2539 | -144.7959 | 0.0186500614435972-0.00558547795931893i | -34.2134 | -16.6724 | -49.2539 | -144.7959
[6 empty] | 64 | 436515.8322 | 25.6231073841137 | 1+2371.84029074759i | 2371.8405 | 1.5704 | 1+2.46843887713441i | 2.6633 | 1.1859 | 1-55.3113155802341i | 55.3204 | -1.5527 | -3.76365179490811+4.37919341536068i | 5.7743 | 2.2807 | 0.983917570255648+0.0882188773772032i | 0.98786 | 0.089422 | -0.150106366831751+0.227192674495584i | -11.299 | 123.4528 | 108.866083054159 | 1+2244.03534284947i | 2244.0356 | 1.5704 | 1+2.46843887713441i | 2.6633 | 1.1859 | 1-12.316772743057i | 12.3573 | -1.4898 | -0.477098474932102-1.52369282540167i | 4.0641 | -107.3864 | -0.0000333333333333333 | 0.131650073447169i | 0.13165 | 1.5708 | 1+53.7114014932025i | 53.7207 | 1.5522 | 1+2578.14727167373i | 2578.1475 | 1.5704 | -0.000221482031930543+0.0121493068064596i | -38.3075 | 91.0444 | -0.00272698764349535-0.00187400739942893i | -49.6065 | -145.5028 | 0.0186174803542651-0.00545894516583613i | -34.2434 | -16.342 | -49.6065 | -145.5028
[6 empty] | 65 | 446683.5922 | 25.6231073841137 | 1+2427.08754833117i | 2427.0878 | 1.5704 | 1+2.52593620484503i | 2.7167 | 1.1938 | 1-56.599681627083i | 56.6085 | -1.5531 | -3.98815578742222+4.48119793378062i | 5.9989 | 2.298 | 0.984619132606331+0.0863357551368673i | 0.9884 | 0.087461 | -0.144831396160874+0.224903446240646i | -11.4534 | 122.7804 | 108.866083054159 | 1+2296.30564076821i | 2296.3059 | 1.5704 | 1+2.52593620484503i | 2.7167 | 1.1938 | 1-12.6036672354848i | 12.6433 | -1.4916 | -0.477099452205991-1.55694007106057i | 4.2352 | -107.0368 | -0.0000333333333333333 | 0.134716597591735i | 0.13472 | 1.5708 | 1+54.9625007535724i | 54.9716 | 1.5526 | 1+2638.20003617148i | 2638.2002 | 1.5704 | -0.000211516997153637+0.0118729361261498i | -38.5075 | 91.0206 | -0.00263962994975664-0.00176714481727748i | -49.9609 | -146.199 | 0.0185863646594195-0.00533525203328389i | -34.2722 | -16.0162 | -49.9609 | -146.199
[6 empty] | 66 | 457088.1896 | 25.6231073841137 | 1+2483.62167985915i | 2483.6219 | 1.5704 | 1+2.58477281736615i | 2.7715 | 1.2017 | 1-57.9180575743156i | 57.9267 | -1.5535 | -4.22324032713509+4.58557844266069i | 6.234 | 2.3151 | 0.985291021000843+0.0844874868627358i | 0.98891 | 0.08554 | -0.139688713334253+0.222525703075256i | -11.6096 | 122.1182 | 108.866083054159 | 1+2349.79347033287i | 2349.7937 | 1.5704 | 1+2.58477281736615i | 2.7715 | 1.2017 | 1-12.8972443591101i | 12.936 | -1.4934 | -0.477100385495336-1.59101282691535i | 4.4074 | -106.6925 | -0.0000333333333333333 | 0.137854550259528i | 0.13785 | 1.5708 | 1+56.2427418593561i | 56.2516 | 1.553 | 1+2699.6516092491i | 2699.6518 | 1.5704 | -0.00020200017266211+0.0116028443143293i | -38.7074 | 90.9974 | -0.0025537139445064-0.00166573662372927i | -50.317 | -146.8844 | 0.018556648493047-0.00521433662946434i | -34.3 | -15.6951 | -50.317 | -146.8844
[6 empty] | 67 | 467735.1413 | 25.6231073841137 | 1+2541.47266047642i | 2541.4729 | 1.5704 | 1+2.64497991064856i | 2.8277 | 1.2093 | 1-59.2671424423104i | 59.2756 | -1.5539 | -4.46940405987386+4.69239028592837i | 6.4803 | 2.3319 | 0.985934410899175+0.0826737791180459i | 0.98939 | 0.083658 | -0.13467895723661+0.220066474367711i | -11.7674 | 121.4663 | 108.866083054159 | 1+2404.5271914987i | 2404.5274 | 1.5704 | 1+2.64497991064856i | 2.8277 | 1.2093 | 1-13.1976597724099i | 13.2355 | -1.4952 | -0.477101276779754-1.62592915879476i | 4.5807 | -106.3534 | -0.0000333333333333333 | 0.14106559523459i | 0.14107 | 1.5708 | 1+57.5528036113345i | 57.5615 | 1.5534 | 1+2762.53457334406i | 2762.5348 | 1.5704 | -0.000192911411189207+0.0113388892533129i | -38.9073 | 90.9747 | -0.00246932827352449-0.00156956311498329i | -50.6747 | -147.559 | 0.0185282689458897-0.00509613825150304i | -34.3266 | -15.3787 | -50.6747 | -147.559
[6 empty] | 68 | 478630.0923 | 25.6231073841137 | 1+2600.67116353865i | 2600.6714 | 1.5704 | 1+2.70658940729005i | 2.8854 | 1.2169 | 1-60.6476515337215i | 60.6559 | -1.5543 | -4.72716913191942+4.80169009663679i | 6.7381 | 2.3484 | 0.986550438044509+0.080894315380939i | 0.98986 | 0.081814 | -0.129802418451648+0.217532620858868i | -11.9267 | 120.8247 | 108.866083054159 | 1+2460.53582480914i | 2460.536 | 1.5704 | 1+2.70658940729005i | 2.8854 | 1.2169 | 1-13.5050727596126i | 13.542 | -1.4969 | -0.477102127949776-1.6617075798025i | 4.7551 | -106.0196 | -0.0000333333333333333 | 0.144351435055469i | 0.14435 | 1.5708 | 1+58.8933806215891i | 58.9019 | 1.5538 | 1+2826.88226983628i | 2826.8824 | 1.5704 | -0.000184231470000676+0.0110809320066193i | -39.1073 | 90.9525 | -0.00238655049059782-0.00147840812767139i | -51.034 | -148.2228 | 0.0185011659330481-0.00498059740988657i | -34.3522 | -15.0671 | -51.034 | -148.2228
[6 empty] | 69 | 489778.8194 | 25.6231073841137 | 1+2661.24857687574i | 2661.2488 | 1.5704 | 1+2.76963397346123i | 2.9446 | 1.2243 | 1-62.0603168127424i | 62.0684 | -1.5547 | -4.99708229754873+4.91353582699233i | 7.0081 | 2.3646 | 0.987140199200764+0.0791487581900185i | 0.99031 | 0.080009 | -0.125059060310774+0.214930820095406i | -12.0877 | 120.1933 | 108.866083054159 | 1+2517.84906678294i | 2517.8493 | 1.5704 | 1+2.76963397346123i | 2.9446 | 1.2243 | 1-13.8196463151533i | 13.8558 | -1.4986 | -0.477102940810851-1.69836706013321i | 4.9305 | -105.691 | -0.0000333333333333333 | 0.147713811917932i | 0.14771 | 1.5708 | 1+60.2651836817954i | 60.2735 | 1.5542 | 1+2892.72881672618i | 2892.729 | 1.5705 | -0.000175941970381333+0.0108288367501406i | -39.3072 | 90.9308 | -0.00230544762590187-0.00139205950021462i | -51.3949 | -148.8759 | 0.0184752820674797-0.00486765581206211i | -34.3767 | -14.7602 | -51.3949 | -148.8759
[6 empty] | 70 | 501187.2336 | 25.6231073841137 | 1+2723.23701943408i | 2723.2372 | 1.5704 | 1+2.83414703622559i | 3.0054 | 1.2316 | 1-63.5058872932029i | 63.5138 | -1.5551 | -5.27971607877398+5.02798677908168i | 7.2908 | 2.3806 | 0.987704752935981+0.077436751169223i | 0.99074 | 0.078241 | -0.120448540117299+0.212267553865094i | -12.2501 | 119.5722 | 108.866083054159 | 1+2576.49730565963i | 2576.4975 | 1.5704 | 1+2.83414703622559i | 3.0054 | 1.2316 | 1-14.141547230095i | 14.1769 | -1.5002 | -0.477103717087163-1.73592703713068i | 5.1069 | -105.3678 | -0.0000333333333333333 | 0.151154508598698i | 0.15115 | 1.5708 | 1+61.6689401400938i | 61.677 | 1.5546 | 1+2960.10912672451i | 2960.1093 | 1.5705 | -0.000168025358927706+0.0105824707046418i | -39.5072 | 90.9096 | -0.00222607676113781-0.00131030947913508i | -51.7572 | -149.5182 | 0.0184505625391404-0.00475725634566442i | -34.4003 | -14.4581 | -51.7572 | -149.5182
[6 empty] | 71 | 512861.384 | 25.6231073841137 | 1+2786.66935830641i | 2786.6695 | 1.5704 | 1+2.9001628012629i | 3.0677 | 1.2388 | 1-64.9851294357057i | 64.9928 | -1.5554 | -5.57566997973841+5.14510363631455i | 7.5868 | 2.3963 | 0.988245120444137+0.0757579209360893i | 0.99114 | 0.076509 | -0.115970230381686+0.209549097558295i | -12.4139 | 118.9613 | 108.866083054159 | 1+2636.51163751173i | 2636.5118 | 1.5704 | 1+2.9001628012629i | 3.0677 | 1.2388 | 1-14.4709461805634i | 14.5055 | -1.5018 | -0.477104458425293-1.7744074255938i | 5.2842 | -105.0498 | -0.0000333333333333333 | 0.154675349400688i | 0.15468 | 1.5708 | 1+63.105394286739i | 63.1133 | 1.555 | 1+3029.05892576348i | 3029.0591 | 1.5705 | -0.000160464870566998+0.0103417040695735i | -39.7071 | 90.8889 | -0.00214848560698625-0.00123295507230478i | -52.121 | -150.1497 | 0.018426954999513-0.00464934306142748i | -34.4229 | -14.1609 | -52.121 | -150.1497
[6 empty] | 72 | 524807.4602 | 25.6231073841137 | 1+2851.57922615846i | 2851.5794 | 1.5704 | 1+2.96771627100565i | 3.1317 | 1.2458 | 1-66.4988275540155i | 66.5063 | -1.5558 | -5.8855717583454+5.26494849559891i | 7.8968 | 2.4118 | 0.988762286398544+0.0741118788976465i | 0.99154 | 0.074814 | -0.111623239918456+0.206781511369231i | -12.5792 | 118.3607 | 108.866083054159 | 1+2697.92388273241i | 2697.9241 | 1.5704 | 1+2.96771627100565i | 3.1317 | 1.2458 | 1-14.8080178182425i | 14.8417 | -1.5034 | -0.477105166397722-1.81382862833573i | 5.4625 | -104.7371 | -0.0000333333333333333 | 0.158278201120301i | 0.15828 | 1.5708 | 1+64.5753077487341i | 64.5831 | 1.5553 | 1+3099.61477193924i | 3099.6149 | 1.5705 | -0.000153244493226031+0.0101064099581832i | -39.9071 | 90.8687 | -0.00207271307883662-0.00115979835139485i | -52.4862 | -150.7706 | 0.0184044094512901-0.00454386115583441i | -34.4446 | -13.8684 | -52.4862 | -150.7706
[6 empty] | 73 | 537031.7964 | 25.6231073841137 | 1+2918.00103906133i | 2918.0012 | 1.5705 | 1+3.03684326319766i | 3.1973 | 1.2527 | 1-68.0477842309105i | 68.0551 | -1.5561 | -6.21007875781651+5.38758490026547i | 8.2214 | 2.427 | 0.989257199830638+0.0724982229382368i | 0.99191 | 0.073155 | -0.107406434670655+0.203970633241895i | -12.7458 | 117.7703 | 108.866083054159 | 1+2760.76660290697i | 2760.7668 | 1.5704 | 1+3.03684326319766i | 3.1973 | 1.2527 | 1-15.1529408629762i | 15.1859 | -1.5049 | -0.477105842506156-1.85421154700164i | 5.6416 | -104.4297 | -0.0000333333333333333 | 0.161964974037208i | 0.16196 | 1.5708 | 1+66.0794598936528i | 66.087 | 1.5557 | 1+3171.81407489534i | 3171.8142 | 1.5705 | -0.000146348934077232+0.00987646433391009i | -40.107 | 90.8489 | -0.00199878986715155-0.00109064670601518i | -52.8528 | -151.3808 | 0.0183828781429787-0.00444075695355479i | -34.4654 | -13.5808 | -52.8528 | -151.3808
[6 empty] | 74 | 549540.8739 | 25.6231073841137 | 1+2985.97001473941i | 2985.9702 | 1.5705 | 1+3.10758042988518i | 3.2645 | 1.2595 | 1-69.6328207437234i | 69.64 | -1.5564 | -6.54987930100506+5.51307787375926i | 8.5612 | 2.4419 | 0.989730775028467+0.0709165390036107i | 0.99227 | 0.07153 | -0.10331845814295+0.201122073458837i | -12.9137 | 117.19 | 108.866083054159 | 1+2825.07311807744i | 2825.0733 | 1.5704 | 1+3.10758042988518i | 3.2645 | 1.2595 | 1-15.5058981975282i | 15.5381 | -1.5064 | -0.4771064881847-1.89557759315111i | 5.8216 | -104.1276 | -0.0000333333333333333 | 0.165737622927209i | 0.16574 | 1.5708 | 1+67.6186482428719i | 67.626 | 1.556 | 1+3245.69511565786i | 3245.6953 | 1.5705 | -0.000139763587291753+0.00965174594804602i | -40.307 | 90.8296 | -0.00192673899922543-0.00102531305220974i | -53.2207 | -151.9804 | 0.0183623154682119-0.00433997788971448i | -34.4854 | -13.298 | -53.2207 | -151.9804
[6 empty] | 75 | 562341.3252 | 25.6231073841137 | 1+3055.52219124331i | 3055.5224 | 1.5705 | 1+3.17996527685032i | 3.3335 | 1.2661 | 1-71.2547774997942i | 71.2618 | -1.5568 | -6.90569415042096+5.64149395411594i | 8.9171 | 2.4566 | 0.990183892449775+0.0693664025856538i | 0.99261 | 0.06994 | -0.099357751339502+0.198241210766301i | -13.0829 | 116.6199 | 108.866083054159 | 1+2890.87752440939i | 2890.8777 | 1.5705 | 1+3.17996527685032i | 3.3335 | 1.2661 | 1-15.8670769645494i | 15.8986 | -1.5079 | -0.477107104802931-1.93794869961082i | 6.0024 | -103.8307 | -0.0000333333333333333 | 0.169598148098684i | 0.1696 | 1.5708 | 1+69.1936888944283i | 69.2009 | 1.5563 | 1+3321.29706693256i | 3321.2972 | 1.5705 | -0.000133474503233041+0.00943213627864689i | -40.5069 | 90.8107 | -0.00185657638948932-0.000963615998101442i | -53.5898 | -152.5694 | 0.0183426778695583-0.00424147249204024i | -34.5045 | -13.02 | -53.5898 | -152.5694
[6 empty] | 76 | 575439.9373 | 25.6231073841137 | 1+3126.69444605761i | 3126.6946 | 1.5705 | 1+3.25403618349706i | 3.4042 | 1.2726 | 1-72.9145144820636i | 72.9214 | -1.5571 | -7.2782780370648+5.77290122924107i | 9.2898 | 2.471 | 0.990617399645005+0.0678473801121001i | 0.99294 | 0.068383 | -0.0955225721171567+0.195333189926079i | -13.2533 | 116.0597 | 108.866083054159 | 1+2958.21471227005i | 2958.2149 | 1.5705 | 1+3.25403618349706i | 3.4042 | 1.2726 | 1-16.2366686658027i | 16.2674 | -1.5093 | -0.477107693668776-1.98134733210364i | 6.184 | -103.539 | -0.0000333333333333333 | 0.173548596453176i | 0.17355 | 1.5708 | 1+70.805416955723i | 70.8125 | 1.5567 | 1+3398.66001387471i | 3398.6602 | 1.5705 | -0.000127468359026912+0.00921751947067662i | -40.7069 | 90.7923 | -0.0017883113758952-0.000905379969562373i | -53.9601 | -153.148 | 0.0183239237466295-0.00414519036291596i | -34.5229 | -12.7468 | -53.9601 | -153.148
[6 empty] | 77 | 588843.6554 | 25.6231073841137 | 1+3199.5245156539i | 3199.5247 | 1.5705 | 1+3.32983242320055i | 3.4767 | 1.2791 | 1-74.6129117050493i | 74.6196 | -1.5574 | -7.66842126131329+5.90736937301134i | 9.68 | 2.4852 | 0.991032112186058+0.0663590302455346i | 0.99325 | 0.06686 | -0.0918110138785752+0.192402920583003i | -13.4248 | 115.5096 | 108.866083054159 | 1+3027.12038472777i | 3027.1205 | 1.5705 | 1+3.32983242320055i | 3.4767 | 1.2791 | 1-16.6148692637004i | 16.6449 | -1.5107 | -0.477108256031299-2.02579650116025i | 6.3664 | -103.2526 | -0.0000333333333333333 | 0.177591062570696i | 0.17759 | 1.5708 | 1+72.4546869863082i | 72.4616 | 1.557 | 1+3477.8249753428i | 3477.8251 | 1.5705 | -0.000121732430447094+0.00900778227736546i | -40.9068 | 90.7743 | -0.00172194724027968-0.000850435298830072i | -54.3317 | -153.7162 | 0.0183060133682933-0.00405108216138602i | -34.5405 | -12.4783 | -54.3317 | -153.7162
[6 empty] | 78 | 602559.5861 | 25.6231073841137 | 1+3274.05101549911i | 3274.0512 | 1.5705 | 1+3.40739418413036i | 3.5511 | 1.2853 | 1-76.3508696814395i | 76.3574 | -1.5577 | -8.07695136925251+6.04496968221645i | 10.0885 | 2.4991 | 0.991428814597034+0.0649009050959291i | 0.99355 | 0.065369 | -0.0882210235430435+0.189455077336749i | -13.5976 | 114.9694 | 108.866083054159 | 1+3097.63107648215i | 3097.6312 | 1.5705 | 1+3.40739418413036i | 3.5511 | 1.2853 | 1-17.0018792852055i | 17.0313 | -1.512 | -0.477108793083341-2.07131977431963i | 6.5495 | -102.9713 | -0.0000333333333333333 | 0.181727689820286i | 0.18173 | 1.5708 | 1+74.1423734509847i | 74.1491 | 1.5573 | 1+3558.83392564727i | 3558.8341 | 1.5705 | -0.000116254565057832+0.00880281400276712i | -41.1068 | 90.7566 | -0.00165748171095431-0.000798618278996933i | -54.7044 | -154.274 | 0.0182889087888144-0.00395909958513814i | -34.5574 | -12.2147 | -54.7044 | -154.274
[6 empty] | 79 | 616595.0019 | 25.6231073841137 | 1+3350.31346052993i | 3350.3136 | 1.5705 | 1+3.4867625905588i | 3.6273 | 1.2915 | 1-78.1293098995583i | 78.1357 | -1.558 | -8.50473490801403+6.18577511436172i | 10.5164 | 2.5128 | 0.991808261283621+0.0634725513508967i | 0.99384 | 0.06391 | -0.0847504187452398+0.186494100907856i | -13.7714 | 114.439 | 108.866083054159 | 1+3169.78417323527i | 3169.7843 | 1.5705 | 1+3.4867625905588i | 3.6273 | 1.2915 | 1-17.3979039281542i | 17.4266 | -1.5134 | -0.477109305964074-2.11794128862492i | 6.7333 | -102.6951 | -0.0000333333333333333 | 0.185960671496469i | 0.18596 | 1.5708 | 1+75.8693711834554i | 75.876 | 1.5576 | 1+3641.72981680586i | 3641.73 | 1.5705 | -0.000111023156557676+0.00860250644549359i | -41.3068 | 90.7394 | -0.00159490744609768-0.000749771187276382i | -55.0781 | -154.8216 | 0.018272573767744-0.00386919535249395i | -34.5735 | -11.9557 | -55.0781 | -154.8216
[6 empty] | 80 | 630957.3445 | 25.6231073841137 | 1+3428.35228610416i | 3428.3524 | 1.5705 | 1+3.5679797246655i | 3.7055 | 1.2975 | 1-79.9491753119492i | 79.9554 | -1.5583 | -8.95267926383741+6.32986032635102i | 10.9644 | 2.5262 | 0.992171177458107+0.0620735113277337i | 0.99411 | 0.062482 | -0.0813969042237348+0.183524200289861i | -13.9462 | 113.9183 | 108.866083054159 | 1+3243.6179315141i | 3243.6181 | 1.5705 | 1+3.5679797246655i | 3.7055 | 1.2975 | 1-17.8031531700539i | 17.8312 | -1.5147 | -0.477109795761364-2.16568576342111i | 6.9177 | -102.424 | -0.0000333333333333333 | 0.19029225198216i | 0.19029 | 1.5708 | 1+77.6365958607771i | 77.643 | 1.5579 | 1+3726.55660131731i | 3726.5567 | 1.5705 | -0.000106027120271099+0.00840675384361159i | -41.5067 | 90.7226 | -0.00153421249682871-0.000703742279897757i | -55.453 | -155.3591 | 0.018256973693393-0.00378132318443393i | -34.589 | -11.7015 | -55.453 | -155.3591
[6 empty] | 81 | 645654.229 | 25.6231073841137 | 1+3508.20886944009i | 3508.209 | 1.5705 | 1+3.65108864885003i | 3.7856 | 1.3035 | 1-81.8114308353433i | 81.8175 | -1.5586 | -9.4217345867584+6.47730171407098i | 11.4335 | 2.5393 | 0.992518260057405+0.0607033239512382i | 0.99437 | 0.061085 | -0.0781580873716794+0.180549355782602i | -14.1221 | 113.4073 | 108.866083054159 | 1+3319.17149895458i | 3319.1716 | 1.5705 | 1+3.65108864885003i | 3.7856 | 1.3035 | 1-18.2178418794171i | 18.2453 | -1.516 | -0.477110263514154-2.21457851346174i | 7.1029 | -102.158 | -0.0000333333333333333 | 0.194724727938668i | 0.19472 | 1.5708 | 1+79.4449844888664i | 79.4513 | 1.5582 | 1+3813.35925546559i | 3813.3594 | 1.5705 | -0.000101255869736861+0.00821545282068132i | -41.7067 | 90.7061 | -0.00147538074912258-0.000660385761406918i | -55.8288 | -155.8865 | 0.018242075509732-0.00369543778668223i | -34.6039 | -11.4519 | -55.8288 | -155.8865
[6 empty] | 82 | 660693.448 | 25.6231073841137 | 1+3589.92555155523i | 3589.9257 | 1.5705 | 1+3.73613342856404i | 3.8676 | 1.3093 | 1-83.7170638622682i | 83.723 | -1.5589 | -9.9128958060041+6.62817745289694i | 11.9247 | 2.5522 | 0.992850178651731+0.0593615256611753i | 0.99462 | 0.059718 | -0.0750314929318702+0.177573322805452i | -14.299 | 112.9059 | 108.866083054159 | 1+3396.48493505822i | 3396.4851 | 1.5705 | 1+3.73613342856404i | 3.8676 | 1.3093 | 1-18.6421899296864i | 18.669 | -1.5172 | -0.477110710214606-2.26464546233092i | 7.2886 | -101.897 | -0.0000333333333333333 | 0.199260449523415i | 0.19926 | 1.5708 | 1+81.2954958993101i | 81.3016 | 1.5585 | 1+3902.18380316689i | 3902.1839 | 1.5705 | -0.0000966992943443239+0.00802850233291919i | -41.9067 | 90.6901 | -0.00141839234398767-0.000619561731055594i | -56.2057 | -156.404 | 0.0182278476465605-0.00361149483187122i | -34.6181 | -11.2069 | -56.2057 | -156.404
[6 empty] | 83 | 676082.9754 | 25.6231073841137 | 1+3673.54565971609i | 3673.5458 | 1.5705 | 1+3.82315915567545i | 3.9518 | 1.315 | 1-85.6670847845795i | 85.6729 | -1.5591 | -10.4272047403719+6.78256753914274i | 12.439 | 2.5649 | 0.993167576341903+0.058047651253129i | 0.99486 | 0.058381 | -0.0720145768271196+0.174599636393655i | -14.4768 | 112.414 | 108.866083054159 | 1+3475.59923243223i | 3475.5994 | 1.5705 | 1+3.82315915567545i | 3.9518 | 1.315 | 1-19.0764223158149i | 19.1026 | -1.5184 | -0.477111136810229-2.31591315618851i | 7.475 | -101.6409 | -0.0000333333333333333 | 0.203901821636024i | 0.2039 | 1.5708 | 1+83.1891112577528i | 83.1951 | 1.5588 | 1+3993.07734037214i | 3993.0775 | 1.5705 | -0.0000923477379710479+0.00784580361746536i | -42.1066 | 90.6744 | -0.00136322407555455-0.000581136108851974i | -56.5835 | -156.9117 | 0.0182142599528047-0.00352945094180731i | -34.6317 | -10.9665 | -56.5835 | -156.9117
[6 empty] | 84 | 691830.9709 | 25.6231073841137 | 1+3759.11353041085i | 3759.1137 | 1.5705 | 1+3.91221197237669i | 4.038 | 1.3205 | 1-87.6625275291813i | 87.6682 | -1.5594 | -10.965752308066+6.94055383247568i | 12.9776 | 2.5773 | 0.993471070643482+0.0567612346563787i | 0.99509 | 0.057072 | -0.0691047391247394+0.171631616285804i | -14.6556 | 111.9314 | 108.866083054159 | 1+3556.55633852427i | 3556.5565 | 1.5705 | 1+3.91221197237669i | 4.038 | 1.3205 | 1-19.5207692735616i | 19.5464 | -1.5196 | -0.477111544205888-2.36840877784519i | 7.6619 | -101.3897 | -0.0000333333333333333 | 0.208651305193423i | 0.20865 | 1.5708 | 1+85.1268345841224i | 85.1327 | 1.559 | 1+4086.08806003788i | 4086.0882 | 1.5706 | -0.0000881919785770782+0.00766726014173843i | -42.3066 | 90.659 | -0.00130984976693783-0.000544980543722974i | -56.9622 | -157.4096 | 0.0182012836328013-0.00344926366985559i | -34.6447 | -10.7307 | -56.9622 | -157.4096
[6 empty] | 85 | 707945.7844 | 25.6231073841137 | 1+3846.67453285719i | 3846.6747 | 1.5705 | 1+4.00333909564994i | 4.1263 | 1.326 | 1-89.7044501062301i | 89.71 | -1.5596 | -11.5296808406818+7.1022200993197i | 13.5416 | 2.5895 | 0.993761254356228+0.0555018096522823i | 0.99531 | 0.055792 | -0.0662993361408266+0.168672372515664i | -14.8352 | 111.4581 | 108.866083054159 | 1+3639.39917786358i | 3639.3993 | 1.5705 | 1+4.00333909564994i | 4.1263 | 1.326 | 1-19.975466401565i | 20.0005 | -1.5208 | -0.477111933265723-2.42216016117517i | 7.8494 | -101.1433 | -0.0000333333333333333 | 0.213511418434663i | 0.21351 | 1.5708 | 1+87.1096932849755i | 87.1154 | 1.5593 | 1+4181.26527767883i | 4181.2654 | 1.5706 | -0.0000842232087132716+0.00749277755385736i | -42.5066 | 90.644 | -0.00125824062391589-0.000510972306106179i | -57.3418 | -157.8979 | 0.0181888911854359-0.00337089148345927i | -34.6572 | -10.4993 | -57.3418 | -157.8979
[6 empty] | 86 | 724435.9601 | 25.6231073841137 | 1+3936.27509305762i | 3936.2752 | 1.5705 | 1+4.09658884230216i | 4.2169 | 1.3314 | 1-91.7939351701039i | 91.7994 | -1.5599 | -12.1201865062444+7.26765205726938i | 14.1322 | 2.6014 | 0.994038696417549+0.0542689105365433i | 0.99552 | 0.05454 | -0.0635956916961386+0.165724811427i | -15.0156 | 110.9939 | 108.866083054159 | 1+3724.17167482015i | 3724.1718 | 1.5705 | 1+4.09658884230216i | 4.2169 | 1.3314 | 1-20.4407547862612i | 20.4652 | -1.5219 | -0.477112304814985-2.47719580587407i | 8.0374 | -100.9018 | -0.0000333333333333333 | 0.218484738256115i | 0.21848 | 1.5708 | 1+89.1387386982415i | 89.1443 | 1.5596 | 1+4278.6594575156i | 4278.6596 | 1.5706 | -0.0000804330169029193+0.00732226363411346i | -42.7066 | 90.6294 | -0.00120836556663708-0.000478994167151668i | -57.7222 | -158.3767 | 0.0181770563460079-0.00329429374680911i | -34.6692 | -10.2724 | -57.7222 | -158.3767
[6 empty] | 87 | 741310.2413 | 25.6231073841137 | 1+4027.96271841512i | 4027.9628 | 1.5705 | 1+4.19201065458332i | 4.3096 | 1.3366 | 1-93.9320905934409i | 93.9374 | -1.5602 | -12.7385218464406+7.43693742053854i | 14.7505 | 2.6132 | 0.994303942738849+0.0530620727285801i | 0.99572 | 0.053315 | -0.0609911075405308+0.162791642035694i | -15.1969 | 110.5388 | 108.866083054159 | 1+3810.91877689393i | 3810.9189 | 1.5705 | 1+4.19201065458332i | 4.3096 | 1.3366 | 1-20.9168811297103i | 20.9408 | -1.523 | -0.477112659641779-2.5335448925698i | 8.2259 | -100.6649 | -0.0000333333333333333 | 0.223573901577777i | 0.22357 | 1.5708 | 1+91.2150466506555i | 91.2205 | 1.5598 | 1+4378.32223923147i | 4378.3224 | 1.5706 | -0.0000768133698576966+0.00715562824747213i | -42.9065 | 90.615 | -0.00116019153970144-0.000448934266571062i | -58.1035 | -158.8461 | 0.0181657540307001-0.00321943070367523i | -34.6806 | -10.0499 | -58.1035 | -158.8461
[6 empty] | 88 | 758577.575 | 25.6231073841137 | 1+4121.78602292233i | 4121.7861 | 1.5706 | 1+4.28965512640136i | 4.4047 | 1.3418 | 1-96.1200500545491i | 96.1253 | -1.5604 | -13.3859984334289+7.6101659464676i | 15.398 | 2.6246 | 0.99455751702385+0.051880833331101i | 0.99591 | 0.052117 | -0.0584828729673326+0.159875382668968i | -15.379 | 110.0927 | 108.866083054159 | 1+3899.6864785467i | 3899.6866 | 1.5705 | 1+4.28965512640136i | 4.4047 | 1.3418 | 1-21.4040978804021i | 21.4274 | -1.5241 | -0.477112998498737-2.59123729829464i | 8.4149 | -100.4328 | -0.0000333333333333333 | 0.228781606741406i | 0.22878 | 1.5708 | 1+93.3397180281778i | 93.3451 | 1.5601 | 1+4480.30646535254i | 4480.3066 | 1.5706 | -0.0000733565954907249+0.00699278329708736i | -43.1065 | 90.601 | -0.00111368380108761-0.000420685971027018i | -58.4855 | -159.3063 | 0.0181549602835388-0.00314626346041376i | -34.6916 | -9.8317 | -58.4855 | -159.3063
[6 empty] | 89 | 776247.1166 | 25.6231073841137 | 1+4217.79475293718i | 4217.7949 | 1.5706 | 1+4.38957403014773i | 4.502 | 1.3468 | 1-98.3589736384955i | 98.3641 | -1.5606 | -14.0639896518589+7.78742948311394i | 16.0761 | 2.6359 | 0.994799921568127+0.0507247316428477i | 0.99609 | 0.050946 | -0.0560682736427788+0.156978367817294i | -15.5618 | 109.6553 | 108.866083054159 | 1+3990.52184558885i | 3990.522 | 1.5705 | 1+4.38957403014773i | 4.502 | 1.3468 | 1-21.9026633671068i | 21.9255 | -1.5252 | -0.477113322104622-2.65030361232629i | 8.6044 | -100.2052 | -0.0000333333333333333 | 0.234110614941212i | 0.23411 | 1.5708 | 1+95.513879359696i | 95.5191 | 1.5603 | 1+4584.66620926542i | 4584.6663 | 1.5706 | -0.0000700553666911466+0.00683364267880956i | -43.3065 | 90.5873 | -0.00106880619049634-0.000394147724812485i | -58.8683 | -159.7573 | 0.0181446522257294-0.00307475396915837i | -34.7021 | -9.6179 | -58.8683 | -159.7573
[6 empty] | 90 | 794328.2347 | 25.6231073841137 | 1+4316.03981355916i | 4316.0399 | 1.5706 | 1+4.49182034414777i | 4.6018 | 1.3517 | 1-100.6500484522i | 100.655 | -1.5609 | -14.7739336120049+7.96882201795104i | 16.786 | 2.6469 | 0.995031638039269+0.0495933096273324i | 0.99627 | 0.0498 | -0.0537445996785469+0.15410275513997i | -15.7453 | 109.2266 | 108.866083054159 | 1+4083.47304013434i | 4083.4732 | 1.5706 | 1+4.49182034414777i | 4.6018 | 1.3517 | 1-22.4128419358448i | 22.4351 | -1.5262 | -0.477113631145846-2.71077515240681i | 8.7944 | -99.9822 | -0.0000333333333333333 | 0.239563751687881i | 0.23956 | 1.5708 | 1+97.7386834143265i | 97.7438 | 1.5606 | 1+4691.45680388768i | 4691.4569 | 1.5706 | -0.0000669026858262113+0.00667812223666886i | -43.5065 | 90.574 | -0.00102552137776502-0.000369222894426253i | -59.2518 | -160.1994 | 0.0181348080072653-0.00300486501120593i | -34.7121 | -9.4082 | -59.2518 | -160.1994
[6 empty] | 91 | 812830.5162 | 25.6231073841137 | 1+4416.57329561982i | 4416.5734 | 1.5706 | 1+4.59644828075054i | 4.704 | 1.3566 | 1-102.994489253855i | 102.9993 | -1.5611 | -15.5173362001899+8.15443972770187i | 17.5295 | 2.6577 | 0.995253128237187+0.0484861123402751i | 0.99643 | 0.048679 | -0.0515091529778825+0.15125053257086i | -15.9295 | 108.8065 | 108.866083054159 | 1+4178.58934613686i | 4178.5895 | 1.5706 | 1+4.59644828075054i | 4.704 | 1.3566 | 1-22.9349040900462i | 22.9567 | -1.5272 | -0.477113926277924-2.77268398134766i | 8.9847 | -99.7636 | -0.0000333333333333333 | 0.245143908306695i | 0.24514 | 1.5708 | 1+100.015309812627i | 100.0203 | 1.5608 | 1+4800.73487100612i | 4800.735 | 1.5706 | -0.0000638918699383736+0.00652613971931559i | -43.7065 | 90.5609 | -0.000983791092075627-0.000345819608512389i | -59.636 | -160.6325 | 0.0181254067607066-0.00293656018060449i | -34.7217 | -9.2027 | -59.636 | -160.6325
[6 empty] | 92 | 831763.7711 | 25.6231073841137 | 1+4519.44850330207i | 4519.4486 | 1.5706 | 1+4.70351331507294i | 4.8086 | 1.3613 | 1-105.393539097005i | 105.3983 | -1.5613 | -16.2957742729734+8.34438102933309i | 18.3079 | 2.6683 | 0.995464834834234+0.0474026883183061i | 0.99659 | 0.047583 | -0.049359253887559+0.148423525475954i | -16.1144 | 108.3949 | 108.866083054159 | 1+4275.92119552085i | 4275.9213 | 1.5706 | 1+4.70351331507294i | 4.8086 | 1.3613 | 1-23.4691266339755i | 23.4904 | -1.5282 | -0.477114208126875-2.83606292402989i | 9.1755 | -99.5495 | -0.0000333333333333333 | 0.250854043470556i | 0.25085 | 1.5708 | 1+102.34496565205i | 102.3499 | 1.561 | 1+4912.55835129841i | 4912.5585 | 1.5706 | -0.0000610165366063343+0.00637761473739963i | -43.9064 | 90.5481 | -0.000943576332730562-0.000323850594495791i | -60.0208 | -161.057 | 0.0181164285570313-0.00286980386795078i | -34.7309 | -9.0014 | -60.0208 | -161.057
[6 empty] | 93 | 851138.0382 | 25.6231073841137 | 1+4624.71998240275i | 4624.7201 | 1.5706 | 1+4.81307221441335i | 4.9159 | 1.3659 | 1-107.848469989632i | 107.8531 | -1.5615 | -17.1108990018747+8.53874663223701i | 19.1231 | 2.6787 | 0.995667182094905+0.0463425899313864i | 0.99675 | 0.046511 | -0.0472922471892524+0.145623403819471i | -16.2999 | 107.9916 | 108.866083054159 | 1+4375.52019492123i | 4375.5203 | 1.5706 | 1+4.81307221441335i | 4.9159 | 1.3659 | 1-24.0157928194967i | 24.0366 | -1.5292 | -0.47711447729053-2.90094558480821i | 9.3667 | -99.3397 | -0.0000333333333333333 | 0.256697184768712i | 0.2567 | 1.5708 | 1+104.728886146957i | 104.7337 | 1.5612 | 1+5026.98653505395i | 5026.9866 | 1.5706 | -0.0000582705904403576+0.00623246872187139i | -44.1064 | 90.5357 | -0.000904837562310331-0.000303233013116521i | -60.4063 | -161.4727 | 0.0181078543634674-0.00280456124440312i | -34.7397 | -8.8041 | -60.4063 | -161.4727
[6 empty] | 94 | 870963.59 | 25.6231073841137 | 1+4732.4435492535i | 4732.4437 | 1.5706 | 1+4.92518306835039i | 5.0257 | 1.3705 | 1-110.360583568592i | 110.3651 | -1.5617 | -17.9644393757296+8.73763959162902i | 19.9767 | 2.6889 | 0.995860576574995+0.0453053737012631i | 0.99689 | 0.045462 | -0.0453055074647079+0.14285168929997i | -16.4861 | 107.5965 | 108.866083054159 | 1+4477.43915304582i | 4477.4393 | 1.5706 | 1+4.92518306835039i | 5.0257 | 1.3705 | 1-24.5751924962574i | 24.5955 | -1.5301 | -0.477114734339828-2.96736636532862i | 9.5583 | -99.1343 | -0.0000333333333333333 | 0.262676430312021i | 0.26268 | 1.5708 | 1+107.16833528355i | 107.173 | 1.5615 | 1+5144.08009361042i | 5144.0802 | 1.5706 | -0.0000556482101834863+0.00609062488318586i | -44.3064 | 90.5235 | -0.000867534883053667-0.000283888291941143i | -60.7925 | -161.8801 | 0.0180996660032175-0.00274079824591555i | -34.7481 | -8.6108 | -60.7925 | -161.8801
[6 empty] | 95 | 891250.9381 | 25.6231073841137 | 1+4842.67632031538i | 4842.6764 | 1.5706 | 1+5.03990531954279i | 5.1382 | 1.3749 | 1-112.931211789755i | 112.9356 | -1.5619 | -18.858205868107+8.94116536318886i | 20.8705 | 2.6989 | 0.996045407800144+0.0442906005881705i | 0.99703 | 0.044437 | -0.0433964438695414+0.140109762422479i | -16.6728 | 107.2094 | 108.866083054159 | 1+4581.73210867527i | 4581.7322 | 1.5706 | 1+5.03990531954279i | 5.1382 | 1.3749 | 1-25.1476222653708i | 25.1675 | -1.5311 | -0.477114979820003-3.0353604827685i | 9.7502 | -98.933 | -0.0000333333333333333 | 0.268794950375615i | 0.26879 | 1.5708 | 1+109.664606490051i | 109.6692 | 1.5617 | 1+5263.90111152247i | 5263.9012 | 1.5706 | -0.0000531438363915633+0.00595200817139306i | -44.5064 | 90.5116 | -0.000831628197317557-0.000265741958811952i | -61.1792 | -162.279 | 0.0180918461169892-0.00267848155769703i | -34.7562 | -8.4214 | -61.1792 | -162.279
[6 empty] | 96 | 912010.8394 | 25.6231073841137 | 1+4955.47674246267i | 4955.4768 | 1.5706 | 1+5.15729979524663i | 5.2534 | 1.3793 | 1-115.56171763423i | 115.566 | -1.5621 | -19.7940942775668+9.14943185897457i | 21.8064 | 2.7086 | 0.996222048923839+0.0432978362478634i | 0.99716 | 0.043435 | -0.0415625043505816+0.137398869476918i | -16.8601 | 106.8303 | 108.866083054159 | 1+4688.45435931512i | 4688.4545 | 1.5706 | 1+5.15729979524663i | 5.2534 | 1.3793 | 1-25.7333856366774i | 25.7528 | -1.532 | -0.477115214251753-3.10496398850929i | 9.9425 | -98.7359 | -0.0000333333333333333 | 0.27505598907982i | 0.27506 | 1.5708 | 1+112.219023322496i | 112.2235 | 1.5619 | 1+5386.51311947982i | 5386.5132 | 1.5706 | -0.0000507521596661569+0.00581654523709676i | -44.7064 | 90.4999 | -0.000797077352981521-0.000248723476083831i | -61.5665 | -162.6698 | 0.0180843781262535-0.00261757859889994i | -34.7639 | -8.2359 | -61.5665 | -162.6698
[6 empty] | 97 | 933254.3008 | 25.6231073841137 | 1+5070.90462397231i | 5070.9047 | 1.5706 | 1+5.27742873956684i | 5.3713 | 1.3835 | 1-118.253495831035i | 118.2577 | -1.5623 | -20.7740897489021+9.36254950463895i | 22.7864 | 2.7182 | 0.996390857364945+0.0423266512609623i | 0.99729 | 0.042454 | -0.0398011793414383+0.13472012939703i | -17.0479 | 106.459 | 108.866083054159 | 1+4797.66249051532i | 4797.6626 | 1.5706 | 1+5.27742873956684i | 5.3713 | 1.3835 | 1-26.3327931896702i | 26.3518 | -1.5328 | -0.477115438132335-3.17621378725131i | 10.1351 | -98.5428 | -0.0000333333333333333 | 0.281462866110231i | 0.28146 | 1.5708 | 1+114.832940166501i | 114.8373 | 1.5621 | 1+5511.98112799203i | 5511.9812 | 1.5706 | -0.0000484681094156456+0.00568416439326506i | -44.9064 | 90.4885 | -0.000763842274659467-0.000232766076394666i | -61.9543 | -163.0524 | 0.0180772461981508-0.0025580575075409i | -34.7712 | -8.0543 | -61.9543 | -163.0524
[6 empty] | 98 | 954992.586 | 25.6231073841137 | 1+5189.02116623494i | 5189.0213 | 1.5706 | 1+5.4003558464598i | 5.4922 | 1.3877 | 1-121.007973596599i | 121.0121 | -1.5625 | -21.8002709838977+9.58063129797868i | 23.8126 | 2.7275 | 0.996552175424954+0.0413766213364831i | 0.99741 | 0.041496 | -0.0381100049704871+0.13207454047776i | -17.2363 | 106.0955 | 108.866083054159 | 1+4909.41440587255i | 4909.4145 | 1.5706 | 1+5.4003558464598i | 5.4922 | 1.3877 | 1-26.9461627381679i | 26.9647 | -1.5337 | -0.477115651936635-3.24914765658131i | 10.328 | -98.3538 | -0.0000333333333333333 | 0.288018978477856i | 0.28802 | 1.5708 | 1+117.507742955375i | 117.512 | 1.5623 | 1+5640.37166185802i | 5640.3718 | 1.5706 | -0.0000462868431208183+0.00555479557787556i | -45.1063 | 90.4774 | -0.000731883081574405-0.000217806600618226i | -62.3426 | -163.4271 | 0.0180704352119743-0.00249988712565628i | -34.7783 | -7.8764 | -62.3426 | -163.4271
[6 empty] | 99 | 977237.221 | 25.6231073841137 | 1+5309.88899620472i | 5309.8891 | 1.5706 | 1+5.52614629350472i | 5.6159 | 1.3918 | 1-123.826611391495i | 123.8306 | -1.5627 | -22.8748146505359+9.80379286884725i | 24.8872 | 2.7367 | 0.996706330885144+0.0404473274913173i | 0.99753 | 0.040559 | -0.0364865658147558+0.129462986932412i | -17.4251 | 105.7394 | 108.866083054159 | 1+5023.76935773157i | 5023.7695 | 1.5706 | 1+5.52614629350472i | 5.6159 | 1.3918 | 1-27.573819498824i | 27.5919 | -1.5345 | -0.477115856118152-3.32380426700244i | 10.5213 | -98.1687 | -0.0000333333333333333 | 0.294727802320251i | 0.29473 | 1.5708 | 1+120.244849904964i | 120.249 | 1.5625 | 1+5771.75279543827i | 5771.7529 | 1.5706 | -0.0000442037360823973+0.00542837031737816i | -45.3063 | 90.4666 | -0.000701160192937193-0.000203785338558684i | -62.7315 | -163.794 | 0.0180639307271555-0.00244303698469412i | -34.785 | -7.7022 | -62.7315 | -163.794
[6 empty] | 100 | 1000000 | 25.6231073841137 | 1+5433.57219960497i | 5433.5723 | 1.5706 | 1+5.65486677646164i | 5.7426 | 1.3958 | 1-126.710903694788i | 126.7148 | -1.5629 | -24+10.0321525404634i | 26.0124 | 2.7457 | 0.996853637583937+0.0395383562073364i | 0.99764 | 0.039642 | -0.0349284972323068+0.12688624527406i | -17.6145 | 105.3909 | 108.866083054159 | 1+5140.78797860149i | 5140.7881 | 1.5706 | 1+5.65486677646164i | 5.7426 | 1.3958 | 1-28.216096263561i | 28.2338 | -1.5354 | -0.477116051109992-3.40022320243805i | 10.7148 | -97.9875 | -0.0000333333333333333 | 0.30159289474462i | 0.30159 | 1.5708 | 1+123.0457122656i | 123.0498 | 1.5627 | 1+5906.19418874883i | 5906.1943 | 1.5706 | -0.0000422143716289083+0.00530482169095979i | -45.5063 | 90.4559 | -0.000671634421651674-0.000190645872863166i | -63.1208 | -164.1532 | 0.0180577189526898-0.00238747729114441i | -34.7915 | -7.5316 | -63.1208 | -164.1532
[6 empty] | 1 | 1023292.9923 | 25.6231073841137 | 1+5560.1363549073i | 5560.1364 | 1.5706 | 1+5.78658554463446i | 5.8724 | 1.3997 | 1-129.662379796439i | 129.6662 | -1.5631 | -25.1782137012725+10.2658313921478i | 27.1906 | 2.7544 | 0.996994395974741+0.0386492995676886i | 0.99774 | 0.038746 | -0.0334334873046674+0.124344990508565i | -17.8043 | 105.0496 | 108.866083054159 | 1+5260.53231330406i | 5260.5324 | 1.5706 | 1+5.78658554463446i | 5.8724 | 1.3997 | 1-28.8733335760212i | 28.8906 | -1.5362 | -0.477116237325753-3.47844498121945i | 10.9087 | -97.8102 | -0.0000333333333333333 | 0.308617895713837i | 0.30862 | 1.5708 | 1+125.911815091583i | 125.9158 | 1.5629 | 1+6043.767124396i | 6043.7672 | 1.5706 | -0.0000403145317642563+0.00518408429559403i | -45.7063 | 90.4456 | -0.000643267057145307-0.000178334926552652i | -63.5106 | -164.5049 | 0.0180517867179325-0.00233317891240776i | -34.7976 | -7.3646 | -63.5106 | -164.5049
[6 empty] | 2 | 1047128.5481 | 25.6231073841137 | 1+5689.64856810209i | 5689.6487 | 1.5706 | 1+5.92137243705754i | 6.0052 | 1.4035 | 1-132.682604608141i | 132.6864 | -1.5633 | -26.4119549035796+10.5049533235206i | 28.4244 | 2.763 | 0.997128893664617+0.0377797553737799i | 0.99784 | 0.03787 | -0.0319992784196798+0.121839802129108i | -17.9945 | 104.7155 | 108.866083054159 | 1+5383.0658518705i | 5383.0659 | 1.5706 | 1+5.92137243705754i | 6.0052 | 1.4035 | 1-29.545879912127i | 29.5628 | -1.537 | -0.477116415160423-3.55851107756933i | 11.1027 | -97.6365 | -0.0000333333333333333 | 0.315806529976402i | 0.31581 | 1.5708 | 1+128.844678028567i | 128.8486 | 1.563 | 1+6184.54454537122i | 6184.5446 | 1.5706 | -0.000038500188235332+0.00506609421186043i | -45.9063 | 90.4354 | -0.000616019938097942-0.000166802214502176i | -63.9008 | -164.8491 | 0.018046121444709-0.00228011336290388i | -34.8035 | -7.2011 | -63.9008 | -164.8491
[6 empty] | 3 | 1071519.3052 | 25.6231073841137 | 1+5822.17750827909i | 5822.1776 | 1.5706 | 1+6.05929891952539i | 6.1413 | 1.4072 | 1-135.773179493069i | 135.7769 | -1.5634 | -27.703840537422+10.749645120195i | 29.7163 | 2.7715 | 0.997257405934142+0.0369293272443292i | 0.99794 | 0.037014 | -0.0306236685239338+0.119371169904583i | -18.1852 | 104.3885 | 108.866083054159 | 1+5508.45356320491i | 5508.4537 | 1.5706 | 1+6.05929891952539i | 6.1413 | 1.4072 | 1-30.2340918648483i | 30.2506 | -1.5377 | -0.477116584991217-3.64046394359206i | 11.2971 | -97.4666 | -0.0000333333333333333 | 0.323162609041354i | 0.32316 | 1.5708 | 1+131.845856119303i | 131.8496 | 1.5632 | 1+6328.60109372653i | 6328.6012 | 1.5706 | -0.000036767494000795+0.0049507889705167i | -46.1063 | 90.4255 | -0.000589855515812549-0.000156000299138386i | -64.2915 | -165.186 | 0.0180407111206756-0.00222825279041898i | -34.8092 | -7.0411 | -64.2915 | -165.186
[6 empty] | 4 | 1096478.1961 | 25.6231073841137 | 1+5957.79344403662i | 5957.7935 | 1.5706 | 1+6.20043812248468i | 6.2806 | 1.4109 | 1-138.935743114934i | 138.9393 | -1.5636 | -29.0566108654353+11.0000365210006i | 31.0691 | 2.7797 | 0.997380196238857+0.0360976246978165i | 0.99803 | 0.036177 | -0.0293045120725779+0.116939499456214i | -18.3763 | 104.0684 | 108.866083054159 | 1+5636.76192953153i | 5636.762 | 1.5706 | 1+6.20043812248468i | 6.2806 | 1.4109 | 1-30.9383343332718i | 30.9545 | -1.5385 | -0.477116747178367-3.72434703178213i | 11.4917 | -97.3003 | -0.0000333333333333333 | 0.330690033199183i | 0.33069 | 1.5708 | 1+134.916940628139i | 134.9206 | 1.5634 | 1+6476.01315015068i | 6476.0132 | 1.5706 | -0.0000351127750830776+0.00483810751980953i | -46.3063 | 90.4158 | -0.000564736908940548-0.000145884450565422i | -64.6825 | -165.5158 | 0.0180355442738775-0.00217756996269243i | -34.8146 | -6.8844 | -64.6825 | -165.5158
[6 empty] | 5 | 1122018.4543 | 25.6231073841137 | 1+6096.56828073889i | 6096.5684 | 1.5706 | 1+6.34486487980901i | 6.4232 | 1.4145 | 1-142.171972306832i | 142.1755 | -1.5638 | -30.4731352948541+11.2562602867723i | 32.4856 | 2.7878 | 0.997497516692699+0.0352842632195587i | 0.99812 | 0.035358 | -0.0280397207029763+0.114545117618752i | -18.5677 | 103.7551 | 108.866083054159 | 1+5768.05898164456i | 5768.0591 | 1.5706 | 1+6.34486487980901i | 6.4232 | 1.4145 | 1-31.6589807160761i | 31.6748 | -1.5392 | -0.47711690206589-3.81020481806343i | 11.6865 | -97.1375 | -0.0000333333333333333 | 0.338392793589814i | 0.33839 | 1.5708 | 1+138.059559884733i | 138.0632 | 1.5636 | 1+6626.8588744672i | 6626.8589 | 1.5706 | -0.0000335325227864093+0.00472799019350759i | -46.5063 | 90.4064 | -0.000540627950242236-0.000136412511278986i | -65.074 | -165.8386 | 0.0180306099484496-0.00212803825424165i | -34.8197 | -6.7311 | -65.074 | -165.8386
[6 empty] | 6 | 1148153.6215 | 25.6231073841137 | 1+6238.57559864124i | 6238.5757 | 1.5706 | 1+6.49265576847683i | 6.5692 | 1.418 | 1-145.483582960314i | 145.487 | -1.5639 | -31.9564184639101+11.5184522707422i | 33.9689 | 2.7956 | 0.997609608533859+0.0344888643145745i | 0.99821 | 0.034558 | -0.026827263657278+0.112188277584189i | -18.7596 | 103.4484 | 108.866083054159 | 1+5902.41433497894i | 5902.4144 | 1.5706 | 1+6.49265576847683i | 6.5692 | 1.418 | 1-32.3964131095122i | 32.4118 | -1.5399 | -0.47711704998233-3.89808282537088i | 11.8816 | -96.9782 | -0.0000333333333333333 | 0.346274974318764i | 0.34627 | 1.5708 | 1+141.275380147413i | 141.2789 | 1.5637 | 1+6781.21824707581i | 6781.2183 | 1.5706 | -0.000032023386264457+0.00462037867964263i | -46.7062 | 90.3971 | -0.000517493226029301-0.000127544765582661i | -65.4658 | -166.1545 | 0.0180258976814097-0.00207963163342465i | -34.8246 | -6.5811 | -65.4658 | -166.1545
[6 empty] | 7 | 1174897.5549 | 25.6231073841137 | 1+6383.8906919033i | 6383.8908 | 1.5706 | 1+6.64388914917357i | 6.7187 | 1.4214 | 1-148.872330935185i | 148.8757 | -1.5641 | -33.5096066150722+11.7867514905709i | 35.5221 | 2.8034 | 0.997716702573494+0.0337110555473269i | 0.99829 | 0.033775 | -0.0256651679775718+0.109869163827515i | -18.9517 | 103.1484 | 108.866083054159 | 1+6039.89922652143i | 6039.8993 | 1.5706 | 1+6.64388914917357i | 6.7187 | 1.4214 | 1-33.1510225099962i | 33.1661 | -1.5406 | -0.477117191241432-3.98802764778729i | 12.0769 | -96.8223 | -0.0000333333333333333 | 0.35434075462259i | 0.35434 | 1.5708 | 1+144.566106486647i | 144.5696 | 1.5639 | 1+6939.17311135907i | 6939.1732 | 1.5707 | -0.0000305821654219069+0.00451521598994333i | -46.9062 | 90.3881 | -0.000495298108903028-0.000119243813779853i | -65.858 | -166.4636 | 0.0180213974804934-0.00203232464973839i | -34.8293 | -6.4342 | -65.858 | -166.4636
[6 empty] | 8 | 1202264.4346 | 25.6231073841137 | 1+6532.59060851098i | 6532.5907 | 1.5706 | 1+6.79864520783945i | 6.8718 | 1.4248 | 1-152.340012990477i | 152.3433 | -1.5642 | -35.1359942686483+12.0613002020559i | 37.1485 | 2.8109 | 0.997819019627746+0.0329504705693676i | 0.99836 | 0.03301 | -0.0245515184958908+0.107587896815228i | -19.1443 | 102.8548 | 108.866083054159 | 1+6180.58655258133i | 6180.5866 | 1.5706 | 1+6.79864520783945i | 6.8718 | 1.4248 | 1-33.9232090214207i | 33.9379 | -1.5413 | -0.477117326142828-4.08008697524825i | 12.2724 | -96.6698 | -0.0000333333333333333 | 0.362594411084771i | 0.36259 | 1.5708 | 1+147.933483689099i | 147.9369 | 1.564 | 1+7100.80721707677i | 7100.8073 | 1.5707 | -0.0000292058041349922+0.00441244642994736i | -47.1062 | 90.3792 | -0.00047400878436749-0.000111474451178661i | -66.2505 | -166.766 | 0.0180170998029856-0.00198609242135212i | -34.8338 | -6.2905 | -66.2505 | -166.766
[6 empty] | 9 | 1230268.7708 | 25.6231073841137 | 1+6684.75419112834i | 6684.7543 | 1.5706 | 1+6.95700599818523i | 7.0285 | 1.428 | 1-155.888467737114i | 155.8917 | -1.5644 | -36.8390312109052+12.3422439745582i | 38.8516 | 2.8183 | 0.997916770933515+0.0322067491358395i | 0.99844 | 0.032263 | -0.0234844576399801+0.105344537498548i | -19.3371 | 102.5674 | 108.866083054159 | 1+6324.55090744113i | 6324.551 | 1.5706 | 1+6.95700599818523i | 7.0285 | 1.428 | 1-34.713382067295i | 34.7278 | -1.542 | -0.477117454972662-4.17430961882786i | 12.4681 | -96.5205 | -0.0000333333333333333 | 0.371040319903212i | 0.37104 | 1.5708 | 1+151.379297182734i | 151.3826 | 1.5642 | 1+7266.20626477125i | 7266.2063 | 1.5707 | -0.0000278913837766771+0.00431201556977803i | -47.3062 | 90.3706 | -0.000453592271863981-0.000104203551915535i | -66.6433 | -167.062 | 0.0180129955355031-0.00194091062287358i | -34.8381 | -6.1499 | -66.6433 | -167.062
[6 empty] | 10 | 1258925.4118 | 25.6231073841137 | 1+6840.46211890103i | 6840.4622 | 1.5707 | 1+7.11905548519811i | 7.1889 | 1.4312 | 1-159.519576612773i | 159.5227 | -1.5645 | -38.6223298115278+12.6297317681848i | 40.6349 | 2.8255 | 0.998010158548457+0.0314795371117366i | 0.99851 | 0.031532 | -0.0224621850743663+0.103139091594184i | -19.5303 | 102.2863 | 108.866083054159 | 1+6471.86862290738i | 6471.8687 | 1.5706 | 1+7.11905548519811i | 7.1889 | 1.4312 | 1-35.5219606078273i | 35.536 | -1.5427 | -0.477117578004198-4.27074553661902i | 12.6639 | -96.3745 | -0.0000333333333333333 | 0.379682959210566i | 0.37968 | 1.5708 | 1+154.905373983477i | 154.9086 | 1.5643 | 1+7435.45795120693i | 7435.458 | 1.5707 | -0.0000266361170328136+0.00421387021557026i | -47.5062 | 90.3622 | -0.000434016440739251-0.0000973999575758598i | -67.0365 | -167.3515 | 0.0180090759746846-0.00189675547334616i | -34.8423 | -6.0124 | -67.0365 | -167.3515
[6 empty] | 11 | 1288249.5517 | 25.6231073841137 | 1+6999.79695023339i | 6999.797 | 1.5707 | 1+7.28487958966111i | 7.3532 | 1.4344 | 1-163.235264879443i | 163.2383 | -1.5647 | -40.4896726859391+12.9239160127691i | 42.5022 | 2.8326 | 0.998099375735655+0.0307684864687615i | 0.99857 | 0.030817 | -0.0214829571949563+0.100971513656366i | -19.7237 | 102.0113 | 108.866083054159 | 1+6622.61780878283i | 6622.6179 | 1.5706 | 1+7.28487958966111i | 7.3532 | 1.4344 | 1-36.3493733620628i | 36.3631 | -1.5433 | -0.477117695498403-4.36944586022206i | 12.86 | -96.2317 | -0.0000333333333333333 | 0.388526911448592i | 0.38853 | 1.5708 | 1+158.513583663922i | 158.5167 | 1.5645 | 1+7608.65201586828i | 7608.6521 | 1.5707 | -0.0000254373419962203+0.00411795838153366i | -47.7062 | 90.3539 | -0.000415250021628115-0.0000910343705658522i | -67.4299 | -167.6348 | 0.0180053328087518-0.00185360372447524i | -34.8462 | -5.8778 | -67.4299 | -167.6348
[6 empty] | 12 | 1318256.7386 | 25.6231073841137 | 1+7162.84316656203i | 7162.8432 | 1.5707 | 1+7.45456623370931i | 7.5213 | 1.4374 | 1-167.037502644227i | 167.0405 | -1.5648 | -42.4450207187345+13.2249526886917i | 44.4576 | 2.8395 | 0.998184607333434+0.030073255273566i | 0.99864 | 0.030119 | -0.020545086494126+0.0988417109445519i | -19.9175 | 101.7422 | 108.866083054159 | 1+6776.8783942812i | 6776.8785 | 1.5706 | 1+7.45456623370931i | 7.5213 | 1.4374 | 1-37.1960590351956i | 37.2095 | -1.5439 | -0.477117807704498-4.47046292185499i | 13.0562 | -96.0919 | -0.0000333333333333333 | 0.39757686579783i | 0.39758 | 1.5708 | 1+162.205839344601i | 162.2089 | 1.5646 | 1+7785.88028854085i | 7785.8804 | 1.5707 | -0.0000242925165262082+0.0040242292626377i | -47.9062 | 90.3459 | -0.000397262613699052-0.0000850792521696837i | -67.8237 | -167.9119 | 0.0180017580998943-0.00181143264908102i | -34.8499 | -5.7461 | -67.8237 | -167.9119
[6 empty] | 13 | 1348962.8826 | 25.6231073841137 | 1+7329.687217149i | 7329.6873 | 1.5707 | 1+7.62820538744747i | 7.6935 | 1.4404 | 1-170.928305903915i | 170.9312 | -1.5649 | -44.4925214652496+13.5330014095827i | 46.5051 | 2.8463 | 0.998266030110776+0.0293935076681092i | 0.9987 | 0.029436 | -0.019646940812011+0.0967495470917982i | -20.1115 | 101.479 | 108.866083054159 | 1+6934.73217040679i | 6934.7322 | 1.5707 | 1+7.62820538744747i | 7.6935 | 1.4404 | 1-38.0624665511768i | 38.0756 | -1.5445 | -0.477117914860486-4.57385028210119i | 13.2526 | -95.9552 | -0.0000333333333333333 | 0.406837620663865i | 0.40684 | 1.5708 | 1+165.984098708348i | 165.9871 | 1.5648 | 1+7967.2367380007i | 7967.2368 | 1.5707 | -0.000023199212861637+0.00393263320790673i | -48.1062 | 90.338 | -0.000380024688181164-0.0000795087252083421i | -68.2177 | -168.183 | 0.0179983442674517-0.00177022002977584i | -34.8535 | -5.6172 | -68.2177 | -168.183
[6 empty] | 14 | 1380384.2646 | 25.6231073841137 | 1+7500.41756491838i | 7500.4176 | 1.5707 | 1+7.80588911665327i | 7.8697 | 1.4434 | 1-174.909737613897i | 174.9126 | -1.5651 | -46.6365179490811+13.8482255069515i | 48.6491 | 2.8529 | 0.998343813108786+0.028728913842822i | 0.99876 | 0.028769 | -0.0187869424885442+0.0946948455792662i | -20.3058 | 101.2215 | 108.866083054159 | 1+7096.26283332117i | 7096.2629 | 1.5707 | 1+7.80588911665327i | 7.8697 | 1.4434 | 1-38.9490552907398i | 38.9619 | -1.5451 | -0.477118017193662-4.67966275830761i | 13.4492 | -95.8215 | -0.0000333333333333333 | 0.416314086221508i | 0.41631 | 1.5708 | 1+169.850365038289i | 169.8533 | 1.5649 | 1+8152.81752183788i | 8152.8176 | 1.5707 | -0.0000221551124761219+0.00384312169431106i | -48.3062 | 90.3303 | -0.000363507588561198-0.0000742984812022161i | -68.612 | -168.4482 | 0.0179950840718468-0.00172994414786302i | -34.857 | -5.4912 | -68.612 | -168.4482
[6 empty] | 15 | 1412537.5446 | 25.6231073841137 | 1+7675.12473336047i | 7675.1248 | 1.5707 | 1+7.98771163159191i | 8.0501 | 1.4463 | 1-178.983908781967i | 178.9867 | -1.5652 | -48.881557874222+14.1707921167871i | 50.8942 | 2.8594 | 0.998418117968672+0.028079150003216i | 0.99881 | 0.028116 | -0.0179635674296481+0.0926773930227118i | -20.5004 | 100.9696 | 108.866083054159 | 1+7261.55602871993i | 7261.5561 | 1.5707 | 1+7.98771163159191i | 8.0501 | 1.4463 | 1-39.8562953349697i | 39.8688 | -1.5457 | -0.477118114921085-4.78795645364987i | 13.6459 | -95.6907 | -0.0000333333333333333 | 0.426011287018235i | 0.42601 | 1.5708 | 1+173.806688280009i | 173.8096 | 1.565 | 1+8342.72103744046i | 8342.7211 | 1.5707 | -0.0000211580011645187+0.00375564730124193i | -48.5062 | 90.3228 | -0.00034768352781129-0.0000694256919273344i | -69.0065 | -168.7077 | 0.0179919705992451-0.00169058377245502i | -34.8602 | -5.3679 | -69.0065 | -168.7077
[6 empty] | 16 | 1445439.7707 | 25.6231073841137 | 1+7853.90135452847i | 7853.9014 | 1.5707 | 1+8.17376933696748i | 8.2347 | 1.4491 | 1-183.152979587605i | 183.1557 | -1.5653 | -51.2324032713511+14.5008722681756i | 53.245 | 2.8658 | 0.998489099246673+0.0274438983305379i | 0.99887 | 0.027479 | -0.0171753440999189+0.0906969422770991i | -20.6951 | 100.7232 | 108.866083054159 | 1+7430.69939724317i | 7430.6995 | 1.5707 | 1+8.17376933696748i | 8.2347 | 1.4491 | 1-40.7846677145467i | 40.7969 | -1.5463 | -0.477118208250052-4.89878878687874i | 13.8428 | -95.5628 | -0.0000333333333333333 | 0.435934364638265i | 0.43593 | 1.5708 | 1+177.855166128459i | 177.858 | 1.5652 | 1+8537.04797416605i | 8537.048 | 1.5707 | -0.0000202057643503021+0.0036701636855573i | -48.7062 | 90.3154 | -0.000332525582980977-0.0000648689252454172i | -69.4013 | -168.9614 | 0.0179889972469008-0.00165211814980793i | -34.8634 | -5.2474 | -69.4013 | -168.9614
[6 empty] | 17 | 1479108.3882 | 25.6231073841137 | 1+8036.8422181533i | 8036.8423 | 1.5707 | 1+8.36416088303812i | 8.4237 | 1.4518 | 1-187.419160527336i | 187.4218 | -1.5655 | -53.6940405987388+14.8386409739824i | 55.7067 | 2.872 | 0.998556904716391+0.0268228469370241i | 0.99892 | 0.026855 | -0.0164208524531135+0.0887532153657091i | -20.8901 | 100.4822 | 108.866083054159 | 1+7603.78262094375i | 7603.7827 | 1.5707 | 1+8.36416088303812i | 8.4237 | 1.4518 | 1-41.7346646647947i | 41.7466 | -1.5468 | -0.477118297378522-5.01221852276441i | 14.0398 | -95.4377 | -0.0000333333333333333 | 0.4460885804287i | 0.44609 | 1.5708 | 1+181.997945140181i | 182.0007 | 1.5653 | 1+8735.90136672872i | 8735.9014 | 1.5707 | -0.0000192963826039174+0.00358662555718636i | -48.9062 | 90.3083 | -0.0003180076874615-0.0000606080650801478i | -69.7963 | -169.2096 | 0.0179861577091632-0.00161452699286935i | -34.8664 | -5.1294 | -69.7963 | -169.2096
[6 empty] | 18 | 1513561.2484 | 25.6231073841137 | 1+8224.04432190239i | 8224.0444 | 1.5707 | 1+8.55898721792172i | 8.6172 | 1.4545 | 1-191.784713586764i | 191.7873 | -1.5656 | -56.2716913191944+15.1842773236463i | 58.2844 | 2.878 | 0.998621675658935+0.0262156898162776i | 0.99897 | 0.026246 | -0.0156987228107973+0.0868459062402495i | -21.0854 | 100.2464 | 108.866083054159 | 1+7780.89747083793i | 7780.8975 | 1.5707 | 1+8.55898721792172i | 8.6172 | 1.4545 | 1-42.7067898866716i | 42.7185 | -1.5474 | -0.47711838249555-5.12830580325434i | 14.2369 | -95.3153 | -0.0000333333333333333 | 0.456479318289158i | 0.45648 | 1.5708 | 1+186.237221871445i | 186.2399 | 1.5654 | 1+8939.38664982936i | 8939.3867 | 1.5707 | -0.0000184279273626293+0.00350498865528073i | -49.1061 | 90.3012 | -0.000304104621206005-0.0000566242354061784i | -70.1915 | -169.4523 | 0.0179834459641128-0.00157779047103707i | -34.8692 | -5.014 | -70.1915 | -169.4523
[6 empty] | 19 | 1548816.6189 | 25.6231073841137 | 1+8415.60692280905i | 8415.607 | 1.5707 | 1+8.75835164111986i | 8.8153 | 1.4571 | 1-196.251953439908i | 196.2545 | -1.5657 | -58.9708229754876+15.5379645781349i | 60.9835 | 2.884 | 0.998683547141333+0.025622126789249i | 0.99901 | 0.02565 | -0.0150076346985918+0.0849746833785858i | -21.2808 | 100.0159 | 108.866083054159 | 1+7962.13785556352i | 7962.1379 | 1.5707 | 1+8.75835164111986i | 8.8153 | 1.4571 | 1-43.7015588138377i | 43.713 | -1.5479 | -0.47711846378168-5.24711217936133i | 14.4342 | -95.1956 | -0.0000333333333333333 | 0.467112087526392i | 0.46711 | 1.5708 | 1+190.575244042886i | 190.5779 | 1.5655 | 1+9147.61171405853i | 9147.6118 | 1.5707 | -0.0000175985568428207+0.00342520972490026i | -49.3061 | 90.2944 | -0.000290791999166333-0.0000528997281130059i | -70.587 | -169.6897 | 0.0179808562607966-0.00154188920012534i | -34.872 | -4.9012 | -70.587 | -169.6897
[6 empty] | 20 | 1584893.1925 | 25.6231073841137 | 1+8611.63158989989i | 8611.6316 | 1.5707 | 1+8.96235985828858i | 9.018 | 1.4597 | 1-200.823248676466i | 200.8257 | -1.5658 | -61.7971607877395+15.8998902671119i | 63.8098 | 2.8898 | 0.998742648283599+0.0250418634462729i | 0.99906 | 0.025068 | -0.0143463156486138+0.0831391922267238i | -21.4765 | 99.7904 | 108.866083054159 | 1+8147.59987117144i | 8147.5999 | 1.5707 | 1+8.96235985828858i | 9.018 | 1.4597 | 1-44.7194988859453i | 44.7307 | -1.5484 | -0.477118541409334-5.36870064379865i | 14.6315 | -95.0786 | -0.0000333333333333333 | 0.47799252577539i | 0.47799 | 1.5708 | 1+195.014311731279i | 195.0169 | 1.5657 | 1+9360.68696310141i | 9360.687 | 1.5707 | -0.0000168065121360916+0.00334724649422203i | -49.5061 | 90.2877 | -0.000278046258185296-0.0000494179346029685i | -70.9826 | -169.9219 | 0.0179783831070391-0.00150680423253568i | -34.8746 | -4.7909 | -70.9826 | -169.9219
[6 empty] | 21 | 1621810.0974 | 25.6231073841137 | 1+8812.2222580481i | 8812.2223 | 1.5707 | 1+9.171120037285i | 9.2255 | 1.4622 | 1-205.501023057682i | 205.5035 | -1.5659 | -64.7566997973841+16.2702462883686i | 66.7694 | 2.8954 | 0.99879910251488+0.0244746110855773i | 0.9991 | 0.024499 | -0.0137135399758969+0.0813390574917017i | -21.6723 | 99.5699 | 108.866083054159 | 1+8337.38185207728i | 8337.3819 | 1.5707 | 1+9.171120037285i | 9.2255 | 1.4622 | 1-45.7611498282946i | 45.7721 | -1.5489 | -0.477118615543165-5.49313566437956i | 14.829 | -94.9641 | -0.0000333333333333333 | 0.489126401988535i | 0.48913 | 1.5708 | 1+199.556778589072i | 199.5593 | 1.5658 | 1+9578.72537227546i | 9578.7254 | 1.5707 | -0.0000160501134809056+0.00327105765226078i | -49.7061 | 90.2811 | -0.000265844642563072-0.0000461632809809134i | -71.3784 | -170.149 | 0.0179760212577987-0.00147251704762924i | -34.8771 | -4.683 | -71.3784 | -170.149
[6 empty] | 22 | 1659586.9074 | 25.6231073841137 | 1+9017.48528308113i | 9017.4853 | 1.5707 | 1+9.38474286551938i | 9.4379 | 1.4646 | 1-210.287756801453i | 210.2901 | -1.566 | -67.855717583454+16.6492290095696i | 69.8684 | 2.901 | 0.998853027819074+0.0239200866486564i | 0.99914 | 0.023943 | -0.0131081275358381+0.0795738852919838i | -21.8683 | 99.3543 | 108.866083054159 | 1+8531.58442319944i | 8531.5845 | 1.5707 | 1+9.38474286551938i | 9.4379 | 1.4646 | 1-46.8270639380037i | 46.8377 | -1.5494 | -0.477118686340428-5.62048321819923i | 15.0267 | -94.8522 | -0.0000333333333333333 | 0.500519619494366i | 0.50052 | 1.5708 | 1+204.20505309232i | 204.2075 | 1.5659 | 1+9801.84254843137i | 9801.8426 | 1.5707 | -0.0000153277567018951+0.0031966028270905i | -49.9061 | 90.2747 | -0.000254165188497244-0.0000431211666925029i | -71.7744 | -170.371 | 0.0179737657040525-0.00143900954229788i | -34.8795 | -4.5774 | -71.7744 | -170.371
[6 empty] | 23 | 1698243.6525 | 25.6231073841137 | 1+9227.5294981718i | 9227.5296 | 1.5707 | 1+9.60334160864284i | 9.6553 | 1.467 | 1-215.185987897367i | 215.1883 | -1.5661 | -71.1007875781658+17.0370393723701i | 73.1135 | 2.9064 | 0.998904536970306+0.0233780126528652i | 0.99918 | 0.023399 | -0.0125289424690191+0.077843265171873i | -22.0645 | 99.1434 | 108.866083054159 | 1+8730.31055331168i | 8730.3106 | 1.5707 | 1+9.60334160864284i | 9.6553 | 1.467 | 1-47.9178063768423i | 47.9282 | -1.5499 | -0.477118753951286-5.75081082661636i | 15.2244 | -94.7427 | -0.0000333333333333333 | 0.512178219127616i | 0.51218 | 1.5708 | 1+208.961599817691i | 208.964 | 1.566 | 1+10030.1567912492i | 10030.1568 | 1.5707 | -0.0000146379098092915+0.00312384256455479i | -50.1061 | 90.2685 | -0.000242986707577955-0.0000402779064684267i | -72.1706 | -170.5881 | 0.0179716116621754-0.00140626402173006i | -34.8817 | -4.4742 | -72.1706 | -170.5881
[6 empty] | 24 | 1737800.8287 | 25.6231073841137 | 1+9442.4662715431i | 9442.4663 | 1.5707 | 1+9.82703217060235i | 9.8778 | 1.4694 | 1-220.198313452386i | 220.2006 | -1.5663 | -74.4987930100506+17.4338829989575i | 76.5115 | 2.9117 | 0.998953737758642+0.0228481171215731i | 0.99921 | 0.022868 | -0.011974891939101+0.0761467719863695i | -22.2609 | 98.9372 | 108.866083054159 | 1+8933.66560963851i | 8933.6657 | 1.5707 | 1+9.82703217060235i | 9.8778 | 1.4694 | 1-49.0339554708885i | 49.0442 | -1.5504 | -0.477118818519154-5.88418759105396i | 15.4222 | -94.6357 | -0.0000333333333333333 | 0.524108382432125i | 0.52411 | 1.5708 | 1+213.828940749218i | 213.8313 | 1.5661 | 1+10263.7891559625i | 10263.7892 | 1.5707 | -0.0000139791097512868+0.00305273830745672i | -50.3061 | 90.2624 | -0.000232288769503286-0.000037620675432952i | -72.567 | -170.8005 | 0.0179695545638004-0.00137426319036941i | -34.8839 | -4.3733 | -72.567 | -170.8005
[6 empty] | 25 | 1778279.41 | 25.6231073841137 | 1+9662.40956551738i | 9662.4096 | 1.5707 | 1+10.0559331550949i | 10.1055 | 1.4717 | 1-225.327391067866i | 225.3296 | -1.5664 | -78.056941504209+17.8399703010757i | 80.0697 | 2.9169 | 0.999000733206406+0.0223301335121856i | 0.99925 | 0.022349 | -0.0114449248688895+0.0744839676627434i | -22.4574 | 98.7355 | 108.866083054159 | 1+9141.75741372261i | 9141.7575 | 1.5707 | 1+10.0559331550949i | 10.1055 | 1.4717 | 1-50.1761030171665i | 50.1861 | -1.5509 | -0.477118880180992-6.02068422963814i | 15.6201 | -94.531 | -0.0000333333333333333 | 0.536316434938394i | 0.53632 | 1.5708 | 1+218.80965661549i | 218.8119 | 1.5662 | 1+10502.8635175435i | 10502.8636 | 1.5707 | -0.0000133499593124506+0.00298325237521647i | -50.5061 | 90.2564 | -0.000222051684164092-0.0000351374572370162i | -72.9635 | -171.0081 | 0.0179675900461339-0.00134299014306178i | -34.886 | -4.2746 | -72.9635 | -171.0081
[6 empty] | 26 | 1819700.8586 | 25.6231073841137 | 1+9887.47599694048i | 9887.476 | 1.5707 | 1+10.2901659284523i | 10.3386 | 1.4739 | 1-230.575940248653i | 230.5781 | -1.5665 | -81.7827803706473+18.2555165915876i | 83.7955 | 2.922 | 0.999045621775458+0.0218238006423219i | 0.99928 | 0.021841 | -0.0109380306791186+0.072854402844977i | -22.6541 | 98.5384 | 108.866083054159 | 1+9354.69629859299i | 9354.6964 | 1.5707 | 1+10.2901659284523i | 10.3386 | 1.4739 | 1-51.3448545974237i | 51.3546 | -1.5513 | -0.477118939067589-6.16037311469345i | 15.8181 | -94.4287 | -0.0000333333333333333 | 0.548808849517456i | 0.54881 | 1.5708 | 1+223.906388257989i | 223.9086 | 1.5663 | 1+10747.5066363835i | 10747.5067 | 1.5707 | -0.0000127491241516458+0.00291534794398763i | -50.7061 | 90.2506 | -0.000212256483233448-0.0000328169950785067i | -73.3602 | -171.2111 | 0.0179657139427075-0.00131242835638857i | -34.888 | -4.1781 | -73.3602 | -171.2111
[6 empty] | 27 | 1862087.1367 | 25.6231073841137 | 1+10117.7848990133i | 10117.7849 | 1.5707 | 1+10.5298546839914i | 10.5772 | 1.4761 | 1-235.946743844992i | 235.9489 | -1.5666 | -85.6842126131323+18.6807421986366i | 87.6969 | 2.9269 | 0.999088497565776+0.0213288626144142i | 0.99932 | 0.021345 | -0.0104532380339815+0.0712576184270402i | -22.8509 | 98.3456 | 108.866083054159 | 1+9572.59516726491i | 9572.5952 | 1.5707 | 1+10.5298546839914i | 10.5772 | 1.4761 | 1-52.5408298992179i | 52.5503 | -1.5518 | -0.477118995303852-6.30332831111577i | 16.0162 | -94.3286 | -0.0000333333333333333 | 0.561592249812876i | 0.56159 | 1.5708 | 1+229.121838031294i | 229.124 | 1.5664 | 1+10997.8482255021i | 10997.8483 | 1.5707 | -0.0000121753299731642+0.00284898902722072i | -50.9061 | 90.2449 | -0.000202884901382167-0.0000306487454751906i | -73.757 | -171.4096 | 0.0179639222745428-0.00128256168018223i | -34.8899 | -4.0838 | -73.757 | -171.4096
[6 empty] | 28 | 1905460.718 | 25.6231073841137 | 1+10353.4583845645i | 10353.4584 | 1.5707 | 1+10.7751265078632i | 10.8214 | 1.4783 | 1-241.442649528045i | 241.4447 | -1.5667 | -89.7695136925263+19.1158725824683i | 91.7823 | 2.9318 | 0.999129450505691+0.0208450687389752i | 0.99935 | 0.02086 | -0.0099896135969658+0.06969314698079i | -23.0479 | 98.1571 | 108.866083054159 | 1+9795.56955260287i | 9795.5696 | 1.5707 | 1+10.7751265078632i | 10.8214 | 1.4783 | 1-53.7646630444852i | 53.774 | -1.5522 | -0.477119049009066-6.44962561564262i | 16.2144 | -94.2308 | -0.0000333333333333333 | 0.574673413752699i | 0.57467 | 1.5708 | 1+234.458771235911i | 234.4609 | 1.5665 | 1+11254.0210193238i | 11254.0211 | 1.5707 | -0.0000116273598251014+0.0027841404566654i | -51.1061 | 90.2393 | -0.00019391935722974-0.0000286228346590566i | -74.154 | -171.6037 | 0.0179622112417183-0.00125337432922159i | -34.8917 | -3.9915 | -74.154 | -171.6037
[6 empty] | 29 | 1949844.5998 | 25.6231073841137 | 1+10594.6214107952i | 10594.6215 | 1.5707 | 1+11.0261114464349i | 11.0714 | 1.4803 | 1-247.066571299745i | 247.0686 | -1.5667 | -94.0473490801397+19.5611384549715i | 96.0601 | 2.9365 | 0.999168566534079+0.0203721734567597i | 0.99938 | 0.020386 | -0.0095462608001181+0.0681605140841139i | -23.245 | 97.9727 | 108.866083054159 | 1+10023.7376785772i | 10023.7377 | 1.5707 | 1+11.0261114464349i | 11.0714 | 1.4803 | 1-55.0170029257575i | 55.0261 | -1.5526 | -0.477119100297149-6.59934259704114i | 16.4127 | -94.1352 | -0.0000333333333333333 | 0.588059277143195i | 0.58806 | 1.5708 | 1+239.920017584463i | 239.9221 | 1.5666 | 1+11516.1608440542i | 11516.1609 | 1.5707 | -0.0000111040515192474+0.00272076786380049i | -51.3061 | 90.2338 | -0.000185342934128437-0.0000267300174643881i | -74.5511 | -171.7934 | 0.0179605772153097-0.00122485087510318i | -34.8934 | -3.9013 | -74.5511 | -171.7934
[6 empty] | 30 | 1995262.315 | 25.6231073841137 | 1+10841.4018455344i | 10841.4019 | 1.5707 | 1+11.2829425752434i | 11.3272 | 1.4824 | 1-252.821491037862i | 252.8235 | -1.5668 | -98.5267926383741+20.016775902006i | 100.5395 | 2.9412 | 0.999205927774845+0.0199099362600304i | 0.9994 | 0.019923 | -0.00912231862945952+0.0666592395547097i | -23.4422 | 97.7925 | 108.866083054159 | 1+10257.2205229486i | 10257.2206 | 1.5707 | 1+11.2829425752434i | 11.3272 | 1.4824 | 1-56.2985135502174i | 56.3074 | -1.553 | -0.477119149276888-6.75255863723682i | 16.611 | -94.0417 | -0.0000333333333333333 | 0.601756937346317i | 0.60176 | 1.5708 | 1+245.508472702057i | 245.5105 | 1.5667 | 1+11784.4066896987i | 11784.4067 | 1.5707 | -0.0000106042951670333+0.00265883766168343i | -51.5061 | 90.2285 | -0.000177139360867885-0.0000249616385857315i | -74.9483 | -171.979 | 0.0179590167296998-0.00119697623828579i | -34.8951 | -3.8131 | -74.9483 | -171.979
[6 empty] | 31 | 2041737.9447 | 25.6231073841137 | 1+11093.9305350349i | 11093.9306 | 1.5707 | 1+11.5457560695528i | 11.589 | 1.4844 | 1-258.710460077015i | 258.7124 | -1.5669 | -103.217345867583+20.4830265085769i | 105.2301 | 2.9457 | 0.999241612703996+0.0194581216131219i | 0.99943 | 0.01947 | -0.00871696042891834+0.0651888385947459i | -23.6396 | 97.6163 | 108.866083054159 | 1+10496.1418814116i | 10496.1419 | 1.5707 | 1+11.5457560695528i | 11.589 | 1.4844 | 1-57.6098743917604i | 57.6186 | -1.5534 | -0.477119196052174-6.90935497340227i | 16.8094 | -93.9502 | -0.0000333333333333333 | 0.615773657042815i | 0.61577 | 1.5708 | 1+251.227099661564i | 251.2291 | 1.5668 | 1+12058.9007837551i | 12058.9008 | 1.5707 | -0.0000101270308263144+0.0025983170272089i | -51.7061 | 90.2233 | -0.000169292992377726-0.0000233095960859453i | -75.3457 | -172.1604 | 0.0179575264752279-0.00116973568030499i | -34.8967 | -3.7269 | -75.3457 | -172.1604
[6 empty] | 32 | 2089296.1309 | 25.6231073841137 | 1+11352.3413733508i | 11352.3414 | 1.5707 | 1+11.8146912765564i | 11.8569 | 1.4864 | 1-264.736600826541i | 264.7385 | -1.567 | -108.128958060042+20.9601374869278i | 110.1417 | 2.9501 | 0.999275696309594+0.0190164988724787i | 0.99946 | 0.019028 | -0.00832939272479797+0.0637488228513734i | -23.837 | 97.4441 | 108.866083054159 | 1+10740.6284332331i | 10740.6285 | 1.5707 | 1+11.8146912765564i | 11.8569 | 1.4864 | 1-58.9517807512632i | 58.9603 | -1.5538 | -0.477119240722225-7.06981474103032i | 17.0079 | -93.8609 | -0.0000333333333333333 | 0.630116868083006i | 0.63012 | 1.5708 | 1+257.078930554699i | 257.0809 | 1.5669 | 1+12339.7886666256i | 12339.7887 | 1.5707 | -9.67124625400746E-06+0.0025391738837681i | -51.9061 | 90.2182 | -0.000161788790496979-0.0000217663070386537i | -75.7431 | -172.3377 | 0.0179561032911725-0.00114311479615442i | -34.8982 | -3.6426 | -75.7431 | -172.3377
[6 empty] | 33 | 2137962.0895 | 25.6231073841137 | 1+11616.7713733287i | 11616.7714 | 1.5707 | 1+12.0898907892607i | 12.1312 | 1.4883 | 1-270.903108426026i | 270.905 | -1.5671 | -113.272047403719+21.4483618076143i | 115.2848 | 2.9545 | 0.999308250244884+0.0185848422063321i | 0.99948 | 0.018596 | -0.00795885407251176+0.0623387013979404i | -24.0346 | 97.2757 | 108.866083054159 | 1+10990.8098084188i | 10990.8099 | 1.5707 | 1+12.0898907892607i | 12.1312 | 1.4883 | 1-60.324944125239i | 60.3332 | -1.5542 | -0.477119283381795-7.23402301801374i | 17.2064 | -93.7735 | -0.0000333333333333333 | 0.644794175427236i | 0.64479 | 1.5708 | 1+263.067068099653i | 263.069 | 1.567 | 1+12627.2192687834i | 12627.2193 | 1.5707 | -9.23597475982609E-06+0.00248137688429987i | -52.1061 | 90.2133 | -0.00015461230487079-0.0000203246751937183i | -76.1407 | -172.5111 | 0.0179547441590512-0.00111709950683093i | -34.8996 | -3.5602 | -76.1407 | -172.5111
[6 empty] | 34 | 2187761.6239 | 25.6231073841137 | 1+11887.3607392549i | 11887.3608 | 1.5707 | 1+12.3715005220901i | 12.4119 | 1.4901 | 1-277.213252439426i | 277.2151 | -1.5672 | -118.65752308066+21.9479583336339i | 120.6703 | 2.9587 | 0.999339342974865+0.0181629305141659i | 0.9995 | 0.018173 | -0.00760461392702594+0.0609579816404726i | -24.2323 | 97.111 | 108.866083054159 | 1+11246.8186564455i | 11246.8187 | 1.5707 | 1+12.3715005220901i | 12.4119 | 1.4901 | 1-61.7300925830851i | 61.7382 | -1.5546 | -0.477119324121369-7.40206686975459i | 17.4051 | -93.688 | -0.0000333333333333333 | 0.659813361178138i | 0.65981 | 1.5708 | 1+269.19468728622i | 269.1965 | 1.5671 | 1+12921.3449897386i | 12921.345 | 1.5707 | -8.82029315656179E-06+0.00242489539472437i | -52.3061 | 90.2084 | -0.000147749654027496-0.0000189780605586033i | -76.5384 | -172.6806 | 0.0179534461962191-0.0010916760520402i | -34.901 | -3.4796 | -76.5384 | -172.6806
[6 empty] | 35 | 2238721.1386 | 25.6231073841137 | 1+12164.2529411929i | 12164.253 | 1.5707 | 1+12.6596697882524i | 12.6991 | 1.492 | 1-283.670378588619i | 283.6721 | -1.5673 | -124.296808406817+22.4591919576774i | 126.3096 | 2.9628 | 0.999369039916574+0.0177505473461072i | 0.99953 | 0.01776 | -0.00726597153821045+0.0596061701538481i | -24.4301 | 96.95 | 108.866083054159 | 1+11508.7907165931i | 11508.7908 | 1.5707 | 1+12.6596697882524i | 12.6991 | 1.492 | 1-63.1679711531129i | 63.1759 | -1.555 | -0.477119363027358-7.5740353953273i | 17.6037 | -93.6045 | -0.0000333333333333333 | 0.675182388706797i | 0.67518 | 1.5708 | 1+275.465037059196i | 275.4669 | 1.5672 | 1+13222.3217788414i | 13222.3218 | 1.5707 | -8.42331980257826E-06+0.0023696994777515i | -52.5061 | 90.2037 | -0.000141187506682398-0.0000177202507928673i | -76.9362 | -172.8463 | 0.0179522066497573-0.00106683098306017i | -34.9023 | -3.4009 | -76.9362 | -172.8463
[6 empty] | 36 | 2290867.6528 | 25.6231073841137 | 1+12447.5947910533i | 12447.5948 | 1.5707 | 1+12.9545513789072i | 12.9931 | 1.4938 | 1-290.277910527364i | 290.2796 | -1.5674 | -130.201865062444+22.9823337425797i | 132.2146 | 2.9669 | 0.999397403573328+0.01734748082237i | 0.99955 | 0.017356 | -0.00694225487206834+0.0582827734518544i | -24.628 | 96.7927 | 108.866083054159 | 1+11776.8648899156i | 11776.8649 | 1.5707 | 1+12.9545513789072i | 12.9931 | 1.4938 | 1-64.6393422175736i | 64.6471 | -1.5553 | -0.477119400182287-7.75001977472067i | 17.8025 | -93.5229 | -0.0000333333333333333 | 0.690909406875047i | 0.69091 | 1.5708 | 1+281.881442041035i | 281.8832 | 1.5672 | 1+13530.3092179697i | 13530.3093 | 1.5707 | -8.04421273236393E-06+0.00231575987705505i | -52.7061 | 90.199 | -0.00013491306330826-0.0000165454343173047i | -77.3341 | -173.0083 | 0.0179510228906351-0.00104255115575883i | -34.9036 | -3.3239 | -77.3341 | -173.0083
[6 empty] | 37 | 2344228.8153 | 25.6231073841137 | 1+12737.5365204353i | 12737.5366 | 1.5707 | 1+13.2563016441767i | 13.294 | 1.4955 | 1-297.039351656552i | 297.041 | -1.5674 | -136.385218464407+23.5176610650394i | 138.398 | 2.9708 | 0.999424493663198+0.0169535235528655i | 0.99957 | 0.016962 | -0.00663281955860936+0.0569872986951368i | -24.826 | 96.6389 | 108.866083054159 | 1+12051.1833128879i | 12051.1834 | 1.5707 | 1+13.2563016441767i | 13.294 | 1.4955 | 1-66.1449859168807i | 66.1525 | -1.5557 | -0.477119435664973-7.93011331718188i | 18.0013 | -93.4431 | -0.0000333333333333333 | 0.707002754356088i | 0.707 | 1.5708 | 1+288.447304294585i | 288.449 | 1.5673 | 1+13845.4706061401i | 13845.4706 | 1.5707 | -7.68216787119089E-06+0.00226304800180503i | -52.9061 | 90.1945 | -0.000128914038006987-0.000015448175043546i | -77.7321 | -173.1667 | 0.0179498924081353-0.0010188237237638i | -34.9048 | -3.2486 | -77.7321 | -173.1667
[6 empty] | 38 | 2398832.919 | 25.6231073841137 | 1+13034.2318602816i | 13034.2319 | 1.5707 | 1+13.5650805760458i | 13.6019 | 1.4972 | 1-303.958286981767i | 303.9599 | -1.5675 | -142.859984334289+24.0654577626887i | 144.8728 | 2.9747 | 0.999450367241913+0.0165684725570849i | 0.99959 | 0.016576 | -0.00633704786695063+0.0557192543408485i | -25.0241 | 96.4885 | 108.866083054159 | 1+12331.8914327689i | 12331.8915 | 1.5707 | 1+13.5650805760458i | 13.6019 | 1.4972 | 1-67.685700563253i | 67.6931 | -1.556 | -0.477119469550673-8.11441151069099i | 18.2001 | -93.3651 | -0.0000333333333333333 | 0.723470964055776i | 0.72347 | 1.5708 | 1+295.166105126923i | 295.1678 | 1.5674 | 1+14167.9730460923i | 14167.9731 | 1.5707 | -7.33641733009143E-06+0.00221153591154971i | -53.1061 | 90.1901 | -0.000123178640711766-0.0000144233886341368i | -78.1302 | -173.3215 | 0.0179488128045304-0.000995636131780335i | -34.9059 | -3.175 | -78.1302 | -173.3215
[6 empty] | 39 | 2454708.9157 | 25.6231073841137 | 1+13337.8381223886i | 13337.8382 | 1.5707 | 1+13.8810518931914i | 13.917 | 1.4989 | 1-311.038385014104i | 311.04 | -1.5676 | -149.639896518589+24.6260142845877i | 151.6527 | 2.9785 | 0.999475078820465+0.0161921291843491i | 0.99961 | 0.016199 | -0.006054347708062+0.0544781507376255i | -25.2222 | 96.3415 | 108.866083054159 | 1+12619.1380847195i | 12619.1381 | 1.5707 | 1+13.8810518931914i | 13.917 | 1.4989 | 1-69.2623030639901i | 69.2695 | -1.5564 | -0.477119501911263-8.30301207258981i | 18.399 | -93.2888 | -0.0000333333333333333 | 0.740322767636877i | 0.74032 | 1.5708 | 1+302.041406935184i | 302.0431 | 1.5675 | 1+14497.9875328888i | 14497.9876 | 1.5707 | -7.00622777754463E-06+0.00216119630143981i | -53.3061 | 90.1857 | -0.00011769555974435-0.0000134663202072614i | -78.5283 | -173.4728 | 0.0179477817899987-0.000972976109055159i | -34.907 | -3.1031 | -78.5283 | -173.4728
[6 empty] | 40 | 2511886.4315 | 25.6231073841137 | 1+13648.5162828154i | 13648.5163 | 1.5707 | 1+14.2043831277883i | 14.2395 | 1.5005 | 1-318.283399715257i | 318.285 | -1.5677 | -156.739336120049+25.1996278452245i | 158.7521 | 2.9822 | 0.999498680477605+0.0158242990345136i | 0.99962 | 0.015831 | -0.00578415166542683+0.053263500669329i | -25.4205 | 96.1978 | 108.866083054159 | 1+12913.0755707167i | 12913.0756 | 1.5707 | 1+14.2043831277883i | 14.2395 | 1.5005 | 1-70.8756293546071i | 70.8827 | -1.5567 | -0.477119532815388-8.49601500139263i | 18.598 | -93.2142 | -0.0000333333333333333 | 0.75756710014871i | 0.75757 | 1.5708 | 1+309.076855095394i | 309.0785 | 1.5676 | 1+14835.6890445789i | 14835.6891 | 1.5707 | -6.69089888442063E-06+0.00211200248778712i | -53.5061 | 90.1815 | -0.000112453944747948-0.0000125725234043282i | -78.9266 | -173.6207 | 0.0179467971777678-0.000950831662983089i | -34.9081 | -3.0327 | -78.9266 | -173.6207
[6 empty] | 41 | 2570395.7828 | 25.6231073841137 | 1+13966.4310672348i | 13966.4311 | 1.5707 | 1+14.5352457143367i | 14.5696 | 1.5021 | 1-325.697172487916i | 325.6987 | -1.5677 | -164.173362001899+25.7866025821011i | 166.1862 | 2.9858 | 0.999521221967457+0.0154647918792072i | 0.99964 | 0.015471 | -0.00552591605375631+0.0520748198508219i | -25.6188 | 96.0573 | 108.866083054159 | 1+13213.8597403061i | 13213.8598 | 1.5707 | 1+14.5352457143367i | 14.5696 | 1.5021 | 1-72.5265348420574i | 72.5334 | -1.557 | -0.477119562328602-8.69352262980705i | 18.797 | -93.1414 | -0.0000333333333333333 | 0.775213104764626i | 0.77521 | 1.5708 | 1+316.27617989529i | 316.2778 | 1.5676 | 1+15181.256634974i | 15181.2567 | 1.5707 | -6.38976183888949E-06+0.00206392839395004i | -53.7061 | 90.1774 | -0.000107443390012419-0.0000117378407425818i | -79.3249 | -173.7653 | 0.017945856879478-0.000929191072853554i | -34.9091 | -2.964 | -79.3249 | -173.7653
[6 empty] | 42 | 2630267.9919 | 25.6231073841137 | 1+14291.7510382735i | 14291.7511 | 1.5707 | 1+14.8738150805596i | 14.9074 | 1.5037 | 1-333.28363421254i | 333.2851 | -1.5678 | -171.957742729734+26.3872497169928i | 173.9705 | 2.9893 | 0.999542750822447+0.0151134215836737i | 0.99966 | 0.015119 | -0.00527912000577989+0.0509116273788683i | -25.8172 | 95.9199 | 108.866083054159 | 1+13521.650073236i | 13521.6501 | 1.5707 | 1+14.8738150805596i | 14.9074 | 1.5037 | 1-74.2158948582832i | 74.2226 | -1.5573 | -0.4771195905135-8.89563967899202i | 18.996 | -93.0701 | -0.0000333333333333333 | 0.793270137629848i | 0.79327 | 1.5708 | 1+323.643198512177i | 323.6447 | 1.5677 | 1+15534.8735285845i | 15534.8736 | 1.5707 | -6.10217792814639E-06+0.00201694853653872i | -53.9061 | 90.1733 | -0.000102653918205034-0.0000109583851787474i | -79.7233 | -173.9067 | 0.017944958900753-0.000908042883734269i | -34.91 | -2.8968 | -79.7233 | -173.9067
The error amplifier is the same regardless of the mode of operation
Note on O18: BMC-BCS: Need to make this log not linear at some point

## Eff_vs_IOUT (hidden)
EXCEL Variables Names/Calculations
[6 empty] | Operation Variables |  |  |  | Duty Cycle |  |  | Inductor | [5 empty] | Low-Side MOSFET |  |  |  |  | High-Side MOSFET Losses | [5 empty] | Other Losses |  |  |  |  | Total Losses
[6 empty] | VOUT | IOUT | VIN | IIN | DCM/CCM | DC | DC_off | dIL | ILPEAK | ILRMS | PLac (W) | PL_DCR (W) | PL_tot (W) | ISWAVG (A) | ISWRMS | PQ_COND (W) | PQ_SW (W) | PQ_tot (W) | IDAVG (A) | IHSRMS | PD_COND (W) | PD_SW (W) | Dead Time losses | PHS_tot (W) | PRCS (W) | PL_DCR (W) | PL_CORE (W) | PG_drv (W) | PIQ (W) | PTOTAL (W) | POUT (W) | Eff
[5 empty] | 0 | 45 | 0 | 9 | 0 | 1 | 0 | 0 | 0 | 0 | 0 | 0 | 0 | 0 | 0 | 0 | 0 | 0 | 0 | 0 | 0 | 0 | 0 | 0 | 0 | 0 | 0 | 0 | 0.036 | 2.97e-05 | 0.03603 | 0 | 0
| 400000 |  |  |  | 1 | 45 | 0.073333 | 9 | 0.36667 | 1 | 0.29333 | 0.073333 | 2 | 2 | 0.69921 | 0 | 0.0029333 | 0.0029333 | 0.10756 | 0.62539 | 0.0027378 | 0.17076 | 0.1735 | 0.026889 | 0.31269 | 0.00068444 | 0.34846 | 0.0136 | 0.36274 | 0.00073333 | 0.0029333 | 0.10818 | 0.036 | 2.97e-05 | 0.68705 | 3.3 | 82.768
|  | VIN_VAR | 9 | V | 2 | 45 | 0.14667 | 9 | 0.73333 | 1 | 0.41484 | 0.10371 | 2.8284 | 2.8284 | 1.1759 | 0 | 0.0082967 | 0.0082967 | 0.30421 | 1.0518 | 0.0077436 | 0.34152 | 0.34926 | 0.076053 | 0.52589 | 0.0019359 | 0.34846 | 0.019233 | 0.36963 | 0.0020742 | 0.0082967 | 0.24039 | 0.036 | 2.97e-05 | 1.014 | 6.6 | 86.6827
[5 empty] | 3 | 45 | 0.22 | 9 | 1.1 | 1 | 0.50807 | 0.12702 | 3.4641 | 3.4641 | 1.5938 | 0 | 0.015242 | 0.015242 | 0.55888 | 1.4256 | 0.014226 | 0.51228 | 0.5265 | 0.13972 | 0.71279 | 0.0035565 | 0.34846 | 0.023556 | 0.37557 | 0.0038105 | 0.015242 | 0.38351 | 0.036 | 2.97e-05 | 1.3559 | 9.9 | 87.9538
|  | Steps | 150 |  | 4 | 45 | 0.29333 | 9 | 1.4667 | 1 | 0.58667 | 0.14667 | 4 | 4 | 1.9777 | 0 | 0.023467 | 0.023467 | 0.86044 | 1.7689 | 0.021902 | 0.68304 | 0.70494 | 0.21511 | 0.88443 | 0.0054756 | 0.34846 | 0.0272 | 0.38114 | 0.0058667 | 0.023467 | 0.5342 | 0.036 | 2.97e-05 | 1.7091 | 13.2 | 88.5365
|  | Step size | 0.073333 |  | 5 | 45 | 0.36667 | 9 | 1.8333 | 1 | 0.65591 | 0.16398 | 4.4721 | 4.4721 | 2.3379 | 0 | 0.032796 | 0.032796 | 1.2025 | 2.0911 | 0.030609 | 0.85379 | 0.8844 | 0.30063 | 1.0456 | 0.0076523 | 0.34846 | 0.030411 | 0.38652 | 0.0081989 | 0.032796 | 0.69079 | 0.036 | 2.97e-05 | 2.0715 | 16.5 | 88.8456
[5 empty] | 6 | 45 | 0.44 | 9 | 2.2 | 1 | 0.71852 | 0.17963 | 4.899 | 4.899 | 2.6805 | 0 | 0.043111 | 0.043111 | 1.5807 | 2.3975 | 0.040237 | 1.0246 | 1.0648 | 0.39518 | 1.1988 | 0.010059 | 0.34846 | 0.033313 | 0.39183 | 0.010778 | 0.043111 | 0.85224 | 0.036 | 2.97e-05 | 2.4419 | 19.8 | 89.0212
[5 empty] | 7 | 45 | 0.51333 | 9 | 2.5667 | 1 | 0.77609 | 0.19402 | 5.2915 | 5.2915 | 3.009 | 0 | 0.054326 | 0.054326 | 1.992 | 2.6914 | 0.050704 | 1.1953 | 1.246 | 0.49799 | 1.3457 | 0.012676 | 0.34846 | 0.035982 | 0.39712 | 0.013582 | 0.054326 | 1.0179 | 0.036 | 2.97e-05 | 2.8193 | 23.1 | 89.1229
|  |  | 0.38826 |  | 8 | 45 | 0.58667 | 9 | 2.9333 | 2 | 0.8 | 0.2 | 5.4545 | 5.6606 | 3.3292 | 0 | 0.066503 | 0.066503 | 2.3467 | 2.9778 | 0.062069 | 1.3661 | 1.4281 | 0.58667 | 1.4889 | 0.015517 | 0.34846 | 0.038492 | 0.40247 | 0.016626 | 0.066503 | 1.0916 | 0.036 | 2.97e-05 | 3.1078 | 26.4 | 89.4677
[5 empty] | 9 | 45 | 0.66 | 9 | 3.3 | 2 | 0.8 | 0.2 | 5.4545 | 6.0273 | 3.6564 | 0 | 0.080216 | 0.080216 | 2.64 | 3.2704 | 0.074868 | 1.5368 | 1.6117 | 0.66 | 1.6352 | 0.018717 | 0.34846 | 0.040985 | 0.40816 | 0.020054 | 0.080216 | 1.0916 | 0.036 | 2.97e-05 | 3.3279 | 29.7 | 89.9238
[5 empty] | 10 | 45 | 0.73333 | 9 | 3.6667 | 2 | 0.8 | 0.2 | 5.4545 | 6.3939 | 3.9905 | 0 | 0.095543 | 0.095543 | 2.9333 | 3.5692 | 0.089173 | 1.7076 | 1.7968 | 0.73333 | 1.7846 | 0.022293 | 0.34846 | 0.043479 | 0.41423 | 0.023886 | 0.095543 | 1.0916 | 0.036 | 2.97e-05 | 3.5536 | 33 | 90.2785
[5 empty] | 11 | 45 | 0.80667 | 9 | 4.0333 | 2 | 0.8 | 0.2 | 5.4545 | 6.7606 | 4.3298 | 0 | 0.11248 | 0.11248 | 3.2267 | 3.8727 | 0.10498 | 1.8783 | 1.9833 | 0.80667 | 1.9363 | 0.026246 | 0.34846 | 0.045972 | 0.42068 | 0.028121 | 0.11248 | 1.0916 | 0.036 | 2.97e-05 | 3.7847 | 36.3 | 90.5583
[5 empty] | 12 | 45 | 0.88 | 9 | 4.4 | 2 | 0.8 | 0.2 | 5.4545 | 7.1273 | 4.6733 | 0 | 0.13104 | 0.13104 | 3.52 | 4.1799 | 0.1223 | 2.0491 | 2.1714 | 0.88 | 2.0899 | 0.030575 | 0.34846 | 0.048465 | 0.4275 | 0.032759 | 0.13104 | 1.0916 | 0.036 | 2.97e-05 | 4.0213 | 39.6 | 90.7813
[5 empty] | 13 | 45 | 0.95333 | 9 | 4.7667 | 2 | 0.8 | 0.2 | 5.4545 | 7.4939 | 5.02 | 0 | 0.1512 | 0.1512 | 3.8133 | 4.49 | 0.14112 | 2.2199 | 2.361 | 0.95333 | 2.245 | 0.035281 | 0.34846 | 0.050959 | 0.4347 | 0.037801 | 0.1512 | 1.0916 | 0.036 | 2.97e-05 | 4.2635 | 42.9 | 90.9602
[5 empty] | 14 | 45 | 1.0267 | 9 | 5.1333 | 2 | 0.8 | 0.2 | 5.4545 | 7.8606 | 5.3694 | 0 | 0.17298 | 0.17298 | 4.1067 | 4.8025 | 0.16145 | 2.3906 | 2.5521 | 1.0267 | 2.4013 | 0.040363 | 0.34846 | 0.053452 | 0.44227 | 0.043246 | 0.17298 | 1.0916 | 0.036 | 2.97e-05 | 4.5112 | 46.2 | 91.1042
[5 empty] | 15 | 45 | 1.1 | 9 | 5.5 | 2 | 0.8 | 0.2 | 5.4545 | 8.2273 | 5.721 | 0 | 0.19638 | 0.19638 | 4.4 | 5.117 | 0.18328 | 2.5614 | 2.7447 | 1.1 | 2.5585 | 0.045821 | 0.34846 | 0.055945 | 0.45023 | 0.049094 | 0.19638 | 1.0916 | 0.036 | 2.97e-05 | 4.7643 | 49.5 | 91.2201
[5 empty] | 16 | 45 | 1.1733 | 9 | 5.8667 | 2 | 0.8 | 0.2 | 5.4545 | 8.5939 | 6.0743 | 0 | 0.22138 | 0.22138 | 4.6933 | 5.433 | 0.20662 | 2.7321 | 2.9388 | 1.1733 | 2.7165 | 0.051656 | 0.34846 | 0.058439 | 0.45855 | 0.055346 | 0.22138 | 1.0916 | 0.036 | 2.97e-05 | 5.023 | 52.8 | 91.3131
[5 empty] | 17 | 45 | 1.2467 | 9 | 6.2333 | 2 | 0.8 | 0.2 | 5.4545 | 8.9606 | 6.4291 | 0 | 0.248 | 0.248 | 4.9867 | 5.7504 | 0.23147 | 2.9029 | 3.1344 | 1.2467 | 2.8752 | 0.057867 | 0.34846 | 0.060932 | 0.46726 | 0.062001 | 0.248 | 1.0916 | 0.036 | 2.97e-05 | 5.2872 | 56.1 | 91.3871
[5 empty] | 18 | 45 | 1.32 | 9 | 6.6 | 2 | 0.8 | 0.2 | 5.4545 | 9.3273 | 6.7852 | 0 | 0.27624 | 0.27624 | 5.28 | 6.0689 | 0.25782 | 3.0737 | 3.3315 | 1.32 | 3.0344 | 0.064455 | 0.34846 | 0.063425 | 0.47634 | 0.069059 | 0.27624 | 1.0916 | 0.036 | 2.97e-05 | 5.557 | 59.4 | 91.4452
[5 empty] | 19 | 45 | 1.3933 | 9 | 6.9667 | 2 | 0.8 | 0.2 | 5.4545 | 9.6939 | 7.1424 | 0 | 0.30608 | 0.30608 | 5.5733 | 6.3884 | 0.28568 | 3.2444 | 3.5301 | 1.3933 | 3.1942 | 0.071419 | 0.34846 | 0.065919 | 0.4858 | 0.076521 | 0.30608 | 1.0916 | 0.036 | 2.97e-05 | 5.8322 | 62.7 | 91.4899
[5 empty] | 20 | 45 | 1.4667 | 9 | 7.3333 | 2 | 0.8 | 0.2 | 5.4545 | 10.0606 | 7.5005 | 0 | 0.33754 | 0.33754 | 5.8667 | 6.7086 | 0.31504 | 3.4152 | 3.7302 | 1.4667 | 3.3543 | 0.07876 | 0.34846 | 0.068412 | 0.49563 | 0.084386 | 0.33754 | 1.0916 | 0.036 | 2.97e-05 | 6.1129 | 66 | 91.5231
[5 empty] | 21 | 45 | 1.54 | 9 | 7.7 | 2 | 0.8 | 0.2 | 5.4545 | 10.4273 | 7.8593 | 0 | 0.37062 | 0.37062 | 6.16 | 7.0296 | 0.34591 | 3.5859 | 3.9318 | 1.54 | 3.5148 | 0.086477 | 0.34846 | 0.070905 | 0.50584 | 0.092654 | 0.37062 | 1.0916 | 0.036 | 2.97e-05 | 6.3992 | 69.3 | 91.5466
[5 empty] | 22 | 45 | 1.6133 | 9 | 8.0667 | 2 | 0.8 | 0.2 | 5.4545 | 10.7939 | 8.2189 | 0 | 0.4053 | 0.4053 | 6.4533 | 7.3512 | 0.37828 | 3.7567 | 4.135 | 1.6133 | 3.6756 | 0.094571 | 0.34846 | 0.073399 | 0.51643 | 0.10133 | 0.4053 | 1.0916 | 0.036 | 2.97e-05 | 6.6909 | 72.6 | 91.5615
[5 empty] | 23 | 45 | 1.6867 | 9 | 8.4333 | 2 | 0.8 | 0.2 | 5.4545 | 11.1606 | 8.5791 | 0 | 0.4416 | 0.4416 | 6.7467 | 7.6734 | 0.41216 | 3.9275 | 4.3396 | 1.6867 | 3.8367 | 0.10304 | 0.34846 | 0.075892 | 0.52739 | 0.1104 | 0.4416 | 1.0916 | 0.036 | 2.97e-05 | 6.9882 | 75.9 | 91.5691
[5 empty] | 24 | 45 | 1.76 | 9 | 8.8 | 2 | 0.8 | 0.2 | 5.4545 | 11.5273 | 8.9398 | 0 | 0.47952 | 0.47952 | 7.04 | 7.996 | 0.44755 | 4.0982 | 4.5458 | 1.76 | 3.998 | 0.11189 | 0.34846 | 0.078385 | 0.53873 | 0.11988 | 0.47952 | 1.0916 | 0.036 | 2.97e-05 | 7.291 | 79.2 | 91.5702
[5 empty] | 25 | 45 | 1.8333 | 9 | 9.1667 | 2 | 0.8 | 0.2 | 5.4545 | 11.8939 | 9.3009 | 0 | 0.51904 | 0.51904 | 7.3333 | 8.319 | 0.48444 | 4.269 | 4.7534 | 1.8333 | 4.1595 | 0.12111 | 0.34846 | 0.080879 | 0.55045 | 0.12976 | 0.51904 | 1.0916 | 0.036 | 2.97e-05 | 7.5993 | 82.5 | 91.5656
[5 empty] | 26 | 45 | 1.9067 | 9 | 9.5333 | 2 | 0.8 | 0.2 | 5.4545 | 12.2606 | 9.6625 | 0 | 0.56018 | 0.56018 | 7.6267 | 8.6424 | 0.52284 | 4.4397 | 4.9626 | 1.9067 | 4.3212 | 0.13071 | 0.34846 | 0.083372 | 0.56254 | 0.14005 | 0.56018 | 1.0916 | 0.036 | 2.97e-05 | 7.9131 | 85.8 | 91.556
[5 empty] | 27 | 45 | 1.98 | 9 | 9.9 | 2 | 0.8 | 0.2 | 5.4545 | 12.6273 | 10.0244 | 0 | 0.60294 | 0.60294 | 7.92 | 8.9661 | 0.56274 | 4.6105 | 5.1732 | 1.98 | 4.4831 | 0.14069 | 0.34846 | 0.085865 | 0.57501 | 0.15073 | 0.60294 | 1.0916 | 0.036 | 2.97e-05 | 8.2324 | 89.1 | 91.5419
[5 empty] | 28 | 45 | 2.0533 | 9 | 10.2667 | 2 | 0.8 | 0.2 | 5.4545 | 12.9939 | 10.3867 | 0 | 0.6473 | 0.6473 | 8.2133 | 9.2902 | 0.60415 | 4.7812 | 5.3854 | 2.0533 | 4.6451 | 0.15104 | 0.34846 | 0.088359 | 0.58786 | 0.16183 | 0.6473 | 1.0916 | 0.036 | 2.97e-05 | 8.5573 | 92.4 | 91.5239
[5 empty] | 29 | 45 | 2.1267 | 9 | 10.6333 | 2 | 0.8 | 0.2 | 5.4545 | 13.3606 | 10.7493 | 0 | 0.69328 | 0.69328 | 8.5067 | 9.6145 | 0.64706 | 4.952 | 5.5991 | 2.1267 | 4.8072 | 0.16177 | 0.34846 | 0.090852 | 0.60108 | 0.17332 | 0.69328 | 1.0916 | 0.036 | 2.97e-05 | 8.8876 | 95.7 | 91.5022
[5 empty] | 30 | 45 | 2.2 | 9 | 11 | 2 | 0.8 | 0.2 | 5.4545 | 13.7273 | 11.1121 | 0 | 0.74088 | 0.74088 | 8.8 | 9.939 | 0.69148 | 5.1228 | 5.8143 | 2.2 | 4.9695 | 0.17287 | 0.34846 | 0.093345 | 0.61468 | 0.18522 | 0.74088 | 1.0916 | 0.036 | 2.97e-05 | 9.2235 | 99 | 91.4774
[5 empty] | 31 | 45 | 2.2733 | 9 | 11.3667 | 2 | 0.8 | 0.2 | 5.4545 | 14.0939 | 11.4752 | 0 | 0.79008 | 0.79008 | 9.0933 | 10.2637 | 0.73741 | 5.2935 | 6.0309 | 2.2733 | 5.1319 | 0.18435 | 0.34846 | 0.095839 | 0.62865 | 0.19752 | 0.79008 | 1.0916 | 0.036 | 2.97e-05 | 9.5649 | 102.3 | 91.4496
[5 empty] | 32 | 45 | 2.3467 | 9 | 11.7333 | 2 | 0.8 | 0.2 | 5.4545 | 14.4606 | 11.8385 | 0 | 0.8409 | 0.8409 | 9.3867 | 10.5887 | 0.78484 | 5.4643 | 6.2491 | 2.3467 | 5.2943 | 0.19621 | 0.34846 | 0.098332 | 0.643 | 0.21023 | 0.8409 | 1.0916 | 0.036 | 2.97e-05 | 9.9118 | 105.6 | 91.4193
[5 empty] | 33 | 45 | 2.42 | 9 | 12.1 | 2 | 0.8 | 0.2 | 5.4545 | 14.8273 | 12.202 | 0 | 0.89334 | 0.89334 | 9.68 | 10.9138 | 0.83378 | 5.635 | 6.4688 | 2.42 | 5.4569 | 0.20845 | 0.34846 | 0.10083 | 0.65773 | 0.22333 | 0.89334 | 1.0916 | 0.036 | 2.97e-05 | 10.2642 | 108.9 | 91.3865
[5 empty] | 34 | 45 | 2.4933 | 9 | 12.4667 | 2 | 0.8 | 0.2 | 5.4545 | 15.1939 | 12.5657 | 0 | 0.94738 | 0.94738 | 9.9733 | 11.2391 | 0.88422 | 5.8058 | 6.69 | 2.4933 | 5.6196 | 0.22106 | 0.34846 | 0.10332 | 0.67283 | 0.23685 | 0.94738 | 1.0916 | 0.036 | 2.97e-05 | 10.6221 | 112.2 | 91.3517
[5 empty] | 35 | 45 | 2.5667 | 9 | 12.8333 | 2 | 0.8 | 0.2 | 5.4545 | 15.5606 | 12.9296 | 0 | 1.003 | 1.003 | 10.2667 | 11.5646 | 0.93617 | 5.9766 | 6.9127 | 2.5667 | 5.7823 | 0.23404 | 0.34846 | 0.10581 | 0.68832 | 0.25076 | 1.003 | 1.0916 | 0.036 | 2.97e-05 | 10.9855 | 115.5 | 91.3148
[5 empty] | 36 | 45 | 2.64 | 9 | 13.2 | 2 | 0.8 | 0.2 | 5.4545 | 15.9273 | 13.2936 | 0 | 1.0603 | 1.0603 | 10.56 | 11.8901 | 0.98963 | 6.1473 | 7.1369 | 2.64 | 5.9451 | 0.24741 | 0.34846 | 0.10831 | 0.70417 | 0.26508 | 1.0603 | 1.0916 | 0.036 | 2.97e-05 | 11.3544 | 118.8 | 91.2762
[5 empty] | 37 | 45 | 2.7133 | 9 | 13.5667 | 2 | 0.8 | 0.2 | 5.4545 | 16.2939 | 13.6577 | 0 | 1.1192 | 1.1192 | 10.8533 | 12.2159 | 1.0446 | 6.3181 | 7.3627 | 2.7133 | 6.1079 | 0.26115 | 0.34846 | 0.1108 | 0.72041 | 0.2798 | 1.1192 | 1.0916 | 0.036 | 2.97e-05 | 11.7289 | 122.1 | 91.2359
[5 empty] | 38 | 45 | 2.7867 | 9 | 13.9333 | 2 | 0.8 | 0.2 | 5.4545 | 16.6606 | 14.022 | 0 | 1.1797 | 1.1797 | 11.1467 | 12.5417 | 1.1011 | 6.4888 | 7.5899 | 2.7867 | 6.2708 | 0.27526 | 0.34846 | 0.11329 | 0.73702 | 0.29493 | 1.1797 | 1.0916 | 0.036 | 2.97e-05 | 12.1088 | 125.4 | 91.1941
[5 empty] | 39 | 45 | 2.86 | 9 | 14.3 | 2 | 0.8 | 0.2 | 5.4545 | 17.0273 | 14.3864 | 0 | 1.2418 | 1.2418 | 11.44 | 12.8676 | 1.159 | 6.6596 | 7.8186 | 2.86 | 6.4338 | 0.28976 | 0.34846 | 0.11579 | 0.754 | 0.31045 | 1.2418 | 1.0916 | 0.036 | 2.97e-05 | 12.4943 | 128.7 | 91.151
[5 empty] | 40 | 45 | 2.9333 | 9 | 14.6667 | 2 | 0.8 | 0.2 | 5.4545 | 17.3939 | 14.7509 | 0 | 1.3055 | 1.3055 | 11.7333 | 13.1936 | 1.2185 | 6.8304 | 8.0489 | 2.9333 | 6.5968 | 0.30463 | 0.34846 | 0.11828 | 0.77137 | 0.32639 | 1.3055 | 1.0916 | 0.036 | 2.97e-05 | 12.8853 | 132 | 91.1066
[5 empty] | 41 | 45 | 3.0067 | 9 | 15.0333 | 2 | 0.8 | 0.2 | 5.4545 | 17.7606 | 15.1156 | 0 | 1.3709 | 1.3709 | 12.0267 | 13.5198 | 1.2795 | 7.0011 | 8.2806 | 3.0067 | 6.7599 | 0.31987 | 0.34846 | 0.12077 | 0.7891 | 0.34272 | 1.3709 | 1.0916 | 0.036 | 2.97e-05 | 13.2818 | 135.3 | 91.061
[5 empty] | 42 | 45 | 3.08 | 9 | 15.4 | 2 | 0.8 | 0.2 | 5.4545 | 18.1273 | 15.4803 | 0 | 1.4378 | 1.4378 | 12.32 | 13.846 | 1.342 | 7.1719 | 8.5139 | 3.08 | 6.923 | 0.3355 | 0.34846 | 0.12327 | 0.80722 | 0.35946 | 1.4378 | 1.0916 | 0.036 | 2.97e-05 | 13.6838 | 138.6 | 91.0143
[5 empty] | 43 | 45 | 3.1533 | 9 | 15.7667 | 2 | 0.8 | 0.2 | 5.4545 | 18.4939 | 15.8451 | 0 | 1.5064 | 1.5064 | 12.6133 | 14.1723 | 1.406 | 7.3426 | 8.7486 | 3.1533 | 7.0861 | 0.35149 | 0.34846 | 0.12576 | 0.82571 | 0.3766 | 1.5064 | 1.0916 | 0.036 | 2.97e-05 | 14.0913 | 141.9 | 90.9666
[5 empty] | 44 | 45 | 3.2267 | 9 | 16.1333 | 2 | 0.8 | 0.2 | 5.4545 | 18.8606 | 16.21 | 0 | 1.5766 | 1.5766 | 12.9067 | 14.4987 | 1.4715 | 7.5134 | 8.9849 | 3.2267 | 7.2493 | 0.36787 | 0.34846 | 0.12825 | 0.84458 | 0.39415 | 1.5766 | 1.0916 | 0.036 | 2.97e-05 | 14.5044 | 145.2 | 90.918
[5 empty] | 45 | 45 | 3.3 | 9 | 16.5 | 2 | 0.8 | 0.2 | 5.4545 | 19.2273 | 16.575 | 0 | 1.6484 | 1.6484 | 13.2 | 14.8251 | 1.5385 | 7.6842 | 9.2226 | 3.3 | 7.4125 | 0.38462 | 0.34846 | 0.13075 | 0.86383 | 0.41209 | 1.6484 | 1.0916 | 0.036 | 2.97e-05 | 14.9229 | 148.5 | 90.8685
[5 empty] | 46 | 45 | 3.3733 | 9 | 16.8667 | 2 | 0.8 | 0.2 | 5.4545 | 19.5939 | 16.94 | 0 | 1.7218 | 1.7218 | 13.4933 | 15.1516 | 1.607 | 7.8549 | 9.4619 | 3.3733 | 7.5758 | 0.40175 | 0.34846 | 0.13324 | 0.88345 | 0.43045 | 1.7218 | 1.0916 | 0.036 | 2.97e-05 | 15.347 | 151.8 | 90.8183
[5 empty] | 47 | 45 | 3.4467 | 9 | 17.2333 | 2 | 0.8 | 0.2 | 5.4545 | 19.9606 | 17.3051 | 0 | 1.7968 | 1.7968 | 13.7867 | 15.4782 | 1.677 | 8.0257 | 9.7027 | 3.4467 | 7.7391 | 0.41925 | 0.34846 | 0.13573 | 0.90345 | 0.4492 | 1.7968 | 1.0916 | 0.036 | 2.97e-05 | 15.7765 | 155.1 | 90.7673
[5 empty] | 48 | 45 | 3.52 | 9 | 17.6 | 2 | 0.8 | 0.2 | 5.4545 | 20.3273 | 17.6703 | 0 | 1.8734 | 1.8734 | 14.08 | 15.8048 | 1.7485 | 8.1964 | 9.945 | 3.52 | 7.9024 | 0.43714 | 0.34846 | 0.13823 | 0.92382 | 0.46836 | 1.8734 | 1.0916 | 0.036 | 2.97e-05 | 16.2116 | 158.4 | 90.7156
[5 empty] | 49 | 45 | 3.5933 | 9 | 17.9667 | 2 | 0.8 | 0.2 | 5.4545 | 20.6939 | 18.0355 | 0 | 1.9517 | 1.9517 | 14.3733 | 16.1315 | 1.8216 | 8.3672 | 10.1888 | 3.5933 | 8.0657 | 0.45539 | 0.34846 | 0.14072 | 0.94457 | 0.48792 | 1.9517 | 1.0916 | 0.036 | 2.97e-05 | 16.6522 | 161.7 | 90.6633
[5 empty] | 50 | 45 | 3.6667 | 9 | 18.3333 | 2 | 0.8 | 0.2 | 5.4545 | 21.0606 | 18.4008 | 0 | 2.0315 | 2.0315 | 14.6667 | 16.4582 | 1.8961 | 8.5379 | 10.4341 | 3.6667 | 8.2291 | 0.47403 | 0.34846 | 0.14321 | 0.9657 | 0.50789 | 2.0315 | 1.0916 | 0.036 | 2.97e-05 | 17.0983 | 165 | 90.6104
[5 empty] | 51 | 45 | 3.74 | 9 | 18.7 | 2 | 0.8 | 0.2 | 5.4545 | 21.4273 | 18.7662 | 0 | 2.113 | 2.113 | 14.96 | 16.785 | 1.9721 | 8.7087 | 10.6809 | 3.74 | 8.3925 | 0.49304 | 0.34846 | 0.14571 | 0.9872 | 0.52825 | 2.113 | 1.0916 | 0.036 | 2.97e-05 | 17.5499 | 168.3 | 90.5569
[5 empty] | 52 | 45 | 3.8133 | 9 | 19.0667 | 2 | 0.8 | 0.2 | 5.4545 | 21.7939 | 19.1316 | 0 | 2.1961 | 2.1961 | 15.2533 | 17.1118 | 2.0497 | 8.8795 | 10.9292 | 3.8133 | 8.5559 | 0.51242 | 0.34846 | 0.1482 | 1.0091 | 0.54903 | 2.1961 | 1.0916 | 0.036 | 2.97e-05 | 18.0071 | 171.6 | 90.503
[5 empty] | 53 | 45 | 3.8867 | 9 | 19.4333 | 2 | 0.8 | 0.2 | 5.4545 | 22.1606 | 19.497 | 0 | 2.2808 | 2.2808 | 15.5467 | 17.4387 | 2.1287 | 9.0502 | 11.179 | 3.8867 | 8.7193 | 0.53219 | 0.34846 | 0.15069 | 1.0313 | 0.5702 | 2.2808 | 1.0916 | 0.036 | 2.97e-05 | 18.4697 | 174.9 | 90.4485
[5 empty] | 54 | 45 | 3.96 | 9 | 19.8 | 2 | 0.8 | 0.2 | 5.4545 | 22.5273 | 19.8625 | 0 | 2.3671 | 2.3671 | 15.84 | 17.7656 | 2.2093 | 9.221 | 11.4303 | 3.96 | 8.8828 | 0.55233 | 0.34846 | 0.15319 | 1.054 | 0.59178 | 2.3671 | 1.0916 | 0.036 | 2.97e-05 | 18.9379 | 178.2 | 90.3936
[5 empty] | 55 | 45 | 4.0333 | 9 | 20.1667 | 2 | 0.8 | 0.2 | 5.4545 | 22.8939 | 20.228 | 0 | 2.455 | 2.455 | 16.1333 | 18.0925 | 2.2914 | 9.3917 | 11.6831 | 4.0333 | 9.0463 | 0.57284 | 0.34846 | 0.15568 | 1.077 | 0.61376 | 2.455 | 1.0916 | 0.036 | 2.97e-05 | 19.4115 | 181.5 | 90.3383
[5 empty] | 56 | 45 | 4.1067 | 9 | 20.5333 | 2 | 0.8 | 0.2 | 5.4545 | 23.2606 | 20.5936 | 0 | 2.5446 | 2.5446 | 16.4267 | 18.4195 | 2.3749 | 9.5625 | 11.9374 | 4.1067 | 9.2097 | 0.59374 | 0.34846 | 0.15817 | 1.1004 | 0.63615 | 2.5446 | 1.0916 | 0.036 | 2.97e-05 | 19.8907 | 184.8 | 90.2825
[5 empty] | 57 | 45 | 4.18 | 9 | 20.9 | 2 | 0.8 | 0.2 | 5.4545 | 23.6273 | 20.9592 | 0 | 2.6357 | 2.6357 | 16.72 | 18.7465 | 2.46 | 9.7333 | 12.1933 | 4.18 | 9.3733 | 0.61501 | 0.34846 | 0.16067 | 1.1241 | 0.65893 | 2.6357 | 1.0916 | 0.036 | 2.97e-05 | 20.3754 | 188.1 | 90.2265
[5 empty] | 58 | 45 | 4.2533 | 9 | 21.2667 | 2 | 0.8 | 0.2 | 5.4545 | 23.9939 | 21.3249 | 0 | 2.7285 | 2.7285 | 17.0133 | 19.0736 | 2.5466 | 9.904 | 12.4506 | 4.2533 | 9.5368 | 0.63665 | 0.34846 | 0.16316 | 1.1483 | 0.68213 | 2.7285 | 1.0916 | 0.036 | 2.97e-05 | 20.8656 | 191.4 | 90.17
[5 empty] | 59 | 45 | 4.3267 | 9 | 21.6333 | 2 | 0.8 | 0.2 | 5.4545 | 24.3606 | 21.6906 | 0 | 2.8229 | 2.8229 | 17.3067 | 19.4006 | 2.6347 | 10.0748 | 12.7095 | 4.3267 | 9.7003 | 0.65867 | 0.34846 | 0.16565 | 1.1728 | 0.70572 | 2.8229 | 1.0916 | 0.036 | 2.97e-05 | 21.3613 | 194.7 | 90.1133
[5 empty] | 60 | 45 | 4.4 | 9 | 22 | 2 | 0.8 | 0.2 | 5.4545 | 24.7273 | 22.0563 | 0 | 2.9189 | 2.9189 | 17.6 | 19.7277 | 2.7243 | 10.2455 | 12.9698 | 4.4 | 9.8639 | 0.68107 | 0.34846 | 0.16815 | 1.1977 | 0.72972 | 2.9189 | 1.0916 | 0.036 | 2.97e-05 | 21.8626 | 198 | 90.0563
[5 empty] | 61 | 45 | 4.4733 | 9 | 22.3667 | 2 | 0.8 | 0.2 | 5.4545 | 25.0939 | 22.422 | 0 | 3.0165 | 3.0165 | 17.8933 | 20.0549 | 2.8154 | 10.4163 | 13.2317 | 4.4733 | 10.0274 | 0.70385 | 0.34846 | 0.17064 | 1.2229 | 0.75412 | 3.0165 | 1.0916 | 0.036 | 2.97e-05 | 22.3693 | 201.3 | 89.9989
[5 empty] | 62 | 45 | 4.5467 | 9 | 22.7333 | 2 | 0.8 | 0.2 | 5.4545 | 25.4606 | 22.7878 | 0 | 3.1157 | 3.1157 | 18.1867 | 20.382 | 2.908 | 10.5871 | 13.495 | 4.5467 | 10.191 | 0.727 | 0.34846 | 0.17313 | 1.2486 | 0.77893 | 3.1157 | 1.0916 | 0.036 | 2.97e-05 | 22.8816 | 204.6 | 89.9414
[5 empty] | 63 | 45 | 4.62 | 9 | 23.1 | 2 | 0.8 | 0.2 | 5.4545 | 25.8273 | 23.1536 | 0 | 3.2165 | 3.2165 | 18.48 | 20.7092 | 3.0021 | 10.7578 | 13.7599 | 4.62 | 10.3546 | 0.75053 | 0.34846 | 0.17563 | 1.2746 | 0.80413 | 3.2165 | 1.0916 | 0.036 | 2.97e-05 | 23.3993 | 207.9 | 89.8835
[5 empty] | 64 | 45 | 4.6933 | 9 | 23.4667 | 2 | 0.8 | 0.2 | 5.4545 | 26.1939 | 23.5194 | 0 | 3.319 | 3.319 | 18.7733 | 21.0364 | 3.0977 | 10.9286 | 14.0263 | 4.6933 | 10.5182 | 0.77443 | 0.34846 | 0.17812 | 1.301 | 0.82975 | 3.319 | 1.0916 | 0.036 | 2.97e-05 | 23.9226 | 211.2 | 89.8255
[5 empty] | 65 | 45 | 4.7667 | 9 | 23.8333 | 2 | 0.8 | 0.2 | 5.4545 | 26.5606 | 23.8853 | 0 | 3.423 | 3.423 | 19.0667 | 21.3637 | 3.1948 | 11.0993 | 14.2942 | 4.7667 | 10.6818 | 0.79871 | 0.34846 | 0.18061 | 1.3278 | 0.85576 | 3.423 | 1.0916 | 0.036 | 2.97e-05 | 24.4514 | 214.5 | 89.7672
[5 empty] | 66 | 45 | 4.84 | 9 | 24.2 | 2 | 0.8 | 0.2 | 5.4545 | 26.9273 | 24.2512 | 0 | 3.5287 | 3.5287 | 19.36 | 21.6909 | 3.2935 | 11.2701 | 14.5636 | 4.84 | 10.8455 | 0.82337 | 0.34846 | 0.18311 | 1.3549 | 0.88218 | 3.5287 | 1.0916 | 0.036 | 2.97e-05 | 24.9857 | 217.8 | 89.7087
[5 empty] | 67 | 45 | 4.9133 | 9 | 24.5667 | 2 | 0.8 | 0.2 | 5.4545 | 27.2939 | 24.6171 | 0 | 3.636 | 3.636 | 19.6533 | 22.0182 | 3.3936 | 11.4408 | 14.8345 | 4.9133 | 11.0091 | 0.8484 | 0.34846 | 0.1856 | 1.3825 | 0.909 | 3.636 | 1.0916 | 0.036 | 2.97e-05 | 25.5255 | 221.1 | 89.6501
[5 empty] | 68 | 45 | 4.9867 | 9 | 24.9333 | 2 | 0.8 | 0.2 | 5.4545 | 27.6606 | 24.983 | 0 | 3.7449 | 3.7449 | 19.9467 | 22.3455 | 3.4952 | 11.6116 | 15.1068 | 4.9867 | 11.1727 | 0.87381 | 0.34846 | 0.18809 | 1.4104 | 0.93623 | 3.7449 | 1.0916 | 0.036 | 2.97e-05 | 26.0708 | 224.4 | 89.5913
[5 empty] | 69 | 45 | 5.06 | 9 | 25.3 | 2 | 0.8 | 0.2 | 5.4545 | 28.0273 | 25.349 | 0 | 3.8554 | 3.8554 | 20.24 | 22.6728 | 3.5984 | 11.7824 | 15.3808 | 5.06 | 11.3364 | 0.8996 | 0.34846 | 0.19059 | 1.4386 | 0.96385 | 3.8554 | 1.0916 | 0.036 | 2.97e-05 | 26.6217 | 227.7 | 89.5323
[5 empty] | 70 | 45 | 5.1333 | 9 | 25.6667 | 2 | 0.8 | 0.2 | 5.4545 | 28.3939 | 25.7149 | 0 | 3.9675 | 3.9675 | 20.5333 | 23.0001 | 3.703 | 11.9531 | 15.6562 | 5.1333 | 11.5001 | 0.92576 | 0.34846 | 0.19308 | 1.4673 | 0.99189 | 3.9675 | 1.0916 | 0.036 | 2.97e-05 | 27.178 | 231 | 89.4731
[5 empty] | 71 | 45 | 5.2067 | 9 | 26.0333 | 2 | 0.8 | 0.2 | 5.4545 | 28.7606 | 26.0809 | 0 | 4.0813 | 4.0813 | 20.8267 | 23.3275 | 3.8092 | 12.1239 | 15.9331 | 5.2067 | 11.6637 | 0.9523 | 0.34846 | 0.19557 | 1.4963 | 1.0203 | 4.0813 | 1.0916 | 0.036 | 2.97e-05 | 27.7399 | 234.3 | 89.4139
[5 empty] | 72 | 45 | 5.28 | 9 | 26.4 | 2 | 0.8 | 0.2 | 5.4545 | 29.1273 | 26.4469 | 0 | 4.1966 | 4.1966 | 21.12 | 23.6548 | 3.9169 | 12.2946 | 16.2115 | 5.28 | 11.8274 | 0.97922 | 0.34846 | 0.19807 | 1.5257 | 1.0492 | 4.1966 | 1.0916 | 0.036 | 2.97e-05 | 28.3073 | 237.6 | 89.3545
[5 empty] | 73 | 45 | 5.3533 | 9 | 26.7667 | 2 | 0.8 | 0.2 | 5.4545 | 29.4939 | 26.8129 | 0 | 4.3136 | 4.3136 | 21.4133 | 23.9822 | 4.026 | 12.4654 | 16.4914 | 5.3533 | 11.9911 | 1.0065 | 0.34846 | 0.20056 | 1.5555 | 1.0784 | 4.3136 | 1.0916 | 0.036 | 2.97e-05 | 28.8802 | 240.9 | 89.2949
[5 empty] | 74 | 45 | 5.4267 | 9 | 27.1333 | 2 | 0.8 | 0.2 | 5.4545 | 29.8606 | 27.179 | 0 | 4.4322 | 4.4322 | 21.7067 | 24.3096 | 4.1367 | 12.6362 | 16.7729 | 5.4267 | 12.1548 | 1.0342 | 0.34846 | 0.20305 | 1.5857 | 1.108 | 4.4322 | 1.0916 | 0.036 | 2.97e-05 | 29.4586 | 244.2 | 89.2353
[5 empty] | 75 | 45 | 5.5 | 9 | 27.5 | 2 | 0.8 | 0.2 | 5.4545 | 30.2273 | 27.545 | 0 | 4.5524 | 4.5524 | 22 | 24.637 | 4.2489 | 12.8069 | 17.0558 | 5.5 | 12.3185 | 1.0622 | 0.34846 | 0.20555 | 1.6162 | 1.1381 | 4.5524 | 1.0916 | 0.036 | 2.97e-05 | 30.0425 | 247.5 | 89.1755
[5 empty] | 76 | 45 | 5.5733 | 9 | 27.8667 | 2 | 0.8 | 0.2 | 5.4545 | 30.5939 | 27.9111 | 0 | 4.6742 | 4.6742 | 22.2933 | 24.9645 | 4.3626 | 12.9777 | 17.3402 | 5.5733 | 12.4822 | 1.0906 | 0.34846 | 0.20804 | 1.6471 | 1.1685 | 4.6742 | 1.0916 | 0.036 | 2.97e-05 | 30.6319 | 250.8 | 89.1157
[5 empty] | 77 | 45 | 5.6467 | 9 | 28.2333 | 2 | 0.8 | 0.2 | 5.4545 | 30.9606 | 28.2772 | 0 | 4.7976 | 4.7976 | 22.5867 | 25.2919 | 4.4778 | 13.1484 | 17.6262 | 5.6467 | 12.646 | 1.1194 | 0.34846 | 0.21053 | 1.6784 | 1.1994 | 4.7976 | 1.0916 | 0.036 | 2.97e-05 | 31.2268 | 254.1 | 89.0558
[5 empty] | 78 | 45 | 5.72 | 9 | 28.6 | 2 | 0.8 | 0.2 | 5.4545 | 31.3273 | 28.6433 | 0 | 4.9226 | 4.9226 | 22.88 | 25.6194 | 4.5945 | 13.3192 | 17.9137 | 5.72 | 12.8097 | 1.1486 | 0.34846 | 0.21303 | 1.7101 | 1.2307 | 4.9226 | 1.0916 | 0.036 | 2.97e-05 | 31.8273 | 257.4 | 88.9958
[5 empty] | 79 | 45 | 5.7933 | 9 | 28.9667 | 2 | 0.8 | 0.2 | 5.4545 | 31.6939 | 29.0094 | 0 | 5.0493 | 5.0493 | 23.1733 | 25.9468 | 4.7127 | 13.49 | 18.2026 | 5.7933 | 12.9734 | 1.1782 | 0.34846 | 0.21552 | 1.7421 | 1.2623 | 5.0493 | 1.0916 | 0.036 | 2.97e-05 | 32.4332 | 260.7 | 88.9357
[5 empty] | 80 | 45 | 5.8667 | 9 | 29.3333 | 2 | 0.8 | 0.2 | 5.4545 | 32.0606 | 29.3756 | 0 | 5.1775 | 5.1775 | 23.4667 | 26.2743 | 4.8324 | 13.6607 | 18.4931 | 5.8667 | 13.1372 | 1.2081 | 0.34846 | 0.21801 | 1.7746 | 1.2944 | 5.1775 | 1.0916 | 0.036 | 2.97e-05 | 33.0447 | 264 | 88.8755
[5 empty] | 81 | 45 | 5.94 | 9 | 29.7 | 2 | 0.8 | 0.2 | 5.4545 | 32.4273 | 29.7417 | 0 | 5.3074 | 5.3074 | 23.76 | 26.6018 | 4.9536 | 13.8315 | 18.7851 | 5.94 | 13.3009 | 1.2384 | 0.34846 | 0.22051 | 1.8074 | 1.3269 | 5.3074 | 1.0916 | 0.036 | 2.97e-05 | 33.6617 | 267.3 | 88.8153
[5 empty] | 82 | 45 | 6.0133 | 9 | 30.0667 | 2 | 0.8 | 0.2 | 5.4545 | 32.7939 | 30.1079 | 0 | 5.4389 | 5.4389 | 24.0533 | 26.9293 | 5.0763 | 14.0022 | 19.0785 | 6.0133 | 13.4646 | 1.2691 | 0.34846 | 0.223 | 1.8405 | 1.3597 | 5.4389 | 1.0916 | 0.036 | 2.97e-05 | 34.2842 | 270.6 | 88.755
[5 empty] | 83 | 45 | 6.0867 | 9 | 30.4333 | 2 | 0.8 | 0.2 | 5.4545 | 33.1606 | 30.474 | 0 | 5.572 | 5.572 | 24.3467 | 27.2568 | 5.2005 | 14.173 | 19.3735 | 6.0867 | 13.6284 | 1.3001 | 0.34846 | 0.22549 | 1.8741 | 1.393 | 5.572 | 1.0916 | 0.036 | 2.97e-05 | 34.9122 | 273.9 | 88.6947
[5 empty] | 84 | 45 | 6.16 | 9 | 30.8 | 2 | 0.8 | 0.2 | 5.4545 | 33.5273 | 30.8402 | 0 | 5.7067 | 5.7067 | 24.64 | 27.5843 | 5.3263 | 14.3437 | 19.67 | 6.16 | 13.7922 | 1.3316 | 0.34846 | 0.22799 | 1.908 | 1.4267 | 5.7067 | 1.0916 | 0.036 | 2.97e-05 | 35.5457 | 277.2 | 88.6343
[5 empty] | 85 | 45 | 6.2333 | 9 | 31.1667 | 2 | 0.8 | 0.2 | 5.4545 | 33.8939 | 31.2064 | 0 | 5.843 | 5.843 | 24.9333 | 27.9119 | 5.4535 | 14.5145 | 19.968 | 6.2333 | 13.9559 | 1.3634 | 0.34846 | 0.23048 | 1.9423 | 1.4608 | 5.843 | 1.0916 | 0.036 | 2.97e-05 | 36.1848 | 280.5 | 88.5739
[5 empty] | 86 | 45 | 6.3067 | 9 | 31.5333 | 2 | 0.8 | 0.2 | 5.4545 | 34.2606 | 31.5726 | 0 | 5.981 | 5.981 | 25.2267 | 28.2394 | 5.5823 | 14.6853 | 20.2675 | 6.3067 | 14.1197 | 1.3956 | 0.34846 | 0.23297 | 1.977 | 1.4952 | 5.981 | 1.0916 | 0.036 | 2.97e-05 | 36.8293 | 283.8 | 88.5134
[5 empty] | 87 | 45 | 6.38 | 9 | 31.9 | 2 | 0.8 | 0.2 | 5.4545 | 34.6273 | 31.9388 | 0 | 6.1205 | 6.1205 | 25.52 | 28.567 | 5.7125 | 14.856 | 20.5685 | 6.38 | 14.2835 | 1.4281 | 0.34846 | 0.23547 | 2.0121 | 1.5301 | 6.1205 | 1.0916 | 0.036 | 2.97e-05 | 37.4794 | 287.1 | 88.4529
[5 empty] | 88 | 45 | 6.4533 | 9 | 32.2667 | 2 | 0.8 | 0.2 | 5.4545 | 34.9939 | 32.3051 | 0 | 6.2617 | 6.2617 | 25.8133 | 28.8945 | 5.8443 | 15.0268 | 20.871 | 6.4533 | 14.4473 | 1.4611 | 0.34846 | 0.23796 | 2.0475 | 1.5654 | 6.2617 | 1.0916 | 0.036 | 2.97e-05 | 38.135 | 290.4 | 88.3924
[5 empty] | 89 | 45 | 6.5267 | 9 | 32.6333 | 2 | 0.8 | 0.2 | 5.4545 | 35.3606 | 32.6713 | 0 | 6.4045 | 6.4045 | 26.1067 | 29.2221 | 5.9775 | 15.1975 | 21.1751 | 6.5267 | 14.611 | 1.4944 | 0.34846 | 0.24045 | 2.0833 | 1.6011 | 6.4045 | 1.0916 | 0.036 | 2.97e-05 | 38.796 | 293.7 | 88.3319
[5 empty] | 90 | 45 | 6.6 | 9 | 33 | 2 | 0.8 | 0.2 | 5.4545 | 35.7273 | 33.0375 | 0 | 6.5489 | 6.5489 | 26.4 | 29.5497 | 6.1123 | 15.3683 | 21.4806 | 6.6 | 14.7748 | 1.5281 | 0.34846 | 0.24295 | 2.1195 | 1.6372 | 6.5489 | 1.0916 | 0.036 | 2.97e-05 | 39.4626 | 297 | 88.2713
[5 empty] | 91 | 45 | 6.6733 | 9 | 33.3667 | 2 | 0.8 | 0.2 | 5.4545 | 36.0939 | 33.4038 | 0 | 6.6949 | 6.6949 | 26.6933 | 29.8773 | 6.2486 | 15.5391 | 21.7876 | 6.6733 | 14.9386 | 1.5621 | 0.34846 | 0.24544 | 2.156 | 1.6737 | 6.6949 | 1.0916 | 0.036 | 2.97e-05 | 40.1347 | 300.3 | 88.2107
[5 empty] | 92 | 45 | 6.7467 | 9 | 33.7333 | 2 | 0.8 | 0.2 | 5.4545 | 36.4606 | 33.7701 | 0 | 6.8425 | 6.8425 | 26.9867 | 30.2049 | 6.3863 | 15.7098 | 22.0962 | 6.7467 | 15.1024 | 1.5966 | 0.34846 | 0.24793 | 2.193 | 1.7106 | 6.8425 | 1.0916 | 0.036 | 2.97e-05 | 40.8124 | 303.6 | 88.1501
[5 empty] | 93 | 45 | 6.82 | 9 | 34.1 | 2 | 0.8 | 0.2 | 5.4545 | 36.8273 | 34.1363 | 0 | 6.9917 | 6.9917 | 27.28 | 30.5325 | 6.5256 | 15.8806 | 22.4062 | 6.82 | 15.2662 | 1.6314 | 0.34846 | 0.25043 | 2.2303 | 1.7479 | 6.9917 | 1.0916 | 0.036 | 2.97e-05 | 41.4955 | 306.9 | 88.0895
[5 empty] | 94 | 45 | 6.8933 | 9 | 34.4667 | 2 | 0.8 | 0.2 | 5.4545 | 37.1939 | 34.5026 | 0 | 7.1426 | 7.1426 | 27.5733 | 30.8601 | 6.6664 | 16.0513 | 22.7177 | 6.8933 | 15.43 | 1.6666 | 0.34846 | 0.25292 | 2.268 | 1.7856 | 7.1426 | 1.0916 | 0.036 | 2.97e-05 | 42.1841 | 310.2 | 88.0289
[5 empty] | 95 | 45 | 6.9667 | 9 | 34.8333 | 2 | 0.8 | 0.2 | 5.4545 | 37.5606 | 34.8689 | 0 | 7.295 | 7.295 | 27.8667 | 31.1877 | 6.8087 | 16.2221 | 23.0308 | 6.9667 | 15.5938 | 1.7022 | 0.34846 | 0.25541 | 2.306 | 1.8238 | 7.295 | 1.0916 | 0.036 | 2.97e-05 | 42.8783 | 313.5 | 87.9683
[5 empty] | 96 | 45 | 7.04 | 9 | 35.2 | 2 | 0.8 | 0.2 | 5.4545 | 37.9273 | 35.2352 | 0 | 7.4491 | 7.4491 | 28.16 | 31.5153 | 6.9525 | 16.3929 | 23.3454 | 7.04 | 15.7577 | 1.7381 | 0.34846 | 0.25791 | 2.3445 | 1.8623 | 7.4491 | 1.0916 | 0.036 | 2.97e-05 | 43.578 | 316.8 | 87.9077
[5 empty] | 97 | 45 | 7.1133 | 9 | 35.5667 | 2 | 0.8 | 0.2 | 5.4545 | 38.2939 | 35.6015 | 0 | 7.6048 | 7.6048 | 28.4533 | 31.843 | 7.0978 | 16.5636 | 23.6614 | 7.1133 | 15.9215 | 1.7745 | 0.34846 | 0.2604 | 2.3833 | 1.9012 | 7.6048 | 1.0916 | 0.036 | 2.97e-05 | 44.2832 | 320.1 | 87.8471
[5 empty] | 98 | 45 | 7.1867 | 9 | 35.9333 | 2 | 0.8 | 0.2 | 5.4545 | 38.6606 | 35.9678 | 0 | 7.7621 | 7.7621 | 28.7467 | 32.1706 | 7.2446 | 16.7344 | 23.979 | 7.1867 | 16.0853 | 1.8112 | 0.34846 | 0.26289 | 2.4225 | 1.9405 | 7.7621 | 1.0916 | 0.036 | 2.97e-05 | 44.9938 | 323.4 | 87.7865
[5 empty] | 99 | 45 | 7.26 | 9 | 36.3 | 2 | 0.8 | 0.2 | 5.4545 | 39.0273 | 36.3341 | 0 | 7.921 | 7.921 | 29.04 | 32.4982 | 7.3929 | 16.9051 | 24.2981 | 7.26 | 16.2491 | 1.8482 | 0.34846 | 0.26539 | 2.4621 | 1.9803 | 7.921 | 1.0916 | 0.036 | 2.97e-05 | 45.7101 | 326.7 | 87.7259
[5 empty] | 100 | 45 | 7.3333 | 9 | 36.6667 | 2 | 0.8 | 0.2 | 5.4545 | 39.3939 | 36.7005 | 0 | 8.0815 | 8.0815 | 29.3333 | 32.8259 | 7.5428 | 17.0759 | 24.6187 | 7.3333 | 16.4129 | 1.8857 | 0.34846 | 0.26788 | 2.502 | 2.0204 | 8.0815 | 1.0916 | 0.036 | 2.97e-05 | 46.4318 | 330 | 87.6653
[5 empty] | 101 | 45 | 7.4067 | 9 | 37.0333 | 2 | 0.8 | 0.2 | 5.4545 | 39.7606 | 37.0668 | 0 | 8.2437 | 8.2437 | 29.6267 | 33.1535 | 7.6941 | 17.2467 | 24.9408 | 7.4067 | 16.5768 | 1.9235 | 0.34846 | 0.27037 | 2.5424 | 2.0609 | 8.2437 | 1.0916 | 0.036 | 2.97e-05 | 47.159 | 333.3 | 87.6047
[5 empty] | 102 | 45 | 7.48 | 9 | 37.4 | 2 | 0.8 | 0.2 | 5.4545 | 40.1273 | 37.4331 | 0 | 8.4074 | 8.4074 | 29.92 | 33.4812 | 7.8469 | 17.4174 | 25.2644 | 7.48 | 16.7406 | 1.9617 | 0.34846 | 0.27287 | 2.5831 | 2.1019 | 8.4074 | 1.0916 | 0.036 | 2.97e-05 | 47.8917 | 336.6 | 87.5441
[5 empty] | 103 | 45 | 7.5533 | 9 | 37.7667 | 2 | 0.8 | 0.2 | 5.4545 | 40.4939 | 37.7995 | 0 | 8.5728 | 8.5728 | 30.2133 | 33.8089 | 8.0013 | 17.5882 | 25.5895 | 7.5533 | 16.9044 | 2.0003 | 0.34846 | 0.27536 | 2.6241 | 2.1432 | 8.5728 | 1.0916 | 0.036 | 2.97e-05 | 48.63 | 339.9 | 87.4836
[5 empty] | 104 | 45 | 7.6267 | 9 | 38.1333 | 2 | 0.8 | 0.2 | 5.4545 | 40.8606 | 38.1658 | 0 | 8.7398 | 8.7398 | 30.5067 | 34.1366 | 8.1571 | 17.7589 | 25.9161 | 7.6267 | 17.0683 | 2.0393 | 0.34846 | 0.27785 | 2.6656 | 2.1849 | 8.7398 | 1.0916 | 0.036 | 2.97e-05 | 49.3738 | 343.2 | 87.4231
[5 empty] | 105 | 45 | 7.7 | 9 | 38.5 | 2 | 0.8 | 0.2 | 5.4545 | 41.2273 | 38.5322 | 0 | 8.9084 | 8.9084 | 30.8 | 34.4642 | 8.3145 | 17.9297 | 26.2442 | 7.7 | 17.2321 | 2.0786 | 0.34846 | 0.28035 | 2.7074 | 2.2271 | 8.9084 | 1.0916 | 0.036 | 2.97e-05 | 50.123 | 346.5 | 87.3625
[5 empty] | 106 | 45 | 7.7733 | 9 | 38.8667 | 2 | 0.8 | 0.2 | 5.4545 | 41.5939 | 38.8985 | 0 | 9.0786 | 9.0786 | 31.0933 | 34.7919 | 8.4733 | 18.1004 | 26.5738 | 7.7733 | 17.396 | 2.1183 | 0.34846 | 0.28284 | 2.7496 | 2.2696 | 9.0786 | 1.0916 | 0.036 | 2.97e-05 | 50.8778 | 349.8 | 87.3021
[5 empty] | 107 | 45 | 7.8467 | 9 | 39.2333 | 2 | 0.8 | 0.2 | 5.4545 | 41.9606 | 39.2649 | 0 | 9.2504 | 9.2504 | 31.3867 | 35.1196 | 8.6337 | 18.2712 | 26.9049 | 7.8467 | 17.5598 | 2.1584 | 0.34846 | 0.28533 | 2.7922 | 2.3126 | 9.2504 | 1.0916 | 0.036 | 2.97e-05 | 51.6381 | 353.1 | 87.2416
[5 empty] | 108 | 45 | 7.92 | 9 | 39.6 | 2 | 0.8 | 0.2 | 5.4545 | 42.3273 | 39.6313 | 0 | 9.4238 | 9.4238 | 31.68 | 35.4473 | 8.7956 | 18.442 | 27.2375 | 7.92 | 17.7237 | 2.1989 | 0.34846 | 0.28783 | 2.8352 | 2.356 | 9.4238 | 1.0916 | 0.036 | 2.97e-05 | 52.404 | 356.4 | 87.1812
[5 empty] | 109 | 45 | 7.9933 | 9 | 39.9667 | 2 | 0.8 | 0.2 | 5.4545 | 42.6939 | 39.9977 | 0 | 9.5989 | 9.5989 | 31.9733 | 35.775 | 8.959 | 18.6127 | 27.5717 | 7.9933 | 17.8875 | 2.2397 | 0.34846 | 0.29032 | 2.8785 | 2.3997 | 9.5989 | 1.0916 | 0.036 | 2.97e-05 | 53.1753 | 359.7 | 87.1207
[5 empty] | 110 | 45 | 8.0667 | 9 | 40.3333 | 2 | 0.8 | 0.2 | 5.4545 | 43.0606 | 40.3641 | 0 | 9.7755 | 9.7755 | 32.2667 | 36.1027 | 9.1238 | 18.7835 | 27.9073 | 8.0667 | 18.0514 | 2.281 | 0.34846 | 0.29281 | 2.9222 | 2.4439 | 9.7755 | 1.0916 | 0.036 | 2.97e-05 | 53.9521 | 363 | 87.0604
[5 empty] | 111 | 45 | 8.14 | 9 | 40.7 | 2 | 0.8 | 0.2 | 5.4545 | 43.4273 | 40.7304 | 0 | 9.9538 | 9.9538 | 32.56 | 36.4304 | 9.2902 | 18.9542 | 28.2445 | 8.14 | 18.2152 | 2.3226 | 0.34846 | 0.29531 | 2.9663 | 2.4885 | 9.9538 | 1.0916 | 0.036 | 2.97e-05 | 54.7345 | 366.3 | 87
[5 empty] | 112 | 45 | 8.2133 | 9 | 41.0667 | 2 | 0.8 | 0.2 | 5.4545 | 43.7939 | 41.0968 | 0 | 10.1337 | 10.1337 | 32.8533 | 36.7581 | 9.4581 | 19.125 | 28.5831 | 8.2133 | 18.3791 | 2.3645 | 0.34846 | 0.2978 | 3.0108 | 2.5334 | 10.1337 | 1.0916 | 0.036 | 2.97e-05 | 55.5223 | 369.6 | 86.9397
[5 empty] | 113 | 45 | 8.2867 | 9 | 41.4333 | 2 | 0.8 | 0.2 | 5.4545 | 44.1606 | 41.4632 | 0 | 10.3152 | 10.3152 | 33.1467 | 37.0859 | 9.6275 | 19.2958 | 28.9233 | 8.2867 | 18.5429 | 2.4069 | 0.34846 | 0.30029 | 3.0556 | 2.5788 | 10.3152 | 1.0916 | 0.036 | 2.97e-05 | 56.3157 | 372.9 | 86.8794
[5 empty] | 114 | 45 | 8.36 | 9 | 41.8 | 2 | 0.8 | 0.2 | 5.4545 | 44.5273 | 41.8296 | 0 | 10.4983 | 10.4983 | 33.44 | 37.4136 | 9.7984 | 19.4665 | 29.2649 | 8.36 | 18.7068 | 2.4496 | 0.34846 | 0.30279 | 3.1009 | 2.6246 | 10.4983 | 1.0916 | 0.036 | 2.97e-05 | 57.1146 | 376.2 | 86.8191
[5 empty] | 115 | 45 | 8.4333 | 9 | 42.1667 | 2 | 0.8 | 0.2 | 5.4545 | 44.8939 | 42.1961 | 0 | 10.683 | 10.683 | 33.7333 | 37.7413 | 9.9708 | 19.6373 | 29.6081 | 8.4333 | 18.8706 | 2.4927 | 0.34846 | 0.30528 | 3.1464 | 2.6708 | 10.683 | 1.0916 | 0.036 | 2.97e-05 | 57.919 | 379.5 | 86.7589
[5 empty] | 116 | 45 | 8.5067 | 9 | 42.5333 | 2 | 0.8 | 0.2 | 5.4545 | 45.2606 | 42.5625 | 0 | 10.8694 | 10.8694 | 34.0267 | 38.069 | 10.1448 | 19.808 | 29.9528 | 8.5067 | 19.0345 | 2.5362 | 0.34846 | 0.30777 | 3.1924 | 2.7173 | 10.8694 | 1.0916 | 0.036 | 2.97e-05 | 58.7289 | 382.8 | 86.6987
[5 empty] | 117 | 45 | 8.58 | 9 | 42.9 | 2 | 0.8 | 0.2 | 5.4545 | 45.6273 | 42.9289 | 0 | 11.0573 | 11.0573 | 34.32 | 38.3968 | 10.3202 | 19.9788 | 30.299 | 8.58 | 19.1984 | 2.58 | 0.34846 | 0.31027 | 3.2388 | 2.7643 | 11.0573 | 1.0916 | 0.036 | 2.97e-05 | 59.5444 | 386.1 | 86.6386
[5 empty] | 118 | 45 | 8.6533 | 9 | 43.2667 | 2 | 0.8 | 0.2 | 5.4545 | 45.9939 | 43.2953 | 0 | 11.2469 | 11.2469 | 34.6133 | 38.7245 | 10.4971 | 20.1496 | 30.6467 | 8.6533 | 19.3623 | 2.6243 | 0.34846 | 0.31276 | 3.2855 | 2.8117 | 11.2469 | 1.0916 | 0.036 | 2.97e-05 | 60.3653 | 389.4 | 86.5785
[5 empty] | 119 | 45 | 8.7267 | 9 | 43.6333 | 2 | 0.8 | 0.2 | 5.4545 | 46.3606 | 43.6617 | 0 | 11.4381 | 11.4381 | 34.9067 | 39.0522 | 10.6755 | 20.3203 | 30.9959 | 8.7267 | 19.5261 | 2.6689 | 0.34846 | 0.31525 | 3.3326 | 2.8595 | 11.4381 | 1.0916 | 0.036 | 2.97e-05 | 61.1917 | 392.7 | 86.5184
[5 empty] | 120 | 45 | 8.8 | 9 | 44 | 2 | 0.8 | 0.2 | 5.4545 | 46.7273 | 44.0282 | 0 | 11.6309 | 11.6309 | 35.2 | 39.38 | 10.8555 | 20.4911 | 31.3466 | 8.8 | 19.69 | 2.7139 | 0.34846 | 0.31775 | 3.3801 | 2.9077 | 11.6309 | 1.0916 | 0.036 | 2.97e-05 | 62.0237 | 396 | 86.4584
[5 empty] | 121 | 45 | 8.8733 | 9 | 44.3667 | 2 | 0.8 | 0.2 | 5.4545 | 47.0939 | 44.3946 | 0 | 11.8253 | 11.8253 | 35.4933 | 39.7077 | 11.0369 | 20.6618 | 31.6988 | 8.8733 | 19.8539 | 2.7592 | 0.34846 | 0.32024 | 3.4279 | 2.9563 | 11.8253 | 1.0916 | 0.036 | 2.97e-05 | 62.8612 | 399.3 | 86.3984
[5 empty] | 122 | 45 | 8.9467 | 9 | 44.7333 | 2 | 0.8 | 0.2 | 5.4545 | 47.4606 | 44.761 | 0 | 12.0213 | 12.0213 | 35.7867 | 40.0355 | 11.2199 | 20.8326 | 32.0525 | 8.9467 | 20.0177 | 2.805 | 0.34846 | 0.32273 | 3.4762 | 3.0053 | 12.0213 | 1.0916 | 0.036 | 2.97e-05 | 63.7042 | 402.6 | 86.3385
[5 empty] | 123 | 45 | 9.02 | 9 | 45.1 | 2 | 0.8 | 0.2 | 5.4545 | 47.8273 | 45.1275 | 0 | 12.2189 | 12.2189 | 36.08 | 40.3632 | 11.4043 | 21.0033 | 32.4077 | 9.02 | 20.1816 | 2.8511 | 0.34846 | 0.32523 | 3.5248 | 3.0547 | 12.2189 | 1.0916 | 0.036 | 2.97e-05 | 64.5527 | 405.9 | 86.2786
[5 empty] | 124 | 45 | 9.0933 | 9 | 45.4667 | 2 | 0.8 | 0.2 | 5.4545 | 48.1939 | 45.4939 | 0 | 12.4182 | 12.4182 | 36.3733 | 40.691 | 11.5903 | 21.1741 | 32.7644 | 9.0933 | 20.3455 | 2.8976 | 0.34846 | 0.32772 | 3.5738 | 3.1045 | 12.4182 | 1.0916 | 0.036 | 2.97e-05 | 65.4067 | 409.2 | 86.2188
[5 empty] | 125 | 45 | 9.1667 | 9 | 45.8333 | 2 | 0.8 | 0.2 | 5.4545 | 48.5606 | 45.8604 | 0 | 12.619 | 12.619 | 36.6667 | 41.0188 | 11.7778 | 21.3449 | 33.1226 | 9.1667 | 20.5094 | 2.9444 | 0.34846 | 0.33021 | 3.6231 | 3.1548 | 12.619 | 1.0916 | 0.036 | 2.97e-05 | 66.2662 | 412.5 | 86.159
[5 empty] | 126 | 45 | 9.24 | 9 | 46.2 | 2 | 0.8 | 0.2 | 5.4545 | 48.9273 | 46.2268 | 0 | 12.8215 | 12.8215 | 36.96 | 41.3465 | 11.9667 | 21.5156 | 33.4824 | 9.24 | 20.6733 | 2.9917 | 0.34846 | 0.33271 | 3.6729 | 3.2054 | 12.8215 | 1.0916 | 0.036 | 2.97e-05 | 67.1312 | 415.8 | 86.0992
[5 empty] | 127 | 45 | 9.3133 | 9 | 46.5667 | 2 | 0.8 | 0.2 | 5.4545 | 49.2939 | 46.5933 | 0 | 13.0256 | 13.0256 | 37.2533 | 41.6743 | 12.1572 | 21.6864 | 33.8436 | 9.3133 | 20.8371 | 3.0393 | 0.34846 | 0.3352 | 3.723 | 3.2564 | 13.0256 | 1.0916 | 0.036 | 2.97e-05 | 68.0018 | 419.1 | 86.0395
[5 empty] | 128 | 45 | 9.3867 | 9 | 46.9333 | 2 | 0.8 | 0.2 | 5.4545 | 49.6606 | 46.9597 | 0 | 13.2313 | 13.2313 | 37.5467 | 42.0021 | 12.3492 | 21.8571 | 34.2064 | 9.3867 | 21.001 | 3.0873 | 0.34846 | 0.33769 | 3.7735 | 3.3078 | 13.2313 | 1.0916 | 0.036 | 2.97e-05 | 68.8778 | 422.4 | 85.9799
[5 empty] | 129 | 45 | 9.46 | 9 | 47.3 | 2 | 0.8 | 0.2 | 5.4545 | 50.0273 | 47.3262 | 0 | 13.4386 | 13.4386 | 37.84 | 42.3298 | 12.5427 | 22.0279 | 34.5706 | 9.46 | 21.1649 | 3.1357 | 0.34846 | 0.34019 | 3.8243 | 3.3597 | 13.4386 | 1.0916 | 0.036 | 2.97e-05 | 69.7594 | 425.7 | 85.9203
[5 empty] | 130 | 45 | 9.5333 | 9 | 47.6667 | 2 | 0.8 | 0.2 | 5.4545 | 50.3939 | 47.6927 | 0 | 13.6475 | 13.6475 | 38.1333 | 42.6576 | 12.7377 | 22.1987 | 34.9364 | 9.5333 | 21.3288 | 3.1844 | 0.34846 | 0.34268 | 3.8756 | 3.4119 | 13.6475 | 1.0916 | 0.036 | 2.97e-05 | 70.6465 | 429 | 85.8607
[5 empty] | 131 | 45 | 9.6067 | 9 | 48.0333 | 2 | 0.8 | 0.2 | 5.4545 | 50.7606 | 48.0591 | 0 | 13.8581 | 13.8581 | 38.4267 | 42.9854 | 12.9342 | 22.3694 | 35.3036 | 9.6067 | 21.4927 | 3.2336 | 0.34846 | 0.34517 | 3.9272 | 3.4645 | 13.8581 | 1.0916 | 0.036 | 2.97e-05 | 71.5391 | 432.3 | 85.8012
[5 empty] | 132 | 45 | 9.68 | 9 | 48.4 | 2 | 0.8 | 0.2 | 5.4545 | 51.1273 | 48.4256 | 0 | 14.0702 | 14.0702 | 38.72 | 43.3132 | 13.1322 | 22.5402 | 35.6724 | 9.68 | 21.6566 | 3.2831 | 0.34846 | 0.34767 | 3.9792 | 3.5176 | 14.0702 | 1.0916 | 0.036 | 2.97e-05 | 72.4372 | 435.6 | 85.7418
[5 empty] | 133 | 45 | 9.7533 | 9 | 48.7667 | 2 | 0.8 | 0.2 | 5.4545 | 51.4939 | 48.7921 | 0 | 14.284 | 14.284 | 39.0133 | 43.641 | 13.3317 | 22.7109 | 36.0427 | 9.7533 | 21.8205 | 3.3329 | 0.34846 | 0.35016 | 4.0316 | 3.571 | 14.284 | 1.0916 | 0.036 | 2.97e-05 | 73.3408 | 438.9 | 85.6824
[5 empty] | 134 | 45 | 9.8267 | 9 | 49.1333 | 2 | 0.8 | 0.2 | 5.4545 | 51.8606 | 49.1586 | 0 | 14.4994 | 14.4994 | 39.3067 | 43.9688 | 13.5328 | 22.8817 | 36.4145 | 9.8267 | 21.9844 | 3.3832 | 0.34846 | 0.35265 | 4.0843 | 3.6248 | 14.4994 | 1.0916 | 0.036 | 2.97e-05 | 74.25 | 442.2 | 85.623
[5 empty] | 135 | 45 | 9.9 | 9 | 49.5 | 2 | 0.8 | 0.2 | 5.4545 | 52.2273 | 49.525 | 0 | 14.7164 | 14.7164 | 39.6 | 44.2965 | 13.7353 | 23.0525 | 36.7877 | 9.9 | 22.1483 | 3.4338 | 0.34846 | 0.35515 | 4.1374 | 3.6791 | 14.7164 | 1.0916 | 0.036 | 2.97e-05 | 75.1646 | 445.5 | 85.5637
[5 empty] | 136 | 45 | 9.9733 | 9 | 49.8667 | 2 | 0.8 | 0.2 | 5.4545 | 52.5939 | 49.8915 | 0 | 14.935 | 14.935 | 39.8933 | 44.6243 | 13.9393 | 23.2232 | 37.1625 | 9.9733 | 22.3122 | 3.4848 | 0.34846 | 0.35764 | 4.1909 | 3.7337 | 14.935 | 1.0916 | 0.036 | 2.97e-05 | 76.0848 | 448.8 | 85.5045
[5 empty] | 137 | 45 | 10.0467 | 9 | 50.2333 | 2 | 0.8 | 0.2 | 5.4545 | 52.9606 | 50.258 | 0 | 15.1552 | 15.1552 | 40.1867 | 44.9521 | 14.1449 | 23.394 | 37.5388 | 10.0467 | 22.4761 | 3.5362 | 0.34846 | 0.36013 | 4.2448 | 3.7888 | 15.1552 | 1.0916 | 0.036 | 2.97e-05 | 77.0104 | 452.1 | 85.4453
[5 empty] | 138 | 45 | 10.12 | 9 | 50.6 | 2 | 0.8 | 0.2 | 5.4545 | 53.3273 | 50.6245 | 0 | 15.377 | 15.377 | 40.48 | 45.2799 | 14.3519 | 23.5647 | 37.9166 | 10.12 | 22.64 | 3.588 | 0.34846 | 0.36263 | 4.2991 | 3.8443 | 15.377 | 1.0916 | 0.036 | 2.97e-05 | 77.9416 | 455.4 | 85.3862
[5 empty] | 139 | 45 | 10.1933 | 9 | 50.9667 | 2 | 0.8 | 0.2 | 5.4545 | 53.6939 | 50.991 | 0 | 15.6005 | 15.6005 | 40.7733 | 45.6077 | 14.5605 | 23.7355 | 38.2959 | 10.1933 | 22.8039 | 3.6401 | 0.34846 | 0.36512 | 4.3537 | 3.9001 | 15.6005 | 1.0916 | 0.036 | 2.97e-05 | 78.8783 | 458.7 | 85.3271
[5 empty] | 140 | 45 | 10.2667 | 9 | 51.3333 | 2 | 0.8 | 0.2 | 5.4545 | 54.0606 | 51.3575 | 0 | 15.8255 | 15.8255 | 41.0667 | 45.9355 | 14.7705 | 23.9063 | 38.6768 | 10.2667 | 22.9678 | 3.6926 | 0.34846 | 0.36761 | 4.4087 | 3.9564 | 15.8255 | 1.0916 | 0.036 | 2.97e-05 | 79.8205 | 462 | 85.2681
[5 empty] | 141 | 45 | 10.34 | 9 | 51.7 | 2 | 0.8 | 0.2 | 5.4545 | 54.4273 | 51.724 | 0 | 16.0522 | 16.0522 | 41.36 | 46.2633 | 14.9821 | 24.077 | 39.0591 | 10.34 | 23.1317 | 3.7455 | 0.34846 | 0.37011 | 4.4641 | 4.0131 | 16.0522 | 1.0916 | 0.036 | 2.97e-05 | 80.7682 | 465.3 | 85.2091
[5 empty] | 142 | 45 | 10.4133 | 9 | 52.0667 | 2 | 0.8 | 0.2 | 5.4545 | 54.7939 | 52.0905 | 0 | 16.2805 | 16.2805 | 41.6533 | 46.5911 | 15.1951 | 24.2478 | 39.4429 | 10.4133 | 23.2956 | 3.7988 | 0.34846 | 0.3726 | 4.5198 | 4.0701 | 16.2805 | 1.0916 | 0.036 | 2.97e-05 | 81.7215 | 468.6 | 85.1502
[5 empty] | 143 | 45 | 10.4867 | 9 | 52.4333 | 2 | 0.8 | 0.2 | 5.4545 | 55.1606 | 52.457 | 0 | 16.5104 | 16.5104 | 41.9467 | 46.9189 | 15.4097 | 24.4185 | 39.8282 | 10.4867 | 23.4595 | 3.8524 | 0.34846 | 0.37509 | 4.576 | 4.1276 | 16.5104 | 1.0916 | 0.036 | 2.97e-05 | 82.6802 | 471.9 | 85.0914
[5 empty] | 144 | 45 | 10.56 | 9 | 52.8 | 2 | 0.8 | 0.2 | 5.4545 | 55.5273 | 52.8235 | 0 | 16.7419 | 16.7419 | 42.24 | 47.2468 | 15.6258 | 24.5893 | 40.2151 | 10.56 | 23.6234 | 3.9064 | 0.34846 | 0.37759 | 4.6325 | 4.1855 | 16.7419 | 1.0916 | 0.036 | 2.97e-05 | 83.6445 | 475.2 | 85.0326
[5 empty] | 145 | 45 | 10.6333 | 9 | 53.1667 | 2 | 0.8 | 0.2 | 5.4545 | 55.8939 | 53.19 | 0 | 16.975 | 16.975 | 42.5333 | 47.5746 | 15.8434 | 24.76 | 40.6034 | 10.6333 | 23.7873 | 3.9608 | 0.34846 | 0.38008 | 4.6894 | 4.2438 | 16.975 | 1.0916 | 0.036 | 2.97e-05 | 84.6142 | 478.5 | 84.9739
[5 empty] | 146 | 45 | 10.7067 | 9 | 53.5333 | 2 | 0.8 | 0.2 | 5.4545 | 56.2606 | 53.5565 | 0 | 17.2098 | 17.2098 | 42.8267 | 47.9024 | 16.0625 | 24.9308 | 40.9933 | 10.7067 | 23.9512 | 4.0156 | 0.34846 | 0.38257 | 4.7466 | 4.3024 | 17.2098 | 1.0916 | 0.036 | 2.97e-05 | 85.5895 | 481.8 | 84.9152
[5 empty] | 147 | 45 | 10.78 | 9 | 53.9 | 2 | 0.8 | 0.2 | 5.4545 | 56.6273 | 53.923 | 0 | 17.4461 | 17.4461 | 43.12 | 48.2302 | 16.2831 | 25.1016 | 41.3846 | 10.78 | 24.1151 | 4.0708 | 0.34846 | 0.38507 | 4.8043 | 4.3615 | 17.4461 | 1.0916 | 0.036 | 2.97e-05 | 86.5703 | 485.1 | 84.8566
[5 empty] | 148 | 45 | 10.8533 | 9 | 54.2667 | 2 | 0.8 | 0.2 | 5.4545 | 56.9939 | 54.2895 | 0 | 17.6841 | 17.6841 | 43.4133 | 48.558 | 16.5052 | 25.2723 | 41.7775 | 10.8533 | 24.279 | 4.1263 | 0.34846 | 0.38756 | 4.8623 | 4.421 | 17.6841 | 1.0916 | 0.036 | 2.97e-05 | 87.5566 | 488.4 | 84.7981
[5 empty] | 149 | 45 | 10.9267 | 9 | 54.6333 | 2 | 0.8 | 0.2 | 5.4545 | 57.3606 | 54.656 | 0 | 17.9237 | 17.9237 | 43.7067 | 48.8858 | 16.7288 | 25.4431 | 42.1719 | 10.9267 | 24.4429 | 4.1822 | 0.34846 | 0.39005 | 4.9207 | 4.4809 | 17.9237 | 1.0916 | 0.036 | 2.97e-05 | 88.5484 | 491.7 | 84.7396
[5 empty] | 150 | 45 | 11 | 9 | 55 | 2 | 0.8 | 0.2 | 5.4545 | 57.7273 | 55.0225 | 0 | 18.1649 | 18.1649 | 44 | 49.2137 | 16.9539 | 25.6138 | 42.5677 | 11 | 24.6068 | 4.2385 | 0.34846 | 0.39255 | 4.9795 | 4.5412 | 18.1649 | 1.0916 | 0.036 | 2.97e-05 | 89.5458 | 495 | 84.6811
Note on V6: 1 = DCM operation 2 = CCM operation

## Constants (hidden)
EXCEL Constants / Values / IC Limits
Input from user =
Output =
Constant
Variable Name | Value | STD Units |  | Notes
Vin and Vout
Vin_min | 4.5 | V
Vin_max | 42 | V
Vout_min | 6 | V
Vout_max | 60 | V
IC Duty Cycle Limitation:
D_2p2_min | 0.82 |  | Minimum max duty cycle at 2p2MHZ operation
t_off_max | 8.1818e-08 | s | Maximum forced off time
D_2p2_nom | 0.87 |  | Minimum max duty cycle at 2p2MHZ operation
T_off_nom | 5.9091e-08 | s | nominal forced off time
D_2p2_max | 0.92 |  | Minimum max duty cycle at 2p2MHZ operation
T_off_min | 3.6364e-08 | s | Minimum forced off time
D_limit_min | 0.99 |  | Min max duty cycle at low frequency
D_limit_nom | 0.994 |  | Nomminal max duty cycle at low frequency
D_limit_max | 0.997 |  | Maximum max duty cycle at low frequency
| 2 |  | Forced off time limit? [2 True, 1 False]. Note this is calcualting for the minimum duty cycle limit of the datasheet.
Dc_Limit | 0.96727 |  | Max duty cycle of LM5125 at Fsw
ton_min | 2e-08 | s | Maximum Ton minimum value
t_dead | 2e-08 | s | Dead time losses (Sync Controller)
Slope Compensation
Vsl | 0.048
Vcl | 0.06 | V | Current Limit Value. See datsheet for Parameters
Gcomp | 1 | V/V | Intenal step down of the divider
Acs | 10 | V/V | Current sense Amplifier Gain (1 for this device)
Error Amplifier
Vref | 1 | V | Reference voltage
gm_ea | 0.001 | A/V | Error Amplifier Gain
Soft-Start
Iss | 5e-05 | A | Soft-start capacitor charge current
UVLO Thresholds
UV_rise | 1.1 | V | Rising Threshold (See datasheet for more details)
UV_fall | 1.075 | V | Falling threshold (See datasheet for more details)
UV_I_hyst | 1e-05 | A | UVLO current hysteresis
VCC regulator
Vcc | 5 | V | Regulated output voltage of internal LDO. Can change if this is externally biased.
IQ current
IQ | 3.3e-06 | A | Non-switching IQ current
Operation Range
Vin_op_min | 2.5 | V | Minimum operating voltage
Vin_op_max | 60 |  | Maximum BIAS pin operating voltage
ATRK
Itrk | 2e-05 | A
IMON
I_offset | 4e-06 | A
GIMON | 0.000333 | A/V
V_ILIM | 1 | V
Driver
Rg_int | 1.2 | ohm
ACB (LM5125 only)
RACB | 2000000 | ohm
CACB | 2e-12 | F

## Lists (hidden)
|  | CFG0 |  | CFG1 |  |  |  | CFG2
Lv | R_CFG | Deadtime |  | OVP bit 0 | DRSS | ICL_latch | PG OVP_EN | OVP bit 1 | Single/dual chip | phase shift | SYNCIN | SYNCO | DRSS | DRSS | OVP | Syncout | MODE
1 | <0.1 | Deadtime: 14ns | ATRK 20µA: ON | 0 | ON | NO | NO | 0 | Single Internal Clock | 180° | OFF | OFF | 1 | CFG1 | OVP: 64V | OFF | DEM
2 | 0.48~0.54 | Deadtime: 30ns | ATRK 20µA: OFF | 1 | ON | NO | NO | 1 | single int clk | 180° | OFF | OFF | 1 | CFG1 | OVP: 50V | 90° | FPWM
3 | 1.00~1.30 | Deadtime: 50ns |  | 0 | ON | NO | YES | 0 | single int clk | 180° | OFF | OFF | 1 | CFG1 | OVP: 35V | 120°
4 | 1.81~2.00 | Deadtime: 75ns |  | 1 | ON | NO | YES | 1 | single ext clk | 180° | ON | OFF | 0 | OFF | OVP: 28.5V
5 | 2.57~2.84 | Deadtime: 100ns |  | 0 | ON | YES | NO | 0 | single ext clk | 180° | ON | OFF | 0 | OFF
6 | 3.61~3.99 | Deadtime: 125ns |  | 1 | ON | YES | NO | 1 | single ext clk | 180° | ON | OFF | 0 | OFF | DRSS: ON
7 | 4.85~5.36 | Deadtime: 150ns |  | 0 | ON | YES | YES | 0 | Primary 3ph int clk | 240° | OFF | 120° | 1 | CFG1 | DRSS: OFF
8 | 6.18~6.83 | Deadtime: 200ns |  | 1 | ON | YES | YES | 1 | Primary 3ph int clk | 240° | OFF | 120° | 1 | CFG1
9 | 7.89~8.72 |  |  | 0 | OFF | NO | NO | 0 | Primary 4ph int clk | 180° | OFF | 90° | 1 | CFG1 | ICL_latch: Disable
10 | 9.98~11.03 |  |  | 1 | OFF | NO | NO | 1 | Primary 4ph int clk | 180° | OFF | 90° | 1 | CFG1 | ICL_latch: Enable
11 | 12.64~13.97 |  |  | 0 | OFF | NO | YES | 0 | Primary 3ph ext clk | 240° | ON | 120° | 0 | OFF
12 | 15.39~17.01 |  |  | 1 | OFF | NO | YES | 1 | Primary 3ph ext clk | 240° | ON | 120° | 0 | OFF | OV pulldown PGOOD: No
13 | 19.48~21.53 |  |  | 0 | OFF | YES | NO | 0 | Primary 4ph ext clk | 180° | ON | 90° | 0 | OFF | OV pulldown PGOOD: Yes
14 | 23.66~26.15 |  |  | 1 | OFF | YES | NO | 1 | Primary 4ph ext clk | 180° | ON | 90° | 0 | OFF
15 | 28.60~31.61 |  |  | 0 | OFF | YES | YES | 0 | Secondary | 180° | ON | OFF | 0 | OFF
16 | 34.68~38.33 |  |  | 1 | OFF | YES | YES | 1 | Secondary | 180° | ON | OFF | 0 | OFF
Single chip
Primary of dual chip, 3 phase
Primary of dual chip, 4 phase
Secondary of dual chip
Clock: Internal (RT)
Clock: External (SYNCIN)

## Important Notice and Disclaimer
Version Number | 1.1
Version History
Version | Change List Description
1.0 | Initial Release
1.1 | Fixed tB calculation; Add ACB influence to the bode plot; Add Crossover Frequency and Phase Margin result to the bode plot; Corrected RUVB and RUVT calculation.
About this tool...
© Copyright 2025 Texas Instruments Incorporated. All rights reserved.
IMPORTANT NOTICE AND DISCLAIMER
TI PROVIDES TECHNICAL AND RELIABILITY DATA (INCLUDING DATA SHEETS), DESIGN RESOURCES (INCLUDING REFERENCE DESIGNS), APPLICATION OR OTHER DESIGN ADVICE, WEB TOOLS, SAFETY INFORMATION, AND OTHER RESOURCES “AS IS” AND WITH ALL FAULTS, AND DISCLAIMS ALL WARRANTIES, EXPRESS AND IMPLIED, INCLUDING WITHOUT LIMITATION ANY IMPLIED WARRANTIES OF MERCHANTABILITY, FITNESS FOR A PARTICULAR PURPOSE OR NON-INFRINGEMENT OF THIRD PARTY INTELLECTUAL PROPERTY RIGHTS.
These resources are intended for skilled developers designing with TI products. You are solely responsible for (1) selecting the appropriate TI products for your application, (2) designing, validating and testing your application, and (3) ensuring your application meets applicable standards, and any other safety, security, regulatory or other requirements.
These resources are subject to change without notice. TI grants you permission to use these resources only for development of an application that uses the TI products described in the resource. Other reproduction and display of these resources is prohibited. No license is granted to any other TI intellectual property right or to any third party intellectual property right. TI disclaims responsibility for, and you will fully indemnify TI and its representatives against, any claims, damages, costs, losses, and liabilities arising out of your use of these resources.
TI’s products are provided subject to TI’s Terms of Sale or other applicable terms available either on ti.com or provided in conjunction with such TI products. TI’s provision of these resources does not expand or otherwise alter TI’s applicable warranties or warranty disclaimers for TI products.
TI objects to and rejects any additional or different terms you may have proposed.
Mailing Address: Texas Instruments, Post Office Box 655303, Dallas, Texas 75265
Copyright © 2025, Texas Instruments Incorporated
IMPORTANT:
1. Do not delete this worksheet!
2. Redistributions must retain the above copyright and the following disclaimer.