## Design Converter
LM5125(A)-Q1 BOOST Controller Design Tool
ABOUT |  |  |  | =Input Box |  |  |  | TERMS OF USE
Step 1: Design Specifications
[5 empty] | Controller: LM5125A-Q1 or LM5125-Q1? |  | ?
[5 empty] | Minimum Input Supply Voltage , Vin(min) | 9 | V
[5 empty] | Typical Input Supply Voltage, Vin(typ) | 14.4 | V
[5 empty] | Maximum Input Supply Voltage , Vin(max) | 16 | V
[5 empty] | Output Target Voltage, VOUT | 45 | V
[5 empty] | Maximum Output Current , IOUT | 22 | A
[5 empty] | Light Load Operation Switching Mode | DEM
[5 empty] | Free Running Switching Frequency, FSW | 400 | kHz
[5 empty] | Free Running Oscillator Set Resistor, RT | 78.183 | kΩ
[5 empty] | Total Phase, Np | 2 | PH
[5 empty] | Output Power Per Phase, POUT | 495 | W
[5 empty] | Total Output Power, POUT_total | 990 | W
[5 empty] | Boost Converter Duty Cycle Limit of LM5125 at Vin(min) | 94.8 | %
[5 empty] | Ideal Duty Cycle at Vin(min) | 80 | %
Step 2: Boost Inductor (per phase)
[5 empty] | Switching mode at Vin(min) | CCM
[5 empty] | Select Maximum Inductor Current Ripple Ratio, RR | 30 | %
[5 empty] | Suggested Inductance, Lm | 2.7774 | uH
[5 empty] | Selected Inductance, Lm | 3.3 | uH
[5 empty] | Inductor DCR, RDCR | 6 | mΩ
[5 empty] | Peak Inductor Current at VSUPPLY(min) , ILPK | 57.7273 | A
Step 3: Current Sense Resistor Selection (per phase)
[5 empty] | Required Peak Current Limit, IPK | 40 | A
[5 empty] | Recommended Current Sense Resistor, RCS | 1.5 | mΩ
[5 empty] | Selected Current Sense Resistor, RCS | 1.5 | mΩ
[5 empty] | Actual Inductor Peak Current Limit, IPK | 40 | A
Step 4: Output Capacitor Selection
[5 empty] | Desired load step ripple voltage, ΔVOUT | 1200 | mV
[5 empty] | Minimum Total Output Capacitance, COUT_min | 924.3056 | uF
[5 empty] | Selected Total Output Capacitance, COUT | 900 | uF
[5 empty] | Equivalent Series Resistance (ESR) of COUT , RESR | 2 | mΩ
Step 5: Output Voltage Programming
[5 empty] | Required Voltage by ATRK, VATRK | 1.5 | V
[5 empty] | VOUT Programming ATRK/DTRK Pin Resistor, RATRK | 75 | kΩ
[5 empty] | Required PWM Duty Cycle by DTRK | 60 | %
Step 6: Average current limit with ILIM/IMON
[5 empty] | Desired Total Average Current Limit, Ilim | 26 | A
[5 empty] | Calculated Current Monitoring Resistor, RIMON_CALC | 47.6485 | kΩ
[5 empty] | Selected Current Monitoring Resistor, RIMON | 47.5 | kΩ
[5 empty] | IMON voltage with RIMON, VIMON | 0.99688 | V
[5 empty] | Actual Total Average Current Limit, Ilim | 26.1314 | A
[5 empty] | Transient Input Current, Itr | 52 | A
[5 empty] | Required Blanking Time, tB | 100 | ms
[5 empty] | Suggested Average Current Limit Capacitor, CIMON | 3.0152 | uF
[5 empty] | Selected Current Limit Capacitor, CIMON | 3.3 | uF
[5 empty] | Suggested Compensation Resistor, RC_IMON | 4.8253 | kΩ
[5 empty] | Selected Delay Capacitor, CDLY | 10 | pF
[5 empty] | Total Blanking Time,tB | 109.4502 | ms
Step 7: Deadtime Selection
[5 empty] | Maximum Input Capacitance of Low Side FET, CISS | 1800 | pF
[5 empty] | Total Gate Resistance of Low Side FET, Rgate | 11.2 | Ω
[5 empty] | Minimum Gate-Source Threshold Voltage, VGS(TH) | 1.1 | V
[5 empty] | Required Minimum Deadtime, Td | 33.7953 | ns
Step 8: CFG Selection
CFG0 |  | CFG1 |  |  | CFG2
SYNCIN: ON, SYNCOUT: OFF
Phase shift of phase 2: 180°
[5 empty] | DRSS: | OFF
Lv3 | 1.00~1.30kΩ | Lv10 | 9.98~11.03kΩ |  | Lv5 | 2.57~2.84kΩ
Step 9: UVLO Resistor Divider Selection
[5 empty] | Desired voltage On, VUVLO_ON | 7.7 | V
[5 empty] | Desired voltage OFF, VUVLO_OFF | 5.7 | V
[5 empty] | Calculated top UVLO resistor value, RUVT_CALC | 186.7442 | kΩ
[5 empty] | Selected top UVLO resistor value, RUVT | 180 | kΩ
[5 empty] | Suggested bottom UVLO Resistor, RUVB | 41.8378 | kΩ
[5 empty] | Selected top UVLO resistor value, RUVT | 42.2 | kΩ
[5 empty] | Actual voltage On, VUVLO_ON | 7.5919 | V
[5 empty] | Actual voltage Off, VUVLO_OFF | 5.6603 | V
Step 10: Soft-Start Capacitor Selection
[5 empty] | Suggested minimum soft-start capacitor, CSS_MIN | 92.0455 | nF
[5 empty] | Desied soft-start time at minimum input voltage, TSS | 10 | ms
[5 empty] | Calculated soft-start capacitor, CSS | 416.6667 | nF
Step 11: Loop Compensation
[5 empty] | VIN selected, VIN_VAR | 14.4 | V
[5 empty] | VOUT selected, VOUT_VAR | 45 | V
[5 empty] | Total IOUT selected, IOUT_VAR | 22 | A
[5 empty] | Number of Phases | 2 | PH
[5 empty] | Suggested Bandwidth @Vin(min), VOUT(max),IOUT(max), FCO_calc | 1.5784 | kHz
[5 empty] | Selected Bandwidth @Vin(min), VOUT(max),IOUT(max), FCO | 1.6 | kHz
|  |  |  | Calculated |  | Selected
|  |  | RCOMP | 19.9642 | kΩ | 20 | kΩ
|  |  | CCOMP | 43.3165 | nF | 47 | nF
|  |  | CHF | 1010.1403 | pF | 1000 | pF
Efficiency / Power Loss Analyzer
Low-Side MOSFET Parameters (QL)
[5 empty] | On-State Resistance, RDS(on) | 7 | mΩ
[5 empty] | Total Gate Charge, QG | 9 | nC
[5 empty] | Gate-Drain Charge, QGD | 2 | nC
[5 empty] | Gate-Source Charge, QGS | 4.5 | nC
[5 empty] | Gate Resistance, RG | 10 | Ω
[5 empty] | Gate-Source Threshold Voltage, VTH | 1.7 | V
High-Side MOSFET Parameters (QH)
[5 empty] | On-State Resistance, RDS(on) | 7 | mΩ
[5 empty] | Total Gate Charge, QG | 9 | nC
[5 empty] | Gate-Drain Charge, QGD | 2 | nC
[5 empty] | Gate-Source Charge, QGS | 4.5 | nC
[5 empty] | Gate Resistance, RG | 2 | Ω
[5 empty] | Gate-Source Threshold Voltage, VTH | 1.7 | V
[5 empty] | Body Diode Reverse Recovery Charge QRR | 19 | nC
[5 empty] | Body Diode Forward Voltage Drop VD_BD | 0.85 | V
Note on A3: Welcome to the LM5125-Q1 Design Tool This stand-alone tool facilitates and assists the power supply engineer with design of a DC-DC boost converter based on the LM5125 boost controller. As such, the user can expeditiously arrive at an optimized design by virtue of the following: - Select components - Optimize compensation values and pole/zero placement in terms of control loop stability using crossover frquency as a performance metric - Inspect regulator efficiency and component power dissipation - Analyze efficiency based on selected MOSFET, inductor and diode parameters IMPORTANT: You must enable macros if Microsoft Excel asks as the file is being opened. U.S. English notation is used throughout. Make sure to input or select values in all of the yellow shaded cells even if a value already exists in that cell. Do not over write equations in cells, as this may result in calculation errors.
Note on O3: Texas Instruments: Limited Use Policy You must treat this software and documentation like any other copyrighted material. You may not: - Copy documentation of the software - Copy this software except to make archival or backup copies - Reverse engineer, disassemble, decompile or make any attempt to discover the source code of the Software - Place the software onto a server so that it is accessible via a public network such as the internet - Sublicense, rent, lease or lend any portion of the software or documentation. Texas Instruments is not responsible for the validity of any design created with this software and urges all designs to be fully tested and carefully verified. The most recent version of this excel file can be found in the product folder of the part at TI.com. To activate all functions, Macro should be enabled and 'Analysis Toolpak' should be added in.
Note on I6: Key Difference between LM5125A-Q1 and LM5125-Q1: OVP_max_H behavior LM5125A-Q1: Latch; LM5125-Q1: Hiccup Stackable: LM5125A-Q1: Yes, LM5125-Q1: No.
Note on H7: Minimum input voltage Select the minimum input voltage that the boost controller will need to operate. This cell will turn RED if it is less than 4.5V.
Note on H8: Typical Input Voltage Select the typical input voltage that the boost controller will need to operate. This cell will turn RED if it is lower than Vin(min) or higher than Vin(max).
Note on H9: Maximum Input Voltage Select the maximum input voltage that the boost controller will need to operate. This cell will turn RED if it is more than 42V.
Note on H10: VOUT Regulation Target VOUT Range is from 6V to 60V. This cell will turn RED if it is out of this range. Be very careful when VOUT is more than 45V. Make sure the switching node voltage spike is always below 65V. This level can be reached easily especially with high output voltage and high current.
Note on H12: Light Load Switching Mode Selection: FPWM --> MODE pin connected to VCC. DEM --> MODE pin connect to GND. See the datasheet for more details on each mode.
Note on H15: Total Phase: LM5125-Q1 supports 2-phase maximum. LM5125A-Q1 supports 4-phase maximum. This cell will turn RED if 3-phase or 4-phase is selected for LM5125-Q1.
Note on H22: If this cell shows: CCM: The step up ratio from the minimum supply voltage to the load voltage can be achieved without exceeding the maximum duty cycle. Continous conduction mode is possilbe at the minimum supply voltage. DCM: Discontinous conduction mode at the minimum supply voltage must be used as the duty cycle exceeds the maximum of the IC. This will result in higher peak inductor currents and lower efficiency. If this occurs, it is possible to decrease the switching frequency to increase the maximum duty cycle.
Note on H23: Selected Maximum Inductor Current Ripple Ratio: This is the ratio of peak-to-peak inductor ripple current to the maximum average inductor current. Typically, this value should be around 40%. This is a tradeoff between core loss and cross over frequency. Once the Ripple Ratio has been selected it will be used to calculate the inductor value.
Note on H30: Peak Current Limit The peak current limit defines the peak current for each phase.
Note on H36: Output Voltage Ripple This is the output voltage overshoot and output voltage undershoot during a load transient of 50% load to 100% load. You may get a worse result from 0% load to 50% load in DEM.
Note on H47: Desired Total Average Current This cell will turn RED if Ilim>Np*IPK. The input current will be regulated to Ilim after tB. Refer to the diagram on the right. This is the sum of input current of each phase.
Note on H50: IMON voltage This cell will turn RED if VIMON is internally clamped to 3V. Reduce RIMON to to get rid of this warning.
Note on H51: Total Average Current Limit This cell will turn RED if Ilim<0 or Ilim>Np*IPK.
Note on H52: Transient Input Current This is the sum of Np phase input current during tB. Refer to the diagram on the right. This cell will turn RED if Itr<Ilim or Itr>Np*IPK.
Note on H53: Required Blanking Time The current will be regulated to Ilim after tB. Refer to the diagram on the right.
Note on H57: DLY It is suggested to use 10pF.
Note on H61: Maximum Input Capacitance of Low Side FET This can be found in the MOSFET datasheet.
Note on H62: Total gate resistance of low side FET, Rgate Inculde MOSFET internal gate resistance (RG) and external gate resistor for Rgate. RG can be found in the MOSFET datasheet.
Note on H63: Minimum Gate-Source Threshold Voltage This can be found in the MOSFET datasheet.
Note on H64: Minimum deadtime Shoot through may happen with lower deadtime. Choose a higher deadtime in "CFG Selection".
Note on H74: DRSS If this cell turn RED, it means DRSS is disabled by CFG2, "DRSS: ON" in CFG1 is ignored. When SYNCIN is active in CFG2, DRSS is OFF ignoring CFG1 selection. Change CFG1 or CFG2 to get rid of this warning.
Note on H104: Control Loop Bandwidth This sets the bandwidth of the control loop. In a boost controler the RHP zero of the plant transfer function limits the maximum value of the control loop bandwidth. The FCO_calc suggests 1/5th the RHP zero frequency at Vin(min).
Note on H105: Control Loop Bandwidth It is recommend to not exceed the FCO_calc value.
Note on H119: Gate Resistance A higher gate resistance for the low side FET can improve the switching node voltage stress at the cost of efficiency.

## Variable_Management (hidden)
EXCEL Variables Names/Calculations
Input from user =
| Output = |  |  | Base Calculations of | Spec conditions | Normal
Constant
Variable Name | Value | STD Units | Notes |  |  |  | Iteration | Flag
Step 1: Operational Specs
Device | 1 |  | 1:LM5125A; 2:LM5125
VIN_min | 9 | V | Minimum input voltage
VIN_nom | 14.4 | V | Nominal input voltage |  |  |  |  | 0
VIN_max | 16 | V | Maximum input voltage
Fsw | 400000 | Hz | Switching frequnecy
RT | 78183 | Ω | Oscillator Set resistor. Based on the datasheet equation
VOUT | 45 | V | Target Output Voltage (Max should be 60V)
IOUT | 11 | A | Maximum Output current
ROUT | 4.0909 | Ω | Minimum load resistance
POUT | 495 | W | Total output power
EFF_est | 1 |  | Estimated efficiency. Assuming 100% simplify the calculations
Np | 2 |  | number of phases in operation
Np limit | 4 |  | LM5125 supports 2 phase only. LM5125A supports 4 phase.
R_ATRK | 75000 | Ω
V_ATRK | 1.5 | V
D_DTRK | 60 | %
SW_mode | 2 |  | selected switching mode (2 = DEM, 3 =FPWM) Will change the effieciency calculations accordingly
Dc_max_ideal | 0.8 |  | Maximum duty cycle at the minimum input voltage. Includes estimated efficiency for margin
Dc_max_IC | 94.8% |  | Maximum IC duty cycle. Based on the min off time and frequency.
DCM_Flag | 2 |  | 1: DCM operation required at VINmin to achieve the step-up ratio. |  |  |  |  | 0
2: CCM operation can achieve step-up ratio with out violating the maximum duty cycle
Step 2: Filter Inductor |  |  | FALSE
CCM Operation calculations
ILrip | 0.3 |  | Selected indutor ripple ratio. Will be changed later to a standard value just to keep things simple
Dc_rip_max | 0.33 |  | Peak ripple ratio: Boost this happens at 33%
DC_rip | 0.64444
VIN_33 | 16 | V | Input voltage at maximum ripple duty cycle. If maximum input voltage Dc is >.33 this value will be used
IIN_33 | 30.9375 | A | Input current at maximum ripple duty cycle
Lopt_2 | 2.7774e-06 | H | This value used to make the selection for CCM calculations
DCM Operation calculations
DC_DCM_max | 0.3 |  | Maximum duty cycle for DCM operation. 70% is a good starting point. Could be related to the switching frequency
L_DCM_DC | 2.3011e-08 | H | Select DCM duty cycle to be 70%. This will keep the ripple current fairly low and allow for efficiency drops.
M_L_DCM | 0.2 |  | Margin to allow for inductor ripple current to be greater than the average input current
L_DCM_M | 1.3091e-07 | H | Inductor value that ensures the ripple current is larger than the average input current
L_DCM | 2.3011e-08 | H | Select the lowest of the two inductor value calculations
Lm_calc | 2.7774e-06 |  | If DCM is required (high step-up ratio) output L_DCM. Otherwise output the CCM inductor value
Lm | 3.3e-06 | H | Selected filter inductor
Rdcr | 0.006 | Ω | Filter inductor DCR
Ltol | 0.2 |  | Assumed inductor tolerance. Constant to help simplify the user experience
.
Duty Cycle Calculations
Minium input voltage
DCc_mode_VIN_min | 1 |  | Indicates if the regulator is operating in CCM or DCM at full load (1 = CCM, 0 = DCM). If FPWM mode is selected always picks CCM operation
Dc_VIN_min | 0.8 |  | Duty cycle at the mimum input voltage (CCM). (First order/ ideal equation)
| 2e-06 | s | On-time of the switch
IL_avg_VIN_min | 55 | A | Average input current at minimum input voltage. 100% Eff assumed
ILrip_VINmin | 5.4545 | A | Inductor ripple current at VIN min.
ILp_VINmin | 57.7273 | A | Peak inductor current at VIN min. Including estimated efficiency
Nominal input voltage
DCc_mode_VIN_nom | 1 |  | Indicates if the regulator is operating in CCM or DCM at full load (1 = CCM, 0 = DCM)
Dc_VIN_nom | 0.68 |  | Duty cycle at the nominal input voltage (CCM) (First order/ ideal equation)
| 1.7e-06 | s | On-time of the switch
IL_avg_VIN_nom | 34.375 | A | Average input current at nominal input voltage. 100% Eff assumed
ILrip_VINnom | 7.4182 | A | Inductor ripple current at VIN nom.
ILp_VINnom | 38.0841 | A | Peak inductor current at VIN nom. Including estimated efficiency
Maximum input voltage
DCc_mode_VIN_max | 1 |  | Indicates if the regulator is operating in CCM or DCM at full load (1 = CCM, 0 = DCM)
Dc_VIN_max | 0.64444 |  | Duty cycle at the maximum input voltage (CCM) (First order/ ideal equation)
| 1.6111e-06 | s | On-time of the switch
IL_avg_VIN_max | 30.9375 | A | Average input current at maximum input voltage. 100% Eff assumed
ILrip_VINmax | 7.8114 | A | Inductor ripple current at VIN max.
ILp_VINmax | 34.8432 | A | Peak inductor current at VIN max. Including estimated efficiency
Step 3: Current Sense Resistor
Ipk_margin | 0.4 |  | Peak current limit margin. 20% is a typical value
nest | 0.95 |  | estimated efficiency at the peak current limit. Keep at ~95% for SYNC boost controllers
Ipk_selected | 40 | A | Selected peak current limit based on margin selection
Rcs_sl_ratio | 0.666 |  | ratio of down slope to slope compensation. This helps to prevent sub-harmonic oscillation in conditions where the duty cycle is > 50%
Rcs_max | 0.0026426 | Ω | Maximum Rcs based on internal slope compensation. Assuming slope ratio of 1/2
Rcs_wo_sl | 0.0015 | Ω | Current sense resistor without slope compensation (No variable slope compensation of the LM5125)
Flag_ext_sl | 0 |  | External Compensation? (0-no, 1-yes), Only accurate for CCM as DCM doesn't need slope compensation
R_cs_calc | 0.0015 | Ω | Current Sense Resistor calculated, id DCM this is going to be the value calculated without slope compensation
R_sl_calc | 0 | Ω | External slope compensation resistor, if DCM operation the external slope compensation is not needed. Should b 0 Ohm (No external slope comp in LM5125)
R_cs | 0.0015 | Ω | Selected current sense Resistor
R_sl | 0 | Ω | Selected external slope compensation (No varialbe slope compenstiaon for the LM5125)
sl_vin_min | 1.1733 | V/V | Check to make sure that slope compensation is high enough at the minimum input voltage |  |  |  |  | 0
IL_pk | 40 | A | Peak current limit at the minimum input voltage |  |  |  |  | 0
IL_pk_max | 40 | A | Peak inductor current limit for saturation rating. VIN max due to the possibility of external slope comp
sat_mar | 0.15 |  | Margin for saturation current of the inductor
IL_sat | 46 | A | Recommended Saturation current rating of the selected inductor
COMP voltage Limit checks |  |  | Can add this in later to make sure the dynamic range of the error amplifier is not violated
Step 4: Output Capacitor Selection |  |  | *The output capcitance is based on the load transient specification. Similar to the fylback converter
fcross_estimate | 9917.3554 | RAD | Estimate to be 1/5 the RHP zero frequency. Pick based on DCM or CCM operation.
| 1578.3961 | Hz
Vout_rip_sel | 1.2 | V | Desired output ripple
Itrans | 5.5 | A
Cout_min | 0.00046215 | F | Calculate minimum capacitance based simply on the capacitive ripple
IRMS_COUT | 22.045 | A | RMS current of the output capacitor at VIN min IOUT max. RMS current rating should be larger than this. Need to update for DCM
Cout | 0.00045 | F | Selected Output Capacitance
Resr | 0.002 | Ω | Selected output capacitance ESR
Icrms_min | 17.0411 |  | Minimum required RMS current rating for the output capacitor bank
Step 5: Average current limit with ILIM/IMON
Iavg_total | 26 | A | Desired total average current
I_IMON_reg | 13 | A | Desired per phase average current
I_IMON | 20.987 | uA | IMON current
R_IMON_calculated | 47.6485 | kΩ | Suggested R_IMON
R_IMON_selected | 47.5 | kΩ | Selected R_IMON
VIMON | 0.99688 | V | VIMON, clamped to 3V
Actual average current limit | 26.1314 | A
Transient input current | 52
I_IMON_reg | 26 | A
I_MON_tr | 33.974 | uA
T_blank | 0.1 | s | Blank time for peak power
V_IMON_0A | 0.38 | V
C_lim | 3.0152 | uF | Suggested C_IMON
C_lim_selected | 3.3 |  | Selected C_IMON
Rc | 4.8253 | kΩ | Suggested Rc
tb_selected | 0.10944 | s | Blank time by Cb_slected
C_DLY | 10 | pF | DLY cap
tDLY | 5.2e-06 | s | blank time by DLY
Total blank time | 109.4502 | ms
Step 6: Deadtime Selection
CISS | 1800 | pF | Input capacitance of low side FET, CISS
Rg | 11.2 | Ω | Gate Resistance of low side FET, RG
Vgsth | 1.1 | V | Minimum Gate-Source Threshold Voltage, VGS(TH)
Td | 33.7953 | ns | Minimum deadtime
Step 6: CFG Settings
Selected Deadtime Lv | 3
t_dead | 5e-08 | s
20uA ATRK ON lv | 1
CFG0 Lv | 3 |  | CFG0
CFG0 | 1.00~1.30 | kΩ
OVP | 2
CFG1_OVP_bit | 1
DRSS ON? | 2 |  | 1:ON;2OFF
Latch if exceed 120% IPK ? | 1
PGOOD Go Low when OVP? | 1
CFG1 Lv | 10 |  | CFG1
CFG1 | 9.98~11.03 | kΩ
CFG2_OVP_bit | 0
Phases/Primary | 1
Phases/Primary to use | 1 |  | 1.single; 2:primary of 3-phase; 2:primary of 4-phase; 4:secondary
Internal clock | 2 |  | 1:internal clock
Internal clock to use | 2 |  | Force to 1 if secondary
CFG2 Lv | 5
CFG2 | 2.57~2.84 | kΩ
SYNCIN | ON
SYNCOUT | OFF
2nd phase shift | 180°
DRSS_CFG2 | 0 |  | 0:OFF; 1:CFG1 determine DRSS
DRSS ON?(Check) | OFF
DRSS warning | 0
Step 6: UVLO Resistor Selection
Vuvlo_on | 7.7 | V | Desired turn on voltage
Vuvlo_off | 5.7 | V | Desired turn off voltage
UV_rise | 1.1 | V | Falling UV threshold
UV_fall | 1.075 | V | Rising UV threshold
UV_I_hyst | 1e-05 | A | UVLO circuit current hysteresis |  | 1.8229
Ruvlo_top_calc | 186744.186 | Ω | Calcualted top UVLO resistor |  | 0.97727
Ruvlo_top_sel | 180000 | Ω | Selected top UVLO resistor
Ruvlo_bottom_calc | 41837.8378 | Ω | Calcualted Bottom UVLO Resistor
Ruvlo_bottom_sel | 42200 | Ω
Vuvlo_on_act | 7.5919 |  | Actual turn on voltage
Vuvlo_off_act | 5.6603 |  | Actual turn off voltage
Step 6: Soft-start Capacitor selection
Iss | 5e-05 | A | Soft-Start Charge current
Css_min | 9.2045e-08 | F | Suggested minimum SS capacitor to minize the over shoot.
tss | 0.01 | s | Desired Soft-Start time
Css_calc | 4.1667e-07 | F | Calcualted Soft-start capacitor
Step 7: Loop Compensation
VIN_var | 14.4 | V | Variable input voltage to model the loop. Currently not used. Will be updated in next rev
Feedback resistor selection
KFB | 30 | V/V
VTRK | 1.5 | V | TRK pin voltage to set the correct output voltage
RFBT | 290000 | Ω | Selected by user. Feedback resistor should be >100uA to help reject noise
RFBB | 10000 | Ω | Selected botton feedback resistor
Ifb | 0.00015 | A
Crossover Frequency Selection |  |  | This is based on the minimum input voltage. T
CCM Calculations |  |  | Calculated at the minimum input voltage
Kex_VINmin | 0.00090909 |  | Slope compensation parameters. Will change pole and DC gain equation
Km_VINmin | 137.7871 |  | Slope compensation parameters. Will change pole and DC gain equation
Kd_VINmin | 2.1288 |  | Slope compensation parameters. Will change pole and DC gain equation
ADC_VINmin | 51.2462
wp_lf_VINmin | 1156.3636 | rad | Low frequency pole based on the minimum input voltage
fp_lf_VINmin | 184.041 | Hz | Plant low frequency pole. IN Hz!!!
wz_esr_VINmin | 1111111.1111 | raf | ESR zero based on the minimum input voltage
fz_esr_VINmin | 176838.8257 | Hz | Plant capacitor ESR zero (In Hz)
wz_RHP_VINmin | 49586.7769 |  | RHP_zero location based on the minimum input voltage
fz_rhp_VINmin | 7891.9806 | Hz | Plant RHP Zero, (IN Hz)
| 40000 | Hz | 1/10 the swictching frequency
| 0 |  | Select the lower crossover frequency
Se_VINmin | 19200 | V/V | Slope compensation (VSL is refered to the current sense resistor)
Sn_VINmin | 4090.9091 | V/V | Down slope at the selected input voltage
wsl_VINmin | 2513274.1229 | Rad | Sampling pole
Q_VINmin | 0.4984 |  | Q factor of the inductor sampling curve
fcross | 1578.3961 | Hz | Conservative. Set Fcross to be 1/5th the RHP zero frequency or 1/10th SW: whichever is lower. Note this is just for CCM operation
| 1600 | HZ | Selected crossover
fz_ea_est | 184.041 | Hz | Set the error amp zero at the load pole.
fp_ea_est | 7891.9806 | Hz | This should be set at or near the lowest RHP zero Frequency
Gfc | 0.33452
ae | 1.0198
be | 1.0068
Rcomp_Calc_CCM | 19964.2231 | Ω | ACB included (LM5125 only)
CCOMP_calc_CCM | 4.3316e-08 | F
CHF_Calc_CCM | 1.0101e-09 | F
DCM Selections
Fm_DCM | 9.7778 | V/V | Modulator gain of the PWM comparator
ADC_VIN_min_DCM | 488.8883 | V/V
wp_dcm | 1222.2222 | rad
| 194.5227 | Hz
wz1_dcm | 1111111.1111 | rad
| 176838.8257 | Hz
wz2_dcm | 1000000 | rad | RHP zero location
| 159154.9431 | Hz
fcross_DCM | 31830.9886 | Hz | Crossover frequnecy of the DCM control loop. (1/5th the RHPzero frequency), or 10th the switching frequency which ever is lower
| 1600 | HZ | Selected crossover
fz_ea_est | 557.8856 | Hz
fp_ea_est | 200000 | Hz
Gfc | 0.070249
ae | 1
be | 1.059
Rcomp_Calc_DCM | 1995.5895 | Ohm | Calculate on based on the desired Mid-band gain needed to set the crossover frequency
CCOMP_Calc_DCM | 1.4296e-07 | F | Calcualted based on the desired Zero frequency. Set at the geometric mean between the crossover frequency and the load pole
CHF_Calc_DCM | 2.8091e-11 | F | Calcualted based on the RHP zero frequency
General Loop Selections
| 1578.3961 | Hz | This is the output to the user based on the mode of operation when VIN is the minimum. Changes based on DCM or CCM operation
fcross | 1600 | Hz | Desired Crossover frequency
Rcomp_Calc | 19964.2231
RCOMP | 20000 | Ω | Type II compensation Resistort
CCOMP_calc | 4.3316e-08
CCOMP | 4.7e-08 | F | Type II compensation Capacitor
CHF_calc | 1.0101e-09
CHF | 1e-09 | F | Type II high frequency capacitor
Step 8: Component Selection
Diode Parameters
Id_AVG |  |  | Suggested average current rating of diode. |  |  | Need to double check this value
LOW Side MOSFET Parameters
RDS_on | 0.007 | Ω | On-State Resistance, RDS(on)
Qg_tot | 9e-09 | F | Total Gate Charge, QG
Qgd | 2e-09 | F | Gate-Drain Charge, QGD
Qgs | 4.5e-09 | F | Gate-Source Charge, QGS
Rgate | 10 | Ω | Gate Resistance, RG
Rgate_int | 0.1 |  | Internal Gate resistance of the MOSFET driver.
gfs | 50 | S | Transconductance, gFS
Vth | 1.7 | V | Gate-Source Threshold Voltage, VTH
VCC | 5 | V | VCC voltage. Can be changed with external bias.
Vsp | 2.8 | V | Gate voltage when MOSFET begins conducting current
tr_sw | 1.9511e-08 | s | Rise time of the switch node
tf_sw | 1.533e-08 | s | Fall time of the switch node
High Side MOSFET Parameters
RDS_on | 0.007 | Ω | On-State Resistance, RDS(on)
Qg_tot | 9e-09 | F | Total Gate Charge, QG
Qgd | 2e-09 | F | Gate-Drain Charge, QGD
Qgs | 4.5e-09 | F | Gate-Source Charge, QGS
Rgate | 2 | Ω | Gate Resistance, RG
Rgate_int | 0.1 |  | Internal Gate resistance of the MOSFET driver.
gfs | 50 | S | Transconductance, gFS
Vth | 1.7 | V | Gate-Source Threshold Voltage, VTH
VCC | 5 | V | VCC voltage. Can be changed with external bias.
Qrr | 1.9e-08 | C | Body Diode Reverse recovery charge
Vd_rect | 0.85 | V | Body Diode Forward drop
Vsp | 2.8 | V | Gate voltage when MOSFET begins conducting current
tr_sw | 4.0568e-09 | s | Rise time of the switch node
tf_sw | 1.533e-08 | s | Fall time of the switch node
Need to explain the placement of the Zero a little bit better. The pole location should also be based on the location of the zero
Loop compensation is calculated for the minimum input voltage. This ensure stability over the input votlage range
Includes the effect of slope compensation. To help with the calculations the applicaiton note detailing component selection does not include loop compensation
Flexible equations see the MathCad file for these
Note on K96: Slope Compensation flag. If this flag is tripped there is not enough slope compensation. Double check the calculated values.
Note on K97: Tripped if the current sense resistor results in a lower current limit

## Loop_Modeling (hidden)
EXCEL Variables Names/Calculations | [5 empty] | Calculations
Input from user =
| Output = | [5 empty] | Operating mode
| Constant | [6 empty] | CCM Plant Transfer Function | [18 empty] | DCM Operation Loop Model | [12 empty] | Error Amplifier | [12 empty] | CCM Open Loop Response |  |  | DCM Open Loop Response |  |  | Displayed Loop Calclation
[9 empty] | wp_lf |  |  | wz_esr |  |  | wz_esr |  |  | Sampling |  |  | ACB (LM5125 only) |  |  | Total |  |  |  | wp_lf |  |  | wz_esr |  |  | wz_RHP |  |  | Total |  |  |  | wp0_ea |  |  | wp1_ea |  |  | wz_ea |  |  | Total |  |  | Total |  |  | Total |  |  | Total
Variable Name | Value | STD Units | Notes |  |  |  |  | ADC | Complex | Gain | Phase | Complex | Gain | Phase | Complex | Gain | Phase | Complex | Gain | Phase | Complex | Gain | Phase | COMPLEX | Gain | Phase | ADC | Complex | Gain | Phase | Complex | Gain | Phase | Complex | Gain | Phase | COMPLEX | Gain | Phase | ADC_ea | Complex | Gain | Phase | Complex | Gain | Phase | Complex | Gain | Phase | COMPLEX | Gain | Phase | COMPLEX | Gain | Phase | COMPLEX | Gain | Phase | Gain | Phase
[6 empty] | Frcoss (VIN)min | 1600 | 51.2462147682274 | 1+8.69371551936792i | 8.751 | 1.4563 | 1+0.00904778684233858i | 1 | 0.0090475 | 1-0.202737445911661i | 1.0203 | -0.20003 | 0.999936+0.0160514440647414i | 1.0001 | 0.016051 | 0.500202047818486+0.0100490340790571i | 0.5003 | 0.020087 | -0.216297936529217-2.98147888785106i | 9.5114 | -94.1494 | 107.538871525172 | 1+7.49086248310501i | 7.5573 | 1.4381 | 1+0.00904778684233858i | 1 | 0.0090475 | 1-0.0260139553913155i | 1.0003 | -0.026008 | 1.64405478035415-14.1399108941872i | 23.0673 | -83.368 | -0.0000333333333333333 | 0.000482548631591392i | 0.00048255 | 1.5708 | 1+0.19687313962496i | 1.0192 | 0.19439 | 1+9.44991070199809i | 9.5027 | 1.4654 | -0.615328695462373+0.190219358449532i | -3.8215 | 162.8218 | 0.700229328393579+1.79344545988945i | 5.69 | 68.6724 | 1.67805069556184+9.01342397004926i | 19.2458 | 79.4538 | 5.69 | 68.6724
[6 empty] | Fcross (VINvar) | 1600 | 37.1583961085025 | 1+7.87971673577141i | 7.9429 | 1.4446 | 1+0.00904778684233858i | 1 | 0.0090475 | 1-0.0791943148092421i | 1.0031 | -0.079029 | 0.999936+0.0190673730121876i | 1.0001 | 0.019066 | 0.500202047818486+0.0100490340790571i | 0.5003 | 0.020087 | 0.134382442667785-2.34380573004035i | 7.4127 | -86.7185 | 107.538871525172 | 1+7.49086248310501i | 7.5573 | 1.4381 | 1+0.00904778684233858i | 1 | 0.0090475 | 1-0.0260139553913155i | 1.0003 | -0.026008 | 1.64405478035415-14.1399108941872i | 23.0673 | -83.368 | -0.0000333333333333333 | 0.000482548631591392i | 0.00048255 | 1.5708 | 1+0.19687313962496i | 1.0192 | 0.19439 | 1+9.44991070199809i | 9.5027 | 1.4654 | -0.615328695462373+0.190219358449532i | -3.8215 | 162.8218 | 0.363147849158797+1.46777306431411i | 3.5912 | 76.1033 | 1.67805069556184+9.01342397004926i | 19.2458 | 79.4538 | 3.5912 | 76.1033
Input Parameters | [5 empty] | wz_RHP | 20203.4705 | 37.1583961085025 | 1+99.4985151996268i | 99.5035 | 1.5607 | 1+0.114247933884298i | 1.0065 | 0.11375 | 1-i | 1.4142 | -0.7854 | 0.989795494532365+0.240766942148761i | 1.0187 | 0.23861 | 0.530277043696856+0.119255282790352i | 0.54352 | 0.22121 | -0.178117206561752-0.220714529471449i | -10.9452 | -128.9036 | 107.538871525172 | 1+94.5883868197924i | 94.5937 | 1.5602 | 1+0.114247933884298i | 1.0065 | 0.11375 | 1-0.328482612091236i | 1.0526 | -0.31738 | -0.231069929690205-1.18202364397319i | 1.6154 | -101.0611 | -0.0000333333333333333 | 0.00609322314049587i | 0.0060932 | 1.5708 | 1+2.48595041322315i | 2.6795 | 1.1883 | 1+119.325619834711i | 119.3298 | 1.5624 | -0.0890226657678199+0.226776491200813i | -12.2656 | 111.4328 | 0.0659093350978182-0.0207441993393261i | -23.2108 | -17.4708 | 0.288625635616444+0.0528256679099226i | -10.6502 | 10.3718 | -23.2108 | -17.4708
VIN_min | 9 | V | Minimum input voltage |  |  | wz_esr | 176838.8257 | 37.1583961085025 | 1+870.899908793026i | 870.9005 | 1.5696 | 1+i | 1.4142 | 0.7854 | 1-8.75289351851848i | 8.8098 | -1.457 | 0.21820074350048+2.1074074074074i | 2.1187 | 1.4676 | 0.915800415800416+0.187110187110187i | 0.93472 | 0.20154 | -0.219009319285583+0.0838849930896267i | -12.5962 | 159.0422 | 107.538871525172 | 1+827.92207792208i | 827.9227 | 1.5696 | 1+i | 1.4142 | 0.7854 | 1-2.8751733263194i | 3.0441 | -1.2361 | -0.242958110106011-0.503640059501088i | -5.049 | -115.7529 | -0.0000333333333333333 | 0.0533333333333333i | 0.053333 | 1.5708 | 1+21.7592592592593i | 21.7822 | 1.5249 | 1+1044.44444444445i | 1044.4449 | 1.5698 | -0.00134715469219921+0.0299380882098904i | -30.4667 | 92.5765 | -0.00221631689049236-0.00666972638160562i | -43.063 | -108.3814 | 0.0154053226854152-0.00659522026232564i | -35.5157 | -23.1764 | -43.063 | -108.3814
VIN_nom | 14.4 | V | Nominal input voltage |  |  | wp_lf | 203.053 | 37.1583961085025 | 1+i | 1.4142 | 0.7854 | 1+0.00114823757575758i | 1 | 0.0011482 | 1-0.0100504012345679i | 1.0001 | -0.01005 | 0.999998969237137+0.00241980437261504i | 1 | 0.0024198 | 0.500003255409744+0.00127581122198888i | 0.5 | 0.0025516 | 9.20831634759488-9.37126395796973i | 22.3708 | -45.5025 | 107.538871525172 | 1+0.950651239669426i | 1.3798 | 0.7601 | 1+0.00114823757575758i | 1 | 0.0011482 | 1-0.00330138205009584i | 1 | -0.0033014 | 56.3728682352279-53.8224837985416i | 37.8353 | -43.6742 | -0.0000333333333333333 | 0.0000612393373737374i | 6.1239e-05 | 1.5708 | 1+0.0249847991021325i | 1.0003 | 0.02498 | 1+1.19927035690236i | 1.5615 | 0.87576 | -0.638779488913659+0.560272220196713i | -1.415 | 138.7461 | -0.631624746490814+11.1453350458876i | 20.9558 | 93.2436 | -5.85458946558541+65.964850737904i | 36.4203 | 95.0719 | 20.9558 | 93.2436
VIN_max | 16 | V | Maximum input voltage |  |  | wz_ea | 169.3138 | 37.1583961085025 | 1+0.833840338206087i | 1.302 | 0.69504 | 1+0.000957446808510637i | 1 | 0.00095745 | 1-0.00838042996453896i | 1 | -0.0083802 | 0.999999283321189+0.00201773049645389i | 1 | 0.0020177 | 0.500002263457386+0.00106382497136726i | 0.5 | 0.0021276 | 10.8926328867044-9.21858849003248i | 23.0885 | -40.2417 | 107.538871525172 | 1+0.79269135120199i | 1.2761 | 0.67027 | 1+0.000957446808510637i | 1 | 0.00095745 | 1-0.00275282552519942i | 1 | -0.0027528 | 65.9474167121936-52.4690198630225i | 38.5138 | -38.5064 | -0.0000333333333333333 | 0.000051063829787234i | 5.1064e-05 | 1.5708 | 1+0.0208333333333333i | 1.0002 | 0.02083 | 1+i | 1.4142 | 0.7854 | -0.638900939985539+0.666088214027476i | -0.69628 | 133.8065 | -0.818920247052854+13.1452192371835i | 22.3922 | 93.5648 | -7.18487079470572+77.4493031281557i | 37.8176 | 95.3001 | 22.3922 | 93.5648
Fsw | 400000 | Hz | Switching frequnecy |  |  | wp1_ea | 8127.0609 | 37.1583961085025 | 1+40.0243362338923i | 40.0368 | 1.5458 | 1+0.0459574468085106i | 1.0011 | 0.045925 | 1-0.402260638297871i | 1.0779 | -0.38245 | 0.998348772018504+0.0968510638297871i | 1.003 | 0.096709 | 0.505161197827996+0.0505367287324599i | 0.50768 | 0.099709 | -0.153925401034635-0.482936787004466i | -5.902 | -107.6785 | 107.538871525172 | 1+38.0491848576956i | 38.0623 | 1.5445 | 1+0.0459574468085106i | 1.0011 | 0.045925 | 1-0.132135625209572i | 1.0087 | -0.13137 | -0.168718322239381-2.84790942357862i | 9.1057 | -93.3904 | -0.0000333333333333333 | 0.00245106382978723i | 0.0024511 | 1.5708 | 1+i | 1.4142 | 0.7854 | 1+48.0000000000001i | 48.0104 | 1.55 | -0.319589120370371+0.333188657407408i | -6.7131 | 133.8065 | 0.210101943193981+0.103055145241624i | -12.6151 | 26.128 | 1.00281165745491+0.853945836309012i | 2.3926 | 40.4161 | -12.6151 | 26.128
CCMPlant Parameters | [6 empty] | Selected VIN | 14.4 | V
VIN_VAR | 14.4 | V | Variable input voltage |  |  |  |  | CCM Plant Transfer Function | [18 empty] | DCM Plant Transfer Function | [12 empty] | Error Amplifier | [12 empty] | CCM Open Loop Response |  |  | DCM Open Loop Response |  |  | Displayed Loop Calclation
IOUT_VAR | 11 | A | Variable output current (Can add this a different revision, not needed right now) | [5 empty] | wp_lf |  |  | wz_esr |  |  | wz_RHP |  |  | Sampling |  |  | ACB (LM5125 only) |  |  | Total |  |  |  | wp_lf |  |  | wz_esr |  |  | wz_RHP |  |  | Total |  |  |  | wp0_ea |  |  | wp1_ea |  |  | wz_ea |  |  | Total |  |  | Total |  |  | Total
[7 empty] | Frequency | ADC | Complex | Gain | Phase | Complex | Gain | Phase | Complex | Gain | Phase | Complex | Gain | Phase | Complex | Gain | Phase | COMPLEX | Gain | Phase | ADC | Complex | Gain | Phase | Complex | Gain | Phase | Complex | Gain | Phase | COMPLEX | Gain | Phase | ADC_ea | Complex | Gain | Phase | Complex | Gain | Phase | Complex | Gain | Phase | COMPLEX | Gain | Phase | COMPLEX | Gain | Phase | COMPLEX | Gain | Phase | Gain(dB) | Phase (deg)
VOUT | 45 | V | Output Voltage |  |  | 1 | 10.2329 | 37.1583961085025 | 1+0.0503953682304518i | 1.0013 | 0.050353 | 1+0.0000578658554463445i | 1 | 5.7866e-05 | 1-0.000506493671079836i | 1 | -0.00050649 | 0.999999997382179+0.000121946932403592i | 1 | 0.00012195 | 0.500000008267795+0.0000642953938772204i | 0.5 | 0.00012859 | 18.5317203101061-0.942124576714121i | 25.3695 | -2.9103 | 107.538871525172 | 1+0.0479084192818762i | 1.0011 | 0.047872 | 1+0.0000578658554463445i | 1 | 5.7866e-05 | 1-0.000166374364083984i | 1 | -0.00016637 | 107.292055012972-5.15186163974535i | 40.6214 | -2.7491 | -0.0000333333333333333 | 3.08617895713837E-06i | 3.0862e-06 | 1.5708 | 1+0.00125911815091583i | 1 | 0.0012591 | 1+0.0604376712439599i | 1.0018 | 0.060364 | -0.639177227402896+10.8016474585726i | 20.685 | 93.3865 | -1.66855606709668+200.775294165448i | 46.0545 | 90.4761 | -12.9300450576774+1162.22390599476i | 61.3063 | 90.6374 | 46.0545 | 90.4761
IOUT | 11 | A | Maximum Output current |  |  | 2 | 10.4713 | 37.1583961085025 | 1+0.0515692271536295i | 1.0013 | 0.051524 | 1+0.0000592137243705754i | 1 | 5.9214e-05 | 1-0.00051829142425055i | 1 | -0.00051829 | 0.999999997258805+0.000124787441358731i | 1 | 0.00012479 | 0.500000008657445+0.000065793025939218i | 0.5 | 0.00013159 | 18.5294886877027-0.963954394176314i | 25.369 | -2.978 | 107.538871525172 | 1+0.0490243497223921i | 1.0012 | 0.048985 | 1+0.0000592137243705754i | 1 | 5.9214e-05 | 1-0.000170249720862308i | 1 | -0.00017025 | 107.280450798533-5.27129502408457i | 40.6209 | -2.813 | -0.0000333333333333333 | 3.15806529976402E-06i | 3.1581e-06 | 1.5708 | 1+0.00128844678028567i | 1 | 0.0012884 | 1+0.0618454454537122i | 1.0019 | 0.061767 | -0.639177179645833+10.5558090097669i | 20.4857 | 93.4652 | -1.66830784063445+196.209881287003i | 45.8547 | 90.4872 | -12.9284324641685+1135.80124059758i | 61.1066 | 90.6521 | 45.8547 | 90.4872
[6 empty] | 3 | 10.7152 | 37.1583961085025 | 1+0.0527704287636435i | 1.0014 | 0.052722 | 1+0.000060592989195254i | 1 | 6.0593e-05 | 1-0.000530363982394799i | 1 | -0.00053036 | 0.999999997129616+0.000127694114267035i | 1 | 0.00012769 | 0.500000009065457+0.0000673255423296083i | 0.5 | 0.00013465 | 18.527152463159-0.986284492880775i | 25.3685 | -3.0472 | 107.538871525172 | 1+0.0501662735220448i | 1.0013 | 0.050124 | 1+0.000060592989195254i | 1 | 6.0593e-05 | 1-0.000174215346296154i | 1 | -0.00017422 | 107.268302378284-5.39346981741704i | 40.6204 | -2.8784 | -0.0000333333333333333 | 3.23162609041354E-06i | 3.2316e-06 | 1.5708 | 1+0.00131845856119303i | 1 | 0.0013185 | 1+0.0632860109372653i | 1.002 | 0.063202 | -0.639177129638059+10.3155673906151i | 20.2865 | 93.5456 | -1.66804797913839+191.748500281083i | 45.655 | 90.4984 | -12.9267442444849+1109.98078461675i | 60.9069 | 90.6672 | 45.655 | 90.4984
Component Selection | [5 empty] | 4 | 10.9648 | 37.1583961085025 | 1+0.0539996099534871i | 1.0015 | 0.053947 | 1+0.0000620043812248468i | 1 | 6.2004e-05 | 1-0.000542717746542711i | 1 | -0.00054272 | 0.999999996994339+0.000130668492284955i | 1 | 0.00013067 | 0.500000009492699+0.0000688937556085211i | 0.5 | 0.00013779 | 18.5247067615804-1.00912594304246i | 25.3679 | -3.1181 | 107.538871525172 | 1+0.051334796143948i | 1.0013 | 0.05129 | 1+0.0000620043812248468i | 1 | 6.2004e-05 | 1-0.000178273343012619i | 1 | -0.00017827 | 107.255584362537-5.51844699149494i | 40.6199 | -2.9453 | -0.0000333333333333333 | 3.30690033199183E-06i | 3.3069e-06 | 1.5708 | 1+0.00134916940628139i | 1 | 0.0013492 | 1+0.0647601315015068i | 1.0021 | 0.06467 | -0.639177077273496+10.0807952218302i | 20.0873 | 93.628 | -1.66777594036821+187.38878557882i | 45.4552 | 90.5099 | -12.9249768703218+1084.74884717558i | 60.7072 | 90.6827 | 45.4552 | 90.5099
LM | 3.3e-06 | H | filter Inductor |  |  | 5 | 11.2202 | 37.1583961085025 | 1+0.0552574224512974i | 1.0015 | 0.055201 | 1+0.0000634486487980901i | 1 | 6.3449e-05 | 1-0.000555359266823558i | 1 | -0.00055536 | 0.999999996852686+0.000133712152467086i | 1 | 0.00013371 | 0.500000009940076+0.0000704984972630236i | 0.5 | 0.000141 | 18.5221464835833-1.03249003149584i | 25.3673 | -3.1906 | 107.538871525172 | 1+0.052530537154263i | 1.0014 | 0.052482 | 1+0.0000634486487980901i | 1 | 6.3449e-05 | 1-0.000182425862615276i | 1 | -0.00018243 | 107.242270189773-5.64628873402248i | 40.6193 | -3.0138 | -0.0000333333333333333 | 3.38392793589813E-06i | 3.3839e-06 | 1.5708 | 1+0.00138059559884733i | 1 | 0.0013806 | 1+0.066268588744672i | 1.0022 | 0.066172 | -0.639177022441083+9.85136802410036i | 19.8882 | 93.7123 | -1.66749115711386+183.128425510107i | 45.2555 | 90.5217 | -12.9231266505341+1060.09204940032i | 60.5075 | 90.6984 | 45.2555 | 90.5217
[6 empty] | 6 | 11.4815 | 37.1583961085025 | 1+0.0565445331659099i | 1.0016 | 0.056484 | 1+0.0000649265576847683i | 1 | 6.4927e-05 | 1-0.000568295245938725i | 1 | -0.0005683 | 0.999999996704358+0.000136826708602345i | 1 | 0.00013683 | 0.500000010408538+0.0000721406181479858i | 0.5 | 0.00014428 | 18.5194662952168-1.05638826384516i | 25.3667 | -3.2647 | 107.538871525172 | 1+0.0537541305507012i | 1.0014 | 0.053702 | 1+0.0000649265576847683i | 1 | 6.4927e-05 | 1-0.000186675106824984i | 1 | -0.00018668 | 107.228332073764-5.7770584626114i | 40.6188 | -3.0839 | -0.0000333333333333333 | 3.46274974318764E-06i | 3.4627e-06 | 1.5708 | 1+0.00141275380147413i | 1 | 0.0014128 | 1+0.0678121824707581i | 1.0023 | 0.067709 | -0.639176965024499+9.62716415208802i | 19.6891 | 93.7985 | -1.66719303607355+178.965161077486i | 45.0557 | 90.5337 | -12.9211897237784+1035.99731732363i | 60.3078 | 90.7146 | 45.0557 | 90.5337
R_cs | 0.0015 | Ω | Current sense resi |  |  | 7 | 11.749 | 37.1583961085025 | 1+0.0578616245404623i | 1.0017 | 0.057797 | 1+0.0000664388914917356i | 1 | 6.6439e-05 | 1-0.000581532542715565i | 1 | -0.00058153 | 0.999999996549039+0.00014001381206962i | 1 | 0.00014001 | 0.500000010899077+0.0000738209889372114i | 0.5 | 0.00014764 | 18.5166606174581-1.08083236646418i | 25.366 | -3.3406 | 107.538871525172 | 1+0.0550062250986773i | 1.0015 | 0.054951 | 1+0.0000664388914917356i | 1 | 6.6439e-05 | 1-0.000191023328647267i | 1 | -0.00019102 | 107.213740948452-5.91082083806311i | 40.6182 | -3.1556 | -0.0000333333333333333 | 3.54340754622589E-06i | 3.5434e-06 | 1.5708 | 1+0.00144566106486647i | 1 | 0.0014457 | 1+0.0693917311135906i | 1.0024 | 0.069281 | -0.639176904901973+9.40806472993209i | 19.49 | 93.8867 | -1.66688095668644+174.896784757945i | 44.856 | 90.546 | -12.9191620508643+1012.45187494991i | 60.1082 | 90.7311 | 44.856 | 90.546
R_sl | 0 | Ω | External Slope Compensation Resistor (No external Slope Comp for LM5127) |  |  | 8 | 12.0226 | 37.1583961085025 | 1+0.0592093949142351i | 1.0018 | 0.05914 | 1+0.0000679864520783944i | 1 | 6.7986e-05 | 1-0.000595078175744045i | 1 | -0.00059508 | 0.999999996386401+0.000143275152713357i | 1 | 0.00014328 | 0.500000011412735+0.0000755405005850796i | 0.5 | 0.00015108 | 18.5137236152648-1.10583428832832i | 25.3653 | -3.4182 | 107.538871525172 | 1+0.0562874846752942i | 1.0016 | 0.056228 | 1+0.0000679864520783944i | 1 | 6.7986e-05 | 1-0.000195472833566892i | 1 | -0.00019547 | 107.198466410471-6.04764177689455i | 40.6176 | -3.2289 | -0.0000333333333333333 | 0.0000036259441108477i | 3.6259e-06 | 1.5708 | 1+0.00147933483689099i | 1 | 0.0014793 | 1+0.0710080721707675i | 1.0025 | 0.070889 | -0.639176841945966+9.19395358821822i | 19.291 | 93.9769 | -1.66655426991451+170.921139331973i | 44.6563 | 90.5586 | -12.9170394067575+989.443237478216i | 59.9086 | 90.7479 | 44.6563 | 90.5586
[6 empty] | 9 | 12.3027 | 37.1583961085025 | 1+0.0605885588929205i | 1.0018 | 0.060515 | 1+0.0000695700599818523i | 1 | 6.957e-05 | 1-0.000608939327098097i | 1 | -0.00060894 | 0.999999996216097+0.000146612459739533i | 1 | 0.00014661 | 0.5000000119506+0.0000773000647989381i | 0.5 | 0.0001546 | 18.5106491861674-1.13140620266105i | 25.3646 | -3.4977 | 107.538871525172 | 1+0.0575985886213389i | 1.0017 | 0.057535 | 1+0.0000695700599818523i | 1 | 6.957e-05 | 1-0.000200025980770263i | 1 | -0.00020003 | 107.182476659225-6.1875884630163i | 40.6169 | -3.304 | -0.0000333333333333333 | 3.71040319903212E-06i | 3.7104e-06 | 1.5708 | 1+0.00151379297182734i | 1 | 0.0015138 | 1+0.0726620626477125i | 1.0026 | 0.072535 | -0.639176776022953+8.98471720238443i | 19.092 | 94.0692 | -1.66621229697319+167.036116739251i | 44.4566 | 90.5715 | -12.9148173722609+966.959204679454i | 59.7089 | 90.7652 | 44.4566 | 90.5715
[6 empty] | 10 | 12.5893 | 37.1583961085025 | 1+0.0619998477275154i | 1.0019 | 0.061921 | 1+0.0000711905548519812i | 1 | 7.1191e-05 | 1-0.000623123346143641i | 1 | -0.00062312 | 0.999999996037767+0.000150027502632508i | 1 | 0.00015003 | 0.500000012513815+0.0000791006145225003i | 0.5 | 0.0001582 | 18.5074309483881-1.15756050837449i | 25.3639 | -3.5789 | 107.538871525172 | 1+0.0589402321014781i | 1.0017 | 0.058872 | 1+0.0000711905548519812i | 1 | 7.1191e-05 | 1-0.000204685184396295i | 1 | -0.00020469 | 107.165738434431-6.33072935846754i | 40.6162 | -3.3808 | -0.0000333333333333333 | 3.79682959210566E-06i | 3.7968e-06 | 1.5708 | 1+0.00154905373983478i | 1 | 0.0015491 | 1+0.0743545795120694i | 1.0028 | 0.074218 | -0.639176706993096+8.78024463252869i | 18.8931 | 94.1636 | -1.66585432801052+163.239656960368i | 44.257 | 90.5847 | -12.9124913253267+944.987854424096i | 59.5093 | 90.7829 | 44.257 | 90.5847
Vsl | 0.048 |  |  |  |  | 11 | 12.8825 | 37.1583961085025 | 1+0.0634440097020403i | 1.002 | 0.063359 | 1+0.000072848795896611i | 1 | 7.2849e-05 | 1-0.000637637753435322i | 1 | -0.00063764 | 0.999999995851033+0.000153522092093228i | 1 | 0.00015352 | 0.500000013103573+0.0000809431044305023i | 0.5 | 0.00016189 | 18.5040622284668-1.18430983128339i | 25.3631 | -3.6621 | 107.538871525172 | 1+0.0603131264728436i | 1.0018 | 0.06024 | 1+0.000072848795896611i | 1 | 7.2849e-05 | 1-0.000209452914816422i | 1 | -0.00020945 | 107.148216951065-6.47713421310362i | 40.6155 | -3.4593 | -0.0000333333333333333 | 3.88526911448592E-06i | 3.8853e-06 | 1.5708 | 1+0.00158513583663922i | 1 | 0.0015851 | 1+0.0760865201586827i | 1.0029 | 0.07594 | -0.639176634709976+8.58042746458733i | 18.6942 | 94.2602 | -1.6654796207306+159.529746923983i | 44.0573 | 90.5981 | -12.9100564320236+923.517536357376i | 59.3098 | 90.8009 | 44.0573 | 90.5981
Gcomp | 1 |  | Scale down factor of the interal comp voltage divider |  |  | 12 | 13.1826 | 37.1583961085025 | 1+0.06492181053029i | 1.0021 | 0.064831 | 1+0.000074545662337093i | 1 | 7.4546e-05 | 1-0.000652490244704008i | 1 | -0.00065249 | 0.999999995655498+0.000157098080999281i | 1 | 0.0001571 | 0.500000013721125+0.0000828285114348802i | 0.5 | 0.00016566 | 18.5005360483795-1.21166702506975i | 25.3623 | -3.7472 | 107.538871525172 | 1+0.0617179996622037i | 1.0019 | 0.06164 | 1+0.000074545662337093i | 1 | 7.4546e-05 | 1-0.000214331699944422i | 1 | -0.00021433 | 107.129875831567-6.62687407312387i | 40.6148 | -3.5397 | -0.0000333333333333333 | 3.97576865797829E-06i | 3.9758e-06 | 1.5708 | 1+0.001622058393446i | 1 | 0.0016221 | 1+0.0778588028854083i | 1.003 | 0.077702 | -0.639176559020279+8.38515975285229i | 18.4954 | 94.3591 | -1.6650873989607+155.904419438827i | 43.8577 | 90.6119 | -12.9075076371122+902.536865718039i | 59.1102 | 90.8194 | 43.8577 | 90.6119
Operating mode | 1 |  | 0 - DCM operation, 1- CCM opertaion |  |  | 13 | 13.4896 | 37.1583961085025 | 1+0.0664340337618246i | 1.0022 | 0.066337 | 1+0.0000762820538744746i | 1 | 7.6282e-05 | 1-0.000667688694937166i | 1 | -0.00066769 | 0.999999995450748+0.000160757365387318i | 1 | 0.00016076 | 0.500000014367782+0.0000847578352027408i | 0.5 | 0.00016952 | 18.4968451121307-1.23964517197367i | 25.3614 | -3.8342 | 107.538871525172 | 1+0.063155596551919i | 1.002 | 0.063072 | 1+0.0000762820538744746i | 1 | 7.6282e-05 | 1-0.000219324126576749i | 1 | -0.00021932 | 107.110677035252-6.78002128832032i | 40.614 | -3.6219 | -0.0000333333333333333 | 4.06837620663864E-06i | 4.0684e-06 | 1.5708 | 1+0.00165984098708347i | 1 | 0.0016598 | 1+0.0796723673800069i | 1.0032 | 0.079504 | -0.639176479763453+8.19433796379733i | 18.2966 | 94.4602 | -1.66467685115962+152.36175214999i | 43.658 | 90.626 | -12.9048396542352+882.03471729779i | 58.9106 | 90.8382 | 43.658 | 90.626
CCM Plant Parameters |  |  | Always set to 1 right now for initial revision. Will only operate in CCM |  |  | 14 | 13.8038 | 37.1583961085025 | 1+0.0679814811974182i | 1.0023 | 0.067877 | 1+0.0000780588911665328i | 1 | 7.8059e-05 | 1-0.000683241162554285i | 1 | -0.00068324 | 0.999999995236348+0.00016450188545836i | 1 | 0.0001645 | 0.500000015044914+0.0000867320986863934i | 0.5 | 0.00017346 | 18.4929817918035-1.26825758318446i | 25.3605 | -3.9232 | 107.538871525172 | 1+0.0646266793748893i | 1.0021 | 0.064537 | 1+0.0000780588911665328i | 1 | 7.8059e-05 | 1-0.000224432841764084i | 1 | -0.00022443 | 107.090580784812-6.9366495179187i | 40.6132 | -3.7061 | -0.0000333333333333333 | 4.16314086221508E-06i | 4.1631e-06 | 1.5708 | 1+0.00169850365038289i | 1 | 0.0016985 | 1+0.0815281752183789i | 1.0033 | 0.081348 | -0.639176396771389+8.00786092118326i | 18.0979 | 94.5636 | -1.6642471288667+148.899866518935i | 43.4584 | 90.6404 | -12.9020469557056+862.000219538044i | 58.7111 | 90.8575 | 43.4584 | 90.6404
[6 empty] | 15 | 14.1254 | 37.1583961085025 | 1+0.0695649733141838i | 1.0024 | 0.069453 | 1+0.000079877116315919i | 1 | 7.9877e-05 | 1-0.000699155893679555i | 1 | -0.00069916 | 0.999999995011844+0.000168333626606511i | 1 | 0.00016833 | 0.500000015753959+0.0000887523486657304i | 0.5 | 0.0001775 | 18.4889381130499-1.29751779890426i | 25.3596 | -4.0143 | 107.538871525172 | 1+0.0661320281186994i | 1.0022 | 0.066036 | 1+0.000079877116315919i | 1 | 7.9877e-05 | 1-0.000229660554214843i | 1 | -0.00022966 | 107.069545489824-7.09683373487419i | 40.6124 | -3.7922 | -0.0000333333333333333 | 4.26011287018235E-06i | 4.2601e-06 | 1.5708 | 1+0.00173806688280009i | 1 | 0.0017381 | 1+0.0834272103744045i | 1.0035 | 0.083234 | -0.639176309868056+7.82562975241286i | 17.8993 | 94.6694 | -1.66379734508767+145.516926826695i | 43.2588 | 90.6551 | -12.8991237618769+842.422748760893i | 58.5116 | 90.8772 | 43.2588 | 90.6551
Kex | 0.0012364 |  | Slope compensation parameters. Will change pole and DC gain equation |  |  | 16 | 14.4544 | 37.1583961085025 | 1+0.071185349700602i | 1.0025 | 0.071065 | 1+0.0000817376933696746i | 1 | 8.1738e-05 | 1-0.000715441326514076i | 1 | -0.00071544 | 0.99999999477676+0.000172254620471647i | 1 | 0.00017225 | 0.50000001649642+0.0000908196563032399i | 0.5 | 0.00018164 | 18.4847057400042-1.32743958805431i | 25.3586 | -4.1075 | 107.538871525172 | 1+0.0676724409391788i | 1.0023 | 0.067569 | 1+0.0000817376933696746i | 1 | 8.1738e-05 | 1-0.000235010035731363i | 1 | -0.00023501 | 107.047527667139-7.26065022847314i | 40.6115 | -3.8802 | -0.0000333333333333333 | 4.35934364638264E-06i | 4.3593e-06 | 1.5708 | 1+0.00177855166128459i | 1 | 0.0017785 | 1+0.0853704797416603i | 1.0036 | 0.085164 | -0.639176218869116+7.64754783610746i | 17.7007 | 94.7776 | -1.66332657261601+142.211139199722i | 43.0593 | 90.6701 | -12.8960640300761+823.291923531049i | 58.3121 | 90.8974 | 43.0593 | 90.6701
Km | 115.993 |  | Slope compensation parameters. Will change pole and DC gain equation |  |  | 17 | 14.7911 | 37.1583961085025 | 1+0.0728434695016809i | 1.0026 | 0.072715 | 1+0.0000836416088303811i | 1 | 8.3642e-05 | 1-0.000732106095809901i | 1 | -0.00073211 | 0.999999994530596+0.000176266946016618i | 1 | 0.00017627 | 0.500000017273873+0.0000929351177119466i | 0.5 | 0.00018587 | 18.4802759596019-1.35803694759199i | 25.3576 | -4.2029 | 107.538871525172 | 1+0.0692487345835949i | 1.0024 | 0.069138 | 1+0.0000836416088303811i | 1 | 8.3642e-05 | 1-0.000240484122679553i | 1 | -0.00024048 | 107.024481858094-7.42817660508446i | 40.6105 | -3.9703 | -0.0000333333333333333 | 4.46088580428699E-06i | 4.4609e-06 | 1.5708 | 1+0.00181997945140181i | 1 | 0.00182 | 1+0.0873590136672871i | 1.0038 | 0.087138 | -0.639176123581559+7.47352075087673i | 17.5022 | 94.8884 | -1.66283384228979+138.980750657856i | 42.8597 | 90.6855 | -12.8928614431056+804.597599146013i | 58.1127 | 90.918 | 42.8597 | 90.6855
Kd | 2.3487 |  | Slope compensation parameters. Will change pole and DC gain equation |  |  | 18 | 15.1356 | 37.1583961085025 | 1+0.0745402118744869i | 1.0028 | 0.074403 | 1+0.0000855898721792171i | 1 | 8.559e-05 | 1-0.000749159037448295i | 1 | -0.00074916 | 0.999999994272831+0.000180372730629535i | 1 | 0.00018037 | 0.500000018087965+0.0000950998545365819i | 0.5 | 0.0001902 | 18.4756396652869-1.38932410140468i | 25.3565 | -4.3004 | 107.538871525172 | 1+0.0708617448237026i | 1.0025 | 0.070743 | 1+0.0000855898721792171i | 1 | 8.559e-05 | 1-0.000246085717492772i | 1 | -0.00024609 | 107.000360542412-7.59949178689004i | 40.6096 | -4.0625 | -0.0000333333333333333 | 4.56479318289157E-06i | 4.5648e-06 | 1.5708 | 1+0.00186237221871445i | 1 | 0.0018624 | 1+0.0893938664982935i | 1.004 | 0.089157 | -0.639176023803266+7.30345622525549i | 17.3037 | 95.0016 | -1.66231814117848+135.824048183927i | 42.6602 | 90.7012 | -12.8895093972747+786.329862251331i | 57.9133 | 90.9391 | 42.6602 | 90.7012
[6 empty] | 19 | 15.4882 | 37.1583961085025 | 1+0.0762764764542851i | 1.0029 | 0.076129 | 1+0.0000875835164111983i | 1 | 8.7584e-05 | 1-0.000766609193124635i | 1 | -0.00076661 | 0.999999994002918+0.000184574151251747i | 1 | 0.00018457 | 0.500000018940425+0.0000973150145482892i | 0.5 | 0.00019463 | 18.470787340091-1.42131549874419i | 25.3553 | -4.4002 | 107.538871525172 | 1+0.0725123268988819i | 1.0026 | 0.072386 | 1+0.0000875835164111983i | 1 | 8.7584e-05 | 1-0.000251817790210735i | 1 | -0.00025182 | 106.975114048696-7.77467600841437i | 40.6085 | -4.1568 | -0.0000333333333333333 | 4.67112087526391E-06i | 4.6711e-06 | 1.5708 | 1+0.00190575244042885i | 1 | 0.0019058 | 1+0.0914761171405851i | 1.0042 | 0.091222 | -0.639175919322599+7.13726408878006i | 17.1053 | 95.1175 | -1.66177841070146+132.739357814482i | 42.4607 | 90.7173 | -12.8860009899594+768.479025578023i | 57.7139 | 90.9607 | 42.4607 | 90.7173
ADC | 37.1584 | V/V | DC gain of the plant function |  |  | 20 | 15.8489 | 37.1583961085025 | 1+0.0780531838315379i | 1.003 | 0.077895 | 1+0.0000896235985828857i | 1 | 8.9624e-05 | 1-0.000784465815142442i | 1 | -0.00078447 | 0.999999993720284+0.000188873435532081i | 1 | 0.00018887 | 0.50000001983306+0.0000995817722531837i | 0.5 | 0.00019916 | 18.4657090390671-1.45402581216292i | 25.3542 | -4.5023 | 107.538871525172 | 1+0.0742013559695971i | 1.0027 | 0.074066 | 1+0.0000896235985828857i | 1 | 8.9624e-05 | 1-0.00025768338005427i | 1 | -0.00025768 | 106.948690461453-7.95381081066075i | 40.6075 | -4.2533 | -0.0000333333333333333 | 0.0000047799252577539i | 4.7799e-06 | 1.5708 | 1+0.00195014311731279i | 1 | 0.0019501 | 1+0.0936068696310141i | 1.0044 | 0.093335 | -0.639175809917949+6.97485622417856i | 16.907 | 95.236 | -1.66121354467408+129.725043751138i | 42.2612 | 90.7337 | -12.8823290066874+751.03562279965i | 57.5145 | 90.9827 | 42.2612 | 90.7337
wp_lf | 1275.8195 | Rad | Low Frequency Pole |  |  | 21 | 16.2181 | 37.1583961085025 | 1+0.079871276040014i | 1.0032 | 0.079702 | 1+0.00009171120037285i | 1 | 9.1711e-05 | 1-0.000802738371319068i | 1 | -0.00080274 | 0.99999999342433+0.000193272863007969i | 1 | 0.00019327 | 0.500000020767763+0.000101901329515086i | 0.5 | 0.0002038 | 18.4603943710614-1.48746993491059i | 25.3529 | -4.6067 | 107.538871525172 | 1+0.0759297275814182i | 1.0029 | 0.075784 | 1+0.00009171120037285i | 1 | 9.1711e-05 | 1-0.000263685597036752i | 1 | -0.00026369 | 106.921035524491-8.13697903264623i | 40.6063 | -4.352 | -0.0000333333333333333 | 4.89126401988534E-06i | 4.8913e-06 | 1.5708 | 1+0.00199556778589072i | 1 | 0.0019956 | 1+0.0957872537227546i | 1.0046 | 0.095496 | -0.639175695357256+6.81614652065019i | 16.7088 | 95.3572 | -1.66062238727976+126.77950749211i | 42.0617 | 90.7504 | -12.8784859077093+733.990403505874i | 57.3151 | 91.0052 | 42.0617 | 90.7504
| 203.053 | Hz |  |  |  | 22 | 16.5959 | 37.1583961085025 | 1+0.0817317170562683i | 1.0033 | 0.08155 | 1+0.0000938474286551938i | 1 | 9.3847e-05 | 1-0.000821436550005671i | 1 | -0.00082144 | 0.999999993114428+0.000197774766314093i | 1 | 0.00019777 | 0.500000021746517+0.00010427491619276i | 0.5 | 0.00020855 | 18.4548324798085-1.5216629777476i | 25.3516 | -4.7136 | 107.538871525172 | 1+0.0776983581398522i | 1.003 | 0.077543 | 1+0.0000938474286551938i | 1 | 9.3847e-05 | 1-0.000269827623613076i | 1 | -0.00026983 | 106.892092540648-8.32426480011808i | 40.6052 | -4.4529 | -0.0000333333333333333 | 5.00519619494366E-06i | 5.0052e-06 | 1.5708 | 1+0.0020420505309232i | 1 | 0.002042 | 1+0.0980184254843137i | 1.0048 | 0.097706 | -0.639175575397533+6.66105082820783i | 16.5107 | 95.4812 | -1.66000373096783+123.901186983428i | 41.8623 | 90.7676 | -12.8744638140672+717.334328290128i | 57.1158 | 91.0282 | 41.8623 | 90.7676
|  | dB | Gain of open loop at wp_Lf |  |  | 23 | 16.9824 | 37.1583961085025 | 1+0.0836354933107524i | 1.0035 | 0.083441 | 1+0.0000960334160864275i | 1 | 9.6033e-05 | 1-0.00084057026522408i | 1 | -0.00084057 | 0.999999992789921+0.000202381532419175i | 1 | 0.00020238 | 0.500000022771399+0.000106703790791997i | 0.5 | 0.00021341 | 18.4490120243324-1.556620265128i | 25.3503 | -4.8229 | 107.538871525172 | 1+0.0795081853962307i | 1.0032 | 0.079341 | 1+0.0000960334160864275i | 1 | 9.6033e-05 | 1-0.000276112716367029i | 1 | -0.00027611 | 106.86180226772-8.51575351121443i | 40.6039 | -4.5562 | -0.0000333333333333333 | 5.12178219127614E-06i | 5.1218e-06 | 1.5708 | 1+0.00208961599817689i | 1 | 0.0020896 | 1+0.100301567912491i | 1.005 | 0.099967 | -0.639175449784323+6.50948691306096i | 16.3126 | 95.608 | -1.65935631427285+121.088555789403i | 41.6629 | 90.7851 | -12.8702544931301+701.058563948614i | 56.9165 | 91.0517 | 41.6629 | 90.7851
wz_rhp | 126942.1488 | Rad | RHPz zero of boost converter |  |  | 24 | 17.378 | 37.1583961085025 | 1+0.0855836142108372i | 1.0037 | 0.085376 | 1+0.0000982703217060235i | 1 | 9.827e-05 | 1-0.000860149661923379i | 1 | -0.00086015 | 0.999999992450121+0.000207095603891582i | 1 | 0.0002071 | 0.500000023844582+0.000109189241132882i | 0.5 | 0.00021838 | 18.4429211586421-1.59235733070273i | 25.3488 | -4.9347 | 107.538871525172 | 1+0.0813601689449222i | 1.0033 | 0.081181 | 1+0.0000982703217060235i | 1 | 9.827e-05 | 1-0.000282544207737985i | 1 | -0.00028254 | 106.830102810517-8.71153181882247i | 40.6027 | -4.6619 | -0.0000333333333333333 | 5.24108382432124E-06i | 5.2411e-06 | 1.5708 | 1+0.00213828940749218i | 1 | 0.0021383 | 1+0.102637891559625i | 1.0053 | 0.10228 | -0.639175318251203+6.36137441401386i | 16.1146 | 95.7377 | -1.65867881955716+118.340122281882i | 41.4635 | 90.803 | -12.8658493435961+685.154478788044i | 56.7173 | 91.0758 | 41.4635 | 90.803
| 20203.4705 | Hz |  |  |  | 25 | 17.7828 | 37.1583961085025 | 1+0.0875771126760088i | 1.0038 | 0.087354 | 1+0.000100559331550949i | 1 | 0.00010056 | 1-0.000880185121358849i | 1 | -0.00088018 | 0.999999992094306+0.000211919480194406i | 1 | 0.00021192 | 0.500000024968342+0.00011173258503261i | 0.5 | 0.00022347 | 18.4365475107045-1.62888991208979i | 25.3474 | -5.049 | 107.538871525172 | 1+0.0832552907321167i | 1.0035 | 0.083064 | 1+0.000100559331550949i | 1 | 0.00010056 | 1-0.000289125507787796i | 1 | -0.00028913 | 106.796929508954-8.91168760936571i | 40.6013 | -4.77 | -0.0000333333333333333 | 5.36316434938394E-06i | 5.3632e-06 | 1.5708 | 1+0.0021880965661549i | 1 | 0.0021881 | 1+0.105028635175435i | 1.0055 | 0.10464 | -0.639175180519166+6.21663479985733i | 15.9168 | 95.8703 | -1.6579698706708+115.654428847874i | 41.2641 | 90.8213 | -12.8612393799381+669.61363803972i | 56.5181 | 91.1003 | 41.2641 | 90.8213
[6 empty] | 26 | 18.197 | 37.1583961085025 | 1+0.0896170456855419i | 1.004 | 0.089378 | 1+0.000102901659284523i | 1 | 0.0001029 | 1-0.000900687266596297i | 1 | -0.00090069 | 0.999999991721722+0.000216855719010716i | 1 | 0.00021686 | 0.500000026145064+0.000114335171004202i | 0.5 | 0.00022867 | 18.4298781606859-1.66623394485555i | 25.3458 | -5.166 | 107.538871525172 | 1+0.085194555576472i | 1.0036 | 0.084989 | 1+0.000102901659284523i | 1 | 0.0001029 | 1-0.000295860106008867i | 1 | -0.00029586 | 106.762214822088-9.11630997773962i | 40.5999 | -4.8806 | -0.0000333333333333333 | 5.48808849517456E-06i | 5.4881e-06 | 1.5708 | 1+0.00223906388257989i | 1 | 0.0022391 | 1+0.107475066363835i | 1.0058 | 0.10706 | -0.639175036296093+6.07519132773013i | 15.719 | 96.006 | -1.65722803053298+113.030051115103i | 41.0648 | 90.84 | -12.856415216296+654.427799377318i | 56.3189 | 91.1254 | 41.0648 | 90.84
wz_esr | 1111111.1111 | Rad | ESR zero cause by output capacitance |  |  | 27 | 18.6209 | 37.1583961085025 | 1+0.0917044948389192i | 1.0042 | 0.091449 | 1+0.000105298546839914i | 1 | 0.0001053 | 1-0.000921666968144497i | 1 | -0.00092167 | 0.999999991331579+0.00022190693759967i | 1 | 0.00022191 | 0.500000027377243+0.000116998378971496i | 0.5 | 0.000234 | 18.4228996184479-1.70440555564739i | 25.3442 | -5.2857 | 107.538871525172 | 1+0.087178991701877i | 1.0038 | 0.086959 | 1+0.000105298546839914i | 1 | 0.0001053 | 1-0.000302751573174314i | 1 | -0.00030275 | 106.725888208019-9.32548919809361i | 40.5984 | -4.9937 | -0.0000333333333333333 | 5.61592249812875E-06i | 5.6159e-06 | 1.5708 | 1+0.00229121838031294i | 1 | 0.0022912 | 1+0.109978482255021i | 1.006 | 0.10954 | -0.639174885276063+5.93696900242913i | 15.5213 | 96.1448 | -1.65645179862731+110.465597195083i | 40.8655 | 90.8591 | -12.851367049777+639.58890853606i | 56.1198 | 91.1511 | 40.8655 | 90.8591
| 176838.8257 | Hz |  |  |  | 28 | 19.0546 | 37.1583961085025 | 1+0.0938405669293126i | 1.0044 | 0.093567 | 1+0.000107751265078631i | 1 | 0.00010775 | 1-0.000943135349718913i | 1 | -0.00094314 | 0.999999990923049+0.000227075814184225i | 1 | 0.00022708 | 0.500000028667492+0.000119723621000793i | 0.5 | 0.00023945 | 18.4155978002894-1.74342105441459i | 25.3425 | -5.4081 | 107.538871525172 | 1+0.0892096512826327i | 1.004 | 0.088974 | 1+0.000107751265078631i | 1 | 0.00010775 | 1-0.00030980356323125i | 1 | -0.0003098 | 106.687875999603-9.53931669014173i | 40.5969 | -5.1094 | -0.0000333333333333333 | 5.74673413752698E-06i | 5.7467e-06 | 1.5708 | 1+0.00234458771235909i | 1 | 0.0023446 | 1+0.112540210193237i | 1.0063 | 0.11207 | -0.639174727138756+5.80189453664566i | 15.3238 | 96.2867 | -1.65563960841603+107.959706943306i | 40.6663 | 90.8786 | -12.8460846431936+625.089095030938i | 55.9207 | 91.1773 | 40.6663 | 90.8786
[6 empty] | 29 | 19.4984 | 37.1583961085025 | 1+0.0960263945304188i | 1.0046 | 0.095733 | 1+0.000110261114464349i | 1 | 0.00011026 | 1-0.000965103794139624i | 1 | -0.0009651 | 0.999999990495265+0.000232365089371164i | 1 | 0.00023237 | 0.50000003001855+0.000122512342049546i | 0.5 | 0.00024502 | 18.407958004928-1.78329692565064i | 25.3407 | -5.5333 | 107.538871525172 | 1+0.091287611001328i | 1.0042 | 0.091035 | 1+0.000110261114464349i | 1 | 0.00011026 | 1-0.000317019815238146i | 1 | -0.00031702 | 106.648101275879-9.75788498066187i | 40.5953 | -5.2278 | -0.0000333333333333333 | 5.88059277143195E-06i | 5.8806e-06 | 1.5708 | 1+0.00239920017584463i | 1 | 0.0023992 | 1+0.115161608440542i | 1.0066 | 0.11466 | -0.639174561548746+5.66989631210769i | 15.1263 | 96.4319 | -1.65478982466804+105.511051236138i | 40.467 | 90.8985 | -12.8405573071905+610.920667971551i | 55.7216 | 91.2041 | 40.467 | 90.8985
Se | 19200 | V/V | Slope compensation |  |  | 30 | 19.9526 | 37.1583961085025 | 1+0.0982631365969647i | 1.0048 | 0.097949 | 1+0.000112829425752435i | 1 | 0.00011283 | 1-0.000987583949366646i | 1 | -0.00098758 | 0.999999990047321+0.000237777567604204i | 1 | 0.00023778 | 0.50000003143328+0.000125366020732485i | 0.5 | 0.00025073 | 18.3999648887119-1.824049818586i | 25.3388 | -5.6614 | 107.538871525172 | 1+0.0934139726197106i | 1.0044 | 0.093144 | 1+0.000112829425752435i | 1 | 0.00011283 | 1-0.000324404155347335i | 1 | -0.0003244 | 106.606483729182-9.98128765982527i | 40.5936 | -5.3489 | -0.0000333333333333333 | 6.01756937346317E-06i | 6.0176e-06 | 1.5708 | 1+0.00245508472702057i | 1 | 0.0024551 | 1+0.117844066896987i | 1.0069 | 0.1173 | -0.639174388154816+5.54090434160693i | 14.929 | 96.5803 | -1.65390074070203+103.118331264037i | 40.2678 | 90.9189 | -12.8347738817827+597.076111971439i | 55.5226 | 91.2314 | 40.2678 | 90.9189
Sn | 6545.4545 | V/V | Down slope at the selected input voltage |  | -0.18 | 31 | 20.4174 | 37.1583961085025 | 1+0.1005519790792i | 1.005 | 0.10022 | 1+0.000115457560695527i | 1 | 0.00011546 | 1-0.00101058773467584i | 1 | -0.0010106 | 0.999999989578265+0.000243316118650945i | 1 | 0.00024332 | 0.500000032914685+0.000128286170105588i | 0.5 | 0.00025657 | 18.3916024400622-1.86569653625674i | 25.3369 | -5.7924 | 107.538871525172 | 1+0.0955898635628558i | 1.0046 | 0.0953 | 1+0.000115457560695527i | 1 | 0.00011546 | 1-0.000331960498833684i | 1 | -0.00033196 | 106.56293952788-10.2096193319761i | 40.5918 | -5.4727 | -0.0000333333333333333 | 6.15773657042815E-06i | 6.1577e-06 | 1.5708 | 1+0.00251227099661564i | 1 | 0.0025123 | 1+0.120589007837551i | 1.0072 | 0.12001 | -0.639174206589179+5.41485023189049i | 14.7318 | 96.7321 | -1.65297057554327+100.780277840707i | 40.0687 | 90.9397 | -12.8287227172789+583.548083149567i | 55.3236 | 91.2594 | 40.0687 | 90.9397
[5 empty] | 1.32 | 32 | 20.893 | 37.1583961085025 | 1+0.102894135551707i | 1.0053 | 0.10253 | 1+0.000118146912765564i | 1 | 0.00011815 | 1-0.00103412734697867i | 1 | -0.0010341 | 0.999999989087104+0.000248983679124465i | 1 | 0.00024898 | 0.500000034465906+0.000131274338468314i | 0.5 | 0.00026255 | 18.3828539531431-1.90825402336976i | 25.3348 | -5.9264 | 107.538871525172 | 1+0.0978164375169443i | 1.0048 | 0.097506 | 1+0.000118146912765564i | 1 | 0.00011815 | 1-0.000339692852170534i | 1 | -0.00033969 | 106.5173811747-10.4429755604582i | 40.59 | -5.5994 | -0.0000333333333333333 | 6.30116868083005E-06i | 6.3012e-06 | 1.5708 | 1+0.00257078930554699i | 1 | 0.0025708 | 1+0.123397886666256i | 1.0076 | 0.12278 | -0.639174016466736+5.29166714739799i | 14.5348 | 96.8873 | -1.6519974709961+98.4956507278187i | 39.8696 | 90.9609 | -12.8223916545945+570.329405221871i | 55.1247 | 91.2879 | 39.8696 | 90.9609
wsl | 2513274.1229 | Rad |  |  |  | 33 | 21.3796 | 37.1583961085025 | 1+0.105290847856848i | 1.0055 | 0.1049 | 1+0.000120898907892607i | 1 | 0.0001209 | 1-0.00105821526728916i | 1 | -0.0010582 | 0.999999988572795+0.000254783254040345i | 1 | 0.00025478 | 0.500000036090234+0.000134332110184519i | 0.5 | 0.00026866 | 18.3737020007613-1.95173935288149i | 25.3327 | -6.0635 | 107.538871525172 | 1+0.100094875040957i | 1.005 | 0.099763 | 1+0.000120898907892607i | 1 | 0.0001209 | 1-0.000347605315153969i | 1 | -0.00034761 | 106.469717360625-10.6814528060622i | 40.588 | -5.729 | -0.0000333333333333333 | 6.44794175427235E-06i | 6.4479e-06 | 1.5708 | 1+0.00263067068099653i | 1 | 0.0026307 | 1+0.126272192687834i | 1.0079 | 0.12561 | -0.639173817384213+5.1712897748245i | 14.3378 | 97.046 | -1.65097948862791+96.2632379749296i | 39.6705 | 90.9826 | -12.815768004949+557.413065680715i | 54.9258 | 91.3171 | 39.6705 | 90.9826
Q | 0.41956 |  |  |  |  | 34 | 21.8776 | 37.1583961085025 | 1+0.107743386763211i | 1.0058 | 0.10733 | 1+0.000123715005220901i | 1 | 0.00012372 | 1-0.0010828642673415i | 1 | -0.0010829 | 0.999999988034248+0.000260717918409972i | 1 | 0.00026072 | 0.500000037791114+0.000137461106522494i | 0.5 | 0.00027492 | 18.3641284065027-1.99616971120199i | 25.3304 | -6.2037 | 107.538871525172 | 1+0.102426384192629i | 1.0052 | 0.10207 | 1+0.000123715005220901i | 1 | 0.00012372 | 1-0.0003557020830766i | 1 | -0.0003557 | 106.41985281435-10.9251483586466i | 40.586 | -5.8615 | -0.0000333333333333333 | 6.59813361178137E-06i | 6.5981e-06 | 1.5708 | 1+0.0026919468728622i | 1 | 0.0026919 | 1+0.129213449897386i | 1.0083 | 0.1285 | -0.639173608919353+5.05365428849029i | 14.141 | 97.2084 | -1.64991460667238+94.0818552742332i | 39.4715 | 91.0047 | -12.8088385289474+544.792212060121i | 54.727 | 91.3469 | 39.4715 | 91.0047
[6 empty] | 35 | 22.3872 | 37.1583961085025 | 1+0.110253052639389i | 1.0061 | 0.10981 | 1+0.000126596697882525i | 1 | 0.0001266 | 1-0.0011080874163618i | 1 | -0.0011081 | 0.999999987470319+0.000266790818870951i | 1 | 0.00026679 | 0.500000039572155+0.000140662986514574i | 0.5 | 0.00028133 | 18.3541142161125-2.04156238193236i | 25.3281 | -6.347 | 107.538871525172 | 1+0.104812201168974i | 1.0055 | 0.10443 | 1+0.000126596697882525i | 1 | 0.0001266 | 1-0.000363987448951952i | 1 | -0.00036399 | 106.367688147303-11.1741602614543i | 40.5839 | -5.9971 | -0.0000333333333333333 | 6.75182388706798E-06i | 6.7518e-06 | 1.5708 | 1+0.00275465037059198i | 1 | 0.0027546 | 1+0.132223217788415i | 1.0087 | 0.13146 | -0.639173390629989+4.9386983165i | 13.9444 | 97.3743 | -1.64880071684363+91.9503453298059i | 39.2725 | 91.0273 | -12.8015894150394+532.460148284839i | 54.5283 | 91.3773 | 39.2725 | 91.0273
Error Amplifier | [5 empty] | 36 | 22.9087 | 37.1583961085025 | 1+0.112821176143448i | 1.0063 | 0.11235 | 1+0.000129545513789072i | 1 | 0.00012955 | 1-0.00113389808799751i | 1 | -0.0011339 | 0.999999986879814+0.000273005175355487i | 1 | 0.00027301 | 0.500000041437133+0.000143939447836757i | 0.5 | 0.00028788 | 18.3436396681348-2.08793472803782i | 25.3256 | -6.4937 | 107.538871525172 | 1+0.107253590961732i | 1.0057 | 0.10685 | 1+0.000129545513789072i | 1 | 0.00012955 | 1-0.000372465805790681i | 1 | -0.00037247 | 106.313119694277-11.4285872276281i | 40.5816 | -6.1357 | -0.0000333333333333333 | 6.90909406875046E-06i | 6.9091e-06 | 1.5708 | 1+0.00281881442041035i | 1 | 0.0028188 | 1+0.135303092179697i | 1.0091 | 0.13449 | -0.639173162053129+4.82636090767183i | 13.7479 | 97.544 | -1.64763562107278+89.8675772409845i | 39.0735 | 91.0503 | -12.794006257382+520.410331101178i | 54.3295 | 91.4083 | 39.0735 | 91.0503
Compensation Components | [5 empty] | 37 | 23.4423 | 37.1583961085025 | 1+0.115449118928463i | 1.0066 | 0.11494 | 1+0.000132563016441767i | 1 | 0.00013256 | 1-0.0011603099674084i | 1 | -0.0011603 | 0.999999986261478+0.000279364282797649i | 1 | 0.00027936 | 0.500000043390004+0.00014729222770883i | 0.5 | 0.00029458 | 18.3326841638293-2.13530417235498i | 25.323 | -6.6436 | 107.538871525172 | 1+0.109751848028087i | 1.006 | 0.10931 | 1+0.000132563016441767i | 1 | 0.00013256 | 1-0.000381141648929808i | 1 | -0.00038114 | 106.256039349688-11.6885285483965i | 40.5793 | -6.2775 | -0.0000333333333333333 | 7.07002754356087E-06i | 7.07e-06 | 1.5708 | 1+0.00288447304294585i | 1 | 0.0028845 | 1+0.138454706061401i | 1.0095 | 0.13758 | -0.639172922703949+4.71658249922056i | 13.5516 | 97.7175 | -1.64641702816103+87.8324458995612i | 38.8746 | 91.0739 | -12.7860740330791+508.636366587617i | 54.1309 | 91.44 | 38.8746 | 91.0739
RFBT | 290000 | Ω | Top feedback resistor |  |  | 38 | 23.9883 | 37.1583961085025 | 1+0.118138274364483i | 1.007 | 0.11759 | 1+0.000135650805760458i | 1 | 0.00013565 | 1-0.00118733705852252i | 1 | -0.0011873 | 0.999999985614002+0.000285871512880372i | 1 | 0.00028587 | 0.500000045434912+0.000150723103815437i | 0.5 | 0.00030145 | 18.3212262363868-2.18368817632618i | 25.3204 | -6.797 | 107.538871525172 | 1+0.112308296977003i | 1.0063 | 0.11184 | 1+0.000135650805760458i | 1 | 0.00013565 | 1-0.000390019578416203i | 1 | -0.00039002 | 106.19633439957-11.9540839923787i | 40.5769 | -6.4225 | -0.0000333333333333333 | 7.23470964055775E-06i | 7.2347e-06 | 1.5708 | 1+0.00295166105126923i | 1 | 0.0029517 | 1+0.141679730460923i | 1.01 | 0.14074 | -0.639172672074779+4.60930488517666i | 13.3554 | 97.8949 | -1.64514255035512+85.843871400445i | 38.6758 | 91.0979 | -12.7777770788367+497.132006743407i | 53.9323 | 91.4723 | 38.6758 | 91.0979
RFBB | 10000 | Ω | Bottom feedback resistor |  |  | 39 | 24.5471 | 37.1583961085025 | 1+0.120890068277317i | 1.0073 | 0.12031 | 1+0.000138810518931914i | 1 | 0.00013881 | 1-0.00121499369146134i | 1 | -0.001215 | 0.99999998493601+0.000292530315823182i | 1 | 0.00029253 | 0.500000047576193+0.000154233895248625i | 0.5 | 0.00030847 | 18.3092435194753-2.23310421684893i | 25.3175 | -6.9538 | 107.538871525172 | 1+0.114924293271553i | 1.0066 | 0.11442 | 1+0.000138810518931914i | 1 | 0.00013881 | 1-0.000399104301445594i | 1 | -0.0003991 | 106.13388734937-12.2253536954256i | 40.5743 | -6.5708 | -0.0000333333333333333 | 7.40322767636876E-06i | 7.4032e-06 | 1.5708 | 1+0.00302041406935184i | 1 | 0.0030204 | 1+0.144979875328888i | 1.0105 | 0.14398 | -0.639172409634029+4.50447118552449i | 13.1595 | 98.0762 | -1.64380969985002+83.9007984654747i | 38.477 | 91.1224 | -12.7690990670335+485.891146153073i | 53.7338 | 91.5054 | 38.477 | 91.1224
RCOMP | 20000 | Ω | Type II compensation Resistort |  |  | 40 | 25.1189 | 37.1583961085025 | 1+0.123705959704521i | 1.0076 | 0.12308 | 1+0.000142043831277883i | 1 | 0.00014204 | 1-0.00124329453013772i | 1 | -0.0012433 | 0.999999984226066+0.000299344222211539i | 1 | 0.00029934 | 0.50000004981839+0.000157826463472325i | 0.5 | 0.00031565 | 18.2967127151507-2.28356976112384i | 25.3146 | -7.1142 | 107.538871525172 | 1+0.117601223947599i | 1.0069 | 0.11706 | 1+0.000142043831277883i | 1 | 0.00014204 | 1-0.000408400634858384i | 1 | -0.0004084 | 106.068575747708-12.5024380403892i | 40.5717 | -6.7225 | -0.0000333333333333333 | 7.57567100148708E-06i | 7.5757e-06 | 1.5708 | 1+0.00309076855095394i | 1 | 0.0030908 | 1+0.14835689044579i | 1.0109 | 0.14728 | -0.639172134825066+4.4020258160439i | 12.9637 | 98.2616 | -1.64241588521946+82.0021958800716i | 38.2783 | 91.1474 | -12.7600229812342+474.907818725212i | 53.5353 | 91.5391 | 38.2783 | 91.1474
CCOMP | 4.7e-08 | F | Type II compensation Capacitor |  |  | 41 | 25.704 | 37.1583961085025 | 1+0.126587441669001i | 1.008 | 0.12592 | 1+0.000145352457143367i | 1 | 0.00014535 | 1-0.00127225458003092i | 1 | -0.0012723 | 0.999999983482664+0.0003063168448688i | 1 | 0.00030632 | 0.500000052166258+0.000161502713309311i | 0.5 | 0.00032301 | 18.2836095611744-2.33510223937891i | 25.3115 | -7.2782 | 107.538871525172 | 1+0.120340508349217i | 1.0072 | 0.11976 | 1+0.000145352457143367i | 1 | 0.00014535 | 1-0.000417913507693594i | 1 | -0.00041791 | 106.000272006226-12.7854375261824i | 40.5689 | -6.8776 | -0.0000333333333333333 | 7.75213104764626E-06i | 7.7521e-06 | 1.5708 | 1+0.0031627617989529i | 1 | 0.0031628 | 1+0.15181256634974i | 1.0115 | 0.15066 | -0.639171847065003+4.30191445883856i | 12.7681 | 98.4511 | -1.64095840778076+80.1470559424045i | 38.0796 | 91.1729 | -12.750531091151+464.176194503548i | 53.3369 | 91.5735 | 38.0796 | 91.1729
CHF | 1e-09 | F | Type II high frequency capacitor |  |  | 42 | 26.3027 | 37.1583961085025 | 1+0.129536041970637i | 1.0084 | 0.12882 | 1+0.000148738150805596i | 1 | 0.00014874 | 1-0.00130188919614273i | 1 | -0.0013019 | 0.999999982704226+0.000313451880771793i | 1 | 0.00031345 | 0.500000054624778+0.000165264593951133i | 0.5 | 0.00033053 | 18.2699087977904-2.38771901534374i | 25.3083 | -7.4459 | 107.538871525172 | 1+0.123143598881257i | 1.0076 | 0.12253 | 1+0.000148738150805596i | 1 | 0.00014874 | 1-0.000427647963802323i | 1 | -0.00042765 | 105.928843215756-13.0744526254636i | 40.5659 | -7.0362 | -0.0000333333333333333 | 7.93270137629848E-06i | 7.9327e-06 | 1.5708 | 1+0.00323643198512177i | 1 | 0.0032364 | 1+0.155348735285845i | 1.012 | 0.15412 | -0.639171545743499+4.20408403353606i | 12.5727 | 98.6448 | -1.63943445789938+78.334393924789i | 37.881 | 91.1989 | -12.7406049271004+453.690576548672i | 53.1386 | 91.6086 | 37.881 | 91.1989
[6 empty] | 43 | 26.9153 | 37.1583961085025 | 1+0.132553323996339i | 1.0087 | 0.13179 | 1+0.000152202707404165i | 1 | 0.0001522 | 1-0.00133221409113888i | 1 | -0.0013322 | 0.999999981889101+0.000320753113010999i | 1 | 0.00032075 | 0.500000057199164+0.000169114099991588i | 0.5 | 0.00033823 | 18.2555841340176-2.441437354341i | 25.3049 | -7.6173 | 107.538871525172 | 1+0.126011981779423i | 1.0079 | 0.12535 | 1+0.000152202707404165i | 1 | 0.0001522 | 1-0.000437609164522052i | 1 | -0.00043761 | 105.854150959018-13.3695836302485i | 40.5629 | -7.1985 | -0.0000333333333333333 | 8.11747772822212E-06i | 8.1175e-06 | 1.5708 | 1+0.00331181817036841i | 1 | 0.0033118 | 1+0.158967272177684i | 1.0126 | 0.15765 | -0.639171230221466+4.10848266914386i | 12.3775 | 98.8428 | -1.63784111124107+76.5632475469917i | 37.6824 | 91.2255 | -12.7302252539789+443.445397888558i | 52.9404 | 91.6444 | 37.6824 | 91.2255
Adc_ea | -3.3333e-05 | V/V |  |  |  | 44 | 27.5423 | 37.1583961085025 | 1+0.135640887548974i | 1.0092 | 0.13482 | 1+0.00015574796389284i | 1 | 0.00015575 | 1-0.00136324534368009i | 1 | -0.0013632 | 0.999999981035561+0.000328224412796393i | 1 | 0.00032822 | 0.500000059894877+0.000173053272484255i | 0.5 | 0.00034611 | 18.2406082135283-2.49627438885951i | 25.3014 | -7.7927 | 107.538871525172 | 1+0.128947177898294i | 1.0083 | 0.12824 | 1+0.00015574796389284i | 1 | 0.00015575 | 1-0.000447802391413252i | 1 | -0.0004478 | 105.776051120147-13.6709304847281i | 40.5597 | -7.3643 | -0.0000333333333333333 | 8.30655807428479E-06i | 8.3066e-06 | 1.5708 | 1+0.00338896032544606i | 1 | 0.0033889 | 1+0.162670095621411i | 1.0131 | 0.16126 | -0.639170899829666+4.0150596765465i | 12.1825 | 99.0452 | -1.63617532497571+74.8326764611694i | 37.4839 | 91.2525 | -12.719372044791+433.435218536256i | 52.7422 | 91.6809 | 37.4839 | 91.2525
wz_ea | 1063.8298 |  | Error Amplifier Zero |  |  | 45 | 28.1838 | 37.1583961085025 | 1+0.138800369695607i | 1.0096 | 0.13792 | 1+0.00015937580001354i | 1 | 0.00015938 | 1-0.00139499940694721i | 1 | -0.001395 | 0.999999980141794+0.000335869741510014i | 1 | 0.00033587 | 0.500000062717636+0.000177084200024658i | 0.5 | 0.00035417 | 18.2249525801894-2.55224708146705i | 25.2977 | -7.9719 | 107.538871525172 | 1+0.131950743517704i | 1.0087 | 0.13119 | 1+0.00015937580001354i | 1 | 0.00015938 | 1-0.000458233049059744i | 1 | -0.00045823 | 105.694393691371-13.9785926045389i | 40.5563 | -7.5339 | -0.0000333333333333333 | 8.50004266738875E-06i | 8.5e-06 | 1.5708 | 1+0.00346789935214646i | 1 | 0.0034679 | 1+0.16645916890303i | 1.0138 | 0.16495 | -0.639170553867343+3.92376552162966i | 11.9878 | 99.2521 | -1.63443393394538+73.1417617481503i | 37.2855 | 91.2801 | -12.7080244537895+423.654722573082i | 52.5441 | 91.7181 | 37.2855 | 91.2801
wp0_ea | 4.8e-08 |  | Error Amplifier pole at the origin |  |  | 46 | 28.8403 | 37.1583961085025 | 1+0.142033445635493i | 1.01 | 0.14109 | 1+0.000163088139292994i | 1 | 0.00016309 | 1-0.00142749311736489i | 1 | -0.0014275 | 0.999999979205906+0.000343693152806346i | 1 | 0.00034369 | 0.500000065673426+0.000181209019857644i | 0.5 | 0.00036242 | 18.2085876433557-2.60937218491722i | 25.2938 | -8.1552 | 107.538871525172 | 1+0.135024271167901i | 1.0091 | 0.13421 | 1+0.000163088139292994i | 1 | 0.00016309 | 1-0.000468906667934279i | 1 | -0.00046891 | 105.609022577214-14.2926686817042i | 40.5528 | -7.7073 | -0.0000333333333333333 | 8.69803409562631E-06i | 8.698e-06 | 1.5708 | 1+0.00354867710498644i | 1 | 0.0035487 | 1+0.170336501039349i | 1.0144 | 0.16872 | -0.639170191600726+3.8345517990165i | 11.7933 | 99.4635 | -1.63261364680433+71.4896054247703i | 37.0871 | 91.3082 | -12.6961607892677+414.098715295601i | 52.3462 | 91.7561 | 37.0871 | 91.3082
wp1_ea | 51063.8298 |  | Error Amplifier pole at high frequencies |  |  | 47 | 29.5121 | 37.1583961085025 | 1+0.145341829588289i | 1.0105 | 0.14433 | 1+0.000166886950062628i | 1 | 0.00016689 | 1-0.00146074370352849i | 1 | -0.0014607 | 0.99999997822591+0.000351698794761612i | 1 | 0.0003517 | 0.500000068768519+0.000185429919010545i | 0.5 | 0.00037086 | 18.1914826430181-2.66766619930082i | 25.2898 | -8.3426 | 107.538871525172 | 1+0.138169390473929i | 1.0095 | 0.1373 | 1+0.000166886950062628i | 1 | 0.00016689 | 1-0.000479828907330866i | 1 | -0.00047983 | 105.519775396669-14.6132564744412i | 40.5492 | -7.8846 | -0.0000333333333333333 | 8.90063733667347E-06i | 8.9006e-06 | 1.5708 | 1+0.00363133641339978i | 1 | 0.0036313 | 1+0.17430414784319i | 1.0151 | 0.17257 | -0.639169812261446+3.74737120640223i | 11.5991 | 99.6795 | -1.63071104214287+69.8753299619953i | 36.8888 | 91.3369 | -12.6837584860669+404.762120424805i | 52.1483 | 91.7949 | 36.8888 | 91.3369
[6 empty] | 48 | 30.1995 | 37.1583961085025 | 1+0.14872727570296i | 1.011 | 0.14764 | 1+0.000170774246502195i | 1 | 0.00017077 | 1-0.00149476879533894i | 1 | -0.0014948 | 0.999999977199729+0.000359890912073145i | 1 | 0.00035989 | 0.500000072009479+0.00018974913545274i | 0.5 | 0.0003795 | 18.1736056149186-2.72714532608782i | 25.2855 | -8.5342 | 107.538871525172 | 1+0.141387769019675i | 1.0099 | 0.14046 | 1+0.000170774246502195i | 1 | 0.00017077 | 1-0.000491005558365407i | 1 | -0.00049101 | 105.426483283853-14.9404525809989i | 40.5453 | -8.0659 | -0.0000333333333333333 | 0.0000091079598134504i | 9.108e-06 | 1.5708 | 1+0.00371592110444592i | 1 | 0.0037159 | 1+0.178364213013404i | 1.0158 | 0.17651 | -0.639169415044936+3.66217751947403i | 11.4051 | 99.9003 | -1.6287225646074+68.29807781356i | 36.6906 | 91.3661 | -12.6707940778831+395.639977376035i | 51.9505 | 91.8343 | 36.6906 | 91.3661
[6 empty] | 49 | 30.903 | 37.1583961085025 | 1+0.152191578987846i | 1.0115 | 0.15103 | 1+0.000174752089707723i | 1 | 0.00017475 | 1-0.00152958643335029i | 1 | -0.0015296 | 0.999999976125185+0.000368273848309978i | 1 | 0.00036827 | 0.500000075403181+0.000194168959282217i | 0.5 | 0.00038834 | 18.1549233557619-2.78782541890318i | 25.2811 | -8.73 | 107.538871525172 | 1+0.144681113232043i | 1.0104 | 0.14368 | 1+0.000174752089707723i | 1 | 0.00017475 | 1-0.000502442547046219i | 1 | -0.00050244 | 105.328970687682-15.2743521966709i | 40.5413 | -8.2513 | -0.0000333333333333333 | 9.32011145107852E-06i | 9.3201e-06 | 1.5708 | 1+0.00380247602604767i | 1 | 0.0038025 | 1+0.182518849250288i | 1.0165 | 0.18053 | -0.639168999108723+3.57892556740216i | 11.2114 | 100.1258 | -1.62664452103168+66.7570109548531i | 36.4925 | 91.3958 | -12.6572431694269+386.727438587878i | 51.7527 | 91.8746 | 36.4925 | 91.3958
[6 empty] | 50 | 31.6228 | 37.1583961085025 | 1+0.155736576262406i | 1.0121 | 0.1545 | 1+0.00017882258878433i | 1 | 0.00017882 | 1-0.00156521507833506i | 1 | -0.0015652 | 0.999999975+0.000376852048215865i | 1 | 0.00037685 | 0.500000078956823+0.000198691733939781i | 0.5 | 0.00039738 | 18.1354013886665-2.84972193087678i | 25.2765 | -8.9302 | 107.538871525172 | 1+0.148051169285728i | 1.0109 | 0.14698 | 1+0.00017882258878433i | 1 | 0.00017882 | 1-0.000514145937416088i | 1 | -0.00051415 | 105.227055171237-15.6150488531034i | 40.5371 | -8.4407 | -0.0000333333333333333 | 9.53720473516426E-06i | 9.5372e-06 | 1.5708 | 1+0.00389104707077014i | 1 | 0.003891 | 1+0.186770259396967i | 1.0173 | 0.18464 | -0.639168563570616+3.49757120888973i | 11.018 | 100.3563 | -1.62447307659425+65.251310431793i | 36.2945 | 91.4261 | -12.6430804085445+378.019766908693i | 51.5551 | 91.9156 | 36.2945 | 91.4261
DCM Plant Parameters | [5 empty] | 51 | 32.3594 | 37.1583961085025 | 1+0.159364147131117i | 1.0126 | 0.15804 | 1+0.000182987901964508i | 1 | 0.00018299 | 1-0.00160167362107243i | 1 | -0.0016017 | 0.999999973821786+0.000385630060065943i | 1 | 0.00038563 | 0.500000082677942+0.000203319857451535i | 0.5 | 0.00040664 | 18.1150039290147-2.91284985840575i | 25.2716 | -9.1348 | 107.538871525172 | 1+0.151499724029057i | 1.0114 | 0.15036 | 1+0.000182987901964508i | 1 | 0.00018299 | 1-0.000526121934767502i | 1 | -0.00052612 | 105.120547211529-15.9626341389996i | 40.5328 | -8.6344 | -0.0000333333333333333 | 9.75935477144041E-06i | 9.7594e-06 | 1.5708 | 1+0.00398168120015364i | 1 | 0.0039817 | 1+0.191120697607375i | 1.0181 | 0.18884 | -0.639168107506873+3.41807130876826i | 10.8249 | 100.5918 | -1.62220425102151+63.7801759194383i | 36.0965 | 91.457 | -12.6282794584006+369.512333039196i | 51.3576 | 91.9574 | 36.0965 | 91.457
DC_VIN_var_DCM | 2.0701 |  |  |  |  | 52 | 33.1131 | 37.1583961085025 | 1+0.163076214980072i | 1.0132 | 0.16165 | 1+0.000187250237752439i | 1 | 0.00018725 | 1-0.00163898139236437i | 1 | -0.001639 | 0.999999972588045+0.000394612538078287i | 1 | 0.00039461 | 0.500000086574433+0.000208055783700302i | 0.5 | 0.00041611 | 18.0936938508786-2.97722368116624i | 25.2666 | -9.344 | 107.538871525172 | 1+0.155028605931403i | 1.0119 | 0.1538 | 1+0.000187250237752439i | 1 | 0.00018725 | 1-0.000538376888932779i | 1 | -0.00053838 | 105.009250000463-16.3171974013043i | 40.5282 | -8.8325 | -0.0000333333333333333 | 9.98667934679672E-06i | 9.9867e-06 | 1.5708 | 1+0.00407442646961326i | 1 | 0.0040744 | 1+0.195572470541437i | 1.0189 | 0.19313 | -0.639167629950203+3.34038371512703i | 10.6321 | 100.8324 | -1.61983391485238+62.3428252900916i | 35.8987 | 91.4884 | -12.6128129698143+361.200613029671i | 51.1603 | 91.9999 | 35.8987 | 91.4884
Fm_DCM | 6.1111 | V/V |  |  |  | 53 | 33.8844 | 37.1583961085025 | 1+0.166874747996776i | 1.0138 | 0.16535 | 1+0.000191611856094975i | 1 | 0.00019161 | 1-0.001677158173285i | 1 | -0.0016772 | 0.999999971296159+0.000403804244881632i | 1 | 0.0004038 | 0.50000009065456+0.000212902023726665i | 0.5 | 0.0004258 | 18.0714326542177-3.04285729821075i | 25.2613 | -9.5578 | 107.538871525172 | 1+0.158639686052658i | 1.0125 | 0.15733 | 1+0.000191611856094975i | 1 | 0.00019161 | 1-0.000550917297650824i | 1 | -0.00055092 | 104.892959247922-16.6788254259424i | 40.5234 | -9.0349 | -0.0000333333333333333 | 0.000010219298991732i | 1.0219e-05 | 1.5708 | 1+0.00416933205391844i | 1 | 0.0041693 | 1+0.200127938588086i | 1.0198 | 0.19752 | -0.639167129887743+3.26446723696332i | 10.4396 | 101.0781 | -1.61735778579225+60.9384941906381i | 35.7009 | 91.5203 | -12.5966525539065+353.080185830368i | 50.963 | 92.0432 | 35.7009 | 91.5203
ADC_VIN_min_DCM | 107.5389 | V/V |  |  |  | 54 | 34.6737 | 37.1583961085025 | 1+0.170761760213718i | 1.0145 | 0.16913 | 1+0.000196075069579896i | 1 | 0.00019608 | 1-0.00171622420566894i | 1 | -0.0017162 | 0.999999969943389+0.000413210054040596i | 1 | 0.00041321 | 0.500000094926977+0.000217861147060299i | 0.5 | 0.00043572 | 18.0481804330634-3.10976395998906i | 25.2557 | -9.7763 | 107.538871525172 | 1+0.162334879035304i | 1.0131 | 0.16093 | 1+0.000196075069579896i | 1 | 0.00019608 | 1-0.000563749810012339i | 1 | -0.00056375 | 104.77146298794-17.0476020971735i | 40.5183 | -9.2417 | -0.0000333333333333333 | 0.0000104573370442612i | 1.0457e-05 | 1.5708 | 1+0.00426644827326627i | 1 | 0.0042664 | 1+0.204789517116781i | 1.0208 | 0.202 | -0.639166606258899+3.19028162234239i | 10.2475 | 101.3291 | -1.61477142517361+59.5664356288941i | 35.5032 | 91.5528 | -12.5797687551633+345.146730893653i | 50.7658 | 92.0874 | 35.5032 | 91.5528
wp_lf_DCM | 1342.0479 | rad |  |  |  | 55 | 35.4813 | 37.1583961085025 | 1+0.174739312576224i | 1.0152 | 0.17299 | 1+0.000200642244662069i | 1 | 0.00020064 | 1-0.00175620020284363i | 1 | -0.0017562 | 0.999999968526865+0.000422834952639693i | 1 | 0.00042283 | 0.500000099400747+0.000222935783082324i | 0.5 | 0.00044587 | 18.0238958449276-3.17795619613081i | 25.2499 | -9.9996 | 107.538871525172 | 1+0.166116144119571i | 1.0137 | 0.16461 | 1+0.000200642244662069i | 1 | 0.00020064 | 1-0.000576881229985233i | 1 | -0.00057688 | 104.644541389084-17.4236080346209i | 40.5131 | -9.4532 | -0.0000333333333333333 | 0.0000107009197153104i | 1.0701e-05 | 1.5708 | 1+0.00436582661996169i | 1 | 0.0043658 | 1+0.209559677758162i | 1.0217 | 0.20657 | -0.639166057953116+3.1177875370554i | 10.0557 | 101.5855 | -1.6120702345553+58.2259195687285i | 35.3057 | 91.5859 | -12.5621310250931+337.396025826573i | 50.5688 | 92.1323 | 35.3057 | 91.5859
| 213.5936 | Hz |  |  |  | 56 | 36.3078 | 37.1583961085025 | 1+0.178809514035207i | 1.0159 | 0.17694 | 1+0.000205315802918177i | 1 | 0.00020532 | 1-0.00179710736061193i | 1 | -0.0017971 | 0.999999967043582+0.000432684043927564i | 1 | 0.00043268 | 0.500000104085358+0.000228128622419376i | 0.5 | 0.00045626 | 17.9985360816945-3.24744573883305i | 25.2439 | -10.2277 | 107.538871525172 | 1+0.169985486182257i | 1.0143 | 0.16838 | 1+0.000205315802918177i | 1 | 0.00020532 | 1-0.000590318520022193i | 1 | -0.00059032 | 104.511966570265-17.8069202070418i | 40.5076 | -9.6693 | -0.0000333333333333333 | 0.0000109501761556361i | 1.095e-05 | 1.5708 | 1+0.00446751978571959i | 1 | 0.0044675 | 1+0.21444094971454i | 1.0227 | 0.21124 | -0.639165483807483+3.04694654376365i | 9.8643 | 101.8473 | -1.60924945248535+56.9162325337242i | 35.1082 | 91.6195 | -12.5437076966338+329.823944092466i | 50.3719 | 92.178 | 35.1082 | 91.6195
wz1_dcm | 1111111.1111 | rad |  |  |  | 57 | 37.1535 | 37.1583961085025 | 1+0.182974522665354i | 1.0166 | 0.18097 | 1+0.000210098222330667i | 1 | 0.0002101 | 1-0.00183896736849035i | 1 | -0.001839 | 0.999999965490393+0.000442762550022774i | 1 | 0.00044276 | 0.500000108990749+0.000233442418370157i | 0.5 | 0.00046688 | 17.9720568422767-3.31824344169936i | 25.2375 | -10.4609 | 107.538871525172 | 1+0.173944956799741i | 1.015 | 0.17222 | 1+0.000210098222330667i | 1 | 0.0002101 | 1-0.000604068804752256i | 1 | -0.00060407 | 104.373502423301-18.1976115219064i | 40.5019 | -9.8902 | -0.0000333333333333333 | 0.0000112052385243022i | 1.1205e-05 | 1.5708 | 1+0.00457158168960247i | 1 | 0.0045715 | 1+0.219435921100919i | 1.0238 | 0.21601 | -0.639164882604309+2.97772108161869i | 9.6733 | 102.1147 | -1.60630415146061+55.636677219163i | 34.9108 | 91.6537 | -12.5244659595019+322.426452760321i | 50.1752 | 92.2245 | 34.9108 | 91.6537
| 176838.8257 | Hz |  |  |  | 58 | 38.0189 | 37.1583961085025 | 1+0.187236546809373i | 1.0174 | 0.18509 | 1+0.000214992038601615i | 1 | 0.00021499 | 1-0.00188180242120915i | 1 | -0.0018818 | 0.999999963864006+0.000453075814682662i | 1 | 0.00045308 | 0.500000114127324+0.000238879988365203i | 0.5 | 0.00047776 | 17.9444123073468-3.39035919388469i | 25.2309 | -10.6992 | 107.538871525172 | 1+0.177996655335753i | 1.0157 | 0.17615 | 1+0.000214992038601615i | 1 | 0.00021499 | 1-0.000618139374758394i | 1 | -0.00061814 | 104.228904443698-18.5957503898768i | 40.4958 | -10.1159 | -0.0000333333333333333 | 0.0000114662420587528i | 1.1466e-05 | 1.5708 | 1+0.00467806750660921i | 1 | 0.004678 | 1+0.224547240317243i | 1.0249 | 0.22088 | -0.639164253068509+2.91007444634687i | 9.4827 | 102.3877 | -1.60322923511767+54.3865721121155i | 34.7136 | 91.6885 | -12.5043718366799+315.199610300529i | 49.9785 | 92.2718 | 34.7136 | 91.6885
wz2_dcm | 386450.1319 | rad |  |  |  | 59 | 38.9045 | 37.1583961085025 | 1+0.191597846248879i | 1.0182 | 0.1893 | 1+0.000219999846497186i | 1 | 0.00022 | 1-0.00192563523048028i | 1 | -0.0019256 | 0.999999962160969+0.000463629306136661i | 1 | 0.00046363 | 0.500000119505978+0.000244444215460658i | 0.5 | 0.00048889 | 17.915555116475-3.4638018294084i | 25.224 | -10.9426 | 107.538871525172 | 1+0.182142730054489i | 1.0165 | 0.18017 | 1+0.000219999846497186i | 1 | 0.00022 | 1-0.000632537690443072i | 1 | -0.00063254 | 104.077919571271-19.0014002633022i | 40.4896 | -10.3465 | -0.0000333333333333333 | 0.0000117333251465166i | 1.1733e-05 | 1.5708 | 1+0.00478703369692951i | 1 | 0.004787 | 1+0.229777617452617i | 1.0261 | 0.22586 | -0.639163593864933+2.84397077078824i | 9.2925 | 102.6664 | -1.60001943569113+53.1652511194212i | 34.5165 | 91.7238 | -12.4833901622796+308.139564425902i | 49.7821 | 92.3199 | 34.5165 | 91.7238
| 61505.4487 | Hz |  |  |  | 60 | 39.8107 | 37.1583961085025 | 1+0.196060733402563i | 1.019 | 0.1936 | 1+0.000225124301223412i | 1 | 0.00022512 | 1-0.0019704890370394i | 1 | -0.0019705 | 0.99999996037767+0.000474428619985633i | 1 | 0.00047443 | 0.500000125138119+0.000250138049866832i | 0.5 | 0.00050028 | 17.8854363480362-3.53857903150871i | 25.2167 | -11.1913 | 107.538871525172 | 1+0.186385379259643i | 1.0172 | 0.18427 | 1+0.000225124301223412i | 1 | 0.00022512 | 1-0.000647271385983847i | 1 | -0.00064727 | 103.920286042303-19.414619147878i | 40.483 | -10.5821 | -0.0000333333333333333 | 0.000012006629398582i | 1.2007e-05 | 1.5708 | 1+0.00489853803587979i | 1 | 0.0048985 | 1+0.23512982572223i | 1.0273 | 0.23093 | -0.639162903595503+2.77937500587917i | 9.1028 | 102.9509 | -1.59666931177994+51.9720632033559i | 34.3195 | 91.7597 | -12.4614845609983+301.24254997655i | 49.5858 | 92.3688 | 34.3195 | 91.7597
Fc and PM | [5 empty] | 61 | 40.738 | 37.1583961085025 | 1+0.200627574552268i | 1.0199 | 0.198 | 1+0.000230368119834019i | 1 | 0.00023037 | 1-0.00201638762296847i | 1 | -0.0020164 | 0.999999958510327+0.000485479482168728i | 1 | 0.00048548 | 0.500000131035696+0.000255964510512362i | 0.5 | 0.00051193 | 17.8540055022768-3.61469723192561i | 25.2092 | -11.4453 | 107.538871525172 | 1+0.190726852459984i | 1.018 | 0.18846 | 1+0.000230368119834019i | 1 | 0.00023037 | 1-0.000662348273381122i | 1 | -0.00066235 | 103.755733255175-19.835459086671i | 40.4761 | -10.8229 | -0.0000333333333333333 | 0.000012286299724481i | 1.2286e-05 | 1.5708 | 1+0.00501263964453652i | 1 | 0.0050126 | 1+0.240606702937753i | 1.0285 | 0.23612 | -0.639162180796279+2.71625290206882i | 8.9135 | 103.2414 | -1.59317324646593+50.8063720247879i | 34.1226 | 91.7961 | -12.4386174294572+294.504886847579i | 49.3896 | 92.4185 | 34.1226 | 91.7961
|  |  | crossover |  |  | 62 | 41.6869 | 37.1583961085025 | 1+0.205300791097621i | 1.0209 | 0.20249 | 1+0.000235734082671045i | 1 | 0.00023573 | 1-0.00206335532430529i | 1 | -0.0020634 | 0.999999956554979+0.000496787751999349i | 1 | 0.00049679 | 0.500000137211216+0.000261926686644804i | 0.5 | 0.00052385 | 17.8212104879576-3.69216150501452i | 25.2013 | -11.7048 | 107.538871525172 | 1+0.195169451562067i | 1.0189 | 0.19275 | 1+0.000235734082671045i | 1 | 0.00023573 | 1-0.000677776346600161i | 1 | -0.00067778 | 103.583981651492-20.2639656157663i | 40.469 | -11.0689 | -0.0000333333333333333 | 0.0000125724844091224i | 1.2572e-05 | 1.5708 | 1+0.00512939902108292i | 1 | 0.0051294 | 1+0.246211153011981i | 1.0299 | 0.24141 | -0.639161423934329+2.6545709911594i | 8.7246 | 103.5379 | -1.5895254458294+49.6675555936185i | 33.9259 | 91.833 | -12.4147499196903+287.922977958368i | 49.1936 | 92.469 | 33.9259 | 91.833
gain | 0.139 | -0.073067 |  |  |  | 63 | 42.658 | 37.1583961085025 | 1+0.21008286083989i | 1.0218 | 0.20707 | 1+0.000241225034839012i | 1 | 0.00024123 | 1-0.00211141704394678i | 1 | -0.0021114 | 0.999999954507479+0.000508359425271843i | 1 | 0.00050836 | 0.500000143677779+0.000268027739468507i | 0.5 | 0.00053606 | 17.7869976130281-3.77097545661336i | 25.193 | -11.9699 | 107.538871525172 | 1+0.199715532090741i | 1.0197 | 0.19712 | 1+0.000241225034839012i | 1 | 0.00024123 | 1-0.000693563785809596i | 1 | -0.00069356 | 103.40474261491-20.7001771908693i | 40.4615 | -11.3202 | -0.0000333333333333333 | 0.0000128653351914139i | 1.2865e-05 | 1.5708 | 1+0.00524887807288591i | 1 | 0.0052488 | 1+0.251946147498524i | 1.0313 | 0.24681 | -0.639160631404499+2.5942965685609i | 8.5363 | 103.8404 | -1.58571993791394+48.5550059263396i | 33.7293 | 91.8705 | -12.3898419250907+281.493307262285i | 48.9978 | 92.5202 | 33.7293 | 91.8705
f | 2344.2288 | 2398.8329 | 2.38 | Crossover Frequency = 2.4 kHz |  | 64 | 43.6516 | 37.1583961085025 | 1+0.214976319295752i | 1.0228 | 0.21175 | 1+0.000246843887713441i | 1 | 0.00024684 | 1-0.00216059826485289i | 1 | -0.0021606 | 0.999999952363482+0.000520200637440548i | 1 | 0.0005202 | 0.500000150449103+0.00027427090382062i | 0.5 | 0.00054854 | 17.7513115798072-3.85114110760667i | 25.1844 | -12.2406 | 107.538871525172 | 1+0.204367504438077i | 1.0207 | 0.20159 | 1+0.000246843887713441i | 1 | 0.00024684 | 1-0.000709718961718668i | 1 | -0.00070972 | 103.217718390066-21.1441245842856i | 40.4536 | -11.5769 | -0.0000333333333333333 | 0.0000131650073447169i | 1.3165e-05 | 1.5708 | 1+0.00537114014932025i | 1 | 0.0053711 | 1+0.257814727167373i | 1.0327 | 0.25232 | -0.639159801525986+2.5353976759504i | 8.3485 | 104.1491 | -1.58175057219251+47.468128710501i | 33.5329 | 91.9085 | -12.3638520691563+275.212437795809i | 48.8021 | 92.5723 | 33.5329 | 91.9085
p | 68.9544 | 68.4479 | 68.6224 | Phase Margin = 69° |  | 65 | 44.6684 | 37.1583961085025 | 1+0.219983761041653i | 1.0239 | 0.21653 | 1+0.000252593620484502i | 1 | 0.00025259 | 1-0.00221092506355791i | 1 | -0.0022109 | 0.999999950118442+0.000532317666872894i | 1 | 0.00053232 | 0.500000157539548+0.000280659489886146i | 0.5 | 0.00056132 | 17.7140954851866-3.93265877215771i | 25.1753 | -12.5171 | 107.538871525172 | 1+0.20912783514139i | 1.0216 | 0.20616 | 1+0.000252593620484502i | 1 | 0.00025259 | 1-0.000726250440015486i | 1 | -0.00072625 | 103.022602024132-21.5958302518022i | 40.4454 | -11.839 | -0.0000333333333333333 | 0.0000134716597591734i | 1.3472e-05 | 1.5708 | 1+0.00549625007535722i | 1 | 0.0054962 | 1+0.263820003617147i | 1.0342 | 0.25794 | -0.639158932538823+2.47784308432743i | 8.1612 | 104.4641 | -1.57761101959207+46.4063429759371i | 33.3366 | 91.9471 | -12.336737697379+269.077009765944i | 48.6067 | 92.6251 | 33.3366 | 91.9471
[6 empty] | 66 | 45.7088 | 37.1583961085025 | 1+0.225107841089488i | 1.025 | 0.22142 | 1+0.000258477281736615i | 1 | 0.00025848 | 1-0.0022624241239967i | 1 | -0.0022624 | 0.999999947767597+0.000544716938178273i | 1 | 0.00054472 | 0.500000164964156+0.000287196884952935i | 0.5 | 0.00057439 | 17.6752908264013-4.01552693060864i | 25.1659 | -12.7994 | 107.538871525172 | 1+0.213999048191029i | 1.0226 | 0.21082 | 1+0.000258477281736615i | 1 | 0.00025848 | 1-0.000743166985908661i | 1 | -0.00074317 | 102.819077333752-22.0553076691293i | 40.4368 | -12.1068 | -0.0000333333333333333 | 0.0000137854550259528i | 1.3785e-05 | 1.5708 | 1+0.00562427418593561i | 1 | 0.0056242 | 1+0.26996516092491i | 1.0358 | 0.26368 | -0.639158022600083+2.4216022774556i | 7.9745 | 104.7855 | -1.57329477313787+45.3690807725687i | 33.1404 | 91.9861 | -12.3084548726585+263.083738674934i | 48.4114 | 92.6786 | 33.1404 | 91.9861
| CTRL+SHIFT+ENTER for B81:C83 |  |  |  |  | 67 | 46.7735 | 37.1583961085025 | 1+0.230351276294322i | 1.0262 | 0.2264 | 1+0.000264497991064856i | 1 | 0.0002645 | 1-0.00231512275165274i | 1 | -0.0023151 | 0.999999945305959+0.000557405025614456i | 1 | 0.0005574 | 0.500000172738674+0.000293886555207547i | 0.5 | 0.00058777 | 17.6348375129416-4.09974209708317i | 25.156 | -13.0876 | 107.538871525172 | 1+0.218983726368632i | 1.0237 | 0.21558 | 1+0.000264497991064856i | 1 | 0.0002645 | 1-0.000760477568774742i | 1 | -0.00076048 | 102.60681890025-22.5225606376946i | 40.4279 | -12.3803 | -0.0000333333333333333 | 0.000014106559523459i | 1.4107e-05 | 1.5708 | 1+0.00575528036113345i | 1 | 0.0057552 | 1+0.276253457334406i | 1.0375 | 0.26953 | -0.639157069780029+2.36664543568247i | 7.7884 | 105.1132 | -1.56879514928153+44.3557868546308i | 32.9444 | 92.0256 | -12.2789583746523+257.229413481306i | 48.2163 | 92.733 | 32.9444 | 92.0256
[6 empty] | 68 | 47.863 | 37.1583961085025 | 1+0.235716846794908i | 1.0274 | 0.23149 | 1+0.000270658940729005i | 1 | 0.00027066 | 1-0.00236904888803599i | 1 | -0.002369 | 0.999999942728309+0.000570388656573347i | 1 | 0.00057039 | 0.500000180879594+0.000300732047572942i | 0.5 | 0.00060146 | 17.5926738852164-4.18529868186528i | 25.1457 | -13.3819 | 107.538871525172 | 1+0.224084512616547i | 1.0248 | 0.22044 | 1+0.000270658940729005i | 1 | 0.00027066 | 1-0.000778191366913899i | 1 | -0.00077819 | 102.385492096225-22.9975825597622i | 40.4185 | -12.6595 | -0.0000333333333333333 | 0.0000144351435055469i | 1.4435e-05 | 1.5708 | 1+0.00588933806215891i | 1 | 0.0058893 | 1+0.282688226983628i | 1.0392 | 0.2755 | -0.639156072057996+2.31294342012861i | 7.6029 | 105.4475 | -1.56410528997895+43.3659183711702i | 32.7486 | 92.0656 | -12.2482017034817+251.51089479632i | 48.0214 | 92.788 | 32.7486 | 92.0656
[6 empty] | 69 | 48.9779 | 37.1583961085025 | 1+0.241207397487745i | 1.0287 | 0.23669 | 1+0.000276963397346123i | 1 | 0.00027696 | 1-0.00242423112549774i | 1 | -0.0024242 | 0.999999940029177+0.00058367471514794i | 1 | 0.00058367 | 0.500000189404184+0.000307736991588966i | 0.5 | 0.00061547 | 17.5487367406061-4.27218884867001i | 25.135 | -13.6823 | 107.538871525172 | 1+0.229304111439161i | 1.026 | 0.22541 | 1+0.000276963397346123i | 1 | 0.00027696 | 1-0.000796317772416375i | 1 | -0.00079632 | 102.154753146792-23.4803556830286i | 40.4088 | -12.9446 | -0.0000333333333333333 | 0.0000147713811917932i | 1.4771e-05 | 1.5708 | 1+0.00602651836817954i | 1 | 0.0060264 | 1+0.289272881672618i | 1.041 | 0.28159 | -0.639155027318109+2.26046775723754i | 7.418 | 105.7884 | -1.55921816559207+42.3989445626697i | 32.553 | 92.1061 | -12.2161370882571+245.925113114908i | 47.8268 | 92.8438 | 32.553 | 92.1061
[6 empty] | 70 | 50.1187 | 37.1583961085025 | 1+0.246825839535488i | 1.03 | 0.24199 | 1+0.000283414703622558i | 1 | 0.00028341 | 1-0.00248069872239072i | 1 | -0.0024807 | 0.999999937202839+0.000597270245782352i | 1 | 0.00059727 | 0.500000198330524+0.000314905101336648i | 0.5 | 0.00062981 | 17.5029613675729-4.36040236697217i | 25.1237 | -13.989 | 107.538871525172 | 1+0.234645290336858i | 1.0272 | 0.23048 | 1+0.000283414703622558i | 1 | 0.00028341 | 1-0.000814866396142296i | 1 | -0.00081487 | 101.914249228947-23.970850315073i | 40.3985 | -13.2357 | -0.0000333333333333333 | 0.0000151154508598697i | 1.5115e-05 | 1.5708 | 1+0.00616689401400936i | 1 | 0.0061668 | 1+0.29601091267245i | 1.0429 | 0.28779 | -0.639153933344813+2.2091906236786i | 7.2338 | 106.136 | -1.55412657868563+41.4543464636671i | 32.3575 | 92.147 | -12.1827155009026+240.469067080332i | 47.6323 | 92.9003 | 32.3575 | 92.147
[6 empty] | 71 | 51.2861 | 37.1583961085025 | 1+0.252575151910479i | 1.0314 | 0.2474 | 1+0.00029001628012629i | 1 | 0.00029002 | 1-0.00253848161858224i | 1 | -0.0025385 | 0.9999999342433+0.000611182457006884i | 1 | 0.00061118 | 0.50000020767755+0.000322240177407276i | 0.5 | 0.00064448 | 17.4552815885271-4.44992645961212i | 25.112 | -14.3019 | 107.538871525172 | 1+0.24011088127339i | 1.0284 | 0.23565 | 1+0.00029001628012629i | 1 | 0.00029002 | 1-0.000833847072817484i | 1 | -0.00083385 | 101.663618612686-24.4690240082805i | 40.3879 | -13.5329 | -0.0000333333333333333 | 0.0000154675349400688i | 1.5468e-05 | 1.5708 | 1+0.0063105394286739i | 1 | 0.0063105 | 1+0.302905892576348i | 1.0449 | 0.29412 | -0.639152787818149+2.15908483159438i | 7.0502 | 106.4903 | -1.5488231687989+40.5316166112444i | 32.1622 | 92.1884 | -12.1478866757822+235.139821781728i | 47.4381 | 92.9574 | 32.1622 | 92.1884
[6 empty] | 72 | 52.4807 | 37.1583961085025 | 1+0.25845838297424i | 1.0329 | 0.25292 | 1+0.000296771627100565i | 1 | 0.00029677 | 1-0.00259761045132872i | 1 | -0.0025976 | 0.999999931144282+0.000625418725260079i | 1 | 0.00062542 | 0.500000217465087+0.000329746108917365i | 0.5 | 0.00065949 | 17.405629812169-4.54074564595728i | 25.0997 | -14.6213 | 107.538871525172 | 1+0.245703782177417i | 1.0297 | 0.24093 | 1+0.000296771627100565i | 1 | 0.00029677 | 1-0.000853269866247953i | 1 | -0.00085327 | 101.402490847685-24.9748207161307i | 40.3767 | -13.8362 | -0.0000333333333333333 | 0.0000158278201120301i | 1.5828e-05 | 1.5708 | 1+0.00645753077487341i | 1 | 0.0064574 | 1+0.309961477193924i | 1.0469 | 0.30057 | -0.639151588308886+2.11012381418522i | 6.8674 | 106.8514 | -1.54330041827201+39.6302587592703i | 31.9671 | 92.2301 | -12.1115991356614+229.934507083844i | 47.2441 | 93.0152 | 31.9671 | 92.2301
[6 empty] | 73 | 53.7032 | 37.1583961085025 | 1+0.264478652093755i | 1.0344 | 0.25856 | 1+0.000303684326319765i | 1 | 0.00030368 | 1-0.00265811657151992i | 1 | -0.0026581 | 0.999999927899212+0.0006399865987998i | 1 | 0.00063999 | 0.500000227713897+0.000337426875570535i | 0.5 | 0.00067485 | 17.3539370960525-4.63284158096401i | 25.0869 | -14.9472 | 107.538871525172 | 1+0.251426958479027i | 1.0311 | 0.24632 | 1+0.000303684326319765i | 1 | 0.00030368 | 1-0.000873145074655865i | 1 | -0.00087314 | 101.130486999533-25.4881699220492i | 40.3651 | -14.1458 | -0.0000333333333333333 | 0.0000161964974037208i | 1.6196e-05 | 1.5708 | 1+0.00660794598936526i | 1 | 0.0066078 | 1+0.317181407489533i | 1.0491 | 0.30714 | -0.639150332273313+2.06228161162286i | 6.6853 | 107.2195 | -1.53755065920827+38.7497875982917i | 31.7722 | 92.2722 | -12.0738002245525+224.850315988318i | 47.0504 | 93.0737 | 31.7722 | 92.2722
[6 empty] | 74 | 54.9541 | 37.1583961085025 | 1+0.270639151295399i | 1.036 | 0.26431 | 1+0.000310758042988518i | 1 | 0.00031076 | 1-0.00272003206030168i | 1 | -0.00272 | 0.999999924501207+0.00065489380170543i | 1 | 0.00065489 | 0.500000238445717+0.000345286549767409i | 0.5 | 0.00069057 | 17.3001332201363-4.72619289055615i | 25.0736 | -15.2797 | 107.538871525172 | 1+0.257283444682053i | 1.0326 | 0.25182 | 1+0.000310758042988518i | 1 | 0.00031076 | 1-0.000893483236139804i | 1 | -0.00089348 | 100.847219939623-26.0089857423557i | 40.3529 | -14.4617 | -0.0000333333333333333 | 0.0000165737622927209i | 1.6574e-05 | 1.5708 | 1+0.00676186482428719i | 1 | 0.0067618 | 1+0.324569511565786i | 1.0514 | 0.31384 | -0.639149017047903+2.01553285728603i | 6.5039 | 107.5944 | -1.53156608166033+37.889728480988i | 31.5775 | 92.3147 | -12.0344361480219+219.884503025901i | 46.8569 | 93.1327 | 31.5775 | 92.3147
[6 empty] | 75 | 56.2341 | 37.1583961085025 | 1+0.276943146957393i | 1.0376 | 0.27017 | 1+0.000317996527685031i | 1 | 0.000318 | 1-0.00278338974608569i | 1 | -0.0027834 | 0.999999920943058+0.000670148237973268i | 1 | 0.00067015 | 0.500000249683311+0.000353329298764643i | 0.5 | 0.00070666 | 17.2441467720988-4.82077500381316i | 25.0596 | -15.6189 | 107.538871525172 | 1+0.263276345972997i | 1.0341 | 0.25743 | 1+0.000317996527685031i | 1 | 0.000318 | 1-0.000914295134262191i | 1 | -0.00091429 | 100.55229469298-26.5371660052111i | 40.3403 | -14.7841 | -0.0000333333333333333 | 0.0000169598148098683i | 1.696e-05 | 1.5708 | 1+0.00691936888944281i | 1 | 0.0069193 | 1+0.332129706693255i | 1.0537 | 0.32067 | -0.639147639843626+1.96985276431041i | 6.3234 | 107.9764 | -1.52533874312415+37.0496171530976i | 31.383 | 92.3575 | -11.9934520215496+215.034382679091i | 46.6636 | 93.1923 | 31.383 | 92.3575
[6 empty] | 76 | 57.544 | 37.1583961085025 | 1+0.283393981541679i | 1.0394 | 0.27615 | 1+0.000325403618349706i | 1 | 0.0003254 | 1-0.0028482232219556i | 1 | -0.0028482 | 0.99999991721722+0.000685757995707341i | 1 | 0.00068576 | 0.500000261450517+0.000361559386884241i | 0.5 | 0.00072312 | 17.1859052452076-4.91655998254589i | 25.0451 | -15.9648 | 107.538871525172 | 1+0.269408839867452i | 1.0357 | 0.26316 | 1+0.000325403618349706i | 1 | 0.0003254 | 1-0.000935591803766892i | 1 | -0.00093559 | 100.245308848379-27.072591307874i | 40.327 | -15.113 | -0.0000333333333333333 | 0.0000173548596453176i | 1.7355e-05 | 1.5708 | 1+0.0070805416955723i | 1 | 0.0070804 | 1+0.339866001387471i | 1.0562 | 0.32762 | -0.639146197740076+1.9252171124461i | 6.1437 | 108.3655 | -1.51886057943062+36.2289994897561i | 31.1888 | 92.4007 | -11.9507919275425+210.297327834742i | 46.4707 | 93.2525 | 31.1888 | 92.4007
[6 empty] | 77 | 58.8844 | 37.1583961085025 | 1+0.289995075366142i | 1.0412 | 0.28225 | 1+0.000332983242320055i | 1 | 0.00033298 | 1-0.00291456686347848i | 1 | -0.0029146 | 0.999999913315787+0.000701731351407818i | 1 | 0.00070173 | 0.500000273772294+0.000369981177774313i | 0.5 | 0.00073996 | 17.1253351495329-5.01351634892702i | 25.0299 | -16.3176 | 107.538871525172 | 1+0.275684177894851i | 1.0373 | 0.269 | 1+0.000332983242320055i | 1 | 0.00033298 | 1-0.000957384536429971i | 1 | -0.00095738 | 99.9258530352423-27.6151240550099i | 40.3132 | -15.4485 | -0.0000333333333333333 | 0.0000177591062570696i | 1.7759e-05 | 1.5708 | 1+0.00724546869863082i | 1 | 0.0072453 | 1+0.34778249753428i | 1.0588 | 0.3347 | -0.639144687679249+1.88160223521542i | 5.9648 | 108.7617 | -1.51212341712054+35.4274312371841i | 30.9947 | 92.444 | -11.9063989816347+205.670768266282i | 46.278 | 93.3132 | 30.9947 | 92.444
[6 empty] | 78 | 60.256 | 37.1583961085025 | 1+0.296749928418102i | 1.0431 | 0.28847 | 1+0.000340739418413036i | 1 | 0.00034074 | 1-0.00298245584693122i | 1 | -0.0029824 | 0.999999909230486+0.000718076774359323i | 1 | 0.00071808 | 0.500000286674777+0.000378599136722492i | 0.5 | 0.0007572 | 17.0623621372966-5.11160891194019i | 25.0141 | -16.6774 | 107.538871525172 | 1+0.282105687322482i | 1.039 | 0.27496 | 1+0.000340739418413036i | 1 | 0.00034074 | 1-0.000979684887046747i | 1 | -0.00097968 | 99.5935114718279-28.1646074812825i | 40.2988 | -15.7907 | -0.0000333333333333333 | 0.0000181727689820286i | 1.8173e-05 | 1.5708 | 1+0.00741423734509847i | 1 | 0.0074141 | 1+0.355883392564727i | 1.0614 | 0.34191 | -0.639143106459099+1.83898500736432i | 5.7868 | 109.165 | -1.50511898739401+34.6444777596905i | 30.8009 | 92.4876 | -11.8602154088945+201.152189145246i | 46.0856 | 93.3743 | 30.8009 | 92.4876
[6 empty] | 79 | 61.6595 | 37.1583961085025 | 1+0.303662122210059i | 1.0451 | 0.29481 | 1+0.00034867625905588i | 1 | 0.00034868 | 1-0.00305192616795148i | 1 | -0.0030519 | 0.999999904952651+0.000734802931121464i | 1 | 0.0007348 | 0.500000300185335+0.000387417833023199i | 0.5 | 0.00077484 | 16.9969111431286-5.21079859351245i | 24.9975 | -17.0441 | 107.538871525172 | 1+0.288676772919642i | 1.0408 | 0.28104 | 1+0.00034867625905588i | 1 | 0.00034868 | 1-0.0010025046795583i | 1 | -0.0010025 | 99.2478625892656-28.7208646619532i | 40.2837 | -16.1397 | -0.0000333333333333333 | 0.0000185960671496469i | 1.8596e-05 | 1.5708 | 1+0.00758693711834553i | 1 | 0.0075868 | 1+0.364172981680586i | 1.0642 | 0.34924 | -0.639141450726729+1.7973428326007i | 5.6098 | 109.5756 | -1.49783894171711+33.8797137919555i | 30.6073 | 92.5314 | -11.812182630574+196.739129581922i | 45.8934 | 93.4359 | 30.6073 | 92.5314
[6 empty] | 80 | 63.0957 | 37.1583961085025 | 1+0.310735321678655i | 1.0472 | 0.30128 | 1+0.00035679797246655i | 1 | 0.0003568 | 1-0.003123014660623i | 1 | -0.003123 | 0.999999900473207+0.000751918690123951i | 1 | 0.00075192 | 0.500000314332625+0.00039644194240007i | 0.5 | 0.00079288 | 16.9289065399868-5.31104225530286i | 24.9803 | -17.418 | 107.538871525172 | 1+0.295400918762891i | 1.0427 | 0.28723 | 1+0.00035679797246655i | 1 | 0.0003568 | 1-0.00102585601332067i | 1 | -0.0010259 | 98.8884797359766-29.2836975157713i | 40.268 | -16.4955 | -0.0000333333333333333 | 0.000019029225198216i | 1.9029e-05 | 1.5708 | 1+0.00776365958607772i | 1 | 0.0077635 | 1+0.372655660131731i | 1.0672 | 0.35671 | -0.639139716971286+1.75665363161329i | 5.4336 | 109.9934 | -1.49027486917111+33.1327231965866i | 30.4139 | 92.5754 | -11.7622413620281+192.429181195023i | 45.7016 | 93.4979 | 30.4139 | 92.5754
[6 empty] | 81 | 64.5654 | 37.1583961085025 | 1+0.317973277127874i | 1.0493 | 0.30786 | 1+0.000365108864885002i | 1 | 0.00036511 | 1-0.00319575901700558i | 1 | -0.0031957 | 0.999999895782654+0.000769433126368762i | 1 | 0.00076943 | 0.500000329146655+0.000405676249484755i | 0.5 | 0.00081135 | 16.8582723114615-5.41229252723146i | 24.9623 | -17.7991 | 107.538871525172 | 1+0.302281690083363i | 1.0447 | 0.29355 | 1+0.000365108864885002i | 1 | 0.00036511 | 1-0.00104975126952011i | 1 | -0.0010498 | 98.5149319669655-29.8528858050146i | 40.2516 | -16.8583 | -0.0000333333333333333 | 0.0000194724727938668i | 1.9472e-05 | 1.5708 | 1+0.00794449844888662i | 1 | 0.0079443 | 1+0.381335925546558i | 1.0702 | 0.36431 | -0.639137901516546+1.71689583036442i | 5.2585 | 110.4185 | -1.48241831562579+32.4030987269446i | 30.2208 | 92.6194 | -11.7103317224369+188.219986710348i | 45.5101 | 93.5601 | 30.2208 | 92.6194
[6 empty] | 82 | 66.0693 | 37.1583961085025 | 1+0.3253798262175i | 1.0516 | 0.31458 | 1+0.000373613342856404i | 1 | 0.00037361 | 1-0.00327019780711984i | 1 | -0.0032702 | 0.999999890871042+0.000787355526241827i | 1 | 0.00078736 | 0.500000344658849+0.00041512565035346i | 0.5 | 0.00083025 | 16.7849322411438-5.51449763894918i | 24.9435 | -18.1873 | 107.538871525172 | 1+0.309322735157088i | 1.0467 | 0.29999 | 1+0.000373613342856404i | 1 | 0.00037361 | 1-0.00107420311773776i | 1 | -0.0010742 | 98.1267849223398-30.4281861381423i | 40.2345 | -17.2282 | -0.0000333333333333333 | 0.0000199260449523415i | 1.9926e-05 | 1.5708 | 1+0.00812954958993101i | 1 | 0.0081294 | 1+0.390218380316689i | 1.0734 | 0.37205 | -0.639136000513119+1.6780483486509i | 5.0844 | 110.8509 | -1.47426080481039+31.6904417952656i | 30.028 | 92.6635 | -11.6563933569234+184.109238588555i | 45.3189 | 93.6227 | 30.028 | 92.6635
[6 empty] | 83 | 67.6083 | 37.1583961085025 | 1+0.332958895997897i | 1.054 | 0.32141 | 1+0.000382315915567545i | 1 | 0.00038232 | 1-0.00334637049939762i | 1 | -0.0033464 | 0.999999885727953+0.000805695392436787i | 1 | 0.0008057 | 0.500000360902108+0.00042479515512256i | 0.5 | 0.00084959 | 16.7088101196756-5.61760125556902i | 24.924 | -18.583 | 107.538871525172 | 1+0.316527787239364i | 1.0489 | 0.30655 | 1+0.000382315915567545i | 1 | 0.00038232 | 1-0.00109922452266718i | 1 | -0.0010992 | 97.7236017992497-31.0093309811714i | 40.2166 | -17.6051 | -0.0000333333333333333 | 0.0000203901821636024i | 2.039e-05 | 1.5708 | 1+0.00831891112577528i | 1 | 0.0083187 | 1+0.399307734037214i | 1.0768 | 0.37991 | -0.639134009930279+1.64009058892646i | 4.9114 | 111.2906 | -1.46579386135168+30.9943622461004i | 29.8354 | 92.7076 | -11.6003655716594+180.094677682198i | 45.128 | 93.6855 | 29.8354 | 92.7076
[6 empty] | 84 | 69.1831 | 37.1583961085025 | 1+0.340714504992184i | 1.0564 | 0.32838 | 1+0.000391221197237669i | 1 | 0.00039122 | 1-0.00342431748160863i | 1 | -0.0034243 | 0.999999880342477+0.000824462448993456i | 1 | 0.00082446 | 0.500000377910888+0.000434689890604632i | 0.5 | 0.00086938 | 16.6298299700347-5.72154231910037i | 24.9036 | -18.9859 | 107.538871525172 | 1+0.323900666544175i | 1.0511 | 0.31324 | 1+0.000391221197237669i | 1 | 0.00039122 | 1-0.00112482875098849i | 1 | -0.0011248 | 97.3049444212156-31.5960276845483i | 40.198 | -17.9892 | -0.0000333333333333333 | 0.0000208651305193423i | 2.0865e-05 | 1.5708 | 1+0.00851268345841224i | 1 | 0.0085125 | 1+0.408608806003788i | 1.0803 | 0.38791 | -0.639131925547449+1.60300242538028i | 4.7394 | 111.7376 | -1.45700903584115+30.3144781351351i | 29.643 | 92.7517 | -11.5421874825056+176.174091922378i | 44.9374 | 93.7484 | 29.643 | 92.7517
[6 empty] | 85 | 70.7946 | 37.1583961085025 | 1+0.348650765326909i | 1.059 | 0.33547 | 1+0.000400333909564994i | 1 | 0.00040033 | 1-0.0035040800822746i | 1 | -0.0035041 | 0.999999874703192+0.000843666646453634i | 1 | 0.00084367 | 0.500000395721265+0.000444815103026346i | 0.5 | 0.00088963 | 16.5479162915146-5.82625489715047i | 24.8824 | -19.3963 | 107.538871525172 | 1+0.33144528226972i | 1.0535 | 0.32005 | 1+0.000400333909564994i | 1 | 0.00040033 | 1-0.00115102937840243i | 1 | -0.001151 | 96.8703744084647-32.1879575329649i | 40.1786 | -18.3805 | -0.0000333333333333333 | 0.0000213511418434663i | 2.1351e-05 | 1.5708 | 1+0.00871096932849755i | 1 | 0.0087107 | 1+0.418126527767883i | 1.0839 | 0.39603 | -0.639129742945256+1.5667641932655i | 4.5686 | 112.192 | -1.44789793198222+29.6504155134492i | 29.451 | 92.7957 | -11.4817981776928+172.345315035382i | 44.7472 | 93.8115 | 29.451 | 92.7957
[6 empty] | 86 | 72.4436 | 37.1583961085025 | 1+0.356771884912346i | 1.0617 | 0.34269 | 1+0.000409658884230214i | 1 | 0.00040966 | 1-0.00358570059258216i | 1 | -0.0035857 | 0.999999868798135+0.000863318167137005i | 1 | 0.00086332 | 0.500000414371018+0.000455176160809641i | 0.5 | 0.00091035 | 16.4629943227608-5.93166804058023i | 24.8603 | -19.8142 | 107.538871525172 | 1+0.33916563467112i | 1.056 | 0.32699 | 1+0.000409658884230214i | 1 | 0.00040966 | 1-0.00117784029682848i | 1 | -0.0011778 | 96.4194544525438-32.7847748262776i | 40.1584 | -18.7792 | -0.0000333333333333333 | 0.0000218484738256114i | 2.1848e-05 | 1.5708 | 1+0.00891387386982411i | 1 | 0.0089136 | 1+0.427865945751558i | 1.0877 | 0.4043 | -0.639127457496166+1.53135667847217i | 4.3989 | 112.6537 | -1.43845223585746+29.0018082172965i | 29.2592 | 92.8395 | -11.4191368949952+168.606225289849i | 44.5573 | 93.8745 | 29.2592 | 92.8395
[6 empty] | 87 | 74.131 | 37.1583961085025 | 1+0.3650821696736i | 1.0646 | 0.35005 | 1+0.000419201065458332i | 1 | 0.0004192 | 1-0.00366922228880627i | 1 | -0.0036692 | 0.999999862614782+0.000883427430539964i | 1 | 0.00088343 | 0.500000433899706+0.000465778557417659i | 0.5 | 0.00093156 | 16.3749903241016-6.03770565192085i | 24.8372 | -20.2397 | 107.538871525172 | 1+0.347065817181412i | 1.0585 | 0.33406 | 1+0.000419201065458332i | 1 | 0.0004192 | 1-0.00120527572177047i | 1 | -0.0012053 | 95.9517496979661-33.3861060003852i | 40.1374 | -19.1852 | -0.0000333333333333333 | 0.0000223573901577777i | 2.2357e-05 | 1.5708 | 1+0.00912150466506555i | 1 | 0.0091213 | 1+0.437832223923147i | 1.0916 | 0.41269 | -0.639125064354696+1.49676110733908i | 4.2305 | 113.1227 | -1.42866374734249+28.3682976635077i | 29.0677 | 92.8831 | -11.3541432137818+164.954744275099i | 44.3678 | 93.9376 | 29.0677 | 92.8831
[6 empty] | 88 | 75.8578 | 37.1583961085025 | 1+0.373586025833649i | 1.0675 | 0.35753 | 1+0.000428965512640137i | 1 | 0.00042897 | 1-0.00375468945525581i | 1 | -0.0037547 | 0.999999856140016+0.000904005098860138i | 1 | 0.000904 | 0.50000045434875+0.00047662791426694i | 0.5 | 0.00095325 | 16.2838318792729-6.14428636647212i | 24.8132 | -20.6727 | 107.538871525172 | 1+0.355150018581932i | 1.0612 | 0.34126 | 1+0.000428965512640137i | 1 | 0.00042897 | 1-0.00123335019985385i | 1 | -0.0012333 | 95.466829233088-33.9915487976244i | 40.1154 | -19.5986 | -0.0000333333333333333 | 0.0000228781606741406i | 2.2878e-05 | 1.5708 | 1+0.00933397180281778i | 1 | 0.0093337 | 1+0.448030646535254i | 1.0958 | 0.42122 | -0.639122558447153+1.46295913669918i | 4.0632 | 113.5991 | -1.41852441367761+27.7495326506273i | 28.8764 | 92.9263 | -11.286757262248+161.388835711365i | 44.1787 | 94.0005 | 28.8764 | 92.9263
[6 empty] | 89 | 77.6247 | 37.1583961085025 | 1+0.382287962249589i | 1.0706 | 0.36514 | 1+0.000438957403014773i | 1 | 0.00043896 | 1-0.00384214740775371i | 1 | -0.0038421 | 0.999999849360103+0.00092506208264965i | 1 | 0.00092506 | 0.500000475761527+0.000487729983707428i | 0.5 | 0.00097546 | 16.1894482164784-6.25132344811422i | 24.7882 | -21.1134 | 107.538871525172 | 1+0.363422525223271i | 1.064 | 0.34858 | 1+0.000438957403014773i | 1 | 0.00043896 | 1-0.00126207861653851i | 1 | -0.0012621 | 94.9642676917343-34.6006714969396i | 40.0926 | -20.0194 | -0.0000333333333333333 | 0.0000234110614941212i | 2.3411e-05 | 1.5708 | 1+0.0095513879359696i | 1 | 0.0095511 | 1+0.458466620926542i | 1.1001 | 0.42987 | -0.639119934460889+1.42993284415304i | 3.8973 | 114.0826 | -1.40802636519108+27.1451691659099i | 28.6855 | 92.9693 | -11.2169199400437+157.906504292779i | 43.9899 | 94.0632 | 28.6855 | 92.9693
[6 empty] | 90 | 79.4328 | 37.1583961085025 | 1+0.391192592803295i | 1.0738 | 0.37289 | 1+0.000449182034414776i | 1 | 0.00044918 | 1-0.00393164251766404i | 1 | -0.0039316 | 0.999999842260664+0.000946609546600027i | 1 | 0.00094661 | 0.500000498183454+0.000499090652071844i | 0.5 | 0.00099818 | 16.0917705485473-6.35872470196253i | 24.7622 | -21.5616 | 107.538871525172 | 1+0.371887723297949i | 1.0669 | 0.35604 | 1+0.000449182034414776i | 1 | 0.00044918 | 1-0.00129147620401125i | 1 | -0.0012915 | 94.4436469663161-35.2130122147492i | 40.0687 | -20.4478 | -0.0000333333333333333 | 0.000023956375168788i | 2.3956e-05 | 1.5708 | 1+0.00977386834143263i | 1 | 0.0097736 | 1+0.469145680388767i | 1.1046 | 0.43866 | -0.639117186833053+1.39766471856553i | 3.7327 | 114.5734 | -1.39716195314638+26.5548701983206i | 28.4949 | 93.0118 | -11.1445731563939+154.505794564087i | 43.8014 | 94.1256 | 28.4949 | 93.0118
[6 empty] | 91 | 81.2831 | 37.1583961085025 | 1+0.400304638847749i | 1.0771 | 0.38077 | 1+0.000459644828075053i | 1 | 0.00045964 | 1-0.00402322223647867i | 1 | -0.0040232 | 0.999999834826638+0.000968658915461868i | 1 | 0.00096866 | 0.500000521662093+0.000510715942796097i | 0.5 | 0.0010214 | 15.9907324317542-6.46639240608405i | 24.7351 | -22.0176 | 107.538871525172 | 1+0.380550101166035i | 1.07 | 0.36363 | 1+0.000459644828075053i | 1 | 0.00045964 | 1-0.00132155854926206i | 1 | -0.0013216 | 93.9045580322874-35.8280782880673i | 40.044 | -20.8837 | -0.0000333333333333333 | 0.0000245143908306695i | 2.4514e-05 | 1.5708 | 1+0.0100015309812627i | 1.0001 | 0.010001 | 1+0.480073487100611i | 1.1093 | 0.44758 | -0.639114309738826+1.36613765078039i | 3.5694 | 115.0714 | -1.38592378966703+25.9783055576893i | 28.3046 | 93.0538 | -11.0696600836987+151.184789832147i | 43.6134 | 94.1877 | 28.3046 | 93.0538
[6 empty] | 92 | 83.1764 | 37.1583961085025 | 1+0.40962893171038i | 1.0806 | 0.38878 | 1+0.000470351331507293i | 1 | 0.00047035 | 1-0.00411693512097673i | 1 | -0.0041169 | 0.999999827042257+0.000991221880102405i | 1 | 0.00099122 | 0.500000546247243+0.000522612019612287i | 0.5 | 0.0010452 | 15.8862701426461-6.57422326456673i | 24.707 | -22.4813 | 107.538871525172 | 1+0.389414251734935i | 1.0731 | 0.37135 | 1+0.000470351331507293i | 1 | 0.00047035 | 1-0.00135234160234858i | 1 | -0.0013523 | 93.3466028827876-36.4453457520213i | 40.0181 | -21.3272 | -0.0000333333333333333 | 0.0000250854043470556i | 2.5085e-05 | 1.5708 | 1+0.010234496565205i | 1.0001 | 0.010234 | 1+0.491255835129841i | 1.1142 | 0.45663 | -0.639111297079096+1.33533492454796i | 3.4076 | 115.5765 | -1.37430478966381+25.4151517001836i | 28.1145 | 93.0952 | -10.992125426446+147.941611113366i | 43.4257 | 94.2493 | 28.1145 | 93.0952
[6 empty] | 93 | 85.1138 | 37.1583961085025 | 1+0.419170415254684i | 1.0843 | 0.39692 | 1+0.000481307221441336i | 1 | 0.00048131 | 1-0.00421283085897001i | 1 | -0.0042128 | 0.99999981889101+0.00101431040370415i | 1 | 0.0010143 | 0.500000571991053+0.000534785189816095i | 0.5 | 0.0010696 | 15.7783230719847-6.68210838428766i | 24.6777 | -22.9526 | 107.538871525172 | 1+0.398484874894614i | 1.0765 | 0.3792 | 1+0.000481307221441336i | 1 | 0.00048131 | 1-0.00138384168485303i | 1 | -0.0013838 | 92.7693965711969-37.0642589244301i | 39.9913 | -21.7782 | -0.0000333333333333333 | 0.0000256697184768712i | 2.567e-05 | 1.5708 | 1+0.0104728886146957i | 1.0001 | 0.010473 | 1+0.502698653505396i | 1.1192 | 0.4658 | -0.639108142467523+1.30524020766108i | 3.2472 | 116.0886 | -1.36229821466713+24.8650915602697i | 27.9248 | 93.136 | -10.9119157051235+144.77441611831i | 43.2384 | 94.3103 | 27.9248 | 93.136
[6 empty] | 94 | 87.0964 | 37.1583961085025 | 1+0.428934148501531i | 1.0881 | 0.4052 | 1+0.000492518306835039i | 1 | 0.00049252 | 1-0.00431096029564811i | 1 | -0.0043109 | 0.999999810355606+0.00103793672810791i | 1 | 0.0010379 | 0.500000598948128+0.000547241907610225i | 0.5 | 0.0010945 | 15.6668341346546-6.78993327776094i | 24.6472 | -23.4317 | 107.538871525172 | 1+0.40776678000953i | 1.0799 | 0.38718 | 1+0.000492518306835039i | 1 | 0.00049252 | 1-0.0014160754985361i | 1 | -0.0014161 | 92.1725693581027-37.6842301105431i | 39.9633 | -22.2369 | -0.0000333333333333333 | 0.0000262676430312021i | 2.6268e-05 | 1.5708 | 1+0.010716833528355i | 1.0001 | 0.010716 | 1+0.514408009361042i | 1.1246 | 0.47511 | -0.639104839217063+1.27583754329468i | 3.0882 | 116.6076 | -1.34989771843551+24.327814389341i | 27.7354 | 93.176 | -10.8289795546471+141.681398274818i | 43.0516 | 94.3707 | 27.7354 | 93.176
[6 empty] | 95 | 89.1251 | 37.1583961085025 | 1+0.438925308311529i | 1.0921 | 0.41361 | 1+0.000503990531954278i | 1 | 0.00050399 | 1-0.00441137546053728i | 1 | -0.0044113 | 0.999999801417941+0.00106211338030364i | 1 | 0.0010621 | 0.500000627175649+0.000559988777525667i | 0.5 | 0.00112 | 15.5517501941136-6.8975778944536i | 24.6155 | -23.9184 | 107.538871525172 | 1+0.41726488846864i | 1.0836 | 0.3953 | 1+0.000503990531954278i | 1 | 0.00050399 | 1-0.00144906013419246i | 1 | -0.0014491 | 91.5557689578234-38.3046394413842i | 39.9342 | -22.7032 | -0.0000333333333333333 | 0.0000268794950375615i | 2.6879e-05 | 1.5708 | 1+0.0109664606490051i | 1.0001 | 0.010966 | 1+0.526390111152246i | 1.1301 | 0.48454 | -0.639101380325806+1.24711134154421i | 2.9308 | 117.1336 | -1.33709739418241+23.8030156011915i | 27.5463 | 93.2151 | -10.7432680366236+138.660785790974i | 42.8651 | 94.4304 | 27.5463 | 93.2151
[6 empty] | 96 | 91.2011 | 37.1583961085025 | 1+0.449149192129857i | 1.0962 | 0.42215 | 1+0.000515729979524662i | 1 | 0.00051573 | 1-0.00451412959508708i | 1 | -0.0045141 | 0.999999792059057+0.00108685317907234i | 1 | 0.0010869 | 0.500000656733487+0.000573032557922628i | 0.5 | 0.0011461 | 15.4330224996729-7.00491668293987i | 24.5826 | -24.4129 | 107.538871525172 | 1+0.42698423629477i | 1.0873 | 0.40355 | 1+0.000515729979524662i | 1 | 0.00051573 | 1-0.00148281308071256i | 1 | -0.0014828 | 90.9186628781771-38.9248348593529i | 39.904 | -23.1771 | -0.0000333333333333333 | 0.000027505598907982i | 2.7506e-05 | 1.5708 | 1+0.0112219023322496i | 1.0001 | 0.011221 | 1+0.538651311947981i | 1.1358 | 0.49409 | -0.639097758462153+1.21904637115867i | 2.775 | 117.6662 | -1.32389182323025+23.2903966245174i | 27.3575 | 93.2534 | -10.6547349645745+135.710840759362i | 42.679 | 94.4891 | 27.3575 | 93.2534
[6 empty] | 97 | 93.3254 | 37.1583961085025 | 1+0.459611220795046i | 1.1006 | 0.43082 | 1+0.000527742873956684i | 1 | 0.00052774 | 1-0.00461927718089978i | 1 | -0.0046192 | 0.999999782259102+0.00111216924178279i | 1 | 0.0011122 | 0.500000687684341+0.000586380164572959i | 0.5 | 0.0011728 | 15.3106071345906-7.11181868621297i | 24.5483 | -24.915 | 107.538871525172 | 1+0.436929976814788i | 1.0913 | 0.41193 | 1+0.000527742873956684i | 1 | 0.00052774 | 1-0.0015173522343554i | 1 | -0.0015174 | 90.2609408456366-39.544132264833i | 39.8725 | -23.6587 | -0.0000333333333333333 | 0.0000281462866110231i | 2.8146e-05 | 1.5708 | 1+0.0114832940166501i | 1.0001 | 0.011483 | 1+0.551198112799204i | 1.1418 | 0.50376 | -0.639093965949323+1.19162775146359i | 2.6208 | 118.2056 | -1.3102761248688+22.7896647626189i | 27.1691 | 93.2906 | -10.5633372410334+132.829858304031i | 42.4933 | 94.5469 | 27.1691 | 93.2906
[6 empty] | 98 | 95.4993 | 37.1583961085025 | 1+0.470316941413173i | 1.1051 | 0.43962 | 1+0.00054003558464598i | 1 | 0.00054004 | 1-0.00472687396861714i | 1 | -0.0047268 | 0.99999977199729+0.00113807499134653i | 1 | 0.0011381 | 0.500000720093858+0.00060003867432596i | 0.5 | 0.0012001 | 15.1844654726474-7.21814767238635i | 24.5128 | -25.4247 | 107.538871525172 | 1+0.447107383391965i | 1.0954 | 0.42045 | 1+0.00054003558464598i | 1 | 0.00054004 | 1-0.00155269590823742i | 1 | -0.0015527 | 89.5823173063438-40.1618158374655i | 39.8399 | -24.1478 | -0.0000333333333333333 | 0.0000288018978477856i | 2.8802e-05 | 1.5708 | 1+0.0117507742955375i | 1.0001 | 0.01175 | 1+0.564037166185802i | 1.1481 | 0.51356 | -0.639089994749113+1.16484094446991i | 2.4682 | 118.7514 | -1.29624600715652+22.3005330604731i | 26.981 | 93.3266 | -10.4690352051847+130.016165771605i | 42.308 | 94.6036 | 26.981 | 93.3266
[6 empty] | 99 | 97.7237 | 37.1583961085025 | 1+0.481272030299017i | 1.1098 | 0.44855 | 1+0.000552614629350471i | 1 | 0.00055261 | 1-0.00483697700748023i | 1 | -0.0048369 | 0.999999761251854+0.00116458416333488i | 1 | 0.0011646 | 0.500000754030785+0.00061401532885954i | 0.5 | 0.001228 | 15.0545646405593-7.32376230289398i | 24.4759 | -25.942 | 107.538871525172 | 1+0.457521852221982i | 1.0997 | 0.42909 | 1+0.000552614629350471i | 1 | 0.00055261 | 1-0.00158886284204236i | 1 | -0.0015889 | 88.8825339917531-40.777138545503i | 39.8059 | -24.6445 | -0.0000333333333333333 | 0.0000294727802320251i | 2.9473e-05 | 1.5708 | 1+0.0120244849904964i | 1.0001 | 0.012024 | 1+0.577175279543826i | 1.1546 | 0.52347 | -0.639085836444896+1.13867174716449i | 2.3173 | 119.3036 | -1.28179781837188+21.822720179335i | 26.7931 | 93.3615 | -10.3717929894851+127.268121967979i | 42.1231 | 94.6591 | 26.7931 | 93.3615
[6 empty] | 100 | 100 | 37.1583961085025 | 1+0.492482295985715i | 1.1147 | 0.45762 | 1+0.000565486677646164i | 1 | 0.00056549 | 1-0.00494964467557766i | 1 | -0.0049496 | 0.99999975+0.00119171081326173i | 1 | 0.0011917 | 0.500000789567105+0.000628317538518671i | 0.5 | 0.0012566 | 14.9208779832542-7.42851634013207i | 24.4376 | -26.4669 | 107.538871525172 | 1+0.468178905194065i | 1.1042 | 0.43787 | 1+0.000565486677646164i | 1 | 0.00056549 | 1-0.00162587221195723i | 1 | -0.0016259 | 88.16136253585-41.3893228561927i | 39.7706 | -25.1488 | -0.0000333333333333333 | 0.000030159289474462i | 3.0159e-05 | 1.5708 | 1+0.01230457122656i | 1.0001 | 0.012304 | 1+0.590619418874883i | 1.1614 | 0.53349 | -0.639081482223839+1.11310628397798i | 2.1681 | 119.862 | -1.26692859878503+21.3559502790045i | 26.6056 | 93.3951 | -10.2715788834627+124.584116441892i | 41.9387 | 94.7132 | 26.6056 | 93.3951
[6 empty] | 1 | 102.3293 | 37.1583961085025 | 1+0.503953682304518i | 1.1198 | 0.46681 | 1+0.000578658554463445i | 1 | 0.00057866 | 1-0.00506493671079836i | 1 | -0.0050649 | 0.999999738217863+0.00121946932403592i | 1 | 0.0012195 | 0.500000826778195+0.000642952886243216i | 0.5 | 0.0012859 | 14.7833855287223-7.53225889627535i | 24.3978 | -26.9992 | 107.538871525172 | 1+0.479084192818762i | 1.1088 | 0.44678 | 1+0.000578658554463445i | 1 | 0.00057866 | 1-0.00166374364083984i | 1 | -0.0016637 | 87.4186071291003-41.9975616594832i | 39.734 | -25.6605 | -0.0000333333333333333 | 0.0000308617895713837i | 3.0862e-05 | 1.5708 | 1+0.0125911815091583i | 1.0001 | 0.012591 | 1+0.604376712439599i | 1.1684 | 0.54363 | -0.639076922858259+1.08813099942641i | 2.0207 | 120.4264 | -1.2516361323806+20.8999529078779i | 26.4185 | 93.4272 | -10.1683657026148+121.962568816745i | 41.7546 | 94.7659 | 26.4185 | 93.4272
[6 empty] | 2 | 104.7129 | 37.1583961085025 | 1+0.515692271536295i | 1.1251 | 0.47612 | 1+0.000592137243705754i | 1 | 0.00059214 | 1-0.0051829142425055i | 1 | -0.0051829 | 0.999999725880451+0.00124787441358731i | 1 | 0.0012479 | 0.500000865742983+0.000657929131587139i | 0.5 | 0.0013159 | 14.642074448843-7.63483472474794i | 24.3565 | -27.5389 | 107.538871525172 | 1+0.490243497223921i | 1.1137 | 0.45581 | 1+0.000592137243705754i | 1 | 0.00059214 | 1-0.00170249720862308i | 1 | -0.0017025 | 86.6541071923862-42.6010194164259i | 39.6959 | -26.1797 | -0.0000333333333333333 | 0.0000315806529976402i | 3.1581e-05 | 1.5708 | 1+0.0128844678028567i | 1.0001 | 0.012884 | 1+0.618454454537122i | 1.1758 | 0.55388 | -0.639072148686123+1.06373265092222i | 1.875 | 120.9967 | -1.23591899813513+20.4544629008764i | 26.2316 | 93.4578 | -10.0621311600922+119.40192817173i | 41.571 | 94.817 | 26.2316 | 93.4578
[6 empty] | 3 | 107.1519 | 37.1583961085025 | 1+0.527704287636435i | 1.1307 | 0.48556 | 1+0.000605929891952539i | 1 | 0.00060593 | 1-0.00530363982394799i | 1 | -0.0053036 | 0.999999712961595+0.00127694114267035i | 1 | 0.0012769 | 0.500000906544119+0.000673254214831308i | 0.5 | 0.0013465 | 14.4969395122895-7.73608455552507i | 24.3138 | -28.086 | 107.538871525172 | 1+0.501662735220448i | 1.1188 | 0.46498 | 1+0.000605929891952539i | 1 | 0.00060593 | 1-0.00174215346296154i | 1 | -0.0017422 | 85.8677400523949-43.1988335425094i | 39.6564 | -26.7063 | -0.0000333333333333333 | 0.0000323162609041354i | 3.2316e-05 | 1.5708 | 1+0.0131845856119303i | 1.0001 | 0.013184 | 1+0.632860109372653i | 1.1834 | 0.56423 | -0.639067149590639+1.03989830175119i | 1.7313 | 121.5727 | -1.21977662041263+20.0192202853111i | 26.045 | 93.4867 | -9.95285823858609+116.90067247335i | 41.3877 | 94.8664 | 26.045 | 93.4867
[6 empty] | 4 | 109.6478 | 37.1583961085025 | 1+0.539996099534871i | 1.1365 | 0.49513 | 1+0.000620043812248468i | 1 | 0.00062004 | 1-0.00542717746542711i | 1 | -0.0054271 | 0.999999699433891+0.00130668492284955i | 1 | 0.0013067 | 0.500000949268146+0.000688936261191987i | 0.5 | 0.0013779 | 14.3479835253415-7.83584547509333i | 24.2694 | -28.6402 | 107.538871525172 | 1+0.51334796143948i | 1.1241 | 0.47427 | 1+0.000620043812248468i | 1 | 0.00062004 | 1-0.00178273343012619i | 1 | -0.0017827 | 85.0594235980887-43.7901160347366i | 39.6155 | -27.2402 | -0.0000333333333333333 | 0.0000330690033199183i | 3.3069e-05 | 1.5708 | 1+0.0134916940628139i | 1.0001 | 0.013491 | 1+0.647601315015068i | 1.1914 | 0.57469 | -0.639061914978869+1.01661531421132i | 1.5894 | 122.1542 | -1.20320931801665+19.5939701947055i | 25.8588 | 93.514 | -9.84053555958945+114.45730805811i | 41.2049 | 94.914 | 25.8588 | 93.514
[6 empty] | 5 | 112.2018 | 37.1583961085025 | 1+0.552574224512974i | 1.1425 | 0.50482 | 1+0.000634486487980901i | 1 | 0.00063449 | 1-0.00555359266823558i | 1 | -0.0055535 | 0.999999685268647+0.00133712152467086i | 1 | 0.0013371 | 0.500000994005687+0.000704983585127274i | 0.5 | 0.00141 | 14.1952177561887-7.93395135150244i | 24.2235 | -29.2016 | 107.538871525172 | 1+0.52530537154263i | 1.1296 | 0.48369 | 1+0.000634486487980901i | 1 | 0.00063449 | 1-0.00182425862615276i | 1 | -0.0018243 | 84.2291188961872-44.3739553495811i | 39.573 | -27.7814 | -0.0000333333333333333 | 0.0000338392793589813i | 3.3839e-05 | 1.5708 | 1+0.0138059559884733i | 1.0001 | 0.013805 | 1+0.66268588744672i | 1.1996 | 0.58524 | -0.639056433759356+0.993871342910262i | 1.4494 | 122.7409 | -1.18621835140502+19.1784627905582i | 25.6729 | 93.5393 | -9.725157746962+112.070369167002i | 41.0224 | 94.9595 | 25.6729 | 93.5393
[6 empty] | 6 | 114.8154 | 37.1583961085025 | 1+0.565445331659099i | 1.1488 | 0.51462 | 1+0.000649265576847683i | 1 | 0.00064927 | 1-0.00568295245938725i | 1 | -0.0056829 | 0.999999670435815+0.00136826708602345i | 1 | 0.0013683 | 0.500001040851634+0.000721404694743788i | 0.5 | 0.0014428 | 14.0386623380956-8.03023330449743i | 24.1759 | -29.7699 | 107.538871525172 | 1+0.537541305507012i | 1.1353 | 0.49323 | 1+0.000649265576847683i | 1 | 0.00064927 | 1-0.00186675106824984i | 1 | -0.0018667 | 83.376832741973-44.9494185370036i | 39.529 | -28.3296 | -0.0000333333333333333 | 0.0000346274974318764i | 3.4627e-05 | 1.5708 | 1+0.0141275380147413i | 1.0001 | 0.014127 | 1+0.678121824707581i | 1.2082 | 0.59589 | -0.639050694318699+0.971654328217422i | 1.3114 | 123.3327 | -1.16880596755514+18.7724531919737i | 25.4872 | 93.5627 | -9.60672578151591+109.738417532092i | 40.8403 | 95.003 | 25.4872 | 93.5627
[6 empty] | 7 | 117.4898 | 37.1583961085025 | 1+0.578616245404622i | 1.1553 | 0.52455 | 1+0.000664388914917355i | 1 | 0.00066439 | 1-0.00581532542715564i | 1 | -0.0058153 | 0.999999654903934+0.0014001381206962i | 1 | 0.0014001 | 0.500001089905353+0.000738208296305872i | 0.5 | 0.0014764 | 13.8783466466338-8.12452022023785i | 24.1266 | -30.3451 | 107.538871525172 | 1+0.550062250986772i | 1.1413 | 0.50289 | 1+0.000664388914917355i | 1 | 0.00066439 | 1-0.00191023328647267i | 1 | -0.0019102 | 82.5026201202795-45.5155536334806i | 39.4833 | -28.8849 | -0.0000333333333333333 | 0.0000354340754622589i | 3.5434e-05 | 1.5708 | 1+0.0144566106486647i | 1.0001 | 0.014456 | 1+0.693917311135905i | 1.2172 | 0.60663 | -0.639044684497033+0.949952489867586i | 1.1753 | 123.9292 | -1.15097544194406+18.3757014130469i | 25.3019 | 93.5841 | -9.48524734311604+107.460042015274i | 40.6586 | 95.0443 | 25.3019 | 93.5841
[6 empty] | 8 | 120.2264 | 37.1583961085025 | 1+0.592093949142352i | 1.1621 | 0.53459 | 1+0.000679864520783944i | 1 | 0.00067986 | 1-0.00595078175744046i | 1 | -0.0059507 | 0.999999638640057+0.00143275152713357i | 1 | 0.0014328 | 0.500001141270893+0.00075540329884974i | 0.5 | 0.0015108 | 13.7143096460691-8.21663930958638i | 24.0755 | -30.927 | 107.538871525172 | 1+0.562874846752942i | 1.1475 | 0.51267 | 1+0.000679864520783944i | 1 | 0.00067986 | 1-0.00195472833566892i | 1 | -0.0019547 | 81.6065865502744-46.0713923145174i | 39.436 | -29.4471 | -0.0000333333333333333 | 0.000036259441108477i | 3.6259e-05 | 1.5708 | 1+0.0147933483689099i | 1.0001 | 0.014792 | 1+0.710080721707676i | 1.2265 | 0.61746 | -0.639038391562349+0.928754320712389i | 1.0413 | 124.5303 | -1.13273111709839+17.9879723078203i | 25.1168 | 93.6032 | -9.36073713663739+105.233858298864i | 40.4773 | 95.0832 | 25.1168 | 93.6032
[6 empty] | 9 | 123.0269 | 37.1583961085025 | 1+0.605885588929205i | 1.1692 | 0.54474 | 1+0.000695700599818523i | 1 | 0.0006957 | 1-0.00608939327098097i | 1 | -0.0060893 | 0.999999621609688+0.00146612459739533i | 1 | 0.0014661 | 0.500001195057204+0.000772998818904994i | 0.5 | 0.001546 | 13.5466001999312-8.30641670839007i | 24.0227 | -31.5155 | 107.538871525172 | 1+0.575985886213389i | 1.154 | 0.52257 | 1+0.000695700599818523i | 1 | 0.0006957 | 1-0.00200025980770263i | 1 | -0.0020003 | 80.6888902866192-46.6159528043669i | 39.3871 | -30.0161 | -0.0000333333333333333 | 0.0000371040319903212i | 3.7104e-05 | 1.5708 | 1+0.0151379297182734i | 1.0001 | 0.015137 | 1+0.726620626477125i | 1.2361 | 0.62837 | -0.639031802183626+0.908048580616509i | 0.90933 | 125.1357 | -1.11407843716025+17.6090355225775i | 24.9321 | 93.6201 | -9.2332171979636+103.058508627367i | 40.2964 | 95.1196 | 24.9321 | 93.6201
[6 empty] | 10 | 125.8925 | 37.1583961085025 | 1+0.619998477275153i | 1.1766 | 0.55499 | 1+0.000711905548519811i | 1 | 0.00071191 | 1-0.0062312334614364i | 1 | -0.0062312 | 0.999999603776702+0.00150027502632508i | 1 | 0.0015003 | 0.500001251378374+0.000791004185325995i | 0.5 | 0.001582 | 13.375277340806-8.39367811759594i | 23.9681 | -32.1104 | 107.538871525172 | 1+0.58940232101478i | 1.1608 | 0.53259 | 1+0.000711905548519811i | 1 | 0.00071191 | 1-0.00204685184396294i | 1 | -0.0020468 | 79.7497443488715-47.1482430377189i | 39.3364 | -30.5917 | -0.0000333333333333333 | 0.0000379682959210566i | 3.7968e-05 | 1.5708 | 1+0.0154905373983477i | 1.0001 | 0.015489 | 1+0.743545795120693i | 1.2461 | 0.63936 | -0.639024902402703+0.887824290495176i | 0.77943 | 125.745 | -1.09502397791814+17.2386654551737i | 24.7476 | 93.6346 | -9.10271717612122+100.932661599346i | 40.1158 | 95.1533 | 24.7476 | 93.6346
[6 empty] | 11 | 128.825 | 37.1583961085025 | 1+0.634440097020403i | 1.1843 | 0.56536 | 1+0.00072848795896611i | 1 | 0.00072849 | 1-0.00637637753435322i | 1 | -0.0063763 | 0.999999585103273+0.00153522092093228i | 1 | 0.0015352 | 0.500001310353866+0.000809428944235649i | 0.5 | 0.0016189 | 13.200410494461-8.47824948043384i | 23.9117 | -32.7115 | 107.538871525172 | 1+0.603131264728436i | 1.1678 | 0.54272 | 1+0.00072848795896611i | 1 | 0.00072849 | 1-0.00209452914816422i | 1 | -0.0020945 | 78.7894183505723-47.6672640649418i | 39.2839 | -31.1738 | -0.0000333333333333333 | 0.0000388526911448592i | 3.8853e-05 | 1.5708 | 1+0.0158513583663922i | 1.0001 | 0.01585 | 1+0.760865201586827i | 1.2565 | 0.65042 | -0.639017677604813+0.868070726489946i | 0.65165 | 126.3581 | -1.07557547175746+16.8766412210333i | 24.5633 | 93.6466 | -8.96927458757462+98.855012007856i | 39.9356 | 95.1843 | 24.5633 | 93.6466
[6 empty] | 12 | 131.8257 | 37.1583961085025 | 1+0.649218105302901i | 1.1923 | 0.57583 | 1+0.000745456623370931i | 1 | 0.00074546 | 1-0.00652490244704009i | 1 | -0.0065248 | 0.999999565549793+0.00157098080999281i | 1 | 0.001571 | 0.500001372108771+0.000828282864084207i | 0.5 | 0.0016566 | 13.0220796535773-8.55995769328628i | 23.8533 | -33.3186 | 107.538871525172 | 1+0.617179996622038i | 1.1751 | 0.55296 | 1+0.000745456623370931i | 1 | 0.00074546 | 1-0.00214331699944423i | 1 | -0.0021433 | 77.8082400994493-48.1720136891375i | 39.2297 | -31.7621 | -0.0000333333333333333 | 0.0000397576865797829i | 3.9758e-05 | 1.5708 | 1+0.0162205839344601i | 1.0001 | 0.016219 | 1+0.778588028854084i | 1.2674 | 0.66155 | -0.639010112487783+0.848777414279559i | 0.526 | 126.9746 | -1.05574182700735+16.5227466253833i | 24.3793 | 93.656 | -8.83293503871988+96.8242807275125i | 39.7557 | 95.2125 | 24.3793 | 93.656
[6 empty] | 13 | 134.8963 | 37.1583961085025 | 1+0.664340337618246i | 1.2006 | 0.58639 | 1+0.000762820538744746i | 1 | 0.00076282 | 1-0.00667688694937166i | 1 | -0.0066768 | 0.999999545074785+0.00160757365387318i | 1 | 0.0016076 | 0.50000143677408+0.000847575940825767i | 0.5 | 0.0016951 | 12.8403754965923-8.63863134624859i | 23.7931 | -33.9315 | 107.538871525172 | 1+0.63155596551919i | 1.1827 | 0.5633 | 1+0.000762820538744746i | 1 | 0.00076282 | 1-0.00219324126576749i | 1 | -0.0021932 | 76.8065969405055-48.6614903197945i | 39.1736 | -32.3567 | -0.0000333333333333333 | 0.0000406837620663864i | 4.0684e-05 | 1.5708 | 1+0.0165984098708347i | 1.0001 | 0.016597 | 1+0.796723673800069i | 1.2786 | 0.67274 | -0.639002191029753+0.829934123522896i | 0.40252 | 127.5942 | -1.03553314118099+16.1767701412204i | 24.1956 | 93.6627 | -8.6937524126456+94.8392146457166i | 39.5761 | 95.2376 | 24.1956 | 93.6627
[6 empty] | 14 | 138.0384 | 37.1583961085025 | 1+0.679814811974182i | 1.2092 | 0.59705 | 1+0.000780588911665328i | 1 | 0.00078059 | 1-0.00683241162554285i | 1 | -0.0068323 | 0.99999952363482+0.0016450188545836i | 1 | 0.001645 | 0.500001504486952+0.00086731840321518i | 0.5 | 0.0017346 | 12.6553994474792-8.71410148877541i | 23.7309 | -34.55 | 107.538871525172 | 1+0.646266793748893i | 1.1907 | 0.57375 | 1+0.000780588911665328i | 1 | 0.00078059 | 1-0.00224432841764084i | 1 | -0.0022443 | 75.7849368145765-49.1346970242982i | 39.1156 | -32.9571 | -0.0000333333333333333 | 0.0000416314086221508i | 4.1631e-05 | 1.5708 | 1+0.0169850365038289i | 1.0001 | 0.016983 | 1+0.815281752183789i | 1.2902 | 0.68399 | -0.638993896455403+0.811530862431029i | 0.28122 | 128.2167 | -1.01496070764687+15.8385048924424i | 24.0121 | 93.6666 | -8.55178901635672+92.8985866351263i | 39.3968 | 95.2595 | 24.0121 | 93.6666
[6 empty] | 15 | 141.2538 | 37.1583961085025 | 1+0.695649733141838i | 1.2182 | 0.6078 | 1+0.00079877116315919i | 1 | 0.00079877 | 1-0.00699155893679555i | 1 | -0.0069914 | 0.999999501184421+0.00168333626606511i | 1 | 0.0016833 | 0.500001575391014+0.000887520718228183i | 0.5 | 0.001775 | 12.4672636726954-8.78620241522742i | 23.6667 | -35.174 | 107.538871525172 | 1+0.661320281186994i | 1.1989 | 0.58429 | 1+0.00079877116315919i | 1 | 0.00079877 | 1-0.00229660554214843i | 1 | -0.0022966 | 74.7437690062217-49.5906457550183i | 39.0557 | -33.5633 | -0.0000333333333333333 | 0.0000426011287018235i | 4.2601e-05 | 1.5708 | 1+0.0173806688280009i | 1.0002 | 0.017379 | 1+0.834272103744045i | 1.3023 | 0.69529 | -0.638985211200603+0.793557872465509i | 0.16212 | 128.8416 | -0.994037015311688+15.507748641516i | 23.8288 | 93.6676 | -8.40711568482661+91.0011955639754i | 39.2179 | 95.2783 | 23.8288 | 93.6676
[6 empty] | 16 | 144.544 | 37.1583961085025 | 1+0.71185349700602i | 1.2275 | 0.61864 | 1+0.000817376933696747i | 1 | 0.00081738 | 1-0.00715441326514077i | 1 | -0.0071543 | 0.999999477675967+0.00172254620471648i | 1 | 0.0017225 | 0.50000164963666+0.000908193596607596i | 0.5 | 0.0018164 | 12.2760910120207-8.85477246458516i | 23.6004 | -35.803 | 107.538871525172 | 1+0.676724409391789i | 1.2075 | 0.59493 | 1+0.000817376933696747i | 1 | 0.00081738 | 1-0.00235010035731363i | 1 | -0.0023501 | 73.6836645565242-50.0283617261725i | 38.9939 | -34.175 | -0.0000333333333333333 | 0.0000435934364638265i | 4.3593e-05 | 1.5708 | 1+0.0177855166128459i | 1.0002 | 0.017784 | 1+0.853704797416604i | 1.3148 | 0.70664 | -0.638976116875403+0.776005623160049i | 0.045257 | 129.4686 | -0.972775740949174+15.1843037809885i | 23.6457 | 93.6656 | -8.25981183848277+89.1458663403293i | 39.0391 | 95.2936 | 23.6457 | 93.6656
[6 empty] | 17 | 147.9108 | 37.1583961085025 | 1+0.728434695016809i | 1.2372 | 0.62956 | 1+0.000836416088303812i | 1 | 0.00083642 | 1-0.00732106095809902i | 1 | -0.0073209 | 0.999999453059594+0.00176266946016618i | 1 | 0.0017627 | 0.500001727381372+0.000929347998538523i | 0.5 | 0.0018587 | 12.0820148405774-8.91965482809376i | 23.5321 | -36.4369 | 107.538871525172 | 1+0.69248734583595i | 1.2164 | 0.60567 | 1+0.000836416088303812i | 1 | 0.00083642 | 1-0.00240484122679553i | 1 | -0.0024048 | 72.6052563186325-50.4468879112938i | 38.9301 | -34.792 | -0.0000333333333333333 | 0.0000446088580428699i | 4.4609e-05 | 1.5708 | 1+0.0181997945140181i | 1.0002 | 0.018198 | 1+0.873590136672872i | 1.3278 | 0.71803 | -0.638966594225316+0.758864807062819i | -0.069369 | 130.0975 | -0.951191733875152+14.8679773280973i | 23.4628 | 93.6606 | -8.10996549104908+87.3314499859312i | 38.8607 | 95.3055 | 23.4628 | 93.6606
[6 empty] | 18 | 151.3561 | 37.1583961085025 | 1+0.745402118744869i | 1.2472 | 0.64055 | 1+0.000855898721792171i | 1 | 0.0008559 | 1-0.00749159037448295i | 1 | -0.0074915 | 0.999999427283087+0.00180372730629535i | 1 | 0.0018037 | 0.500001808790054+0.000950995139455533i | 0.5 | 0.001902 | 11.8851788599754-8.98069835816695i | 23.4618 | -37.0755 | 107.538871525172 | 1+0.708617448237026i | 1.2256 | 0.61649 | 1+0.000855898721792171i | 1 | 0.0008559 | 1-0.00246085717492772i | 1 | -0.0024609 | 71.509238636601-50.8452896289358i | 38.8642 | -35.414 | -0.0000333333333333333 | 0.0000456479318289158i | 4.5648e-05 | 1.5708 | 1+0.0186237221871445i | 1.0002 | 0.018622 | 1+0.893938664982936i | 1.3413 | 0.72946 | -0.638956623090763+0.742126334796666i | -0.18174 | 130.7278 | -0.92930099273873+14.5585809216875i | 23.28 | 93.6523 | -7.95767320503703+85.5568237348574i | 38.6825 | 95.3138 | 23.28 | 93.6523
[6 empty] | 19 | 154.8817 | 37.1583961085025 | 1+0.762764764542851i | 1.2577 | 0.65162 | 1+0.000875835164111983i | 1 | 0.00087583 | 1-0.00766609193124635i | 1 | -0.0076659 | 0.99999940029177+0.00184574151251747i | 1 | 0.0018457 | 0.50000189403538+0.000973146495984897i | 0.5 | 0.0019463 | 11.6857368172422-9.03775837151034i | 23.3893 | -37.7184 | 107.538871525172 | 1+0.725123268988819i | 1.2352 | 0.62739 | 1+0.000875835164111983i | 1 | 0.00087583 | 1-0.00251817790210735i | 1 | -0.0025182 | 70.3963666312556-51.2226591812931i | 38.7964 | -36.0408 | -0.0000333333333333333 | 0.0000467112087526391i | 4.6711e-05 | 1.5708 | 1+0.0190575244042885i | 1.0002 | 0.019055 | 1+0.91476117140585i | 1.3553 | 0.74091 | -0.638946182364653+0.725781330234636i | -0.29183 | 131.3593 | -0.907120634280982+14.2559308206006i | 23.0975 | 93.6409 | -7.80303999262891+83.8208911517708i | 38.5045 | 95.3184 | 23.0975 | 93.6409
[6 empty] | 20 | 158.4893 | 37.1583961085025 | 1+0.78053183831538i | 1.2686 | 0.66276 | 1+0.000896235985828858i | 1 | 0.00089624 | 1-0.00784465815142443i | 1 | -0.0078445 | 0.999999372028392+0.00188873435532081i | 1 | 0.0018887 | 0.500001983298163+0.000995813812024985i | 0.5 | 0.0019916 | 11.483852150983-9.0906974391454i | 23.3147 | -38.3654 | 107.538871525172 | 1+0.742013559695971i | 1.2452 | 0.63837 | 1+0.000896235985828858i | 1 | 0.00089624 | 1-0.0025768338005427i | 1 | -0.0025768 | 69.2674550804952-51.578120507841i | 38.7264 | -36.6722 | -0.0000333333333333333 | 0.000047799252577539i | 4.7799e-05 | 1.5708 | 1+0.0195014311731279i | 1.0002 | 0.019499 | 1+0.936068696310142i | 1.3698 | 0.75239 | -0.638935249947989+0.709821125788156i | -0.39965 | 131.9915 | -0.884668854000379+13.9598479026774i | 22.915 | 93.6261 | -7.64617916020442+82.1225822642425i | 38.3267 | 95.3193 | 22.915 | 93.6261
[6 empty] | 21 | 162.181 | 37.1583961085025 | 1+0.79871276040014i | 1.2798 | 0.67396 | 1+0.0009171120037285i | 1 | 0.00091711 | 1-0.00802738371319068i | 1 | -0.0080272 | 0.999999342433002+0.00193272863007969i | 1 | 0.0019327 | 0.500002076767738+0.00101900910496806i | 0.5 | 0.002038 | 11.2796975650438-9.13938615582954i | 23.2379 | -39.0162 | 107.538871525172 | 1+0.759297275814182i | 1.2556 | 0.64942 | 1+0.0009171120037285i | 1 | 0.00091711 | 1-0.00263685597036752i | 1 | -0.0026368 | 68.1233768854685-51.9108338138836i | 38.6543 | -37.3078 | -0.0000333333333333333 | 0.0000489126401988534i | 4.8913e-05 | 1.5708 | 1+0.0199556778589072i | 1.0002 | 0.019953 | 1+0.957872537227546i | 1.3847 | 0.76388 | -0.638923802703359+0.694237257805436i | -0.50518 | 132.6241 | -0.86196487875354+13.6701576634877i | 22.7327 | 93.608 | -7.48721209531339+80.4608537032825i | 38.1491 | 95.3163 | 22.7327 | 93.608
[6 empty] | 22 | 165.9587 | 37.1583961085025 | 1+0.817317170562683i | 1.2915 | 0.68521 | 1+0.000938474286551938i | 1 | 0.00093847 | 1-0.00821436550005671i | 1 | -0.0082142 | 0.999999311442824+0.00197774766314093i | 1 | 0.0019777 | 0.50000217464236+0.00104274467206673i | 0.5 | 0.0020855 | 11.0734545308232-9.18370388128963i | 23.1589 | -39.6704 | 107.538871525172 | 1+0.776983581398522i | 1.2664 | 0.66055 | 1+0.000938474286551938i | 1 | 0.00093847 | 1-0.00269827623613076i | 1 | -0.0026983 | 66.9650611185149-52.2200001322001i | 38.5801 | -37.9474 | -0.0000333333333333333 | 0.0000500519619494366i | 5.0052e-05 | 1.5708 | 1+0.020420505309232i | 1.0002 | 0.020418 | 1+0.980184254843137i | 1.4003 | 0.77539 | -0.638911816406343+0.679021462077533i | -0.60841 | 133.2568 | -0.839028911420901+13.3866902139014i | 22.5505 | 93.5864 | -7.32626799553665+78.8346888460088i | 37.9717 | 95.3094 | 22.5505 | 93.5864
[6 empty] | 23 | 169.8244 | 37.1583961085025 | 1+0.836354933107524i | 1.3036 | 0.69652 | 1+0.000960334160864275i | 1 | 0.00096033 | 1-0.0084057026522408i | 1 | -0.0084055 | 0.999999278992124+0.00202381532419175i | 1 | 0.0020238 | 0.500002277129631+0.00106703309694837i | 0.5 | 0.0021341 | 10.8653127202713-9.22353944571742i | 23.0777 | -40.3279 | 107.538871525172 | 1+0.795081853962307i | 1.2776 | 0.67173 | 1+0.000960334160864275i | 1 | 0.00096033 | 1-0.00276112716367029i | 1 | -0.0027611 | 65.7934906534853-52.504865774797i | 38.5037 | -38.5908 | -0.0000333333333333333 | 0.0000512178219127614i | 5.1218e-05 | 1.5708 | 1+0.0208961599817689i | 1.0002 | 0.020893 | 1+1.00301567912491i | 1.4163 | 0.7869 | -0.638899265694556+0.664165669449733i | -0.70935 | 133.8892 | -0.815882067862123+13.1092802756133i | 22.3684 | 93.5613 | -7.16348353930698+77.2430979542158i | 37.7944 | 95.2984 | 22.3684 | 93.5613
[6 empty] | 24 | 173.7801 | 37.1583961085025 | 1+0.855836142108372i | 1.3162 | 0.70787 | 1+0.000982703217060235i | 1 | 0.0009827 | 1-0.00860149661923379i | 1 | -0.0086013 | 0.99999924501207+0.00207095603891582i | 1 | 0.002071 | 0.500002384446932+0.00109188725628099i | 0.5 | 0.0021838 | 10.6554693725129-9.25879181212525i | 22.9943 | -40.9882 | 107.538871525172 | 1+0.813601689449222i | 1.2892 | 0.68298 | 1+0.000982703217060235i | 1 | 0.0009827 | 1-0.00282544207737985i | 1 | -0.0028254 | 64.6096993840175-52.7647266311973i | 38.4252 | -39.2374 | -0.0000333333333333333 | 0.0000524108382432124i | 5.2411e-05 | 1.5708 | 1+0.0213828940749218i | 1.0002 | 0.02138 | 1+1.02637891559625i | 1.433 | 0.79842 | -0.638886124014439+0.649662001535869i | -0.80798 | 134.5209 | -0.792546306490129+12.8377671737562i | 22.1863 | 93.5327 | -6.99900249947643+75.6851183025387i | 37.6172 | 95.2834 | 22.1863 | 93.5327
[6 empty] | 25 | 177.8279 | 37.1583961085025 | 1+0.875771126760096i | 1.3293 | 0.71927 | 1+0.00100559331550949i | 1 | 0.0010056 | 1-0.00880185121358857i | 1 | -0.0088016 | 0.999999209430585+0.00211919480194408i | 1 | 0.0021192 | 0.500002496821893+0.00111732032659409i | 0.5 | 0.0022346 | 10.4441285979256-9.28937068843078i | 22.9086 | -41.651 | 107.538871525172 | 1+0.832552907321175i | 1.3012 | 0.69428 | 1+0.00100559331550949i | 1 | 0.0010056 | 1-0.00289125507787799i | 1 | -0.0028912 | 63.4147690404704-52.9989322697478i | 38.3444 | -39.8872 | -0.0000333333333333333 | 0.0000536316434938395i | 5.3632e-05 | 1.5708 | 1+0.0218809656615492i | 1.0002 | 0.021877 | 1+1.05028635175436i | 1.4502 | 0.80992 | -0.638872363565446+0.635502766533253i | -0.90432 | 135.1515 | -0.769044350887525+12.5719948257641i | 22.0043 | 93.5005 | -6.83297530110897+74.159814289905i | 37.4401 | 95.2643 | 22.0043 | 93.5005
[6 empty] | 26 | 181.9701 | 37.1583961085025 | 1+0.896170456855419i | 1.3428 | 0.7307 | 1+0.00102901659284523i | 1 | 0.001029 | 1-0.00900687266596297i | 1 | -0.0090066 | 0.999999172172196+0.00216855719010716i | 1 | 0.0021686 | 0.500002614492868+0.00114334579125794i | 0.5 | 0.0022867 | 10.2315006243643-9.31519708252568i | 22.8207 | -42.3161 | 107.538871525172 | 1+0.85194555576472i | 1.3137 | 0.70562 | 1+0.00102901659284523i | 1 | 0.001029 | 1-0.00295860106008867i | 1 | -0.0029586 | 62.2098256213879-53.2068897991595i | 38.2614 | -40.5397 | -0.0000333333333333333 | 0.0000548808849517456i | 5.4881e-05 | 1.5708 | 1+0.0223906388257989i | 1.0003 | 0.022387 | 1+1.07475066363835i | 1.468 | 0.82141 | -0.638857955241769+0.621680455135976i | -0.99837 | 135.7807 | -0.745399605990379+12.3118117256953i | 21.8223 | 93.4647 | -6.66555852571569+72.6662775280993i | 37.263 | 95.241 | 21.8223 | 93.4647
[6 empty] | 27 | 186.2087 | 37.1583961085025 | 1+0.917044948389192i | 1.3568 | 0.74215 | 1+0.00105298546839914i | 1 | 0.001053 | 1-0.00921666968144497i | 1 | -0.0092164 | 0.999999133157874+0.0022190693759967i | 1 | 0.0022191 | 0.500002737709446+0.00116997744762513i | 0.5 | 0.0023399 | 10.0178009910434-9.33620379409046i | 22.7305 | -42.983 | 107.538871525172 | 1+0.87178991701877i | 1.3267 | 0.71701 | 1+0.00105298546839914i | 1 | 0.001053 | 1-0.00302751573174314i | 1 | -0.0030275 | 60.996035460505-53.3880674488999i | 38.1762 | -41.1947 | -0.0000333333333333333 | 0.0000561592249812876i | 5.6159e-05 | 1.5708 | 1+0.0229121838031294i | 1.0003 | 0.022908 | 1+1.09978482255021i | 1.4864 | 0.83288 | -0.638842868571259+0.608187736544396i | -1.0901 | 136.4082 | -0.721636068449088+12.0570709232775i | 21.6404 | 93.4252 | -6.49691436483727+71.2036269014373i | 37.086 | 95.2135 | 21.6404 | 93.4252
[6 empty] | 28 | 190.5461 | 37.1583961085025 | 1+0.938405669293133i | 1.3714 | 0.75363 | 1+0.00107751265078631i | 1 | 0.0010775 | 1-0.0094313534971892i | 1 | -0.0094311 | 0.999999092304863+0.00227075814184227i | 1 | 0.0022708 | 0.500002866732977+0.00119722941433801i | 0.5 | 0.0023944 | 9.80324969634687-9.35233583753218i | 22.638 | -43.6515 | 107.538871525172 | 1+0.892096512826334i | 1.3401 | 0.72843 | 1+0.00107751265078631i | 1 | 0.0010775 | 1-0.00309803563231252i | 1 | -0.003098 | 59.7746009553337-53.5419978291628i | 38.0887 | -41.8518 | -0.0000333333333333333 | 0.0000574673413752699i | 5.7467e-05 | 1.5708 | 1+0.0234458771235911i | 1.0003 | 0.023442 | 1+1.12540210193238i | 1.5055 | 0.84433 | -0.638827071651576+0.595017454568599i | -1.1796 | 137.0335 | -0.697778231867388+11.8076299970135i | 21.4584 | 93.382 | -6.32721002661142+69.7710085918755i | 36.9091 | 95.1817 | 21.4584 | 93.382
[6 empty] | 29 | 194.9845 | 37.1583961085025 | 1+0.960263945304189i | 1.3864 | 0.76513 | 1+0.00110261114464349i | 1 | 0.0011026 | 1-0.00965103794139624i | 1 | -0.0096507 | 0.999999049526509+0.00232365089371164i | 1 | 0.0023236 | 0.500003001837129+0.00122511613880594i | 0.5 | 0.0024502 | 9.5880703065097-9.36355079113867i | 22.5432 | -44.3212 | 107.538871525172 | 1+0.91287611001328i | 1.354 | 0.73988 | 1+0.00110261114464349i | 1 | 0.0011026 | 1-0.00317019815238146i | 1 | -0.0031702 | 58.546755988095-53.6682808339012i | 37.9989 | -42.5107 | -0.0000333333333333333 | 0.0000588059277143194i | 5.8806e-05 | 1.5708 | 1+0.0239920017584463i | 1.0003 | 0.023987 | 1+1.15161608440542i | 1.5252 | 0.85575 | -0.638810531083293+0.582162623823789i | -1.2668 | 137.6564 | -0.67385098768881+11.5633510207573i | 21.2764 | 93.3351 | -6.15661709958304+68.3675960642323i | 36.7321 | 95.1457 | 21.2764 | 93.3351
[6 empty] | 30 | 199.5262 | 37.1583961085025 | 1+0.982631365969647i | 1.402 | 0.77664 | 1+0.00112829425752435i | 1 | 0.0011283 | 1-0.00987583949366646i | 1 | -0.0098755 | 0.999999004732074+0.00237777567604204i | 1 | 0.0023778 | 0.500003143308465+0.00125365240485618i | 0.5 | 0.0025073 | 9.3724890327021-9.36981906835188i | 22.4462 | -44.9918 | 107.538871525172 | 1+0.934139726197106i | 1.3684 | 0.75136 | 1+0.00112829425752435i | 1 | 0.0011283 | 1-0.00324404155347335i | 1 | -0.003244 | 57.3137610742353-53.7665861538513i | 37.9069 | -43.171 | -0.0000333333333333333 | 0.0000601756937346317i | 6.0176e-05 | 1.5708 | 1+0.0245508472702057i | 1.0003 | 0.024546 | 1+1.17844066896987i | 1.5455 | 0.86713 | -0.638793211900069+0.569616426015469i | -1.3518 | 138.2764 | -0.649879522571756+11.324100523272i | 21.0944 | 93.2845 | -5.98531087867434+66.9925900067309i | 36.5551 | 95.1054 | 21.0944 | 93.2845
[6 empty] | 31 | 204.1738 | 37.1583961085025 | 1+1.005519790792i | 1.4181 | 0.78815 | 1+0.00115457560695528i | 1 | 0.0011546 | 1-0.0101058773467584i | 1.0001 | -0.010106 | 0.999998957826541+0.00243316118650945i | 1 | 0.0024332 | 0.500003291447054+0.00128285334056258i | 0.5 | 0.0025657 | 9.15673378452558-9.37112410794646i | 22.3468 | -45.663 | 107.538871525172 | 1+0.955898635628558i | 1.3834 | 0.76285 | 1+0.00115457560695528i | 1 | 0.0011546 | 1-0.00331960498833684i | 1 | -0.0033196 | 56.0768982777347-53.8366553704607i | 37.8125 | -43.8324 | -0.0000333333333333333 | 0.0000615773657042815i | 6.1577e-05 | 1.5708 | 1+0.0251227099661564i | 1.0003 | 0.025117 | 1+1.20589007837551i | 1.5666 | 0.87847 | -0.638775077495389+0.557372206312473i | -1.4345 | 138.8932 | -0.62588921314085+11.0897494403694i | 20.9122 | 93.2303 | -5.8134696587431+65.6452182225797i | 36.378 | 95.0608 | 20.9122 | 93.2303
[6 empty] | 32 | 208.9296 | 37.1583961085025 | 1+1.02894135551707i | 1.4348 | 0.79966 | 1+0.00118146912765564i | 1 | 0.0011815 | 1-0.0103412734697867i | 1.0001 | -0.010341 | 0.999998908710419+0.00248983679124465i | 1 | 0.0024898 | 0.500003446567105+0.00131273442625597i | 0.50001 | 0.0026254 | 8.94103320828594-9.36746248084546i | 22.2451 | -46.3343 | 107.538871525172 | 1+0.978164375169443i | 1.3989 | 0.77436 | 1+0.00118146912765564i | 1 | 0.0011815 | 1-0.00339692852170534i | 1 | -0.0033969 | 54.8374659358913-53.8783036062026i | 37.7159 | -44.4945 | -0.0000333333333333333 | 0.0000630116868083005i | 6.3012e-05 | 1.5708 | 1+0.0257078930554699i | 1.0003 | 0.025702 | 1+1.23397886666256i | 1.5883 | 0.88975 | -0.638756089546073+0.545423469805789i | -1.5151 | 139.5065 | -0.601905519048032+10.8601730593465i | 20.7301 | 93.1723 | -5.64127400168113+64.3247354689847i | 36.2008 | 95.012 | 20.7301 | 93.1723
[6 empty] | 33 | 213.7962 | 37.1583961085025 | 1+1.05290847856848i | 1.4521 | 0.81116 | 1+0.00120898907892607i | 1 | 0.001209 | 1-0.0105821526728916i | 1.0001 | -0.010582 | 0.999998857279526+0.00254783254040345i | 1 | 0.0025478 | 0.500003608997636+0.00134331150272068i | 0.50001 | 0.0026866 | 8.72561571864743-9.35884391229444i | 22.1411 | -47.0054 | 107.538871525172 | 1+1.00094875040957i | 1.4149 | 0.78587 | 1+0.00120898907892607i | 1 | 0.001209 | 1-0.00347605315153969i | 1 | -0.003476 | 53.596773239154-53.8914207117604i | 37.6169 | -45.1571 | -0.0000333333333333333 | 0.0000644794175427235i | 6.4479e-05 | 1.5708 | 1+0.0263067068099654i | 1.0003 | 0.026301 | 1+1.26272192687834i | 1.6107 | 0.90099 | -0.638736207932136+0.533763878051283i | -1.5934 | 140.116 | -0.577953875298978+10.6352509555382i | 20.5478 | 93.1106 | -5.46890598337335+63.0304232406713i | 36.0236 | 94.9589 | 20.5478 | 93.1106
[6 empty] | 34 | 218.7762 | 37.1583961085025 | 1+1.07743386763211i | 1.47 | 0.82265 | 1+0.00123715005220901i | 1 | 0.0012371 | 1-0.010828642673415i | 1.0001 | -0.010828 | 0.999998803424769+0.00260717918409972i | 1 | 0.0026072 | 0.500003779083169+0.00137460077958125i | 0.50001 | 0.0027492 | 8.51070853236876-9.34529121912727i | 22.0349 | -47.676 | 107.538871525172 | 1+1.02426384192629i | 1.4315 | 0.79738 | 1+0.00123715005220901i | 1 | 0.0012371 | 1-0.003557020830766i | 1 | -0.003557 | 52.3561347137586-53.8759719759351i | 37.5157 | -45.8197 | -0.0000333333333333333 | 0.0000659813361178137i | 6.5981e-05 | 1.5708 | 1+0.026919468728622i | 1.0004 | 0.026913 | 1+1.29213449897386i | 1.6339 | 0.91217 | -0.638715390653079+0.52238724569443i | -1.6695 | 140.7212 | -0.554059584814169+10.4148669209239i | 20.3653 | 93.0452 | -5.29654842716452+61.7615894957506i | 35.8462 | 94.9016 | 20.3653 | 93.0452
[6 empty] | 35 | 223.8721 | 37.1583961085025 | 1+1.10253052639389i | 1.4885 | 0.83412 | 1+0.00126596697882525i | 1 | 0.001266 | 1-0.011080874163618i | 1.0001 | -0.01108 | 0.999998747031916+0.00266790818870951i | 1 | 0.0026679 | 0.500003957184463+0.00140661884388392i | 0.50001 | 0.0028132 | 8.29653671279215-9.32684016287606i | 21.9263 | -48.3458 | 107.538871525172 | 1+1.04812201168974i | 1.4486 | 0.80889 | 1+0.00126596697882525i | 1 | 0.001266 | 1-0.00363987448951952i | 1 | -0.0036399 | 51.1168646564363-53.8319983497814i | 37.4122 | -46.482 | -0.0000333333333333333 | 0.0000675182388706798i | 6.7518e-05 | 1.5708 | 1+0.0275465037059198i | 1.0004 | 0.02754 | 1+1.32223217788415i | 1.6578 | 0.92328 | -0.638693593740193+0.511287537175173i | -1.7435 | 141.322 | -0.530247712187276+10.1989088848346i | 20.1828 | 92.9762 | -5.12438413067265+60.517568322544i | 35.6687 | 94.84 | 20.1828 | 92.9762
[6 empty] | 36 | 229.0868 | 37.1583961085025 | 1+1.12821176143448i | 1.5076 | 0.84557 | 1+0.00129545513789072i | 1 | 0.0012955 | 1-0.0113389808799751i | 1.0001 | -0.011338 | 0.999998687981349+0.00273005175355487i | 1 | 0.00273 | 0.500004143679275+0.00143938266887722i | 0.50001 | 0.0028787 | 8.08332223359356-9.30353922048216i | 21.8155 | -49.0145 | 107.538871525172 | 1+1.07253590961732i | 1.4664 | 0.82038 | 1+0.00129545513789072i | 1 | 0.0012955 | 1-0.00372465805790681i | 1 | -0.0037246 | 49.880271571185-53.759616182284i | 37.3063 | -47.1436 | -0.0000333333333333333 | 0.0000690909406875046i | 6.9091e-05 | 1.5708 | 1+0.0281881442041035i | 1.0004 | 0.028181 | 1+1.35303092179697i | 1.6825 | 0.93432 | -0.638670771164906+0.50045886351109i | -1.8154 | 141.9179 | -0.506542979590275+9.98726882692645i | 20.0001 | 92.9035 | -4.9525950929054+59.2977195468085i | 35.4909 | 94.7743 | 20.0001 | 92.9035
[6 empty] | 37 | 234.4229 | 37.1583961085025 | 1+1.15449118928462i | 1.5274 | 0.85698 | 1+0.00132563016441766i | 1 | 0.0013256 | 1-0.0116030996740839i | 1.0001 | -0.011603 | 0.999998626147815+0.00279364282797647i | 1 | 0.0027936 | 0.500004338963168+0.00147290962299639i | 0.50001 | 0.0029458 | 7.87128307000139-9.27544927533388i | 21.7024 | -49.6816 | 107.538871525172 | 1+1.09751848028086i | 1.4848 | 0.83186 | 1+0.00132563016441766i | 1 | 0.0013256 | 1-0.00381141648929806i | 1 | -0.0038114 | 48.6476526580671-53.6590164707433i | 37.1982 | -47.8043 | -0.0000333333333333333 | 0.0000707002754356087i | 7.07e-05 | 1.5708 | 1+0.0288447304294583i | 1.0004 | 0.028837 | 1+1.384547060614i | 1.7079 | 0.94529 | -0.638646874742879+0.4898954791571i | -1.8851 | 142.5088 | -0.482969665735854+9.77984268268758i | 19.8172 | 92.8272 | -4.78136174861815+58.1014282796088i | 35.313 | 94.7045 | 19.8172 | 92.8272
[6 empty] | 38 | 239.8833 | 37.1583961085025 | 1+1.18138274364483i | 1.5478 | 0.86836 | 1+0.00135650805760458i | 1 | 0.0013565 | 1-0.0118733705852252i | 1.0001 | -0.011873 | 0.999998561400157+0.00285871512880372i | 1 | 0.0028587 | 0.500004543450344+0.00150721747905619i | 0.50001 | 0.0030144 | 7.66063232527995-9.24264323227678i | 21.587 | -50.3468 | 107.538871525172 | 1+1.12308296977003i | 1.5038 | 0.84331 | 1+0.00135650805760458i | 1 | 0.0013565 | 1-0.00390019578416203i | 1 | -0.0039002 | 47.4202884031975-53.5304636348407i | 37.0878 | -48.4637 | -0.0000333333333333333 | 0.0000723470964055775i | 7.2347e-05 | 1.5708 | 1+0.0295166105126923i | 1.0004 | 0.029508 | 1+1.41679730460923i | 1.7342 | 0.95618 | -0.638621854033719+0.479591778939953i | -1.9528 | 143.0942 | -0.459551508765983+9.57653024185472i | 19.6342 | 92.7474 | -4.61086221674994+56.9281044069017i | 35.1349 | 94.6305 | 19.6342 | 92.7474
[6 empty] | 39 | 245.4709 | 37.1583961085025 | 1+1.20890068277317i | 1.5689 | 0.87969 | 1+0.00138810518931914i | 1 | 0.0013881 | 1-0.0121499369146134i | 1.0001 | -0.012149 | 0.999998493601035+0.00292530315823182i | 1 | 0.0029253 | 0.500004757574525+0.00154232442365708i | 0.50001 | 0.0030846 | 7.45157739974102-9.20520556109081i | 21.4694 | -51.01 | 107.538871525172 | 1+1.14924293271553i | 1.5234 | 0.85473 | 1+0.00138810518931914i | 1 | 0.0013881 | 1-0.00399104301445594i | 1 | -0.003991 | 46.1994373175391-53.3742938289813i | 36.9751 | -49.1214 | -0.0000333333333333333 | 0.0000740322767636877i | 7.4032e-05 | 1.5708 | 1+0.0302041406935184i | 1.0005 | 0.030195 | 1+1.44979875328888i | 1.7612 | 0.96698 | -0.638595656236049+0.469542295065793i | -2.0185 | 143.674 | -0.436311613874348+9.37723504020731i | 19.4509 | 92.664 | -4.44127156955422+55.7771820226796i | 34.9566 | 94.5526 | 19.4509 | 92.664
[6 empty] | 40 | 251.1886 | 37.1583961085025 | 1+1.23705959704521i | 1.5907 | 0.89097 | 1+0.00142043831277883i | 1 | 0.0014204 | 1-0.0124329453013772i | 1.0001 | -0.012432 | 0.999998422606639+0.00299344222211539i | 1 | 0.0029934 | 0.50000498178987+0.00157824906680937i | 0.50001 | 0.0031565 | 7.24431920891451-9.16323177369503i | 21.3496 | -51.6706 | 107.538871525172 | 1+1.17601223947598i | 1.5437 | 0.86611 | 1+0.00142043831277883i | 1 | 0.0014204 | 1-0.00408400634858383i | 1 | -0.004084 | 44.9863308698488-53.1909128128593i | 36.8601 | -49.7771 | -0.0000333333333333333 | 0.0000757567100148709i | 7.5757e-05 | 1.5708 | 1+0.0309076855095394i | 1.0005 | 0.030898 | 1+1.48356890445789i | 1.7891 | 0.9777 | -0.638568226077846+0.45974169419909i | -2.0822 | 144.2477 | -0.413272366400718+9.18186424529396i | 19.2674 | 92.5771 | -4.27276112873037+54.648118808274i | 34.778 | 94.4707 | 19.2674 | 92.5771
[6 empty] | 41 | 257.0396 | 37.1583961085025 | 1+1.26587441669001i | 1.6132 | 0.9022 | 1+0.00145352457143367i | 1 | 0.0014535 | 1-0.0127225458003092i | 1.0001 | -0.012722 | 0.99999834826638+0.003063168448688i | 1 | 0.0030632 | 0.500005216571944+0.00161501045178075i | 0.50001 | 0.00323 | 7.03905145679578-9.11682784101155i | 21.2276 | -52.3285 | 107.538871525172 | 1+1.20340508349217i | 1.5647 | 0.87745 | 1+0.00145352457143367i | 1 | 0.0014535 | 1-0.00417913507693594i | 1 | -0.0041791 | 43.782168656198-52.9807934051591i | 36.743 | -50.4304 | -0.0000333333333333333 | 0.0000775213104764626i | 7.7521e-05 | 1.5708 | 1+0.031627617989529i | 1.0005 | 0.031617 | 1+1.5181256634974i | 1.8179 | 0.98832 | -0.638539505701673+0.450184774611323i | -2.1439 | 144.8153 | -0.390455351054999+8.99032853672188i | 19.0837 | 92.4868 | -4.10549779444533+53.5403953610982i | 34.5991 | 94.3849 | 19.0837 | 92.4868
[6 empty] | 42 | 263.0268 | 37.1583961085025 | 1+1.29536041970637i | 1.6364 | 0.91337 | 1+0.00148738150805596i | 1 | 0.0014874 | 1-0.0130188919614273i | 1.0001 | -0.013018 | 0.999998270422573+0.00313451880771793i | 1 | 0.0031345 | 0.50000546241872+0.00165262806517198i | 0.50001 | 0.0033052 | 6.83595996929384-9.06610955598179i | 21.1034 | -52.9832 | 107.538871525172 | 1+1.23143598881257i | 1.5863 | 0.88874 | 1+0.00148738150805596i | 1 | 0.0014874 | 1-0.00427647963802323i | 1 | -0.0042765 | 42.5881138449808-52.7444725498258i | 36.6235 | -51.0811 | -0.0000333333333333333 | 0.0000793270137629847i | 7.9327e-05 | 1.5708 | 1+0.0323643198512177i | 1.0005 | 0.032353 | 1+1.55348735285845i | 1.8475 | 0.99885 | -0.638509434544696+0.44086646339777i | -2.2036 | 145.3764 | -0.367881277841568+8.8025419817015i | 18.8997 | 92.3931 | -3.93964341266137+52.4535144767658i | 34.4199 | 94.2953 | 18.8997 | 92.3931
[6 empty] | 43 | 269.1535 | 37.1583961085025 | 1+1.32553323996339i | 1.6604 | 0.92448 | 1+0.00152202707404165i | 1 | 0.001522 | 1-0.0133221409113888i | 1.0001 | -0.013321 | 0.9999981889101+0.00320753113010999i | 1 | 0.0032075 | 0.500005719851638+0.00169112184722616i | 0.50001 | 0.0033822 | 6.6352220921669-9.01120184968039i | 20.977 | -53.6347 | 107.538871525172 | 1+1.26011981779423i | 1.6087 | 0.89999 | 1+0.00152202707404165i | 1 | 0.001522 | 1-0.00437609164522052i | 1 | -0.0043761 | 41.405288932265-52.4825480282878i | 36.5019 | -51.7289 | -0.0000333333333333333 | 0.0000811747772822213i | 8.1175e-05 | 1.5708 | 1+0.0331181817036841i | 1.0005 | 0.033106 | 1+1.58967272177684i | 1.878 | 1.0093 | -0.638477949213303+0.431781813760806i | -2.2615 | 145.9308 | -0.345569915161795+8.61842190659265i | 18.7155 | 92.2961 | -3.77535418561411+51.3870003890535i | 34.2404 | 94.2019 | 18.7155 | 92.2961
[6 empty] | 44 | 275.4229 | 37.1583961085025 | 1+1.35640887548974i | 1.6852 | 0.93551 | 1+0.0015574796389284i | 1 | 0.0015575 | 1-0.0136324534368009i | 1.0001 | -0.013632 | 0.999998103556062+0.00328224412796393i | 1 | 0.0032822 | 0.500005989416711+0.00173051220237694i | 0.50001 | 0.003461 | 6.43700615685024-8.95223806780275i | 20.8485 | -54.2824 | 107.538871525172 | 1+1.28947177898294i | 1.6318 | 0.91117 | 1+0.0015574796389284i | 1 | 0.0015575 | 1-0.00447802391413252i | 1 | -0.004478 | 40.2347718379079-52.1956748543945i | 36.3781 | -52.3733 | -0.0000333333333333333 | 0.000083065580742848i | 8.3066e-05 | 1.5708 | 1+0.0338896032544607i | 1.0006 | 0.033877 | 1+1.62670095621411i | 1.9095 | 1.0196 | -0.638444983351866+0.422926002358176i | -2.3175 | 146.4783 | -0.323540030471611+8.4378887652319i | 18.5311 | 92.1959 | -3.612780129663+50.340397972653i | 34.0606 | 94.1049 | 18.5311 | 92.1959
[6 empty] | 45 | 281.8383 | 37.1583961085025 | 1+1.38800369695607i | 1.7107 | 0.94647 | 1+0.0015937580001354i | 1 | 0.0015938 | 1-0.0139499940694721i | 1.0001 | -0.013949 | 0.999998014179413+0.00335869741510014i | 1 | 0.0033587 | 0.500006271685684+0.00177082001004103i | 0.50001 | 0.0035416 | 6.24147101668262-8.88935921501252i | 20.718 | -54.9262 | 107.538871525172 | 1+1.31950743517704i | 1.6556 | 0.92228 | 1+0.0015937580001354i | 1 | 0.0015938 | 1-0.00458233049059744i | 1 | -0.0045823 | 39.0775923680433-51.8845613915461i | 36.2522 | -53.0143 | -0.0000333333333333333 | 0.0000850004266738875i | 8.5e-05 | 1.5708 | 1+0.0346789935214646i | 1.0006 | 0.034665 | 1+1.6645916890303i | 1.9419 | 1.0298 | -0.638410467505659+0.414294326714666i | -2.3717 | 147.0186 | -0.301809338774949+8.26086600484751i | 18.3463 | 92.0924 | -3.45206458408175+49.3132719140517i | 33.8805 | 94.0043 | 18.3463 | 92.0924
[6 empty] | 46 | 288.4032 | 37.1583961085025 | 1+1.42033445635493i | 1.7371 | 0.95735 | 1+0.00163088139292994i | 1 | 0.0016309 | 1-0.0142749311736489i | 1.0001 | -0.014274 | 0.999997920590572+0.00343693152806346i | 1 | 0.0034369 | 0.500006567257242+0.00181206663566073i | 0.50001 | 0.0036241 | 6.04876565514359-8.82271317473226i | 20.5853 | -55.5658 | 107.538871525172 | 1+1.35024271167901i | 1.6802 | 0.93333 | 1+0.00163088139292994i | 1 | 0.0016309 | 1-0.00468906667934279i | 1 | -0.004689 | 37.9347290645444-51.5499652335347i | 36.1241 | -53.6513 | -0.0000333333333333333 | 0.0000869803409562632i | 8.698e-05 | 1.5708 | 1+0.0354867710498644i | 1.0006 | 0.035472 | 1+1.70336501039349i | 1.9752 | 1.0399 | -0.638374328977503+0.405882202695673i | -2.424 | 147.5516 | -0.280394459131993+8.0872799303803i | 18.1613 | 91.9857 | -3.29334377364949+48.3052058561522i | 33.7 | 93.9003 | 18.1613 | 91.9857
[6 empty] | 47 | 295.1209 | 37.1583961085025 | 1+1.45341829588289i | 1.7642 | 0.96815 | 1+0.00166886950062628i | 1 | 0.0016689 | 1-0.0146074370352849i | 1.0001 | -0.014606 | 0.999997822591025+0.00351698794761612i | 1 | 0.003517 | 0.500006876758284+0.00185427394200217i | 0.50001 | 0.0037085 | 5.85902886682339-8.752453911934i | 20.4506 | -56.201 | 107.538871525172 | 1+1.38169390473929i | 1.7056 | 0.94431 | 1+0.00166886950062628i | 1 | 0.0016689 | 1-0.00479828907330866i | 1 | -0.0047983 | 36.8071064569064-51.1926888919728i | 35.9939 | -54.2842 | -0.0000333333333333333 | 0.0000890063733667348i | 8.9006e-05 | 1.5708 | 1+0.0363133641339978i | 1.0007 | 0.036297 | 1+1.7430414784319i | 2.0095 | 1.0499 | -0.638336491677893+0.39768516204118i | -2.4747 | 148.077 | -0.259310879262111+7.91705956802301i | 17.9759 | 91.876 | -3.13674642718844+47.3158015224415i | 33.5192 | 93.7928 | 17.9759 | 91.876
[6 empty] | 48 | 301.9952 | 37.1583961085025 | 1+1.4872727570296i | 1.7922 | 0.97885 | 1+0.00170774246502195i | 1 | 0.0017077 | 1-0.0149476879533894i | 1.0001 | -0.014947 | 0.999997719972902+0.00359890912073145i | 1 | 0.0035989 | 0.500007200845249+0.00189746430071502i | 0.50001 | 0.0037949 | 5.67238901099923-8.67874066635932i | 20.3139 | -56.8315 | 107.538871525172 | 1+1.41387769019675i | 1.7318 | 0.9552 | 1+0.00170774246502195i | 1 | 0.0017077 | 1-0.00491005558365407i | 1 | -0.00491 | 35.6955927268218-50.8135753338506i | 35.8616 | -54.9127 | -0.0000333333333333333 | 0.000091079598134504i | 9.108e-05 | 1.5708 | 1+0.0371592110444592i | 1.0007 | 0.037142 | 1+1.78364213013404i | 2.0448 | 1.0598 | -0.638296875968383+0.389698849958663i | -2.5236 | 148.5947 | -0.238572928228487+7.75013652878147i | 17.7903 | 91.7632 | -2.98239345348063+46.3446778266162i | 33.3379 | 93.682 | 17.7903 | 91.7632
[6 empty] | 49 | 309.0295 | 37.1583961085025 | 1+1.52191578987846i | 1.8211 | 0.98947 | 1+0.00174752089707723i | 1 | 0.0017475 | 1-0.0152958643335029i | 1.0001 | -0.015295 | 0.999997612518535+0.00368273848309978i | 1 | 0.0036827 | 0.500007540205513+0.0019416606041598i | 0.50001 | 0.0038832 | 5.48896383688001-8.60173714336543i | 20.1753 | -57.4571 | 107.538871525172 | 1+1.44681113232043i | 1.7588 | 0.96602 | 1+0.00174752089707723i | 1 | 0.0017475 | 1-0.00502442547046219i | 1 | -0.0050244 | 34.6009977906149-50.4135034127738i | 35.7273 | -55.5365 | -0.0000333333333333333 | 0.0000932011145107853i | 9.3201e-05 | 1.5708 | 1+0.0380247602604767i | 1.0007 | 0.038006 | 1+1.82518849250288i | 2.0812 | 1.0696 | -0.638255398497899+0.381919022773486i | -2.5709 | 149.1046 | -0.218193757099885+7.5864448728331i | 17.6044 | 91.6474 | -2.83039767527946+45.3914699735743i | 33.1563 | 93.5681 | 17.6044 | 91.6474
[6 empty] | 50 | 316.2278 | 37.1583961085025 | 1+1.55736576262406i | 1.8508 | 0.99999 | 1+0.0017882258878433i | 1 | 0.0017882 | 1-0.0156521507833506i | 1.0001 | -0.015651 | 0.9999975+0.00376852048215865i | 1 | 0.0037685 | 0.500007895558839+0.00198688627750874i | 0.50001 | 0.0039737 | 5.30886037882706-8.5216107092699i | 20.0347 | -58.0776 | 107.538871525172 | 1+1.48051169285728i | 1.7866 | 0.97674 | 1+0.0017882258878433i | 1 | 0.0017882 | 1-0.00514145937416088i | 1 | -0.0051414 | 33.5240717997483-49.9933832367934i | 35.5909 | -56.1554 | -0.0000333333333333333 | 0.0000953720473516427i | 9.5372e-05 | 1.5708 | 1+0.0389104707077014i | 1.0008 | 0.038891 | 1+1.86770259396967i | 2.1186 | 1.0792 | -0.638211972031659+0.374341545635313i | -2.6166 | 149.6064 | -0.198185327401428+7.42592097542144i | 17.4181 | 91.5288 | -2.6808636214485+44.4558285575954i | 32.9743 | 93.451 | 17.4181 | 91.5288
[6 empty] | 51 | 323.5937 | 37.1583961085025 | 1+1.59364147131117i | 1.8814 | 1.0104 | 1+0.00182987901964508i | 1 | 0.0018299 | 1-0.0160167362107243i | 1.0001 | -0.016015 | 0.99999738217863+0.00385630060065943i | 1 | 0.0038563 | 0.50000826765891+0.00203316529112657i | 0.50001 | 0.0040662 | 5.13217491917578-8.4385315976682i | 19.8922 | -58.6927 | 107.538871525172 | 1+1.51499724029057i | 1.8153 | 0.98738 | 1+0.00182987901964508i | 1 | 0.0018299 | 1-0.00526121934767502i | 1 | -0.0052612 | 32.4655040549091-49.5541515145248i | 35.4526 | -56.7691 | -0.0000333333333333333 | 0.0000975935477144041i | 9.7594e-05 | 1.5708 | 1+0.0398168120015364i | 1.0008 | 0.039796 | 1+1.91120697607375i | 2.157 | 1.0887 | -0.638166505272396+0.366962390279196i | -2.6607 | 150.1 | -0.178558407090203+7.26850339498629i | 17.2315 | 91.4072 | -2.53388737660068+43.5374186633715i | 32.7919 | 93.3309 | 17.2315 | 91.4072
[6 empty] | 52 | 331.1311 | 37.1583961085025 | 1+1.63076214980072i | 1.913 | 1.0207 | 1+0.00187250237752439i | 1 | 0.0018725 | 1-0.0163898139236437i | 1.0001 | -0.016388 | 0.99999725880451+0.00394612538078287i | 1 | 0.0039461 | 0.500008657294924+0.00208052217323748i | 0.50001 | 0.0041609 | 4.95899301566535-8.35267213272403i | 19.7478 | -59.3023 | 107.538871525172 | 1+1.55028605931403i | 1.8448 | 0.99791 | 1+0.00187250237752439i | 1 | 0.0018725 | 1-0.00538376888932779i | 1 | -0.0053837 | 31.4259223247744-49.0967669194868i | 35.3123 | -57.3775 | -0.0000333333333333333 | 0.0000998667934679672i | 9.9867e-05 | 1.5708 | 1+0.0407442646961326i | 1.0008 | 0.040722 | 1+1.95572470541437i | 2.1966 | 1.0981 | -0.638118902673606+0.359777632839843i | -2.7032 | 150.5853 | -0.159322573723676+7.11413274417166i | 17.0446 | 91.2829 | -2.38955648700855+42.6359189753008i | 32.6091 | 93.2078 | 17.0446 | 91.2829
[6 empty] | 53 | 338.8442 | 37.1583961085025 | 1+1.66874747996776i | 1.9454 | 1.0309 | 1+0.00191611856094975i | 1 | 0.0019161 | 1-0.01677158173285i | 1.0001 | -0.01677 | 0.999997129615946+0.00403804244881632i | 1 | 0.004038 | 0.500009065293267+0.00212898202288486i | 0.50001 | 0.0042579 | 4.78938958995428-8.26420597491094i | 19.6016 | -59.9062 | 107.538871525172 | 1+1.58639686052658i | 1.8753 | 1.0084 | 1+0.00191611856094975i | 1 | 0.0019161 | 1-0.00550917297650824i | 1 | -0.0055091 | 30.4058925565389-48.6222055103794i | 35.1702 | -57.9802 | -0.0000333333333333333 | 0.00010219298991732i | 0.00010219 | 1.5708 | 1+0.0416933205391844i | 1.0009 | 0.041669 | 1+2.00127938588085i | 2.2372 | 1.1074 | -0.638069064244389+0.352783451717766i | -2.7442 | 151.0621 | -0.140486224428279+6.96275156429952i | 16.8574 | 91.1559 | -2.24794992098398+41.7510209001615i | 32.4259 | 93.0819 | 16.8574 | 91.1559
[6 empty] | 54 | 346.7369 | 37.1583961085025 | 1+1.70761760213718i | 1.9789 | 1.041 | 1+0.00196075069579896i | 1 | 0.0019607 | 1-0.0171622420566894i | 1.0001 | -0.017161 | 0.999996994338913+0.00413210054040596i | 1 | 0.0041321 | 0.500009492519265+0.00217857052319051i | 0.50001 | 0.004357 | 4.62342907324791-8.17330739411589i | 19.4537 | -60.5043 | 107.538871525172 | 1+1.62334879035304i | 1.9066 | 1.0187 | 1+0.00196075069579896i | 1 | 0.0019607 | 1-0.00563749810012339i | 1 | -0.0056374 | 29.4059189616581-48.1314562423714i | 35.0261 | -58.5772 | -0.0000333333333333333 | 0.000104573370442612i | 0.00010457 | 1.5708 | 1+0.0426644827326627i | 1.0009 | 0.042639 | 1+2.04789517116781i | 2.279 | 1.1165 | -0.638016885345643+0.345976125495856i | -2.7838 | 151.5304 | -0.122056592227278+6.81430420383354i | 16.6698 | 91.0262 | -2.1091380814345+40.8824277079075i | 32.2423 | 92.9533 | 16.6698 | 91.0262
[6 empty] | 55 | 354.8134 | 37.1583961085025 | 1+1.74739312576224i | 2.0133 | 1.051 | 1+0.00200642244662069i | 1 | 0.0020064 | 1-0.0175620020284363i | 1.0002 | -0.01756 | 0.999996852686471+0.00422834952639693i | 1 | 0.0042283 | 0.500009939879022+0.00222931395491992i | 0.50001 | 0.0044585 | 4.46116560470167-8.08015057442076i | 19.3039 | -61.0963 | 107.538871525172 | 1+1.66116144119571i | 1.9389 | 1.0289 | 1+0.00200642244662069i | 1 | 0.0020064 | 1-0.00576881229985233i | 1 | -0.0057687 | 28.4264444571265-47.6255166015244i | 34.8802 | -59.1681 | -0.0000333333333333333 | 0.000107009197153104i | 0.00010701 | 1.5708 | 1+0.0436582661996169i | 1.001 | 0.043631 | 1+2.09559677758162i | 2.322 | 1.1256 | -0.637962256477143+0.33935203090509i | -2.822 | 151.9901 | -0.104039768245082+6.668736701292i | 16.4819 | 90.8938 | -1.97318286785921+40.0298536949348i | 32.0582 | 92.822 | 16.4819 | 90.8938
[6 empty] | 56 | 363.0781 | 37.1583961085025 | 1+1.78809514035207i | 2.0487 | 1.0609 | 1+0.00205315802918177i | 1 | 0.0020532 | 1-0.0179710736061193i | 1.0002 | -0.017969 | 0.999996704358154+0.00432684043927564i | 1 | 0.0043268 | 0.500010408321336+0.0022812392103608i | 0.50002 | 0.0045624 | 4.30264327798095-7.9849089542639i | 19.1525 | -61.6821 | 107.538871525172 | 1+1.69985486182257i | 1.9722 | 1.039 | 1+0.00205315802918177i | 1 | 0.0020532 | 1-0.00590318520022193i | 1 | -0.0059031 | 27.467851439899-47.1053883912472i | 34.7325 | -59.7529 | -0.0000333333333333333 | 0.000109501761556361i | 0.0001095 | 1.5708 | 1+0.0446751978571959i | 1.001 | 0.044646 | 1+2.1444094971454i | 2.3661 | 1.1344 | -0.637905063055169+0.332907640837936i | -2.8588 | 152.441 | -0.0864407292746314+6.52599667299934i | 16.2937 | 90.7589 | -1.84013778467398+39.1930233737005i | 31.8737 | 92.6881 | 16.2937 | 90.7589
[6 empty] | 57 | 371.5352 | 37.1583961085025 | 1+1.82974522665354i | 2.0852 | 1.0706 | 1+0.00210098222330667i | 1 | 0.002101 | 1-0.0183896736849035i | 1.0002 | -0.018388 | 0.999996549039339+0.00442762550022774i | 1 | 0.0044276 | 0.500010898839716+0.00233437380752185i | 0.50002 | 0.0046686 | 4.1478964311654-7.88775460506869i | 18.9994 | -62.2617 | 107.538871525172 | 1+1.73944956799741i | 2.0064 | 1.049 | 1+0.00210098222330667i | 1 | 0.002101 | 1-0.00604068804752256i | 1 | -0.0060406 | 26.530462869899-46.5720736962945i | 34.5831 | -60.3314 | -0.0000333333333333333 | 0.000112052385243022i | 0.00011205 | 1.5708 | 1+0.0457158168960247i | 1.001 | 0.045684 | 1+2.19435921100919i | 2.4115 | 1.1432 | -0.637845185180363+0.326639522408191i | -2.8943 | 152.8831 | -0.0692633701730152+6.38603320600181i | 16.1051 | 90.6214 | -1.71004809245476+38.3716706921385i | 31.6888 | 92.5517 | 16.1051 | 90.6214
[6 empty] | 58 | 380.1894 | 37.1583961085025 | 1+1.87236546809373i | 2.1227 | 1.0803 | 1+0.00214992038601615i | 1 | 0.0021499 | 1-0.0188180242120915i | 1.0002 | -0.018816 | 0.999996386400573+0.00453075814682662i | 1 | 0.0045307 | 0.500011412474483+0.00238874590465895i | 0.50002 | 0.0047773 | 3.99694997506374-7.78885765081249i | 18.8447 | -62.8348 | 107.538871525172 | 1+1.77996655335753i | 2.0416 | 1.0589 | 1+0.00214992038601615i | 1 | 0.0021499 | 1-0.00618139374758394i | 1 | -0.0061813 | 25.6145436353347-46.0265710462996i | 34.4319 | -60.9033 | -0.0000333333333333333 | 0.000114662420587528i | 0.00011466 | 1.5708 | 1+0.0467806750660921i | 1.0011 | 0.046747 | 1+2.24547240317243i | 2.4581 | 1.1518 | -0.637782497395256+0.320544335055809i | -2.9284 | 153.3163 | -0.052510540536018+6.24879675639948i | 15.9162 | 90.4815 | -1.58295099844847+37.5655382857955i | 31.5035 | 92.4129 | 15.9162 | 90.4815
[6 empty] | 59 | 389.0451 | 37.1583961085025 | 1+1.91597846248879i | 2.1612 | 1.0898 | 1+0.00219999846497186i | 1 | 0.0022 | 1-0.0192563523048028i | 1.0002 | -0.019254 | 0.999996216096879+0.00463629306136661i | 1 | 0.0046363 | 0.50001195031498+0.00244438431513625i | 0.50002 | 0.0048886 | 3.84981975496552-7.68838573041416i | 18.6883 | -63.4014 | 107.538871525172 | 1+1.82142730054489i | 2.0779 | 1.0687 | 1+0.00219999846497186i | 1 | 0.0022 | 1-0.00632537690443072i | 1 | -0.0063253 | 24.7203021728246-45.4698717972956i | 34.2791 | -61.4687 | -0.0000333333333333333 | 0.000117333251465166i | 0.00011733 | 1.5708 | 1+0.0478703369692951i | 1.0011 | 0.047834 | 1+2.29777617452617i | 2.5059 | 1.1603 | -0.637716868431239+0.314618828695463i | -2.9613 | 153.7405 | -0.0361840850995168+6.11423905328705i | 15.727 | 90.3391 | -1.45887588252965+36.7743767651532i | 31.3177 | 92.2718 | 15.727 | 90.3391
[6 empty] | 60 | 398.1072 | 37.1583961085025 | 1+1.96060733402563i | 2.2009 | 1.0991 | 1+0.00225124301223412i | 1 | 0.0022512 | 1-0.019704890370394i | 1.0002 | -0.019702 | 0.999996037767019+0.00474428619985633i | 1 | 0.0047443 | 0.500012513501879+0.00250131852262977i | 0.50002 | 0.0050025 | 3.70651294087815-7.5865035042449i | 18.5305 | -63.9614 | 107.538871525172 | 1+1.86385379259643i | 2.1152 | 1.0784 | 1+0.00225124301223412i | 1 | 0.0022512 | 1-0.00647271385983847i | 1 | -0.0064726 | 23.8478923140732-44.9029567461444i | 34.1246 | -62.0273 | -0.0000333333333333333 | 0.00012006629398582i | 0.00012007 | 1.5708 | 1+0.0489853803587979i | 1.0012 | 0.048946 | 1+2.3512982572223i | 2.5551 | 1.1687 | -0.637648160944383+0.308859841907427i | -2.9931 | 154.1557 | -0.0202848873162886+5.98231300842733i | 15.5374 | 90.1943 | -1.33784455467827+35.9979440400941i | 31.1315 | 92.1284 | 15.5374 | 90.1943
[6 empty] | 61 | 407.3803 | 37.1583961085025 | 1+2.00627574552268i | 2.2417 | 1.1084 | 1+0.00230368119834019i | 1 | 0.0023037 | 1-0.0201638762296847i | 1.0002 | -0.020161 | 0.999995851032731+0.00485479482168728i | 1 | 0.0048548 | 0.500013103229598+0.00255957869668097i | 0.50002 | 0.005119 | 3.56702844138638-7.48337220552496i | 18.3711 | -64.5147 | 107.538871525172 | 1+1.90726852459984i | 2.1535 | 1.0879 | 1+0.00230368119834019i | 1 | 0.0023037 | 1-0.00662348273381122i | 1 | -0.0066234 | 22.997415330491-44.3267929893326i | 33.9685 | -62.579 | -0.0000333333333333333 | 0.00012286299724481i | 0.00012286 | 1.5708 | 1+0.0501263964453652i | 1.0013 | 0.050084 | 1+2.40606702937753i | 2.6056 | 1.1769 | -0.637576231239756+0.303264300169473i | -3.0236 | 154.5618 | -0.00481291556793684+5.85297263172459i | 15.3475 | 90.0471 | -1.21987154000279+35.2360046829916i | 30.9449 | 91.9828 | 15.3475 | 90.0471
[6 empty] | 62 | 416.8694 | 37.1583961085025 | 1+2.05300791097621i | 2.2836 | 1.1175 | 1+0.00235734082671045i | 1 | 0.0023573 | 1-0.0206335532430529i | 1.0002 | -0.020631 | 0.999995655497928+0.00496787751999349i | 1 | 0.0049679 | 0.500013720748838+0.00261919570860847i | 0.50002 | 0.0052382 | 3.43135733641331-7.37914923686455i | 18.2103 | -65.0612 | 107.538871525172 | 1+1.95169451562067i | 2.193 | 1.0973 | 1+0.00235734082671045i | 1 | 0.0023573 | 1-0.00677776346600161i | 1 | -0.0067777 | 22.1689221472439-43.7423310342913i | 33.8109 | -63.1238 | -0.0000333333333333333 | 0.000125724844091224i | 0.00012572 | 1.5708 | 1+0.0512939902108292i | 1.0013 | 0.051249 | 1+2.46211153011981i | 2.6574 | 1.185 | -0.637500928983776+0.297829214128404i | -3.053 | 154.9588 | 0.010232728512801+5.72617295250878i | 15.1573 | 89.8976 | -1.10496438734952+34.488329331464i | 30.7579 | 91.8351 | 15.1573 | 89.8976
[6 empty] | 63 | 426.5795 | 37.1583961085025 | 1+2.1008286083989i | 2.3267 | 1.1265 | 1+0.00241225034839012i | 1 | 0.0024122 | 1-0.0211141704394678i | 1.0002 | -0.021111 | 0.999995450747853+0.00508359425271843i | 1 | 0.0050836 | 0.500014367369228+0.00268020114778584i | 0.50002 | 0.0053602 | 3.2994833243498-7.27398781174108i | 18.048 | -65.6009 | 107.538871525172 | 1+1.99715532090741i | 2.2335 | 1.1066 | 1+0.00241225034839012i | 1 | 0.0024122 | 1-0.00693563785809596i | 1 | -0.0069355 | 21.362415698628-43.1505021682158i | 33.6517 | -63.6615 | -0.0000333333333333333 | 0.00012865335191414i | 0.00012865 | 1.5708 | 1+0.0524887807288591i | 1.0014 | 0.052441 | 1+2.51946147498524i | 2.7107 | 1.193 | -0.637422096904106+0.292551677909894i | -3.0813 | 155.3467 | 0.0248537601137913+5.60186994658916i | 14.9667 | 89.7458 | -0.993123997590599+33.7546941313716i | 30.5704 | 91.6853 | 14.9667 | 89.7458
[6 empty] | 64 | 436.5158 | 37.1583961085025 | 1+2.14976319295752i | 2.371 | 1.1354 | 1+0.00246843887713441i | 1 | 0.0024684 | 1-0.0216059826485289i | 1.0002 | -0.021603 | 0.999995236348205+0.00520200637440548i | 1 | 0.005202 | 0.500015044462105+0.00274262733829346i | 0.50002 | 0.005485 | 3.17138317924913-7.16803664028616i | 17.8844 | -66.1338 | 107.538871525172 | 1+2.04367504438077i | 2.2752 | 1.1157 | 1+0.00246843887713441i | 1 | 0.0024684 | 1-0.00709718961718668i | 1 | -0.0070971 | 20.5778533974405-42.5522160864317i | 33.4911 | -64.192 | -0.0000333333333333333 | 0.000131650073447169i | 0.00013165 | 1.5708 | 1+0.0537114014932025i | 1.0014 | 0.05366 | 1+2.57814727167373i | 2.7653 | 1.2008 | -0.637339570476616+0.287428867465234i | -3.1085 | 155.7255 | 0.039052660187346+5.4800204689905i | 14.7759 | 89.5917 | -0.884344967796528+33.0348802202465i | 30.3826 | 91.5334 | 14.7759 | 89.5917
[6 empty] | 65 | 446.6836 | 37.1583961085025 | 1+2.19983761041653i | 2.4165 | 1.1441 | 1+0.00252593620484502i | 1 | 0.0025259 | 1-0.0221092506355791i | 1.0002 | -0.022106 | 0.999995011844213+0.00532317666872894i | 1 | 0.0053232 | 0.500015753463421+0.00280650735595311i | 0.50002 | 0.0056128 | 3.04702721404448-7.06143965838185i | 17.7194 | -66.6597 | 107.538871525172 | 1+2.0912783514139i | 2.3181 | 1.1248 | 1+0.00252593620484502i | 1 | 0.0025259 | 1-0.00726250440015486i | 1 | -0.0072624 | 19.8151496920429-41.9483587796208i | 33.329 | -64.7154 | -0.0000333333333333333 | 0.000134716597591734i | 0.00013472 | 1.5708 | 1+0.0549625007535722i | 1.0015 | 0.054907 | 1+2.63820003617147i | 2.8214 | 1.2085 | -0.637253177598939+0.282458038953628i | -3.1348 | 156.095 | 0.0528326237156269+5.36058219224434i | 14.5847 | 89.4353 | -0.778615947638082+32.3286732509607i | 30.1943 | 91.3797 | 14.5847 | 89.4353
[6 empty] | 66 | 457.0882 | 37.1583961085025 | 1+2.25107841089488i | 2.4632 | 1.1527 | 1+0.00258477281736615i | 1 | 0.0025848 | 1-0.022624241239967i | 1.0003 | -0.02262 | 0.999994776759673+0.00544716938178273i | 1 | 0.0054471 | 0.500016495876785+0.0028718750457537i | 0.50002 | 0.0057435 | 2.926379746032-6.95433579873834i | 17.5531 | -67.1787 | 107.538871525172 | 1+2.13999048191029i | 2.3621 | 1.1337 | 1+0.00258477281736615i | 1 | 0.0025848 | 1-0.00743166985908661i | 1 | -0.0074315 | 19.0741786860928-41.33979067676i | 33.1656 | -65.2314 | -0.0000333333333333333 | 0.000137854550259528i | 0.00013785 | 1.5708 | 1+0.0562427418593561i | 1.0016 | 0.056184 | 1+2.6996516092491i | 2.8789 | 1.216 | -0.637162738250069+0.277636527158635i | -3.16 | 156.4554 | 0.0661975077153945+5.24351355007029i | 14.3931 | 89.2767 | -0.675920004541425+31.6358629550991i | 30.0056 | 91.224 | 14.3931 | 89.2767
[6 empty] | 67 | 467.7351 | 37.1583961085025 | 1+2.30351276294322i | 2.5112 | 1.1612 | 1+0.00264497991064856i | 1 | 0.002645 | 1-0.0231512275165274i | 1.0003 | -0.023147 | 0.99999453059594+0.00557405025614455i | 1 | 0.005574 | 0.500017273276649+0.00293876503967679i | 0.50003 | 0.0058773 | 2.80939956116673-6.84685880234697i | 17.3856 | -67.6907 | 107.538871525172 | 1+2.18983726368632i | 2.4074 | 1.1424 | 1+0.00264497991064856i | 1 | 0.002645 | 1-0.00760477568774742i | 1 | -0.0076046 | 18.3547767973853-40.7273450384238i | 33.0008 | -65.7401 | -0.0000333333333333333 | 0.00014106559523459i | 0.00014107 | 1.5708 | 1+0.0575528036113345i | 1.0017 | 0.057489 | 1+2.76253457334406i | 2.938 | 1.2235 | -0.637068064135546+0.272961743937355i | -3.1843 | 156.8065 | 0.0791517793657179+5.12877368625352i | 14.2013 | 89.1158 | -0.576234994323745+30.9562427452043i | 29.8165 | 91.0664 | 14.2013 | 89.1158
[6 empty] | 68 | 478.6301 | 37.1583961085025 | 1+2.35716846794908i | 2.5605 | 1.1696 | 1+0.00270658940729005i | 1 | 0.0027066 | 1-0.0236904888803599i | 1.0003 | -0.023686 | 0.999994272830868+0.00570388656573347i | 1 | 0.0057039 | 0.500018087311649+0.00300721277493092i | 0.50003 | 0.0060141 | 2.69604037403349-6.7391370684693i | 17.2168 | -68.1958 | 107.538871525172 | 1+2.24084512616547i | 2.4539 | 1.1511 | 1+0.00270658940729005i | 1 | 0.0027066 | 1-0.00778191366913899i | 1 | -0.0077818 | 17.6567454338647-40.1118265931637i | 32.8346 | -66.2415 | -0.0000333333333333333 | 0.000144351435055469i | 0.00014435 | 1.5708 | 1+0.0588933806215891i | 1.0017 | 0.058825 | 1+2.82688226983628i | 2.9985 | 1.2308 | -0.636968958317633+0.268431176700915i | -3.2077 | 157.1485 | 0.0917004646075752+5.01632240849762i | 14.0092 | 88.9527 | -0.479533934262436+30.2896093547858i | 29.627 | 90.907 | 14.0092 | 88.9527
[6 empty] | 69 | 489.7788 | 37.1583961085025 | 1+2.41207397487745i | 2.6111 | 1.1778 | 1+0.00276963397346123i | 1 | 0.0027696 | 1-0.0242423112549774i | 1.0003 | -0.024238 | 0.999994002917702+0.0058367471514794i | 1 | 0.0058367 | 0.500018939708096+0.0030772545126036i | 0.50003 | 0.0061542 | 2.58625128067622-6.63129354113449i | 17.0469 | -68.6939 | 107.538871525172 | 1+2.29304111439161i | 2.5016 | 1.1596 | 1+0.00276963397346123i | 1 | 0.0027696 | 1-0.00796317772416375i | 1 | -0.007963 | 16.9798536665948-39.4940104080222i | 32.6672 | -66.7354 | -0.0000333333333333333 | 0.000147713811917932i | 0.00014771 | 1.5708 | 1+0.0602651836817954i | 1.0018 | 0.060192 | 1+2.89272881672618i | 3.0607 | 1.238 | -0.636865214829976+0.264042386924804i | -3.2302 | 157.4813 | 0.103849097528025+4.90612014701233i | 13.8167 | 88.7874 | -0.385785375790221+29.6357625147639i | 29.4371 | 90.7458 | 13.8167 | 88.7874
[6 empty] | 70 | 501.1872 | 37.1583961085025 | 1+2.46825839535488i | 2.6631 | 1.1859 | 1+0.00283414703622558i | 1 | 0.0028341 | 1-0.0248069872239072i | 1.0003 | -0.024802 | 0.999993720283921+0.00597270245782352i | 1 | 0.0059727 | 0.500019832273634+0.00314892735674053i | 0.50003 | 0.0062975 | 2.47997720178997-6.5234456299725i | 16.8758 | -69.185 | 107.538871525172 | 1+2.34645290336858i | 2.5507 | 1.1679 | 1+0.00283414703622558i | 1 | 0.0028341 | 1-0.00814866396142296i | 1 | -0.0081485 | 16.3238408812842-38.8746409828531i | 32.4986 | -67.222 | -0.0000333333333333333 | 0.000151154508598697i | 0.00015115 | 1.5708 | 1+0.0616689401400936i | 1.0019 | 0.061591 | 1+2.9601091267245i | 3.1245 | 1.245 | -0.636756618276213+0.259793008687587i | -3.2518 | 157.8048 | 0.11560367080656+4.79812791757967i | 13.624 | 88.6198 | -0.294953774260344+28.9945046648297i | 29.2468 | 90.5828 | 13.624 | 88.6198
[6 empty] | 71 | 512.8614 | 37.1583961085025 | 1+2.52575151910479i | 2.7165 | 1.1938 | 1+0.0029001628012629i | 1 | 0.0029002 | 1-0.0253848161858224i | 1.0003 | -0.025379 | 0.99999342433002+0.00611182457006884i | 1 | 0.0061118 | 0.500020766901075+0.003222269273861i | 0.50003 | 0.0064442 | 2.37715931409734-6.41570516310459i | 16.7036 | -69.6692 | 107.538871525172 | 1+2.4011088127339i | 2.601 | 1.1762 | 1+0.0029001628012629i | 1 | 0.0029002 | 1-0.00833847072817484i | 1 | -0.0083383 | 15.6884193917976-38.2544315569771i | 32.3288 | -67.7011 | -0.0000333333333333333 | 0.000154675349400688i | 0.00015468 | 1.5708 | 1+0.063105394286739i | 1.002 | 0.063022 | 1+3.02905892576348i | 3.1899 | 1.2519 | -0.636642943411893+0.255680747236468i | -3.2727 | 158.1192 | 0.12697058746552+4.69230728883032i | 13.4309 | 88.45 | -0.206999853480015+28.3656406980366i | 29.0561 | 90.4181 | 13.4309 | 88.45
[6 empty] | 72 | 524.8075 | 37.1583961085025 | 1+2.5845838297424i | 2.7713 | 1.2016 | 1+0.00296771627100565i | 1 | 0.0029677 | 1-0.0259761045132872i | 1.0003 | -0.02597 | 0.999993114428242+0.00625418725260079i | 1 | 0.0062541 | 0.500021745572405+0.00329731911291949i | 0.50003 | 0.0065943 | 2.27773546803919-6.30817836974296i | 16.5303 | -70.1465 | 107.538871525172 | 1+2.45703782177417i | 2.6527 | 1.1843 | 1+0.00296771627100565i | 1 | 0.0029677 | 1-0.00853269866247953i | 1 | -0.0085325 | 15.0732770009407-37.6340636158267i | 32.1578 | -68.1728 | -0.0000333333333333333 | 0.000158278201120301i | 0.00015828 | 1.5708 | 1+0.0645753077487341i | 1.0021 | 0.064486 | 1+3.09961477193924i | 3.2569 | 1.2587 | -0.636523954709273+0.251703377578183i | -3.2927 | 158.4245 | 0.137956614132057+4.58862035345537i | 13.2376 | 88.2779 | -0.12188096297132+27.7489777368347i | 28.865 | 90.2517 | 13.2376 | 88.2779
[6 empty] | 73 | 537.0318 | 37.1583961085025 | 1+2.64478652093755i | 2.8275 | 1.2093 | 1+0.00303684326319765i | 1 | 0.0030368 | 1-0.0265811657151992i | 1.0004 | -0.026575 | 0.999992789921242+0.006399865987998i | 1 | 0.0063998 | 0.500022770362987+0.00337411662572308i | 0.50003 | 0.0067478 | 2.18164059020704-6.20096589011758i | 16.356 | -70.617 | 107.538871525172 | 1+2.51426958479027i | 2.7058 | 1.1922 | 1+0.00303684326319765i | 1 | 0.0030368 | 1-0.00873145074655865i | 1 | -0.0087312 | 14.4780794956298-37.0141865845771i | 31.9856 | -68.6371 | -0.0000333333333333333 | 0.000161964974037208i | 0.00016196 | 1.5708 | 1+0.0660794598936526i | 1.0022 | 0.065984 | 1+3.17181407489533i | 3.3257 | 1.2654 | -0.636399405904233+0.247858743093605i | -3.3121 | 158.7206 | 0.14856883598654+4.48702970307395i | 13.0439 | 88.1036 | -0.0395514261676073+27.1443249386494i | 28.6736 | 90.0835 | 13.0439 | 88.1036
[6 empty] | 74 | 549.5409 | 37.1583961085025 | 1+2.70639151295399i | 2.8852 | 1.2169 | 1+0.00310758042988518i | 1 | 0.0031076 | 1-0.0272003206030168i | 1.0004 | -0.027194 | 0.999992450120699+0.0065489380170543i | 1 | 0.0065489 | 0.500023843445959+0.00345270248781453i | 0.50004 | 0.006905 | 2.08880706922666-6.09416281034129i | 16.1807 | -71.0806 | 107.538871525172 | 1+2.57283444682053i | 2.7603 | 1.2001 | 1+0.00310758042988518i | 1 | 0.0031076 | 1-0.00893483236139804i | 1 | -0.0089346 | 13.9024730653479-36.3954176953295i | 31.8124 | -69.0939 | -0.0000333333333333333 | 0.000165737622927209i | 0.00016574 | 1.5708 | 1+0.0676186482428719i | 1.0023 | 0.067516 | 1+3.24569511565786i | 3.3963 | 1.2719 | -0.636269039524913+0.244144754174482i | -3.3307 | 159.0075 | 0.158814613540349+4.38749840647856i | 12.85 | 87.927 | 0.0400371219939313+26.551493329072i | 28.4818 | 89.9136 | 12.85 | 87.927
[6 empty] | 75 | 562.3413 | 37.1583961085025 | 1+2.76943146957393i | 2.9444 | 1.2243 | 1+0.00317996527685031i | 1 | 0.00318 | 1-0.0278338974608569i | 1.0004 | -0.027827 | 0.99999209430585+0.00670148237973268i | 1 | 0.0067014 | 0.500024967096836+0.00353311831983145i | 0.50004 | 0.0070658 | 1.99916512406917-5.98785871984728i | 16.0044 | -71.5374 | 107.538871525172 | 1+2.63276345972997i | 2.8163 | 1.2078 | 1+0.00317996527685031i | 1 | 0.00318 | 1-0.00914295134262191i | 1 | -0.0091427 | 13.3460866345105-35.7783420141632i | 31.6382 | -69.5434 | -0.0000333333333333333 | 0.000169598148098683i | 0.0001696 | 1.5708 | 1+0.0691936888944281i | 1.0024 | 0.069084 | 1+3.32129706693255i | 3.4686 | 1.2783 | -0.636132586401326+0.240559386880613i | -3.3486 | 159.2854 | 0.168701541356745+4.28998999098137i | 12.6558 | 87.748 | 0.116935409384643+25.9702956606743i | 28.2896 | 89.742 | 12.6558 | 87.748
[6 empty] | 76 | 575.4399 | 37.1583961085025 | 1+2.83393981541679i | 3.0052 | 1.2316 | 1+0.00325403618349706i | 1 | 0.003254 | 1-0.028482232219556i | 1.0004 | -0.028475 | 0.999991721721963+0.00685757995707341i | 1 | 0.0068575 | 0.500026143698334+0.00361540670935151i | 0.50004 | 0.0072303 | 1.91264315401278-5.88213778907534i | 15.8272 | -71.9875 | 107.538871525172 | 1+2.69408839867452i | 2.8737 | 1.2154 | 1+0.00325403618349706i | 1 | 0.003254 | 1-0.00935591803766892i | 1 | -0.0093556 | 12.8085341010052-35.1635126143226i | 31.4629 | -69.9855 | -0.0000333333333333333 | 0.000173548596453176i | 0.00017355 | 1.5708 | 1+0.070805416955723i | 1.0025 | 0.070687 | 1+3.39866001387471i | 3.5427 | 1.2846 | -0.635989765155489+0.23710068161575i | -3.3658 | 159.5543 | 0.178237408800682+4.19446842659038i | 12.4614 | 87.5668 | 0.191196213975541+25.400546295472i | 28.0971 | 89.5687 | 12.4614 | 87.5668
[6 empty] | 77 | 588.8437 | 37.1583961085025 | 1+2.89995075366142i | 3.0675 | 1.2387 | 1+0.00332983242320055i | 1 | 0.0033298 | 1-0.0291456686347848i | 1.0004 | -0.029137 | 0.999991331578739+0.00701731351407818i | 1 | 0.0070173 | 0.500027375745417+0.0036996112332346i | 0.50004 | 0.0073987 | 1.8291680697084-5.77707886514942i | 15.6491 | -72.4309 | 107.538871525172 | 1+2.75684177894851i | 2.9326 | 1.2228 | 1+0.00332983242320055i | 1 | 0.0033298 | 1-0.00957384536429971i | 1 | -0.0095736 | 12.2894164747222-34.5514508818868i | 31.2867 | -70.4203 | -0.0000333333333333333 | 0.000177591062570696i | 0.00017759 | 1.5708 | 1+0.0724546869863082i | 1.0026 | 0.072328 | 1+3.4778249753428i | 3.6187 | 1.2908 | -0.635840281671366+0.23376674182048i | -3.3824 | 159.814 | 0.187430162878278+4.10089811275209i | 12.2666 | 87.3831 | 0.262874064964938+24.842061109064i | 27.9042 | 89.3937 | 12.2666 | 87.3831
[6 empty] | 78 | 602.5596 | 37.1583961085025 | 1+2.96749928418102i | 3.1315 | 1.2458 | 1+0.00340739418413036i | 1 | 0.0034074 | 1-0.0298245584693122i | 1.0004 | -0.029816 | 0.999990923048631+0.00718076774359323i | 1 | 0.0071807 | 0.500028665850582+0.0037857764804725i | 0.50004 | 0.007571 | 1.74866560501025-5.67275558336827i | 15.4701 | -72.8677 | 107.538871525172 | 1+2.82105687322482i | 2.9931 | 1.2301 | 1+0.00340739418413036i | 1 | 0.0034074 | 1-0.00979684887046747i | 1 | -0.0097965 | 11.7883239113372-33.9426469405081i | 31.1095 | -70.8478 | -0.0000333333333333333 | 0.000181727689820286i | 0.00018173 | 1.5708 | 1+0.0741423734509847i | 1.0027 | 0.074007 | 1+3.55883392564727i | 3.6967 | 1.2969 | -0.635683828544136+0.230555732680226i | -3.3985 | 160.0648 | 0.196287873202951+4.00924386740651i | 12.0716 | 87.1971 | 0.332024958397861+24.2946574145143i | 27.711 | 89.217 | 12.0716 | 87.1971
[6 empty] | 79 | 616.595 | 37.1583961085025 | 1+3.03662122210059i | 3.197 | 1.2527 | 1+0.0034867625905588i | 1 | 0.0034867 | 1-0.0305192616795148i | 1.0005 | -0.03051 | 0.999990495265092+0.00734802931121464i | 1 | 0.007348 | 0.500030016749395+0.00387394807555672i | 0.50005 | 0.0077473 | 1.6710606094218-5.56923649242493i | 15.2903 | -73.298 | 107.538871525172 | 1+2.88676772919642i | 3.0551 | 1.2373 | 1+0.0034867625905588i | 1 | 0.0034867 | 1-0.010025046795583i | 1.0001 | -0.010025 | 11.3048376379474-33.3375601821508i | 30.9314 | -71.2681 | -0.0000333333333333333 | 0.000185960671496469i | 0.00018596 | 1.5708 | 1+0.0758693711834554i | 1.0029 | 0.075724 | 1+3.64172981680586i | 3.7765 | 1.3028 | -0.635520084508133+0.22746587984652i | -3.4139 | 160.3067 | 0.204818699104829+3.91947091811066i | 11.8764 | 87.0086 | 0.398706087750189+23.7581539040932i | 27.5175 | 89.0386 | 11.8764 | 87.0086
[6 empty] | 80 | 630.9573 | 37.1583961085025 | 1+3.10735321678655i | 3.2643 | 1.2594 | 1+0.0035679797246655i | 1 | 0.003568 | 1-0.03123014660623i | 1.0005 | -0.03122 | 0.999990047320736+0.00751918690123951i | 1 | 0.0075191 | 0.500031431306282+0.00396417270237603i | 0.50005 | 0.0079277 | 1.59627732117651-5.46658519137606i | 15.1097 | -73.7219 | 107.538871525172 | 1+2.95400918762891i | 3.1187 | 1.2444 | 1+0.0035679797246655i | 1 | 0.003568 | 1-0.0102585601332067i | 1.0001 | -0.010258 | 10.8385317683871-32.7366198912063i | 30.7524 | -71.6812 | -0.0000333333333333333 | 0.00019029225198216i | 0.00019029 | 1.5708 | 1+0.0776365958607771i | 1.003 | 0.077481 | 1+3.72655660131731i | 3.8584 | 1.3086 | -0.635348713842923+0.224495468169565i | -3.4288 | 160.5395 | 0.213030858880658+3.83154489499953i | 11.6809 | 86.8177 | 0.462975589775048+23.2323706070573i | 27.3236 | 88.8584 | 11.6809 | 86.8177
[6 empty] | 81 | 645.6542 | 37.1583961085025 | 1+3.17973277127874i | 3.3333 | 1.2661 | 1+0.00365108864885002i | 1 | 0.0036511 | 1-0.0319575901700558i | 1.0005 | -0.031947 | 0.999989578265413+0.00769433126368763i | 1 | 0.0076943 | 0.500032912520604+0.00405649812865475i | 0.50005 | 0.0081123 | 1.52423962112163-5.36486047649344i | 14.9283 | -74.1393 | 107.538871525172 | 1+3.02281690083363i | 3.1839 | 1.2513 | 1+0.00365108864885002i | 1 | 0.0036511 | 1-0.0104975126952011i | 1.0001 | -0.010497 | 10.3889750071525-32.1402259498862i | 30.5726 | -72.0871 | -0.0000333333333333333 | 0.000194724727938668i | 0.00019472 | 1.5708 | 1+0.0794449844888662i | 1.0032 | 0.079278 | 1+3.81335925546558i | 3.9423 | 1.3143 | -0.635169365756946+0.221642840440084i | -3.4432 | 160.7635 | 0.220932601165315+3.74543182536556i | 11.4851 | 86.6242 | 0.524892305761058+22.7171288617205i | 27.1294 | 88.6764 | 11.4851 | 86.6242
[6 empty] | 82 | 660.6934 | 37.1583961085025 | 1+3.253798262175i | 3.404 | 1.2726 | 1+0.00373613342856404i | 1 | 0.0037361 | 1-0.0327019780711984i | 1.0005 | -0.03269 | 0.999989087104194+0.00787355526241827i | 1 | 0.0078735 | 0.500034463532998+0.00415097323094293i | 0.50005 | 0.0083012 | 1.45487126770415-5.26411649624809i | 14.7462 | -74.5505 | 107.538871525172 | 1+3.09322735157088i | 3.2509 | 1.2581 | 1+0.00373613342856404i | 1 | 0.0037361 | 1-0.0107420311773776i | 1.0001 | -0.010742 | 9.95573224186808-31.5487496133906i | 30.3919 | -72.486 | -0.0000333333333333333 | 0.000199260449523415i | 0.00019926 | 1.5708 | 1+0.0812954958993101i | 1.0033 | 0.081117 | 1+3.90218380316689i | 4.0283 | 1.3199 | -0.634981673748183+0.218906396138334i | -3.4571 | 160.9787 | 0.228532178391101+3.66109812965136i | 11.2891 | 86.4281 | 0.584515558207849+22.2122513001587i | 26.9349 | 88.4926 | 11.2891 | 86.4281
[6 empty] | 83 | 676.083 | 37.1583961085025 | 1+3.32958895997897i | 3.4765 | 1.279 | 1+0.00382315915567545i | 1 | 0.0038231 | 1-0.0334637049939762i | 1.0006 | -0.033451 | 0.99998857279526+0.00805695392436787i | 1 | 0.0080569 | 0.500036087632041+0.00424764802017083i | 0.50005 | 0.0084945 | 1.38809611346986-5.16440291279895i | 14.5633 | -74.9555 | 107.538871525172 | 1+3.16527787239364i | 3.3195 | 1.2648 | 1+0.00382315915567545i | 1 | 0.0038231 | 1-0.0109922452266718i | 1.0001 | -0.010992 | 9.53836602509885-30.9625343439785i | 30.2105 | -72.8779 | -0.0000333333333333333 | 0.000203901821636024i | 0.0002039 | 1.5708 | 1+0.0831891112577528i | 1.0035 | 0.082998 | 1+3.99307734037214i | 4.1164 | 1.3254 | -0.634785254941279+0.21628459018813i | -3.4705 | 161.185 | 0.235837822289142+3.57851061866413i | 11.0929 | 86.2294 | 0.641904942807684+21.7175618439734i | 26.74 | 88.307 | 11.0929 | 86.2294
[6 empty] | 84 | 691.831 | 37.1583961085025 | 1+3.40714504992184i | 3.5509 | 1.2853 | 1+0.00391221197237669i | 1 | 0.0039122 | 1-0.0342431748160863i | 1.0006 | -0.03423 | 0.999988034247692+0.00824462448993456i | 1 | 0.0082445 | 0.500037788261204+0.00434657366777876i | 0.50006 | 0.0086923 | 1.32383830358214-5.06576506847968i | 14.3798 | -75.3544 | 107.538871525172 | 1+3.23900666544175i | 3.3899 | 1.2713 | 1+0.00391221197237669i | 1 | 0.0039122 | 1-0.0112482875098849i | 1.0001 | -0.011248 | 9.13643794708891-30.381896693743i | 30.0283 | -73.2629 | -0.0000333333333333333 | 0.000208651305193423i | 0.00020865 | 1.5708 | 1+0.0851268345841224i | 1.0036 | 0.084922 | 1+4.08608806003788i | 4.2067 | 1.3308 | -0.634579709400729+0.21377593171359i | -3.4834 | 161.3825 | 0.242857721375693+3.49763649183461i | 10.8964 | 86.0281 | 0.697120135509476+21.2328857096407i | 26.5449 | 88.1195 | 10.8964 | 86.0281
[6 empty] | 85 | 707.9458 | 37.1583961085025 | 1+3.48650765326909i | 3.6271 | 1.2915 | 1+0.00400333909564994i | 1 | 0.0040033 | 1-0.035040800822746i | 1.0006 | -0.035026 | 0.999987470319159+0.00843666646453634i | 1 | 0.0084366 | 0.500039569026151+0.00444780253243467i | 0.50006 | 0.0088947 | 1.26202245694577-4.96824415590085i | 14.1956 | -75.7473 | 107.538871525172 | 1+3.3144528226972i | 3.462 | 1.2778 | 1+0.00400333909564994i | 1 | 0.0040033 | 1-0.0115102937840243i | 1.0001 | -0.01151 | 8.74950990167123-29.8071272265897i | 29.8454 | -73.6411 | -0.0000333333333333333 | 0.000213511418434663i | 0.00021351 | 1.5708 | 1+0.0871096932849755i | 1.0038 | 0.08689 | 1+4.18126527767883i | 4.2992 | 1.336 | -0.634364619419506+0.211378982796251i | -3.496 | 161.5712 | 0.249600000358467+3.41844333635645i | 10.6997 | 85.8239 | 0.750220714354101+20.7580494220654i | 26.3494 | 87.9302 | 10.6997 | 85.8239
[6 empty] | 86 | 724.436 | 37.1583961085025 | 1+3.56771884912347i | 3.7052 | 1.2975 | 1+0.00409658884230215i | 1 | 0.0040966 | 1-0.0358570059258216i | 1.0006 | -0.035842 | 0.999986879813494+0.00863318167137007i | 1 | 0.0086331 | 0.500041433702367+0.0045513881873517i | 0.50006 | 0.0091018 | 1.20257383058567-4.87187739040437i | 14.0108 | -76.1343 | 107.538871525172 | 1+3.3916563467112i | 3.536 | 1.2841 | 1+0.00409658884230215i | 1 | 0.0040966 | 1-0.0117784029682848i | 1.0001 | -0.011778 | 8.3771452481604-29.2384914706191i | 29.6617 | -74.0124 | -0.0000333333333333333 | 0.000218484738256114i | 0.00021848 | 1.5708 | 1+0.0891387386982413i | 1.004 | 0.088904 | 1+4.27865945751559i | 4.394 | 1.3412 | -0.634139548782846+0.209092357230105i | -3.5081 | 161.7513 | 0.256072701390047+3.34089912705677i | 10.5027 | 85.617 | 0.801265995687269+20.2928808350663i | 26.1536 | 87.7388 | 10.5027 | 85.617
[6 empty] | 87 | 741.3102 | 37.1583961085025 | 1+3.650821696736i | 3.7853 | 1.3034 | 1+0.00419201065458332i | 1 | 0.004192 | 1-0.0366922228880627i | 1.0007 | -0.036676 | 0.999986261478154+0.00883427430539964i | 1 | 0.0088342 | 0.500043386243159+0.00465738544821793i | 0.50007 | 0.0093137 | 1.14541846798085-4.7766981837258i | 13.8254 | -76.5155 | 107.538871525172 | 1+3.47065817181412i | 3.6119 | 1.2903 | 1+0.00419201065458332i | 1 | 0.004192 | 1-0.0120527572177047i | 1.0001 | -0.012052 | 8.01890987251079-28.6762308928139i | 29.4774 | -74.3771 | -0.0000333333333333333 | 0.000223573901577777i | 0.00022357 | 1.5708 | 1+0.0912150466506555i | 1.0042 | 0.090963 | 1+4.37832223923147i | 4.4911 | 1.3462 | -0.633904042006676+0.206914719271979i | -3.5198 | 161.9226 | 0.262283767090441+3.26497222686093i | 10.3055 | 85.4071 | 0.850314884293211+19.8372091576093i | 25.9576 | 87.5455 | 10.3055 | 85.4071
[6 empty] | 88 | 758.5776 | 37.1583961085025 | 1+3.73586025833648i | 3.8674 | 1.3093 | 1+0.00428965512640136i | 1 | 0.0042896 | 1-0.0375468945525581i | 1.0007 | -0.037529 | 0.999985614001567+0.00904005098860138i | 1 | 0.0090399 | 0.500045430788017+0.00476585040175103i | 0.50007 | 0.0095305 | 1.09048333209235-4.68273631783405i | 13.6393 | -76.891 | 107.538871525172 | 1+3.55150018581932i | 3.6896 | 1.2963 | 1+0.00428965512640136i | 1 | 0.0042896 | 1-0.0123335019985385i | 1.0001 | -0.012333 | 7.6743731514126-28.1205638886395i | 29.2925 | -74.7352 | -0.0000333333333333333 | 0.000228781606741406i | 0.00022878 | 1.5708 | 1+0.0933397180281779i | 1.0043 | 0.09307 | 1+4.48030646535254i | 4.5905 | 1.3512 | -0.633657623550456+0.204844782384613i | -3.5312 | 162.0853 | 0.268241025256219+3.19063138772864i | 10.1081 | 85.1944 | 0.897425736937433+19.3908649847135i | 25.7612 | 87.3502 | 10.1081 | 85.1944
[6 empty] | 89 | 776.2471 | 37.1583961085025 | 1+3.82287962249589i | 3.9515 | 1.3149 | 1+0.00438957403014773i | 1 | 0.0043895 | 1-0.0384214740775371i | 1.0007 | -0.038403 | 0.999984936010348+0.0092506208264965i | 1 | 0.0092505 | 0.500047571671383+0.00487684043489021i | 0.50007 | 0.0097524 | 1.03769642385066-4.59001811802842i | 13.4528 | -77.2609 | 107.538871525172 | 1+3.63422525223271i | 3.7693 | 1.3023 | 1+0.00438957403014773i | 1 | 0.0043895 | 1-0.0126207861653851i | 1.0001 | -0.01262 | 7.3431088232998-27.5716867798367i | 29.1069 | -75.0867 | -0.0000333333333333333 | 0.000234110614941212i | 0.00023411 | 1.5708 | 1+0.095513879359696i | 1.0046 | 0.095225 | 1+4.58466620926542i | 4.6925 | 1.356 | -0.633399797004029+0.202881307969638i | -3.5423 | 162.2395 | 0.273952175171127+3.11784575195025i | 9.9105 | 84.9786 | 0.942656238765858+18.9536803320417i | 25.5646 | 87.1528 | 9.9105 | 84.9786
[6 empty] | 90 | 794.3282 | 37.1583961085025 | 1+3.91192592803295i | 4.0377 | 1.3205 | 1+0.00449182034414776i | 1 | 0.0044918 | 1-0.0393164251766404i | 1.0008 | -0.039296 | 0.999984226066388+0.00946609546600027i | 1 | 0.009466 | 0.500049813431821+0.00499041426463868i | 0.50007 | 0.0099795 | 0.986986886885296-4.49856662447624i | 13.2657 | -77.6254 | 107.538871525172 | 1+3.71887723297949i | 3.851 | 1.3081 | 1+0.00449182034414776i | 1 | 0.0044918 | 1-0.0129147620401125i | 1.0001 | -0.012914 | 7.02469577048161-27.0297748143577i | 28.9207 | -75.4318 | -0.0000333333333333333 | 0.00023956375168788i | 0.00023956 | 1.5708 | 1+0.0977386834143263i | 1.0048 | 0.097429 | 1+4.69145680388767i | 4.7968 | 1.3608 | -0.633130044248399+0.20102310408756i | -3.553 | 162.385 | 0.279424775430633+3.04658485370441i | 9.7126 | 84.7596 | 0.986063291973372+18.5254886732915i | 25.3677 | 86.9532 | 9.7126 | 84.7596
[6 empty] | 91 | 812.8305 | 37.1583961085025 | 1+4.00304638847749i | 4.1261 | 1.326 | 1+0.00459644828075053i | 1 | 0.0045964 | 1-0.0402322223647867i | 1.0008 | -0.040211 | 0.9999834826638+0.00968658915461869i | 1 | 0.0096864 | 0.500052160821627+0.00510663196856971i | 0.50008 | 0.010212 | 0.93828509928726-4.40840176147553i | 13.078 | -77.9845 | 107.538871525172 | 1+3.80550101166035i | 3.9347 | 1.3138 | 1+0.00459644828075053i | 1 | 0.0045964 | 1-0.0132155854926206i | 1.0001 | -0.013215 | 6.7187187167734-26.4949831630276i | 28.7339 | -75.7706 | -0.0000333333333333333 | 0.000245143908306695i | 0.00024514 | 1.5708 | 1+0.100015309812627i | 1.005 | 0.099684 | 1+4.80073487100611i | 4.9038 | 1.3654 | -0.632847824590183+0.199269024161731i | -3.5635 | 162.522 | 0.284666233192759+2.97681862078979i | 9.5146 | 84.5375 | 1.02770291613461+18.1061249795841i | 25.1705 | 86.7514 | 9.5146 | 84.5375
[6 empty] | 92 | 831.7638 | 37.1583961085025 | 1+4.0962893171038i | 4.2166 | 1.3314 | 1+0.00470351331507294i | 1 | 0.0047035 | 1-0.0411693512097673i | 1.0008 | -0.041146 | 0.999982704225727+0.00991221880102405i | 1 | 0.0099121 | 0.500054618816881+0.00522555501600893i | 0.50008 | 0.01045 | 0.891522753195294-4.31954050381761i | 12.8899 | -78.3383 | 107.538871525172 | 1+3.89414251734935i | 4.0205 | 1.3194 | 1+0.00470351331507294i | 1 | 0.0047035 | 1-0.0135234160234858i | 1.0001 | -0.013523 | 6.42476884511321-25.9674479081214i | 28.5466 | -76.1032 | -0.0000333333333333333 | 0.000250854043470556i | 0.00025085 | 1.5708 | 1+0.10234496565205i | 1.0052 | 0.10199 | 1+4.91255835129841i | 5.0133 | 1.37 | -0.632552573869759+0.197617965663138i | -3.5736 | 162.6505 | 0.289683794766825+2.90851737645336i | 9.3163 | 84.3122 | 1.06763015957186+17.6954257601383i | 24.973 | 86.5473 | 9.3163 | 84.3122
[6 empty] | 93 | 851.138 | 37.1583961085025 | 1+4.19170415254684i | 4.3093 | 1.3366 | 1+0.00481307221441336i | 1 | 0.004813 | 1-0.0421283085897001i | 1.0009 | -0.042103 | 0.999981889100998+0.0101431040370415i | 1 | 0.010143 | 0.500057192627977+0.00534724629990686i | 0.50009 | 0.010693 | 0.846632922990855-4.23199703971411i | 12.7013 | -78.687 | 107.538871525172 | 1+3.98484874894614i | 4.1084 | 1.3249 | 1+0.00481307221441336i | 1 | 0.004813 | 1-0.0138384168485303i | 1.0001 | -0.013838 | 6.14244433970536-25.4472870196249i | 28.3588 | -76.4296 | -0.0000333333333333333 | 0.000256697184768712i | 0.0002567 | 1.5708 | 1+0.104728886146957i | 1.0055 | 0.10435 | 1+5.02698653505396i | 5.1255 | 1.3744 | -0.632243703543119+0.196068868772725i | -3.5835 | 162.7705 | 0.294484537452992+2.84165184124893i | 9.1178 | 84.0835 | 1.10589902112992+17.2932291035978i | 24.7752 | 86.3409 | 9.1178 | 84.0835
[6 empty] | 94 | 870.9636 | 37.1583961085025 | 1+4.28934148501531i | 4.4044 | 1.3418 | 1+0.00492518306835039i | 1 | 0.0049251 | 1-0.0431096029564811i | 1.0009 | -0.043083 | 0.999981035560624+0.0103793672810791i | 1 | 0.010379 | 0.50005988771065+0.00547177016941488i | 0.50009 | 0.010942 | 0.803550122874163-4.14578292983238i | 12.5123 | -79.0307 | 107.538871525172 | 1+4.0776678000953i | 4.1985 | 1.3303 | 1+0.00492518306835039i | 1 | 0.0049251 | 1-0.014160754985361i | 1.0001 | -0.01416 | 5.87135085724427-24.9346013154918i | 28.1704 | -76.7499 | -0.0000333333333333333 | 0.000262676430312021i | 0.00026268 | 1.5708 | 1+0.10716833528355i | 1.0057 | 0.10676 | 1+5.14408009361042i | 5.2404 | 1.3788 | -0.631920599737623+0.194620715017826i | -3.5932 | 162.8821 | 0.299075362546793+2.77619313486811i | 8.9191 | 83.8513 | 1.14256238172563+16.8993747194615i | 24.5772 | 86.1321 | 8.9191 | 83.8513
[6 empty] | 95 | 891.2509 | 37.1583961085025 | 1+4.3892530831153i | 4.5017 | 1.3468 | 1+0.00503990531954279i | 1 | 0.0050399 | 1-0.0441137546053729i | 1.001 | -0.044085 | 0.999980141794132+0.0106211338030364i | 1 | 0.010621 | 0.500062709777512+0.00559919246317804i | 0.50009 | 0.011197 | 0.762210354576844-4.06090726205779i | 12.3228 | -79.3696 | 107.538871525172 | 1+4.17264888468641i | 4.2908 | 1.3356 | 1+0.00503990531954279i | 1 | 0.0050399 | 1-0.0144906013419247i | 1.0001 | -0.01449 | 5.61110193173955-24.4294754027092i | 27.9816 | -77.0643 | -0.0000333333333333333 | 0.000268794950375615i | 0.00026879 | 1.5708 | 1+0.109664606490051i | 1.006 | 0.10923 | 1+5.26390111152247i | 5.358 | 1.3831 | -0.631582622281906+0.193272525879115i | -3.6026 | 162.9852 | 0.303462989424686+2.71211277789438i | 8.7202 | 83.6156 | 1.17767194504418+16.5137039791269i | 24.3789 | 85.9209 | 8.7202 | 83.6156
[6 empty] | 96 | 912.0108 | 37.1583961085025 | 1+4.49149192129857i | 4.6015 | 1.3517 | 1+0.00515729979524662i | 1 | 0.0051573 | 1-0.0451412959508708i | 1.001 | -0.045111 | 0.999979205905722+0.0108685317907234i | 1 | 0.010868 | 0.50006566481014+0.00572958054335871i | 0.5001 | 0.011457 | 0.722551145945971-3.97737680167151i | 12.1329 | -79.7036 | 107.538871525172 | 1+4.2698423629477i | 4.3854 | 1.3407 | 1+0.00515729979524662i | 1 | 0.0051573 | 1-0.0148281308071256i | 1.0001 | -0.014827 | 5.36131931740393-23.9319785964693i | 27.7922 | -77.3729 | -0.0000333333333333333 | 0.00027505598907982i | 0.00027506 | 1.5708 | 1+0.112219023322496i | 1.0063 | 0.11175 | 1+5.38651311947981i | 5.4786 | 1.3872 | -0.631229103710366+0.192023361364356i | -3.6119 | 163.08 | 0.307653950629202+2.64938269343972i | 8.5211 | 83.3763 | 1.2112781867639+16.1360599561405i | 24.1804 | 85.7071 | 8.5211 | 83.3763
[6 empty] | 97 | 933.2543 | 37.1583961085025 | 1+4.59611220795045i | 4.7036 | 1.3566 | 1+0.00527742873956683i | 1 | 0.0052774 | 1-0.0461927718089977i | 1.0011 | -0.04616 | 0.999978225910251+0.0111216924178279i | 1 | 0.011121 | 0.500068759071725+0.00586300333040486i | 0.5001 | 0.011724 | 0.684511581109323-3.89519613669311i | 11.9427 | -80.0331 | 107.538871525172 | 1+4.36929976814788i | 4.4823 | 1.3458 | 1+0.00527742873956683i | 1 | 0.0052774 | 1-0.015173522343554i | 1.0001 | -0.015172 | 5.12163327396771-23.4421658151658i | 27.6025 | -77.6757 | -0.0000333333333333333 | 0.000281462866110231i | 0.00028146 | 1.5708 | 1+0.114832940166501i | 1.0066 | 0.11433 | 1+5.51198112799204i | 5.602 | 1.3913 | -0.630859348242849+0.190872318545081i | -3.6209 | 163.1663 | 0.311654587875147+2.58797520862957i | 8.3217 | 83.1333 | 1.24343031170478+15.7662874652961i | 23.9815 | 85.4906 | 8.3217 | 83.1333
[6 empty] | 98 | 954.9926 | 37.1583961085025 | 1+4.70316941413173i | 4.8083 | 1.3613 | 1+0.0054003558464598i | 1 | 0.0054003 | 1-0.0472687396861714i | 1.0011 | -0.047234 | 0.999977199729016+0.0113807499134653i | 1 | 0.011381 | 0.500071999120312+0.00599953133857685i | 0.50011 | 0.011997 | 0.648032322905621-3.81436781819576i | 11.752 | -80.3579 | 107.538871525172 | 1+4.47107383391965i | 4.5815 | 1.3508 | 1+0.0054003558464598i | 1 | 0.0054003 | 1-0.0155269590823743i | 1.0001 | -0.015526 | 4.89168279867171-22.9600784493493i | 27.4123 | -77.9729 | -0.0000333333333333333 | 0.000288018978477856i | 0.00028802 | 1.5708 | 1+0.117507742955375i | 1.0069 | 0.11697 | 1+5.64037166185802i | 5.7283 | 1.3953 | -0.630472630740246+0.189818530052132i | -3.6298 | 163.2443 | 0.315471048901058+2.52786305590903i | 8.1222 | 82.8864 | 1.27417621831176+15.4042331002888i | 23.7824 | 85.2715 | 8.1222 | 82.8864
[6 empty] | 99 | 977.2372 | 37.1583961085025 | 1+4.81272030299018i | 4.9155 | 1.3659 | 1+0.00552614629350472i | 1 | 0.0055261 | 1-0.0483697700748024i | 1.0012 | -0.048332 | 0.99997612518535+0.0116458416333488i | 1 | 0.011646 | 0.500075391822672+0.00613923671224653i | 0.50011 | 0.012276 | 0.613055628233971-3.73489249545259i | 11.561 | -80.6784 | 107.538871525172 | 1+4.57521852221983i | 4.6832 | 1.3556 | 1+0.00552614629350472i | 1 | 0.0055261 | 1-0.0158886284204236i | 1.0001 | -0.015887 | 4.67111580905136-22.4857452031343i | 27.2216 | -78.2645 | -0.0000333333333333333 | 0.000294727802320251i | 0.00029473 | 1.5708 | 1+0.120244849904964i | 1.0072 | 0.11967 | 1+5.77175279543827i | 5.8577 | 1.3992 | -0.630068195636976+0.188861162525911i | -3.6386 | 163.314 | 0.319109285094006+2.46901937414922i | 7.9224 | 82.6356 | 1.30356246990503+15.0497452696822i | 23.583 | 85.0496 | 7.9224 | 82.6356
[6 empty] | 100 | 1000 | 37.1583961085025 | 1+4.92482295985715i | 5.0253 | 1.3705 | 1+0.00565486677646164i | 1 | 0.0056548 | 1-0.0494964467557766i | 1.0012 | -0.049456 | 0.999975+0.0119171081326173i | 1 | 0.011917 | 0.500078944368814+0.00628219326298315i | 0.50012 | 0.012562 | 0.579525356946841-3.65676904581879i | 11.3697 | -80.9946 | 107.538871525172 | 1+4.68178905194065i | 4.7874 | 1.3604 | 1+0.00565486677646164i | 1 | 0.0056548 | 1-0.0162587221195723i | 1.0001 | -0.016257 | 4.45958928047351-22.019182906887i | 27.0306 | -78.5506 | -0.0000333333333333333 | 0.00030159289474462i | 0.00030159 | 1.5708 | 1+0.1230457122656i | 1.0075 | 0.12243 | 1+5.90619418874883i | 5.9903 | 1.4031 | -0.629645255851503+0.187999415016942i | -3.6472 | 163.3754 | 0.322575049818766+2.41141770953792i | 7.7225 | 82.3808 | 1.33163427214944+14.7026742309928i | 23.3834 | 84.8248 | 7.7225 | 82.3808
[6 empty] | 1 | 1023.293 | 37.1583961085025 | 1+5.03953682304518i | 5.1378 | 1.3749 | 1+0.00578658554463445i | 1 | 0.0057865 | 1-0.0506493671079836i | 1.0013 | -0.050606 | 0.999973821786299+0.0121946932403592i | 1 | 0.012194 | 0.500082664287182+0.00642847650743991i | 0.50012 | 0.012854 | 0.547386974879505-3.57999469929553i | 11.178 | -81.3067 | 107.538871525172 | 1+4.79084192818762i | 4.8941 | 1.365 | 1+0.00578658554463445i | 1 | 0.0057865 | 1-0.0166374364083984i | 1.0001 | -0.016636 | 4.25676934222362-21.5603973003257i | 26.8392 | -78.8315 | -0.0000333333333333333 | 0.000308617895713837i | 0.00030862 | 1.5708 | 1+0.125911815091583i | 1.0079 | 0.12525 | 1+6.04376712439599i | 6.1259 | 1.4068 | -0.629202991676309+0.187232517332257i | -3.6557 | 163.4285 | 0.325873897386409+2.35503201624365i | 7.5223 | 82.1218 | 1.35843545622048+14.3628721227421i | 23.1835 | 84.5971 | 7.5223 | 82.1218
[6 empty] | 2 | 1047.1285 | 37.1583961085025 | 1+5.15692271536295i | 5.253 | 1.3793 | 1+0.00592137243705754i | 1 | 0.0059213 | 1-0.051829142425055i | 1.0013 | -0.051783 | 0.999972588045096+0.0124787441358731i | 1.0001 | 0.012478 | 0.500086559460568+0.0065781637060551i | 0.50013 | 0.013153 | 0.516587551577125-3.50456515775806i | 10.986 | -81.6147 | 107.538871525172 | 1+4.90243497223921i | 5.0034 | 1.3696 | 1+0.00592137243705754i | 1 | 0.0059213 | 1-0.0170249720862308i | 1.0001 | -0.017023 | 4.06233133576874-21.1093837854353i | 26.6474 | -79.1071 | -0.0000333333333333333 | 0.000315806529976402i | 0.00031581 | 1.5708 | 1+0.128844678028567i | 1.0083 | 0.12814 | 1+6.18454454537122i | 6.2649 | 1.4105 | -0.628740549648919+0.186559728322896i | -3.6641 | 163.4733 | 0.32901118260084+2.29983665684647i | 7.3219 | 81.8586 | 1.38400846716729+14.0301929943632i | 22.9833 | 84.3663 | 7.3219 | 81.8586
[6 empty] | 3 | 1071.5193 | 37.1583961085025 | 1+5.27704287636435i | 5.371 | 1.3835 | 1+0.00605929891952539i | 1 | 0.0060592 | 1-0.0530363982394799i | 1.0014 | -0.052987 | 0.999971296159463+0.0127694114267035i | 1.0001 | 0.012769 | 0.500090638142762+0.00673133390258263i | 0.50014 | 0.013459 | 0.487075753248684-3.43047470886227i | 10.7938 | -81.9189 | 107.538871525172 | 1+5.01662735220448i | 5.1153 | 1.374 | 1+0.00605929891952539i | 1 | 0.0060592 | 1-0.0174215346296154i | 1.0002 | -0.01742 | 3.87595983864147-20.666128148841i | 26.4553 | -79.3775 | -0.0000333333333333333 | 0.000323162609041354i | 0.00032316 | 1.5708 | 1+0.131845856119303i | 1.0087 | 0.13109 | 1+6.32860109372653i | 6.4071 | 1.4141 | -0.628257041405993+0.185980334107717i | -3.6724 | 163.5099 | 0.331992060825664+2.24580640253285i | 7.1213 | 81.591 | 1.408394357001+13.7044928338866i | 22.7829 | 84.1324 | 7.1213 | 81.591
[6 empty] | 4 | 1096.4782 | 37.1583961085025 | 1+5.39996099534871i | 5.4918 | 1.3877 | 1+0.00620043812248468i | 1 | 0.0062004 | 1-0.0542717746542711i | 1.0015 | -0.054219 | 0.999969943389135+0.0130668492284955i | 1.0001 | 0.013066 | 0.500094908975994+0.00688806796446539i | 0.50014 | 0.013773 | 0.458801831445188-3.35771633467272i | 10.6012 | -82.2192 | 107.538871525172 | 1+5.1334796143948i | 5.23 | 1.3784 | 1+0.00620043812248468i | 1 | 0.0062004 | 1-0.0178273343012619i | 1.0002 | -0.017825 | 3.69734865720901-20.2306072534985i | 26.2629 | -79.6429 | -0.0000333333333333333 | 0.000330690033199183i | 0.00033069 | 1.5708 | 1+0.134916940628139i | 1.0091 | 0.13411 | 1+6.47601315015068i | 6.5528 | 1.4176 | -0.627751542522673+0.185493646228477i | -3.6807 | 163.5382 | 0.334821488517416+2.19291643305545i | 6.9205 | 81.3189 | 1.43163278206062+13.3856295933577i | 22.5822 | 83.8953 | 6.9205 | 81.3189
[6 empty] | 5 | 1122.0185 | 37.1583961085025 | 1+5.52574224512974i | 5.6155 | 1.3918 | 1+0.00634486487980901i | 1 | 0.0063448 | 1-0.0555359266823558i | 1.0015 | -0.055479 | 0.999968526864705+0.0133712152467086i | 1.0001 | 0.013371 | 0.500099381009182+0.00704844862406583i | 0.50015 | 0.014093 | 0.431717607928087-3.28628181507823i | 10.4084 | -82.5159 | 107.538871525172 | 1+5.2530537154263i | 5.3474 | 1.3827 | 1+0.00634486487980901i | 1 | 0.0063448 | 1-0.0182425862615276i | 1.0002 | -0.018241 | 3.52620079140743-19.8027896997529i | 26.0701 | -79.9034 | -0.0000333333333333333 | 0.000338392793589814i | 0.00033839 | 1.5708 | 1+0.138059559884733i | 1.0095 | 0.13719 | 1+6.6268588744672i | 6.7019 | 1.421 | -0.627223091339803+0.185098999731077i | -3.6889 | 163.5582 | 0.337504224174929+2.14114233646093i | 6.7195 | 81.0423 | 1.45376200423771+13.0734632119715i | 22.3812 | 83.6548 | 6.7195 | 81.0423
[6 empty] | 6 | 1148.1536 | 37.1583961085025 | 1+5.65445331659099i | 5.7422 | 1.3958 | 1+0.00649265576847683i | 1 | 0.0064926 | 1-0.0568295245938725i | 1.0016 | -0.056768 | 0.999967043581536+0.0136826708602345i | 1.0001 | 0.013682 | 0.500104063717046+0.0072125605207681i | 0.50016 | 0.014421 | 0.405776456163162-3.21616182608333i | 10.2153 | -82.8091 | 107.538871525172 | 1+5.37541305507012i | 5.4676 | 1.3869 | 1+0.00649265576847683i | 1 | 0.0064926 | 1-0.0186675106824984i | 1.0002 | -0.018665 | 3.36222837433712-19.3826364559755i | 25.877 | -80.1591 | -0.0000333333333333333 | 0.000346274974318764i | 0.00034627 | 1.5708 | 1+0.141275380147413i | 1.0099 | 0.14035 | 1+6.78121824707581i | 6.8546 | 1.4244 | -0.626670687781943+0.184795751167643i | -3.6971 | 163.57 | 0.340044829658279+2.09046010859249i | 6.5183 | 80.7609 | 1.47481889566553+12.7678556369263i | 22.1799 | 83.4109 | 6.5183 | 80.7609
[6 empty] | 7 | 1174.8976 | 37.1583961085025 | 1+5.78616245404622i | 5.8719 | 1.3997 | 1+0.00664388914917355i | 1 | 0.0066438 | 1-0.0581532542715564i | 1.0017 | -0.058088 | 0.999965490393385+0.014001381206962i | 1.0001 | 0.014001 | 0.500108967020105+0.00738049024396506i | 0.50016 | 0.014757 | 0.380933279845025-3.14734603308033i | 10.022 | -83.0989 | 107.538871525172 | 1+5.50062250986772i | 5.5908 | 1.391 | 1+0.00664388914917355i | 1 | 0.0066438 | 1-0.0191023328647267i | 1.0002 | -0.0191 | 3.20515258943606-18.9701014591433i | 25.6836 | -80.41 | -0.0000333333333333333 | 0.000354340754622589i | 0.00035434 | 1.5708 | 1+0.144566106486647i | 1.0104 | 0.14357 | 1+6.93917311135905i | 7.0109 | 1.4277 | -0.626093292169596+0.184583276514036i | -3.7053 | 163.5736 | 0.342447671834287+2.04084615237521i | 6.3168 | 80.4747 | 1.49483894650644+12.4686708420318i | 21.9784 | 83.1636 | 6.3168 | 80.4747
[6 empty] | 8 | 1202.2644 | 37.1583961085025 | 1+5.92093949142352i | 6.0048 | 1.4035 | 1+0.00679864520783945i | 1 | 0.0067985 | 1-0.0595078175744046i | 1.0018 | -0.059438 | 0.999963864005731+0.0143275152713357i | 1.0001 | 0.014327 | 0.500114101305624+0.00755232637694451i | 0.50017 | 0.0151 | 0.357144488828346-3.07982317922211i | 9.8285 | -83.3854 | 107.538871525172 | 1+5.62874846752942i | 5.7169 | 1.395 | 1+0.00679864520783945i | 1 | 0.0067985 | 1-0.0195472833566892i | 1.0002 | -0.019545 | 3.05470356776703-18.5651321858354i | 25.49 | -80.6563 | -0.0000333333333333333 | 0.00036259441108477i | 0.00036259 | 1.5708 | 1+0.147933483689099i | 1.0109 | 0.14687 | 1+7.10080721707677i | 7.1709 | 1.4309 | -0.625489824029353+0.184460968997233i | -3.7134 | 163.5689 | 0.344716924509154+1.99227727689446i | 6.1151 | 80.1835 | 1.51385627549648+12.1757748441095i | 21.7766 | 82.9126 | 6.1151 | 80.1835
[6 empty] | 9 | 1230.2688 | 37.1583961085025 | 1+6.05885588929205i | 6.1408 | 1.4072 | 1+0.00695700599818523i | 1 | 0.0069569 | 1-0.0608939327098097i | 1.0019 | -0.060819 | 0.999962160968789+0.0146612459739533i | 1.0001 | 0.014661 | 0.500119477449526+0.00772815954168804i | 0.50018 | 0.015451 | 0.334367972814066-3.01358116902788i | 9.6348 | -83.6687 | 107.538871525172 | 1+5.75985886213389i | 5.846 | 1.3989 | 1+0.00695700599818523i | 1 | 0.0069569 | 1-0.0200025980770263i | 1.0002 | -0.02 | 2.91062026778429-18.1676701942401i | 25.296 | -80.8981 | -0.0000333333333333333 | 0.000371040319903212i | 0.00037104 | 1.5708 | 1+0.151379297182734i | 1.0114 | 0.15024 | 1+7.26620626477125i | 7.3347 | 1.434 | -0.624859160906269+0.184428236826915i | -3.7216 | 163.5559 | 0.346856570612078+1.94473069627918i | 5.9132 | 79.8872 | 1.53190364293213+11.8890357172548i | 21.5744 | 82.6579 | 5.9132 | 79.8872
[6 empty] | 10 | 1258.9254 | 37.1583961085025 | 1+6.19998477275154i | 6.2801 | 1.4109 | 1+0.00711905548519812i | 1 | 0.0071189 | 1-0.0623123346143641i | 1.0019 | -0.062232 | 0.999960377670189+0.0150027502632508i | 1.0001 | 0.015002 | 0.500125106839344+0.00790808244459598i | 0.50019 | 0.015811 | 0.312563073111791-2.9486071473636i | 9.4409 | -83.949 | 107.538871525172 | 1+5.89402321014781i | 5.9783 | 1.4027 | 1+0.00711905548519812i | 1 | 0.0071189 | 1-0.0204685184396295i | 1.0002 | -0.020466 | 2.77265033977436-17.7776516378409i | 25.1019 | -81.1354 | -0.0000333333333333333 | 0.000379682959210566i | 0.00037968 | 1.5708 | 1+0.154905373983478i | 1.0119 | 0.15368 | 1+7.43545795120694i | 7.5024 | 1.4371 | -0.624200137183249+0.184484500825512i | -3.7298 | 163.5348 | 0.348870404597113+1.89818402840338i | 5.711 | 79.5857 | 1.54901246580859+11.6083236050333i | 21.372 | 82.3994 | 5.711 | 79.5857
[6 empty] | 11 | 1288.2496 | 37.1583961085025 | 1+6.34440097020403i | 6.4227 | 1.4145 | 1+0.0072848795896611i | 1 | 0.0072848 | 1-0.0637637753435322i | 1.002 | -0.063678 | 0.999958510327314+0.0153522092093228i | 1.0001 | 0.015352 | 0.500131001398237+0.00809218992315181i | 0.5002 | 0.016179 | 0.291690552774137-2.88488757394686i | 9.2468 | -84.2265 | 107.538871525172 | 1+6.03131264728436i | 6.1137 | 1.4065 | 1+0.0072848795896611i | 1 | 0.0072848 | 1-0.0209452914816422i | 1.0002 | -0.020942 | 2.64054997700547-17.3950077515322i | 24.9074 | -81.3684 | -0.0000333333333333333 | 0.000388526911448592i | 0.00038853 | 1.5708 | 1+0.158513583663922i | 1.0125 | 0.15721 | 1+7.60865201586827i | 7.6741 | 1.4401 | -0.623511542912669+0.184629191950886i | -3.7381 | 163.5054 | 0.350762035033709+1.85261529341959i | 5.5087 | 79.2789 | 1.5652128348441+11.3335107306961i | 21.1693 | 82.1369 | 5.5087 | 79.2789
[6 empty] | 12 | 1318.2567 | 37.1583961085025 | 1+6.49218105302901i | 6.5687 | 1.418 | 1+0.00745456623370931i | 1 | 0.0074544 | 1-0.0652490244704009i | 1.0021 | -0.065157 | 0.999956554979281+0.0157098080999281i | 1.0001 | 0.015709 | 0.500137173610135+0.00828057899353861i | 0.50021 | 0.016555 | 0.271712565374258-2.82240829353118i | 9.0525 | -84.5011 | 107.538871525172 | 1+6.17179996622038i | 6.2523 | 1.4102 | 1+0.00745456623370931i | 1 | 0.0074544 | 1-0.0214331699944423i | 1.0002 | -0.02143 | 2.51408375546327-17.0196653109701i | 24.7128 | -81.5972 | -0.0000333333333333333 | 0.000397576865797829i | 0.00039758 | 1.5708 | 1+0.162205839344601i | 1.0131 | 0.16081 | 1+7.78588028854084i | 7.8498 | 1.4431 | -0.622792122666246+0.184861748705782i | -3.7464 | 163.4677 | 0.352534887359351+1.80800291213952i | 5.306 | 78.9666 | 1.58053353314737+11.0644714055159i | 20.9663 | 81.8704 | 5.306 | 78.9666
[6 empty] | 13 | 1348.9629 | 37.1583961085025 | 1+6.64340337618246i | 6.7182 | 1.4214 | 1+0.00762820538744746i | 1 | 0.0076281 | 1-0.0667688694937166i | 1.0022 | -0.06667 | 0.999954507478535+0.0160757365387318i | 1.0001 | 0.016075 | 0.500143636546051+0.00847334889922068i | 0.50022 | 0.01694 | 0.252592622674809-2.76115460192942i | 8.858 | -84.7731 | 107.538871525172 | 1+6.3155596551919i | 6.3942 | 1.4138 | 1+0.00762820538744746i | 1 | 0.0076281 | 1-0.0219324126576749i | 1.0002 | -0.021929 | 2.39302446390212-16.6515470660099i | 24.5179 | -81.8219 | -0.0000333333333333333 | 0.000406837620663864i | 0.00040684 | 1.5708 | 1+0.165984098708347i | 1.0137 | 0.16448 | 1+7.96723673800069i | 8.0297 | 1.4459 | -0.622040574409563+0.185181614428176i | -3.7548 | 163.4217 | 0.354192206770821+1.76432570427735i | 5.1032 | 78.6486 | 1.59500205630866+10.8010820353402i | 20.763 | 81.5998 | 5.1032 | 78.6486
[6 empty] | 14 | 1380.3843 | 37.1583961085025 | 1+6.79814811974182i | 6.8713 | 1.4247 | 1+0.00780588911665328i | 1 | 0.0078057 | 1-0.0683241162554285i | 1.0023 | -0.068218 | 0.999952363482051+0.016450188545836i | 1.0001 | 0.016449 | 0.50015040389163+0.00867060116050191i | 0.50023 | 0.017334 | 0.234295561414639-2.70111130803806i | 8.6634 | -85.0425 | 107.538871525172 | 1+6.46266793748893i | 6.5396 | 1.4173 | 1+0.00780588911665328i | 1 | 0.0078057 | 1-0.0224432841764084i | 1.0003 | -0.02244 | 2.27715292579927-16.2905721491163i | 24.3228 | -82.0426 | -0.0000333333333333333 | 0.000416314086221508i | 0.00041631 | 1.5708 | 1+0.169850365038289i | 1.0143 | 0.16824 | 1+8.15281752183789i | 8.2139 | 1.4487 | -0.621255548408506+0.185588234456648i | -3.7634 | 163.3675 | 0.35573706123334+1.72156288657157i | 4.9 | 78.3249 | 1.60864463371568+10.5432211254745i | 20.5594 | 81.3249 | 4.9 | 78.3249
[6 empty] | 15 | 1412.5375 | 37.1583961085025 | 1+6.95649733141838i | 7.028 | 1.428 | 1+0.00798771163159191i | 1 | 0.0079875 | 1-0.0699155893679555i | 1.0024 | -0.069802 | 0.999950118442126+0.0168333626606511i | 1.0001 | 0.016833 | 0.500157489975986+0.00887243962507313i | 0.50024 | 0.017737 | 0.216787509419113-2.64226279202579i | 8.4687 | -85.3096 | 107.538871525172 | 1+6.61320281186994i | 6.6884 | 1.4207 | 1+0.00798771163159191i | 1 | 0.0079875 | 1-0.0229660554214843i | 1.0003 | -0.022962 | 2.16625781466572-15.9366564596637i | 24.1275 | -82.2593 | -0.0000333333333333333 | 0.000426011287018235i | 0.00042601 | 1.5708 | 1+0.173806688280009i | 1.015 | 0.17209 | 1+8.34272103744045i | 8.4024 | 1.4515 | -0.620435646175513+0.186081053164998i | -3.772 | 163.305 | 0.35717234458962+1.67969407080176i | 4.6967 | 77.9954 | 1.62148625091811+10.2907692840085i | 20.3555 | 81.0457 | 4.6967 | 77.9954
[6 empty] | 16 | 1445.4398 | 37.1583961085025 | 1+7.1185349700602i | 7.1884 | 1.4312 | 1+0.00817376933696747i | 1 | 0.0081736 | 1-0.0715441326514077i | 1.0026 | -0.071422 | 0.999947767596729+0.0172254620471648i | 1.0001 | 0.017225 | 0.500164909801876+0.00907897051955955i | 0.50025 | 0.01815 | 0.200035851220472-2.58459305984949i | 8.2738 | -85.5744 | 107.538871525172 | 1+6.76724409391789i | 6.8407 | 1.4241 | 1+0.00817376933696747i | 1 | 0.0081736 | 1-0.0235010035731363i | 1.0003 | -0.023497 | 2.06013546403917-15.5897130250495i | 23.9319 | -82.4721 | -0.0000333333333333333 | 0.000435934364638265i | 0.00043593 | 1.5708 | 1+0.177855166128459i | 1.0157 | 0.17601 | 1+8.53704797416604i | 8.5954 | 1.4542 | -0.619579419464246+0.186659510860402i | -3.7808 | 163.2341 | 0.358500779753479+1.63869926171622i | 4.493 | 77.6597 | 1.63355067288268+10.0436092236981i | 20.1512 | 80.762 | 4.493 | 77.6597
[6 empty] | 17 | 1479.1084 | 37.1583961085025 | 1+7.28434695016809i | 7.3527 | 1.4344 | 1+0.00836416088303812i | 1 | 0.008364 | 1-0.0732106095809902i | 1.0027 | -0.07308 | 0.999945305959401+0.0176266946016618i | 1.0001 | 0.017626 | 0.500172679077288+0.00929030250207886i | 0.50026 | 0.018572 | 0.184009193356807-2.52808579426047i | 8.0788 | -85.837 | 107.538871525172 | 1+6.9248734583595i | 6.9967 | 1.4274 | 1+0.00836416088303812i | 1 | 0.008364 | 1-0.0240484122679553i | 1.0003 | -0.024044 | 1.95858967336636-15.2496523395629i | 23.7363 | -82.6813 | -0.0000333333333333333 | 0.000446088580428699i | 0.00044609 | 1.5708 | 1+0.181997945140181i | 1.0164 | 0.18003 | 1+8.73590136672872i | 8.793 | 1.4568 | -0.618685369322163+0.187323040539587i | -3.7897 | 163.155 | 0.359724921975179+1.59855885488699i | 4.2891 | 77.3179 | 1.64486046800131+9.80162576252148i | 19.9466 | 80.4737 | 4.2891 | 77.3179
[6 empty] | 18 | 1513.5612 | 37.1583961085025 | 1+7.45402118744869i | 7.5208 | 1.4374 | 1+0.00855898721792171i | 1 | 0.0085588 | 1-0.0749159037448295i | 1.0028 | -0.074776 | 0.999942728308681+0.0180372730629535i | 1.0001 | 0.018036 | 0.500180814248505+0.00950654671582017i | 0.50027 | 0.019004 | 0.168677329501156-2.47272440246157i | 7.8837 | -86.0976 | 107.538871525172 | 1+7.08617448237026i | 7.1564 | 1.4306 | 1+0.00855898721792171i | 1 | 0.0085588 | 1-0.0246085717492772i | 1.0003 | -0.024604 | 1.86143151086868-14.9163826819474i | 23.5404 | -82.8868 | -0.0000333333333333333 | 0.000456479318289158i | 0.00045648 | 1.5708 | 1+0.186237221871445i | 1.0172 | 0.18413 | 1+8.93938664982936i | 8.9951 | 1.4594 | -0.617751945211323+0.188071064497696i | -3.7988 | 163.0674 | 0.360847162167986+1.55925363450805i | 4.0849 | 76.9698 | 1.65543703273207+9.56470582302813i | 19.7416 | 80.1807 | 4.0849 | 76.9698
[6 empty] | 19 | 1548.8166 | 37.1583961085025 | 1+7.62764764542851i | 7.6929 | 1.4404 | 1+0.00875835164111983i | 1 | 0.0087581 | 1-0.0766609193124635i | 1.0029 | -0.076511 | 0.999940029177025+0.0184574151251747i | 1.0001 | 0.018456 | 0.500189332534705+0.00972781684365303i | 0.50028 | 0.019446 | 0.154011205556689-2.41849206057363i | 7.6885 | -86.3563 | 107.538871525172 | 1+7.25123268988819i | 7.3199 | 1.4338 | 1+0.00875835164111983i | 1 | 0.0087581 | 1-0.0251817790210735i | 1.0003 | -0.025176 | 1.76847911438014-14.5898104125936i | 23.3443 | -83.0887 | -0.0000333333333333333 | 0.000467112087526391i | 0.00046711 | 1.5708 | 1+0.190575244042885i | 1.018 | 0.18832 | 1+9.1476117140585i | 9.2021 | 1.4619 | -0.616777544208529+0.188902990784831i | -3.808 | 162.9715 | 0.361869730287878+1.52076477115246i | 3.8804 | 76.6152 | 1.66530061677114+9.33273843059442i | 19.5363 | 79.8828 | 3.8804 | 76.6152
[6 empty] | 20 | 1584.8932 | 37.1583961085025 | 1+7.8053183831538i | 7.8691 | 1.4434 | 1+0.00896235985828858i | 1 | 0.0089621 | 1-0.0784465815142443i | 1.0031 | -0.078286 | 0.999937202839212+0.0188873435532081i | 1.0001 | 0.018886 | 0.500198251964172+0.00995422916377501i | 0.5003 | 0.019898 | 0.139982884839289-2.3653717550667i | 7.4932 | -86.6132 | 107.538871525172 | 1+7.42013559695971i | 7.4872 | 1.4368 | 1+0.00896235985828858i | 1 | 0.0089621 | 1-0.025768338005427i | 1.0003 | -0.025763 | 1.6795574910484-14.2698402512885i | 23.1481 | -83.2872 | -0.0000333333333333333 | 0.00047799252577539i | 0.00047799 | 1.5708 | 1+0.195014311731279i | 1.0188 | 0.1926 | 1+9.36068696310141i | 9.414 | 1.4644 | -0.615760510296983+0.189818209505588i | -3.8175 | 162.8672 | 0.362794698760367+1.48307381950356i | 3.6757 | 76.2541 | 1.67447034866927+9.10561471070234i | 19.3306 | 79.5801 | 3.6757 | 76.2541
[6 empty] | 21 | 1621.8101 | 37.1583961085025 | 1+7.9871276040014i | 8.0495 | 1.4462 | 1+0.009171120037285i | 1 | 0.0091709 | 1-0.0802738371319068i | 1.0032 | -0.080102 | 0.999934243300203+0.0193272863007969i | 1.0001 | 0.019326 | 0.500207591412203+0.0101859026064055i | 0.50031 | 0.020361 | 0.126565513455372-2.31334632130794i | 7.2978 | -86.8684 | 107.538871525172 | 1+7.59297275814182i | 7.6585 | 1.4398 | 1+0.009171120037285i | 1 | 0.0091709 | 1-0.0263685597036752i | 1.0003 | -0.026362 | 1.5944983166981-13.9563755364375i | 22.9518 | -83.4823 | -0.0000333333333333333 | 0.000489126401988534i | 0.00048913 | 1.5708 | 1+0.199556778589072i | 1.0197 | 0.19697 | 1+9.57872537227546i | 9.6308 | 1.4668 | -0.614699133762479+0.190816088957363i | -3.8272 | 162.7545 | 0.363623985950664+1.44616271607504i | 3.4706 | 75.8861 | 1.68296426182317+8.88322788535342i | 19.1246 | 79.2722 | 3.4706 | 75.8861
[6 empty] | 22 | 1659.5869 | 37.1583961085025 | 1+8.17317170562683i | 8.2341 | 1.449 | 1+0.00938474286551938i | 1 | 0.0093845 | 1-0.0821436550005671i | 1.0034 | -0.08196 | 0.999931144282417+0.0197774766314093i | 1.0001 | 0.019776 | 0.500217370640765+0.0104229588115324i | 0.50033 | 0.020834 | 0.113733285970251-2.26239847937377i | 7.1023 | -87.1221 | 107.538871525172 | 1+7.76983581398522i | 7.8339 | 1.4428 | 1+0.00938474286551938i | 1 | 0.0093845 | 1-0.0269827623613076i | 1.0004 | -0.026976 | 1.5131397355704-13.6493184666541i | 22.7553 | -83.6741 | -0.0000333333333333333 | 0.000500519619494367i | 0.00050052 | 1.5708 | 1+0.20420505309232i | 1.0206 | 0.20144 | 1+9.80184254843136i | 9.8527 | 1.4691 | -0.613591650708236+0.191895971603727i | -3.8371 | 162.6333 | 0.364359359675266+1.4100137769337i | 3.2652 | 75.5112 | 1.69079932078642+8.66547326872618i | 18.9181 | 78.9592 | 3.2652 | 75.5112
[6 empty] | 23 | 1698.2437 | 37.1583961085025 | 1+8.36354933107524i | 8.4231 | 1.4518 | 1+0.00960334160864275i | 1 | 0.009603 | 1-0.084057026522408i | 1.0035 | -0.08386 | 0.999927899212422+0.0202381532419175i | 1.0001 | 0.020237 | 0.500227610340007+0.010665522187717i | 0.50034 | 0.021318 | 0.101461411450972-2.2125108672704i | 6.9068 | -87.3744 | 107.538871525172 | 1+7.95081853962307i | 8.0135 | 1.4457 | 1+0.00960334160864275i | 1 | 0.009603 | 1-0.0276112716367029i | 1.0004 | -0.027604 | 1.43532616107428-13.3485703255972i | 22.5586 | -83.8628 | -0.0000333333333333333 | 0.000512178219127614i | 0.00051218 | 1.5708 | 1+0.208961599817689i | 1.0216 | 0.206 | 1+10.0301567912491i | 10.0799 | 1.4714 | -0.612436242703419+0.193057169879795i | -3.8473 | 162.5037 | 0.365002440755095+1.3746096954383i | 3.0595 | 75.1293 | 1.69799144785895+8.45224826218253i | 18.7113 | 78.6409 | 3.0595 | 75.1293
[6 empty] | 24 | 1737.8008 | 37.1583961085025 | 1+8.55836142108372i | 8.6166 | 1.4545 | 1+0.00982703217060235i | 1 | 0.0098267 | 1-0.0860149661923379i | 1.0037 | -0.085804 | 0.99992450120699+0.0207095603891582i | 1.0001 | 0.020708 | 0.500238332171701+0.0109137199719613i | 0.50036 | 0.021814 | 0.0897260799567681-2.1636660717014i | 6.7113 | -87.6253 | 107.538871525172 | 1+8.13601689449222i | 8.1972 | 1.4485 | 1+0.00982703217060235i | 1 | 0.0098267 | 1-0.0282544207737985i | 1.0004 | -0.028247 | 1.36090807811139-13.0540316909088i | 22.3618 | -84.0483 | -0.0000333333333333333 | 0.000524108382432125i | 0.00052411 | 1.5708 | 1+0.213828940749218i | 1.0226 | 0.21066 | 1+10.2637891559625i | 10.3124 | 1.4737 | -0.611231036581576+0.194298961827298i | -3.8578 | 162.3655 | 0.365554706612153+1.33993354000687i | 2.8534 | 74.7402 | 1.70455554992796+8.24345234872236i | 18.504 | 78.3172 | 2.8534 | 74.7402
[6 empty] | 25 | 1778.2794 | 37.1583961085025 | 1+8.75771126760096i | 8.8146 | 1.4571 | 1+0.010055933155095i | 1.0001 | 0.010056 | 1-0.0880185121358857i | 1.0039 | -0.087792 | 0.999920943058496+0.0211919480194408i | 1.0001 | 0.02119 | 0.500249558814693+0.0111676822906414i | 0.50037 | 0.022321 | 0.0785044295407915-2.11584665651676i | 6.5157 | -87.8751 | 107.538871525172 | 1+8.32552907321175i | 8.3854 | 1.4513 | 1+0.010055933155095i | 1.0001 | 0.010056 | 1-0.0289125507787799i | 1.0004 | -0.028904 | 1.28974184747043-12.7656026280857i | 22.1649 | -84.2308 | -0.0000333333333333333 | 0.000536316434938395i | 0.00053632 | 1.5708 | 1+0.218809656615492i | 1.0237 | 0.21541 | 1+10.5028635175436i | 10.5504 | 1.4759 | -0.609974104406136+0.195620586557845i | -3.8686 | 162.2188 | 0.366017494913205+1.30596875192369i | 2.6471 | 74.3437 | 1.7105055455446+8.03898708698155i | 18.2963 | 77.988 | 2.6471 | 74.3437
[6 empty] | 26 | 1819.7009 | 37.1583961085025 | 1+8.96170456855419i | 9.0173 | 1.4597 | 1+0.0102901659284523i | 1.0001 | 0.01029 | 1-0.0900687266596297i | 1.004 | -0.089826 | 0.999917217219629+0.0216855719010716i | 1.0002 | 0.021684 | 0.500261314012475+0.0114275422215074i | 0.50039 | 0.022839 | 0.067774513817679-2.06903518897297i | 6.32 | -88.1239 | 107.538871525172 | 1+8.5194555576472i | 8.5779 | 1.454 | 1+0.0102901659284523i | 1.0001 | 0.01029 | 1-0.0295860106008867i | 1.0004 | -0.029577 | 1.22168951272328-12.4831828700883i | 21.9679 | -84.4104 | -0.0000333333333333333 | 0.000548808849517456i | 0.00054881 | 1.5708 | 1+0.223906388257989i | 1.0248 | 0.22027 | 1+10.7475066363835i | 10.7939 | 1.478 | -0.608663463621373+0.197021239543977i | -3.8797 | 162.0635 | 0.366392007266038+1.27269914319664i | 2.4403 | 73.9396 | 1.71585439223488+7.83875610486155i | 18.0882 | 77.6531 | 2.4403 | 73.9396
[6 empty] | 27 | 1862.0871 | 37.1583961085025 | 1+9.17044948389192i | 9.2248 | 1.4622 | 1+0.0105298546839914i | 1.0001 | 0.010529 | 1-0.0921666968144497i | 1.0042 | -0.091907 | 0.999913315787387+0.022190693759967i | 1.0002 | 0.022189 | 0.500273622622951+0.0116934358567506i | 0.50041 | 0.02337 | 0.0575152701435313-2.02321426392837i | 6.1243 | -88.3717 | 107.538871525172 | 1+8.7178991701877i | 8.7751 | 1.4566 | 1+0.0105298546839914i | 1.0001 | 0.010529 | 1-0.0302751573174314i | 1.0005 | -0.030266 | 1.15661860999992-12.2066719834651i | 21.7708 | -84.5872 | -0.0000333333333333333 | 0.000561592249812876i | 0.00056159 | 1.5708 | 1+0.229121838031294i | 1.0259 | 0.22523 | 1+10.9978482255021i | 11.0432 | 1.4801 | -0.607297077408163+0.198500067738629i | -3.8911 | 161.8996 | 0.366679312975034+1.2401088944737i | 2.2332 | 73.5279 | 1.7206141140522+7.6426650928712i | 17.8796 | 77.3124 | 2.2332 | 73.5279
[6 empty] | 28 | 1905.4607 | 37.1583961085025 | 1+9.38405669293133i | 9.4372 | 1.4646 | 1+0.0107751265078632i | 1.0001 | 0.010775 | 1-0.0943135349718921i | 1.0044 | -0.094035 | 0.999909230486307+0.0227075814184227i | 1.0002 | 0.022706 | 0.500286510670525+0.0119655023671351i | 0.50043 | 0.023913 | 0.0477064884474637-1.9783665260937i | 5.9287 | -88.6186 | 107.538871525172 | 1+8.92096512826334i | 8.9768 | 1.4592 | 1+0.0107751265078632i | 1.0001 | 0.010775 | 1-0.0309803563231252i | 1.0005 | -0.03097 | 1.09440198096648-11.9359695217444i | 21.5735 | -84.7612 | -0.0000333333333333333 | 0.000574673413752699i | 0.00057467 | 1.5708 | 1+0.234458771235911i | 1.0271 | 0.2303 | 1+11.2540210193238i | 11.2984 | 1.4822 | -0.605872855265086+0.200056164524988i | -3.9029 | 161.727 | 0.366880352864595+1.20818255302701i | 2.0257 | 73.1084 | 1.72479582939141+7.45062179725703i | 17.6706 | 76.9658 | 2.0257 | 73.1084
[6 empty] | 29 | 1949.8446 | 37.1583961085025 | 1+9.60263945304188i | 9.6546 | 1.467 | 1+0.0110261114464349i | 1.0001 | 0.011026 | 1-0.0965103794139624i | 1.0046 | -0.096212 | 0.99990495265092+0.0232365089371164i | 1.0002 | 0.023235 | 0.500300005400582+0.0122438840671913i | 0.50045 | 0.024468 | 0.0383287807470852-1.93447469045176i | 5.733 | -88.8649 | 107.538871525172 | 1+9.1287611001328i | 9.1834 | 1.4617 | 1+0.0110261114464349i | 1.0001 | 0.011026 | 1-0.0317019815238146i | 1.0005 | -0.031691 | 1.03491758928297-11.6709751668121i | 21.3762 | -84.9326 | -0.0000333333333333333 | 0.000588059277143195i | 0.00058806 | 1.5708 | 1+0.239920017584463i | 1.0284 | 0.23547 | 1+11.5161608440542i | 11.5595 | 1.4842 | -0.604388653836319+0.201688564500132i | -3.9151 | 161.5458 | 0.366995943180134+1.17690503081049i | 1.8178 | 72.6809 | 1.72840977909276+7.26253601298509i | 17.461 | 76.6132 | 1.8178 | 72.6809
[6 empty] | 30 | 1995.2623 | 37.1583961085025 | 1+9.82631365969647i | 9.8771 | 1.4694 | 1+0.0112829425752435i | 1.0001 | 0.011282 | 1-0.0987583949366646i | 1.0049 | -0.098439 | 0.999900473207362+0.0237777567604204i | 1.0002 | 0.023776 | 0.500314135336514+0.0125287264814644i | 0.50047 | 0.025036 | 0.0293635513742024-1.89152156095586i | 5.5373 | -89.1106 | 107.538871525172 | 1+9.34139726197106i | 9.3948 | 1.4642 | 1+0.0112829425752435i | 1.0001 | 0.011282 | 1-0.0324404155347335i | 1.0005 | -0.032429 | 0.978048340774204-11.4115888589714i | 21.1787 | -85.1013 | -0.0000333333333333333 | 0.000601756937346317i | 0.00060176 | 1.5708 | 1+0.245508472702057i | 1.0297 | 0.24075 | 1+11.7844066896987i | 11.8268 | 1.4861 | -0.602842278009106+0.203396238097532i | -3.9277 | 161.3558 | 0.367026779577932+1.14626160259667i | 1.6096 | 72.2452 | 1.73146535487514+7.07831957663666i | 17.251 | 76.2545 | 1.6096 | 72.2452
[6 empty] | 31 | 2041.7379 | 37.1583961085025 | 1+10.05519790792i | 10.1048 | 1.4717 | 1+0.0115457560695527i | 1.0001 | 0.011545 | 1-0.101058773467584i | 1.0051 | -0.10072 | 0.999895782654132+0.0243316118650945i | 1.0002 | 0.024329 | 0.500328930339358+0.0128201784118095i | 0.50049 | 0.025618 | 0.020792967931649-1.84949004761176i | 5.3416 | -89.3559 | 107.538871525172 | 1+9.55898635628558i | 9.6112 | 1.4666 | 1+0.0115457560695527i | 1.0001 | 0.011545 | 1-0.0331960498833684i | 1.0006 | -0.033184 | 0.923681907508422-11.157710916347i | 20.9812 | -85.2676 | -0.0000333333333333333 | 0.000615773657042815i | 0.00061577 | 1.5708 | 1+0.251227099661564i | 1.0311 | 0.24613 | 1+12.0589007837551i | 12.1003 | 1.4881 | -0.601231482304026+0.205178086055158i | -3.9407 | 161.1571 | 0.366973441215999+1.11623790419578i | 1.4009 | 71.8012 | 1.73397112814412+6.89788635926147i | 17.0404 | 75.8895 | 1.4009 | 71.8012
[6 empty] | 32 | 2089.2961 | 37.1583961085025 | 1+10.2894135551707i | 10.3379 | 1.4739 | 1+0.0118146912765564i | 1.0001 | 0.011814 | 1-0.103412734697867i | 1.0053 | -0.10305 | 0.99989087104194+0.0248983679124465i | 1.0002 | 0.024896 | 0.500344421670205+0.0131183920057238i | 0.50052 | 0.026213 | 0.0125999329969287-1.80836318204228i | 5.1459 | -89.6008 | 107.538871525172 | 1+9.78164375169443i | 9.8326 | 1.4689 | 1+0.0118146912765564i | 1.0001 | 0.011814 | 1-0.0339692852170534i | 1.0006 | -0.033956 | 0.871710555941245-10.9092421442682i | 20.7835 | -85.4314 | -0.0000333333333333333 | 0.000630116868083005i | 0.00063012 | 1.5708 | 1+0.257078930554699i | 1.0325 | 0.25163 | 1+12.3397886666256i | 12.3802 | 1.4899 | -0.599553972582783+0.207032933738124i | -3.9542 | 160.9496 | 0.366836394959637+1.08681993075915i | 1.1917 | 71.3488 | 1.73593487923051+6.72115225923052i | 16.8293 | 75.5182 | 1.1917 | 71.3488
[6 empty] | 33 | 2137.9621 | 37.1583961085025 | 1+10.5290847856848i | 10.5765 | 1.4761 | 1+0.0120898907892607i | 1.0001 | 0.012089 | 1-0.105821526728916i | 1.0056 | -0.10543 | 0.999885727952596+0.0254783254040345i | 1.0002 | 0.025476 | 0.500360642055489+0.013423522825701i | 0.50054 | 0.026821 | 0.00476805658413974-1.76812413162998i | 4.9503 | -89.8455 | 107.538871525172 | 1+10.0094875040957i | 10.0593 | 1.4712 | 1+0.0120898907892607i | 1.0001 | 0.012089 | 1-0.0347605315153969i | 1.0006 | -0.034747 | 0.822030979251643-10.6660839352402i | 20.5858 | -85.5929 | -0.0000333333333333333 | 0.000644794175427236i | 0.00064479 | 1.5708 | 1+0.263067068099653i | 1.034 | 0.25724 | 1+12.6272192687834i | 12.6668 | 1.4918 | -0.597807408098569+0.208959525326773i | -3.9681 | 160.7333 | 0.366615999715981+1.0579940351668i | 0.98214 | 70.8878 | 1.73736362712016+6.54803519511606i | 16.6177 | 75.1403 | 0.98214 | 70.8878
[6 empty] | 34 | 2187.7616 | 37.1583961085025 | 1+10.7743386763211i | 10.8206 | 1.4782 | 1+0.0123715005220901i | 1.0001 | 0.012371 | 1-0.10828642673415i | 1.0058 | -0.10787 | 0.999880342476919+0.0260717918409972i | 1.0002 | 0.026069 | 0.50037762575527+0.0137357299195923i | 0.50057 | 0.027444 | -0.00271837062852145-1.72875621232756i | 4.7547 | -90.0901 | 107.538871525172 | 1+10.2426384192629i | 10.2913 | 1.4735 | 1+0.0123715005220901i | 1.0001 | 0.012371 | 1-0.03557020830766i | 1.0006 | -0.035555 | 0.774544133966145-10.4281383600788i | 20.388 | -85.7522 | -0.0000333333333333333 | 0.000659813361178137i | 0.00065981 | 1.5708 | 1+0.26919468728622i | 1.0356 | 0.26296 | 1+12.9213449897386i | 12.96 | 1.4936 | -0.595989403915076+0.210956517883745i | -3.9826 | 160.5081 | 0.366312510913027+1.02974692649748i | 0.77209 | 70.418 | 1.73826365974373+6.37845509861608i | 16.4054 | 74.7559 | 0.77209 | 70.418
[6 empty] | 35 | 2238.7211 | 37.1583961085025 | 1+11.0253052639389i | 11.0706 | 1.4803 | 1+0.0126596697882525i | 1.0001 | 0.012659 | 1-0.11080874163618i | 1.0061 | -0.11036 | 0.999874703191593+0.0266790818870951i | 1.0002 | 0.026676 | 0.500395408634684+0.0140551758919549i | 0.50059 | 0.028081 | -0.00987440330189608-1.69024290022197i | 4.5591 | -90.3347 | 107.538871525172 | 1+10.4812201168974i | 10.5288 | 1.4757 | 1+0.0126596697882525i | 1.0001 | 0.012659 | 1-0.0363987448951952i | 1.0007 | -0.036383 | 0.72915508094237-10.195308250763i | 20.1902 | -85.9092 | -0.0000333333333333333 | 0.000675182388706798i | 0.00067518 | 1.5708 | 1+0.275465037059198i | 1.0372 | 0.2688 | 1+13.2223217788415i | 13.2601 | 1.4953 | -0.594097533720443+0.213022475315906i | -3.9976 | 160.274 | 0.365926085139037+1.00206566857672i | 0.56157 | 69.9392 | 1.73864056489862+6.2123339075295i | 16.1926 | 74.3647 | 0.56157 | 69.9392
[6 empty] | 36 | 2290.8677 | 37.1583961085025 | 1+11.2821176143448i | 11.3263 | 1.4824 | 1+0.0129545513789072i | 1.0001 | 0.012954 | 1-0.113389808799751i | 1.0064 | -0.11291 | 0.999868798134938+0.0273005175355487i | 1.0002 | 0.027297 | 0.500414028238663+0.0143820269763633i | 0.50062 | 0.028732 | -0.0167144666690073-1.65256784193331i | 4.3636 | -90.5795 | 107.538871525172 | 1+10.7253590961732i | 10.7719 | 1.4778 | 1+0.0129545513789072i | 1.0001 | 0.012954 | 1-0.0372465805790681i | 1.0007 | -0.037229 | 0.685772830758669-9.96749727552777i | 19.9922 | -86.0642 | -0.0000333333333333333 | 0.000690909406875047i | 0.00069091 | 1.5708 | 1+0.281881442041035i | 1.039 | 0.27475 | 1+13.5303092179697i | 13.5672 | 1.497 | -0.592129333063143+0.215155862250089i | -4.0131 | 160.0309 | 0.365456784959156+0.974937678597348i | 0.35054 | 69.4514 | 1.73849926188164+6.04959555877652i | 15.9791 | 73.9667 | 0.35054 | 69.4514
[6 empty] | 37 | 2344.2288 | 37.1583961085025 | 1+11.5449118928463i | 11.5881 | 1.4844 | 1+0.0132563016441767i | 1.0001 | 0.013256 | 1-0.11603099674084i | 1.0067 | -0.11551 | 0.999862614781536+0.0279364282797649i | 1.0003 | 0.027933 | 0.500433523870091+0.0147164531086588i | 0.50065 | 0.029399 | -0.023252381000494-1.61571486392564i | 4.1682 | -90.8245 | 107.538871525172 | 1+10.9751848028087i | 11.0206 | 1.4799 | 1+0.0132563016441767i | 1.0001 | 0.013256 | 1-0.0381141648929808i | 1.0007 | -0.038096 | 0.644310193535911-9.7446100066935i | 19.7942 | -86.2171 | -0.0000333333333333333 | 0.000707002754356087i | 0.000707 | 1.5708 | 1+0.288447304294585i | 1.0408 | 0.28082 | 1+13.8454706061401i | 13.8815 | 1.4987 | -0.590082303036706+0.217355037844431i | -4.0292 | 159.7789 | 0.364904583926226+0.948350725803544i | 0.139 | 68.9544 | 1.73784403391239+5.89016598144378i | 15.765 | 73.5617 | 0.139 | 68.9544
[6 empty] | 38 | 2398.8329 | 37.1583961085025 | 1+11.8138274364483i | 11.8561 | 1.4864 | 1+0.0135650805760458i | 1.0001 | 0.013564 | 1-0.118733705852252i | 1.007 | -0.11818 | 0.999856140015666+0.0285871512880372i | 1.0003 | 0.028583 | 0.500453936671555+0.0150586280011041i | 0.50068 | 0.030081 | -0.0295013853069985-1.57966798080215i | 3.9728 | -91.0699 | 107.538871525172 | 1+11.2308296977003i | 11.2753 | 1.482 | 1+0.0135650805760458i | 1.0001 | 0.013564 | 1-0.0390019578416203i | 1.0008 | -0.038982 | 0.604683633198952-9.52655198170829i | 19.5962 | -86.3681 | -0.0000333333333333333 | 0.000723470964055776i | 0.00072347 | 1.5708 | 1+0.295166105126923i | 1.0427 | 0.28702 | 1+14.1679730460923i | 14.2032 | 1.5003 | -0.587953914440239+0.219618249560408i | -4.0459 | 159.5178 | 0.364269371803052+0.922292930227802i | -0.073067 | 68.4479 | 1.73667856143174+5.73397308982479i | 15.5503 | 73.1497 | -0.073067 | 68.4479
[6 empty] | 39 | 2454.7089 | 37.1583961085025 | 1+12.0890068277317i | 12.1303 | 1.4883 | 1+0.0138810518931914i | 1.0001 | 0.01388 | 1-0.121499369146134i | 1.0074 | -0.12091 | 0.999849360103481+0.0292530315823182i | 1.0003 | 0.029249 | 0.500475309710833+0.0154087292174096i | 0.50071 | 0.030778 | -0.0354741602854404-1.54441140265406i | 3.7776 | -91.3158 | 107.538871525172 | 1+11.4924293271553i | 11.5359 | 1.484 | 1+0.0138810518931914i | 1.0001 | 0.01388 | 1-0.0399104301445594i | 1.0008 | -0.039889 | 0.566813126168248-9.31322975784652i | 19.3981 | -86.5172 | -0.0000333333333333333 | 0.000740322767636877i | 0.00074032 | 1.5708 | 1+0.302041406935184i | 1.0446 | 0.29333 | 1+14.4979875328888i | 14.5324 | 1.5019 | -0.585741612441316+0.221943626924116i | -4.0632 | 159.2478 | 0.363550960013599+0.896752761467505i | -0.28569 | 67.932 | 1.73500595635937+5.58094677640744i | 15.3348 | 72.7306 | -0.28569 | 67.932
[6 empty] | 40 | 2511.8864 | 37.1583961085025 | 1+12.3705959704521i | 12.4109 | 1.4901 | 1+0.0142043831277883i | 1.0001 | 0.014203 | 1-0.124329453013772i | 1.0077 | -0.12369 | 0.99984226066388+0.0299344222211539i | 1.0003 | 0.02993 | 0.5004976880703+0.0157669382485899i | 0.50075 | 0.031492 | -0.0411828505179654-1.5099295415279i | 3.5824 | -91.5623 | 107.538871525172 | 1+11.7601223947598i | 11.8026 | 1.486 | 1+0.0142043831277883i | 1.0001 | 0.014203 | 1-0.0408400634858384i | 1.0008 | -0.040817 | 0.530622024457967-9.10455096099082i | 19.1999 | -86.6645 | -0.0000333333333333333 | 0.000757567100148709i | 0.00075757 | 1.5708 | 1+0.309076855095394i | 1.0467 | 0.29976 | 1+14.8356890445789i | 14.8694 | 1.5035 | -0.583442821767163+0.224329175308886i | -4.0812 | 158.9686 | 0.362749087340095+0.871719037485072i | -0.49888 | 67.4063 | 1.73282879739524+5.43101890475081i | 15.1187 | 72.3041 | -0.49888 | 67.4063
[6 empty] | 41 | 2570.3958 | 37.1583961085025 | 1+12.6587441669001i | 12.6982 | 1.492 | 1+0.0145352457143367i | 1.0001 | 0.014534 | 1-0.127225458003092i | 1.0081 | -0.12655 | 0.999834826637998+0.03063168448688i | 1.0003 | 0.030627 | 0.500521118940417+0.0161334405896067i | 0.50078 | 0.032222 | -0.0466390859340415-1.47620701707266i | 3.3873 | -91.8096 | 107.538871525172 | 1+12.0340508349217i | 12.0755 | 1.4879 | 1+0.0145352457143367i | 1.0001 | 0.014534 | 1-0.0417913507693594i | 1.0009 | -0.041767 | 0.496036923143464-8.90042432889527i | 19.0017 | -86.8101 | -0.0000333333333333333 | 0.000775213104764626i | 0.00077521 | 1.5708 | 1+0.31627617989529i | 1.0488 | 0.30632 | 1+15.181256634974i | 15.2142 | 1.505 | -0.581054952449009+0.226772769775189i | -4.0999 | 158.6804 | 0.361863425882807+0.847180923413002i | -0.71266 | 66.8708 | 1.73014916644798+5.28412330217425i | 14.9017 | 71.8703 | -0.71266 | 66.8708
[6 empty] | 42 | 2630.268 | 37.1583961085025 | 1+12.9536041970637i | 12.9921 | 1.4938 | 1+0.0148738150805596i | 1.0001 | 0.014873 | 1-0.130188919614273i | 1.0084 | -0.12946 | 0.99982704225727+0.0313451880771793i | 1.0003 | 0.03134 | 0.500545651717488+0.0165084258167456i | 0.50082 | 0.032969 | -0.0518540025475951-1.4432286614247i | 3.1923 | -92.0577 | 107.538871525172 | 1+12.3143598881257i | 12.3549 | 1.4898 | 1+0.0148738150805596i | 1.0001 | 0.014873 | 1-0.0427647963802323i | 1.0009 | -0.042739 | 0.462987532150349-8.70075974931105i | 18.8034 | -86.954 | -0.0000333333333333333 | 0.000793270137629847i | 0.00079327 | 1.5708 | 1+0.323643198512177i | 1.0511 | 0.313 | 1+15.5348735285845i | 15.567 | 1.5065 | -0.578575406143173+0.229272149007673i | -4.1194 | 158.3831 | 0.360893587298432+0.823127930342527i | -0.92705 | 66.3254 | 1.72696868627089+5.14019575217168i | 14.6841 | 71.429 | -0.92705 | 66.3254
[6 empty] | 43 | 2691.5348 | 37.1583961085025 | 1+13.2553323996339i | 13.293 | 1.4955 | 1+0.0152202707404165i | 1.0001 | 0.015219 | 1-0.133221409113888i | 1.0088 | -0.13244 | 0.999818891009981+0.0320753113010999i | 1.0003 | 0.03207 | 0.500571338105872+0.0168920876656723i | 0.50086 | 0.033733 | -0.0568382624822677-1.41097952338489i | 2.9975 | -92.3068 | 107.538871525172 | 1+12.6011981779423i | 12.6408 | 1.4916 | 1+0.0152202707404165i | 1.0001 | 0.015219 | 1-0.0437609164522052i | 1.001 | -0.043733 | 0.431406552307104-8.50546829333015i | 18.6051 | -87.0964 | -0.0000333333333333333 | 0.000811747772822213i | 0.00081175 | 1.5708 | 1+0.331181817036841i | 1.0534 | 0.31981 | 1+15.8967272177684i | 15.9281 | 1.508 | -0.576001583050516+0.231824909393263i | -4.1395 | 158.0766 | 0.359839129332079+0.799549914071537i | -1.1421 | 65.7698 | 1.72328855938128+4.99917398644439i | 14.4656 | 70.9802 | -1.1421 | 65.7698
[6 empty] | 44 | 2754.2287 | 37.1583961085025 | 1+13.5640887548974i | 13.6009 | 1.4972 | 1+0.015574796389284i | 1.0001 | 0.015574 | 1-0.136324534368009i | 1.0092 | -0.13549 | 0.999810355606243+0.0328224412796393i | 1.0003 | 0.032817 | 0.500598232224845+0.0172846241101034i | 0.5009 | 0.034514 | -0.0616020732989352-1.37944487193942i | 2.8027 | -92.557 | 107.538871525172 | 1+12.8947177898294i | 12.9334 | 1.4934 | 1+0.015574796389284i | 1.0001 | 0.015574 | 1-0.0447802391413252i | 1.001 | -0.04475 | 0.401229555595089-8.31446224428486i | 18.4068 | -87.2372 | -0.0000333333333333333 | 0.00083065580742848i | 0.00083066 | 1.5708 | 1+0.338896032544606i | 1.0559 | 0.32675 | 1+16.2670095621411i | 16.2977 | 1.5094 | -0.573330889453573+0.234428499288344i | -4.1605 | 157.7609 | 0.358699562656423+0.776437073784678i | -1.3577 | 65.2039 | 1.7191096083329+4.86099767643228i | 14.2463 | 70.5237 | -1.3577 | 65.2039
[6 empty] | 45 | 2818.3829 | 37.1583961085025 | 1+13.8800369695607i | 13.916 | 1.4989 | 1+0.015937580001354i | 1.0001 | 0.015936 | 1-0.139499940694721i | 1.0097 | -0.13861 | 0.999801417941319+0.0335869741510014i | 1.0004 | 0.033581 | 0.500626390720309+0.017686237441022i | 0.50094 | 0.035314 | -0.0661552066404871-1.34861019917218i | 2.6082 | -92.8084 | 107.538871525172 | 1+13.1950743517704i | 13.2329 | 1.4952 | 1+0.015937580001354i | 1.0001 | 0.015936 | 1-0.0458233049059744i | 1.001 | -0.045791 | 0.372394869522422-8.1276551225208i | 18.2084 | -87.3766 | -0.0000333333333333333 | 0.000850004266738875i | 0.00085 | 1.5708 | 1+0.346789935214646i | 1.0584 | 0.33381 | 1+16.645916890303i | 16.6759 | 1.5108 | -0.570560745887969+0.237080213527309i | -4.1822 | 157.4361 | 0.357474358030016+0.753779950635531i | -1.5741 | 64.6277 | 1.71443231740399+4.72560842420849i | 14.0262 | 70.0594 | -1.5741 | 64.6277
[6 empty] | 46 | 2884.0315 | 37.1583961085025 | 1+14.2033445635493i | 14.2385 | 1.5005 | 1+0.0163088139292994i | 1.0001 | 0.016307 | 1-0.142749311736489i | 1.0101 | -0.14179 | 0.999792059057224+0.0343693152806346i | 1.0004 | 0.034363 | 0.500655872881574+0.0180971343463618i | 0.50098 | 0.036131 | -0.0705070162095231-1.31846122261432i | 2.4137 | -93.0611 | 107.538871525172 | 1+13.5024271167901i | 13.5394 | 1.4969 | 1+0.0163088139292994i | 1.0001 | 0.016307 | 1-0.0468906667934279i | 1.0011 | -0.046856 | 0.344843465542185-7.9449617063419i | 18.01 | -87.5147 | -0.0000333333333333333 | 0.000869803409562632i | 0.0008698 | 1.5708 | 1+0.354867710498644i | 1.0611 | 0.341 | 1+17.0336501039349i | 17.063 | 1.5122 | -0.567688595961203+0.239777188228855i | -4.2049 | 157.102 | 0.356162953784638+0.731569426198089i | -1.7911 | 64.041 | 1.70925687575255+4.59294975258556i | 13.8051 | 69.5874 | -1.7911 | 64.041
[6 empty] | 47 | 2951.2092 | 37.1583961085025 | 1+14.5341829588289i | 14.5685 | 1.5021 | 1+0.0166886950062628i | 1.0001 | 0.016687 | 1-0.146074370352849i | 1.0106 | -0.14505 | 0.999782259102511+0.0351698794761612i | 1.0004 | 0.035163 | 0.500686740763412+0.0185175259910721i | 0.50103 | 0.036967 | -0.0746664550952275-1.28898388707364i | 2.2195 | -93.3152 | 107.538871525172 | 1+13.8169390473929i | 13.8531 | 1.4985 | 1+0.0166886950062628i | 1.0001 | 0.016687 | 1-0.0479828907330866i | 1.0012 | -0.047946 | 0.318518851430371-7.76629804940951i | 17.8116 | -87.6514 | -0.0000333333333333333 | 0.000890063733667348i | 0.00089006 | 1.5708 | 1+0.363133641339978i | 1.0639 | 0.34833 | 1+17.430414784319i | 17.4591 | 1.5135 | -0.564711915827969+0.242516395960572i | -4.2284 | 156.7588 | 0.354764763649257+0.709796720751891i | -2.0089 | 63.4436 | 1.70358322207985+4.46296709426746i | 13.5832 | 69.1074 | -2.0089 | 63.4436
[6 empty] | 48 | 3019.9517 | 37.1583961085025 | 1+14.872727570296i | 14.9063 | 1.5037 | 1+0.0170774246502195i | 1.0001 | 0.017076 | 1-0.149476879533894i | 1.0111 | -0.14838 | 0.999771997290161+0.0359890912073145i | 1.0004 | 0.035982 | 0.500719059313633+0.0189476280974714i | 0.50108 | 0.037823 | -0.0786420924661147-1.2601643659833i | 2.0254 | -93.571 | 107.538871525172 | 1+14.1387769019675i | 14.1741 | 1.5002 | 1+0.0170774246502195i | 1.0001 | 0.017076 | 1-0.0491005558365407i | 1.0012 | -0.049061 | 0.293366967534683-7.59158149485914i | 17.6131 | -87.787 | -0.0000333333333333333 | 0.00091079598134504i | 0.0009108 | 1.5708 | 1+0.371592110444592i | 1.0668 | 0.35578 | 1+17.8364213013404i | 17.8644 | 1.5148 | -0.561628224326583+0.245294641326317i | -4.2528 | 156.4064 | 0.35327918491515+0.688453391362208i | -2.2274 | 62.8354 | 1.6974110908284+4.33560777986669i | 13.3603 | 68.6194 | -2.2274 | 62.8354
[6 empty] | 49 | 3090.2954 | 37.1583961085025 | 1+15.2191578987846i | 15.252 | 1.5052 | 1+0.0174752089707723i | 1.0002 | 0.017473 | 1-0.152958643335029i | 1.0116 | -0.15178 | 0.999761251853495+0.0368273848309978i | 1.0004 | 0.03682 | 0.5007528965064+0.0193876610257853i | 0.50113 | 0.038698 | -0.0824421296456132-1.23198906230787i | 1.8315 | -93.8284 | 107.538871525172 | 1+14.4681113232043i | 14.5026 | 1.5018 | 1+0.0174752089707723i | 1.0002 | 0.017473 | 1-0.0502442547046219i | 1.0013 | -0.050202 | 0.269336086802113-7.42073068638413i | 17.4147 | -87.9214 | -0.0000333333333333333 | 0.000932011145107852i | 0.00093201 | 1.5708 | 1+0.380247602604767i | 1.0699 | 0.36336 | 1+18.2518849250288i | 18.2793 | 1.5161 | -0.558435093775809+0.248108557044684i | -4.2782 | 156.0448 | 0.351705606943764+0.667531329714602i | -2.4466 | 62.2164 | 1.69074005992543+4.21082102459248i | 13.1365 | 68.1234 | -2.4466 | 62.2164
[6 empty] | 50 | 3162.2777 | 37.1583961085025 | 1+15.5736576262406i | 15.6057 | 1.5067 | 1+0.017882258878433i | 1.0002 | 0.01788 | 1-0.156521507833506i | 1.0122 | -0.15526 | 0.99975+0.0376852048215865i | 1.0005 | 0.037677 | 0.500788323481543+0.0198378498547547i | 0.50118 | 0.039593 | -0.0860744155877705-1.20444460904123i | 1.6379 | -94.0876 | 107.538871525172 | 1+14.8051169285728i | 14.8389 | 1.5034 | 1+0.017882258878433i | 1.0002 | 0.01788 | 1-0.0514145937416088i | 1.0013 | -0.051369 | 0.246376718490405-7.25366557651862i | 17.2162 | -88.0546 | -0.0000333333333333333 | 0.000953720473516426i | 0.00095372 | 1.5708 | 1+0.389104707077014i | 1.073 | 0.37108 | 1+18.6770259396967i | 18.7038 | 1.5173 | -0.555130161425463+0.250954600590297i | -4.3045 | 155.674 | 0.35004342001492+0.647022759660214i | -2.6667 | 61.5863 | 1.68356960006376+4.08855791340261i | 12.9116 | 67.6193 | -2.6667 | 61.5863
[6 empty] | 51 | 3235.9366 | 37.1583961085025 | 1+15.9364147131117i | 15.9678 | 1.5081 | 1+0.0182987901964508i | 1.0002 | 0.018297 | 1-0.160167362107243i | 1.0127 | -0.15882 | 0.999738217862987+0.0385630060065943i | 1.0005 | 0.038554 | 0.500825414690116+0.0202984244621909i | 0.50124 | 0.040508 | -0.089546461770409-1.17751786932958i | 1.4444 | -94.3488 | 107.538871525172 | 1+15.1499724029057i | 15.1829 | 1.5049 | 1+0.0182987901964508i | 1.0002 | 0.018297 | 1-0.0526121934767502i | 1.0014 | -0.052564 | 0.224441515466747-7.09030743233908i | 17.0177 | -88.1869 | -0.0000333333333333333 | 0.000975935477144041i | 0.00097594 | 1.5708 | 1+0.398168120015364i | 1.0764 | 0.37893 | 1+19.1120697607375i | 19.1382 | 1.5185 | -0.551711141547559+0.25382905147283i | -4.3319 | 155.294 | 0.348292024509132+0.626920234426541i | -2.8875 | 60.9452 | 1.67589912549256+3.96877138440098i | 12.6857 | 67.1071 | -2.8875 | 60.9452
[6 empty] | 52 | 3311.3112 | 37.1583961085025 | 1+16.3076214980072i | 16.3383 | 1.5096 | 1+0.0187250237752439i | 1.0002 | 0.018723 | 1-0.163898139236437i | 1.0133 | -0.16245 | 0.999725880450964+0.0394612538078287i | 1.0005 | 0.039452 | 0.500864248046473+0.0207696196053422i | 0.50129 | 0.041444 | -0.0928654565231799-1.15119593625001i | 1.2512 | -94.612 | 107.538871525172 | 1+15.5028605931403i | 15.5351 | 1.5064 | 1+0.0187250237752439i | 1.0002 | 0.018723 | 1-0.0538376888932779i | 1.0014 | -0.053786 | 0.203485184995486-6.93057883878903i | 16.8191 | -88.3183 | -0.0000333333333333333 | 0.000998667934679672i | 0.00099867 | 1.5708 | 1+0.407442646961326i | 1.0798 | 0.38691 | 1+19.5572470541437i | 19.5828 | 1.5197 | -0.548175838147496+0.25672800923123i | -4.3604 | 154.9048 | 0.346450840413091+0.607216633446295i | -3.1092 | 60.2928 | 1.6677280462669+3.85141621025242i | 12.4588 | 66.5866 | -3.1092 | 60.2928
[6 empty] | 53 | 3388.4416 | 37.1583961085025 | 1+16.6874747996777i | 16.7174 | 1.5109 | 1+0.0191611856094976i | 1.0002 | 0.019159 | 1-0.167715817328501i | 1.014 | -0.16617 | 0.999712961594626+0.0403804244881634i | 1.0005 | 0.04037 | 0.500904905087123+0.0212516750009232i | 0.50136 | 0.042401 | -0.0960382788078929-1.12546613227344i | 1.0582 | -94.8773 | 107.538871525172 | 1+15.8639686052659i | 15.8955 | 1.5078 | 1+0.0191611856094976i | 1.0002 | 0.019159 | 1-0.0550917297650827i | 1.0015 | -0.055036 | 0.183464402915941-6.77440369981933i | 16.6206 | -88.4487 | -0.0000333333333333333 | 0.0010219298991732i | 0.0010219 | 1.5708 | 1+0.416933205391846i | 1.0834 | 0.39502 | 1+20.0127938588086i | 20.0378 | 1.5209 | -0.544522158266756+0.259647392222653i | -4.3899 | 154.5065 | 0.344519317132412+0.58790515875565i | -3.3318 | 59.6292 | 1.65905582188067+3.73644897737873i | 12.2307 | 66.0579 | -3.3318 | 59.6292
[6 empty] | 54 | 3467.3685 | 37.1583961085025 | 1+17.0761760213719i | 17.1054 | 1.5123 | 1+0.0196075069579897i | 1.0002 | 0.019605 | 1-0.171622420566894i | 1.0146 | -0.16997 | 0.999699433891346+0.0413210054040598i | 1.0006 | 0.04131 | 0.50094747113666+0.0217448354046451i | 0.50142 | 0.04338 | -0.0990715114685174-1.1003160084387i | 0.86542 | -95.145 | 107.538871525172 | 1+16.2334879035305i | 16.2643 | 1.5093 | 1+0.0196075069579897i | 1.0002 | 0.019605 | 1-0.0563749810012341i | 1.0016 | -0.056315 | 0.164337731110854-6.62170723752326i | 16.4221 | -88.5783 | -0.0000333333333333333 | 0.00104573370442612i | 0.0010457 | 1.5708 | 1+0.426644827326629i | 1.0872 | 0.40326 | 1+20.4789517116782i | 20.5034 | 1.522 | -0.540748125840043+0.262582937287011i | -4.4206 | 154.0992 | 0.342496943590495+0.568979330912157i | -3.5552 | 58.9542 | 1.64988201618052+3.62382806269432i | 12.0015 | 65.5208 | -3.5552 | 58.9542
[6 empty] | 55 | 3548.1339 | 37.1583961085025 | 1+17.4739312576224i | 17.5025 | 1.5136 | 1+0.0200642244662069i | 1.0002 | 0.020062 | 1-0.175620020284363i | 1.0153 | -0.17385 | 0.999685268647051+0.0422834952639693i | 1.0006 | 0.042272 | 0.500992035481051+0.0222493506900738i | 0.50149 | 0.044381 | -0.101971453968007-1.07573334326277i | 0.67294 | -95.415 | 107.538871525172 | 1+16.6116144119571i | 16.6417 | 1.5107 | 1+0.0200642244662069i | 1.0002 | 0.020062 | 1-0.0576881229985233i | 1.0017 | -0.057624 | 0.146065538166229-6.47241598943529i | 16.2235 | -88.7072 | -0.0000333333333333333 | 0.00107009197153104i | 0.0010701 | 1.5708 | 1+0.436582661996169i | 1.0911 | 0.41164 | 1+20.9559677758162i | 20.9798 | 1.5231 | -0.536851896060543+0.265530200368452i | -4.4525 | 153.6827 | 0.340383258586363+0.550432984382178i | -3.7795 | 58.2677 | 1.64020635342908+3.51351360763712i | 11.7711 | 64.9755 | -3.7795 | 58.2677
[6 empty] | 56 | 3630.7805 | 37.1583961085025 | 1+17.8809514035207i | 17.9089 | 1.5149 | 1+0.0205315802918177i | 1.0002 | 0.020529 | 1-0.179710736061193i | 1.016 | -0.17781 | 0.999670435815361+0.0432684043927564i | 1.0006 | 0.043256 | 0.501038691548598+0.022765475926623i | 0.50156 | 0.045405 | -0.10474413462901-1.05170614141053i | 0.48075 | -95.6876 | 107.538871525172 | 1+16.9985486182257i | 17.0279 | 1.512 | 1+0.0205315802918177i | 1.0002 | 0.020529 | 1-0.0590318520022193i | 1.0017 | -0.058963 | 0.128609923123467-6.32645780414961i | 16.025 | -88.8354 | -0.0000333333333333333 | 0.00109501761556361i | 0.001095 | 1.5708 | 1+0.446751978571959i | 1.0953 | 0.42015 | 1+21.444094971454i | 21.4674 | 1.5242 | -0.532831770197179+0.268484558174773i | -4.4856 | 153.2573 | 0.338177861378449+0.532260262347749i | -4.0048 | 57.5697 | 1.63002877535565+3.40546748924949i | 11.5394 | 64.4219 | -4.0048 | 57.5697
[6 empty] | 57 | 3715.3523 | 37.1583961085025 | 1+18.2974522665354i | 18.3248 | 1.5162 | 1+0.0210098222330667i | 1.0002 | 0.021007 | 1-0.183896736849035i | 1.0168 | -0.18186 | 0.999654903933849+0.0442762550022774i | 1.0006 | 0.044263 | 0.50108753709887+0.0232934714564759i | 0.50163 | 0.046452 | -0.107395322395288-1.02822263214573i | 0.28887 | -95.9628 | 107.538871525172 | 1+17.3944956799741i | 17.4232 | 1.5134 | 1+0.0210098222330667i | 1.0002 | 0.021007 | 1-0.0604068804752256i | 1.0018 | -0.060334 | 0.111934642225633-6.18376183540646i | 15.8265 | -88.963 | -0.0000333333333333333 | 0.00112052385243022i | 0.0011205 | 1.5708 | 1+0.457158168960247i | 1.0995 | 0.42879 | 1+21.9435921100919i | 21.9664 | 1.5253 | -0.528686210797603+0.27144121095421i | -4.5199 | 152.8229 | 0.335880422454714+0.514455610883669i | -4.2311 | 56.8601 | 1.6193494989999+3.29965328806932i | 11.3066 | 63.8599 | -4.2311 | 56.8601
[6 empty] | 58 | 3801.894 | 37.1583961085025 | 1+18.7236546809373i | 18.7503 | 1.5174 | 1+0.0214992038601615i | 1.0002 | 0.021496 | 1-0.188180242120915i | 1.0176 | -0.18601 | 0.999638640057314+0.0453075814682662i | 1.0007 | 0.045293 | 0.501138674419953+0.0238336029702129i | 0.50171 | 0.047523 | -0.109930538130401-1.00527126758337i | 0.097292 | -96.2407 | 107.538871525172 | 1+17.7996655335753i | 17.8277 | 1.5147 | 1+0.0214992038601615i | 1.0002 | 0.021496 | 1-0.0618139374758394i | 1.0019 | -0.061735 | 0.0960050385604792-6.04425853478245i | 15.628 | -89.09 | -0.0000333333333333333 | 0.00114662420587528i | 0.0011466 | 1.5708 | 1+0.467806750660921i | 1.104 | 0.43756 | 1+22.4547240317243i | 22.477 | 1.5263 | -0.5244138571999+0.274395186466477i | -4.5556 | 152.3796 | 0.333490694442955+0.497013772456976i | -4.4583 | 56.1388 | 1.6081690751211+3.1960362525962i | 11.0724 | 63.2896 | -4.4583 | 56.1388
[6 empty] | 59 | 3890.4514 | 37.1583961085025 | 1+19.1597846248879i | 19.1859 | 1.5187 | 1+0.0219999846497186i | 1.0002 | 0.021996 | 1-0.192563523048028i | 1.0184 | -0.19023 | 0.999621609687891+0.0463629306136661i | 1.0007 | 0.046347 | 0.501192210534324+0.0243861415808998i | 0.50179 | 0.048618 | -0.112355065469955-0.982840720762476i | -0.09395 | -96.5216 | 107.538871525172 | 1+18.2142730054489i | 18.2417 | 1.5159 | 1+0.0219999846497186i | 1.0002 | 0.021996 | 1-0.0632537690443072i | 1.002 | -0.06317 | 0.0807879745041625-5.90787964311287i | 15.4294 | -89.2166 | -0.0000333333333333333 | 0.00117333251465166i | 0.0011733 | 1.5708 | 1+0.478703369692951i | 1.1087 | 0.44647 | 1+22.9777617452617i | 22.9995 | 1.5273 | -0.520013541265336+0.277341345220946i | -4.5925 | 151.9274 | 0.331008523108319+0.479929778703646i | -4.6865 | 55.4059 | 1.5964884469108+3.09458326011117i | 10.8369 | 62.7109 | -4.6865 | 55.4059
[6 empty] | 60 | 3981.0717 | 37.1583961085025 | 1+19.6060733402563i | 19.6316 | 1.5198 | 1+0.0225124301223412i | 1.0003 | 0.022509 | 1-0.19704890370394i | 1.0192 | -0.19456 | 0.999603776701885+0.0474428619985633i | 1.0007 | 0.047426 | 0.501248257413721+0.0249513638963767i | 0.50187 | 0.049737 | -0.114673961243381-0.960919883556474i | -0.28484 | -96.8054 | 107.538871525172 | 1+18.6385379259643i | 18.6653 | 1.5172 | 1+0.0225124301223412i | 1.0003 | 0.022509 | 1-0.0647271385983847i | 1.0021 | -0.064637 | 0.0662517668710377-5.77455818076581i | 15.2309 | -89.3427 | -0.0000333333333333333 | 0.0012006629398582i | 0.0012007 | 1.5708 | 1+0.489853803587979i | 1.1135 | 0.4555 | 1+23.512982572223i | 23.5342 | 1.5283 | -0.515484303233259+0.280274387049559i | -4.6309 | 151.4666 | 0.328433858378066+0.46319894244006i | -4.9158 | 54.6612 | 1.58430900871266+2.99526277364271i | 10.6 | 62.1239 | -4.9158 | 54.6612
[6 empty] | 61 | 4073.8028 | 37.1583961085025 | 1+20.0627574552268i | 20.0877 | 1.521 | 1+0.0230368119834019i | 1.0003 | 0.023033 | 1-0.201638762296847i | 1.0201 | -0.19897 | 0.999585103273141+0.0485479482168728i | 1.0008 | 0.04853 | 0.501306932203345+0.025529552089461i | 0.50196 | 0.050882 | -0.116892065480937-0.939497864437722i | -0.47537 | -97.0923 | 107.538871525172 | 1+19.0726852459984i | 19.0989 | 1.5184 | 1+0.0230368119834019i | 1.0003 | 0.023033 | 1-0.0662348273381122i | 1.0022 | -0.066138 | 0.0523661246763931-5.64422843687816i | 15.0325 | -89.4684 | -0.0000333333333333333 | 0.0012286299724481i | 0.0012286 | 1.5708 | 1+0.501263964453652i | 1.1186 | 0.46466 | 1+24.0606702937753i | 24.0814 | 1.5293 | -0.510825407588576+0.283188859075322i | -4.6707 | 150.9971 | 0.32576676532699+0.446816848871492i | -5.1461 | 53.9048 | 1.57163266441836+2.89804479489262i | 10.3618 | 61.5287 | -5.1461 | 53.9048
[6 empty] | 62 | 4168.6938 | 37.1583961085025 | 1+20.5300791097621i | 20.5544 | 1.5221 | 1+0.0235734082671045i | 1.0003 | 0.023569 | 1-0.206335532430529i | 1.0211 | -0.20348 | 0.999565549792813+0.0496787751999349i | 1.0008 | 0.04966 | 0.501368357455772+0.0261209939657599i | 0.50205 | 0.052052 | -0.11901401102119-0.918563986111006i | -0.66551 | -97.3824 | 107.538871525172 | 1+19.5169451562067i | 19.5425 | 1.5196 | 1+0.0235734082671045i | 1.0003 | 0.023569 | 1-0.0677776346600161i | 1.0023 | -0.067674 | 0.0391020894209067-5.51682595765787i | 14.834 | -89.5939 | -0.0000333333333333333 | 0.00125724844091224i | 0.0012572 | 1.5708 | 1+0.512939902108292i | 1.1239 | 0.47395 | 1+24.6211153011981i | 24.6414 | 1.5302 | -0.50603635882137+0.286079165128841i | -4.7119 | 150.5191 | 0.323007435049946+0.43077934596448i | -5.3774 | 53.1367 | 1.55846188517502+2.80290081296073i | 10.1221 | 60.9252 | -5.3774 | 53.1367
[6 empty] | 63 | 4265.7952 | 37.1583961085025 | 1+21.008286083989i | 21.0321 | 1.5232 | 1+0.0241225034839012i | 1.0003 | 0.024118 | 1-0.211141704394678i | 1.022 | -0.20809 | 0.999545074785347+0.0508359425271843i | 1.0008 | 0.050815 | 0.501432661374938+0.0267259830287608i | 0.50214 | 0.053249 | -0.121044232733984-0.898107783030052i | -0.85525 | -97.6759 | 107.538871525172 | 1+19.9715532090741i | 19.9966 | 1.5208 | 1+0.0241225034839012i | 1.0003 | 0.024118 | 1-0.0693563785809596i | 1.0024 | -0.069245 | 0.0264319778073161-5.39228753384812i | 14.6356 | -89.7191 | -0.0000333333333333333 | 0.0012865335191414i | 0.0012865 | 1.5708 | 1+0.524887807288591i | 1.1294 | 0.48336 | 1+25.1946147498524i | 25.2145 | 1.5311 | -0.501116916948166+0.288939576655519i | -4.7547 | 150.0326 | 0.32015619534174+0.415082533956423i | -5.6099 | 52.3567 | 1.54479976600726+2.70980374873781i | 9.8809 | 60.3135 | -5.6099 | 52.3567
[6 empty] | 64 | 4365.1583 | 37.1583961085025 | 1+21.4976319295752i | 21.5209 | 1.5243 | 1+0.0246843887713441i | 1.0003 | 0.024679 | 1-0.216059826485289i | 1.0231 | -0.21279 | 0.999523634820509+0.0520200637440548i | 1.0009 | 0.051998 | 0.501499978070597+0.0273448185418421i | 0.50224 | 0.054472 | -0.122986976373452-0.878118998809922i | -1.0446 | -97.9728 | 107.538871525172 | 1+20.4367504438077i | 20.4612 | 1.5219 | 1+0.0246843887713441i | 1.0003 | 0.024679 | 1-0.0709718961718668i | 1.0025 | -0.070853 | 0.014329326801871-5.27055118744286i | 14.4372 | -89.8442 | -0.0000333333333333333 | 0.00131650073447169i | 0.0013165 | 1.5708 | 1+0.537114014932025i | 1.1351 | 0.4929 | 1+25.7814727167373i | 25.8009 | 1.532 | -0.496067112654629+0.291764245144451i | -4.799 | 149.5379 | 0.317213521098479+0.399722753982613i | -5.8435 | 51.5651 | 1.53065008092657+2.61872789487098i | 9.6382 | 59.6937 | -5.8435 | 51.5651
[6 empty] | 65 | 4466.8359 | 37.1583961085025 | 1+21.9983761041653i | 22.0211 | 1.5254 | 1+0.0252593620484502i | 1.0003 | 0.025254 | 1-0.221092506355791i | 1.0241 | -0.21759 | 0.999501184421258+0.0532317666872894i | 1.0009 | 0.053208 | 0.501570447823641+0.0279778055868211i | 0.50235 | 0.055723 | -0.124846307075272-0.858587583547322i | -1.2334 | -98.2733 | 107.538871525172 | 1+20.912783514139i | 20.9367 | 1.523 | 1+0.0252593620484502i | 1.0003 | 0.025254 | 1-0.0726250440015486i | 1.0026 | -0.072498 | 0.00276884095517919-5.15155615773715i | 14.2388 | -89.9692 | -0.0000333333333333333 | 0.00134716597591734i | 0.0013472 | 1.5708 | 1+0.549625007535722i | 1.1411 | 0.50256 | 1+26.3820003617147i | 26.4009 | 1.5329 | -0.490887261910883+0.294547216096922i | -4.8449 | 149.035 | 0.314180044349113+0.384696575809224i | -6.0783 | 50.7616 | 1.51601733607328+2.5296488512469i | 9.3939 | 59.0658 | -6.0783 | 50.7616
[6 empty] | 66 | 4570.8819 | 37.1583961085025 | 1+22.5107841089487i | 22.533 | 1.5264 | 1+0.0258477281736615i | 1.0003 | 0.025842 | 1-0.226242412399669i | 1.0253 | -0.2225 | 0.999477675967287+0.0544716938178273i | 1.001 | 0.054446 | 0.501644217362684+0.0286252551186259i | 0.50246 | 0.057001 | -0.126626117512008-0.839503691059614i | -1.4218 | -98.5775 | 107.538871525172 | 1+21.3999048191029i | 21.4233 | 1.5241 | 1+0.0258477281736615i | 1.0003 | 0.025842 | 1-0.0743166985908661i | 1.0028 | -0.07418 | -0.00827365810085151-5.03524288678911i | 14.0404 | -90.0941 | -0.0000333333333333333 | 0.00137854550259528i | 0.0013785 | 1.5708 | 1+0.562427418593561i | 1.1473 | 0.51233 | 1+26.996516092491i | 27.015 | 1.5338 | -0.485577979903236+0.297282444537737i | -4.8924 | 148.524 | 0.311056563821126+0.370000784669745i | -6.3142 | 49.9465 | 1.50090682041294+2.4425434559837i | 9.1481 | 58.4299 | -6.3142 | 49.9465
[6 empty] | 67 | 4677.3514 | 37.1583961085025 | 1+23.0351276294322i | 23.0568 | 1.5274 | 1+0.0264497991064856i | 1.0003 | 0.026444 | 1-0.231512275165274i | 1.0264 | -0.2275 | 0.999453059594013+0.0557405025614455i | 1.001 | 0.055713 | 0.501721440152329+0.0292874840156442i | 0.50258 | 0.058308 | -0.128330135719949-0.820857676052865i | -1.6098 | -98.8855 | 107.538871525172 | 1+21.8983726368632i | 21.9212 | 1.5252 | 1+0.0264497991064856i | 1.0003 | 0.026444 | 1-0.0760477568774742i | 1.0029 | -0.075902 | -0.0188212800610745-4.92155300436508i | 13.8421 | -90.2191 | -0.0000333333333333333 | 0.0014106559523459i | 0.0014107 | 1.5708 | 1+0.575528036113345i | 1.1538 | 0.52223 | 1+27.6253457334406i | 27.6434 | 1.5346 | -0.480140194119883+0.299963812056407i | -4.9415 | 148.0052 | 0.307844053940588+0.355632367212547i | -6.5513 | 49.1197 | 1.48532465348912+2.35738971197224i | 8.9006 | 57.7861 | -6.5513 | 49.1197
[6 empty] | 68 | 4786.3009 | 37.1583961085025 | 1+23.5716846794908i | 23.5929 | 1.5284 | 1+0.0270658940729005i | 1.0004 | 0.027059 | 1-0.236904888803599i | 1.0277 | -0.23262 | 0.999427283086808+0.0570388656573347i | 1.0011 | 0.05701 | 0.501802276693544+0.0299648151252726i | 0.5027 | 0.059644 | -0.1299619326105-0.802640091228183i | -1.7972 | -99.1974 | 107.538871525172 | 1+22.4084512616547i | 22.4308 | 1.5262 | 1+0.0270658940729005i | 1.0004 | 0.027059 | 1-0.0778191366913899i | 1.003 | -0.077663 | -0.0288961123390466-4.81042931243479i | 13.6438 | -90.3442 | -0.0000333333333333333 | 0.00144351435055469i | 0.0014435 | 1.5708 | 1+0.588933806215891i | 1.1605 | 0.53224 | 1+28.2688226983628i | 28.2865 | 1.5354 | -0.47457515642381+0.302585145347634i | -4.9924 | 147.4788 | 0.304543673163887+0.341588496578029i | -6.7896 | 48.2814 | 1.46927782972094+2.27416670906233i | 8.6514 | 57.1346 | -6.7896 | 48.2814
[6 empty] | 69 | 4897.7882 | 37.1583961085025 | 1+24.1207397487745i | 24.1415 | 1.5294 | 1+0.0276963397346123i | 1.0004 | 0.027689 | 1-0.242423112549774i | 1.029 | -0.23783 | 0.999400291770245+0.058367471514794i | 1.0011 | 0.058336 | 0.501886894836569+0.0306575773041533i | 0.50282 | 0.061009 | -0.131524929178768-0.784841684334882i | -1.9841 | -99.5133 | 107.538871525172 | 1+22.9304111439161i | 22.9522 | 1.5272 | 1+0.0276963397346123i | 1.0004 | 0.027689 | 1-0.0796317772416375i | 1.0032 | -0.079464 | -0.0385192645195559-4.7018157692769i | 13.4456 | -90.4694 | -0.0000333333333333333 | 0.00147713811917932i | 0.0014771 | 1.5708 | 1+0.602651836817954i | 1.1676 | 0.54237 | 1+28.9272881672618i | 28.9446 | 1.5362 | -0.468884453943696+0.305140236201805i | -5.0451 | 146.9448 | 0.301156771536938+0.327866516635577i | -7.0291 | 47.4314 | 1.45277425872509+2.19285454204744i | 8.4005 | 56.4754 | -7.0291 | 47.4314
[6 empty] | 70 | 5011.8723 | 37.1583961085025 | 1+24.6825839535489i | 24.7028 | 1.5303 | 1+0.0283414703622559i | 1.0004 | 0.028334 | 1-0.248069872239073i | 1.0303 | -0.24316 | 0.999372028392123+0.0597270245782354i | 1.0012 | 0.059694 | 0.501975470106806+0.0313661054525431i | 0.50295 | 0.062404 | -0.133022403421599-0.767453395178297i | -2.1704 | -99.8334 | 107.538871525172 | 1+23.4645290336859i | 23.4858 | 1.5282 | 1+0.0283414703622559i | 1.0004 | 0.028334 | 1-0.0814866396142299i | 1.0033 | -0.081307 | -0.0477109109461015-4.59565747325315i | 13.2474 | -90.5948 | -0.0000333333333333333 | 0.00151154508598698i | 0.0015115 | 1.5708 | 1+0.616689401400938i | 1.1749 | 0.5526 | 1+29.601091267245i | 29.618 | 1.537 | -0.463070018613253+0.307622862876457i | -5.0995 | 146.4034 | 0.297684897377424+0.314463925422759i | -7.2699 | 46.5701 | 1.43582280114159+2.11343422466379i | 8.1479 | 55.8086 | -7.2699 | 46.5701
[6 empty] | 71 | 5128.6138 | 37.1583961085025 | 1+25.2575151910479i | 25.2773 | 1.5312 | 1+0.029001628012629i | 1.0004 | 0.028994 | 1-0.253848161858224i | 1.0317 | -0.2486 | 0.999342433002026+0.0611182457006884i | 1.0012 | 0.061082 | 0.502068186044123+0.0320907405422264i | 0.50309 | 0.06383 | -0.134457496976941-0.750466352589542i | -2.3562 | -100.1576 | 107.538871525172 | 1+24.011088127339i | 24.0319 | 1.5292 | 1+0.029001628012629i | 1.0004 | 0.028994 | 1-0.0833847072817484i | 1.0035 | -0.083192 | -0.0564903315155596-4.49190064630238i | 13.0493 | -90.7205 | -0.0000333333333333333 | 0.00154675349400688i | 0.0015468 | 1.5708 | 1+0.63105394286739i | 1.1825 | 0.56294 | 1+30.2905892576348i | 30.3071 | 1.5378 | -0.457134135191513+0.310026812759139i | -5.1557 | 145.855 | 0.294129802976881+0.301378357842017i | -7.5119 | 45.6974 | 1.41843329944789+2.03588759988216i | 7.8935 | 55.1345 | -7.5119 | 45.6974
[6 empty] | 72 | 5248.0746 | 37.1583961085025 | 1+25.845838297424i | 25.8652 | 1.5321 | 1+0.0296771627100565i | 1.0004 | 0.029668 | 1-0.259761045132872i | 1.0332 | -0.25414 | 0.999311442824166+0.0625418725260079i | 1.0013 | 0.062503 | 0.502165234556036+0.0328318296373406i | 0.50324 | 0.065288 | -0.135833221496002-0.733871871363516i | -2.5413 | -100.4863 | 107.538871525172 | 1+24.5703782177417i | 24.5907 | 1.5301 | 1+0.0296771627100565i | 1.0004 | 0.029668 | 1-0.0853269866247953i | 1.0036 | -0.085121 | -0.064875950749952-4.39049261720364i | 12.8512 | -90.8466 | -0.0000333333333333333 | 0.00158278201120301i | 0.0015828 | 1.5708 | 1+0.645753077487341i | 1.1904 | 0.57338 | 1+30.9961477193924i | 31.0123 | 1.5385 | -0.45107944760133+0.312345906211189i | -5.2139 | 145.2997 | 0.290493449222264+0.288607567683055i | -7.7552 | 44.8134 | 1.40061660326091+1.96019724683763i | 7.6373 | 54.4531 | -7.7552 | 44.8134
[6 empty] | 73 | 5370.318 | 37.1583961085025 | 1+26.4478652093755i | 26.4668 | 1.533 | 1+0.0303684326319765i | 1.0005 | 0.030359 | 1-0.265811657151992i | 1.0347 | -0.2598 | 0.999278992124218+0.06399865987998i | 1.0013 | 0.063957 | 0.502266816285214+0.0335897259074258i | 0.50339 | 0.066777 | -0.137152464759303-0.717661449171364i | -2.7258 | -100.8194 | 107.538871525172 | 1+25.1426958479027i | 25.1626 | 1.531 | 1+0.0303684326319765i | 1.0005 | 0.030359 | 1-0.0873145074655865i | 1.0038 | -0.087094 | -0.0728853752130263-4.29138180465303i | 12.6532 | -90.973 | -0.0000333333333333333 | 0.00161964974037208i | 0.0016196 | 1.5708 | 1+0.660794598936526i | 1.1986 | 0.58393 | 1+31.7181407489533i | 31.7339 | 1.5393 | -0.444908963430663+0.314574021460913i | -5.2739 | 144.7377 | 0.286778009041325+0.276149409052369i | -7.9997 | 43.9183 | 1.38238458864918+1.88634638480694i | 7.3793 | 53.7647 | -7.9997 | 43.9183
[6 empty] | 74 | 5495.4087 | 37.1583961085025 | 1+27.0639151295399i | 27.0824 | 1.5339 | 1+0.0310758042988518i | 1.0005 | 0.031066 | 1-0.272003206030168i | 1.0363 | -0.26558 | 0.999245012069899+0.065489380170543i | 1.0014 | 0.065445 | 0.502373140991775+0.0343647886319819i | 0.50355 | 0.068299 | -0.138417996547354-0.701826763452526i | -2.9097 | -101.157 | 107.538871525172 | 1+25.7283444682053i | 25.7478 | 1.5319 | 1+0.0310758042988518i | 1.0005 | 0.031066 | 1-0.0893483236139804i | 1.004 | -0.089112 | -0.0805354293372063-4.19451770019527i | 12.4552 | -91.1 | -0.0000333333333333333 | 0.00165737622927209i | 0.0016574 | 1.5708 | 1+0.676186482428719i | 1.2072 | 0.59456 | 1+32.4569511565786i | 32.4724 | 1.54 | -0.438626056451513+0.316705120393831i | -5.3358 | 144.1692 | 0.28298586958233+0.264001817304108i | -8.2455 | 43.0123 | 1.36375017100921+1.81431877470851i | 7.1194 | 53.0693 | -8.2455 | 43.0123
[6 empty] | 75 | 5623.4133 | 37.1583961085025 | 1+27.6943146957393i | 27.7124 | 1.5347 | 1+0.0317996527685031i | 1.0005 | 0.031789 | 1-0.278338974608569i | 1.038 | -0.27147 | 0.999209430584958+0.0670148237973268i | 1.0015 | 0.066968 | 0.502484427950831+0.0351573831957483i | 0.50371 | 0.069853 | -0.139632474276269-0.686359668291366i | -3.0928 | -101.4993 | 107.538871525172 | 1+26.3276345972997i | 26.3466 | 1.5328 | 1+0.0317996527685031i | 1.0005 | 0.031789 | 1-0.0914295134262191i | 1.0042 | -0.091176 | -0.0878421897242058-4.09985085104847i | 12.2574 | -91.2274 | -0.0000333333333333333 | 0.00169598148098683i | 0.001696 | 1.5708 | 1+0.691936888944281i | 1.216 | 0.60529 | 1+33.2129706693255i | 33.228 | 1.5407 | -0.4322344670245+0.318733275067576i | -5.3998 | 143.5946 | 0.279119633046918+0.252162789579167i | -8.4926 | 42.0953 | 1.34472731110097+1.74409861866297i | 6.8576 | 52.3672 | -8.4926 | 42.0953
[6 empty] | 76 | 5754.3994 | 37.1583961085025 | 1+28.3393981541678i | 28.357 | 1.5355 | 1+0.0325403618349705i | 1.0005 | 0.032529 | 1-0.284822322195559i | 1.0398 | -0.27747 | 0.999172172196294+0.0685757995707339i | 1.0015 | 0.068525 | 0.502600906365736+0.0359678810738786i | 0.50389 | 0.071442 | -0.140798448408313-0.671252191282698i | -3.2753 | -101.8463 | 107.538871525172 | 1+26.9408839867451i | 26.9594 | 1.5337 | 1+0.0325403618349705i | 1.0005 | 0.032529 | 1-0.0935591803766889i | 1.0044 | -0.093288 | -0.0948210179805621-4.00733284285625i | 12.0595 | -91.3555 | -0.0000333333333333333 | 0.00173548596453176i | 0.0017355 | 1.5708 | 1+0.708054169557228i | 1.2253 | 0.61611 | 1+33.986600138747i | 34.0013 | 1.5414 | -0.42573830027316+0.320652694760053i | -5.4657 | 143.0141 | 0.275182116104841+0.24063036507117i | -8.741 | 41.1678 | 1.32533101388754+1.67567045821107i | 6.5938 | 51.6586 | -8.741 | 41.1678
[6 empty] | 77 | 5888.4366 | 37.1583961085025 | 1+28.9995075366142i | 29.0167 | 1.5363 | 1+0.0332983242320055i | 1.0006 | 0.033286 | 1-0.291456686347848i | 1.0416 | -0.2836 | 0.999133157873869+0.0701731351407818i | 1.0016 | 0.070119 | 0.502722815797509+0.0367966598061182i | 0.50407 | 0.073064 | -0.141918367646967-0.65649653039004i | -3.457 | -102.1982 | 107.538871525172 | 1+27.5684177894851i | 27.5865 | 1.5345 | 1+0.0332983242320055i | 1.0006 | 0.033286 | 1-0.0957384536429971i | 1.0046 | -0.095448 | -0.101486592147148-3.91691628240008i | 11.8618 | -91.4842 | -0.0000333333333333333 | 0.00177591062570696i | 0.0017759 | 1.5708 | 1+0.724546869863082i | 1.2349 | 0.62701 | 1+34.778249753428i | 34.7926 | 1.5421 | -0.419142021930806+0.32245775334192i | -5.5337 | 142.4279 | 0.271176347831007+0.229402605148847i | -8.9907 | 40.2297 | 1.30557731988254+1.60901907184077i | 6.3281 | 50.9437 | -8.9907 | 40.2297
[6 empty] | 78 | 6025.5959 | 37.1583961085025 | 1+29.6749928418102i | 29.6918 | 1.5371 | 1+0.0340739418413036i | 1.0006 | 0.034061 | 1-0.298245584693122i | 1.0435 | -0.28985 | 0.999092304863075+0.0718076774359323i | 1.0017 | 0.07175 | 0.502850406610877+0.0376441029590416i | 0.50426 | 0.074722 | -0.142994583925776-0.642085050800152i | -3.6379 | -102.5551 | 107.538871525172 | 1+28.2105687322482i | 28.2283 | 1.5354 | 1+0.0340739418413036i | 1.0006 | 0.034061 | 1-0.0979684887046747i | 1.0048 | -0.097657 | -0.107852936779697-3.82855478030068i | 11.6641 | -91.6136 | -0.0000333333333333333 | 0.00181727689820286i | 0.0018173 | 1.5708 | 1+0.741423734509847i | 1.2449 | 0.63799 | 1+35.5883392564727i | 35.6024 | 1.5427 | -0.41245045178442+0.324143016749035i | -5.6038 | 141.8363 | 0.26710556611873+0.218477573474071i | -9.2417 | 39.2813 | 1.28548328877666+1.5441293725234i | 6.0604 | 50.2227 | -9.2417 | 39.2813
[6 empty] | 79 | 6165.95 | 37.1583961085025 | 1+30.3662122210059i | 30.3827 | 1.5379 | 1+0.034867625905588i | 1.0006 | 0.034854 | 1-0.305192616795148i | 1.0455 | -0.29621 | 0.999049526509199+0.0734802931121464i | 1.0017 | 0.073418 | 0.502983940437392+0.03851060007533i | 0.50446 | 0.076415 | -0.144029357199845-0.628010281776754i | -3.818 | -102.917 | 107.538871525172 | 1+28.8676772919642i | 28.885 | 1.5362 | 1+0.034867625905588i | 1.0006 | 0.034854 | 1-0.10025046795583i | 1.005 | -0.099917 | -0.113933451735367-3.74220293373544i | 11.4666 | -91.7439 | -0.0000333333333333333 | 0.00185960671496469i | 0.0018596 | 1.5708 | 1+0.758693711834554i | 1.2552 | 0.64904 | 1+36.4172981680586i | 36.431 | 1.5433 | -0.405668754664023+0.325703270317392i | -5.6759 | 141.2397 | 0.262973212537956+0.207853316262877i | -9.494 | 38.3227 | 1.26506697518903+1.48098630599975i | 5.7906 | 49.4959 | -9.494 | 38.3227
[6 empty] | 80 | 6309.5734 | 37.1583961085025 | 1+31.0735321678655i | 31.0896 | 1.5386 | 1+0.035679797246655i | 1.0006 | 0.035665 | 1-0.3123014660623i | 1.0476 | -0.3027 | 0.999004732073616+0.0751918690123951i | 1.0018 | 0.075125 | 0.503123690656063+0.0393965466090176i | 0.50466 | 0.078144 | -0.145024860048547-0.614264913516145i | -3.9973 | -103.284 | 107.538871525172 | 1+29.5400918762891i | 29.557 | 1.537 | 1+0.035679797246655i | 1.0006 | 0.035665 | 1-0.102585601332067i | 1.0052 | -0.10223 | -0.119740939718329-3.65781630919681i | 11.2691 | -91.8749 | -0.0000333333333333333 | 0.0019029225198216i | 0.0019029 | 1.5708 | 1+0.776365958607772i | 1.266 | 0.66016 | 1+37.2655660131731i | 37.279 | 1.544 | -0.39880242895218+0.327133545732794i | -5.7502 | 140.6383 | 0.258782925623595+0.197527842843256i | -9.7475 | 37.3543 | 1.24434739647148+1.41957475058915i | 5.5189 | 48.7634 | -9.7475 | 37.3543
[6 empty] | 81 | 6456.5423 | 37.1583961085025 | 1+31.7973277127874i | 31.813 | 1.5394 | 1+0.0365108864885003i | 1.0007 | 0.036495 | 1-0.319575901700558i | 1.0498 | -0.30932 | 0.998957826541324+0.0769433126368764i | 1.0019 | 0.076872 | 0.503269942891923+0.0403023438455539i | 0.50488 | 0.07991 | -0.145983182097629-0.600841794007004i | -4.1757 | -103.6562 | 107.538871525172 | 1+30.2281690083364i | 30.2447 | 1.5377 | 1+0.0365108864885003i | 1.0007 | 0.036495 | 1-0.104975126952012i | 1.0055 | -0.10459 | -0.125287632635515-3.57535142531335i | 11.0717 | -92.0069 | -0.0000333333333333333 | 0.00194724727938668i | 0.0019472 | 1.5708 | 1+0.794449844888664i | 1.2772 | 0.67135 | 1+38.1335925546559i | 38.1467 | 1.5446 | -0.39185729261625+0.328429147340442i | -5.8266 | 140.0325 | 0.254538532596504+0.187499106667906i | -10.0024 | 36.3762 | 1.22334449258095+1.35987941931616i | 5.2451 | 48.0255 | -10.0024 | 36.3762
[6 empty] | 82 | 6606.9345 | 37.1583961085025 | 1+32.53798262175i | 32.5533 | 1.5401 | 1+0.0373613342856404i | 1.0007 | 0.037344 | 1-0.327019780711984i | 1.0521 | -0.31606 | 0.9989087104194+0.0787355526241827i | 1.002 | 0.078659 | 0.503422995532961+0.0412283988054555i | 0.50511 | 0.081714 | -0.146906334268569-0.587733925896202i | -4.3532 | -104.0338 | 107.538871525172 | 1+30.9322735157088i | 30.9484 | 1.5385 | 1+0.0373613342856404i | 1.0007 | 0.037344 | 1-0.107420311773776i | 1.0058 | -0.10701 | -0.130585216811662-3.49476573575505i | 10.8744 | -92.1399 | -0.0000333333333333333 | 0.00199260449523415i | 0.0019926 | 1.5708 | 1+0.812954958993101i | 1.2888 | 0.68259 | 1+39.0218380316689i | 39.0346 | 1.5452 | -0.384839466795486+0.329585677556052i | -5.9053 | 139.4225 | 0.250244039537974+0.17776498694233i | -10.2585 | 35.3887 | 1.20207907812768+1.30188476516143i | 4.9692 | 47.2825 | -10.2585 | 35.3887
[6 empty] | 83 | 6760.8298 | 37.1583961085025 | 1+33.2958895997897i | 33.3109 | 1.5408 | 1+0.0382315915567545i | 1.0007 | 0.038213 | 1-0.334637049939762i | 1.0545 | -0.32292 | 0.998857279525963+0.0805695392436787i | 1.0021 | 0.080487 | 0.503583160265785+0.0421751241302518i | 0.50535 | 0.083555 | -0.147796252862725-0.574934463362302i | -4.5297 | -104.4167 | 107.538871525172 | 1+31.6527787239364i | 31.6686 | 1.5392 | 1+0.0382315915567545i | 1.0007 | 0.038213 | 1-0.109922452266718i | 1.006 | -0.10948 | -0.135644857111107-3.41601761223993i | 10.6772 | -92.2739 | -0.0000333333333333333 | 0.00203901821636024i | 0.002039 | 1.5708 | 1+0.831891112577528i | 1.3008 | 0.69389 | 1+39.9307734037214i | 39.9433 | 1.5458 | -0.377755357005333+0.330599061120291i | -5.9861 | 138.8087 | 0.245903620057485+0.168323271028582i | -10.5158 | 34.392 | 1.18057278680084+1.24557489024147i | 4.6912 | 46.5347 | -10.5158 | 34.392
[6 empty] | 84 | 6918.3097 | 37.1583961085025 | 1+34.0714504992184i | 34.0861 | 1.5415 | 1+0.0391221197237669i | 1.0008 | 0.039102 | 1-0.342431748160863i | 1.057 | -0.32992 | 0.998803424769193+0.0824462448993456i | 1.0022 | 0.082358 | 0.50375076263042+0.0431429379493349i | 0.50559 | 0.085435 | -0.148654803487454-0.562436708997986i | -4.7053 | -104.805 | 107.538871525172 | 1+32.3900666544175i | 32.4055 | 1.5399 | 1+0.0391221197237669i | 1.0008 | 0.039102 | 1-0.112482875098849i | 1.0063 | -0.11201 | -0.140477220011821-3.33906632766038i | 10.4802 | -92.4091 | -0.0000333333333333333 | 0.00208651305193423i | 0.0020865 | 1.5708 | 1+0.851268345841224i | 1.3133 | 0.70523 | 1+40.8608806003788i | 40.8731 | 1.5463 | -0.370611632052016+0.331465567942535i | -6.0691 | 138.1914 | 0.241521602512605+0.159171637782354i | -10.7744 | 33.3864 | 1.15884800847045+1.19093345970994i | 4.4111 | 45.7823 | -10.7744 | 33.3864
[6 empty] | 85 | 7079.4578 | 37.1583961085025 | 1+34.8650765326908i | 34.8794 | 1.5421 | 1+0.0400333909564993i | 1.0008 | 0.040012 | 1-0.350408008227459i | 1.0596 | -0.33704 | 0.998747031915932+0.0843666646453632i | 1.0023 | 0.084272 | 0.503926142594551+0.0441322637262467i | 0.50585 | 0.087354 | -0.149483784831085-0.550234110702365i | -4.8798 | -105.1989 | 107.538871525172 | 1+33.1445282269719i | 33.1596 | 1.5406 | 1+0.0400333909564993i | 1.0008 | 0.040012 | 1-0.115102937840243i | 1.0066 | -0.1146 | -0.145092495675573-3.26387203934297i | 10.2832 | -92.5454 | -0.0000333333333333333 | 0.00213511418434663i | 0.0021351 | 1.5708 | 1+0.871096932849753i | 1.3262 | 0.71662 | 1+41.8126527767882i | 41.8246 | 1.5469 | -0.363415200781013+0.332181834288095i | -6.1544 | 137.5709 | 0.237102455858885+0.150307641975945i | -11.0342 | 32.3721 | 1.13692781935833+1.13794362114641i | 4.1288 | 45.0256 | -11.0342 | 32.3721
[6 empty] | 86 | 7244.3596 | 37.1583961085025 | 1+35.6771884912347i | 35.6912 | 1.5428 | 1+0.0409658884230215i | 1.0008 | 0.040943 | 1-0.358570059258216i | 1.0623 | -0.34429 | 0.998687981349376+0.0863318167137007i | 1.0024 | 0.086231 | 0.504109655147545+0.045143530082843i | 0.50613 | 0.089313 | -0.150284932293288-0.538320258583912i | -5.0532 | -105.5983 | 107.538871525172 | 1+33.916563467112i | 33.9313 | 1.5413 | 1+0.0409658884230215i | 1.0008 | 0.040943 | 1-0.117784029682848i | 1.0069 | -0.11724 | -0.149500419056409-3.19039577245646i | 10.0864 | -92.6829 | -0.0000333333333333333 | 0.00218484738256114i | 0.0021848 | 1.5708 | 1+0.891387386982413i | 1.3396 | 0.72804 | 1+42.7865945751559i | 42.7983 | 1.5474 | -0.356173186812733+0.332744882075495i | -6.2419 | 136.9477 | 0.23265077422619+0.141728699952033i | -11.2952 | 31.3494 | 1.11483590576534+1.08658793016053i | 3.8445 | 44.2648 | -11.2952 | 31.3494
[6 empty] | 87 | 7413.1024 | 37.1583961085025 | 1+36.50821696736i | 36.5219 | 1.5434 | 1+0.0419201065458332i | 1.0009 | 0.041896 | 1-0.366922228880627i | 1.0652 | -0.35167 | 0.998626147815356+0.0883427430539964i | 1.0025 | 0.088235 | 0.504301670914497+0.0461771705996794i | 0.50641 | 0.091312 | -0.151059921477063-0.526688881874411i | -5.2256 | -106.0034 | 107.538871525172 | 1+34.7065817181412i | 34.721 | 1.542 | 1+0.0419201065458332i | 1.0009 | 0.041896 | 1-0.120527572177047i | 1.0072 | -0.11995 | -0.153710290087886-3.11859940358006i | 9.8897 | -92.8217 | -0.0000333333333333333 | 0.00223573901577777i | 0.0022357 | 1.5708 | 1+0.912150466506555i | 1.3535 | 0.73949 | 1+43.7832223923147i | 43.7946 | 1.548 | -0.348892901447016+0.333152136066552i | -6.3317 | 136.3221 | 0.228171260335455+0.133432076642919i | -11.5573 | 30.3186 | 1.0925964819296+1.03684828288779i | 3.558 | 43.5004 | -11.5573 | 30.3186
[6 empty] | 88 | 7585.7758 | 37.1583961085025 | 1+37.3586025833648i | 37.372 | 1.544 | 1+0.0428965512640136i | 1.0009 | 0.04287 | 1-0.375468945525581i | 1.0682 | -0.35918 | 0.998561400156657+0.0904005098860138i | 1.0026 | 0.090285 | 0.504502576790557+0.0472336235908679i | 0.50671 | 0.093352 | -0.151810371548277-0.515333845854108i | -5.3968 | -106.4143 | 107.538871525172 | 1+35.5150018581932i | 35.5291 | 1.5426 | 1+0.0428965512640136i | 1.0009 | 0.04287 | 1-0.123335019985385i | 1.0076 | -0.12272 | -0.157730992988087-3.04844564444258i | 9.6932 | -92.9619 | -0.0000333333333333333 | 0.00228781606741406i | 0.0022878 | 1.5708 | 1+0.933397180281779i | 1.3679 | 0.75096 | 1+44.8030646535254i | 44.8142 | 1.5485 | -0.341581814944483+0.333401438752313i | -6.4238 | 135.6944 | 0.223668707886379+0.125414874077448i | -11.8206 | 29.2801 | 1.07023420267324+0.988705855990241i | 3.2694 | 42.7324 | -11.8206 | 29.2801
[6 empty] | 89 | 7762.4712 | 37.1583961085025 | 1+38.228796224959i | 38.2419 | 1.5446 | 1+0.0438957403014773i | 1.001 | 0.043868 | 1-0.384214740775371i | 1.0713 | -0.36682 | 0.998493601034814+0.092506208264965i | 1.0028 | 0.092382 | 0.504712776595677+0.0483133318515466i | 0.50702 | 0.095434 | -0.152537848468337-0.504249148788009i | -5.5668 | -106.8308 | 107.538871525172 | 1+36.3422525223271i | 36.356 | 1.5433 | 1+0.0438957403014773i | 1.001 | 0.043868 | 1-0.126207861653851i | 1.0079 | -0.12554 | -0.161571014719767-2.97989802584287i | 9.4968 | -93.1036 | -0.0000333333333333333 | 0.00234110614941212i | 0.0023411 | 1.5708 | 1+0.95513879359696i | 1.3829 | 0.76246 | 1+45.8466620926542i | 45.8576 | 1.549 | -0.334247526416473+0.333491062761413i | -6.5182 | 135.0649 | 0.219147983061283+0.117674021482959i | -12.085 | 28.2341 | 1.04777407156966+0.942141054700975i | 2.9786 | 41.9614 | -12.085 | 28.2341
[6 empty] | 90 | 7943.2823 | 37.1583961085025 | 1+39.1192592803294i | 39.132 | 1.5452 | 1+0.0449182034414775i | 1.001 | 0.044888 | 1-0.393164251766403i | 1.0745 | -0.3746 | 0.9984226066388+0.0946609546600025i | 1.0029 | 0.094528 | 0.504932691749912+0.0494167423760047i | 0.50735 | 0.097557 | -0.153243868105298-0.493428918873005i | -5.7356 | -107.2532 | 107.538871525172 | 1+37.1887723297948i | 37.2022 | 1.5439 | 1+0.0449182034414775i | 1.001 | 0.044888 | 1-0.129147620401125i | 1.0083 | -0.12844 | -0.165238462641599-2.91292088175994i | 9.3005 | -93.2467 | -0.0000333333333333333 | 0.0023956375168788i | 0.0023956 | 1.5708 | 1+0.977386834143261i | 1.3983 | 0.77396 | 1+46.9145680388766i | 46.9252 | 1.5495 | -0.326897732576145+0.333419720644476i | -6.6148 | 134.4341 | 0.214614005303363+0.110206267072937i | -12.3504 | 27.1809 | 1.02524134542777+0.897133469367345i | 2.6857 | 41.1874 | -12.3504 | 27.1809
[6 empty] | 91 | 8128.3052 | 37.1583961085025 | 1+40.030463884775i | 40.043 | 1.5458 | 1+0.0459644828075054i | 1.0011 | 0.045932 | 1-0.402322223647868i | 1.0779 | -0.38251 | 0.998348266379981+0.096865891546187i | 1.003 | 0.096723 | 0.505162761969321+0.0505443060443878i | 0.50769 | 0.099724 | -0.153929899228362-0.482867411195319i | -5.9031 | -107.6814 | 107.538871525172 | 1+38.0550101166036i | 38.0681 | 1.5445 | 1+0.0459644828075054i | 1.0011 | 0.045932 | 1-0.132155854926206i | 1.0087 | -0.13139 | -0.16874108138495-2.84747933366034i | 9.1044 | -93.3914 | -0.0000333333333333333 | 0.00245143908306695i | 0.0024514 | 1.5708 | 1+1.00015309812627i | 1.4143 | 0.78547 | 1+48.0073487100612i | 48.0178 | 1.55 | -0.319540195620297+0.333186571917623i | -6.7138 | 133.8023 | 0.210071727538149+0.103008171592496i | -12.6169 | 26.1209 | 1.00266143594349+0.853661840854254i | 2.3907 | 40.4109 | -12.6169 | 26.1209
[6 empty] | 92 | 8317.6377 | 37.1583961085025 | 1+40.962893171038i | 40.9751 | 1.5464 | 1+0.0470351331507294i | 1.0011 | 0.047 | 1-0.411693512097673i | 1.0814 | -0.39055 | 0.998270422572703+0.0991221880102406i | 1.0032 | 0.09897 | 0.505403445982424+0.0516964772757967i | 0.50804 | 0.10193 | -0.15459736639044-0.472559004697558i | -6.0693 | -108.1155 | 107.538871525172 | 1+38.9414251734935i | 38.9543 | 1.5451 | 1+0.0470351331507294i | 1.0011 | 0.047 | 1-0.135234160234858i | 1.0091 | -0.13442 | -0.172086268989364-2.78353927501028i | 8.9085 | -93.5377 | -0.0000333333333333333 | 0.00250854043470556i | 0.0025085 | 1.5708 | 1+1.0234496565205i | 1.4309 | 0.79699 | 1+49.1255835129841i | 49.1358 | 1.5504 | -0.312182710524923+0.332791227280103i | -6.815 | 133.1699 | 0.205526116015346+0.0960761036740972i | -12.8843 | 25.0544 | 0.98005980941026+0.811704035070264i | 2.0935 | 39.6322 | -12.8843 | 25.0544
[6 empty] | 93 | 8511.3804 | 37.1583961085025 | 1+41.9170415254684i | 41.929 | 1.5469 | 1+0.0481307221441336i | 1.0012 | 0.048094 | 1-0.421283085897001i | 1.0851 | -0.39872 | 0.998188910099812+0.101431040370415i | 1.0033 | 0.10127 | 0.505655222267109+0.0528737136454782i | 0.50841 | 0.10419 | -0.155247652703141-0.462498199154422i | -6.2341 | -108.5555 | 107.538871525172 | 1+39.8484874894614i | 39.861 | 1.5457 | 1+0.0481307221441336i | 1.0012 | 0.048094 | 1-0.138384168485303i | 1.0095 | -0.13751 | -0.175281092328466-2.72106735599701i | 8.7128 | -93.6857 | -0.0000333333333333333 | 0.00256697184768712i | 0.002567 | 1.5708 | 1+1.04728886146957i | 1.448 | 0.80849 | 1+50.2698653505396i | 50.2798 | 1.5509 | -0.304833072046304+0.332233749954368i | -6.9186 | 132.5372 | 0.200982129953692+0.0894062370349478i | -13.1527 | 23.9817 | 0.957461885407422+0.771237026773098i | 1.7942 | 38.8515 | -13.1527 | 23.9817
[6 empty] | 94 | 8709.6359 | 37.1583961085025 | 1+42.8934148501532i | 42.9051 | 1.5475 | 1+0.049251830683504i | 1.0012 | 0.049212 | 1-0.431096029564812i | 1.089 | -0.40702 | 0.998103556062427+0.103793672810792i | 1.0035 | 0.10362 | 0.505918589807773+0.0540764754636767i | 0.5088 | 0.10648 | -0.155882102508187-0.452679612155996i | -6.3975 | -109.0014 | 107.538871525172 | 1+40.7766780009531i | 40.7889 | 1.5463 | 1+0.049251830683504i | 1.0012 | 0.049212 | 1-0.14160754985361i | 1.01 | -0.14067 | -0.178332301856781-2.66003096846615i | 8.5172 | -93.8355 | -0.0000333333333333333 | 0.00262676430312021i | 0.0026268 | 1.5708 | 1+1.0716833528355i | 1.4658 | 0.81999 | 1+51.4408009361043i | 51.4505 | 1.5514 | -0.297499041724075+0.331514654131461i | -7.0244 | 131.9046 | 0.196444701174379+0.0829945495261482i | -13.4219 | 22.9032 | 0.934892935400872+0.732236892704525i | 1.4928 | 38.0691 | -13.4219 | 22.9032
[6 empty] | 95 | 8912.5094 | 37.1583961085025 | 1+43.892530831153i | 43.9039 | 1.548 | 1+0.0503990531954279i | 1.0013 | 0.050356 | 1-0.441137546053729i | 1.093 | -0.41546 | 0.998014179413189+0.106211338030364i | 1.0036 | 0.10602 | 0.506194068872367+0.0553052253135985i | 0.50921 | 0.10883 | -0.156502023948981-0.443097976097287i | -6.5594 | -109.4532 | 107.538871525172 | 1+41.7264888468641i | 41.7385 | 1.5468 | 1+0.0503990531954279i | 1.0013 | 0.050356 | 1-0.144906013419247i | 1.0104 | -0.1439 | -0.181246345706711-2.60039823107787i | 8.3218 | -93.987 | -0.0000333333333333333 | 0.00268794950375615i | 0.0026879 | 1.5708 | 1+1.09664606490051i | 1.4841 | 0.83146 | 1+52.6390111152247i | 52.6485 | 1.5518 | -0.290188315182658+0.330634900539232i | -7.1325 | 131.2725 | 0.191918713908492+0.0768368240219575i | -13.692 | 21.8193 | 0.91237798218847+0.694678813994614i | 1.1893 | 37.2854 | -13.692 | 21.8193
[6 empty] | 96 | 9120.1084 | 37.1583961085025 | 1+44.9149192129858i | 44.926 | 1.5485 | 1+0.0515729979524663i | 1.0013 | 0.051527 | 1-0.451412959508709i | 1.0972 | -0.42403 | 0.997920590572243+0.108685317907234i | 1.0038 | 0.10848 | 0.506482201808913+0.0565604275458101i | 0.50963 | 0.11121 | -0.157108691445727-0.433748135172583i | -6.7199 | -109.911 | 107.538871525172 | 1+42.698423629477i | 42.7101 | 1.5474 | 1+0.0515729979524663i | 1.0013 | 0.051527 | 1-0.148281308071256i | 1.0109 | -0.14721 | -0.184029383163692-2.54213797468633i | 8.1267 | -94.1405 | -0.0000333333333333333 | 0.0027505598907982i | 0.0027506 | 1.5708 | 1+1.12219023322496i | 1.5031 | 0.84291 | 1+53.8651311947982i | 53.8744 | 1.5522 | -0.282908490022846+0.329595889185383i | -7.243 | 130.6411 | 0.187408984961085+0.0709286511160944i | -13.9628 | 20.7301 | 0.889941701109346+0.658537087668171i | 0.88373 | 36.5006 | -13.9628 | 20.7301
[6 empty] | 97 | 9332.543 | 37.1583961085025 | 1+45.9611220795045i | 45.972 | 1.549 | 1+0.0527742873956683i | 1.0014 | 0.052725 | 1-0.461927718089977i | 1.1015 | -0.43273 | 0.99782259102511+0.111216924178279i | 1.004 | 0.111 | 0.506783553860896+0.0578425477262562i | 0.51007 | 0.11364 | -0.157703348077146-0.424625042372998i | -6.8787 | -110.3747 | 107.538871525172 | 1+43.6929976814788i | 43.7044 | 1.5479 | 1+0.0527742873956683i | 1.0014 | 0.052725 | 1-0.15173522343554i | 1.0114 | -0.15059 | -0.186687297546419-2.48521972794526i | 7.9317 | -94.2959 | -0.0000333333333333333 | 0.00281462866110231i | 0.0028146 | 1.5708 | 1+1.14832940166501i | 1.5227 | 0.85433 | 1+55.1198112799203i | 55.1289 | 1.5527 | -0.275667034586276+0.328399449360709i | -7.3556 | 130.011 | 0.182920244408814+0.0652654335711612i | -14.2344 | 19.6363 | 0.867608323907141+0.623785146981099i | 0.5761 | 35.715 | -14.2344 | 19.6363
[6 empty] | 98 | 9549.9259 | 37.1583961085025 | 1+47.0316941413173i | 47.0423 | 1.5495 | 1+0.054003558464598i | 1.0015 | 0.053951 | 1-0.472687396861714i | 1.1061 | -0.44156 | 0.99771997290161+0.113807499134653i | 1.0042 | 0.11358 | 0.507098714000824+0.05915205203496i | 0.51054 | 0.11612 | -0.158287207871514-0.415723756485429i | -7.036 | -110.8444 | 107.538871525172 | 1+44.7107383391965i | 44.7219 | 1.5484 | 1+0.054003558464598i | 1.0015 | 0.053951 | 1-0.155269590823743i | 1.012 | -0.15404 | -0.189225708517886-2.42961370314175i | 7.737 | -94.4534 | -0.0000333333333333333 | 0.00288018978477856i | 0.0028802 | 1.5708 | 1+1.17507742955375i | 1.543 | 0.86572 | 1+56.4037166185802i | 56.4126 | 1.5531 | -0.26847125786228+0.327047827019741i | -7.4706 | 129.3823 | 0.178457116999817+0.0598423924474746i | -14.5065 | 18.538 | 0.845401546095573+0.590395590214852i | 0.26644 | 34.929 | -14.5065 | 18.538
[6 empty] | 99 | 9772.3722 | 37.1583961085025 | 1+48.1272030299018i | 48.1376 | 1.55 | 1+0.0552614629350472i | 1.0015 | 0.055205 | 1-0.483697700748024i | 1.1108 | -0.45052 | 0.997612518534946+0.116458416333488i | 1.0044 | 0.11621 | 0.507428295781045+0.0604894066123307i | 0.51102 | 0.11865 | -0.158861458009429-0.407039439091027i | -7.1915 | -111.32 | 107.538871525172 | 1+45.7521852221983i | 45.7631 | 1.5489 | 1+0.0552614629350472i | 1.0015 | 0.055205 | 1-0.158886284204236i | 1.0125 | -0.15757 | -0.191649983851949-2.37529078226053i | 7.5425 | -94.6129 | -0.0000333333333333333 | 0.00294727802320251i | 0.0029473 | 1.5708 | 1+1.20244849904964i | 1.5639 | 0.87706 | 1+57.7175279543827i | 57.7262 | 1.5535 | -0.261328280789324+0.325543669685511i | -7.5877 | 128.7556 | 0.174024104413714+0.0546545748191286i | -14.7793 | 17.4356 | 0.823344438620592+0.55834021746454i | -0.045228 | 34.1426 | -14.7793 | 17.4356
[6 empty] | 100 | 10000 | 37.1583961085025 | 1+49.2482295985715i | 49.2584 | 1.5505 | 1+0.0565486677646164i | 1.0016 | 0.056489 | 1-0.494964467557766i | 1.1158 | -0.45961 | 0.9975+0.119171081326173i | 1.0046 | 0.11891 | 0.507772938200751+0.0618550768498643i | 0.51153 | 0.12122 | -0.159427260940306-0.398567351561109i | -7.3454 | -111.8014 | 107.538871525172 | 1+46.8178905194065i | 46.8286 | 1.5494 | 1+0.0565486677646164i | 1.0016 | 0.056489 | 1-0.162587221195723i | 1.0131 | -0.16118 | -0.193965250679096-2.32222250327976i | 7.3483 | -94.7746 | -0.0000333333333333333 | 0.0030159289474462i | 0.0030159 | 1.5708 | 1+1.230457122656i | 1.5856 | 0.88836 | 1+59.0619418874883i | 59.0704 | 1.5539 | -0.254245009182575+0.323890009052044i | -7.7071 | 128.131 | 0.169625568526698+0.0496968629684305i | -15.0525 | 16.3295 | 0.801459364548149+0.527590074872111i | -0.35887 | 33.3564 | -15.0525 | 16.3295
[6 empty] | 1 | 10232.9299 | 37.1583961085025 | 1+50.3953682304518i | 50.4053 | 1.551 | 1+0.0578658554463445i | 1.0017 | 0.057801 | 1-0.506493671079836i | 1.121 | -0.46883 | 0.997382178629873+0.121946932403592i | 1.0048 | 0.12166 | 0.508133306587895+0.0632495266219029i | 0.51205 | 0.12384 | -0.159985756414305-0.390302852048418i | -7.4975 | -112.2888 | 107.538871525172 | 1+47.9084192818762i | 47.9189 | 1.5499 | 1+0.0578658554463445i | 1.0017 | 0.057801 | 1-0.166374364083984i | 1.0137 | -0.16486 | -0.196176406234032-2.27038104669943i | 7.1543 | -94.9385 | -0.0000333333333333333 | 0.00308617895713837i | 0.0030862 | 1.5708 | 1+1.25911815091583i | 1.6079 | 0.8996 | 1+60.4376712439599i | 60.4459 | 1.5543 | -0.247228108495184+0.322090241481798i | -7.8287 | 127.5089 | 0.165265715811789+0.0449639849350744i | -15.3262 | 15.2201 | 0.779767901431739+0.498115505681865i | -0.67447 | 32.5704 | -15.3262 | 15.2201
[6 empty] | 2 | 10471.2855 | 37.1583961085025 | 1+51.5692271536295i | 51.5789 | 1.5514 | 1+0.0592137243705754i | 1.0018 | 0.059145 | 1-0.51829142425055i | 1.1263 | -0.47817 | 0.997258804509642+0.124787441358731i | 1.005 | 0.12448 | 0.508510093494526+0.0646732174549666i | 0.51261 | 0.1265 | -0.160538063430994-0.382241392471387i | -7.6477 | -112.782 | 107.538871525172 | 1+49.0243497223921i | 49.0345 | 1.5504 | 1+0.0592137243705754i | 1.0018 | 0.059145 | 1-0.170249720862308i | 1.0144 | -0.16863 | -0.19828812812689-2.21973922230275i | 6.9606 | -95.1047 | -0.0000333333333333333 | 0.00315806529976402i | 0.0031581 | 1.5708 | 1+1.28844678028567i | 1.631 | 0.91078 | 1+61.8454454537122i | 61.8535 | 1.5546 | -0.240283980594641+0.320148106615378i | -7.9525 | 126.8897 | 0.160948582987894+0.0404505262839311i | -15.6003 | 14.1077 | 0.758290769931106+0.469886207432826i | -0.99197 | 31.785 | -15.6003 | 14.1077
[6 empty] | 3 | 10715.1931 | 37.1583961085025 | 1+52.7704287636435i | 52.7799 | 1.5518 | 1+0.060592989195254i | 1.0018 | 0.060519 | 1-0.530363982394799i | 1.1319 | -0.48764 | 0.997129615946258+0.127694114267035i | 1.0053 | 0.12737 | 0.508904019603795+0.0661266076310662i | 0.51318 | 0.12922 | -0.161085282105655-0.374378515489115i | -7.7961 | -113.2809 | 107.538871525172 | 1+50.1662735220448i | 50.1762 | 1.5509 | 1+0.060592989195254i | 1.0018 | 0.060519 | 1-0.174215346296154i | 1.0151 | -0.17248 | -0.200304884158762-2.17027045615096i | 6.7671 | -95.2732 | -0.0000333333333333333 | 0.00323162609041354i | 0.0032316 | 1.5708 | 1+1.31845856119303i | 1.6548 | 0.9219 | 1+63.2860109372653i | 63.2939 | 1.555 | -0.233418742707057+0.318067664327089i | -8.0785 | 126.2736 | 0.156678024013579+0.0361509429451878i | -15.8746 | 12.9927 | 0.737047769164443+0.442871294551343i | -1.3114 | 31.0005 | -15.8746 | 12.9927
[6 empty] | 4 | 10964.782 | 37.1583961085025 | 1+53.9996099534871i | 54.0089 | 1.5523 | 1+0.0620043812248468i | 1.0019 | 0.061925 | 1-0.542717746542711i | 1.1378 | -0.49724 | 0.996994338913456+0.130668492284955i | 1.0055 | 0.13032 | 0.509315834646649+0.0676101512212554i | 0.51378 | 0.13198 | -0.161628495453791-0.366709851464597i | -7.9425 | -113.7856 | 107.538871525172 | 1+51.334796143948i | 51.3445 | 1.5513 | 1+0.0620043812248468i | 1.0019 | 0.061925 | 1-0.178273343012619i | 1.0158 | -0.17642 | -0.20223094170159-2.12194877781064i | 6.574 | -95.4441 | -0.0000333333333333333 | 0.00330690033199183i | 0.0033069 | 1.5708 | 1+1.34916940628139i | 1.6794 | 0.93295 | 1+64.7601315015068i | 64.7679 | 1.5554 | -0.22663820865261+0.315853270272192i | -8.2065 | 125.6611 | 0.152457698502986+0.0320595749729469i | -16.1491 | 11.8754 | 0.71605771918295+0.417039365568926i | -1.6326 | 30.217 | -16.1491 | 11.8754
[6 empty] | 5 | 11220.1845 | 37.1583961085025 | 1+55.2574224512974i | 55.2665 | 1.5527 | 1+0.0634486487980901i | 1.002 | 0.063364 | 1-0.555359266823558i | 1.1439 | -0.50695 | 0.996852686470515+0.133712152467086i | 1.0058 | 0.13334 | 0.509746318325911+0.0691242970455777i | 0.51441 | 0.13478 | -0.162168771093942-0.359231115413685i | -8.087 | -114.296 | 107.538871525172 | 1+52.530537154263i | 52.5401 | 1.5518 | 1+0.0634486487980901i | 1.002 | 0.063364 | 1-0.182425862615276i | 1.0165 | -0.18044 | -0.204070376661388-2.07474880781381i | 6.3811 | -95.6175 | -0.0000333333333333333 | 0.00338392793589814i | 0.0033839 | 1.5708 | 1+1.38059559884733i | 1.7047 | 0.94393 | 1+66.268588744672i | 66.2761 | 1.5557 | -0.219947872464803+0.313509550279856i | -8.3367 | 125.0522 | 0.14829106162222+0.0281706610632994i | -16.4237 | 10.7562 | 0.695338410861138+0.392358574164981i | -1.9556 | 29.4347 | -16.4237 | 10.7562
[6 empty] | 6 | 11481.5362 | 37.1583961085025 | 1+56.5445331659099i | 56.5534 | 1.5531 | 1+0.0649265576847683i | 1.0021 | 0.064836 | 1-0.568295245938725i | 1.1502 | -0.51678 | 0.996704358153609+0.136826708602345i | 1.0061 | 0.13643 | 0.510196281245159+0.0706694875554448i | 0.51507 | 0.13764 | -0.162707162868526-0.351938103937297i | -8.2294 | -114.8119 | 107.538871525172 | 1+53.7541305507012i | 53.7634 | 1.5522 | 1+0.0649265576847683i | 1.0021 | 0.064836 | 1-0.186675106824984i | 1.0173 | -0.18455 | -0.20582708204313-2.02864574534938i | 6.1886 | -95.7934 | -0.0000333333333333333 | 0.00346274974318764i | 0.0034627 | 1.5708 | 1+1.41275380147413i | 1.7309 | 0.95483 | 1+67.8121824707581i | 67.8196 | 1.5561 | -0.213352894455524+0.311041373849951i | -8.469 | 124.4474 | 0.14418135550545+0.0244783536703573i | -16.6984 | 9.6355 | 0.674906563399565+0.368796703220952i | -2.2804 | 28.654 | -16.6984 | 9.6355
[6 empty] | 7 | 11748.9755 | 37.1583961085025 | 1+57.8616245404623i | 57.8703 | 1.5535 | 1+0.0664388914917357i | 1.0022 | 0.066341 | 1-0.581532542715566i | 1.1568 | -0.52673 | 0.996549039338493+0.14001381206962i | 1.0063 | 0.13958 | 0.510666565839478+0.072246157634376i | 0.51575 | 0.14054 | -0.16324471238197-0.344826692134269i | -8.3698 | -115.3334 | 107.538871525172 | 1+55.0062250986774i | 55.0153 | 1.5526 | 1+0.0664388914917357i | 1.0022 | 0.066341 | 1-0.191023328647267i | 1.0181 | -0.18875 | -0.207504776134764-1.98361535618501i | 5.9964 | -95.972 | -0.0000333333333333333 | 0.0035434075462259i | 0.0035434 | 1.5708 | 1+1.44566106486647i | 1.7578 | 0.96565 | 1+69.3917311135907i | 69.3989 | 1.5564 | -0.206858089757567+0.308453827011935i | -8.6033 | 123.847 | 0.140131602211039+0.0209767345586343i | -16.973 | 8.5136 | 0.654777789541718+0.346321241072184i | -2.6069 | 27.875 | -16.973 | 8.5136
[6 empty] | 8 | 12022.6443 | 37.1583961085025 | 1+59.2093949142352i | 59.2178 | 1.5539 | 1+0.0679864520783945i | 1.0023 | 0.067882 | 1-0.595078175744046i | 1.1637 | -0.53679 | 0.996386400573135+0.143275152713357i | 1.0066 | 0.14282 | 0.511158047304762+0.0738547333129413i | 0.51647 | 0.14349 | -0.16378245045495-0.337892830492287i | -8.5079 | -115.8603 | 107.538871525172 | 1+56.2874846752942i | 56.2964 | 1.553 | 1+0.0679864520783945i | 1.0023 | 0.067882 | 1-0.195472833566892i | 1.0189 | -0.19304 | -0.209107010327085-1.93963396081824i | 5.8046 | -96.1531 | -0.0000333333333333333 | 0.0036259441108477i | 0.0036259 | 1.5708 | 1+1.47933483689099i | 1.7856 | 0.97637 | 1+71.0080721707676i | 71.0151 | 1.5567 | -0.200467919346856+0.305752184800507i | -8.7396 | 123.251 | 0.136144598219677+0.0176598306324269i | -17.2475 | 7.3908 | 0.63496656851455+0.324899459155125i | -2.935 | 27.0979 | -17.2475 | 7.3908
[6 empty] | 9 | 12302.6877 | 37.1583961085025 | 1+60.5885588929205i | 60.5968 | 1.5543 | 1+0.0695700599818523i | 1.0024 | 0.069458 | 1-0.608939327098097i | 1.1708 | -0.54697 | 0.996216096878909+0.146612459739533i | 1.0069 | 0.14612 | 0.511671634521901+0.0754956303936694i | 0.51721 | 0.14649 | -0.164321398493082-0.331132541754359i | -8.6439 | -116.3925 | 107.538871525172 | 1+57.5985886213389i | 57.6073 | 1.5534 | 1+0.0695700599818523i | 1.0024 | 0.069458 | 1-0.200025980770263i | 1.0198 | -0.19742 | -0.210637176585488-1.89667842285504i | 5.6131 | -96.3371 | -0.0000333333333333333 | 0.00371040319903212i | 0.0037104 | 1.5708 | 1+1.51379297182734i | 1.8143 | 0.98701 | 1+72.6620626477125i | 72.6689 | 1.557 | -0.194186483518701+0.302941883595548i | -8.8779 | 122.66 | 0.132222910459094+0.0145216298873395i | -17.5218 | 6.2675 | 0.615486226614183+0.30449849026996i | -3.2648 | 26.3229 | -17.5218 | 6.2675
[6 empty] | 10 | 12589.2541 | 37.1583961085025 | 1+61.9998477275153i | 62.0079 | 1.5547 | 1+0.0711905548519811i | 1.0025 | 0.071071 | 1-0.62312334614364i | 1.1783 | -0.55725 | 0.996037767018847+0.150027502632508i | 1.0073 | 0.1495 | 0.512208270971721+0.0771692529816231i | 0.51799 | 0.14954 | -0.164862569767922-0.32454191775832i | -8.7776 | -116.9299 | 107.538871525172 | 1+58.940232101478i | 58.9487 | 1.5538 | 1+0.0711905548519811i | 1.0025 | 0.071071 | 1-0.204685184396294i | 1.0207 | -0.2019 | -0.212098514588961-1.85472613761424i | 5.422 | -96.5238 | -0.0000333333333333333 | 0.00379682959210566i | 0.0037968 | 1.5708 | 1+1.54905373983477i | 1.8438 | 0.99755 | 1+74.3545795120693i | 74.3613 | 1.5573 | -0.188017517766149+0.300028493563563i | -9.0181 | 122.074 | 0.128368873823572+0.0115560973354976i | -17.7958 | 5.144 | 0.59634892527627+0.285085406711031i | -3.5961 | 25.5502 | -17.7958 | 5.144
[6 empty] | 11 | 12882.4955 | 37.1583961085025 | 1+63.4440097020403i | 63.4519 | 1.555 | 1+0.0728487958966111i | 1.0026 | 0.07272 | 1-0.637637753435323i | 1.186 | -0.56764 | 0.995851032731406+0.153522092093228i | 1.0076 | 0.15296 | 0.512768935636118+0.0788759919162956i | 0.5188 | 0.15263 | -0.165406970607655-0.318117116246982i | -8.909 | -117.4725 | 107.538871525172 | 1+60.3131264728437i | 60.3214 | 1.5542 | 1+0.0728487958966111i | 1.0026 | 0.07272 | 1-0.209452914816422i | 1.0217 | -0.20647 | -0.213494118550938-1.81375502095589i | 5.2313 | -96.7133 | -0.0000333333333333333 | 0.00388526911448592i | 0.0038853 | 1.5708 | 1+1.58513583663922i | 1.8742 | 1.008 | 1+76.0865201586828i | 76.0931 | 1.5577 | -0.181964390984602+0.297017691424722i | -9.1603 | 121.4932 | 0.124584590141598+0.00875719076421738i | -18.0693 | 4.0208 | 0.577565656395232+0.266627297558747i | -3.929 | 24.7799 | -18.0693 | 4.0208
[6 empty] | 12 | 13182.5674 | 37.1583961085025 | 1+64.92181053029i | 64.9295 | 1.5554 | 1+0.0745456623370931i | 1.0028 | 0.074408 | 1-0.652490244704009i | 1.194 | -0.57812 | 0.995655497928127+0.157098080999281i | 1.008 | 0.15649 | 0.51335464388031+0.0806162231004727i | 0.51965 | 0.15577 | -0.165955601494257-0.311854357646549i | -9.038 | -118.02 | 107.538871525172 | 1+61.7179996622038i | 61.7261 | 1.5546 | 1+0.0745456623370931i | 1.0028 | 0.074408 | 1-0.214331699944423i | 1.0227 | -0.21114 | -0.214826943736087-1.77374349833143i | 5.0411 | -96.9057 | -0.0000333333333333333 | 0.00397576865797829i | 0.0039758 | 1.5708 | 1+1.62205839344601i | 1.9055 | 1.0183 | 1+77.8588028854084i | 77.8652 | 1.558 | -0.176030105905329+0.293915233754079i | -9.3043 | 120.918 | 0.12087192853153+0.00611887619757703i | -18.3424 | 2.898 | 0.559146244589042+0.249091344475304i | -4.2633 | 24.0123 | -18.3424 | 2.898
[6 empty] | 13 | 13489.6288 | 37.1583961085025 | 1+66.4340337618247i | 66.4416 | 1.5557 | 1+0.0762820538744747i | 1.0029 | 0.076135 | 1-0.667688694937167i | 1.2024 | -0.58871 | 0.995450747853475+0.160757365387319i | 1.0083 | 0.16011 | 0.513966448310662+0.0823903057217073i | 0.52053 | 0.15895 | -0.166509458063475-0.305749921811233i | -9.1647 | -118.5724 | 107.538871525172 | 1+63.1555965519191i | 63.1635 | 1.555 | 1+0.0762820538744747i | 1.0029 | 0.076135 | 1-0.219324126576749i | 1.0238 | -0.21591 | -0.216099812686451-1.73467049405343i | 4.8512 | -97.1011 | -0.0000333333333333333 | 0.00406837620663865i | 0.0040684 | 1.5708 | 1+1.65984098708348i | 1.9378 | 1.0286 | 1+79.672367380007i | 79.6786 | 1.5582 | -0.170217301641648+0.290726931008037i | -9.4502 | 120.3485 | 0.117232527073505+0.00363514294124741i | -18.6149 | 1.7761 | 0.541099356047102+0.232444895401416i | -4.599 | 23.2473 | -18.6149 | 1.7761
[6 empty] | 14 | 13803.8426 | 37.1583961085025 | 1+67.9814811974181i | 67.9888 | 1.5561 | 1+0.0780588911665327i | 1.003 | 0.077901 | 1-0.683241162554284i | 1.2111 | -0.59939 | 0.995236348205092+0.164501885458359i | 1.0087 | 0.16381 | 0.514605439601913+0.0841985803620916i | 0.52145 | 0.16218 | -0.167069532003322-0.299800144731999i | -9.2888 | -119.1296 | 107.538871525172 | 1+64.6266793748893i | 64.6344 | 1.5553 | 1+0.0780588911665327i | 1.003 | 0.077901 | 1-0.224432841764084i | 1.0249 | -0.22077 | -0.217315421169791-1.69651542078276i | 4.6618 | -97.2996 | -0.0000333333333333333 | 0.00416314086221508i | 0.0041631 | 1.5708 | 1+1.69850365038289i | 1.971 | 1.0387 | 1+81.5281752183788i | 81.5343 | 1.5585 | -0.164528258215622+0.287458622448113i | -9.5979 | 119.7849 | 0.113667795715811+0.00130001810282131i | -18.8867 | 0.65526 | 0.523432513548653+0.216655535611131i | -4.936 | 22.4853 | -18.8867 | 0.65526
[6 empty] | 15 | 14125.3754 | 37.1583961085025 | 1+69.5649733141839i | 69.5722 | 1.5564 | 1+0.0798771163159191i | 1.0032 | 0.079708 | 1-0.699155893679556i | 1.2202 | -0.61016 | 0.995011844212578+0.168333626606511i | 1.0092 | 0.16759 | 0.515272747287129+0.086041366992093i | 0.52241 | 0.16546 | -0.167636811846267-0.294001415207794i | -9.4105 | -119.6914 | 107.538871525172 | 1+66.1320281186994i | 66.1396 | 1.5557 | 1+0.0798771163159191i | 1.0032 | 0.079708 | 1-0.229660554214843i | 1.026 | -0.22575 | -0.218476343862424-1.65925816923057i | 4.4729 | -97.501 | -0.0000333333333333333 | 0.00426011287018235i | 0.0042601 | 1.5708 | 1+1.73806688280009i | 2.0052 | 1.0487 | 1+83.4272103744046i | 83.4332 | 1.5588 | -0.158964902919952+0.284116152113937i | -9.7473 | 119.2273 | 0.110178920325842-0.000892419507573954i | -19.1577 | -0.46407 | 0.506152117197802+0.201691155644762i | -5.2743 | 21.7263 | -19.1577 | -0.46407
[6 empty] | 16 | 14454.3977 | 37.1583961085025 | 1+71.185349700602i | 71.1924 | 1.5567 | 1+0.0817376933696747i | 1.0033 | 0.081556 | 1-0.715441326514077i | 1.2296 | -0.62101 | 0.994776759672865+0.172254620471648i | 1.0096 | 0.17146 | 0.515969540502999+0.0879189628443302i | 0.52341 | 0.16877 | -0.168212283649668-0.288350171477738i | -9.5295 | -120.2576 | 107.538871525172 | 1+67.6724409391789i | 67.6798 | 1.556 | 1+0.0817376933696747i | 1.0033 | 0.081556 | 1-0.235010035731363i | 1.0272 | -0.23082 | -0.219585039778285-1.62287909807255i | 4.2845 | -97.7057 | -0.0000333333333333333 | 0.00435934364638265i | 0.0043593 | 1.5708 | 1+1.77855166128459i | 2.0404 | 1.0586 | 1+85.3704797416604i | 85.3763 | 1.5591 | -0.153528818359561+0.280705345976639i | -9.8984 | 118.676 | 0.106766867789378-0.00294802617864669i | -19.428 | -1.5816 | 0.489263470389308+0.187520015705251i | -5.6139 | 20.9703 | -19.428 | -1.5816
[6 empty] | 17 | 14791.0839 | 37.1583961085025 | 1+72.8434695016809i | 72.8503 | 1.5571 | 1+0.0836416088303812i | 1.0035 | 0.083447 | 1-0.732106095809902i | 1.2393 | -0.63195 | 0.994530595940126+0.176266946016618i | 1.01 | 0.17541 | 0.516697028682517+0.0898316401633285i | 0.52445 | 0.17214 | -0.168796931558449-0.282842897813199i | -9.646 | -120.8282 | 107.538871525172 | 1+69.248734583595i | 69.256 | 1.5564 | 1+0.0836416088303812i | 1.0035 | 0.083447 | 1-0.240484122679553i | 1.0285 | -0.236 | -0.220643857455524-1.58735902407296i | 4.0966 | -97.9134 | -0.0000333333333333333 | 0.00446088580428699i | 0.0044609 | 1.5708 | 1+1.81997945140181i | 2.0766 | 1.0684 | 1+87.3590136672872i | 87.3647 | 1.5593 | -0.148221252010003+0.277231990382721i | -10.0512 | 118.1311 | 0.10343239205741-0.00487258087043506i | -19.6972 | -2.6971 | 0.472770810496095+0.174110806169354i | -5.9546 | 20.2176 | -19.6972 | -2.6971
[6 empty] | 18 | 15135.6125 | 37.1583961085025 | 1+74.5402118744869i | 74.5469 | 1.5574 | 1+0.0855898721792171i | 1.0037 | 0.085382 | 1-0.749159037448295i | 1.2495 | -0.64296 | 0.994272830868081+0.180372730629535i | 1.0105 | 0.17946 | 0.517456462186334+0.0917796438275084i | 0.52553 | 0.17554 | -0.169391738243336-0.277476121069032i | -9.7598 | -121.4029 | 107.538871525172 | 1+70.8617448237026i | 70.8688 | 1.5567 | 1+0.0855898721792171i | 1.0037 | 0.085382 | 1-0.246085717492772i | 1.0298 | -0.24129 | -0.221655039911306-1.55267921241575i | 3.9093 | -98.1245 | -0.0000333333333333333 | 0.00456479318289158i | 0.0045648 | 1.5708 | 1+1.86237221871445i | 2.1139 | 1.078 | 1+89.3938664982936i | 89.3995 | 1.5596 | -0.143043127125185+0.273701811877569i | -10.2057 | 117.5926 | 0.100176041036851-0.00667177361401119i | -19.9655 | -3.8103 | 0.456677343754798+0.161432703930699i | -6.2964 | 19.4682 | -19.9655 | -3.8103
[6 empty] | 19 | 15488.1662 | 37.1583961085025 | 1+76.2764764542853i | 76.283 | 1.5577 | 1+0.0875835164111985i | 1.0038 | 0.087361 | 1-0.766609193124636i | 1.26 | -0.65405 | 0.994002917702451+0.184574151251748i | 1.011 | 0.1836 | 0.518249132863396+0.0937631888399286i | 0.52666 | 0.17899 | -0.169997685207402-0.272246407193739i | -9.8709 | -121.9817 | 107.538871525172 | 1+72.512326898882i | 72.5192 | 1.557 | 1+0.0875835164111985i | 1.0038 | 0.087361 | 1-0.251817790210735i | 1.0312 | -0.24669 | -0.22262072937515-1.51882136723988i | 3.7225 | -98.3387 | -0.0000333333333333333 | 0.00467112087526392i | 0.0046711 | 1.5708 | 1+1.90575244042886i | 2.1522 | 1.0876 | 1+91.4761171405852i | 91.4816 | 1.5599 | -0.137995054824868+0.270120458477317i | -10.3618 | 117.0609 | 0.0969981642202712-0.00835119478173268i | -20.2327 | -4.9208 | 0.440985283819258+0.149455424356078i | -6.6393 | 18.7222 | -20.2327 | -4.9208
[6 empty] | 20 | 15848.9319 | 37.1583961085025 | 1+78.0531838315379i | 78.0596 | 1.558 | 1+0.0896235985828857i | 1.004 | 0.089385 | 1-0.784465815142442i | 1.271 | -0.6652 | 0.993720283921226+0.188873435532081i | 1.0115 | 0.18783 | 0.51907637453069+0.0957824576846389i | 0.52784 | 0.18247 | -0.17061575295301-0.267150357698803i | -9.9792 | -122.5644 | 107.538871525172 | 1+74.2013559695971i | 74.2081 | 1.5573 | 1+0.0896235985828857i | 1.004 | 0.089385 | 1-0.25768338005427i | 1.0327 | -0.2522 | -0.223542971810647-1.48576762237626i | 3.5362 | -98.5563 | -0.0000333333333333333 | 0.0047799252577539i | 0.0047799 | 1.5708 | 1+1.95014311731279i | 2.1916 | 1.097 | 1+93.6068696310141i | 93.6122 | 1.5601 | -0.133077347192695+0.26649348243795i | -10.5194 | 116.5359 | 0.0938989209499688-0.00991632525908432i | -20.4986 | -6.0285 | 0.425695893452735+0.138149268698283i | -6.9831 | 17.9796 | -20.4986 | -6.0285
[6 empty] | 21 | 16218.101 | 37.1583961085025 | 1+79.871276040014i | 79.8775 | 1.5583 | 1+0.09171120037285i | 1.0042 | 0.091455 | 1-0.802738371319068i | 1.2823 | -0.67641 | 0.993424330020262+0.193272863007969i | 1.0121 | 0.19215 | 0.519939563361181+0.0978375975459126i | 0.52906 | 0.186 | -0.171246921000634-0.262184606088144i | -10.0848 | -123.1507 | 107.538871525172 | 1+75.9297275814182i | 75.9363 | 1.5576 | 1+0.09171120037285i | 1.0042 | 0.091455 | 1-0.263685597036752i | 1.0342 | -0.25782 | -0.224423721234913-1.45350053228319i | 3.3506 | -98.7773 | -0.0000333333333333333 | 0.00489126401988534i | 0.0048913 | 1.5708 | 1+1.99556778589072i | 2.2321 | 1.1063 | 1+95.7872537227546i | 95.7925 | 1.5604 | -0.128290031218038+0.262826324551854i | -10.6785 | 116.0178 | 0.0908782892133868-0.0113725275374813i | -20.7633 | -7.1329 | 0.410809528837449+0.127485166867623i | -7.3279 | 17.2405 | -20.7633 | -7.1329
[6 empty] | 22 | 16595.8691 | 37.1583961085025 | 1+81.7317170562683i | 81.7378 | 1.5586 | 1+0.0938474286551938i | 1.0044 | 0.093573 | 1-0.821436550005671i | 1.2941 | -0.68768 | 0.993114428241655+0.197774766314093i | 1.0126 | 0.19657 | 0.520840118168187+0.0999287173880936i | 0.53034 | 0.18956 | -0.171892167750402-0.257345814249264i | -10.1875 | -123.7406 | 107.538871525172 | 1+77.6983581398522i | 77.7048 | 1.5579 | 1+0.0938474286551938i | 1.0044 | 0.093573 | 1-0.269827623613076i | 1.0358 | -0.26355 | -0.225264843844818-1.42200306317784i | 3.1657 | -99.0016 | -0.0000333333333333333 | 0.00500519619494366i | 0.0050052 | 1.5708 | 1+2.0420505309232i | 2.2738 | 1.1154 | 1+98.0184254843137i | 98.0235 | 1.5606 | -0.123632863419376+0.259124299984476i | -10.8391 | 115.5066 | 0.0879360748696214-0.0127250377365097i | -21.0267 | -8.234 | 0.396325685993992+0.117434715519399i | -7.6735 | 16.505 | -21.0267 | -8.234
[6 empty] | 23 | 16982.4365 | 37.1583961085025 | 1+83.6354933107532i | 83.6415 | 1.5588 | 1+0.0960334160864284i | 1.0046 | 0.09574 | 1-0.840570265224088i | 1.3064 | -0.69899 | 0.992789921242183+0.202381532419176i | 1.0132 | 0.2011 | 0.521779500573624+0.102055884894383i | 0.53167 | 0.19315 | -0.172552470176578-0.25263066880846i | -10.2874 | -124.334 | 107.538871525172 | 1+79.5081853962315i | 79.5145 | 1.5582 | 1+0.0960334160864284i | 1.0046 | 0.09574 | 1-0.276112716367031i | 1.0374 | -0.2694 | -0.226068121958549-1.39125858436044i | 2.9813 | -99.2294 | -0.0000333333333333333 | 0.00512178219127615i | 0.0051218 | 1.5708 | 1+2.08961599817691i | 2.3166 | 1.1244 | 1+100.301567912492i | 100.3066 | 1.5608 | -0.119105344992974+0.255392585647513i | -11.0012 | 115.0025 | 0.0850719212106243-0.0139789585540242i | -21.2886 | -9.3314 | 0.382243048821898+0.107970211465216i | -8.0198 | 15.7731 | -21.2886 | -9.3314
[6 empty] | 24 | 17378.0083 | 37.1583961085025 | 1+85.5836142108372i | 85.5895 | 1.5591 | 1+0.0982703217060235i | 1.0048 | 0.097956 | 1-0.860149661923379i | 1.319 | -0.71036 | 0.992450120698995+0.207095603891582i | 1.0138 | 0.20572 | 0.522759215046729+0.10421912326354i | 0.53305 | 0.19678 | -0.173228803344652-0.248035877453381i | -10.3844 | -124.9305 | 107.538871525172 | 1+81.3601689449222i | 81.3663 | 1.5585 | 1+0.0982703217060235i | 1.0048 | 0.097956 | 1-0.282544207737985i | 1.0391 | -0.27537 | -0.226835257780748-1.36125085972865i | 2.7977 | -99.4607 | -0.0000333333333333333 | 0.00524108382432125i | 0.0052411 | 1.5708 | 1+2.13828940749218i | 2.3606 | 1.1334 | 1+102.637891559625i | 102.6428 | 1.5611 | -0.114706737338193+0.251636209090446i | -11.1646 | 114.5056 | 0.0822853187654557-0.0151392531334294i | -21.549 | -10.425 | 0.368559538296525+0.0990646804622821i | -8.3669 | 15.0449 | -21.549 | -10.425
[6 empty] | 25 | 17782.7941 | 37.1583961085025 | 1+87.5771126760088i | 87.5828 | 1.5594 | 1+0.100559331550949i | 1.005 | 0.10022 | 1-0.880185121358849i | 1.3322 | -0.72176 | 0.992094305849579+0.211919480194406i | 1.0145 | 0.21045 | 0.523780808798987+0.106418407864239i | 0.53448 | 0.20045 | -0.173922139740085-0.243558165227169i | -10.4784 | -125.5302 | 107.538871525172 | 1+83.2552907321167i | 83.2613 | 1.5588 | 1+0.100559331550949i | 1.005 | 0.10022 | 1-0.289125507787796i | 1.041 | -0.28145 | -0.227567876999073-1.3319640394788i | 2.6148 | -99.6954 | -0.0000333333333333333 | 0.00536316434938394i | 0.0053632 | 1.5708 | 1+2.1880965661549i | 2.4058 | 1.1421 | 1+105.028635175435i | 105.0334 | 1.5613 | -0.110436077819405+0.247860038879095i | -11.3294 | 114.0158 | 0.0795756152613806-0.0162107398293337i | -21.8078 | -11.5144 | 0.355272362384238+0.0906919014759064i | -8.7146 | 14.3203 | -21.8078 | -11.5144
[6 empty] | 26 | 18197.0086 | 37.1583961085025 | 1+89.6170456855419i | 89.6226 | 1.5596 | 1+0.102901659284523i | 1.0053 | 0.10254 | 1-0.900687266596297i | 1.3458 | -0.73319 | 0.991721721962935+0.216855719010716i | 1.0152 | 0.21528 | 0.524845871520176+0.108653662747701i | 0.53597 | 0.20414 | -0.174633448397266-0.239194270799523i | -10.5695 | -126.1328 | 107.538871525172 | 1+85.194555576472i | 85.2004 | 1.5591 | 1+0.102901659284523i | 1.0053 | 0.10254 | 1-0.295860106008867i | 1.0428 | -0.28765 | -0.22826753221969-1.30338265199153i | 2.4326 | -99.9337 | -0.0000333333333333333 | 0.00548808849517456i | 0.0054881 | 1.5708 | 1+2.23906388257989i | 2.4522 | 1.1508 | 1+107.475066363835i | 107.4797 | 1.5615 | -0.106292195634054+0.244068776418318i | -11.4955 | 113.5332 | 0.076942025661603-0.0171980878456644i | -22.065 | -12.5997 | 0.342378066268033+0.0828264265466271i | -9.0629 | 13.5994 | -22.065 | -12.5997
[6 empty] | 27 | 18620.8714 | 37.1583961085025 | 1+91.7044948389192i | 91.7099 | 1.5599 | 1+0.105298546839914i | 1.0055 | 0.10491 | 1-0.921666968144497i | 1.36 | -0.74466 | 0.991331578738687+0.22190693759967i | 1.0159 | 0.22022 | 0.525956034939553+0.110924757020213i | 0.53753 | 0.20786 | -0.175363693816721-0.234940942721241i | -10.6576 | -126.7383 | 107.538871525172 | 1+87.178991701877i | 87.1847 | 1.5593 | 1+0.105298546839914i | 1.0055 | 0.10491 | 1-0.302751573174314i | 1.0448 | -0.29398 | -0.228935706248862-1.27549159589853i | 2.2513 | -100.1756 | -0.0000333333333333333 | 0.00561592249812875i | 0.0056159 | 1.5708 | 1+2.29121838031294i | 2.4999 | 1.1593 | 1+109.978482255021i | 109.983 | 1.5617 | -0.102273727666644+0.24026694916612i | -11.6629 | 113.0579 | 0.0743836422058728-0.0181058137142283i | -22.3205 | -13.6804 | 0.329872582507632+0.0754435964244143i | -9.4117 | 12.8823 | -22.3205 | -13.6804
[6 empty] | 28 | 19054.6072 | 37.1583961085025 | 1+93.8405669293133i | 93.8459 | 1.5601 | 1+0.107751265078632i | 1.0058 | 0.10734 | 1-0.943135349718921i | 1.3746 | -0.75614 | 0.990923048630747+0.227075814184227i | 1.0166 | 0.22527 | 0.527112972195412+0.113231501078263i | 0.53914 | 0.2116 | -0.17611383465823-0.230794935670075i | -10.7426 | -127.3463 | 107.538871525172 | 1+89.2096512826334i | 89.2153 | 1.5596 | 1+0.107751265078632i | 1.0058 | 0.10734 | 1-0.309803563231252i | 1.0469 | -0.30043 | -0.229573815227543-1.24827613232761i | 2.0707 | -100.421 | -0.0000333333333333333 | 0.00574673413752699i | 0.0057467 | 1.5708 | 1+2.34458771235911i | 2.5489 | 1.1676 | 1+112.540210193238i | 112.5447 | 1.5619 | -0.0983791342191472+0.236458905178175i | -11.8315 | 112.5898 | 0.071899444386904-0.0189382785766294i | -22.5742 | -14.7565 | 0.317751280791705+0.0685195521585344i | -9.7609 | 12.1689 | -22.5742 | -14.7565
[6 empty] | 29 | 19498.446 | 37.1583961085025 | 1+96.0263945304189i | 96.0316 | 1.5604 | 1+0.110261114464349i | 1.0061 | 0.10982 | 1-0.965103794139624i | 1.3898 | -0.76764 | 0.990495265091986+0.232365089371164i | 1.0174 | 0.23043 | 0.528318396995417+0.115573642710258i | 0.54081 | 0.21536 | -0.176884822197131-0.226753006697255i | -10.8247 | -127.957 | 107.538871525172 | 1+91.287611001328i | 91.2931 | 1.5598 | 1+0.110261114464349i | 1.0061 | 0.10982 | 1-0.317019815238146i | 1.049 | -0.307 | -0.230183211625463-1.2217218773232i | 1.8909 | -100.67 | -0.0000333333333333333 | 0.00588059277143195i | 0.0058806 | 1.5708 | 1+2.39920017584463i | 2.5993 | 1.1759 | 1+115.161608440542i | 115.166 | 1.5621 | -0.0946067145191732+0.232648808914871i | -12.0014 | 112.1291 | 0.0694883088023608-0.0196996862283099i | -22.826 | -15.8278 | 0.306009016973839+0.0620312428528807i | -10.1104 | 11.4592 | -22.826 | -15.8278
[6 empty] | 30 | 19952.6231 | 37.1583961085025 | 1+98.2631365969647i | 98.2682 | 1.5606 | 1+0.112829425752435i | 1.0063 | 0.11235 | 1-0.987583949366646i | 1.4055 | -0.77915 | 0.990047320736163+0.237777567604204i | 1.0182 | 0.2357 | 0.529574062549374+0.117950863070233i | 0.54255 | 0.21915 | -0.17767759853086-0.222811911485518i | -10.9037 | -128.57 | 107.538871525172 | 1+93.4139726197106i | 93.4193 | 1.5601 | 1+0.112829425752435i | 1.0063 | 0.11235 | 1-0.324404155347335i | 1.0513 | -0.31369 | -0.230765187101049-1.19581479443925i | 1.7121 | -100.9225 | -0.0000333333333333333 | 0.00601756937346316i | 0.0060176 | 1.5708 | 1+2.45508472702057i | 2.6509 | 1.184 | 1+117.844066896987i | 117.8483 | 1.5623 | -0.0909546219183043+0.228840638237887i | -12.1724 | 111.6758 | 0.0671490188290761-0.0203940818803171i | -23.076 | -16.8943 | 0.294640181118468+0.0559564298132473i | -10.4603 | 10.7532 | -23.076 | -16.8943
[6 empty] | 31 | 20417.3794 | 37.1583961085025 | 1+100.5519790792i | 100.557 | 1.5609 | 1+0.115457560695528i | 1.0066 | 0.11495 | 1-1.01058773467584i | 1.4217 | -0.79066 | 0.989578265413242+0.243316118650945i | 1.0191 | 0.2411 | 0.530881760255366+0.120362772530434i | 0.54436 | 0.22295 | -0.178493094522578-0.218968400631281i | -10.9796 | -129.1854 | 107.538871525172 | 1+95.5898635628558i | 95.5951 | 1.5603 | 1+0.115457560695528i | 1.0066 | 0.11495 | 1-0.331960498833684i | 1.0537 | -0.32051 | -0.231320975233107-1.17054118750194i | 1.5341 | -101.1787 | -0.0000333333333333333 | 0.00615773657042814i | 0.0061577 | 1.5708 | 1+2.51227099661564i | 2.704 | 1.192 | 1+120.589007837551i | 120.5932 | 1.5625 | -0.0874208787037576+0.225038182519174i | -12.3445 | 111.2297 | 0.0648802740729105-0.0210253515920411i | -23.3241 | -17.9556 | 0.283638744316761+0.0502736873253382i | -10.8104 | 10.051 | -23.3241 | -17.9556
[6 empty] | 32 | 20892.9613 | 37.1583961085025 | 1+102.894135551707i | 102.899 | 1.5611 | 1+0.118146912765564i | 1.007 | 0.1176 | 1-1.03412734697867i | 1.4385 | -0.80217 | 0.989087104193996+0.248983679124465i | 1.0199 | 0.24661 | 0.532243318119567+0.122808906421415i | 0.54623 | 0.22677 | -0.179332227468799-0.215219215965312i | -11.0524 | -129.8029 | 107.538871525172 | 1+97.8164375169443i | 97.8215 | 1.5606 | 1+0.118146912765564i | 1.007 | 0.1176 | 1-0.339692852170534i | 1.0561 | -0.32746 | -0.231851754130047-1.14588769353894i | 1.3571 | -101.4384 | -0.0000333333333333333 | 0.00630116868083005i | 0.0063012 | 1.5708 | 1+2.57078930554699i | 2.7584 | 1.1998 | 1+123.397886666256i | 123.4019 | 1.5627 | -0.0840033904572323+0.221245041782812i | -12.5177 | 110.791 | 0.0626806995543362-0.0215972223267057i | -23.5701 | -19.0119 | 0.272998304065813+0.0449624003105684i | -11.1606 | 9.3526 | -23.5701 | -19.0119
[6 empty] | 33 | 21379.6209 | 37.1583961085025 | 1+105.290847856848i | 105.2956 | 1.5613 | 1+0.120898907892607i | 1.0073 | 0.12031 | 1-1.05821526728916i | 1.456 | -0.81367 | 0.988572795259628+0.254783254040345i | 1.0209 | 0.25224 | 0.533660598889508+0.125288720670113i | 0.54817 | 0.2306 | -0.180195898478006-0.211561086928333i | -11.1222 | -130.4225 | 107.538871525172 | 1+100.094875040957i | 100.0999 | 1.5608 | 1+0.120898907892607i | 1.0073 | 0.12031 | 1-0.347605315153969i | 1.0587 | -0.33454 | -0.23235864892207-1.12184127587273i | 1.1811 | -101.7018 | -0.0000333333333333333 | 0.00644794175427236i | 0.0064479 | 1.5708 | 1+2.63067068099654i | 2.8143 | 1.2075 | 1+126.272192687834i | 126.2762 | 1.5629 | -0.0806999599049533+0.217464626798559i | -12.6919 | 110.3596 | 0.0605488545961795-0.0221132625805858i | -23.8141 | -20.0629 | 0.262712128036463+0.0400027591113956i | -11.5109 | 8.6578 | -23.8141 | -20.0629
[6 empty] | 34 | 21877.6162 | 37.1583961085025 | 1+107.743386763211i | 107.748 | 1.5615 | 1+0.123715005220901i | 1.0076 | 0.12309 | 1-1.0828642673415i | 1.474 | -0.82516 | 0.988034247691934+0.260717918409972i | 1.0219 | 0.25799 | 0.535135497880101+0.127801587348388i | 0.55018 | 0.23443 | -0.181084989547521-0.207990727019941i | -11.1889 | -131.0441 | 107.538871525172 | 1+102.426384192629i | 102.4313 | 1.561 | 1+0.123715005220901i | 1.0076 | 0.12309 | 1-0.3557020830766i | 1.0614 | -0.34175 | -0.232842734141595-1.09838921737493i | 1.006 | -101.9687 | -0.0000333333333333333 | 0.00659813361178137i | 0.0065981 | 1.5708 | 1+2.6919468728622i | 2.8717 | 1.2151 | 1+129.213449897386i | 129.2173 | 1.5631 | -0.0775083002127429+0.21370016004565i | -12.8672 | 109.9355 | 0.0584832413860432-0.0225768835368419i | -24.0561 | -21.1086 | 0.252773196085641+0.0353757516592102i | -11.8611 | 7.9668 | -24.0561 | -21.1086
[6 empty] | 35 | 22387.2114 | 37.1583961085025 | 1+110.253052639389i | 110.2576 | 1.5617 | 1+0.126596697882524i | 1.008 | 0.12593 | 1-1.10808741636179i | 1.4926 | -0.83663 | 0.987470319159318+0.266790818870949i | 1.0229 | 0.26388 | 0.53666994047147+0.130346790146723i | 0.55227 | 0.23827 | -0.182000360326477-0.204504830341554i | -11.2525 | -131.6677 | 107.538871525172 | 1+104.812201168973i | 104.817 | 1.5613 | 1+0.126596697882524i | 1.008 | 0.12593 | 1-0.363987448951949i | 1.0642 | -0.34908 | -0.233305035996885-1.07551911387902i | 0.83206 | -102.2392 | -0.0000333333333333333 | 0.00675182388706797i | 0.0067518 | 1.5708 | 1+2.75465037059196i | 2.9305 | 1.2226 | 1+132.223217788414i | 132.227 | 1.5632 | -0.0744260476891133+0.209954677465793i | -13.0434 | 109.5187 | 0.0564823131916519-0.0229913406953491i | -24.2959 | -22.149 | 0.24317424039798+0.0310631532762416i | -12.2114 | 7.2796 | -24.2959 | -22.149
[6 empty] | 36 | 22908.6765 | 37.1583961085025 | 1+112.821176143448i | 112.8256 | 1.5619 | 1+0.129545513789072i | 1.0084 | 0.12883 | 1-1.13389808799751i | 1.5119 | -0.84806 | 0.986879813493756+0.273005175355487i | 1.0239 | 0.26989 | 0.538265879257462+0.132923519790082i | 0.55444 | 0.2421 | -0.18294284455339-0.201100068256314i | -11.313 | -132.2931 | 107.538871525172 | 1+107.253590961732i | 107.2583 | 1.5615 | 1+0.129545513789072i | 1.0084 | 0.12883 | 1-0.372465805790681i | 1.0671 | -0.35655 | -0.233746534543675-1.05321886774859i | 0.65918 | -102.5131 | -0.0000333333333333333 | 0.00690909406875047i | 0.0069091 | 1.5708 | 1+2.81881442041035i | 2.9909 | 1.2299 | 1+135.303092179697i | 135.3068 | 1.5634 | -0.0714507738680229+0.206231030925807i | -13.2206 | 109.1091 | 0.0545444822127069-0.0233597359309194i | -24.5336 | -23.184 | 0.233907783668417+0.0270475143587628i | -12.5614 | 6.596 | -24.5336 | -23.184
[6 empty] | 37 | 23442.2882 | 37.1583961085025 | 1+115.449118928463i | 115.4534 | 1.5621 | 1+0.132563016441767i | 1.0087 | 0.13179 | 1-1.1603099674084i | 1.5318 | -0.85947 | 0.986261478153559+0.279364282797649i | 1.0251 | 0.27603 | 0.539925290823761+0.13553086941549i | 0.55668 | 0.24594 | -0.183913246157818-0.197773086191328i | -11.3704 | -132.9204 | 107.538871525172 | 1+109.751848028087i | 109.7564 | 1.5617 | 1+0.132563016441767i | 1.0087 | 0.13179 | 1-0.381141648929808i | 1.0702 | -0.36414 | -0.234168165759349-1.03147668159846i | 0.48744 | -102.7906 | -0.0000333333333333333 | 0.00707002754356087i | 0.00707 | 1.5708 | 1+2.88447304294585i | 3.0529 | 1.2371 | 1+138.454706061401i | 138.4583 | 1.5636 | -0.0685799969508583+0.202531891312214i | -13.3987 | 108.7068 | 0.0526681270577088-0.0236850199337485i | -24.7692 | -24.2136 | 0.224966175262347+0.0233121461825508i | -12.9113 | 5.9162 | -24.7692 | -24.2136
[6 empty] | 38 | 23988.3292 | 37.1583961085025 | 1+118.138274364483i | 118.1425 | 1.5623 | 1+0.135650805760458i | 1.0092 | 0.13483 | 1-1.18733705852252i | 1.5523 | -0.87084 | 0.985614001566571+0.285871512880372i | 1.0262 | 0.2823 | 0.54165017213479+0.138167829933518i | 0.55899 | 0.24976 | -0.184912335016833-0.194520500610092i | -11.4248 | -133.5494 | 107.538871525172 | 1+112.308296977003i | 112.3127 | 1.5619 | 1+0.135650805760458i | 1.0092 | 0.13483 | 1-0.390019578416203i | 1.0734 | -0.37187 | -0.234570823524022-1.01028105216592i | 0.31688 | -103.0715 | -0.0000333333333333333 | 0.00723470964055776i | 0.0072347 | 1.5708 | 1+2.95166105126923i | 3.1165 | 1.2441 | 1+141.679730460923i | 141.6833 | 1.5637 | -0.0658111925945083+0.198859752182883i | -13.5777 | 108.3116 | 0.0508515998387063-0.0239699949877747i | -25.0025 | -25.2379 | 0.216341625312769+0.0198411050633521i | -13.2608 | 5.24 | -25.0025 | -25.2379
[6 empty] | 39 | 24547.0892 | 37.1583961085025 | 1+120.890068277317i | 120.8942 | 1.5625 | 1+0.138810518931914i | 1.0096 | 0.13793 | 1-1.21499369146134i | 1.5736 | -0.88216 | 0.984936010348141+0.292530315823182i | 1.0275 | 0.28871 | 0.543442536509067+0.1408332853987i | 0.56139 | 0.25357 | -0.185940842358627-0.191338896185512i | -11.4761 | -134.1803 | 107.538871525172 | 1+114.924293271553i | 114.9286 | 1.5621 | 1+0.138810518931914i | 1.0096 | 0.13793 | 1-0.399104301445594i | 1.0767 | -0.37973 | -0.234955361512708-0.989620764329542i | 0.14753 | -103.3559 | -0.0000333333333333333 | 0.00740322767636877i | 0.0074032 | 1.5708 | 1+3.02041406935184i | 3.1817 | 1.2511 | 1+144.979875328888i | 144.9833 | 1.5639 | -0.0631418040389893+0.195216933903806i | -13.7575 | 107.9235 | 0.0490932328809273-0.02421731804476i | -25.2337 | -26.2568 | 0.208026236734499+0.0166191750954396i | -13.61 | 4.5676 | -25.2337 | -26.2568
[6 empty] | 40 | 25118.8643 | 37.1583961085025 | 1+123.705959704521i | 123.71 | 1.5627 | 1+0.142043831277883i | 1.01 | 0.1411 | 1-1.24329453013772i | 1.5956 | -0.89343 | 0.984226066387995+0.299344222211539i | 1.0287 | 0.29525 | 0.545304409163448+0.143526008416855i | 0.56388 | 0.25737 | -0.186999455807391-0.188224823206539i | -11.5244 | -134.8129 | 107.538871525172 | 1+117.601223947598i | 117.6055 | 1.5623 | 1+0.142043831277883i | 1.01 | 0.1411 | 1-0.408400634858384i | 1.0802 | -0.38773 | -0.235322595002561-0.969484885272899i | -0.020557 | -103.6435 | -0.0000333333333333333 | 0.0075756710014871i | 0.0075757 | 1.5708 | 1+3.09076855095394i | 3.2485 | 1.2579 | 1+148.356890445789i | 148.3603 | 1.5641 | -0.0605692515739999+0.191605588202648i | -13.9382 | 107.5425 | 0.0473913450478273-0.0244295040542817i | -25.4626 | -27.2704 | 0.200012035154047+0.0136318496804454i | -13.9588 | 3.899 | -25.4626 | -27.2704
[6 empty] | 41 | 25703.9578 | 37.1583961085025 | 1+126.587441669001i | 126.5914 | 1.5629 | 1+0.145352457143367i | 1.0105 | 0.14434 | 1-1.27225458003092i | 1.6182 | -0.90465 | 0.98348266379981+0.3063168448688i | 1.0301 | 0.30194 | 0.547237822307778+0.146244655620325i | 0.56644 | 0.26114 | -0.188088814065926-0.185174795253972i | -11.5697 | -135.4473 | 107.538871525172 | 1+120.340508349217i | 120.3447 | 1.5625 | 1+0.145352457143367i | 1.0105 | 0.14434 | 1-0.417913507693594i | 1.0838 | -0.39585 | -0.235673302598948-0.949862758790545i | -0.18734 | -103.9344 | -0.0000333333333333333 | 0.00775213104764626i | 0.0077521 | 1.5708 | 1+3.1627617989529i | 3.3171 | 1.2646 | 1+151.81256634974i | 151.8159 | 1.5642 | -0.0580909413490283+0.188027703074457i | -14.1196 | 107.1685 | 0.0457442476851992-0.0246089295123979i | -25.6894 | -28.2788 | 0.19229099677016+0.0108653120468761i | -14.307 | 3.234 | -25.6894 | -28.2788
[6 empty] | 42 | 26302.6799 | 37.1583961085025 | 1+129.536041970637i | 129.5399 | 1.5631 | 1+0.148738150805596i | 1.011 | 0.14766 | 1-1.30188919614273i | 1.6416 | -0.9158 | 0.982704225727027+0.313451880771793i | 1.0315 | 0.30877 | 0.549244809772838+0.148987763245362i | 0.56909 | 0.26489 | -0.189209501235031-0.182185287183593i | -11.612 | -136.0835 | 107.538871525172 | 1+123.143598881257i | 123.1477 | 1.5627 | 1+0.148738150805596i | 1.011 | 0.14766 | 1-0.427647963802323i | 1.0876 | -0.40411 | -0.236008227884059-0.930743999733932i | -0.35276 | -104.2286 | -0.0000333333333333333 | 0.00793270137629848i | 0.0079327 | 1.5708 | 1+3.23643198512177i | 3.3874 | 1.2711 | 1+155.348735285845i | 155.352 | 1.5644 | -0.0557042735362213+0.1844851079789i | -14.3018 | 106.8014 | 0.0441502501906802-0.0247578361944286i | -25.9139 | -29.2821 | 0.18485507417448+0.00830641494827617i | -14.6546 | 2.5728 | -25.9139 | -29.2821
[6 empty] | 43 | 26915.348 | 37.1583961085025 | 1+132.553323996339i | 132.5571 | 1.5633 | 1+0.152202707404165i | 1.0115 | 0.15104 | 1-1.33221409113888i | 1.6658 | -0.92689 | 0.981889100998125+0.320753113010999i | 1.033 | 0.31574 | 0.551327401156313+0.151753742849049i | 0.57183 | 0.2686 | -0.190362040771822-0.179252733457291i | -11.6514 | -136.7216 | 107.538871525172 | 1+126.011981779423i | 126.0159 | 1.5629 | 1+0.152202707404165i | 1.0115 | 0.15104 | 1-0.437609164522052i | 1.0916 | -0.4125 | -0.236328080991449-0.912118488594512i | -0.51679 | -104.5258 | -0.0000333333333333333 | 0.00811747772822212i | 0.0081175 | 1.5708 | 1+3.31181817036841i | 3.4595 | 1.2776 | 1+158.967272177684i | 158.9704 | 1.5645 | -0.0534066498592219+0.180979479272524i | -14.4848 | 106.4412 | 0.0426076652172647-0.0248783350400774i | -26.1362 | -30.2804 | 0.177696220174089+0.00594265971518246i | -15.0016 | 1.9154 | -26.1362 | -30.2804
[6 empty] | 44 | 27542.287 | 37.1583961085025 | 1+135.640887548974i | 135.6446 | 1.5634 | 1+0.15574796389284i | 1.0121 | 0.15451 | 1-1.36324534368009i | 1.6907 | -0.93791 | 0.98103556062427+0.328224412796393i | 1.0345 | 0.32286 | 0.553487615473611+0.154540877206493i | 0.57466 | 0.27228 | -0.191546889092614-0.176373526865186i | -11.6878 | -137.3616 | 107.538871525172 | 1+128.947177898294i | 128.9511 | 1.563 | 1+0.15574796389284i | 1.0121 | 0.15451 | 1-0.447802391413252i | 1.0957 | -0.42102 | -0.236633540109892-0.893976366221808i | -0.67938 | -104.826 | -0.0000333333333333333 | 0.00830655807428481i | 0.0083066 | 1.5708 | 1+3.38896032544607i | 3.5334 | 1.2839 | 1+162.670095621411i | 162.6732 | 1.5646 | -0.0511954805045123+0.177512345823666i | -14.6684 | 106.0878 | 0.0411148135212734-0.0249724101619168i | -26.3563 | -31.2738 | 0.17080640966836+0.00376217482293783i | -15.3478 | 1.2618 | -26.3563 | -31.2738
[6 empty] | 45 | 28183.8293 | 37.1583961085025 | 1+138.800369695607i | 138.804 | 1.5636 | 1+0.15937580001354i | 1.0126 | 0.15805 | 1-1.39499940694721i | 1.7164 | -0.94885 | 0.980141794131893+0.335869741510014i | 1.0361 | 0.33013 | 0.555727454303045+0.157347316432231i | 0.57757 | 0.27592 | -0.19276442882996-0.173544017683955i | -11.7214 | -138.0036 | 107.538871525172 | 1+131.950743517704i | 131.9545 | 1.5632 | 1+0.15937580001354i | 1.0126 | 0.15805 | 1-0.458233049059744i | 1.1 | -0.42968 | -0.236925252919682-0.876308028673931i | -0.84047 | -105.1292 | -0.0000333333333333333 | 0.00850004266738876i | 0.0085 | 1.5708 | 1+3.46789935214646i | 3.6092 | 1.2901 | 1+166.45916890303i | 166.4622 | 1.5648 | -0.0490681904346746+0.174085094761887i | -14.8528 | 105.7412 | 0.0396700284667297-0.0250419229510698i | -26.5742 | -32.2624 | 0.16417765964135+0.00175369412439985i | -15.6932 | 0.61199 | -26.5742 | -32.2624
[6 empty] | 46 | 28840.315 | 37.1583961085025 | 1+142.033445635492i | 142.037 | 1.5638 | 1+0.163088139292993i | 1.0132 | 0.16166 | 1-1.42749311736488i | 1.7429 | -0.95972 | 0.979205905722433+0.343693152806344i | 1.0378 | 0.33756 | 0.558048894417906+0.160171074373033i | 0.58058 | 0.27951 | -0.194014961757902-0.170760513318538i | -11.7522 | -138.6477 | 107.538871525172 | 1+135.0242711679i | 135.028 | 1.5634 | 1+0.163088139292993i | 1.0132 | 0.16166 | 1-0.468906667934277i | 1.1045 | -0.43846 | -0.237203837964416-0.859104122198222i | -1 | -105.4352 | -0.0000333333333333333 | 0.00869803409562631i | 0.008698 | 1.5708 | 1+3.54867710498642i | 3.6869 | 1.2961 | 1+170.336501039349i | 170.3394 | 1.5649 | -0.0470222251252473+0.170698977317873i | -15.0377 | 105.4012 | 0.0382716601991958-0.025088616256673i | -26.7899 | -33.2465 | 0.157802047338141-0.0000934651163675068i | -16.0377 | -0.033936 | -26.7899 | -33.2465
[6 empty] | 47 | 29512.0923 | 37.1583961085025 | 1+145.341829588289i | 145.3453 | 1.5639 | 1+0.166886950062628i | 1.0138 | 0.16536 | 1-1.46074370352849i | 1.7702 | -0.97049 | 0.978225910251098+0.351698794761612i | 1.0395 | 0.34514 | 0.560453879901538+0.16301002532243i | 0.58368 | 0.28304 | -0.195298701404415-0.168019278476083i | -11.7801 | -139.2939 | 107.538871525172 | 1+138.169390473929i | 138.173 | 1.5636 | 1+0.166886950062628i | 1.0138 | 0.16536 | 1-0.479828907330866i | 1.1092 | -0.44738 | -0.237469885961148-0.842355538339588i | -1.158 | -105.7438 | -0.0000333333333333333 | 0.00890063733667347i | 0.0089006 | 1.5708 | 1+3.63133641339978i | 3.7665 | 1.3021 | 1+174.30414784319i | 174.307 | 1.5651 | -0.0450550557487116+0.167355114713842i | -15.2233 | 105.0678 | 0.0369180795029287-0.025114118618402i | -27.0035 | -34.2261 | 0.151671726699282-0.00178942426598479i | -16.3813 | -0.67594 | -27.0035 | -34.2261
[6 empty] | 48 | 30199.5172 | 37.1583961085025 | 1+148.72727570296i | 148.7306 | 1.5641 | 1+0.170774246502195i | 1.0145 | 0.16914 | 1-1.49476879533894i | 1.7984 | -0.98118 | 0.977199729016102+0.359890912073145i | 1.0414 | 0.35287 | 0.562944313745596+0.165861901110213i | 0.58687 | 0.28653 | -0.19661576537541-0.165316535922209i | -11.8054 | -139.9425 | 107.538871525172 | 1+141.387769019675i | 141.3913 | 1.5637 | 1+0.170774246502195i | 1.0145 | 0.16914 | 1-0.491005558365407i | 1.114 | -0.45643 | -0.237723961051704-0.826053409174609i | -1.3143 | -106.0549 | -0.0000333333333333333 | 0.00910795981345041i | 0.009108 | 1.5708 | 1+3.71592110444592i | 3.8481 | 1.3079 | 1+178.364213013404i | 178.367 | 1.5652 | -0.0431641838305336+0.164054504068418i | -15.4095 | 104.7409 | 0.0356076813556721-0.0251199485339221i | -27.2149 | -35.2016 | 0.145778943131925-0.00334376532806541i | -16.7238 | -1.314 | -27.2149 | -35.2016
[6 empty] | 49 | 30902.9543 | 37.1583961085025 | 1+152.191578987846i | 152.1949 | 1.5642 | 1+0.174752089707723i | 1.0152 | 0.17301 | 1-1.52958643335029i | 1.8275 | -0.99177 | 0.976125185349464+0.368273848309978i | 1.0433 | 0.36077 | 0.565522048936238+0.168724288622938i | 0.59016 | 0.28994 | -0.197966167420607-0.16264846787053i | -11.828 | -140.5936 | 107.538871525172 | 1+144.681113232043i | 144.6846 | 1.5639 | 1+0.174752089707723i | 1.0152 | 0.17301 | 1-0.502442547046219i | 1.1191 | -0.4656 | -0.237966601997748-0.810189102668674i | -1.4689 | -106.3684 | -0.0000333333333333333 | 0.00932011145107853i | 0.0093201 | 1.5708 | 1+3.80247602604767i | 3.9318 | 1.3136 | 1+182.518849250288i | 182.5216 | 1.5653 | -0.0413471454031783+0.1607980242837i | -15.5963 | 104.4205 | 0.0343388881956019-0.0251075187456028i | -27.4243 | -36.1731 | 0.140116046699208-0.00476555281463124i | -17.0652 | -1.948 | -27.4243 | -36.1731
[6 empty] | 50 | 31622.7766 | 37.1583961085025 | 1+155.736576262406i | 155.7398 | 1.5644 | 1+0.17882258878433i | 1.0159 | 0.17695 | 1-1.56521507833506i | 1.8574 | -1.0023 | 0.975+0.376852048215865i | 1.0453 | 0.36883 | 0.568188879038151+0.171594627813914i | 0.59353 | 0.29329 | -0.199349809277917-0.16001121805666i | -11.8479 | -141.2472 | 107.538871525172 | 1+148.051169285728i | 148.0545 | 1.564 | 1+0.17882258878433i | 1.0159 | 0.17695 | 1-0.514145937416088i | 1.1244 | -0.4749 | -0.238198323322167-0.794754218154432i | -1.6218 | -106.6842 | -0.0000333333333333333 | 0.00953720473516427i | 0.0095372 | 1.5708 | 1+3.89104707077014i | 4.0175 | 1.3192 | 1+186.770259396967i | 186.7729 | 1.5654 | -0.0396015146846946+0.157586441885865i | -15.7837 | 104.1063 | 0.0331101529148828-0.025078140533146i | -27.6316 | -37.1408 | 0.134675503811652-0.00606335539455344i | -17.4054 | -2.5778 | -27.6316 | -37.1408
[6 empty] | 51 | 32359.3657 | 37.1583961085025 | 1+159.364147131117i | 159.3673 | 1.5645 | 1+0.182987901964508i | 1.0166 | 0.18099 | 1-1.60167362107243i | 1.8882 | -1.0127 | 0.973821786298728+0.385630060065943i | 1.0474 | 0.37705 | 0.570946528291938+0.174470210263215i | 0.59701 | 0.29657 | -0.200766472339805-0.157400894547522i | -11.8654 | -141.9036 | 107.538871525172 | 1+151.499724029057i | 151.503 | 1.5642 | 1+0.182987901964508i | 1.0166 | 0.18099 | 1-0.526121934767502i | 1.13 | -0.48433 | -0.238419616399159-0.779740581929134i | -1.7728 | -107.0019 | -0.0000333333333333333 | 0.00975935477144043i | 0.0097594 | 1.5708 | 1+3.98168120015364i | 4.1053 | 1.3247 | 1+191.120697607375i | 191.1233 | 1.5656 | -0.0379249073087896+0.154420416794108i | -15.9715 | 103.7985 | 0.0319199615939936-0.0250330280009601i | -27.8369 | -38.1051 | 0.129449907505312-0.00724526724168541i | -17.7444 | -3.2035 | -27.8369 | -38.1051
[6 empty] | 52 | 33113.1121 | 37.1583961085025 | 1+163.076214980071i | 163.0793 | 1.5647 | 1+0.187250237752438i | 1.0174 | 0.18511 | 1-1.63898139236436i | 1.92 | -1.023 | 0.97258804509642+0.394612538078285i | 1.0496 | 0.38544 | 0.573796641246626+0.177348178349905i | 0.60058 | 0.29976 | -0.202215809192242-0.154813573335719i | -11.8803 | -142.5628 | 107.538871525172 | 1+155.028605931402i | 155.0318 | 1.5643 | 1+0.187250237752438i | 1.0174 | 0.18511 | 1-0.538376888932776i | 1.1357 | -0.49388 | -0.238630950495336-0.765140242968942i | -1.9221 | -107.3216 | -0.0000333333333333333 | 0.00998667934679671i | 0.0099867 | 1.5708 | 1+4.07442646961324i | 4.1953 | 1.3301 | 1+195.572470541436i | 195.575 | 1.5657 | -0.0363149831333973+0.151300507995889i | -16.1599 | 103.4968 | 0.0307668359904757-0.0249733023510784i | -28.0403 | -39.0661 | 0.124431986391644-0.00831892901538554i | -18.082 | -3.8248 | -28.0403 | -39.0661
[6 empty] | 53 | 33884.4156 | 37.1583961085025 | 1+166.874747996777i | 166.8777 | 1.5648 | 1+0.191611856094976i | 1.0182 | 0.18932 | 1-1.67715817328501i | 1.9527 | -1.0331 | 0.971296159462578+0.403804244881634i | 1.0519 | 0.394 | 0.576740771955686+0.180225525099772i | 0.60424 | 0.30288 | -0.20369733508443-0.1522453027668i | -11.8929 | -143.2252 | 107.538871525172 | 1+158.639686052659i | 158.6428 | 1.5645 | 1+0.191611856094976i | 1.0182 | 0.18932 | 1-0.550917297650827i | 1.1417 | -0.50355 | -0.238832773764032-0.750945468758057i | -2.0694 | -107.6429 | -0.0000333333333333333 | 0.010219298991732i | 0.010219 | 1.5708 | 1+4.16933205391846i | 4.2876 | 1.3354 | 1+200.127938588086i | 200.1304 | 1.5658 | -0.034769448654566+0.148227179109515i | -16.3488 | 103.2011 | 0.0296493357950868-0.0248999961342416i | -28.2417 | -40.0241 | 0.119614612363495-0.00929154841558119i | -18.4182 | -4.4418 | -28.2417 | -40.0241
[6 empty] | 54 | 34673.685 | 37.1583961085025 | 1+170.761760213718i | 170.7647 | 1.5649 | 1+0.196075069579896i | 1.019 | 0.19362 | 1-1.71622420566894i | 1.9863 | -1.0432 | 0.969943389134565+0.413210054040596i | 1.0543 | 0.40273 | 0.579780372772204+0.183099094772285i | 0.60801 | 0.3059 | -0.205210419395275-0.14969210884442i | -11.9031 | -143.8909 | 107.538871525172 | 1+162.334879035304i | 162.338 | 1.5646 | 1+0.196075069579896i | 1.019 | 0.19362 | 1-0.563749810012339i | 1.148 | -0.51334 | -0.239025514194926-0.737148741230716i | -2.2147 | -107.9656 | -0.0000333333333333333 | 0.0104573370442612i | 0.010457 | 1.5708 | 1+4.26644827326627i | 4.3821 | 1.3406 | 1+204.789517116781i | 204.792 | 1.5659 | -0.0332860590521292+0.145200803817875i | -16.5382 | 102.9115 | 0.0285660606675059-0.0248140574733641i | -28.4413 | -40.9794 | 0.114990807140493-0.0101699202632758i | -18.7529 | -5.0542 | -28.4413 | -40.9794
[6 empty] | 55 | 35481.3389 | 37.1583961085025 | 1+174.739312576225i | 174.7422 | 1.5651 | 1+0.20064224466207i | 1.0199 | 0.19801 | 1-1.75620020284363i | 2.021 | -1.0532 | 0.968526864705146+0.422834952639695i | 1.0568 | 0.41163 | 0.582916782786371+0.185965584250267i | 0.61186 | 0.30882 | -0.206754277170471-0.147150001454519i | -11.9111 | -144.56 | 107.538871525172 | 1+166.116144119571i | 166.1192 | 1.5648 | 1+0.20064224466207i | 1.0199 | 0.19801 | 1-0.576881229985235i | 1.1545 | -0.52325 | -0.239209580520977-0.723742752824098i | -2.3581 | -108.2896 | -0.0000333333333333333 | 0.0107009197153104i | 0.010701 | 1.5708 | 1+4.36582661996171i | 4.4789 | 1.3456 | 1+209.559677758163i | 209.5621 | 1.566 | -0.0318626198930713+0.142221671159758i | -16.728 | 102.6277 | 0.0275156520627719-0.024716354255002i | -28.6391 | -41.9323 | 0.110553747735328-0.0109604460655188i | -19.0861 | -5.6619 | -28.6391 | -41.9323
[6 empty] | 56 | 36307.8055 | 37.1583961085025 | 1+178.809514035207i | 178.8123 | 1.5652 | 1+0.205315802918177i | 1.0209 | 0.2025 | 1-1.79710736061193i | 2.0566 | -1.063 | 0.96704358153609+0.432684043927564i | 1.0594 | 0.42071 | 0.586151215956503+0.188821545294671i | 0.61581 | 0.31164 | -0.20832796081217-0.144614981544736i | -11.9169 | -145.2328 | 107.538871525172 | 1+169.985486182257i | 169.9884 | 1.5649 | 1+0.205315802918177i | 1.0209 | 0.2025 | 1-0.590318520022193i | 1.1612 | -0.53327 | -0.239385363084593-0.710720402640257i | -2.4993 | -108.6146 | -0.0000333333333333333 | 0.0109501761556361i | 0.01095 | 1.5708 | 1+4.46751978571959i | 4.5781 | 1.3506 | 1+214.44094971454i | 214.4433 | 1.5661 | -0.0304969885178206+0.139289990667545i | -16.9182 | 102.3498 | 0.0264967948585832-0.0246076782856412i | -28.8352 | -42.883 | 0.10629677092032-0.0116691530312991i | -19.4176 | -6.2648 | -28.8352 | -42.883
[6 empty] | 57 | 37153.5229 | 37.1583961085025 | 1+182.974522665354i | 182.9773 | 1.5653 | 1+0.210098222330667i | 1.0218 | 0.20709 | 1-1.83896736849035i | 2.0933 | -1.0727 | 0.965490393384928+0.442762550022774i | 1.0622 | 0.42997 | 0.589484748993039+0.191663387724866i | 0.61986 | 0.31436 | -0.209930352011082-0.142083049289098i | -11.9207 | -145.9094 | 107.538871525172 | 1+173.944956799741i | 173.9478 | 1.565 | 1+0.210098222330667i | 1.0218 | 0.20709 | 1-0.604068804752256i | 1.1683 | -0.54341 | -0.23955323466486-0.69807479271515i | -2.6385 | -108.9403 | -0.0000333333333333333 | 0.0112052385243022i | 0.011205 | 1.5708 | 1+4.57158168960247i | 4.6797 | 1.3554 | 1+219.435921100919i | 219.4382 | 1.5662 | -0.0291870751338943+0.136405897342307i | -17.1089 | 102.0776 | 0.025508218792443-0.0244887494106043i | -29.0296 | -43.8319 | 0.102213376771086-0.0123017125116577i | -19.7474 | -6.8627 | -29.0296 | -43.8319
[6 empty] | 58 | 38018.9396 | 37.1583961085025 | 1+187.236546809373i | 187.2392 | 1.5655 | 1+0.214992038601615i | 1.0228 | 0.21177 | 1-1.88180242120915i | 2.131 | -1.0823 | 0.963864005731352+0.453075814682662i | 1.065 | 0.43941 | 0.592918309063464+0.194487383581863i | 0.624 | 0.31696 | -0.211560154018596-0.139550213260681i | -11.9225 | -146.5902 | 107.538871525172 | 1+177.996655335753i | 177.9995 | 1.5652 | 1+0.214992038601615i | 1.0228 | 0.21177 | 1-0.618139374758394i | 1.1756 | -0.55365 | -0.239713551267588-0.685799224393056i | -2.7754 | -109.2665 | -0.0000333333333333333 | 0.0114662420587528i | 0.011466 | 1.5708 | 1+4.67806750660921i | 4.7838 | 1.3602 | 1+224.547240317243i | 224.5495 | 1.5663 | -0.0279308436404141+0.133569456459227i | -17.3 | 101.811 | 0.0245486997164337-0.0243602195941237i | -29.2225 | -44.7792 | 0.0982972313612833-0.0128634578434831i | -20.0754 | -7.4555 | -29.2225 | -44.7792
[6 empty] | 59 | 38904.5145 | 37.1583961085025 | 1+191.597846248879i | 191.6005 | 1.5656 | 1+0.219999846497186i | 1.0239 | 0.21655 | 1-1.92563523048028i | 2.1698 | -1.0918 | 0.962160968789095+0.463629306136661i | 1.068 | 0.44903 | 0.596452661394669+0.197289672327823i | 0.62823 | 0.31944 | -0.213215884363885-0.137012500626249i | -11.9224 | -147.2752 | 107.538871525172 | 1+182.142730054489i | 182.1455 | 1.5653 | 1+0.219999846497186i | 1.0239 | 0.21655 | 1-0.632537690443072i | 1.1833 | -0.564 | -0.239866652879824-0.673887194804478i | -2.9102 | -109.5929 | -0.0000333333333333333 | 0.0117333251465166i | 0.011733 | 1.5708 | 1+4.78703369692951i | 4.8904 | 1.3649 | 1+229.777617452617i | 229.7798 | 1.5664 | -0.0267263122060602+0.130780668198195i | -17.4914 | 101.5499 | 0.0236170606762069-0.0242226769597078i | -29.4138 | -45.7253 | 0.0945421686794257-0.0133594015820773i | -20.4016 | -8.043 | -29.4138 | -45.7253
[6 empty] | 60 | 39810.7171 | 37.1583961085025 | 1+196.060733402563i | 196.0633 | 1.5657 | 1+0.225124301223412i | 1.025 | 0.22143 | 1-1.9704890370394i | 2.2097 | -1.1012 | 0.960377670188472+0.474428619985633i | 1.0712 | 0.45884 | 0.600088396857833+0.200066267130033i | 0.63256 | 0.32181 | -0.214895868127628-0.134465968366896i | -11.9205 | -147.9647 | 107.538871525172 | 1+186.385379259643i | 186.3881 | 1.5654 | 1+0.225124301223412i | 1.025 | 0.22143 | 1-0.647271385983847i | 1.1912 | -0.57445 | -0.240012864190462-0.662332393445928i | -3.0426 | -109.9193 | -0.0000333333333333333 | 0.0120066293985819i | 0.012007 | 1.5708 | 1+4.89853803587979i | 4.9996 | 1.3694 | 1+235.12982572223i | 235.132 | 1.5665 | -0.0255715536219839+0.128039472095913i | -17.6833 | 101.2943 | 0.0227121728195315-0.0240766497902284i | -29.6038 | -46.6704 | 0.0909421918354515-0.0137942521125953i | -20.7259 | -8.625 | -29.6038 | -46.6704
[6 empty] | 61 | 40738.0278 | 37.1583961085025 | 1+200.627574552268i | 200.6301 | 1.5658 | 1+0.230368119834019i | 1.0262 | 0.22642 | 1-2.01638762296847i | 2.2507 | -1.1104 | 0.958510327314061+0.485479482168728i | 1.0744 | 0.46883 | 0.603825919629257+0.202813062271066i | 0.63698 | 0.32404 | -0.216598231890083-0.131906715517351i | -11.9169 | -148.6589 | 107.538871525172 | 1+190.726852459984i | 190.7295 | 1.5656 | 1+0.230368119834019i | 1.0262 | 0.22642 | 1-0.662348273381122i | 1.1995 | -0.58501 | -0.24015249527843-0.651128698859852i | -3.1728 | -110.2452 | -0.0000333333333333333 | 0.012286299724481i | 0.012286 | 1.5708 | 1+5.01263964453652i | 5.1114 | 1.3739 | 1+240.606702937753i | 240.6088 | 1.5666 | -0.0244646954501589+0.125345751317361i | -17.8754 | 101.044 | 0.0218329561385615-0.0239226104873117i | -29.7924 | -47.6149 | 0.0874914736214664-0.0141724296349493i | -21.0482 | -9.2012 | -29.7924 | -47.6149
[6 empty] | 62 | 41686.9383 | 37.1583961085025 | 1+205.300791097621i | 205.3032 | 1.5659 | 1+0.235734082671045i | 1.0274 | 0.23151 | 1-2.06335532430529i | 2.2929 | -1.1195 | 0.956554979281266+0.496787751999349i | 1.0779 | 0.47901 | 0.607665435028633+0.205525841719263i | 0.64148 | 0.32614 | -0.218320898476098-0.129330896403999i | -11.9118 | -149.358 | 107.538871525172 | 1+195.169451562067i | 195.172 | 1.5657 | 1+0.235734082671045i | 1.0274 | 0.23151 | 1-0.677776346600161i | 1.208 | -0.59565 | -0.240285842269955-0.640270175413043i | -3.3005 | -110.5705 | -0.0000333333333333333 | 0.0125724844091224i | 0.012572 | 1.5708 | 1+5.12939902108292i | 5.226 | 1.3783 | 1+246.211153011981i | 246.2132 | 1.5667 | -0.0234039199865633+0.122699336745758i | -18.068 | 100.799 | 0.0209783800488342-0.0237609794895255i | -29.9797 | -48.559 | 0.0841843564876605-0.0144980815207696i | -21.3684 | -9.7715 | -29.9797 | -48.559
[6 empty] | 63 | 42657.9519 | 37.1583961085025 | 1+210.08286083989i | 210.0852 | 1.566 | 1+0.241225034839012i | 1.0287 | 0.2367 | 1-2.11141704394678i | 2.3363 | -1.1285 | 0.95450747853475+0.508359425271843i | 1.0814 | 0.48938 | 0.61160693764378+0.208200288884688i | 0.64607 | 0.32811 | -0.220061582623515-0.126734734847724i | -11.9052 | -150.0621 | 107.538871525172 | 1+199.715532090741i | 199.718 | 1.5658 | 1+0.241225034839012i | 1.0287 | 0.2367 | 1-0.693563785809596i | 1.217 | -0.60639 | -0.240413187966247-0.629751070171993i | -3.4258 | -110.8948 | -0.0000333333333333333 | 0.0128653351914139i | 0.012865 | 1.5708 | 1+5.24887807288591i | 5.3433 | 1.3825 | 1+251.946147498524i | 251.9481 | 1.5668 | -0.0223874640574906+0.120100010891222i | -18.2608 | 100.5591 | 0.0201474638069262-0.0235921291485847i | -30.166 | -49.503 | 0.0810153519909562-0.0147750970444979i | -21.6866 | -10.3357 | -30.166 | -49.503
[6 empty] | 64 | 43651.5832 | 37.1583961085025 | 1+214.976319295752i | 214.9786 | 1.5661 | 1+0.246843887713441i | 1.03 | 0.24201 | 1-2.16059826485289i | 2.3808 | -1.1373 | 0.952363482050919+0.520200637440548i | 1.0852 | 0.49994 | 0.615650199857668+0.210831997575594i | 0.65075 | 0.32994 | -0.221817787703617-0.124114539282604i | -11.8972 | -150.7715 | 107.538871525172 | 1+204.367504438077i | 204.37 | 1.5659 | 1+0.246843887713441i | 1.03 | 0.24201 | 1-0.709718961718668i | 1.2263 | -0.61722 | -0.240534802442986-0.619565809873606i | -3.5485 | -111.2178 | -0.0000333333333333333 | 0.0131650073447169i | 0.013165 | 1.5708 | 1+5.37114014932025i | 5.4634 | 1.3867 | 1+257.814727167373i | 257.8167 | 1.5669 | -0.0214136186662086+0.117547511619386i | -18.4539 | 100.3244 | 0.0193392767677239-0.0234163875623476i | -30.3511 | -50.4472 | 0.0779791397705579-0.0150071214937795i | -22.0025 | -10.8934 | -30.3511 | -50.4472
[6 empty] | 65 | 44668.3592 | 37.1583961085025 | 1+219.983761041654i | 219.986 | 1.5663 | 1+0.252593620484503i | 1.0314 | 0.24742 | 1-2.21092506355792i | 2.4266 | -1.146 | 0.950118442125778+0.532317666872896i | 1.0891 | 0.51069 | 0.619794760899553+0.213416484159016i | 0.65551 | 0.33162 | -0.22358680362293-0.121466718725396i | -11.8879 | -151.4863 | 107.538871525172 | 1+209.127835141391i | 209.1302 | 1.566 | 1+0.252593620484503i | 1.0314 | 0.24742 | 1-0.726250440015488i | 1.2359 | -0.62813 | -0.240650943622825-0.609708997989773i | -3.6688 | -111.5391 | -0.0000333333333333333 | 0.0134716597591735i | 0.013472 | 1.5708 | 1+5.49625007535724i | 5.5865 | 1.3908 | 1+263.820003617148i | 263.8219 | 1.567 | -0.0204807285061077+0.115041535702062i | -18.6474 | 100.0945 | 0.0185529384814096-0.0232340423627546i | -30.5353 | -51.3918 | 0.0750705661011866-0.0151975696669606i | -22.3162 | -11.4445 | -30.5353 | -51.3918
[6 empty] | 66 | 45708.819 | 37.1583961085025 | 1+225.107841089487i | 225.1101 | 1.5664 | 1+0.258477281736615i | 1.0329 | 0.25294 | 1-2.2624241239967i | 2.4736 | -1.1546 | 0.947767596728649+0.544716938178273i | 1.0932 | 0.52164 | 0.62403991654688+0.215949200916519i | 0.66035 | 0.33315 | -0.225365706034339-0.118787799513683i | -11.8775 | -152.2068 | 107.538871525172 | 1+213.999048191029i | 214.0014 | 1.5661 | 1+0.258477281736615i | 1.0329 | 0.25294 | 1-0.743166985908661i | 1.2459 | -0.63911 | -0.240761857822164-0.600175411884357i | -3.7864 | -111.8583 | -0.0000333333333333333 | 0.0137854550259528i | 0.013785 | 1.5708 | 1+5.62427418593561i | 5.7125 | 1.3948 | 1+269.96516092491i | 269.967 | 1.5671 | -0.0195871913554191+0.112581742192753i | -18.8411 | 99.8696 | 0.0177876186295376-0.023045344456082i | -30.7187 | -52.3371 | 0.072284642071443-0.0153496387677867i | -22.6275 | -11.9887 | -30.7187 | -52.3371
[6 empty] | 67 | 46773.5141 | 37.1583961085025 | 1+230.351276294323i | 230.3534 | 1.5665 | 1+0.264497991064857i | 1.0344 | 0.25858 | 1-2.31512275165275i | 2.5219 | -1.1631 | 0.945305959401261+0.557405025614457i | 1.0974 | 0.53278 | 0.628384709608143+0.21842555057251i | 0.66526 | 0.33453 | -0.227151356981912-0.116074442712955i | -11.8661 | -152.9329 | 107.538871525172 | 1+218.983726368632i | 218.986 | 1.5662 | 1+0.264497991064857i | 1.0344 | 0.25858 | 1-0.760477568774745i | 1.2563 | -0.65017 | -0.240867780273316-0.59096000006113i | -3.9014 | -112.1752 | -0.0000333333333333333 | 0.014106559523459i | 0.014107 | 1.5708 | 1+5.75528036113347i | 5.8415 | 1.3988 | 1+276.253457334407i | 276.2553 | 1.5672 | -0.0187314573675594+0.110167755630475i | -19.0351 | 99.6495 | 0.0170425367990343-0.0228505117119731i | -30.9013 | -53.2834 | 0.0696165414315283-0.0154663207093277i | -22.9365 | -12.5257 | -30.9013 | -53.2834
[6 empty] | 68 | 47863.0092 | 37.1583961085025 | 1+235.716846794908i | 235.719 | 1.5666 | 1+0.270658940729005i | 1.036 | 0.26433 | 1-2.36904888803599i | 2.5715 | -1.1714 | 0.942728308680806+0.570388656573347i | 1.1019 | 0.54412 | 0.632827921319032+0.220840901957905i | 0.67026 | 0.33576 | -0.228940407098123-0.113323462074821i | -11.8538 | -153.665 | 107.538871525172 | 1+224.084512616547i | 224.0867 | 1.5663 | 1+0.270658940729005i | 1.036 | 0.26433 | 1-0.778191366913899i | 1.2671 | -0.6613 | -0.240968935623209-0.582057879501361i | -4.0137 | -112.4893 | -0.0000333333333333333 | 0.0144351435055469i | 0.014435 | 1.5708 | 1+5.88933806215891i | 5.9736 | 1.4026 | 1+282.688226983628i | 282.69 | 1.5673 | -0.0179120282701606+0.107799169075869i | -19.2294 | 99.4341 | 0.0163169620925901-0.0226497325967122i | -31.0832 | -54.2309 | 0.0670615981514224-0.0155504138407804i | -23.2431 | -13.0552 | -31.0832 | -54.2309
[6 empty] | 69 | 48977.8819 | 37.1583961085025 | 1+241.207397487745i | 241.2095 | 1.5667 | 1+0.276963397346122i | 1.0376 | 0.27019 | 1-2.42423112549773i | 2.6224 | -1.1796 | 0.940029177024513+0.583674715147938i | 1.1065 | 0.55565 | 0.637368063784518+0.223190606756538i | 0.67532 | 0.33683 | -0.230729299463636-0.110531842410343i | -11.8407 | -154.4031 | 107.538871525172 | 1+229.30411143916i | 229.3063 | 1.5664 | 1+0.276963397346122i | 1.0376 | 0.27019 | 1-0.796317772416373i | 1.2783 | -0.67249 | -0.241065538409644-0.573464333089615i | -4.1232 | -112.8003 | -0.0000333333333333333 | 0.0147713811917932i | 0.014771 | 1.5708 | 1+6.02651836817952i | 6.1089 | 1.4064 | 1+289.272881672617i | 289.2746 | 1.5673 | -0.017127456484873+0.105475546984008i | -19.4239 | 99.2234 | 0.0156102125737298-0.022443169745088i | -31.2646 | -55.1797 | 0.0646153037275602-0.0156045341121325i | -23.5471 | -13.5769 | -31.2646 | -55.1797
[6 empty] | 70 | 50118.7234 | 37.1583961085025 | 1+246.825839535488i | 246.8279 | 1.5667 | 1+0.283414703622558i | 1.0394 | 0.27617 | 1-2.48069872239072i | 2.6747 | -1.1876 | 0.937202839212261+0.597270245782352i | 1.1113 | 0.56739 | 0.642003373598084+0.225470017265722i | 0.68044 | 0.33774 | -0.232514275228878-0.10769675822468i | -11.8269 | -155.1472 | 107.538871525172 | 1+234.645290336858i | 234.6474 | 1.5665 | 1+0.283414703622558i | 1.0394 | 0.27617 | 1-0.814866396142296i | 1.29 | -0.68374 | -0.241157793516132-0.56517480712655i | -4.2299 | -113.1077 | -0.0000333333333333333 | 0.0151154508598698i | 0.015115 | 1.5708 | 1+6.16689401400936i | 6.2474 | 1.41 | 1+296.01091267245i | 296.0126 | 1.5674 | -0.0163763441791141+0.103196427918649i | -19.6187 | 99.0171 | 0.0149216545449107-0.0222309634640516i | -31.4456 | -56.1301 | 0.0622733042731673-0.0156311256927391i | -23.8486 | -14.0906 | -31.4456 | -56.1301
[6 empty] | 71 | 51286.1384 | 37.1583961085025 | 1+252.575151910479i | 252.5771 | 1.5668 | 1+0.290016280126291i | 1.0412 | 0.28227 | 1-2.53848161858225i | 2.7283 | -1.1955 | 0.934243300202615+0.611182457006886i | 1.1164 | 0.57932 | 0.646731806765858+0.227674505086002i | 0.68564 | 0.33849 | -0.234291381082798-0.104815592441844i | -11.8125 | -155.8976 | 107.538871525172 | 1+240.110881273391i | 240.113 | 1.5666 | 1+0.290016280126291i | 1.0412 | 0.28227 | 1-0.833847072817487i | 1.302 | -0.69504 | -0.241245896606281-0.557184908927438i | -4.3338 | -113.4113 | -0.0000333333333333333 | 0.0154675349400688i | 0.015468 | 1.5708 | 1+6.31053942867392i | 6.3893 | 1.4136 | 1+302.905892576349i | 302.9075 | 1.5675 | -0.0156573422600454+0.100961327112985i | -19.8137 | 98.8154 | 0.0142507016572544-0.022013235160202i | -31.6262 | -57.0822 | 0.0600313974246379-0.015632471060723i | -24.1475 | -14.5959 | -31.6262 | -57.0822
[6 empty] | 72 | 52480.746 | 37.1583961085025 | 1+258.45838297424i | 258.4603 | 1.5669 | 1+0.296771627100565i | 1.0431 | 0.28849 | 1-2.59761045132872i | 2.7834 | -1.2033 | 0.931144282416546+0.625418725260079i | 1.1217 | 0.59146 | 0.651551035057791+0.229799480638681i | 0.69089 | 0.33907 | -0.236056478637642-0.101885955032247i | -11.7978 | -156.6542 | 107.538871525172 | 1+245.703782177417i | 245.7058 | 1.5667 | 1+0.296771627100565i | 1.0431 | 0.28849 | 1-0.853269866247953i | 1.3146 | -0.70639 | -0.241330034538639-0.549490404505209i | -4.4348 | -113.7105 | -0.0000333333333333333 | 0.0158278201120301i | 0.015828 | 1.5708 | 1+6.45753077487341i | 6.5345 | 1.4172 | 1+309.961477193924i | 309.9631 | 1.5676 | -0.0149691493202198+0.0987697388821289i | -20.0089 | 98.6179 | 0.0135968138510235-0.0217900906819638i | -31.8067 | -58.0362 | 0.0578855290936776-0.0156107005807301i | -24.4437 | -15.0926 | -31.8067 | -58.0362
[6 empty] | 73 | 53703.1796 | 37.1583961085025 | 1+264.478652093756i | 264.4805 | 1.567 | 1+0.303684326319766i | 1.0451 | 0.29483 | 1-2.65811657151993i | 2.84 | -1.211 | 0.927899212421835+0.639986598799802i | 1.1272 | 0.60379 | 0.656458443900152+0.231840413393392i | 0.6962 | 0.33949 | -0.237805255779192-0.0989057013409305i | -11.7827 | -157.4171 | 107.538871525172 | 1+251.426958479028i | 251.4289 | 1.5668 | 1+0.303684326319766i | 1.0451 | 0.29483 | 1-0.873145074655868i | 1.3275 | -0.71778 | -0.241410385762871-0.54208721633677i | -4.5329 | -114.0051 | -0.0000333333333333333 | 0.0161964974037208i | 0.016196 | 1.5708 | 1+6.60794598936528i | 6.6832 | 1.4206 | 1+317.181407489534i | 317.183 | 1.5676 | -0.0143105105435467+0.0966211388927472i | -20.2043 | 98.4248 | 0.0129594961266856-0.0215616235662103i | -31.987 | -58.9923 | 0.055831790092439-0.0155678015880368i | -24.7372 | -15.5803 | -31.987 | -58.9923
[6 empty] | 74 | 54954.0874 | 37.1583961085025 | 1+270.639151295399i | 270.641 | 1.5671 | 1+0.310758042988518i | 1.0472 | 0.3013 | 1-2.72003206030168i | 2.898 | -1.2185 | 0.924501206989949+0.65489380170543i | 1.133 | 0.61632 | 0.661451131913611+0.23379285267223i | 0.70155 | 0.33975 | -0.23953324000996-0.0958729499016409i | -11.7674 | -158.1863 | 107.538871525172 | 1+257.283444682053i | 257.2854 | 1.5669 | 1+0.310758042988518i | 1.0472 | 0.3013 | 1-0.893483236139804i | 1.341 | -0.7292 | -0.24148712069813-0.534971421211605i | -4.628 | -114.2945 | -0.0000333333333333333 | 0.0165737622927209i | 0.016574 | 1.5708 | 1+6.76186482428719i | 6.8354 | 1.424 | 1+324.569511565786i | 324.5711 | 1.5677 | -0.0136802165794615+0.0945149862953212i | -20.3999 | 98.2359 | 0.012338297147362-0.0213279181780489i | -32.1673 | -59.9504 | 0.0538664126565043-0.0155056269972833i | -25.0279 | -16.0586 | -32.1673 | -59.9504
[6 empty] | 75 | 56234.1325 | 37.1583961085025 | 1+276.943146957393i | 276.945 | 1.5672 | 1+0.317996527685031i | 1.0493 | 0.30788 | 1-2.78338974608569i | 2.9576 | -1.2259 | 0.92094305849579+0.670148237973268i | 1.139 | 0.62906 | 0.66652591218878+0.235652448882002i | 0.70696 | 0.33984 | -0.241235813788273-0.0927860995115441i | -11.752 | -158.9618 | 107.538871525172 | 1+263.276345972997i | 263.2782 | 1.567 | 1+0.317996527685031i | 1.0493 | 0.30788 | 1-0.914295134262191i | 1.355 | -0.74066 | -0.24156040209439-0.528139248161446i | -4.7201 | -114.5784 | -0.0000333333333333333 | 0.0169598148098683i | 0.01696 | 1.5708 | 1+6.91936888944281i | 6.9913 | 1.4273 | 1+332.129706693255i | 332.1312 | 1.5678 | -0.0130771023924819+0.0924507257246129i | -20.5958 | 98.051 | 0.0117328076746413-0.0210890527315819i | -32.3477 | -60.9108 | 0.0519857668883345-0.01542590345426i | -25.3158 | -16.5274 | -32.3477 | -60.9108
[6 empty] | 76 | 57543.9937 | 37.1583961085025 | 1+283.393981541679i | 283.3957 | 1.5673 | 1+0.325403618349706i | 1.0516 | 0.3146 | 1-2.8482232219556i | 3.0187 | -1.2331 | 0.917217219629352+0.685757995707341i | 1.1452 | 0.642 | 0.671679315376479+0.237414975012325i | 0.7124 | 0.33976 | -0.242908231839466-0.0896438453339112i | -11.7366 | -159.7437 | 107.538871525172 | 1+269.408839867452i | 269.4107 | 1.5671 | 1+0.325403618349706i | 1.0516 | 0.3146 | 1-0.935591803766892i | 1.3694 | -0.75213 | -0.241630385377533-0.521587076470026i | -4.8091 | -114.8564 | -0.0000333333333333333 | 0.0173548596453176i | 0.017355 | 1.5708 | 1+7.0805416955723i | 7.1508 | 1.4305 | 1+339.866001387471i | 339.8675 | 1.5679 | -0.0125000460936611+0.0904277891738859i | -20.7918 | 97.8703 | 0.0111426588411144-0.0208451021786937i | -32.5284 | -61.8735 | 0.0501863571417033-0.0153302390491911i | -25.6009 | -16.9861 | -32.5284 | -61.8735
[6 empty] | 77 | 58884.3655 | 37.1583961085025 | 1+289.995075366142i | 289.9968 | 1.5673 | 1+0.332983242320055i | 1.054 | 0.32144 | 1-2.91456686347848i | 3.0813 | -1.2403 | 0.913315787386867+0.701731351407818i | 1.1518 | 0.65513 | 0.676907594653404+0.239076348225099i | 0.71789 | 0.33951 | -0.244545640386733-0.0864451937919329i | -11.7214 | -160.5319 | 107.538871525172 | 1+275.684177894851i | 275.686 | 1.5672 | 1+0.332983242320055i | 1.054 | 0.32144 | 1-0.957384536429971i | 1.3844 | -0.76363 | -0.241697218978921-0.51531143376188i | -4.895 | -115.128 | -0.0000333333333333333 | 0.0177591062570696i | 0.017759 | 1.5708 | 1+7.24546869863082i | 7.3142 | 1.4336 | 1+347.78249753428i | 347.7839 | 1.5679 | -0.0119479677598225+0.0884455977484316i | -20.9879 | 97.6934 | 0.0105675202645523-0.02059614095236i | -32.7094 | -62.8384 | 0.0484648183656697-0.0152201306098694i | -25.883 | -17.4346 | -32.7094 | -62.8384
[6 empty] | 78 | 60255.9586 | 37.1583961085025 | 1+296.749928418103i | 296.7516 | 1.5674 | 1+0.340739418413037i | 1.0565 | 0.3284 | 1-2.98245584693123i | 3.1456 | -1.2473 | 0.909230486307474+0.718076774359325i | 1.1586 | 0.66847 | 0.682206732605178+0.240632651350423i | 0.7234 | 0.3391 | -0.246143098219097-0.083189476016379i | -11.7065 | -161.3262 | 107.538871525172 | 1+282.105687322483i | 282.1075 | 1.5673 | 1+0.340739418413037i | 1.0565 | 0.3284 | 1-0.97968488704675i | 1.3999 | -0.77514 | -0.241761044650116-0.509308994169226i | -4.9779 | -115.393 | -0.0000333333333333333 | 0.0181727689820286i | 0.018173 | 1.5708 | 1+7.41423734509849i | 7.4814 | 1.4367 | 1+355.883392564728i | 355.8848 | 1.568 | -0.011419828245882+0.0865035633039043i | -21.1843 | 97.5205 | 0.0100070980103728-0.0203422455506428i | -32.8908 | -63.8057 | 0.0468179124248148-0.0150969705928139i | -26.1621 | -17.8725 | -32.8908 | -63.8057
[6 empty] | 79 | 61659.5002 | 37.1583961085025 | 1+303.662122210059i | 303.6638 | 1.5675 | 1+0.34867625905588i | 1.059 | 0.3355 | 1-3.05192616795148i | 3.2116 | -1.2542 | 0.90495265091986+0.734802931121464i | 1.1657 | 0.682 | 0.687572450048428+0.242080154095795i | 0.72894 | 0.33853 | -0.247695599482786-0.0798763596134021i | -11.692 | -162.1266 | 107.538871525172 | 1+288.676772919642i | 288.6785 | 1.5673 | 1+0.34867625905588i | 1.059 | 0.3355 | 1-1.0025046795583i | 1.416 | -0.78665 | -0.241821997763472-0.503576576576013i | -5.0575 | -115.6507 | -0.0000333333333333333 | 0.0185960671496469i | 0.018596 | 1.5708 | 1+7.58693711834553i | 7.6526 | 1.4397 | 1+364.172981680586i | 364.1744 | 1.5681 | -0.0109146279950078+0.0846010899748619i | -21.3808 | 97.3513 | 0.00946113241087291-0.0200834969474448i | -33.0728 | -64.7753 | 0.0452425244107381-0.0149620535903616i | -26.4383 | -18.2995 | -33.0728 | -64.7753
[6 empty] | 80 | 63095.7344 | 37.1583961085025 | 1+310.735321678655i | 310.7369 | 1.5676 | 1+0.35679797246655i | 1.0617 | 0.34272 | 1-3.123014660623i | 3.2792 | -1.2609 | 0.900473207361626+0.751918690123951i | 1.1731 | 0.69574 | 0.693000216791773+0.243415333769701i | 0.73451 | 0.33779 | -0.249198098050831-0.0765058585267047i | -11.6779 | -162.9331 | 107.538871525172 | 1+295.400918762891i | 295.4026 | 1.5674 | 1+0.35679797246655i | 1.0617 | 0.34272 | 1-1.02585601332067i | 1.4326 | -0.79816 | -0.241880207599179-0.49811114293818i | -5.134 | -115.901 | -0.0000333333333333333 | 0.019029225198216i | 0.019029 | 1.5708 | 1+7.76365958607772i | 7.8278 | 1.4427 | 1+372.655660131731i | 372.657 | 1.5681 | -0.0104314058508779+0.0827375755988579i | -21.5775 | 97.1858 | 0.00892939575164384-0.0198199828163103i | -33.2554 | -65.7472 | 0.0437356589582428-0.0148165824712717i | -26.7114 | -18.7151 | -33.2554 | -65.7472
[6 empty] | 81 | 64565.4229 | 37.1583961085025 | 1+317.973277127874i | 317.9748 | 1.5677 | 1+0.365108864885003i | 1.0646 | 0.35007 | 1-3.19575901700558i | 3.3486 | -1.2675 | 0.895782654132416+0.769433126368764i | 1.1809 | 0.70967 | 0.69848526431261+0.244634895317611i | 0.74009 | 0.33689 | -0.250645533294387-0.0730783407807449i | -11.6645 | -163.7454 | 107.538871525172 | 1+302.281690083364i | 302.2833 | 1.5675 | 1+0.365108864885003i | 1.0646 | 0.35007 | 1-1.04975126952011i | 1.4498 | -0.80967 | -0.241935797619404-0.492909796679351i | -5.2072 | -116.1433 | -0.0000333333333333333 | 0.0194724727938668i | 0.019472 | 1.5708 | 1+7.94449844888664i | 8.0072 | 1.4456 | 1+381.335925546559i | 381.3372 | 1.5682 | -0.00996923787581109+0.0809124130412603i | -21.7743 | 97.024 | 0.00841168983754288-0.0195517995540496i | -33.4387 | -66.7214 | 0.0422944365781452-0.0146616741720339i | -26.9815 | -19.1192 | -33.4387 | -66.7214
[6 empty] | 82 | 66069.3448 | 37.1583961085025 | 1+325.3798262175i | 325.3814 | 1.5677 | 1+0.373613342856405i | 1.0675 | 0.35755 | 1-3.27019780711985i | 3.4197 | -1.274 | 0.890871041939958+0.787355526241829i | 1.1889 | 0.72379 | 0.704022600302971+0.24573579046834i | 0.74568 | 0.33582 | -0.252032857048854-0.0695945339086812i | -11.6517 | -164.5634 | 107.538871525172 | 1+309.322735157089i | 309.3244 | 1.5676 | 1+0.373613342856405i | 1.0675 | 0.35755 | 1-1.07420311773776i | 1.4676 | -0.82116 | -0.241988885730111-0.487969781161089i | -5.2772 | -116.3773 | -0.0000333333333333333 | 0.0199260449523415i | 0.019926 | 1.5708 | 1+8.12954958993103i | 8.1908 | 1.4484 | 1+390.21838031669i | 390.2197 | 1.5682 | -0.00952723617812499+0.0791249914258919i | -21.9712 | 96.8658 | 0.00790784345256539-0.0192790540917791i | -33.6229 | -67.6976 | 0.0409160900172976-0.0144983651556465i | -27.2484 | -19.5115 | -33.6229 | -67.6976
[6 empty] | 83 | 67608.2975 | 37.1583961085025 | 1+332.958895997898i | 332.9604 | 1.5678 | 1+0.382315915567546i | 1.0706 | 0.36517 | 1-3.34637049939763i | 3.4926 | -1.2804 | 0.88572795259628+0.805695392436789i | 1.1974 | 0.73812 | 0.709607025013708+0.246715235791705i | 0.75127 | 0.33461 | -0.253355061539172-0.0660555278904137i | -11.6398 | -165.387 | 107.538871525172 | 1+316.527787239365i | 316.5294 | 1.5676 | 1+0.382315915567546i | 1.0706 | 0.36517 | 1-1.09922452266719i | 1.486 | -0.83263 | -0.24203958453106-0.48328847822693i | -5.3439 | -116.6025 | -0.0000333333333333333 | 0.0203901821636024i | 0.02039 | 1.5708 | 1+8.3189111257753i | 8.3788 | 1.4512 | 1+399.307734037215i | 399.309 | 1.5683 | -0.00910454775166716+0.0773746972763966i | -22.1683 | 96.711 | 0.0074177097298633-0.0190018654820964i | -33.8081 | -68.6759 | 0.0395979606551358-0.0143276165541479i | -27.5122 | -19.8915 | -33.8081 | -68.6759
[6 empty] | 84 | 69183.0971 | 37.1583961085025 | 1+340.714504992184i | 340.716 | 1.5679 | 1+0.391221197237669i | 1.0738 | 0.37292 | 1-3.42431748160863i | 3.5673 | -1.2867 | 0.88034247691934+0.824462448993456i | 1.2061 | 0.75263 | 0.71523314930231+0.247570729474557i | 0.75687 | 0.33323 | -0.25460720800219-0.0624627754521681i | -11.6288 | -166.2159 | 107.538871525172 | 1+323.900666544175i | 323.9022 | 1.5677 | 1+0.391221197237669i | 1.0738 | 0.37292 | 1-1.12482875098849i | 1.5051 | -0.84408 | -0.242088001554611-0.478863406819494i | -5.4073 | -116.8187 | -0.0000333333333333333 | 0.0208651305193423i | 0.020865 | 1.5708 | 1+8.51268345841224i | 8.5712 | 1.4539 | 1+408.608806003788i | 408.61 | 1.5683 | -0.00870035333010372+0.0756609155731259i | -22.3655 | 96.5597 | 0.00694116344995988-0.0187203662525502i | -33.9943 | -69.6562 | 0.038337494944933-0.0141503190107034i | -27.7728 | -20.259 | -33.9943 | -69.6562
[6 empty] | 85 | 70794.5784 | 37.1583961085025 | 1+348.650765326908i | 348.6522 | 1.5679 | 1+0.400333909564993i | 1.0772 | 0.38079 | 1-3.50408008227459i | 3.644 | -1.2928 | 0.874703191593182+0.843666646453632i | 1.2153 | 0.76734 | 0.720895414266429+0.248300066631641i | 0.76246 | 0.33171 | -0.25578445572076-0.0588180896093816i | -11.6187 | -167.0499 | 107.538871525172 | 1+331.445282269719i | 331.4468 | 1.5678 | 1+0.400333909564993i | 1.0772 | 0.38079 | 1-1.15102937840243i | 1.5248 | -0.8555 | -0.242134239493745-0.474692221669899i | -5.4674 | -117.0255 | -0.0000333333333333333 | 0.0213511418434663i | 0.021351 | 1.5708 | 1+8.71096932849753i | 8.7682 | 1.4565 | 1+418.126527767882i | 418.1277 | 1.5684 | -0.00831386625820633+0.0739830307301436i | -22.5629 | 96.4117 | 0.00647809828684972-0.0184347035173064i | -34.1816 | -70.6381 | 0.0371322409068478-0.0139672972365113i | -28.0303 | -20.6138 | -34.1816 | -70.6381
[6 empty] | 86 | 72443.596 | 37.1583961085025 | 1+356.771884912347i | 356.7733 | 1.568 | 1+0.409658884230215i | 1.0807 | 0.38881 | 1-3.58570059258216i | 3.7225 | -1.2988 | 0.868798134937557+0.863318167137007i | 1.2248 | 0.78223 | 0.726588112322831+0.248901352980235i | 0.76804 | 0.33003 | -0.256882091164671-0.0551236383687355i | -11.6098 | -167.8887 | 107.538871525172 | 1+339.165634671121i | 339.1671 | 1.5678 | 1+0.409658884230215i | 1.0807 | 0.38881 | 1-1.17784029682848i | 1.5451 | -0.86688 | -0.242178396419845-0.470772712058883i | -5.5241 | -117.2225 | -0.0000333333333333333 | 0.0218484738256115i | 0.021848 | 1.5708 | 1+8.91387386982413i | 8.9698 | 1.4591 | 1+427.865945751559i | 427.8671 | 1.5685 | -0.00794433138207236+0.0723404274968083i | -22.7603 | 96.267 | 0.00602842402310566-0.0181450398409396i | -34.3701 | -71.6217 | 0.0359798446789096-0.0137793142972704i | -28.2844 | -20.9555 | -34.3701 | -71.6217
[6 empty] | 87 | 74131.0241 | 37.1583961085025 | 1+365.082169673601i | 365.0835 | 1.5681 | 1+0.419201065458332i | 1.0843 | 0.39695 | 1-3.66922228880628i | 3.8031 | -1.3047 | 0.862614781535594+0.883427430539966i | 1.2347 | 0.79732 | 0.732305409570778+0.249373016723025i | 0.7736 | 0.32821 | -0.257895556918484-0.0513819365426044i | -11.6021 | -168.7322 | 107.538871525172 | 1+347.065817181412i | 347.0673 | 1.5679 | 1+0.419201065458332i | 1.0843 | 0.39695 | 1-1.20527572177047i | 1.5661 | -0.87821 | -0.242220565990669-0.46710280064892i | -5.5775 | -117.4094 | -0.0000333333333333333 | 0.0223573901577777i | 0.022357 | 1.5708 | 1+9.12150466506557i | 9.1762 | 1.4616 | 1+437.832223923148i | 437.8334 | 1.5685 | -0.00759102395992989+0.0707324917882079i | -22.9579 | 96.1255 | 0.00559206375628966-0.0178515538505495i | -34.56 | -72.6066 | 0.0348780471311716-0.0135870756433938i | -28.5353 | -21.2839 | -34.56 | -72.6066
[6 empty] | 88 | 75857.7575 | 37.1583961085025 | 1+373.586025833649i | 373.5874 | 1.5681 | 1+0.428965512640136i | 1.0881 | 0.40522 | 1-3.75468945525581i | 3.8856 | -1.3105 | 0.856140015665711+0.904005098860138i | 1.2451 | 0.81259 | 0.738041369260034+0.249713818501951i | 0.77914 | 0.32626 | -0.258820480066299-0.0475958346692408i | -11.5956 | -169.58 | 107.538871525172 | 1+355.150018581932i | 355.1514 | 1.568 | 1+0.428965512640136i | 1.0881 | 0.40522 | 1-1.23335019985385i | 1.5878 | -0.8895 | -0.242260837648965-0.463680542386805i | -5.6274 | -117.5859 | -0.0000333333333333333 | 0.0228781606741406i | 0.022878 | 1.5708 | 1+9.33397180281779i | 9.3874 | 1.4641 | 1+448.030646535254i | 448.0318 | 1.5686 | -0.00725324859491846+0.0691586114485566i | -23.1556 | 95.9872 | 0.00516895111983677-0.0175544405948954i | -34.7512 | -73.5928 | 0.0338246805474662-0.0133912328976085i | -28.783 | -21.5987 | -34.7512 | -73.5928
[6 empty] | 89 | 77624.7117 | 37.1583961085025 | 1+382.287962249589i | 382.2893 | 1.5682 | 1+0.438957403014772i | 1.0921 | 0.41363 | 1-3.84214740775371i | 3.9702 | -1.3162 | 0.849360103481411+0.925062082649648i | 1.2558 | 0.82804 | 0.743789976167244+0.24992285930662i | 0.78466 | 0.32416 | -0.259652699698994-0.0437685050740386i | -11.5905 | -170.4319 | 107.538871525172 | 1+363.42252522327i | 363.4239 | 1.568 | 1+0.438957403014772i | 1.0921 | 0.41363 | 1-1.26207861653851i | 1.6102 | -0.90074 | -0.242299296812157-0.460504123476087i | -5.6739 | -117.7516 | -0.0000333333333333333 | 0.0234110614941212i | 0.023411 | 1.5708 | 1+9.55138793596958i | 9.6036 | 1.4665 | 1+458.466620926541i | 458.4677 | 1.5686 | -0.00693033819100709+0.0676181769514956i | -23.3533 | 95.8519 | 0.00475902754212081-0.0172539116519022i | -34.9438 | -74.5799 | 0.0328176653784509-0.0131923874130248i | -29.0273 | -21.8997 | -34.9438 | -74.5799
[6 empty] | 90 | 79432.8235 | 37.1583961085025 | 1+391.192592803295i | 391.1939 | 1.5682 | 1+0.449182034414776i | 1.0963 | 0.42217 | 1-3.93164251766404i | 4.0568 | -1.3217 | 0.842260663879952+0.946609546600027i | 1.2671 | 0.84366 | 0.749545161670806+0.249999586243846i | 0.79014 | 0.32193 | -0.26038829321078-0.03990342515031i | -11.5868 | -171.2874 | 107.538871525172 | 1+371.887723297949i | 371.8891 | 1.5681 | 1+0.449182034414776i | 1.0963 | 0.42217 | 1-1.29147620401125i | 1.6334 | -0.91192 | -0.242336025053492-0.457571860418859i | -5.7171 | -117.9063 | -0.0000333333333333333 | 0.023956375168788i | 0.023956 | 1.5708 | 1+9.77386834143263i | 9.8249 | 1.4688 | 1+469.145680388767i | 469.1467 | 1.5687 | -0.00662165293299269+0.0661105820410586i | -23.5512 | 95.7197 | 0.00436223956757493-0.0169501949886595i | -35.138 | -75.5678 | 0.031855007068966-0.0129910936142055i | -29.2683 | -22.1866 | -35.138 | -75.5678
[6 empty] | 91 | 81283.0516 | 37.1583961085025 | 1+400.30463884775i | 400.3059 | 1.5683 | 1+0.459644828075053i | 1.1006 | 0.43085 | 1-4.02322223647867i | 4.1456 | -1.3272 | 0.834826637998101+0.968658915461869i | 1.2788 | 0.85947 | 0.755300829303646+0.24994379609963i | 0.79558 | 0.31958 | -0.261023601059497-0.0360043579813571i | -11.5846 | -172.1464 | 107.538871525172 | 1+380.550101166035i | 380.5514 | 1.5682 | 1+0.459644828075053i | 1.1006 | 0.43085 | 1-1.32155854926206i | 1.6573 | -0.92303 | -0.242371100275031-0.454882199126397i | -5.7567 | -118.0497 | -0.0000333333333333333 | 0.0245143908306695i | 0.024514 | 1.5708 | 1+10.0015309812627i | 10.0514 | 1.4711 | 1+480.073487100611i | 480.0745 | 1.5687 | -0.00632657929133473+0.0646352243169103i | -23.7492 | 95.5904 | 0.00397853626352399-0.0166435345808856i | -35.3338 | -76.5561 | 0.0309347929621222-0.0127878621332231i | -29.5059 | -22.4593 | -35.3338 | -76.5561
[6 empty] | 92 | 83176.3771 | 37.1583961085025 | 1+409.62893171038i | 409.6302 | 1.5684 | 1+0.470351331507294i | 1.1051 | 0.43965 | 1-4.11693512097673i | 4.2366 | -1.3325 | 0.827042257270266+0.991221880102406i | 1.2909 | 0.87545 | 0.761050880556087+0.249755636650977i | 0.80098 | 0.3171 | -0.261555249678594-0.0320753304681375i | -11.5839 | -173.0085 | 107.538871525172 | 1+389.414251734935i | 389.4155 | 1.5682 | 1+0.470351331507294i | 1.1051 | 0.43965 | 1-1.35234160234858i | 1.6819 | -0.93408 | -0.242404596872863-0.452433714098199i | -5.7929 | -118.1815 | -0.0000333333333333333 | 0.0250854043470556i | 0.025085 | 1.5708 | 1+10.234496565205i | 10.2832 | 1.4734 | 1+491.255835129841i | 491.2569 | 1.5688 | -0.00604452905240379+0.0631915057672816i | -23.9473 | 95.464 | 0.00360786673575576-0.0163341898016475i | -35.5312 | -77.5446 | 0.0300551892819832-0.0125831627521536i | -29.7402 | -22.7175 | -35.5312 | -77.5446
[6 empty] | 93 | 85113.8038 | 37.1583961085025 | 1+419.170415254684i | 419.1716 | 1.5684 | 1+0.481307221441335i | 1.1098 | 0.44858 | 1-4.21283085897i | 4.3299 | -1.3377 | 0.818891009981253+1.01431040370415i | 1.3036 | 0.8916 | 0.766789240697079+0.249435605711806i | 0.80634 | 0.3145 | -0.26198017224867-0.0281206091677761i | -11.5849 | -173.8734 | 107.538871525172 | 1+398.484874894613i | 398.4861 | 1.5683 | 1+0.481307221441335i | 1.1098 | 0.44858 | 1-1.38384168485303i | 1.7073 | -0.94505 | -0.242436585894887-0.450225107668992i | -5.8256 | -118.3015 | -0.0000333333333333333 | 0.0256697184768712i | 0.02567 | 1.5708 | 1+10.4728886146957i | 10.5205 | 1.4756 | 1+502.698653505395i | 502.6996 | 1.5688 | -0.00577493837456986+0.0617788332528739i | -24.1454 | 95.3404 | 0.00325017777484054-0.0160224345919105i | -35.7303 | -78.533 | 0.0292144381962239-0.0123774271629238i | -29.9711 | -22.9612 | -35.7303 | -78.533
[6 empty] | 94 | 87096.359 | 37.1583961085025 | 1+428.934148501532i | 428.9353 | 1.5685 | 1+0.49251830683504i | 1.1147 | 0.45764 | 1-4.31096029564812i | 4.4254 | -1.3429 | 0.810355606242704+1.03793672810792i | 1.3168 | 0.90791 | 0.772509884381806+0.2489845479244i | 0.81164 | 0.31179 | -0.262295627062036-0.0241446740863734i | -11.5875 | -174.7407 | 107.538871525172 | 1+407.766780009531i | 407.768 | 1.5683 | 1+0.49251830683504i | 1.1147 | 0.45764 | 1-1.4160754985361i | 1.7336 | -0.95594 | -0.24246713519148-0.448255209323347i | -5.8549 | -118.4095 | -0.0000333333333333333 | 0.0262676430312021i | 0.026268 | 1.5708 | 1+10.716833528355i | 10.7634 | 1.4778 | 1+514.408009361043i | 514.409 | 1.5689 | -0.00551726687041229+0.0603966189448423i | -24.3437 | 95.2195 | 0.00290541165378549-0.0157085564281306i | -35.9312 | -79.5211 | 0.0284108549596984-0.012171051554918i | -30.1986 | -23.19 | -35.9312 | -79.5211
[6 empty] | 95 | 89125.0938 | 37.1583961085025 | 1+438.92530831153i | 438.9264 | 1.5685 | 1+0.503990531954279i | 1.1198 | 0.46683 | 1-4.41137546053729i | 4.5233 | -1.3479 | 0.80141794131893+1.06211338030364i | 1.3305 | 0.92439 | 0.778206860816968+0.248403649334812i | 0.81689 | 0.30898 | -0.262499213244866-0.0201521907041767i | -11.5919 | -175.61 | 107.538871525172 | 1+417.264888468641i | 417.2661 | 1.5684 | 1+0.503990531954279i | 1.1198 | 0.46683 | 1-1.44906013419247i | 1.7606 | -0.96674 | -0.242496309559401-0.446522975077513i | -5.8807 | -118.5054 | -0.0000333333333333333 | 0.0268794950375615i | 0.026879 | 1.5708 | 1+10.9664606490051i | 11.012 | 1.4799 | 1+526.390111152247i | 526.3911 | 1.5689 | -0.00527099671521133+0.0590442807198063i | -24.542 | 95.1014 | 0.00257350409581573-0.0153928551045521i | -36.1339 | -80.5086 | 0.0276428251394582-0.0119643990402424i | -30.4226 | -23.404 | -36.1339 | -80.5086
[6 empty] | 96 | 91201.0839 | 37.1583961085025 | 1+449.149192129858i | 449.1503 | 1.5686 | 1+0.515729979524663i | 1.1252 | 0.47615 | 1-4.51412959508709i | 4.6236 | -1.3528 | 0.792059057224332+1.08685317907234i | 1.3448 | 0.94103 | 0.783874318261821+0.247694429816855i | 0.82208 | 0.30606 | -0.262588883637711-0.0161479805414903i | -11.5981 | -176.481 | 107.538871525172 | 1+426.98423629477i | 426.9854 | 1.5685 | 1+0.515729979524663i | 1.1252 | 0.47615 | 1-1.48281308071256i | 1.7885 | -0.97746 | -0.24252417087921-0.445027486928198i | -5.9029 | -118.5888 | -0.0000333333333333333 | 0.027505598907982i | 0.027506 | 1.5708 | 1+11.2219023322496i | 11.2664 | 1.4819 | 1+538.651311947982i | 538.6522 | 1.5689 | -0.0050356317817672+0.0577212425146959i | -24.7404 | 94.9859 | 0.00225438242894278-0.0150756413500895i | -36.3384 | -81.4951 | 0.0269088019214143-0.0117578019260588i | -30.6433 | -23.6029 | -36.3384 | -81.4951
[6 empty] | 97 | 93325.4301 | 37.1583961085025 | 1+459.611220795046i | 459.6123 | 1.5686 | 1+0.527742873956684i | 1.1307 | 0.48559 | 1-4.61927718089978i | 4.7263 | -1.3576 | 0.782259102510979+1.11216924178279i | 1.3597 | 0.95782 | 0.789506527653171+0.246858733434305i | 0.8272 | 0.30304 | -0.262562954675323-0.0121369905986997i | -11.6061 | -177.3534 | 107.538871525172 | 1+436.929976814788i | 436.9311 | 1.5685 | 1+0.527742873956684i | 1.1307 | 0.48559 | 1-1.5173522343554i | 1.8172 | -0.98809 | -0.242550778246511-0.443767952367966i | -5.9217 | -118.6597 | -0.0000333333333333333 | 0.0281462866110231i | 0.028146 | 1.5708 | 1+11.4832940166501i | 11.5268 | 1.4839 | 1+551.198112799204i | 551.199 | 1.569 | -0.00481069680149566+0.0564269346440813i | -24.9388 | 94.873 | 0.00194796394153648-0.0147572353015684i | -36.5449 | -82.4804 | 0.0262073034985158-0.0115515638429241i | -30.8605 | -23.7868 | -36.5449 | -82.4804
[6 empty] | 98 | 95499.2586 | 37.1583961085025 | 1+470.316941413173i | 470.318 | 1.5687 | 1+0.540035584645981i | 1.1365 | 0.49516 | 1-4.72687396861715i | 4.8315 | -1.3623 | 0.771997290161022+1.13807499134653i | 1.3752 | 0.97476 | 0.795097905155731+0.245898716854246i | 0.83225 | 0.29994 | -0.262420113150544-0.00812426202303175i | -11.6159 | -178.2267 | 107.538871525172 | 1+447.107383391966i | 447.1085 | 1.5686 | 1+0.540035584645981i | 1.1365 | 0.49516 | 1-1.55269590823743i | 1.8469 | -0.99862 | -0.242576188097282-0.442743703967058i | -5.9369 | -118.718 | -0.0000333333333333333 | 0.0288018978477856i | 0.028802 | 1.5708 | 1+11.7507742955376i | 11.7932 | 1.4859 | 1+564.037166185803i | 564.0381 | 1.569 | -0.0045957365516606+0.0551607940825029i | -25.1373 | 94.7626 | 0.00165415445042162-0.0144379648566698i | -36.7532 | -83.4641 | 0.0255369105400527-0.0113459617376137i | -31.0742 | -23.9554 | -36.7532 | -83.4641
[6 empty] | 99 | 97723.7221 | 37.1583961085025 | 1+481.272030299018i | 481.2731 | 1.5687 | 1+0.552614629350472i | 1.1425 | 0.50485 | 1-4.83697700748024i | 4.9393 | -1.3669 | 0.761251853494641+1.16458416333488i | 1.3913 | 0.99185 | 0.800643033455269+0.244816835945669i | 0.83724 | 0.29675 | -0.262159419793218-0.00411489836763738i | -11.6276 | -179.1007 | 107.538871525172 | 1+457.521852221983i | 457.5229 | 1.5686 | 1+0.552614629350472i | 1.1425 | 0.50485 | 1-1.58886284204236i | 1.8774 | -1.0091 | -0.242600454327562-0.441954199021375i | -5.9486 | -118.7636 | -0.0000333333333333333 | 0.0294727802320252i | 0.029473 | 1.5708 | 1+12.0244849904964i | 12.066 | 1.4878 | 1+577.175279543827i | 577.1761 | 1.5691 | -0.004390315068528+0.0539222647141816i | -25.3359 | 94.6547 | 0.00137284709012642-0.0141181639310973i | -36.9636 | -84.446 | 0.0248962637414407-0.0111412477384688i | -31.2846 | -24.1088 | -36.9636 | -84.446
[6 empty] | 100 | 100000 | 37.1583961085025 | 1+492.482295985715i | 492.4833 | 1.5688 | 1+0.565486677646164i | 1.1488 | 0.51466 | 1-4.94964467557766i | 5.0497 | -1.3714 | 0.75+1.19171081326173i | 1.4081 | 1.0091 | 0.806136681630424+0.243615830716159i | 0.84214 | 0.29348 | -0.261780309642845-0.00011403381484438i | -11.6413 | -179.975 | 107.538871525172 | 1+468.178905194065i | 468.18 | 1.5687 | 1+0.565486677646164i | 1.1488 | 0.51466 | 1-1.62587221195723i | 1.9088 | -1.0194 | -0.242623628407772-0.441399019266485i | -5.9568 | -118.7963 | -0.0000333333333333333 | 0.030159289474462i | 0.030159 | 1.5708 | 1+12.30457122656i | 12.3451 | 1.4897 | 1+590.619418874883i | 590.6203 | 1.5691 | -0.0041940148861581+0.0527107975523456i | -25.5346 | 94.5492 | 0.00110392132887355-0.0137981706452574i | -37.1759 | -85.4258 | 0.0242840614536355-0.0109376509008784i | -31.4914 | -24.247 | -37.1759 | -85.4258
[6 empty] | 1 | 102329.2992 | 37.1583961085025 | 1+503.953682304518i | 503.9547 | 1.5688 | 1+0.578658554463445i | 1.1554 | 0.52458 | 1-5.06493671079836i | 5.1627 | -1.3759 | 0.738217862987275+1.21946932403592i | 1.4255 | 1.0264 | 0.811573823459561+0.242298708755476i | 0.84697 | 0.29013 | -0.261282589241869+0.00387319826508811i | -11.6568 | 179.1507 | 107.538871525172 | 1+479.084192818762i | 479.0852 | 1.5687 | 1+0.578658554463445i | 1.1554 | 0.52458 | 1-1.66374364083984i | 1.9411 | -1.0296 | -0.242645759491861-0.441077870657467i | -5.9615 | -118.8161 | -0.0000333333333333333 | 0.0308617895713837i | 0.030862 | 1.5708 | 1+12.5911815091583i | 12.6308 | 1.4915 | 1+604.376712439599i | 604.3775 | 1.5691 | -0.00400643630049483+0.0515258509303036i | -25.7333 | 94.4461 | 0.000847242213795463-0.0134783254660886i | -37.3902 | -86.4031 | 0.0236990573911417-0.0107353788401009i | -31.6948 | -24.3699 | -37.3902 | -86.4031
[6 empty] | 2 | 104712.8548 | 37.1583961085025 | 1+515.692271536295i | 515.6932 | 1.5689 | 1+0.592137243705754i | 1.1622 | 0.53462 | 1-5.1829142425055i | 5.2785 | -1.3802 | 0.725880450964204+1.24787441358731i | 1.4436 | 1.0439 | 0.816949654041065+0.240868727367796i | 0.85172 | 0.28672 | -0.260666430724135+0.00784169605572527i | -11.6744 | 178.2769 | 107.538871525172 | 1+490.243497223921i | 490.2445 | 1.5688 | 1+0.592137243705754i | 1.1622 | 0.53462 | 1-1.70249720862308i | 1.9745 | -1.0397 | -0.242666894521573-0.440990583214546i | -5.9626 | -118.823 | -0.0000333333333333333 | 0.0315806529976402i | 0.031581 | 1.5708 | 1+12.8844678028567i | 12.9232 | 1.4933 | 1+618.454454537122i | 618.4553 | 1.5692 | -0.00382719665836156+0.050366890666259i | -25.9321 | 94.3453 | 0.000602659844737695-0.0131589693295868i | -37.6065 | -87.3778 | 0.0231400584174248-0.010534619258241i | -31.8947 | -24.4776 | -37.6065 | -87.3778
[6 empty] | 3 | 107151.9305 | 37.1583961085025 | 1+527.704287636436i | 527.7052 | 1.5689 | 1+0.60592989195254i | 1.1693 | 0.54477 | 1-5.30363982394799i | 5.3971 | -1.3844 | 0.712961594625778+1.27694114267035i | 1.4625 | 1.0616 | 0.822259604628713+0.239329374584279i | 0.85638 | 0.28324 | -0.259932362919078+0.0117864189866588i | -11.6939 | 177.4037 | 107.538871525172 | 1+501.662735220449i | 501.6637 | 1.5688 | 1+0.60592989195254i | 1.1693 | 0.54477 | 1-1.74215346296154i | 2.0088 | -1.0497 | -0.242687078325988-0.441137110934379i | -5.9602 | -118.8169 | -0.0000333333333333333 | 0.0323162609041355i | 0.032316 | 1.5708 | 1+13.1845856119303i | 13.2225 | 1.4951 | 1+632.860109372654i | 632.8609 | 1.5692 | -0.0036559296709275+0.0492333902037453i | -26.1309 | 94.2468 | 0.000370009072955147-0.0128404417690638i | -37.8248 | -88.3494 | 0.0226059224063878-0.010335541371818i | -32.0912 | -24.5701 | -37.8248 | -88.3494
[6 empty] | 4 | 109647.8196 | 37.1583961085025 | 1+539.996099534872i | 539.997 | 1.5689 | 1+0.620043812248469i | 1.1766 | 0.55503 | 1-5.42717746542711i | 5.5185 | -1.3886 | 0.699433891345646+1.30668492284955i | 1.4821 | 1.0793 | 0.827499355607553+0.237684349254245i | 0.86096 | 0.2797 | -0.259081259635551+0.0157024160463797i | -11.7154 | 176.5317 | 107.538871525172 | 1+513.34796143948i | 513.3489 | 1.5688 | 1+0.620043812248469i | 1.1766 | 0.55503 | 1-1.78273343012619i | 2.044 | -1.0596 | -0.242706353716622-0.441517531766983i | -5.9543 | -118.798 | -0.0000333333333333333 | 0.0330690033199183i | 0.033069 | 1.5708 | 1+13.4916940628139i | 13.5287 | 1.4968 | 1+647.601315015069i | 647.6021 | 1.5693 | -0.00349228475117583+0.0481248307294616i | -26.3298 | 94.1505 | 0.000149109418065056-0.012523079073252i | -38.0452 | -89.3178 | 0.0220955561784738-0.0101382972460106i | -32.2841 | -24.6475 | -38.0452 | -89.3178
[6 empty] | 5 | 112201.8454 | 37.1583961085025 | 1+552.574224512975i | 552.5751 | 1.569 | 1+0.634486487980902i | 1.1843 | 0.56539 | 1-5.55359266823559i | 5.6429 | -1.3926 | 0.685268647051457+1.33712152467086i | 1.5025 | 1.0972 | 0.832664847559768+0.235937540416781i | 0.86545 | 0.27611 | -0.258114325329148+0.0195848524120014i | -11.7388 | 175.6609 | 107.538871525172 | 1+525.305371542631i | 525.3063 | 1.5689 | 1+0.634486487980902i | 1.1843 | 0.56539 | 1-1.82425862615276i | 2.0804 | -1.0694 | -0.242724761578203-0.442132047658309i | -5.9449 | -118.7662 | -0.0000333333333333333 | 0.0338392793589814i | 0.033839 | 1.5708 | 1+13.8059559884733i | 13.8421 | 1.4985 | 1+662.685887446721i | 662.6866 | 1.5693 | -0.00333592637487126+0.0470407012701716i | -26.5287 | 94.0564 | -0.0000602348061357518-0.0122072124970695i | -38.2676 | -90.2827 | 0.0216079135098469-0.00994302304131468i | -32.4736 | -24.7098 | -38.2676 | -90.2827
[6 empty] | 6 | 114815.3621 | 37.1583961085025 | 1+565.445331659098i | 565.4462 | 1.569 | 1+0.649265576847682i | 1.1923 | 0.57586 | 1-5.68295245938724i | 5.7703 | -1.3966 | 0.670435815360899+1.36826708602345i | 1.5237 | 1.1152 | 0.83775229039375+0.234093006154928i | 0.86984 | 0.27248 | -0.257033078392395+0.0234290341231635i | -11.7643 | 174.7918 | 107.538871525172 | 1+537.541305507011i | 537.5422 | 1.5689 | 1+0.649265576847682i | 1.1923 | 0.57586 | 1-1.86675106824983i | 2.1177 | -1.079 | -0.242742340955409-0.442980984658469i | -5.9319 | -118.7216 | -0.0000333333333333333 | 0.0346274974318764i | 0.034627 | 1.5708 | 1+14.1275380147412i | 14.1629 | 1.5001 | 1+678.12182470758i | 678.1226 | 1.5693 | -0.00318653346450195+0.0459804987702363i | -26.7277 | 93.9644 | -0.000258234168906624-0.011893166546206i | -38.492 | -91.2439 | 0.0211419932130328-0.00974984017803223i | -32.6597 | -24.7573 | -38.492 | -91.2439
[6 empty] | 7 | 117489.7555 | 37.1583961085025 | 1+578.616245404623i | 578.6171 | 1.5691 | 1+0.664388914917356i | 1.2006 | 0.58642 | 1-5.81532542715565i | 5.9007 | -1.4005 | 0.654903933849279+1.4001381206962i | 1.5457 | 1.1333 | 0.842758170532668+0.232154952132046i | 0.87415 | 0.2688 | -0.255839332337771+0.0272304305629613i | -11.7917 | 173.9246 | 107.538871525172 | 1+550.062250986773i | 550.0632 | 1.569 | 1+0.664388914917356i | 1.2006 | 0.58642 | 1-1.91023328647267i | 2.1562 | -1.0885 | -0.242759129135661-0.44406479309569i | -5.9155 | -118.6643 | -0.0000333333333333333 | 0.035434075462259i | 0.035434 | 1.5708 | 1+14.4566106486647i | 14.4912 | 1.5017 | 1+693.917311135906i | 693.918 | 1.5694 | -0.00304379879564944+0.0449437281512553i | -26.9267 | 93.8744 | -0.000445113617013902-0.01158125735474i | -38.7185 | -92.201 | 0.0206968372873322-0.00955885642369365i | -32.8422 | -24.7899 | -38.7185 | -92.201
[6 empty] | 8 | 120226.4435 | 37.1583961085025 | 1+592.093949142352i | 592.0948 | 1.5691 | 1+0.679864520783944i | 1.2092 | 0.59708 | 1-5.95078175744046i | 6.0342 | -1.4043 | 0.638640057313518+1.43275152713357i | 1.5686 | 1.1515 | 0.847679256180841+0.230127710004592i | 0.87836 | 0.26509 | -0.25453517516848+0.0309846945477387i | -11.8212 | 173.0595 | 107.538871525172 | 1+562.874846752942i | 562.8757 | 1.569 | 1+0.679864520783944i | 1.2092 | 0.59708 | 1-1.95472833566892i | 2.1957 | -1.0979 | -0.242775161728215-0.445384047816082i | -5.8955 | -118.5944 | -0.0000333333333333333 | 0.036259441108477i | 0.036259 | 1.5708 | 1+14.7933483689099i | 14.8271 | 1.5033 | 1+710.080721707676i | 710.0814 | 1.5694 | -0.00290742842522518+0.0439299023551923i | -27.1258 | 93.7865 | -0.000621111802483111-0.0112717911727881i | -38.947 | -93.154 | 0.020271529137268-0.00937016690822418i | -33.0213 | -24.8079 | -38.947 | -93.154
[6 empty] | 9 | 123026.8771 | 37.1583961085025 | 1+605.885588929205i | 605.8864 | 1.5691 | 1+0.695700599818523i | 1.2182 | 0.60783 | 1-6.08939327098097i | 6.171 | -1.408 | 0.621609687890948+1.46612459739533i | 1.5925 | 1.1698 | 0.852512600706801+0.228015715897672i | 0.88248 | 0.26135 | -0.25312294725102+0.0346876798692071i | -11.8526 | 172.1969 | 107.538871525172 | 1+575.985886213389i | 575.9868 | 1.5691 | 1+0.695700599818523i | 1.2182 | 0.60783 | 1-2.00025980770263i | 2.2363 | -1.1072 | -0.242790472739693-0.446939448489381i | -5.872 | -118.5121 | -0.0000333333333333333 | 0.0371040319903212i | 0.037104 | 1.5708 | 1+15.1379297182734i | 15.1709 | 1.5048 | 1+726.620626477125i | 726.6213 | 1.5694 | -0.00277714114099972+0.0429385423722866i | -27.3249 | 93.7006 | -0.000786480261318352-0.0109650629787866i | -39.1775 | -94.1026 | 0.0198651918572959-0.00918385507138522i | -33.1969 | -24.8115 | -39.1775 | -94.1026
[6 empty] | 10 | 125892.5412 | 37.1583961085025 | 1+619.998477275154i | 619.9993 | 1.5692 | 1+0.711905548519812i | 1.2275 | 0.61867 | 1-6.23123346143641i | 6.311 | -1.4117 | 0.603776701884721+1.50027502632508i | 1.6172 | 1.1882 | 0.857255544200863+0.225823489119659i | 0.8865 | 0.25757 | -0.25160521801642+0.0383354561756288i | -11.8859 | 171.3368 | 107.538871525172 | 1+589.402321014781i | 589.4032 | 1.5691 | 1+0.711905548519812i | 1.2275 | 0.61867 | 1-2.04685184396295i | 2.2781 | -1.1163 | -0.242805094646199-0.448731819980788i | -5.845 | -118.4175 | -0.0000333333333333333 | 0.0379682959210566i | 0.037968 | 1.5708 | 1+15.4905373983478i | 15.5228 | 1.5063 | 1+743.545795120694i | 743.5465 | 1.5695 | -0.0026526679318435+0.0419691772549656i | -27.5241 | 93.6166 | -0.000941482462068281-0.0106613552284551i | -39.41 | -95.0466 | 0.0194769865809732-0.00899999354675422i | -33.3691 | -24.8009 | -39.41 | -95.0466
[6 empty] | 11 | 128824.9552 | 37.1583961085025 | 1+634.440097020404i | 634.4409 | 1.5692 | 1+0.728487958966112i | 1.2372 | 0.62959 | 1-6.37637753435324i | 6.4543 | -1.4152 | 0.585103273140609+1.53522092093228i | 1.6429 | 1.2067 | 0.861905713282008+0.223555611280158i | 0.89043 | 0.25378 | -0.249984761823744+0.0419243211227217i | -11.9213 | 170.4797 | 107.538871525172 | 1+603.131264728438i | 603.1321 | 1.5691 | 1+0.728487958966112i | 1.2372 | 0.62959 | 1-2.09452914816423i | 2.321 | -1.1254 | -0.242819058462209-0.450762112789139i | -5.8145 | -118.3107 | -0.0000333333333333333 | 0.0388526911448593i | 0.038853 | 1.5708 | 1+15.8513583663922i | 15.8829 | 1.5078 | 1+760.865201586829i | 760.8659 | 1.5695 | -0.00253375147809213+0.041021344118894i | -27.7233 | 93.5345 | -0.00108639274395476-0.0103609367498643i | -39.6445 | -95.9859 | 0.0191061108927705-0.0088186449862567i | -33.5378 | -24.7762 | -39.6445 | -95.9859
[6 empty] | 12 | 131825.6739 | 37.1583961085025 | 1+649.2181053029i | 649.2189 | 1.5693 | 1+0.74545662337093i | 1.2473 | 0.64059 | 1-6.52490244704008i | 6.6011 | -1.4187 | 0.565549792812657+1.57098080999281i | 1.6697 | 1.2252 | 0.86646101924379+0.221216705962044i | 0.89425 | 0.24997 | -0.248264533319882+0.0454508097686942i | -11.9585 | 169.6255 | 107.538871525172 | 1+617.179996622037i | 617.1808 | 1.5692 | 1+0.74545662337093i | 1.2473 | 0.64059 | 1-2.14331699944422i | 2.3651 | -1.1343 | -0.242832393806347-0.453031403551644i | -5.7806 | -118.1921 | -0.0000333333333333333 | 0.0397576865797829i | 0.039758 | 1.5708 | 1+16.22058393446i | 16.2514 | 1.5092 | 1+778.588028854083i | 778.5887 | 1.5695 | -0.00242014566144626+0.0400945881322233i | -27.9225 | 93.4542 | -0.00122149516474673-0.0100640617913702i | -39.881 | -96.9203 | 0.0187517973006953-0.00863986282902291i | -33.7031 | -24.7378 | -39.881 | -96.9203
[6 empty] | 13 | 134896.2883 | 37.1583961085025 | 1+664.340337618246i | 664.3411 | 1.5693 | 1+0.762820538744746i | 1.2577 | 0.65166 | 1-6.67688694937166i | 6.7514 | -1.4221 | 0.545074785347505+1.60757365387318i | 1.6975 | 1.2439 | 0.870919654641708+0.218811419083488i | 0.89799 | 0.24615 | -0.246447642624255+0.0489117012303519i | -11.9977 | 168.7746 | 107.538871525172 | 1+631.55596551919i | 631.5568 | 1.5692 | 1+0.762820538744746i | 1.2577 | 0.65166 | 1-2.19324126576749i | 2.4105 | -1.143 | -0.242845128964214-0.455540895615442i | -5.7432 | -118.0617 | -0.0000333333333333333 | 0.0406837620663864i | 0.040684 | 1.5708 | 1+16.5984098708347i | 16.6285 | 1.5106 | 1+796.723673800069i | 796.7243 | 1.5695 | -0.00231161509381777+0.0391884624940433i | -28.1218 | 93.3758 | -0.00134708227865946-0.00977096922655439i | -40.1195 | -97.8496 | 0.0184133117679024-0.00846369201811929i | -33.8649 | -24.6859 | -40.1195 | -97.8496
[6 empty] | 14 | 138038.4265 | 37.1583961085025 | 1+679.814811974182i | 679.8155 | 1.5693 | 1+0.780588911665328i | 1.2686 | 0.66279 | 1-6.83241162554285i | 6.9052 | -1.4255 | 0.523634820509188+1.6450188545836i | 1.7263 | 1.2626 | 0.875280088434896+0.216344400070223i | 0.90162 | 0.24231 | -0.244537330656025+0.0523040226578322i | -12.0388 | 167.9269 | 107.538871525172 | 1+646.266793748893i | 646.2676 | 1.5692 | 1+0.780588911665328i | 1.2686 | 0.66279 | 1-2.24432841764084i | 2.457 | -1.1516 | -0.242857290948366-0.458291919676287i | -5.7023 | -117.9199 | -0.0000333333333333333 | 0.0416314086221508i | 0.041631 | 1.5708 | 1+16.9850365038289i | 17.0144 | 1.512 | 1+815.281752183788i | 815.2824 | 1.5696 | -0.00220793466453448+0.0383025284029613i | -28.321 | 93.2991 | -0.00146345386431258-0.00948188191775756i | -40.3599 | -98.7739 | 0.0180899523014685-0.0082901696684867i | -34.0233 | -24.6208 | -40.3599 | -98.7739
[6 empty] | 15 | 141253.7545 | 37.1583961085025 | 1+695.64973314184i | 695.6505 | 1.5694 | 1+0.798771163159192i | 1.2799 | 0.67399 | 1-6.99155893679556i | 7.0627 | -1.4287 | 0.501184421257778+1.68333626606511i | 1.7564 | 1.2814 | 0.879541059803188+0.213820283942068i | 0.90516 | 0.23848 | -0.242536944905307+0.0556250506234491i | -12.0818 | 167.0828 | 107.538871525172 | 1+661.320281186995i | 661.321 | 1.5693 | 1+0.798771163159192i | 1.2799 | 0.67399 | 1-2.29660554214843i | 2.5049 | -1.1601 | -0.242868905555626-0.461285934484739i | -5.658 | -117.767 | -0.0000333333333333333 | 0.0426011287018236i | 0.042601 | 1.5708 | 1+17.3806688280009i | 17.4094 | 1.5133 | 1+834.272103744047i | 834.2727 | 1.5696 | -0.00210888910532083+0.0374363550166843i | -28.5204 | 93.2242 | -0.00157091562221188-0.00919700623737978i | -40.6022 | -99.693 | 0.0177810475965211-0.00811932568922138i | -34.1784 | -24.5428 | -40.6022 | -99.693
[6 empty] | 16 | 144543.9771 | 37.1583961085025 | 1+711.853497006021i | 711.8542 | 1.5694 | 1+0.817376933696748i | 1.2916 | 0.68525 | 1-7.15441326514078i | 7.224 | -1.4319 | 0.477675967286489+1.72254620471648i | 1.7876 | 1.3003 | 0.883701570766561+0.211243674401281i | 0.9086 | 0.23464 | -0.240449915929178+0.0588723100546982i | -12.1267 | 166.2422 | 107.538871525172 | 1+676.72440939179i | 676.7251 | 1.5693 | 1+0.817376933696748i | 1.2916 | 0.68525 | 1-2.35010035731363i | 2.554 | -1.1685 | -0.242879997421786-0.46452452762017i | -5.6102 | -117.6031 | -0.0000333333333333333 | 0.0435934364638265i | 0.043593 | 1.5708 | 1+17.7855166128459i | 17.8136 | 1.5146 | 1+853.704797416605i | 853.7054 | 1.5696 | -0.00201427257247684+0.0365895194034046i | -28.7197 | 93.151 | -0.00166977786035913-0.00891653174385919i | -40.8464 | -100.6068 | 0.0174859557339255-0.00795118336313523i | -34.33 | -24.4522 | -40.8464 | -100.6068
[6 empty] | 17 | 147910.8388 | 37.1583961085025 | 1+728.434695016809i | 728.4354 | 1.5694 | 1+0.836416088303811i | 1.3037 | 0.69655 | 1-7.32106095809901i | 7.389 | -1.435 | 0.453059594012613+1.76266946016618i | 1.82 | 1.3192 | 0.887760877737751+0.208619127993874i | 0.91194 | 0.23081 | -0.23827973482883+0.0620435708722341i | -12.1734 | 165.4053 | 107.538871525172 | 1+692.487345835949i | 692.4881 | 1.5694 | 1+0.836416088303811i | 1.3037 | 0.69655 | 1-2.40484122679553i | 2.6045 | -1.1767 | -0.242890590073865-0.468009416333077i | -5.5591 | -117.4287 | -0.0000333333333333333 | 0.0446088580428699i | 0.044609 | 1.5708 | 1+18.1997945140181i | 18.2272 | 1.5159 | 1+873.590136672871i | 873.5907 | 1.5697 | -0.00192388824568589+0.0357616064857646i | -28.9191 | 93.0794 | -0.00176035418548215-0.00864063100720243i | -41.0925 | -101.5153 | 0.0172040629297667-0.0077857598863632i | -34.4782 | -24.3493 | -41.0925 | -101.5153
[6 empty] | 18 | 151356.1248 | 37.1583961085025 | 1+745.402118744869i | 745.4028 | 1.5695 | 1+0.855898721792171i | 1.3163 | 0.70791 | 1-7.49159037448295i | 7.558 | -1.4381 | 0.427283086808057+1.80372730629535i | 1.8536 | 1.3382 | 0.891718482140612+0.205951139399036i | 0.91519 | 0.22698 | -0.236029931936329+0.0651368425201049i | -12.2219 | 164.5722 | 107.538871525172 | 1+708.617448237026i | 708.6182 | 1.5694 | 1+0.855898721792171i | 1.3163 | 0.70791 | 1-2.46085717492772i | 2.6563 | -1.1848 | -0.24290070598001-0.471742448456084i | -5.5046 | -117.244 | -0.0000333333333333333 | 0.0456479318289157i | 0.045648 | 1.5708 | 1+18.6237221871445i | 18.6506 | 1.5172 | 1+893.938664982936i | 893.9392 | 1.5697 | -0.0018375479428892+0.034952208978086i | -29.1185 | 93.0094 | -0.00184296021604551-0.0083694595771011i | -41.3404 | -102.4184 | 0.0169347823348709-0.00762306687060394i | -34.6231 | -24.2345 | -41.3404 | -102.4184
[6 empty] | 19 | 154881.6619 | 37.1583961085025 | 1+762.764764542853i | 762.7654 | 1.5695 | 1+0.875835164111985i | 1.3293 | 0.7193 | 1-7.66609193124636i | 7.731 | -1.4411 | 0.400291770245126+1.84574151251748i | 1.8886 | 1.3572 | 0.895574120226693+0.203244127886206i | 0.91835 | 0.22316 | -0.233704056909276+0.0681503665975436i | -12.2722 | 163.7428 | 107.538871525172 | 1+725.12326898882i | 725.124 | 1.5694 | 1+0.875835164111985i | 1.3293 | 0.7193 | 1-2.51817790210735i | 2.7095 | -1.1928 | -0.242910366597151-0.475725603384163i | -5.4467 | -117.0493 | -0.0000333333333333333 | 0.0467112087526391i | 0.046711 | 1.5708 | 1+19.0575244042886i | 19.0837 | 1.5184 | 1+914.761171405852i | 914.7617 | 1.5697 | -0.00175507175067501+0.0341609273175376i | -29.318 | 92.9411 | -0.00191791233170261-0.00810315608510494i | -41.5902 | -103.3161 | 0.0166775528826589-0.00746311081042932i | -34.7646 | -24.1082 | -41.5902 | -103.3161
[6 empty] | 20 | 158489.3192 | 37.1583961085025 | 1+780.53183831538i | 780.5325 | 1.5695 | 1+0.896235985828858i | 1.3428 | 0.73073 | 1-7.84465815142443i | 7.9081 | -1.444 | 0.372028392122605+1.88873435532081i | 1.925 | 1.3763 | 0.899327752220675+0.200502424964689i | 0.92141 | 0.21936 | -0.231305660399628+0.0710826078188855i | -12.3244 | 162.9173 | 107.538871525172 | 1+742.013559695971i | 742.0142 | 1.5694 | 1+0.896235985828858i | 1.3428 | 0.73073 | 1-2.5768338005427i | 2.7641 | -1.2006 | -0.242919592416515-0.47996099312457i | -5.3854 | -116.845 | -0.0000333333333333333 | 0.0477992525775391i | 0.047799 | 1.5708 | 1+19.5014311731279i | 19.5271 | 1.5196 | 1+936.068696310141i | 936.0692 | 1.5697 | -0.00167628766964051+0.0333873695898446i | -29.5174 | 92.8742 | -0.00198552647221316-0.00784184247099815i | -41.8418 | -104.2085 | 0.0164318381836408-0.00730589351794147i | -34.9028 | -23.9708 | -41.8418 | -104.2085
[6 empty] | 21 | 162181.0097 | 37.1583961085025 | 1+798.71276040014i | 798.7134 | 1.5695 | 1+0.9171120037285i | 1.3569 | 0.74219 | 1-8.02738371319068i | 8.0894 | -1.4469 | 0.342433002026159+1.93272863007969i | 1.9628 | 1.3954 | 0.902979550921989+0.197730263236831i | 0.92438 | 0.21557 | -0.228838277429751+0.0739322435407748i | -12.3782 | 162.0956 | 107.538871525172 | 1+759.297275814182i | 759.2979 | 1.5695 | 1+0.9171120037285i | 1.3569 | 0.74219 | 1-2.63685597036752i | 2.8201 | -1.2083 | -0.24292840300708-0.484450863417072i | -5.3209 | -116.6315 | -0.0000333333333333333 | 0.0489126401988535i | 0.048913 | 1.5708 | 1+19.9556778589072i | 19.9807 | 1.5207 | 1+957.872537227546i | 957.8731 | 1.5698 | -0.00160103127419576+0.0326311514501086i | -29.7169 | 92.8089 | -0.00204611699712722-0.00758562432247241i | -42.0952 | -105.0955 | 0.0161971254649031-0.00715141252691517i | -35.0378 | -23.8226 | -42.0952 | -105.0955
[6 empty] | 22 | 165958.6907 | 37.1583961085025 | 1+817.317170562683i | 817.3178 | 1.5696 | 1+0.938474286551938i | 1.3714 | 0.75367 | 1-8.21436550005671i | 8.275 | -1.4497 | 0.31144282416546+1.97774766314093i | 2.0021 | 1.4146 | 0.906529889885237+0.194931766453074i | 0.92725 | 0.21181 | -0.226305412575448+0.076698152103725i | -12.4339 | 161.2777 | 107.538871525172 | 1+776.983581398522i | 776.9842 | 1.5695 | 1+0.938474286551938i | 1.3714 | 0.75367 | 1-2.69827623613076i | 2.8776 | -1.2159 | -0.242936817057095-0.489197594925052i | -5.253 | -116.4091 | -0.0000333333333333333 | 0.0500519619494366i | 0.050052 | 1.5708 | 1+20.420505309232i | 20.445 | 1.5219 | 1+980.184254843137i | 980.1848 | 1.5698 | -0.00152914538629068+0.0318918960392749i | -29.9164 | 92.7451 | -0.00209999561576414-0.00733459131640783i | -42.3503 | -105.9772 | 0.0159729245529761-0.00699966146843308i | -35.1694 | -23.664 | -42.3503 | -105.9772
[6 empty] | 23 | 169824.3652 | 37.1583961085025 | 1+836.354933107524i | 836.3555 | 1.5696 | 1+0.960334160864275i | 1.3864 | 0.76517 | 1-8.4057026522408i | 8.465 | -1.4524 | 0.278992124218355+2.02381532419175i | 2.043 | 1.4338 | 0.909979331296307+0.19211094075556i | 0.93004 | 0.20806 | -0.223710527022315+0.0793794002385016i | -12.4913 | 160.4637 | 107.538871525172 | 1+795.081853962307i | 795.0825 | 1.5695 | 1+0.960334160864275i | 1.3864 | 0.76517 | 1-2.76112716367029i | 2.9366 | -1.2233 | -0.242944852413704-0.494203704498118i | -5.1819 | -116.1782 | -0.0000333333333333333 | 0.0512178219127615i | 0.051218 | 1.5708 | 1+20.8961599817689i | 20.9201 | 1.523 | 1+1003.01567912491i | 1003.0162 | 1.5698 | -0.00146047976255798+0.0311692338967288i | -30.116 | 92.6827 | -0.00214747039522863-0.00708881774953133i | -42.6072 | -106.8535 | 0.0157587668984995-0.00685063041988831i | -35.2978 | -23.4955 | -42.6072 | -106.8535
[6 empty] | 24 | 173780.0829 | 37.1583961085025 | 1+855.836142108372i | 855.8367 | 1.5696 | 1+0.982703217060235i | 1.402 | 0.77667 | 1-8.60149661923379i | 8.6594 | -1.4551 | 0.245012069899494+2.07095603891582i | 2.0854 | 1.453 | 0.913328613654286+0.189271667086675i | 0.93273 | 0.20434 | -0.221057027529474+0.0819752297868925i | -12.5503 | 159.6536 | 107.538871525172 | 1+813.601689449222i | 813.6023 | 1.5696 | 1+0.982703217060235i | 1.402 | 0.77667 | 1-2.82544207737985i | 2.9972 | -1.2306 | -0.242952526120809-0.499471846506909i | -5.1075 | -115.9392 | -0.0000333333333333333 | 0.0524108382432125i | 0.052411 | 1.5708 | 1+21.3828940749218i | 21.4063 | 1.5241 | 1+1026.37891559625i | 1026.3794 | 1.5698 | -0.00139489079437781+0.0304628028694842i | -30.3155 | 92.6217 | -0.00218884485244539-0.00684836314594125i | -42.8658 | -107.7247 | 0.015554204641154-0.00670430622911804i | -35.423 | -23.3174 | -42.8658 | -107.7247
[6 empty] | 25 | 177827.941 | 37.1583961085025 | 1+875.771126760096i | 875.7717 | 1.5697 | 1+1.00559331550949i | 1.4182 | 0.78819 | 1-8.80185121358857i | 8.8585 | -1.4577 | 0.209430584957897+2.11919480194408i | 2.1295 | 1.4723 | 0.91657863936192+0.186417694729689i | 0.93534 | 0.20065 | -0.218348257303627+0.084485043981582i | -12.6111 | 158.8472 | 107.538871525172 | 1+832.552907321175i | 832.5535 | 1.5696 | 1+1.00559331550949i | 1.4182 | 0.78819 | 1-2.89125507787799i | 3.0593 | -1.2378 | -0.242959854455223-0.505004814250786i | -5.0299 | -115.6924 | -0.0000333333333333333 | 0.0536316434938395i | 0.053632 | 1.5708 | 1+21.8809656615492i | 21.9038 | 1.5251 | 1+1050.28635175436i | 1050.2868 | 1.5698 | -0.00133224122038299+0.0297722480183845i | -30.5151 | 92.5621 | -0.0022244171344851-0.00661327292892375i | -43.1262 | -108.5907 | 0.0153588097133561-0.00656067281531475i | -35.545 | -23.1302 | -43.1262 | -108.5907
[6 empty] | 26 | 181970.0859 | 37.1583961085025 | 1+896.170456855419i | 896.171 | 1.5697 | 1+1.02901659284523i | 1.4349 | 0.7997 | 1-9.00687266596297i | 9.0622 | -1.4602 | 0.172172196293527+2.16855719010716i | 2.1754 | 1.4916 | 0.919730462319335+0.183552635940934i | 0.93787 | 0.19698 | -0.215587488757132+0.0869083935213333i | -12.6736 | 158.0445 | 107.538871525172 | 1+851.94555576472i | 851.9461 | 1.5696 | 1+1.02901659284523i | 1.4349 | 0.7997 | 1-2.95860106008867i | 3.123 | -1.2449 | -0.242966852961184-0.510805541439167i | -4.9491 | -115.4383 | -0.0000333333333333333 | 0.0548808849517456i | 0.054881 | 1.5708 | 1+22.3906388257989i | 22.413 | 1.5262 | 1+1074.75066363835i | 1074.7511 | 1.5699 | -0.00127239985093605+0.0290972215217086i | -30.7147 | 92.5039 | -0.00225447928982781-0.00638357914463677i | -43.3882 | -109.4516 | 0.015172172981262-0.00641971144825947i | -35.6638 | -22.9344 | -43.3882 | -109.4516
[6 empty] | 27 | 186208.7137 | 37.1583961085025 | 1+917.044948389192i | 917.0455 | 1.5697 | 1+1.05298546839914i | 1.4522 | 0.8112 | 1-9.21666968144497i | 9.2708 | -1.4627 | 0.133157873868677+2.2190693759967i | 2.2231 | 1.5109 | 0.922785275607441+0.180679961626243i | 0.94031 | 0.19335 | -0.212777918096617+0.0892449626659476i | -12.7377 | 157.2455 | 107.538871525172 | 1+871.78991701877i | 871.7905 | 1.5696 | 1+1.05298546839914i | 1.4522 | 0.8112 | 1-3.02751573174314i | 3.1884 | -1.2518 | -0.242973536483338-0.516877103747286i | -4.8652 | -115.1773 | -0.0000333333333333333 | 0.0561592249812875i | 0.056159 | 1.5708 | 1+22.9121838031294i | 22.934 | 1.5272 | 1+1099.78482255021i | 1099.7853 | 1.5699 | -0.00121524130412314+0.0284373825765424i | -30.9143 | 92.447 | -0.00227931663168446-0.00615930122557029i | -43.652 | -110.3075 | 0.0149939034216602-0.00628140100732292i | -35.7795 | -22.7303 | -43.652 | -110.3075
[6 empty] | 28 | 190546.0718 | 37.1583961085025 | 1+938.405669293133i | 938.4062 | 1.5697 | 1+1.07751265078632i | 1.47 | 0.82269 | 1-9.43135349718921i | 9.4842 | -1.4652 | 0.092304863074737+2.27075814184227i | 2.2726 | 1.5302 | 0.925744399338892+0.177802998009066i | 0.94266 | 0.18975 | -0.20992266166418+0.0914945555609014i | -12.8035 | 156.4501 | 107.538871525172 | 1+892.096512826334i | 892.0971 | 1.5697 | 1+1.07751265078632i | 1.47 | 0.82269 | 1-3.09803563231252i | 3.2554 | -1.2586 | -0.242979919198219-0.523222720447218i | -4.7782 | -114.9097 | -0.0000333333333333333 | 0.0574673413752699i | 0.057467 | 1.5708 | 1+23.4458771235911i | 23.4672 | 1.5282 | 1+1125.40210193238i | 1125.4025 | 1.5699 | -0.00116064575282333+0.0277923972982571i | -31.1139 | 92.3914 | -0.00229920719309413-0.00594044678219671i | -43.9174 | -111.1586 | 0.0148236273333828-0.00614571822158758i | -35.8921 | -22.5184 | -43.9174 | -111.1586
[6 empty] | 29 | 194984.46 | 37.1583961085025 | 1+960.263945304188i | 960.2645 | 1.5698 | 1+1.10261114464349i | 1.4885 | 0.83416 | 1-9.65103794139624i | 9.7027 | -1.4675 | 0.049526509198603+2.32365089371164i | 2.3242 | 1.5495 | 0.928609268745895+0.174924924233389i | 0.94494 | 0.18619 | -0.207024753931042+0.0936570829846165i | -12.8709 | 155.6582 | 107.538871525172 | 1+912.87611001328i | 912.8767 | 1.5697 | 1+1.10261114464349i | 1.4885 | 0.83416 | 1-3.17019815238146i | 3.3242 | -1.2652 | -0.242986014644316-0.529845756114995i | -4.688 | -114.6361 | -0.0000333333333333333 | 0.0588059277143195i | 0.058806 | 1.5708 | 1+23.9920017584463i | 24.0128 | 1.5291 | 1+1151.61608440542i | 1151.6165 | 1.5699 | -0.00110849868242419+0.0271619386183953i | -31.3136 | 92.337 | -0.00231442127224436-0.00572701241185149i | -44.1845 | -112.0048 | 0.0146609875818935-0.00601263789235589i | -36.0016 | -22.2991 | -44.1845 | -112.0048
[6 empty] | 30 | 199526.2315 | 37.1583961085025 | 1+982.631365969647i | 982.6319 | 1.5698 | 1+1.12829425752435i | 1.5077 | 0.84561 | 1-9.87583949366646i | 9.9263 | -1.4699 | 0.00473207361625905+2.37777567604204i | 2.3778 | 1.5688 | 0.931381422565657+0.172048770841464i | 0.94714 | 0.18267 | -0.204087147024637+0.0957325496924102i | -12.94 | 154.8698 | 107.538871525172 | 1+934.139726197106i | 934.1403 | 1.5697 | 1+1.12829425752435i | 1.5077 | 0.84561 | 1-3.24404155347335i | 3.3947 | -1.2718 | -0.24299183575079-0.5367497224148i | -4.5949 | -114.3567 | -0.0000333333333333333 | 0.0601756937346317i | 0.060176 | 1.5708 | 1+24.5508472702057i | 24.5712 | 1.5301 | 1+1178.44066896987i | 1178.4411 | 1.5699 | -0.00105869065876897+0.0265456861812633i | -31.5132 | 92.2839 | -0.00232522106533712-0.00551898451464485i | -44.4532 | -112.8463 | 0.01450564287577-0.00588213309923216i | -36.1081 | -22.0729 | -44.4532 | -112.8463
[6 empty] | 31 | 204173.7945 | 37.1583961085025 | 1+1005.519790792i | 1005.5203 | 1.5698 | 1+1.15457560695528i | 1.5274 | 0.85702 | 1-10.1058773467584i | 10.1552 | -1.4722 | -0.04217345867583+2.43316118650945i | 2.4335 | 1.5881 | 0.934062491775958+0.169177419064204i | 0.94926 | 0.17918 | -0.201112711653923+0.0977210425106999i | -13.0107 | 154.0848 | 107.538871525172 | 1+955.898635628558i | 955.8992 | 1.5698 | 1+1.15457560695528i | 1.5274 | 0.85702 | 1-3.31960498833684i | 3.467 | -1.2782 | -0.242997394864901-0.543938279961074i | -4.4987 | -114.0721 | -0.0000333333333333333 | 0.0615773657042815i | 0.061577 | 1.5708 | 1+25.1227099661564i | 25.1426 | 1.531 | 1+1205.89007837551i | 1205.8905 | 1.57 | -0.00101111710593297+0.0259433262394805i | -31.7129 | 92.2319 | -0.00233186038334338-0.00531634010703647i | -44.7236 | -113.6833 | 0.0143572670738171-0.00575417539088359i | -36.2116 | -21.8402 | -44.7236 | -113.6833
[6 empty] | 32 | 208929.6131 | 37.1583961085025 | 1+1028.94135551707i | 1028.9418 | 1.5698 | 1+1.18146912765564i | 1.5479 | 0.86839 | 1-10.3412734697867i | 10.3895 | -1.4744 | -0.0912895806004199+2.48983679124465i | 2.4915 | 1.6074 | 0.936654188725269+0.166313600860879i | 0.95131 | 0.17573 | -0.198104239284548+0.0996227193135017i | -13.083 | 153.3031 | 107.538871525172 | 1+978.164375169443i | 978.1649 | 1.5698 | 1+1.18146912765564i | 1.5479 | 0.86839 | 1-3.39692852170534i | 3.5411 | -1.2845 | -0.243002703778198-0.55141524025963i | -4.3996 | -113.7826 | -0.0000333333333333333 | 0.0630116868083006i | 0.063012 | 1.5708 | 1+25.7078930554699i | 25.7273 | 1.5319 | 1+1233.97886666256i | 1233.9793 | 1.57 | -0.000965678093440176+0.0253545515487373i | -31.9126 | 92.1812 | -0.00233458444816485-0.00511904762461345i | -44.9956 | -114.5158 | 0.0142155485216075-0.00562873496151909i | -36.3122 | -21.6014 | -44.9956 | -114.5158
[6 empty] | 33 | 213796.209 | 37.1583961085025 | 1+1052.90847856848i | 1052.909 | 1.5698 | 1+1.20898907892607i | 1.569 | 0.87973 | 1-10.5821526728916i | 10.6293 | -1.4766 | -0.14272047403719+2.54783254040345i | 2.5518 | 1.6268 | 0.939158296694205+0.163459899644369i | 0.95328 | 0.17232 | -0.195064445405477+0.101437798990959i | -13.157 | 152.5246 | 107.538871525172 | 1+1000.94875040957i | 1000.9492 | 1.5698 | 1+1.20898907892607i | 1.569 | 0.87973 | 1-3.47605315153969i | 3.617 | -1.2907 | -0.243007773751525-0.559184567728738i | -4.2976 | -113.4886 | -0.0000333333333333333 | 0.0644794175427235i | 0.064479 | 1.5708 | 1+26.3067068099654i | 26.3257 | 1.5328 | 1+1262.72192687834i | 1262.7223 | 1.57 | -0.000922278132544309+0.0247790612619859i | -32.1123 | 92.1316 | -0.00233362976304363-0.00492706770656041i | -45.2692 | -115.3439 | 0.0140801894162768-0.00550578081405539i | -36.4099 | -21.357 | -45.2692 | -115.3439
[6 empty] | 34 | 218776.1624 | 37.1583961085025 | 1+1077.43386763211i | 1077.4343 | 1.5699 | 1+1.23715005220901i | 1.5908 | 0.89101 | 1-10.828642673415i | 10.8747 | -1.4787 | -0.1965752308066+2.60717918409972i | 2.6146 | 1.6461 | 0.94157665991785+0.160618751628571i | 0.95518 | 0.16896 | -0.19199597372146+0.103166552497004i | -13.2325 | 151.7492 | 107.538871525172 | 1+1024.26384192629i | 1024.2643 | 1.5698 | 1+1.23715005220901i | 1.5908 | 0.89101 | 1-3.557020830766i | 3.6949 | -1.2967 | -0.243012615538909-0.567250381801278i | -4.1927 | -113.1905 | -0.0000333333333333333 | 0.0659813361178137i | 0.065981 | 1.5708 | 1+26.919468728622i | 26.938 | 1.5337 | 1+1292.13449897386i | 1292.1349 | 1.57 | -0.000880825981210459+0.0242165608232619i | -32.312 | 92.0831 | -0.00232922405152828-0.0047403539552784i | -45.5445 | -116.1677 | 0.0139509051984378-0.00538528091087583i | -36.5047 | -21.1074 | -45.5445 | -116.1677
[6 empty] | 35 | 223872.1139 | 37.1583961085025 | 1+1102.53052639389i | 1102.531 | 1.5699 | 1+1.26596697882525i | 1.6133 | 0.90224 | 1-11.080874163618i | 11.1259 | -1.4808 | -0.25296808406819+2.66790818870951i | 2.6799 | 1.6653 | 0.943911174091679+0.157792447735582i | 0.95701 | 0.16564 | -0.188901401101477+0.104809295040581i | -13.3097 | 150.9769 | 107.538871525172 | 1+1048.12201168974i | 1048.1225 | 1.5698 | 1+1.26596697882525i | 1.6133 | 0.90224 | 1-3.63987448951952i | 3.7747 | -1.3027 | -0.243017239410369-0.575616959109072i | -4.085 | -112.8888 | -0.0000333333333333333 | 0.0675182388706798i | 0.067518 | 1.5708 | 1+27.5465037059198i | 27.5646 | 1.5345 | 1+1322.23217788415i | 1322.2326 | 1.57 | -0.000841234457446766+0.023666761861333i | -32.5117 | 92.0357 | -0.00232158625891309-0.00455885366558964i | -45.8215 | -116.9874 | 0.0138274239701247-0.00526720231303047i | -36.5967 | -20.8531 | -45.8215 | -116.9874
[6 empty] | 36 | 229086.7653 | 37.1583961085025 | 1+1128.21176143448i | 1128.2122 | 1.5699 | 1+1.29545513789072i | 1.6365 | 0.91341 | 1-11.3389808799751i | 11.383 | -1.4828 | -0.31201865062444+2.73005175355487i | 2.7478 | 1.6846 | 0.946163777377611+0.154983136001783i | 0.95877 | 0.16236 | -0.185783243111763+0.106366379462545i | -13.3886 | 150.2076 | 107.538871525172 | 1+1072.53590961732i | 1072.5364 | 1.5699 | 1+1.29545513789072i | 1.6365 | 0.91341 | 1-3.72465805790681i | 3.8566 | -1.3085 | -0.243021655173701-0.584288735750567i | -3.9745 | -112.5838 | -0.0000333333333333333 | 0.0690909406875048i | 0.069091 | 1.5708 | 1+28.1881442041035i | 28.2059 | 1.5353 | 1+1353.03092179697i | 1353.0313 | 1.5701 | -0.000803420260647499+0.0231293820833447i | -32.7115 | 91.9894 | -0.00231092660980644-0.00438250851892681i | -46.1001 | -117.803 | 0.0137094859377119-0.00515151130866926i | -36.686 | -20.5943 | -46.1001 | -117.803
[6 empty] | 37 | 234422.8815 | 37.1583961085025 | 1+1154.49118928463i | 1154.4916 | 1.5699 | 1+1.32563016441767i | 1.6605 | 0.92451 | 1-11.603099674084i | 11.6461 | -1.4848 | -0.37385218464407+2.79364282797649i | 2.8185 | 1.7038 | 0.948336441920893+0.152192824424019i | 0.96047 | 0.15913 | -0.182643959963097+0.107838190818605i | -13.469 | 149.4412 | 107.538871525172 | 1+1097.51848028087i | 1097.5189 | 1.5699 | 1+1.32563016441767i | 1.6605 | 0.92451 | 1-3.81141648929808i | 3.9404 | -1.3142 | -0.243025872195284-0.593270309643031i | -3.8613 | -112.2759 | -0.0000333333333333333 | 0.0707002754356088i | 0.0707 | 1.5708 | 1+28.8447304294585i | 28.8621 | 1.5361 | 1+1384.54706061401i | 1384.5474 | 1.5701 | -0.000767303800620713+0.0226041451686189i | -32.9112 | 91.9442 | -0.00229744671534487-0.00421125523884444i | -46.3803 | -118.6146 | 0.0135968428787872-0.0050381735314479i | -36.7725 | -20.3317 | -46.3803 | -118.6146
[6 empty] | 38 | 239883.2919 | 37.1583961085025 | 1+1181.38274364483i | 1181.3832 | 1.5699 | 1+1.35650805760458i | 1.6853 | 0.93555 | 1-11.8733705852252i | 11.9154 | -1.4868 | -0.43859984334289+2.85871512880372i | 2.8922 | 1.723 | 0.950431165883388+0.149423384189443i | 0.96211 | 0.15594 | -0.179485962705579+0.109225142167726i | -13.5512 | 148.6776 | 107.538871525172 | 1+1123.08296977003i | 1123.0834 | 1.5699 | 1+1.35650805760458i | 1.6853 | 0.93555 | 1-3.90019578416203i | 4.0264 | -1.3198 | -0.24302989941994-0.602566442960572i | -3.7453 | -111.9654 | -0.0000333333333333333 | 0.0723470964055775i | 0.072347 | 1.5708 | 1+29.5166105126923i | 29.5335 | 1.5369 | 1+1416.79730460923i | 1416.7977 | 1.5701 | -0.000732809033985876+0.0220907806627529i | -33.111 | 91.9 | -0.00228133972354094-0.00404502620509089i | -46.6622 | -119.4224 | 0.0134892576320008-0.00492715406959855i | -36.8563 | -20.0655 | -46.6622 | -119.4224
[6 empty] | 39 | 245470.8916 | 37.1583961085025 | 1+1208.90068277317i | 1208.9011 | 1.57 | 1+1.38810518931914i | 1.7108 | 0.94651 | 1-12.1499369146134i | 12.191 | -1.4887 | -0.50639896518589+2.92530315823182i | 2.9688 | 1.7422 | 0.952449965994109+0.146676553235288i | 0.96368 | 0.1528 | -0.176311619509949+0.110527671545718i | -13.6349 | 147.9169 | 107.538871525172 | 1+1149.24293271553i | 1149.2434 | 1.5699 | 1+1.38810518931914i | 1.7108 | 0.94651 | 1-3.99104301445594i | 4.1144 | -1.3253 | -0.243033745389908-0.612182064659213i | -3.6268 | -111.6529 | -0.0000333333333333333 | 0.0740322767636876i | 0.074032 | 1.5708 | 1+30.2041406935184i | 30.2207 | 1.5377 | 1+1449.79875328888i | 1449.7991 | 1.5701 | -0.000699863307638063+0.0215890238721498i | -33.3108 | 91.8567 | -0.00226279050632838-0.0038837500243312i | -46.9457 | -120.2264 | 0.0133865036089459-0.0048184175663116i | -36.9376 | -19.7961 | -46.9457 | -120.2264
[6 empty] | 40 | 251188.6432 | 37.1583961085025 | 1+1237.05959704521i | 1237.06 | 1.57 | 1+1.42043831277883i | 1.7371 | 0.95739 | 1-12.4329453013772i | 12.4731 | -1.4905 | -0.57739336120049+2.99344222211539i | 3.0486 | 1.7613 | 0.95439487061372+0.143953940087796i | 0.96519 | 0.1497 | -0.173123261882406+0.11174624008511i | -13.7203 | 147.1589 | 107.538871525172 | 1+1176.01223947598i | 1176.0127 | 1.5699 | 1+1.42043831277883i | 1.7371 | 0.95739 | 1-4.08400634858384i | 4.2047 | -1.3307 | -0.243037418262973-0.622122273090415i | -3.5056 | -111.3385 | -0.0000333333333333333 | 0.075756710014871i | 0.075757 | 1.5708 | 1+30.9076855095394i | 30.9239 | 1.5385 | 1+1483.56890445789i | 1483.5692 | 1.5701 | -0.000668397208986419+0.0210986157590972i | -33.5106 | 91.8145 | -0.00224197587702674-0.00372735205640606i | -47.2309 | -121.0266 | 0.013288364327157-0.00471192831203154i | -37.0162 | -19.524 | -47.2309 | -121.0266
[6 empty] | 41 | 257039.5783 | 37.1583961085025 | 1+1265.87441669001i | 1265.8748 | 1.57 | 1+1.45352457143367i | 1.7643 | 0.96818 | 1-12.7225458003092i | 12.7618 | -1.4924 | -0.65173362001899+3.063168448688i | 3.1317 | 1.7804 | 0.956267913306085+0.141257027932608i | 0.96664 | 0.14666 | -0.169923190669635+0.112881331225495i | -13.8074 | 146.4036 | 107.538871525172 | 1+1203.40508349217i | 1203.4055 | 1.57 | 1+1.45352457143367i | 1.7643 | 0.96818 | 1-4.17913507693594i | 4.2971 | -1.3359 | -0.243040925829749-0.632392338704355i | -3.382 | -111.0228 | -0.0000333333333333333 | 0.0775213104764627i | 0.077521 | 1.5708 | 1+31.627617989529i | 31.6434 | 1.5392 | 1+1518.1256634974i | 1518.126 | 1.5701 | -0.000638344422685823+0.0206193028375074i | -33.7104 | 91.7732 | -0.00221906483219052-0.00357575489574586i | -47.5177 | -121.8232 | 0.0131946329633525-0.0046076503292306i | -37.0923 | -19.2495 | -47.5177 | -121.8232
[6 empty] | 42 | 263026.7992 | 37.1583961085025 | 1+1295.36041970637i | 1295.3608 | 1.57 | 1+1.48738150805596i | 1.7923 | 0.97889 | 1-13.0188919614273i | 13.0572 | -1.4941 | -0.72957742729734+3.13451880771793i | 3.2183 | 1.7995 | 0.958071126906794+0.138587178872134i | 0.96804 | 0.14366 | -0.166713681722229+0.113933450943056i | -13.8961 | 145.651 | 107.538871525172 | 1+1231.43598881257i | 1231.4364 | 1.57 | 1+1.48738150805596i | 1.7923 | 0.97889 | 1-4.27647963802323i | 4.3918 | -1.3411 | -0.24304427553023-0.642997706844547i | -3.2558 | -110.7059 | -0.0000333333333333333 | 0.0793270137629849i | 0.079327 | 1.5708 | 1+32.3643198512177i | 32.3798 | 1.5399 | 1+1553.48735285845i | 1553.4877 | 1.5702 | -0.000609641593590859+0.0201508370694108i | -33.9102 | 91.7329 | -0.00219421881211069-0.00342887880822248i | -47.8063 | -122.6161 | 0.0131051119260766-0.00450554745018667i | -37.166 | -18.973 | -47.8063 | -122.6161
[6 empty] | 43 | 269153.4804 | 37.1583961085025 | 1+1325.53323996339i | 1325.5336 | 1.57 | 1+1.52202707404165i | 1.8211 | 0.9895 | 1-13.3221409113888i | 13.3596 | -1.4959 | -0.81108990018747+3.20753113010999i | 3.3085 | 1.8185 | 0.959806538075917+0.135945638328705i | 0.96939 | 0.1407 | -0.163496991097582+0.114903128914446i | -13.9866 | 144.9011 | 107.538871525172 | 1+1260.11981779423i | 1260.1202 | 1.57 | 1+1.52202707404165i | 1.8211 | 0.9895 | 1-4.37609164522052i | 4.4889 | -1.3461 | -0.243047474469548-0.653944000635072i | -3.1273 | -110.3883 | -0.0000333333333333333 | 0.0811747772822212i | 0.081175 | 1.5708 | 1+33.1181817036841i | 33.1333 | 1.5406 | 1+1589.67272177684i | 1589.673 | 1.5702 | -0.000582228195672056+0.0196929757623003i | -34.11 | 91.6935 | -0.0021675919746001-0.00328664212431864i | -48.0966 | -123.4055 | 0.0130196124469312-0.00440558338825679i | -37.2372 | -18.6948 | -48.0966 | -123.4055
[6 empty] | 44 | 275422.8703 | 37.1583961085025 | 1+1356.40887548974i | 1356.4092 | 1.5701 | 1+1.5574796389284i | 1.8509 | 1 | 1-13.6324534368009i | 13.6691 | -1.4976 | -0.89644393757297+3.28224412796393i | 3.4025 | 1.8374 | 0.961476162319995+0.133333539555533i | 0.97068 | 0.1378 | -0.16027535969739+0.115790920518408i | -14.0787 | 144.1538 | 107.538871525172 | 1+1289.47177898294i | 1289.4722 | 1.57 | 1+1.5574796389284i | 1.8509 | 1 | 1-4.47802391413252i | 4.5883 | -1.3511 | -0.243050529433057-0.66523702396213i | -2.9963 | -110.0702 | -0.0000333333333333333 | 0.083065580742848i | 0.083066 | 1.5708 | 1+33.8896032544607i | 33.9044 | 1.5413 | 1+1626.70095621411i | 1626.7013 | 1.5702 | -0.000556046406643703+0.0192454814673962i | -34.3098 | 91.6549 | -0.00213933147709651-0.00314896159001261i | -48.3885 | -124.1913 | 0.0129379541896131-0.00430772180310424i | -37.3061 | -18.4153 | -48.3885 | -124.1913
[6 empty] | 45 | 281838.2931 | 37.1583961085025 | 1+1388.00369695607i | 1388.0041 | 1.5701 | 1+1.5937580001354i | 1.8815 | 1.0104 | 1-13.9499940694721i | 13.9858 | -1.4992 | -0.98582058681071+3.35869741510014i | 3.5004 | 1.8563 | 0.963081999466437+0.130751908220818i | 0.97192 | 0.13494 | -0.157051017250047+0.116597409568781i | -14.1726 | 143.4092 | 107.538871525172 | 1+1319.50743517703i | 1319.5078 | 1.57 | 1+1.5937580001354i | 1.8815 | 1.0104 | 1-4.58233049059744i | 4.6902 | -1.3559 | -0.243053446900723-0.67688276455144i | -2.863 | -109.7521 | -0.0000333333333333333 | 0.0850004266738876i | 0.085 | 1.5708 | 1+34.6789935214646i | 34.6934 | 1.542 | 1+1664.5916890303i | 1664.592 | 1.5702 | -0.000531040988062866+0.0188081218789123i | -34.5096 | 91.6173 | -0.00210957776255835-0.00301575267722902i | -48.6822 | -124.9735 | 0.0128599648760128-0.00421192636030842i | -37.3727 | -18.1348 | -48.6822 | -124.9735
[6 empty] | 46 | 288403.1503 | 37.1583961085025 | 1+1420.33445635493i | 1420.3348 | 1.5701 | 1+1.63088139292994i | 1.9131 | 1.0208 | 1-14.2749311736489i | 14.3099 | -1.5009 | -1.07940942775669+3.43693152806346i | 3.6024 | 1.8751 | 0.964626029572023+0.128201667033424i | 0.97311 | 0.13213 | -0.153826185563972+0.117323211664845i | -14.2681 | 142.6672 | 107.538871525172 | 1+1350.24271167901i | 1350.2431 | 1.5701 | 1+1.63088139292994i | 1.9131 | 1.0208 | 1-4.68906667934279i | 4.7945 | -1.3607 | -0.243056233060859-0.688887397143029i | -2.7275 | -109.4341 | -0.0000333333333333333 | 0.0869803409562632i | 0.08698 | 1.5708 | 1+35.4867710498644i | 35.5009 | 1.5426 | 1+1703.3650103935i | 1703.3653 | 1.5702 | -0.00050715917066818+0.0183806697343799i | -34.7095 | 91.5805 | -0.00207846484509059-0.00288692985607888i | -48.9776 | -125.7523 | 0.0127854799286475-0.0041181607857553i | -37.437 | -17.8536 | -48.9776 | -125.7523
[6 empty] | 47 | 295120.9227 | 37.1583961085025 | 1+1453.41829588289i | 1453.4186 | 1.5701 | 1+1.66886950062628i | 1.9455 | 1.031 | 1-14.6074370352849i | 14.6416 | -1.5024 | -1.17740897489021+3.51698794761612i | 3.7088 | 1.8938 | 0.966110209246107+0.125683640381729i | 0.97425 | 0.12937 | -0.150603080994319+0.117968978039282i | -14.3654 | 141.928 | 107.538871525172 | 1+1381.69390473929i | 1381.6943 | 1.5701 | 1+1.66886950062628i | 1.9455 | 1.031 | 1-4.79828907330866i | 4.9014 | -1.3653 | -0.243058893823268-0.701257286765298i | -2.5897 | -109.1165 | -0.0000333333333333333 | 0.0890063733667348i | 0.089006 | 1.5708 | 1+36.3133641339978i | 36.3271 | 1.5433 | 1+1743.0414784319i | 1743.0418 | 1.5702 | -0.000484350544736416+0.0179629027160925i | -34.9093 | 91.5445 | -0.00204612059171789-0.00276240683142008i | -49.2747 | -126.5274 | 0.0127143421287424-0.00402638891518327i | -37.4991 | -17.572 | -49.2747 | -126.5274
[6 empty] | 48 | 301995.172 | 37.1583961085025 | 1+1487.2727570296i | 1487.2731 | 1.5701 | 1+1.70774246502195i | 1.979 | 1.0411 | 1-14.9476879533894i | 14.9811 | -1.504 | -1.28002709838978+3.59890912073145i | 3.8198 | 1.9125 | 0.967536468368287+0.123198558960132i | 0.97535 | 0.12665 | -0.147383916081973+0.118535399780486i | -14.4645 | 141.1916 | 107.538871525172 | 1+1413.87769019675i | 1413.878 | 1.5701 | 1+1.70774246502195i | 1.979 | 1.0411 | 1-4.91005558365407i | 5.0109 | -1.3699 | -0.243061434831764-0.713998992109857i | -2.4498 | -108.7997 | -0.0000333333333333333 | 0.0910795981345042i | 0.09108 | 1.5708 | 1+37.1592110444592i | 37.1727 | 1.5439 | 1+1783.64213013404i | 1783.6424 | 1.5702 | -0.00046256695524337+0.0175546033537168i | -35.1092 | 91.5094 | -0.0020126669972068-0.00264209674650153i | -49.5737 | -127.299 | 0.0126464012892893-0.00393657473922981i | -37.559 | -17.2903 | -49.5737 | -127.299
[6 empty] | 49 | 309029.5433 | 37.1583961085025 | 1+1521.91578987846i | 1521.9161 | 1.5701 | 1+1.74752089707723i | 2.0134 | 1.051 | 1-15.2958643335029i | 15.3285 | -1.5055 | -1.38748146505359+3.68273848309978i | 3.9354 | 1.9311 | 0.96890670717978+0.120747064360614i | 0.9764 | 0.12398 | -0.144170900340424+0.1190232123045i | -14.5653 | 140.4579 | 107.538871525172 | 1+1446.81113232043i | 1446.8115 | 1.5701 | 1+1.74752089707723i | 2.0134 | 1.051 | 1-5.02442547046219i | 5.123 | -1.3743 | -0.24306386147615-0.727119269009112i | -2.3078 | -108.4839 | -0.0000333333333333333 | 0.0932011145107853i | 0.093201 | 1.5708 | 1+38.0247602604767i | 38.0379 | 1.5445 | 1+1825.18849250288i | 1825.1888 | 1.5702 | -0.000441762401624313+0.0171555589281176i | -35.309 | 91.4751 | -0.00197822044932498-0.00252591235662659i | -49.8743 | -128.067 | 0.0125815139424494-0.00384868244430512i | -37.6169 | -17.0089 | -49.8743 | -128.067
[6 empty] | 50 | 316227.766 | 37.1583961085025 | 1+1557.36576262406i | 1557.3661 | 1.5702 | 1+1.7882258878433i | 2.0488 | 1.0609 | 1-15.6521507833506i | 15.6841 | -1.507 | -1.49999999999999+3.76852048215865i | 4.0561 | 1.9496 | 0.970222793727455+0.118329713609367i | 0.97741 | 0.12136 | -0.140966240182343+0.119433199952446i | -14.6679 | 139.7272 | 107.538871525172 | 1+1480.51169285728i | 1480.512 | 1.5701 | 1+1.7882258878433i | 2.0488 | 1.0609 | 1-5.14145937416088i | 5.2378 | -1.3787 | -0.24306617890365-0.740625074018335i | -2.1638 | -108.1693 | -0.0000333333333333333 | 0.0953720473516427i | 0.095372 | 1.5708 | 1+38.9104707077014i | 38.9233 | 1.5451 | 1+1867.70259396967i | 1867.7029 | 1.5703 | -0.000421892941937373+0.0167655613764324i | -35.5089 | 91.4415 | -0.00194289198240208-0.00241376617587491i | -50.1768 | -128.8313 | 0.0125195430406823-0.00376267644959386i | -37.6727 | -16.7278 | -50.1768 | -128.8313
[6 empty] | 51 | 323593.6569 | 37.1583961085025 | 1+1593.64147131117i | 1593.6418 | 1.5702 | 1+1.82987901964508i | 2.0853 | 1.0707 | 1-16.0167362107243i | 16.0479 | -1.5084 | -1.61782137012724+3.85630060065943i | 4.1819 | 1.968 | 0.971486561639399+0.115946983631126i | 0.97838 | 0.11879 | -0.137772137993634+0.119766200591852i | -14.7723 | 138.9994 | 107.538871525172 | 1+1514.99724029057i | 1514.9976 | 1.5701 | 1+1.82987901964508i | 2.0853 | 1.0707 | 1-5.26121934767502i | 5.3554 | -1.383 | -0.243068392029823-0.754523568104208i | -2.0177 | -107.8563 | -0.0000333333333333333 | 0.0975935477144042i | 0.097594 | 1.5708 | 1+39.8168120015364i | 39.8294 | 1.5457 | 1+1911.20697607375i | 1911.2072 | 1.5703 | -0.00040291660124117+0.0163844071984308i | -35.7088 | 91.4087 | -0.00190678751751972-0.00230557059997214i | -50.481 | -129.5919 | 0.0124603576710181-0.00367852144046752i | -37.7265 | -16.4475 | -50.481 | -129.5919
[6 empty] | 52 | 331131.1215 | 37.1583961085025 | 1+1630.76214980072i | 1630.7625 | 1.5702 | 1+1.87250237752439i | 2.1228 | 1.0803 | 1-16.3898139236437i | 16.4203 | -1.5099 | -1.74119549035797+3.94612538078287i | 4.3132 | 1.9863 | 0.972699808211011+0.113599275626119i | 0.97931 | 0.11626 | -0.134590790377751+0.120023110104734i | -14.8785 | 138.2746 | 107.538871525172 | 1+1550.28605931403i | 1550.2864 | 1.5702 | 1+1.87250237752439i | 2.1228 | 1.0803 | 1-5.38376888932779i | 5.4759 | -1.3871 | -0.243070505548997-0.768822120441654i | -1.8697 | -107.5449 | -0.0000333333333333333 | 0.0998667934679672i | 0.099867 | 1.5708 | 1+40.7442646961326i | 40.7565 | 1.5463 | 1+1955.72470541437i | 1955.725 | 1.5703 | -0.000384793284005793+0.0160118973641878i | -35.9086 | 91.3767 | -0.00187000808810122-0.00220123800838725i | -50.7871 | -130.3488 | 0.0124038327819041-0.00359618239857074i | -37.7784 | -16.1682 | -50.7871 | -130.3488
[6 empty] | 53 | 338844.1561 | 37.1583961085025 | 1+1668.74747996777i | 1668.7478 | 1.5702 | 1+1.91611856094976i | 2.1614 | 1.0898 | 1-16.7715817328501i | 16.8014 | -1.5112 | -1.87038405374222+4.03804244881634i | 4.4502 | 2.0046 | 0.973864292780893+0.111286919346842i | 0.9802 | 0.11378 | -0.13142438560739+0.120204886651509i | -14.9865 | 137.553 | 107.538871525172 | 1+1586.39686052659i | 1586.3972 | 1.5702 | 1+1.91611856094976i | 2.1614 | 1.0898 | 1-5.50917297650827i | 5.5992 | -1.3912 | -0.243072523944215-0.783528312321172i | -1.7198 | -107.2354 | -0.0000333333333333333 | 0.10219298991732i | 0.10219 | 1.5708 | 1+41.6933205391846i | 41.7053 | 1.5468 | 1+2001.27938588086i | 2001.2796 | 1.5703 | -0.00036748469038337+0.0156478372230929i | -36.1085 | 91.3453 | -0.00183265005008939-0.00210068084868313i | -51.095 | -131.1017 | 0.0123498489220887-0.00351562462882548i | -37.8284 | -15.89 | -51.095 | -131.1017
[6 empty] | 54 | 346736.8505 | 37.1583961085025 | 1+1707.61760213719i | 1707.6179 | 1.5702 | 1+1.96075069579897i | 2.201 | 1.0992 | 1-17.1622420566894i | 17.1914 | -1.5126 | -2.00566108654355+4.13210054040598i | 4.5931 | 2.0227 | 0.974981735376229+0.10901017726387i | 0.98106 | 0.11134 | -0.128275100333662+0.120312554607664i | -15.0963 | 136.8346 | 107.538871525172 | 1+1623.34879035305i | 1623.3491 | 1.5702 | 1+1.96075069579897i | 2.201 | 1.0992 | 1-5.63749810012342i | 5.7255 | -1.3952 | -0.243074451496755-0.798649941168548i | -1.5681 | -106.928 | -0.0000333333333333333 | 0.104573370442612i | 0.10457 | 1.5708 | 1+42.6644827326629i | 42.6762 | 1.5474 | 1+2047.89517116782i | 2047.8954 | 1.5703 | -0.000350954236171853+0.0152920364142168i | -36.3084 | 91.3147 | -0.00179480527629038-0.00200381170604389i | -51.4047 | -131.8507 | 0.0122982919910195-0.00343681378358265i | -37.8765 | -15.6133 | -51.4047 | -131.8507
[6 empty] | 55 | 354813.3892 | 37.1583961085025 | 1+1747.39312576224i | 1747.3934 | 1.5702 | 1+2.00642244662069i | 2.2418 | 1.1084 | 1-17.5620020284363i | 17.5904 | -1.5139 | -2.1473135294854+4.22834952639693i | 4.7424 | 2.0407 | 0.976053815607859+0.106769248611798i | 0.98188 | 0.10896 | -0.125145095614635+0.120347208079324i | -15.2079 | 136.1196 | 107.538871525172 | 1+1661.16144119571i | 1661.1617 | 1.5702 | 1+2.00642244662069i | 2.2418 | 1.1084 | 1-5.76881229985233i | 5.8548 | -1.3992 | -0.243076292295203-0.814195024679199i | -1.4146 | -106.6229 | -0.0000333333333333333 | 0.107009197153104i | 0.10701 | 1.5708 | 1+43.6582661996169i | 43.6697 | 1.5479 | 1+2095.59677758162i | 2095.597 | 1.5703 | -0.000335166976312356+0.014944308778052i | -36.5083 | 91.2848 | -0.00175656133481641-0.00191054336076353i | -51.7162 | -132.5956 | 0.0122490530002614-0.00335971588413324i | -37.9229 | -15.3381 | -51.7162 | -132.5956
[6 empty] | 56 | 363078.0548 | 37.1583961085025 | 1+1788.09514035207i | 1788.0954 | 1.5702 | 1+2.05315802918177i | 2.2837 | 1.1176 | 1-17.9710736061193i | 17.9989 | -1.5152 | -2.29564184639103+4.32684043927564i | 4.8981 | 2.0586 | 0.977082171795898+0.104564273308135i | 0.98266 | 0.10661 | -0.12203651233537+0.120310013914447i | -15.3213 | 135.4082 | 107.538871525172 | 1+1699.85486182257i | 1699.8552 | 1.5702 | 1+2.05315802918177i | 2.2837 | 1.1176 | 1-5.90318520022193i | 5.9873 | -1.403 | -0.243078050244133-0.830171805069315i | -1.2594 | -106.3203 | -0.0000333333333333333 | 0.109501761556361i | 0.1095 | 1.5708 | 1+44.6751978571959i | 44.6864 | 1.5484 | 1+2144.4094971454i | 2144.4097 | 1.5703 | -0.00032008953176696+0.014604472269638i | -36.7082 | 91.2556 | -0.0017180016518814-0.001820788836306i | -52.0295 | -133.3363 | 0.0122020278454556-0.00328429733977734i | -37.9676 | -15.0647 | -52.0295 | -133.3363
[6 empty] | 57 | 371535.2291 | 37.1583961085025 | 1+1829.74522665354i | 1829.7455 | 1.5702 | 1+2.10098222330667i | 2.3268 | 1.1266 | 1-18.3896736849035i | 18.4168 | -1.5165 | -2.45096066150722+4.42762550022774i | 5.0607 | 2.0764 | 0.978068400307413+0.102395335739561i | 0.98341 | 0.10431 | -0.118951466100311+0.120202214137906i | -15.4366 | 134.7004 | 107.538871525172 | 1+1739.44956799741i | 1739.4499 | 1.5702 | 1+2.10098222330667i | 2.3268 | 1.1266 | 1-6.04068804752256i | 6.1229 | -1.4067 | -0.24307972907238-0.846588753445978i | -1.1025 | -106.0203 | -0.0000333333333333333 | 0.112052385243022i | 0.11205 | 1.5708 | 1+45.7158168960247i | 45.7268 | 1.5489 | 1+2194.35921100919i | 2194.3594 | 1.5703 | -0.000305690019630514+0.0142723488730853i | -36.9081 | 91.227 | -0.00167920565948622-0.00173446144034807i | -52.3447 | -134.0727 | 0.0121571170883633-0.00321052496463619i | -38.0106 | -14.7933 | -52.3447 | -134.0727
[6 empty] | 58 | 380189.3963 | 37.1583961085025 | 1+1872.36546809373i | 1872.3657 | 1.5703 | 1+2.14992038601615i | 2.3711 | 1.1354 | 1-18.8180242120915i | 18.8446 | -1.5177 | -2.61359942686483+4.53075814682662i | 5.2306 | 2.094 | 0.979014055088476+0.100262468411328i | 0.98413 | 0.10206 | -0.11589204168573+0.120025127751034i | -15.5538 | 133.9963 | 107.538871525172 | 1+1779.96655335753i | 1779.9668 | 1.5702 | 1+2.14992038601615i | 2.3711 | 1.1354 | 1-6.18139374758394i | 6.2618 | -1.4104 | -0.243081332340959-0.863454574298745i | -0.94397 | -105.7231 | -0.0000333333333333333 | 0.114662420587528i | 0.11466 | 1.5708 | 1+46.7806750660921i | 46.7914 | 1.5494 | 1+2245.47240317243i | 2245.4726 | 1.5704 | -0.000291937986335616+0.013947764517498i | -37.108 | 91.1991 | -0.00164024892877198-0.00165147480098994i | -52.6618 | -134.8046 | 0.0121142257485548-0.00313836599237832i | -38.052 | -14.524 | -52.6618 | -134.8046
[6 empty] | 59 | 389045.145 | 37.1583961085025 | 1+1915.97846248879i | 1915.9787 | 1.5703 | 1+2.19999846497186i | 2.4166 | 1.1442 | 1-19.2563523048028i | 19.2823 | -1.5189 | -2.78390312109053+4.63629306136661i | 5.4079 | 2.1116 | 0.979920647373647+0.0981656554569021i | 0.98483 | 0.099844 | -0.112860287145223+0.119780151849188i | -15.6728 | 133.2962 | 107.538871525172 | 1+1821.42730054489i | 1821.4276 | 1.5702 | 1+2.19999846497186i | 2.4166 | 1.1442 | 1-6.32537690443072i | 6.4039 | -1.414 | -0.24308286345061-0.880778210114883i | -0.78387 | -105.4288 | -0.0000333333333333333 | 0.117333251465166i | 0.11733 | 1.5708 | 1+47.8703369692951i | 47.8808 | 1.5499 | 1+2297.77617452617i | 2297.7764 | 1.5704 | -0.000278804343816401+0.013630548994307i | -37.3079 | 91.1718 | -0.00160120329002543-0.00157174290008306i | -52.9807 | -135.532 | 0.0120732631043263-0.00306778808902111i | -38.0918 | -14.257 | -52.9807 | -135.532
[6 empty] | 60 | 398107.1706 | 37.1583961085025 | 1+1960.60733402563i | 1960.6076 | 1.5703 | 1+2.25124301223412i | 2.4634 | 1.1528 | 1-19.704890370394i | 19.7302 | -1.5201 | -2.96223298115277+4.74428619985633i | 5.5931 | 2.1289 | 0.980789645556828+0.0961048360060707i | 0.98549 | 0.097675 | -0.109858207664498+0.119468762024036i | -15.7936 | 132.6003 | 107.538871525172 | 1+1863.85379259643i | 1863.8541 | 1.5703 | 1+2.25124301223412i | 2.4634 | 1.1528 | 1-6.47271385983847i | 6.5495 | -1.4175 | -0.243084325649015-0.89856884612081i | -0.62223 | -105.1375 | -0.0000333333333333333 | 0.120066293985819i | 0.12007 | 1.5708 | 1+48.9853803587979i | 48.9956 | 1.5504 | 1+2351.2982572223i | 2351.2985 | 1.5704 | -0.000266261308501961+0.0133205358760083i | -37.5078 | 91.1451 | -0.00156213694048104-0.00149518010537054i | -53.3014 | -136.2546 | 0.0120341425024393-0.00299875936395576i | -38.1301 | -13.9924 | -53.3014 | -136.2546
[6 empty] | 61 | 407380.2778 | 37.1583961085025 | 1+2006.27574552268i | 2006.276 | 1.5703 | 1+2.30368119834019i | 2.5114 | 1.1613 | 1-20.1638762296847i | 20.1887 | -1.5212 | -3.14896726859389+4.85479482168728i | 5.7866 | 2.1462 | 0.98162247520823+0.0940799074107379i | 0.98612 | 0.095549 | -0.106887759263341+0.119092512030583i | -15.9162 | 131.9086 | 107.538871525172 | 1+1907.26852459984i | 1907.2688 | 1.5703 | 1+2.30368119834019i | 2.5114 | 1.1613 | 1-6.62348273381122i | 6.6985 | -1.421 | -0.243085722037688-0.916835915152272i | -0.45913 | -104.8495 | -0.0000333333333333333 | 0.12286299724481i | 0.12286 | 1.5708 | 1+50.1263964453652i | 50.1364 | 1.5508 | 1+2406.06702937753i | 2406.0672 | 1.5704 | -0.000254282343015906+0.0130175624363099i | -37.7077 | 91.1191 | -0.0015231145411899-0.00142170120288259i | -53.624 | -136.9724 | 0.0119967811762995-0.00293124837933502i | -38.1669 | -13.7304 | -53.624 | -136.9724
[6 empty] | 62 | 416869.3835 | 37.1583961085025 | 1+2053.00791097621i | 2053.0082 | 1.5703 | 1+2.35734082671045i | 2.5607 | 1.1696 | 1-20.6335532430529i | 20.6578 | -1.5224 | -3.34450207187345+4.96787751999349i | 5.9888 | 2.1633 | 0.982420519223063+0.0920907283285447i | 0.98673 | 0.093465 | -0.103950842442378+0.118653032712024i | -16.0407 | 131.2213 | 107.538871525172 | 1+1951.69451562067i | 1951.6948 | 1.5703 | 1+2.35734082671045i | 2.5607 | 1.1696 | 1-6.77776346600161i | 6.8511 | -1.4243 | -0.243087055578553-0.935589102655795i | -0.29459 | -104.5647 | -0.0000333333333333333 | 0.125724844091224i | 0.12572 | 1.5708 | 1+51.2939902108292i | 51.3037 | 1.5513 | 1+2462.11153011981i | 2462.1117 | 1.5704 | -0.000242842100463777+0.0127214695716839i | -37.9077 | 91.0936 | -0.00148419730431034-0.0013512214307718i | -53.9484 | -137.6851 | 0.011961100072207-0.00286522415795284i | -38.2023 | -13.4711 | -53.9484 | -137.6851
[6 empty] | 63 | 426579.5188 | 37.1583961085025 | 1+2100.8286083989i | 2100.8288 | 1.5703 | 1+2.41225034839012i | 2.6113 | 1.1778 | 1-21.1141704394678i | 21.1378 | -1.5235 | -3.54925214652497+5.08359425271843i | 6.2 | 2.1803 | 0.983185118088421+0.090137121665212i | 0.98731 | 0.091423 | -0.101049295870338+0.118152030188152i | -16.1671 | 130.5387 | 107.538871525172 | 1+1997.15532090741i | 1997.1556 | 1.5703 | 1+2.41225034839012i | 2.6113 | 1.1778 | 1-6.93563785809596i | 7.0074 | -1.4276 | -0.243088329100222-0.954838351824009i | -0.12867 | -104.2833 | -0.0000333333333333333 | 0.12865335191414i | 0.12865 | 1.5708 | 1+52.4887807288591i | 52.4983 | 1.5517 | 1+2519.46147498524i | 2519.4617 | 1.5704 | -0.00023191637119494+0.0124321017243177i | -38.1076 | 91.0687 | -0.00144544307222371-0.00128365651552127i | -54.2747 | -138.3926 | 0.0119270236833207-0.0028006561897356i | -38.2363 | -13.2146 | -54.2747 | -138.3926
[6 empty] | 64 | 436515.8322 | 37.1583961085025 | 1+2149.76319295752i | 2149.7634 | 1.5703 | 1+2.46843887713441i | 2.6633 | 1.1859 | 1-21.6059826485289i | 21.6291 | -1.5245 | -3.76365179490811+5.20200637440548i | 6.4207 | 2.1971 | 0.983917570255648+0.0882188773772032i | 0.98786 | 0.089422 | -0.0981848902040556+0.1175912833251i | -16.2952 | 129.8608 | 107.538871525172 | 1+2043.67504438077i | 2043.6753 | 1.5703 | 1+2.46843887713441i | 2.6633 | 1.1859 | 1-7.09718961718668i | 7.1673 | -1.4308 | -0.243089545304002-0.97459386886772i | 0.038592 | -104.0053 | -0.0000333333333333333 | 0.131650073447169i | 0.13165 | 1.5708 | 1+53.7114014932025i | 53.7207 | 1.5522 | 1+2578.14727167373i | 2578.1475 | 1.5704 | -0.000221482031930543+0.0121493068064596i | -38.3075 | 91.0444 | -0.00140690638989469-0.00121892271121578i | -54.6028 | -139.0948 | 0.0118944798910034-0.00273751443695721i | -38.2689 | -12.9609 | -54.6028 | -139.0948
[6 empty] | 65 | 446683.5922 | 37.1583961085025 | 1+2199.83761041654i | 2199.8378 | 1.5703 | 1+2.52593620484503i | 2.7167 | 1.1938 | 1-22.1092506355792i | 22.1319 | -1.5256 | -3.98815578742222+5.32317666872896i | 6.6514 | 2.2138 | 0.984619132606331+0.0863357551368673i | 0.9884 | 0.087461 | -0.0953593221284581+0.116972640515339i | -16.4252 | 129.1879 | 107.538871525172 | 1+2091.27835141391i | 2091.2786 | 1.5703 | 1+2.52593620484503i | 2.7167 | 1.1938 | 1-7.26250440015488i | 7.331 | -1.434 | -0.243090706769621-0.994866128427408i | 0.20714 | -103.7309 | -0.0000333333333333333 | 0.134716597591735i | 0.13472 | 1.5708 | 1+54.9625007535724i | 54.9716 | 1.5526 | 1+2638.20003617148i | 2638.2002 | 1.5704 | -0.000211516997153637+0.0118729361261498i | -38.5075 | 91.0206 | -0.00136863857187848-0.00115693684233506i | -54.9327 | -139.7915 | 0.0118633998132204-0.00267576933828149i | -38.3003 | -12.7103 | -54.9327 | -139.7915
[6 empty] | 66 | 457088.1896 | 37.1583961085025 | 1+2251.07841089488i | 2251.0786 | 1.5704 | 1+2.58477281736615i | 2.7715 | 1.2017 | 1-22.624241239967i | 22.6463 | -1.5266 | -4.22324032713509+5.44716938178273i | 6.8926 | 2.2303 | 0.985291021000843+0.0844874868627358i | 0.98891 | 0.08554 | -0.0925742086975487+0.11629801580703i | -16.557 | 128.5201 | 107.538871525172 | 1+2139.99048191029i | 2139.9907 | 1.5703 | 1+2.58477281736615i | 2.7715 | 1.2017 | 1-7.43166985908661i | 7.4986 | -1.437 | -0.2430918159607-1.01566587912698i | 0.37694 | -103.4601 | -0.0000333333333333333 | 0.137854550259528i | 0.13785 | 1.5708 | 1+56.2427418593561i | 56.2516 | 1.553 | 1+2699.6516092491i | 2699.6518 | 1.5704 | -0.00020200017266211+0.0116028443143293i | -38.7074 | 90.9974 | -0.00133068776533341-0.00109761635031317i | -55.2644 | -140.4825 | 0.0118337176596836-0.00261539181172893i | -38.3305 | -12.4627 | -55.2644 | -140.4825
[6 empty] | 67 | 467735.1413 | 37.1583961085025 | 1+2303.51276294322i | 2303.513 | 1.5704 | 1+2.64497991064856i | 2.8277 | 1.2093 | 1-23.1512275165274i | 23.1728 | -1.5276 | -4.46940405987386+5.57405025614455i | 7.1446 | 2.2466 | 0.985934410899175+0.0826737791180459i | 0.98939 | 0.083658 | -0.0898310820500328+0.115569384430837i | -16.6906 | 127.8576 | 107.538871525172 | 1+2189.83726368632i | 2189.8375 | 1.5703 | 1+2.64497991064856i | 2.8277 | 1.2093 | 1-7.60477568774742i | 7.6702 | -1.4401 | -0.243092875229977-1.03700414927292i | 0.54794 | -103.193 | -0.0000333333333333333 | 0.14106559523459i | 0.14107 | 1.5708 | 1+57.5528036113345i | 57.5615 | 1.5534 | 1+2762.53457334406i | 2762.5348 | 1.5704 | -0.000192911411189207+0.0113388892533129i | -38.9073 | 90.9747 | -0.00129309901032788-0.00104087934391141i | -55.5979 | -141.1677 | 0.0118053705934423-0.00255635325665682i | -38.3594 | -12.2183 | -55.5979 | -141.1677
[6 empty] | 68 | 478630.0923 | 37.1583961085025 | 1+2357.16846794908i | 2357.1687 | 1.5704 | 1+2.70658940729005i | 2.8854 | 1.2169 | 1-23.6904888803599i | 23.7116 | -1.5286 | -4.72716913191942+5.70388656573347i | 7.4081 | 2.2628 | 0.986550438044509+0.080894315380939i | 0.98986 | 0.081814 | -0.0871313845649536+0.114788777780043i | -16.826 | 127.2006 | 107.538871525172 | 1+2240.84512616547i | 2240.8453 | 1.5704 | 1+2.70658940729005i | 2.8854 | 1.2169 | 1-7.78191366913899i | 7.8459 | -1.443 | -0.243093886824303-1.05889225270164i | 0.7201 | -102.9296 | -0.0000333333333333333 | 0.144351435055469i | 0.14435 | 1.5708 | 1+58.8933806215891i | 58.9019 | 1.5538 | 1+2826.88226983628i | 2826.8824 | 1.5704 | -0.000184231470000676+0.0110809320066193i | -39.1073 | 90.9525 | -0.00125591429864199-0.000986644653276848i | -55.9333 | -141.8469 | 0.0117782985986406-0.00249862555483736i | -38.3872 | -11.9771 | -55.9333 | -141.8469
[6 empty] | 69 | 489778.8194 | 37.1583961085025 | 1+2412.07397487745i | 2412.0742 | 1.5704 | 1+2.76963397346123i | 2.9446 | 1.2243 | 1-24.2423112549774i | 24.2629 | -1.5296 | -4.99708229754873+5.8367471514794i | 7.6836 | 2.2788 | 0.987140199200764+0.0791487581900185i | 0.99031 | 0.080009 | -0.084476464513728+0.113958277906171i | -16.9631 | 126.5493 | 107.538871525172 | 1+2293.04111439161i | 2293.0413 | 1.5704 | 1+2.76963397346123i | 2.9446 | 1.2243 | 1-7.96317772416375i | 8.0257 | -1.4459 | -0.243094852889402-1.08134179477818i | 0.89338 | -102.6699 | -0.0000333333333333333 | 0.147713811917932i | 0.14771 | 1.5708 | 1+60.2651836817954i | 60.2735 | 1.5542 | 1+2892.72881672618i | 2892.729 | 1.5705 | -0.000175941970381333+0.0108288367501406i | -39.3072 | 90.9308 | -0.00121917263215569-0.000934831887404281i | -56.2703 | -142.5199 | 0.0117524443541639-0.00244218107070982i | -38.4138 | -11.7391 | -56.2703 | -142.5199
[6 empty] | 70 | 501187.2336 | 37.1583961085025 | 1+2468.25839535489i | 2468.2586 | 1.5704 | 1+2.83414703622559i | 3.0054 | 1.2316 | 1-24.8069872239073i | 24.8271 | -1.5305 | -5.27971607877398+5.97270245782354i | 7.9717 | 2.2947 | 0.987704752935981+0.077436751169223i | 0.99074 | 0.078241 | -0.0818675722554612+0.113080011597355i | -17.102 | 125.9038 | 107.538871525172 | 1+2346.45290336859i | 2346.4531 | 1.5704 | 1+2.83414703622559i | 3.0054 | 1.2316 | 1-8.14866396142299i | 8.2098 | -1.4487 | -0.243095775474426-1.10436467854965i | 1.0677 | -102.4141 | -0.0000333333333333333 | 0.151154508598698i | 0.15115 | 1.5708 | 1+61.6689401400938i | 61.677 | 1.5546 | 1+2960.10912672451i | 2960.1093 | 1.5705 | -0.000168025358927706+0.0105824707046418i | -39.5072 | 90.9096 | -0.0011829100817968-0.000885361494589759i | -56.6092 | -143.1866 | 0.0117277531129207-0.00238699265087991i | -38.4394 | -11.5045 | -56.6092 | -143.1866
[6 empty] | 71 | 512861.384 | 37.1583961085025 | 1+2525.75151910479i | 2525.7517 | 1.5704 | 1+2.9001628012629i | 3.0677 | 1.2388 | 1-25.3848161858224i | 25.4045 | -1.5314 | -5.57566997973841+6.11182457006884i | 8.273 | 2.3104 | 0.988245120444137+0.0757579209360893i | 0.99114 | 0.076509 | -0.0793058570126899+0.112156144110224i | -17.2426 | 125.2642 | 107.538871525172 | 1+2401.1088127339i | 2401.109 | 1.5704 | 1+2.9001628012629i | 3.0677 | 1.2388 | 1-8.33847072817484i | 8.3982 | -1.4514 | -0.243096656536298-1.12797311105625i | 1.2431 | -102.1622 | -0.0000333333333333333 | 0.154675349400688i | 0.15468 | 1.5708 | 1+63.105394286739i | 63.1133 | 1.555 | 1+3029.05892576348i | 3029.0591 | 1.5705 | -0.000160464870566998+0.0103417040695735i | -39.7071 | 90.8889 | -0.00114715984789163-0.00083815482535709i | -56.9498 | -143.8468 | 0.0117041725865063-0.00233303362293245i | -38.464 | -11.2732 | -56.9498 | -143.8468
[6 empty] | 72 | 524807.4602 | 37.1583961085025 | 1+2584.5838297424i | 2584.584 | 1.5704 | 1+2.96771627100565i | 3.1317 | 1.2458 | 1-25.9761045132872i | 25.9953 | -1.5323 | -5.8855717583454+6.25418725260079i | 8.5881 | 2.3258 | 0.988762286398544+0.0741118788976465i | 0.99154 | 0.074814 | -0.0767923642547985+0.111188872628288i | -17.385 | 124.6308 | 107.538871525172 | 1+2457.03782177417i | 2457.038 | 1.5704 | 1+2.96771627100565i | 3.1317 | 1.2458 | 1-8.53269866247953i | 8.5911 | -1.4541 | -0.243097497943867-1.15217960980379i | 1.4196 | -101.9141 | -0.0000333333333333333 | 0.158278201120301i | 0.15828 | 1.5708 | 1+64.5753077487341i | 64.5831 | 1.5553 | 1+3099.61477193924i | 3099.6149 | 1.5705 | -0.000153244493226031+0.0101064099581832i | -39.9071 | 90.8687 | -0.00111195232262584-0.000793134197255423i | -57.292 | -144.5005 | 0.0116816528350136-0.00228027779361957i | -38.4875 | -11.0453 | -57.292 | -144.5005
[6 empty] | 73 | 537031.7964 | 37.1583961085025 | 1+2644.78652093756i | 2644.7867 | 1.5704 | 1+3.03684326319766i | 3.1973 | 1.2527 | 1-26.5811657151993i | 26.6 | -1.5332 | -6.21007875781651+6.39986598799802i | 8.9176 | 2.3411 | 0.989257199830638+0.0724982229382368i | 0.99191 | 0.073155 | -0.0743280337066772+0.110180419520631i | -17.529 | 124.0037 | 107.538871525172 | 1+2514.26958479028i | 2514.2698 | 1.5704 | 1+3.03684326319766i | 3.1973 | 1.2527 | 1-8.73145074655868i | 8.7885 | -1.4568 | -0.24309830148187-1.17699700940053i | 1.5969 | -101.6698 | -0.0000333333333333333 | 0.161964974037208i | 0.16196 | 1.5708 | 1+66.0794598936528i | 66.087 | 1.5557 | 1+3171.81407489534i | 3171.8142 | 1.5705 | -0.000146348934077232+0.00987646433391009i | -40.107 | 90.8489 | -0.00107731515518573-0.000750222960866691i | -57.636 | -145.1473 | 0.011660146161761-0.00222869944648195i | -38.5101 | -10.8209 | -57.636 | -145.1473
[6 empty] | 74 | 549540.8739 | 37.1583961085025 | 1+2706.39151295399i | 2706.3917 | 1.5704 | 1+3.10758042988518i | 3.2645 | 1.2595 | 1-27.2003206030168i | 27.2187 | -1.534 | -6.54987930100506+6.5489380170543i | 9.2623 | 2.3563 | 0.989730775028467+0.0709165390036107i | 0.99227 | 0.07153 | -0.071913697990657+0.109133025474294i | -17.6747 | 123.3831 | 107.538871525172 | 1+2572.83444682053i | 2572.8346 | 1.5704 | 1+3.10758042988518i | 3.2645 | 1.2595 | 1-8.93483236139804i | 8.9906 | -1.4593 | -0.243099068854716-1.20243846836226i | 1.7752 | -101.4295 | -0.0000333333333333333 | 0.165737622927209i | 0.16574 | 1.5708 | 1+67.6186482428719i | 67.626 | 1.556 | 1+3245.69511565786i | 3245.6953 | 1.5705 | -0.000139763587291753+0.00965174594804602i | -40.307 | 90.8296 | -0.00104327332001293-0.000709345566322619i | -57.9817 | -145.7873 | 0.0116396070127205-0.00217827333895636i | -38.5317 | -10.5999 | -57.9817 | -145.7873
[6 empty] | 75 | 562341.3252 | 37.1583961085025 | 1+2769.43146957393i | 2769.4317 | 1.5704 | 1+3.17996527685032i | 3.3335 | 1.2661 | 1-27.833897460857i | 27.8519 | -1.5349 | -6.90569415042096+6.7014823797327i | 9.6228 | 2.3712 | 0.990183892449775+0.0693664025856538i | 0.99261 | 0.06994 | -0.0695500819008225+0.108048942572117i | -17.8221 | 122.769 | 107.538871525172 | 1+2632.76345972998i | 2632.7636 | 1.5704 | 1+3.17996527685032i | 3.3335 | 1.2661 | 1-9.14295134262193i | 9.1975 | -1.4619 | -0.243099801690106-1.22851747608922i | 1.9544 | -101.1931 | -0.0000333333333333333 | 0.169598148098684i | 0.1696 | 1.5708 | 1+69.1936888944283i | 69.2009 | 1.5563 | 1+3321.29706693256i | 3321.2972 | 1.5705 | -0.000133474503233041+0.00943213627864689i | -40.5069 | 90.8107 | -0.00100984918847237-0.000670427629614279i | -58.329 | -146.4203 | 0.0116199918804395-0.002128974699019i | -38.5525 | -10.3824 | -58.329 | -146.4203
[6 empty] | 76 | 575439.9373 | 37.1583961085025 | 1+2833.93981541679i | 2833.94 | 1.5704 | 1+3.25403618349706i | 3.4042 | 1.2726 | 1-28.482232219556i | 28.4998 | -1.5357 | -7.2782780370648+6.85757995707341i | 10 | 2.3859 | 0.990617399645005+0.0678473801121001i | 0.99294 | 0.068383 | -0.0672378023003264+0.106930427385099i | -17.971 | 122.1617 | 107.538871525172 | 1+2694.08839867452i | 2694.0886 | 1.5704 | 1+3.25403618349706i | 3.4042 | 1.2726 | 1-9.35591803766892i | 9.4092 | -1.4643 | -0.243100501542478-1.25524786001829i | 2.1345 | -100.9606 | -0.0000333333333333333 | 0.173548596453176i | 0.17355 | 1.5708 | 1+70.805416955723i | 70.8125 | 1.5567 | 1+3398.66001387471i | 3398.6602 | 1.5705 | -0.000127468359026912+0.00921751947067662i | -40.7069 | 90.7923 | -0.000977062604106124-0.000633395997977589i | -58.6779 | -147.046 | 0.011601259212254-0.00208077922141047i | -38.5724 | -10.1683 | -58.6779 | -147.046
[6 empty] | 77 | 588843.6554 | 37.1583961085025 | 1+2899.95075366142i | 2899.9509 | 1.5705 | 1+3.32983242320055i | 3.4767 | 1.2791 | 1-29.1456686347848i | 29.1628 | -1.5365 | -7.66842126131329+7.01731351407818i | 10.3946 | 2.4005 | 0.991032112186058+0.0663590302455346i | 0.99325 | 0.06686 | -0.0649773686246567+0.10577973414479i | -18.1216 | 121.5612 | 107.538871525172 | 1+2756.84177894851i | 2756.842 | 1.5704 | 1+3.32983242320055i | 3.4767 | 1.2791 | 1-9.57384536429971i | 9.6259 | -1.4667 | -0.243101169896314-1.28264379295453i | 2.3154 | -100.732 | -0.0000333333333333333 | 0.177591062570696i | 0.17759 | 1.5708 | 1+72.4546869863082i | 72.4616 | 1.557 | 1+3477.8249753428i | 3477.8251 | 1.5705 | -0.000121732430447094+0.00900778227736546i | -40.9068 | 90.7743 | -0.000944930961527133-0.000598178813656518i | -59.0284 | -147.6646 | 0.0115833693226046-0.00203366306348459i | -38.5915 | -9.9578 | -59.0284 | -147.6646
[6 empty] | 78 | 602559.5861 | 37.1583961085025 | 1+2967.49928418102i | 2967.4995 | 1.5705 | 1+3.40739418413036i | 3.5511 | 1.2853 | 1-29.8245584693122i | 29.8413 | -1.5373 | -8.07695136925251+7.18076774359323i | 10.8074 | 2.4149 | 0.991428814597034+0.0649009050959291i | 0.99355 | 0.065369 | -0.0627691839668326+0.104599108056734i | -18.2737 | 120.9677 | 107.538871525172 | 1+2821.05687322482i | 2821.0571 | 1.5704 | 1+3.40739418413036i | 3.5511 | 1.2853 | 1-9.79684887046747i | 9.8478 | -1.4691 | -0.24310180816928-1.31071980058575i | 2.4971 | -100.5074 | -0.0000333333333333333 | 0.181727689820286i | 0.18173 | 1.5708 | 1+74.1423734509847i | 74.1491 | 1.5573 | 1+3558.83392564727i | 3558.8341 | 1.5705 | -0.000116254565057832+0.00880281400276712i | -41.1068 | 90.7566 | -0.00091346928889767-0.000564705575378072i | -59.3805 | -148.2757 | 0.0115662843092739-0.00198760284072076i | -38.6097 | -9.7507 | -59.3805 | -148.2757
[6 empty] | 79 | 616595.0019 | 37.1583961085025 | 1+3036.62122210059i | 3036.6214 | 1.5705 | 1+3.4867625905588i | 3.6273 | 1.2915 | 1-30.5192616795148i | 30.5356 | -1.538 | -8.50473490801403+7.34802931121464i | 11.2394 | 2.429 | 0.991808261283621+0.0634725513508967i | 0.99384 | 0.06391 | -0.0606135467144662+0.103390778810982i | -18.4274 | 120.3813 | 107.538871525172 | 1+2886.76772919642i | 2886.7679 | 1.5704 | 1+3.4867625905588i | 3.6273 | 1.2915 | 1-10.025046795583i | 10.0748 | -1.4714 | -0.243102417715237-1.33949076918431i | 2.6795 | -100.2866 | -0.0000333333333333333 | 0.185960671496469i | 0.18596 | 1.5708 | 1+75.8693711834554i | 75.876 | 1.5576 | 1+3641.72981680586i | 3641.73 | 1.5705 | -0.000111023156557676+0.00860250644549359i | -41.3068 | 90.7394 | -0.000882690333839679-0.000532907196917974i | -59.7341 | -148.8793 | 0.0115499679733687-0.00194257562193569i | -38.6272 | -9.5472 | -59.7341 | -148.8793
[6 empty] | 80 | 630957.3445 | 37.1583961085025 | 1+3107.35321678655i | 3107.3534 | 1.5705 | 1+3.5679797246655i | 3.7055 | 1.2975 | 1-31.23014660623i | 31.2462 | -1.5388 | -8.95267926383741+7.51918690123951i | 11.6914 | 2.443 | 0.992171177458107+0.0620735113277337i | 0.99411 | 0.062482 | -0.0585106527034437+0.102156954340102i | -18.5825 | 119.802 | 107.538871525172 | 1+2954.00918762891i | 2954.0094 | 1.5705 | 1+3.5679797246655i | 3.7055 | 1.2975 | 1-10.2585601332067i | 10.3072 | -1.4736 | -0.243102999827114-1.36897195349993i | 2.8627 | -100.0697 | -0.0000333333333333333 | 0.19029225198216i | 0.19029 | 1.5708 | 1+77.6365958607771i | 77.643 | 1.5579 | 1+3726.55660131731i | 3726.5567 | 1.5705 | -0.000106027120271099+0.00840675384361159i | -41.5067 | 90.7226 | -0.000852604652538978-0.000502716062191245i | -60.0893 | -149.4754 | 0.0115343857428829-0.0018985589242286i | -38.644 | -9.3471 | -60.0893 | -149.4754
[6 empty] | 81 | 645654.229 | 37.1583961085025 | 1+3179.73277127874i | 3179.7329 | 1.5705 | 1+3.65108864885003i | 3.7856 | 1.3035 | 1-31.9575901700558i | 31.9732 | -1.5395 | -9.4217345867584+7.69433126368764i | 12.1644 | 2.4568 | 0.992518260057405+0.0607033239512382i | 0.99437 | 0.061085 | -0.0564605978487161+0.100899814869155i | -18.7391 | 119.2301 | 107.538871525172 | 1+3022.81690083364i | 3022.8171 | 1.5705 | 1+3.65108864885003i | 3.7856 | 1.3035 | 1-10.4975126952012i | 10.545 | -1.4758 | -0.243103555739647-1.39917898484805i | 3.0466 | -99.8566 | -0.0000333333333333333 | 0.194724727938668i | 0.19472 | 1.5708 | 1+79.4449844888664i | 79.4513 | 1.5582 | 1+3813.35925546559i | 3813.3594 | 1.5705 | -0.000101255869736861+0.00821545282068132i | -41.7067 | 90.7061 | -0.000823220701731988-0.000474066076364453i | -60.4459 | -150.0638 | 0.0115195045996805-0.00185553070769061i | -38.6601 | -9.1505 | -60.4459 | -150.0638
[6 empty] | 82 | 660693.448 | 37.1583961085025 | 1+3253.798262175i | 3253.7984 | 1.5705 | 1+3.73613342856404i | 3.8676 | 1.3093 | 1-32.7019780711984i | 32.7173 | -1.5402 | -9.9128958060041+7.87355526241827i | 12.6593 | 2.4704 | 0.992850178651731+0.0593615256611753i | 0.99462 | 0.059718 | -0.054463381209371+0.0996215072959922i | -18.8972 | 118.6656 | 107.538871525172 | 1+3093.22735157088i | 3093.2275 | 1.5705 | 1+3.73613342856404i | 3.8676 | 1.3093 | 1-10.7420311773776i | 10.7885 | -1.478 | -0.243104086631999-1.43012787939769i | 3.2312 | -99.6474 | -0.0000333333333333333 | 0.199260449523415i | 0.19926 | 1.5708 | 1+81.2954958993101i | 81.3016 | 1.5585 | 1+3902.18380316689i | 3902.1839 | 1.5705 | -0.0000966992943443239+0.00802850233291919i | -41.9067 | 90.6901 | -0.000794544933204247-0.000446892712555143i | -60.8039 | -150.6444 | 0.0115052930097467-0.00181346936990729i | -38.6755 | -8.9573 | -60.8039 | -150.6444
[6 empty] | 83 | 676082.9754 | 37.1583961085025 | 1+3329.58895997897i | 3329.5891 | 1.5705 | 1+3.82315915567545i | 3.9518 | 1.315 | 1-33.4637049939762i | 33.4786 | -1.5409 | -10.4272047403719+8.05695392436787i | 13.1773 | 2.4837 | 0.993167576341903+0.058047651253129i | 0.99486 | 0.058381 | -0.0525189084426952+0.0983241399339186i | -19.0567 | 118.1085 | 107.538871525172 | 1+3165.27787239364i | 3165.278 | 1.5705 | 1+3.82315915567545i | 3.9518 | 1.315 | 1-10.9922452266718i | 11.0376 | -1.4801 | -0.243104593630261-1.4618350466635i | 3.4164 | -99.4419 | -0.0000333333333333333 | 0.203901821636024i | 0.2039 | 1.5708 | 1+83.1891112577528i | 83.1951 | 1.5588 | 1+3993.07734037214i | 3993.0775 | 1.5705 | -0.0000923477379710479+0.00784580361746536i | -42.1066 | 90.6744 | -0.000766581890382317-0.000421133053755876i | -61.1634 | -151.2172 | 0.0114917208565623-0.00177235374028057i | -38.6902 | -8.7676 | -61.1634 | -151.2172
[6 empty] | 84 | 691830.9709 | 37.1583961085025 | 1+3407.14504992184i | 3407.1452 | 1.5705 | 1+3.91221197237669i | 4.038 | 1.3205 | 1-34.2431748160863i | 34.2578 | -1.5416 | -10.965752308066+8.24462448993456i | 13.7194 | 2.4969 | 0.993471070643482+0.0567612346563787i | 0.99509 | 0.057072 | -0.0506269956003814+0.0970097776425818i | -19.2176 | 117.5589 | 107.538871525172 | 1+3239.00666544175i | 3239.0068 | 1.5705 | 1+3.91221197237669i | 4.038 | 1.3205 | 1-11.2482875098849i | 11.2927 | -1.4821 | -0.243105077809852-1.49431729820632i | 3.6023 | -99.2403 | -0.0000333333333333333 | 0.208651305193423i | 0.20865 | 1.5708 | 1+85.1268345841224i | 85.1327 | 1.559 | 1+4086.08806003788i | 4086.0882 | 1.5706 | -0.0000881919785770782+0.00766726014173843i | -42.3066 | 90.659 | -0.000739334306566465-0.000396725829694393i | -61.5242 | -151.7821 | 0.0114787593774618-0.00173216307419493i | -38.7043 | -8.5813 | -61.5242 | -151.7821
[6 empty] | 85 | 707945.7844 | 37.1583961085025 | 1+3486.50765326909i | 3486.5078 | 1.5705 | 1+4.00333909564994i | 4.1263 | 1.326 | 1-35.040800822746i | 35.0551 | -1.5423 | -11.5296808406818+8.43666646453634i | 14.2867 | 2.5099 | 0.993761254356228+0.0555018096522823i | 0.99531 | 0.055792 | -0.048787373219224+0.0956804373668118i | -19.3798 | 117.017 | 107.538871525172 | 1+3314.4528226972i | 3314.453 | 1.5705 | 1+4.00333909564994i | 4.1263 | 1.326 | 1-11.5102937840243i | 11.5537 | -1.4841 | -0.243105540197771-1.52759185654681i | 3.7888 | -99.0424 | -0.0000333333333333333 | 0.213511418434663i | 0.21351 | 1.5708 | 1+87.1096932849755i | 87.1154 | 1.5593 | 1+4181.26527767883i | 4181.2654 | 1.5706 | -0.0000842232087132716+0.00749277755385736i | -42.5066 | 90.644 | -0.000712803204328087-0.000373611448414785i | -61.8864 | -152.339 | 0.0114663811028407-0.00169287704704959i | -38.7178 | -8.3984 | -61.8864 | -152.339
[6 empty] | 86 | 724435.9601 | 37.1583961085025 | 1+3567.71884912348i | 3567.719 | 1.5705 | 1+4.09658884230216i | 4.2169 | 1.3314 | 1-35.8570059258217i | 35.8709 | -1.5429 | -12.1201865062444+8.63318167137009i | 14.8805 | 2.5227 | 0.994038696417549+0.0542689105365433i | 0.99552 | 0.05454 | -0.046999690658649+0.0943380840972722i | -19.5434 | 116.4827 | 107.538871525172 | 1+3391.65634671121i | 3391.6565 | 1.5705 | 1+4.09658884230216i | 4.2169 | 1.3314 | 1-11.7784029682848i | 11.8208 | -1.4861 | -0.243105981774812-1.56167636429716i | 3.9758 | -98.8482 | -0.0000333333333333333 | 0.218484738256115i | 0.21848 | 1.5708 | 1+89.1387386982415i | 89.1443 | 1.5596 | 1+4278.6594575156i | 4278.6596 | 1.5706 | -0.0000804330169029193+0.00732226363411346i | -42.7066 | 90.6294 | -0.000686987995584214-0.000351732022437193i | -62.25 | -152.8879 | 0.0114545597980889-0.00165447574817875i | -38.7308 | -8.2189 | -62.25 | -152.8879
[6 empty] | 87 | 741310.2413 | 37.1583961085025 | 1+3650.821696736i | 3650.8218 | 1.5705 | 1+4.19201065458332i | 4.3096 | 1.3366 | 1-36.6922228880627i | 36.7058 | -1.5435 | -12.7385218464406+8.83427430539964i | 15.5021 | 2.5352 | 0.994303942738849+0.0530620727285801i | 0.99572 | 0.053315 | -0.045263520638054+0.0929846272612119i | -19.7082 | 115.9561 | 107.538871525172 | 1+3470.65817181412i | 3470.6583 | 1.5705 | 1+4.19201065458332i | 4.3096 | 1.3366 | 1-12.0527572177047i | 12.0942 | -1.488 | -0.243106403477617-1.59658889351536i | 4.1634 | -98.6577 | -0.0000333333333333333 | 0.223573901577777i | 0.22357 | 1.5708 | 1+91.2150466506555i | 91.2205 | 1.5598 | 1+4378.32223923147i | 4378.3224 | 1.5706 | -0.0000768133698576966+0.00715562824747213i | -42.9065 | 90.615 | -0.000661886581859163-0.000331031389422593i | -62.6148 | -153.4288 | 0.0114432704081239-0.00161693967467751i | -38.7431 | -8.0427 | -62.6148 | -153.4288
[6 empty] | 88 | 758577.575 | 37.1583961085025 | 1+3735.86025833649i | 3735.8604 | 1.5705 | 1+4.28965512640136i | 4.4047 | 1.3418 | 1-37.5468945525581i | 37.5602 | -1.5442 | -13.3859984334289+9.04005098860138i | 16.1526 | 2.5476 | 0.99455751702385+0.051880833331101i | 0.99591 | 0.052117 | -0.0435783639281585+0.0916219175463825i | -19.8743 | 115.4373 | 107.538871525172 | 1+3551.50018581932i | 3551.5003 | 1.5705 | 1+4.28965512640136i | 4.4047 | 1.3418 | 1-12.3335019985385i | 12.374 | -1.4899 | -0.243106806200671-1.63234795528732i | 4.3515 | -98.4708 | -0.0000333333333333333 | 0.228781606741406i | 0.22878 | 1.5708 | 1+93.3397180281778i | 93.3451 | 1.5601 | 1+4480.30646535254i | 4480.3066 | 1.5706 | -0.0000733565954907249+0.00699278329708736i | -43.1065 | 90.601 | -0.000637495454250633-0.000311455127334756i | -62.9808 | -153.9617 | 0.0114324890044114-0.00158024972515218i | -38.755 | -7.8698 | -62.9808 | -153.9617
[6 empty] | 89 | 776247.1166 | 37.1583961085025 | 1+3822.8796224959i | 3822.8798 | 1.5705 | 1+4.38957403014773i | 4.502 | 1.3468 | 1-38.4214740775371i | 38.4345 | -1.5448 | -14.0639896518589+9.2506208264965i | 16.8336 | 2.5598 | 0.994799921568127+0.0507247316428477i | 0.99609 | 0.050946 | -0.0419436541523498+0.0902517441564228i | -20.0416 | 114.9262 | 107.538871525172 | 1+3634.22525223271i | 3634.2254 | 1.5705 | 1+4.38957403014773i | 4.502 | 1.3468 | 1-12.6207861653851i | 12.6603 | -1.4917 | -0.243107190798203-1.66897250954163i | 4.5402 | -98.2876 | -0.0000333333333333333 | 0.234110614941212i | 0.23411 | 1.5708 | 1+95.513879359696i | 95.5191 | 1.5603 | 1+4584.66620926542i | 4584.6663 | 1.5706 | -0.0000700553666911466+0.00683364267880956i | -43.3065 | 90.5873 | -0.000613809792632323-0.000292950564152119i | -63.3481 | -154.4864 | 0.0114221927343602-0.00154438719341072i | -38.7663 | -7.7002 | -63.3481 | -154.4864
[6 empty] | 90 | 794328.2347 | 37.1583961085025 | 1+3911.92592803295i | 3911.9261 | 1.5705 | 1+4.49182034414777i | 4.6018 | 1.3517 | 1-39.3164251766405i | 39.3291 | -1.5454 | -14.7739336120049+9.46609546600029i | 17.5464 | 2.5718 | 0.995031638039269+0.0495933096273324i | 0.99627 | 0.0498 | -0.0403587626561635+0.0888758324916476i | -20.2101 | 114.4229 | 107.538871525172 | 1+3718.8772329795i | 3718.8774 | 1.5705 | 1+4.49182034414777i | 4.6018 | 1.3517 | 1-12.9147620401125i | 12.9534 | -1.4935 | -0.243107558085999-1.70648197510245i | 4.7293 | -98.1079 | -0.0000333333333333333 | 0.239563751687881i | 0.23956 | 1.5708 | 1+97.7386834143265i | 97.7438 | 1.5606 | 1+4691.45680388768i | 4691.4569 | 1.5706 | -0.0000669026858262113+0.00667812223666886i | -43.5065 | 90.574 | -0.000590823563646609-0.000275466782237298i | -63.7166 | -155.0031 | 0.0114123597729869-0.001509333762108i | -38.7772 | -7.5339 | -63.7166 | -155.0031
[6 empty] | 91 | 812830.5162 | 37.1583961085025 | 1+4003.0463884775i | 4003.0465 | 1.5705 | 1+4.59644828075054i | 4.704 | 1.3566 | 1-40.2322223647868i | 40.2446 | -1.5459 | -15.5173362001899+9.68658915461871i | 18.2926 | 2.5835 | 0.995253128237187+0.0484861123402751i | 0.99643 | 0.048679 | -0.0388230034056092+0.0874958422453458i | -20.3797 | 113.9275 | 107.538871525172 | 1+3805.50101166036i | 3805.5011 | 1.5705 | 1+4.59644828075054i | 4.704 | 1.3566 | 1-13.2155854926206i | 13.2534 | -1.4953 | -0.243107908843123-1.74489623998552i | 4.9189 | -97.9317 | -0.0000333333333333333 | 0.245143908306695i | 0.24514 | 1.5708 | 1+100.015309812627i | 100.0203 | 1.5608 | 1+4800.73487100612i | 4800.735 | 1.5706 | -0.0000638918699383736+0.00652613971931559i | -43.7065 | 90.5609 | -0.000568529617068114-0.000258954617521359i | -64.0862 | -155.5116 | 0.0114029692767467-0.00147507149635975i | -38.7876 | -7.3708 | -64.0862 | -155.5116
[6 empty] | 92 | 831763.7711 | 37.1583961085025 | 1+4096.2893171038i | 4096.2894 | 1.5706 | 1+4.70351331507294i | 4.8086 | 1.3613 | 1-41.1693512097673i | 41.1815 | -1.5465 | -16.2957742729734+9.91221880102406i | 19.0737 | 2.5951 | 0.995464834834234+0.0474026883183061i | 0.99659 | 0.047583 | -0.037335637877838+0.0861133659023035i | -20.5505 | 113.4398 | 107.538871525172 | 1+3894.14251734935i | 3894.1426 | 1.5705 | 1+4.70351331507294i | 4.8086 | 1.3613 | 1-13.5234160234858i | 13.5603 | -1.497 | -0.243108243813577-1.78423567194317i | 5.1089 | -97.759 | -0.0000333333333333333 | 0.250854043470556i | 0.25085 | 1.5708 | 1+102.34496565205i | 102.3499 | 1.561 | 1+4912.55835129841i | 4912.5585 | 1.5706 | -0.0000610165366063343+0.00637761473739963i | -43.9064 | 90.5481 | -0.000546919780150324-0.000243366653702788i | -64.4569 | -156.012 | 0.0113940013394368-0.00144158283733736i | -38.7975 | -7.2108 | -64.4569 | -156.012
[6 empty] | 93 | 851138.0382 | 37.1583961085025 | 1+4191.70415254684i | 4191.7043 | 1.5706 | 1+4.81307221441335i | 4.9159 | 1.3659 | 1-42.1283085897i | 42.1402 | -1.5471 | -17.1108990018747+10.1431040370415i | 19.8913 | 2.6065 | 0.995667182094905+0.0463425899313864i | 0.99675 | 0.046511 | -0.0358958799106969+0.084729927623409i | -20.7224 | 112.96 | 107.538871525172 | 1+3984.84874894613i | 3984.8489 | 1.5705 | 1+4.81307221441335i | 4.9159 | 1.3659 | 1-13.8384168485303i | 13.8745 | -1.4987 | -0.243108563707881-1.82452112926349i | 5.2994 | -97.5897 | -0.0000333333333333333 | 0.256697184768712i | 0.2567 | 1.5708 | 1+104.728886146957i | 104.7337 | 1.5612 | 1+5026.98653505395i | 5026.9866 | 1.5706 | -0.0000582705904403576+0.00623246872187139i | -44.1064 | 90.5357 | -0.000525984949602551-0.000228657211698055i | -64.8288 | -156.5044 | 0.0113854369500765-0.00140885059585535i | -38.807 | -7.054 | -64.8288 | -156.5044
[6 empty] | 94 | 870963.59 | 37.1583961085025 | 1+4289.34148501531i | 4289.3416 | 1.5706 | 1+4.92518306835039i | 5.0257 | 1.3705 | 1-43.1096029564811i | 43.1212 | -1.5476 | -17.9644393757296+10.3793672810791i | 20.7473 | 2.6177 | 0.995860576574995+0.0453053737012631i | 0.99689 | 0.045462 | -0.0345029004808279+0.0833469824977777i | -20.8953 | 112.4879 | 107.538871525172 | 1+4077.6678000953i | 4077.6679 | 1.5706 | 1+4.92518306835039i | 5.0257 | 1.3705 | 1-14.160754985361i | 14.196 | -1.5003 | -0.243108869204571-1.86577397182972i | 5.4903 | -97.4238 | -0.0000333333333333333 | 0.262676430312021i | 0.26268 | 1.5708 | 1+107.16833528355i | 107.173 | 1.5615 | 1+5144.08009361042i | 5144.0802 | 1.5706 | -0.0000556482101834863+0.00609062488318586i | -44.3064 | 90.5235 | -0.000505715180881524-0.000214782334610811i | -65.2017 | -156.9886 | 0.0113772579526776-0.00137685794596128i | -38.8161 | -6.9003 | -65.2017 | -156.9886
[6 empty] | 95 | 891250.9381 | 37.1583961085025 | 1+4389.2530831153i | 4389.2532 | 1.5706 | 1+5.03990531954279i | 5.1382 | 1.3749 | 1-44.1137546053729i | 44.1251 | -1.5481 | -18.858205868107+10.6211338030364i | 21.6435 | 2.6287 | 0.996045407800144+0.0442906005881705i | 0.99703 | 0.044437 | -0.0331558323832188+0.0819659161419154i | -21.0692 | 112.0237 | 107.538871525172 | 1+4172.64888468641i | 4172.649 | 1.5706 | 1+5.03990531954279i | 5.1382 | 1.3749 | 1-14.4906013419247i | 14.5251 | -1.5019 | -0.243109160951646-1.9080160724455i | 5.6816 | -97.2612 | -0.0000333333333333333 | 0.268794950375615i | 0.26879 | 1.5708 | 1+109.664606490051i | 109.6692 | 1.5617 | 1+5263.90111152247i | 5263.9012 | 1.5706 | -0.0000531438363915633+0.00595200817139306i | -44.5064 | 90.5116 | -0.000486099774520799-0.000201699768511387i | -65.5756 | -157.4647 | 0.0113694470078198-0.00134558841853819i | -38.8248 | -6.7496 | -65.5756 | -157.4647
[6 empty] | 96 | 912010.8394 | 37.1583961085025 | 1+4491.49192129858i | 4491.492 | 1.5706 | 1+5.15729979524663i | 5.2534 | 1.3793 | 1-45.1412959508709i | 45.1524 | -1.5486 | -19.7940942775668+10.8685317907234i | 22.5817 | 2.6395 | 0.996222048923839+0.0432978362478634i | 0.99716 | 0.043435 | -0.0318537747883063+0.0805880446239518i | -21.2441 | 111.5672 | 107.538871525172 | 1+4269.8423629477i | 4269.8425 | 1.5706 | 1+5.15729979524663i | 5.2534 | 1.3793 | 1-14.8281308071256i | 14.8618 | -1.5035 | -0.243109439567941-1.95126982843217i | 5.8732 | -97.1019 | -0.0000333333333333333 | 0.27505598907982i | 0.27506 | 1.5708 | 1+112.219023322496i | 112.2235 | 1.5619 | 1+5386.51311947982i | 5386.5132 | 1.5706 | -0.0000507521596661569+0.00581654523709676i | -44.7064 | 90.4999 | -0.000467127359260362-0.000189368939336414i | -65.9505 | -157.9328 | 0.0113619875559511-0.00131502589492783i | -38.8331 | -6.602 | -65.9505 | -157.9328
[6 empty] | 97 | 933254.3008 | 37.1583961085025 | 1+4596.11220795046i | 4596.1123 | 1.5706 | 1+5.27742873956684i | 5.3713 | 1.3835 | 1-46.1927718089978i | 46.2036 | -1.5492 | -20.7740897489021+11.1216924178279i | 23.5638 | 2.6501 | 0.996390857364945+0.0423266512609623i | 0.99729 | 0.042454 | -0.0305957976559586+0.0792146146898865i | -21.42 | 111.1185 | 107.538871525172 | 1+4369.29976814788i | 4369.2999 | 1.5706 | 1+5.27742873956684i | 5.3713 | 1.3835 | 1-15.173522343554i | 15.2064 | -1.505 | -0.243109705644439-1.99555817350411i | 6.0653 | -96.9459 | -0.0000333333333333333 | 0.281462866110231i | 0.28146 | 1.5708 | 1+114.832940166501i | 114.8373 | 1.5621 | 1+5511.98112799203i | 5511.9812 | 1.5706 | -0.0000484681094156456+0.00568416439326506i | -44.9064 | 90.4885 | -0.000448785971778016-0.00017775092623165i | -66.3264 | -158.3929 | 0.0113548637823343-0.00128515460058259i | -38.8411 | -6.4573 | -66.3264 | -158.3929
[6 empty] | 98 | 954992.586 | 37.1583961085025 | 1+4703.16941413173i | 4703.1695 | 1.5706 | 1+5.4003558464598i | 5.4922 | 1.3877 | 1-47.2687396861714i | 47.2793 | -1.5496 | -21.8002709838977+11.3807499134653i | 24.5921 | 2.6605 | 0.996552175424954+0.0413766213364831i | 0.99741 | 0.041496 | -0.029380945988735+0.0778468042681039i | -21.5968 | 110.6775 | 107.538871525172 | 1+4471.07383391965i | 4471.0739 | 1.5706 | 1+5.4003558464598i | 5.4922 | 1.3877 | 1-15.5269590823743i | 15.5591 | -1.5065 | -0.243109959745524-2.0409045899285i | 6.2576 | -96.793 | -0.0000333333333333333 | 0.288018978477856i | 0.28802 | 1.5708 | 1+117.507742955375i | 117.512 | 1.5623 | 1+5640.37166185802i | 5640.3718 | 1.5706 | -0.0000462868431208183+0.00555479557787556i | -45.1063 | 90.4774 | -0.000431063132862486-0.000166808431668641i | -66.7032 | -158.8451 | 0.0113480605835686-0.00125595909875336i | -38.8487 | -6.3156 | -66.7032 | -158.8451
[6 empty] | 99 | 977237.221 | 37.1583961085025 | 1+4812.72030299018i | 4812.7204 | 1.5706 | 1+5.52614629350472i | 5.6159 | 1.3918 | 1-48.3697700748024i | 48.3801 | -1.5501 | -22.8748146505359+11.6458416333488i | 25.6687 | 2.6707 | 0.996706330885144+0.0404473274913173i | 0.99753 | 0.040559 | -0.0282082439098396+0.0764857232280653i | -21.7745 | 110.2442 | 107.538871525172 | 1+4575.21852221983i | 4575.2186 | 1.5706 | 1+5.52614629350472i | 5.6159 | 1.3918 | 1-15.8886284204236i | 15.9201 | -1.5079 | -0.243110202410175-2.08733312097591i | 6.4504 | -96.6433 | -0.0000333333333333333 | 0.294727802320251i | 0.29473 | 1.5708 | 1+120.244849904964i | 120.249 | 1.5625 | 1+5771.75279543827i | 5771.7529 | 1.5706 | -0.0000442037360823973+0.00542837031737816i | -45.3063 | 90.4666 | -0.000413945919905292-0.000156505748669181i | -67.0809 | -159.2893 | 0.0113415635356122-0.00122742428421952i | -38.856 | -6.1767 | -67.0809 | -159.2893
[6 empty] | 100 | 1000000 | 37.1583961085025 | 1+4924.82295985715i | 4924.8231 | 1.5706 | 1+5.65486677646164i | 5.7426 | 1.3958 | 1-49.4964467557766i | 49.5065 | -1.5506 | -24+11.9171081326173i | 26.7958 | 2.6807 | 0.996853637583937+0.0395383562073364i | 0.99764 | 0.039642 | -0.0270766985540219+0.0751324143690588i | -21.9531 | 109.8185 | 107.538871525172 | 1+4681.78905194065i | 4681.7892 | 1.5706 | 1+5.65486677646164i | 5.7426 | 1.3958 | 1-16.2587221195723i | 16.2894 | -1.5094 | -0.243110434153121-2.13486838366841i | 6.6434 | -96.4966 | -0.0000333333333333333 | 0.30159289474462i | 0.30159 | 1.5708 | 1+123.0457122656i | 123.0498 | 1.5627 | 1+5906.19418874883i | 5906.1943 | 1.5706 | -0.0000422143716289083+0.00530482169095979i | -45.5063 | 90.4559 | -0.000397421035623919-0.000146808725470508i | -67.4594 | -159.7256 | 0.0113353588632427-0.00119953537706714i | -38.8629 | -6.0407 | -67.4594 | -159.7256
[6 empty] | 1 | 1023292.9923 | 37.1583961085025 | 1+5039.53682304519i | 5039.5369 | 1.5706 | 1+5.78658554463446i | 5.8724 | 1.3997 | 1-50.6493671079837i | 50.6592 | -1.5511 | -25.1782137012725+12.1946932403593i | 27.9759 | 2.6906 | 0.996994395974741+0.0386492995676886i | 0.99774 | 0.038746 | -0.0259853037623484+0.0737878546151127i | -22.1326 | 109.4003 | 107.538871525172 | 1+4790.84192818763i | 4790.842 | 1.5706 | 1+5.78658554463446i | 5.8724 | 1.3997 | 1-16.6374364083984i | 16.6675 | -1.5108 | -0.243110655465914-2.1835355818318i | 6.8367 | -96.353 | -0.0000333333333333333 | 0.308617895713837i | 0.30862 | 1.5708 | 1+125.911815091583i | 125.9158 | 1.5629 | 1+6043.767124396i | 6043.7672 | 1.5706 | -0.0000403145317642563+0.00518408429559403i | -45.7063 | 90.4456 | -0.00038147487296185-0.000137684727959328i | -67.8389 | -160.1541 | 0.011329433410887-0.00117227791652027i | -38.8696 | -5.9075 | -67.8389 | -160.1541
[6 empty] | 2 | 1047128.5481 | 37.1583961085025 | 1+5156.92271536295i | 5156.9228 | 1.5706 | 1+5.92137243705754i | 6.0052 | 1.4035 | 1-51.829142425055i | 51.8388 | -1.5515 | -26.4119549035796+12.4787441358731i | 29.2115 | 2.7002 | 0.997128893664617+0.0377797553737799i | 0.99784 | 0.03787 | -0.0249330435742742+0.0724529563926768i | -22.3128 | 108.9897 | 107.538871525172 | 1+4902.43497223921i | 4902.4351 | 1.5706 | 1+5.92137243705754i | 6.0052 | 1.4035 | 1-17.0249720862308i | 17.0543 | -1.5121 | -0.243110866817996-2.23336051945902i | 7.0303 | -96.2124 | -0.0000333333333333333 | 0.315806529976402i | 0.31581 | 1.5708 | 1+128.844678028567i | 128.8486 | 1.563 | 1+6184.54454537122i | 6184.5446 | 1.5706 | -0.000038500188235332+0.00506609421186043i | -45.9063 | 90.4354 | -0.000366093576142227-0.000129102600195019i | -68.2191 | -160.5748 | 0.0113237746147635-0.00114563775483049i | -38.8759 | -5.777 | -68.2191 | -160.5748
[6 empty] | 3 | 1071519.3052 | 37.1583961085025 | 1+5277.04287636435i | 5277.043 | 1.5706 | 1+6.05929891952539i | 6.1413 | 1.4072 | 1-53.0363982394799i | 53.0458 | -1.5519 | -27.703840537422+12.7694114267035i | 30.5051 | 2.7097 | 0.997257405934142+0.0369293272443292i | 0.99794 | 0.037014 | -0.0239188955127292+0.0711285691683447i | -22.4938 | 108.5866 | 107.538871525172 | 1+5016.62735220448i | 5016.6275 | 1.5706 | 1+6.05929891952539i | 6.1413 | 1.4072 | 1-17.4215346296154i | 17.4502 | -1.5135 | -0.243111068657664-2.28436961439179i | 7.2242 | -96.0748 | -0.0000333333333333333 | 0.323162609041354i | 0.32316 | 1.5708 | 1+131.845856119303i | 131.8496 | 1.5632 | 1+6328.60109372653i | 6328.6012 | 1.5706 | -0.000036767494000795+0.0049507889705167i | -46.1063 | 90.4255 | -0.000351263097880005-0.000121032623331543i | -68.6001 | -160.9879 | 0.0113183704762728-0.00111960105122814i | -38.882 | -5.6493 | -68.6001 | -160.9879
[6 empty] | 4 | 1096478.1961 | 37.1583961085025 | 1+5399.96099534871i | 5399.9611 | 1.5706 | 1+6.20043812248468i | 6.2806 | 1.4109 | 1-54.2717746542711i | 54.281 | -1.5524 | -29.0566108654353+13.0668492284955i | 31.8595 | 2.719 | 0.997380196238857+0.0360976246978165i | 0.99803 | 0.036177 | -0.0229418336600156+0.0698154811247392i | -22.6756 | 108.1909 | 107.538871525172 | 1+5133.4796143948i | 5133.4797 | 1.5706 | 1+6.20043812248468i | 6.2806 | 1.4109 | 1-17.8273343012619i | 17.8554 | -1.5148 | -0.243111261413053-2.33658991232771i | 7.4184 | -95.94 | -0.0000333333333333333 | 0.330690033199183i | 0.33069 | 1.5708 | 1+134.916940628139i | 134.9206 | 1.5634 | 1+6476.01315015068i | 6476.0132 | 1.5706 | -0.0000351127750830776+0.00483810751980953i | -46.3063 | 90.4158 | -0.000336969252783424-0.000113446473234791i | -68.9819 | -161.3933 | 0.0113132095365859-0.00109415426593992i | -38.8878 | -5.5242 | -68.9819 | -161.3933
[6 empty] | 5 | 1122018.4543 | 37.1583961085025 | 1+5525.74224512974i | 5525.7423 | 1.5706 | 1+6.34486487980901i | 6.4232 | 1.4145 | 1-55.5359266823558i | 55.5449 | -1.5528 | -30.4731352948541+13.3712152467086i | 33.2776 | 2.7281 | 0.997497516692699+0.0352842632195587i | 0.99812 | 0.035358 | -0.0220008315242268+0.0685144209536979i | -22.8582 | 107.8025 | 107.538871525172 | 1+5253.0537154263i | 5253.0538 | 1.5706 | 1+6.34486487980901i | 6.4232 | 1.4145 | 1-18.2425862615276i | 18.27 | -1.516 | -0.24311144549302-2.39004910116018i | 7.6128 | -95.808 | -0.0000333333333333333 | 0.338392793589814i | 0.33839 | 1.5708 | 1+138.059559884733i | 138.0632 | 1.5636 | 1+6626.8588744672i | 6626.8589 | 1.5706 | -0.0000335325227864093+0.00472799019350759i | -46.5063 | 90.4064 | -0.000323197766998529-0.000106317177077384i | -69.3644 | -161.7912 | 0.0113082808523726-0.00106928415427516i | -38.8934 | -5.4017 | -69.3644 | -161.7912
[6 empty] | 6 | 1148153.6215 | 37.1583961085025 | 1+5654.45331659099i | 5654.4534 | 1.5706 | 1+6.49265576847683i | 6.5692 | 1.418 | 1-56.8295245938725i | 56.8383 | -1.5532 | -31.9564184639101+13.6826708602345i | 34.7625 | 2.737 | 0.997609608533859+0.0344888643145745i | 0.99821 | 0.034558 | -0.0210948646975347+0.0672260597469501i | -23.0414 | 107.4213 | 107.538871525172 | 1+5375.41305507012i | 5375.4131 | 1.5706 | 1+6.49265576847683i | 6.5692 | 1.418 | 1-18.6675106824984i | 18.6943 | -1.5173 | -0.243111621288025-2.44477552565898i | 7.8075 | -95.6789 | -0.0000333333333333333 | 0.346274974318764i | 0.34627 | 1.5708 | 1+141.275380147413i | 141.2789 | 1.5637 | 1+6781.21824707581i | 6781.2183 | 1.5706 | -0.000032023386264457+0.00462037867964263i | -46.7062 | 90.3971 | -0.000309934324170784-0.0000996190691767494i | -69.7476 | -162.1816 | 0.0113035739726207-0.00104497776078448i | -38.8987 | -5.2818 | -69.7476 | -162.1816
[6 empty] | 7 | 1174897.5549 | 37.1583961085025 | 1+5786.16245404623i | 5786.1625 | 1.5706 | 1+6.64388914917357i | 6.7187 | 1.4214 | 1-58.1532542715566i | 58.1619 | -1.5536 | -33.5096066150722+14.001381206962i | 36.3171 | 2.7458 | 0.997716702573494+0.0337110555473269i | 0.99829 | 0.033775 | -0.0202229133092061+0.0659510129656869i | -23.2253 | 107.0474 | 107.538871525172 | 1+5500.62250986774i | 5500.6226 | 1.5706 | 1+6.64388914917357i | 6.7187 | 1.4214 | 1-19.1023328647267i | 19.1285 | -1.5185 | -0.243111789170951-2.50079820249898i | 8.0024 | -95.5525 | -0.0000333333333333333 | 0.35434075462259i | 0.35434 | 1.5708 | 1+144.566106486647i | 144.5696 | 1.5639 | 1+6939.17311135907i | 6939.1732 | 1.5707 | -0.0000305821654219069+0.00451521598994333i | -46.9062 | 90.3881 | -0.000297164607815494-0.0000933277463252241i | -70.1315 | -162.5645 | 0.0112990789164974-0.00102122241349278i | -38.9038 | -5.1644 | -70.1315 | -162.5645
[6 empty] | 8 | 1202264.4346 | 37.1583961085025 | 1+5920.93949142352i | 5920.9396 | 1.5706 | 1+6.79864520783945i | 6.8718 | 1.4248 | 1-59.5078175744047i | 59.5162 | -1.554 | -35.1359942686483+14.3275152713357i | 37.9449 | 2.7544 | 0.997819019627746+0.0329504705693676i | 0.99836 | 0.03301 | -0.0193839642774705+0.0646898424716407i | -23.4099 | 106.6806 | 107.538871525172 | 1+5628.74846752943i | 5628.7486 | 1.5706 | 1+6.79864520783945i | 6.8718 | 1.4248 | 1-19.5472833566892i | 19.5728 | -1.5197 | -0.243111949497903-2.55814683564515i | 8.1976 | -95.4288 | -0.0000333333333333333 | 0.362594411084771i | 0.36259 | 1.5708 | 1+147.933483689099i | 147.9369 | 1.564 | 1+7100.80721707677i | 7100.8073 | 1.5707 | -0.0000292058041349922+0.00441244642994736i | -47.1062 | 90.3792 | -0.000284874340203801-0.0000874200228431021i | -70.5161 | -162.9402 | 0.0112947861522035-0.000998005718209163i | -38.9087 | -5.0495 | -70.5161 | -162.9402
[6 empty] | 9 | 1230268.7708 | 37.1583961085025 | 1+6058.85588929205i | 6058.856 | 1.5706 | 1+6.95700599818523i | 7.0285 | 1.428 | 1-60.8939327098097i | 60.9021 | -1.5544 | -36.8390312109052+14.6612459739533i | 39.6493 | 2.7628 | 0.997916770933515+0.0322067491358395i | 0.99844 | 0.032263 | -0.0185770133654601+0.0634430586035464i | -23.5951 | 106.3208 | 107.538871525172 | 1+5759.85886213389i | 5759.8589 | 1.5706 | 1+6.95700599818523i | 7.0285 | 1.428 | 1-20.0025980770263i | 20.0276 | -1.5208 | -0.243112102608954-2.6168518321021i | 8.3929 | -95.3077 | -0.0000333333333333333 | 0.371040319903212i | 0.37104 | 1.5708 | 1+151.379297182734i | 151.3826 | 1.5642 | 1+7266.20626477125i | 7266.2063 | 1.5707 | -0.0000278913837766771+0.00431201556977803i | -47.3062 | 90.3706 | -0.000273049317883632-0.0000818738855673162i | -70.9013 | -163.3086 | 0.011290686576781-0.000975315552915423i | -38.9133 | -4.9371 | -70.9013 | -163.3086
[6 empty] | 10 | 1258925.4118 | 37.1583961085025 | 1+6199.98477275153i | 6199.9849 | 1.5706 | 1+7.11905548519811i | 7.1889 | 1.4312 | 1-62.312334614364i | 62.3204 | -1.5547 | -38.6223298115278+15.0027502632508i | 41.4339 | 2.7711 | 0.998010158548457+0.0314795371117366i | 0.99851 | 0.031532 | -0.0178010670473738+0.0622111222841467i | -23.7809 | 105.9679 | 107.538871525172 | 1+5894.0232101478i | 5894.0233 | 1.5706 | 1+7.11905548519811i | 7.1889 | 1.4312 | 1-20.4685184396294i | 20.4929 | -1.522 | -0.243112248828871-2.67694431803616i | 8.5885 | -95.1892 | -0.0000333333333333333 | 0.379682959210566i | 0.37968 | 1.5708 | 1+154.905373983477i | 154.9086 | 1.5643 | 1+7435.45795120693i | 7435.458 | 1.5707 | -0.0000266361170328136+0.00421387021557026i | -47.5062 | 90.3622 | -0.000261675443965182-0.0000766684489702009i | -71.2871 | -163.6699 | 0.0112867714968245-0.000953140062234749i | -38.9177 | -4.827 | -71.2871 | -163.6699
[6 empty] | 11 | 1288249.5517 | 37.1583961085025 | 1+6344.40097020403i | 6344.401 | 1.5706 | 1+7.28487958966111i | 7.3532 | 1.4344 | 1-63.7637753435323i | 63.7716 | -1.5551 | -40.4896726859391+15.3522092093228i | 43.3025 | 2.7792 | 0.998099375735655+0.0307684864687615i | 0.99857 | 0.030817 | -0.0170551441917609+0.060994447144159i | -23.9673 | 105.6219 | 107.538871525172 | 1+6031.31264728437i | 6031.3127 | 1.5706 | 1+7.28487958966111i | 7.3532 | 1.4344 | 1-20.9452914816422i | 20.9691 | -1.5231 | -0.24311238846781-2.73845615527897i | 8.7842 | -95.0733 | -0.0000333333333333333 | 0.388526911448592i | 0.38853 | 1.5708 | 1+158.513583663922i | 158.5167 | 1.5645 | 1+7608.65201586828i | 7608.6521 | 1.5707 | -0.0000254373419962203+0.00411795838153366i | -47.7062 | 90.3539 | -0.000250738757308701-0.0000717839105846033i | -71.6735 | -164.0241 | 0.0112830326100625-0.0009314676519822i | -38.922 | -4.7193 | -71.6735 | -164.0241
[6 empty] | 12 | 1318256.7386 | 37.1583961085025 | 1+6492.18105302901i | 6492.1811 | 1.5706 | 1+7.45456623370931i | 7.5213 | 1.4374 | 1-65.249024470401i | 65.2567 | -1.5555 | -42.4450207187345+15.7098080999281i | 45.259 | 2.7871 | 0.998184607333434+0.030073255273566i | 0.99864 | 0.030119 | -0.0163382775694305+0.059793401650881i | -24.1542 | 105.2828 | 107.538871525172 | 1+6171.79996622039i | 6171.8 | 1.5706 | 1+7.45456623370931i | 7.5213 | 1.4374 | 1-21.4331699944423i | 21.4565 | -1.5242 | -0.24311252182196-2.80141995822097i | 8.9801 | -94.9598 | -0.0000333333333333333 | 0.39757686579783i | 0.39758 | 1.5708 | 1+162.205839344601i | 162.2089 | 1.5646 | 1+7785.88028854085i | 7785.8804 | 1.5707 | -0.0000242925165262082+0.0040242292626377i | -47.9062 | 90.3459 | -0.000240225458758259-0.0000672015068937616i | -72.0604 | -164.3714 | 0.0112794619877642-0.000910286983797645i | -38.926 | -4.6139 | -72.0604 | -164.3714
[6 empty] | 13 | 1348962.8826 | 37.1583961085025 | 1+6643.40337618247i | 6643.4035 | 1.5706 | 1+7.62820538744747i | 7.6935 | 1.4404 | 1-66.7688694937167i | 66.7764 | -1.5558 | -44.4925214652496+16.0757365387319i | 47.3077 | 2.7949 | 0.998266030110776+0.0293935076681092i | 0.9987 | 0.029436 | -0.0156495151939617+0.0586083112303349i | -24.3417 | 104.9502 | 107.538871525172 | 1+6315.55965519191i | 6315.5597 | 1.5706 | 1+7.62820538744747i | 7.6935 | 1.4404 | 1-21.9324126576749i | 21.9552 | -1.5252 | -0.243112649174186-2.86586911110406i | 9.1763 | -94.8488 | -0.0000333333333333333 | 0.406837620663865i | 0.40684 | 1.5708 | 1+165.984098708348i | 165.9871 | 1.5648 | 1+7967.2367380007i | 7967.2368 | 1.5707 | -0.000023199212861637+0.00393263320790673i | -48.1062 | 90.338 | -0.000230121934569582-0.0000629034698271083i | -72.4479 | -164.7118 | 0.0112760520579395-0.000889586969862489i | -38.9299 | -4.5108 | -72.4479 | -164.7118
[6 empty] | 14 | 1380384.2646 | 37.1583961085025 | 1+6798.14811974181i | 6798.1482 | 1.5706 | 1+7.80588911665327i | 7.8697 | 1.4434 | 1-68.3241162554284i | 68.3314 | -1.5562 | -46.6365179490811+16.4501885458359i | 49.4527 | 2.8025 | 0.998343813108786+0.028728913842822i | 0.99876 | 0.028769 | -0.014987921503117+0.0574394603730151i | -24.5297 | 104.6243 | 107.538871525172 | 1+6462.66793748893i | 6462.668 | 1.5706 | 1+7.80588911665327i | 7.8697 | 1.4434 | 1-22.4432841764084i | 22.4656 | -1.5263 | -0.243112770794617-2.93183778572228i | 9.3726 | -94.7402 | -0.0000333333333333333 | 0.416314086221508i | 0.41631 | 1.5708 | 1+169.850365038289i | 169.8533 | 1.5649 | 1+8152.81752183788i | 8152.8176 | 1.5707 | -0.0000221551124761219+0.00384312169431106i | -48.3062 | 90.3303 | -0.00022041477718237-0.0000588729839863921i | -72.8359 | -165.0454 | 0.0112727955892915-0.000869356767700444i | -38.9336 | -4.4099 | -72.8359 | -165.0454
[6 empty] | 15 | 1412537.5446 | 37.1583961085025 | 1+6956.49733141839i | 6956.4974 | 1.5707 | 1+7.98771163159191i | 8.0501 | 1.4463 | 1-69.9155893679555i | 69.9227 | -1.5565 | -48.881557874222+16.8333626606511i | 51.6988 | 2.8099 | 0.998418117968672+0.028079150003216i | 0.99881 | 0.028116 | -0.0143525783896974+0.0562870947144507i | -24.7182 | 104.3049 | 107.538871525172 | 1+6613.20281186994i | 6613.2029 | 1.5706 | 1+7.98771163159191i | 8.0501 | 1.4463 | 1-22.9660554214843i | 22.9878 | -1.5273 | -0.24311288694123-2.99936095954027i | 9.569 | -94.634 | -0.0000333333333333333 | 0.426011287018235i | 0.42601 | 1.5708 | 1+173.806688280009i | 173.8096 | 1.565 | 1+8342.72103744046i | 8342.7211 | 1.5707 | -0.0000211580011645187+0.00375564730124193i | -48.5062 | 90.3228 | -0.000211090803488793-0.000055094144710646i | -73.2244 | -165.3723 | 0.0112696856758928-0.0008495857750632i | -38.9372 | -4.3112 | -73.2244 | -165.3723
[6 empty] | 16 | 1445439.7707 | 37.1583961085025 | 1+7118.53497006021i | 7118.535 | 1.5707 | 1+8.17376933696748i | 8.2347 | 1.4491 | 1-71.5441326514078i | 71.5511 | -1.5568 | -51.2324032713511+17.2254620471648i | 54.0507 | 2.8172 | 0.998489099246673+0.0274438983305379i | 0.99887 | 0.027479 | -0.013742586090493+0.0551514230828631i | -24.9073 | 103.992 | 107.538871525172 | 1+6767.2440939179i | 6767.2442 | 1.5706 | 1+8.17376933696748i | 8.2347 | 1.4491 | 1-23.5010035731363i | 23.5223 | -1.5283 | -0.243112997860381-3.06847443423866i | 9.7656 | -94.53 | -0.0000333333333333333 | 0.435934364638265i | 0.43593 | 1.5708 | 1+177.855166128459i | 177.858 | 1.5652 | 1+8537.04797416605i | 8537.048 | 1.5707 | -0.0000202057643503021+0.0036701636855573i | -48.7062 | 90.3154 | -0.000202137070749423-0.0000515519170733684i | -73.6134 | -165.6926 | 0.011266715722549-0.000830263624900987i | -38.9405 | -4.2146 | -73.6134 | -165.6926
[6 empty] | 17 | 1479108.3882 | 37.1583961085025 | 1+7284.34695016809i | 7284.347 | 1.5707 | 1+8.36416088303812i | 8.4237 | 1.4518 | 1-73.2106095809902i | 73.2174 | -1.5571 | -53.6940405987388+17.6266946016618i | 56.5133 | 2.8244 | 0.998556904716391+0.0268228469370241i | 0.99892 | 0.026855 | -0.0131570639420219+0.054032619507209i | -25.0967 | 103.6853 | 107.538871525172 | 1+6924.8734583595i | 6924.8735 | 1.5707 | 1+8.36416088303812i | 8.4237 | 1.4518 | 1-24.0484122679553i | 24.0692 | -1.5292 | -0.243113103787349-3.13921485469666i | 9.9624 | -94.4284 | -0.0000333333333333333 | 0.4460885804287i | 0.44609 | 1.5708 | 1+181.997945140181i | 182.0007 | 1.5653 | 1+8735.90136672872i | 8735.9014 | 1.5707 | -0.0000192963826039174+0.00358662555718636i | -48.9062 | 90.3083 | -0.000193540890306513-0.0000482320958910939i | -74.0029 | -166.0064 | 0.0112638794308208-0.000811380180418478i | -38.9438 | -4.1201 | -74.0029 | -166.0064
[6 empty] | 18 | 1513561.2484 | 37.1583961085025 | 1+7454.0211874487i | 7454.0213 | 1.5707 | 1+8.55898721792172i | 8.6172 | 1.4545 | 1-74.9159037448295i | 74.9226 | -1.5574 | -56.2716913191944+18.0372730629535i | 59.0918 | 2.8314 | 0.998621675658935+0.0262156898162776i | 0.99897 | 0.026246 | -0.0125951510116986+0.0529308251798571i | -25.2866 | 103.3849 | 107.538871525172 | 1+7086.17448237027i | 7086.1746 | 1.5707 | 1+8.55898721792172i | 8.6172 | 1.4545 | 1-24.6085717492772i | 24.6289 | -1.5302 | -0.243113204946818-3.21161972842168i | 10.1593 | -94.3289 | -0.0000333333333333333 | 0.456479318289158i | 0.45648 | 1.5708 | 1+186.237221871445i | 186.2399 | 1.5654 | 1+8939.38664982936i | 8939.3867 | 1.5707 | -0.0000184279273626293+0.00350498865528073i | -49.1061 | 90.3012 | -0.000185289839242082-0.0000451212668092096i | -74.3928 | -166.3139 | 0.0112611707856754-0.000792925530215794i | -38.9469 | -4.0277 | -74.3928 | -166.3139
[6 empty] | 19 | 1548816.6189 | 37.1583961085025 | 1+7627.64764542853i | 7627.6477 | 1.5707 | 1+8.75835164111986i | 8.8153 | 1.4571 | 1-76.6609193124637i | 76.6674 | -1.5578 | -58.9708229754876+18.4574151251748i | 61.7919 | 2.8383 | 0.998683547141333+0.025622126789249i | 0.99901 | 0.02565 | -0.0120560066129716+0.0518461503690377i | -25.477 | 103.0906 | 107.538871525172 | 1+7251.23268988821i | 7251.2328 | 1.5707 | 1+8.75835164111986i | 8.8153 | 1.4571 | 1-25.1817790210736i | 25.2016 | -1.5311 | -0.243113301553364-3.28572744543626i | 10.3563 | -94.2316 | -0.0000333333333333333 | 0.467112087526392i | 0.46711 | 1.5708 | 1+190.575244042886i | 190.5779 | 1.5655 | 1+9147.61171405853i | 9147.6118 | 1.5707 | -0.0000175985568428207+0.00342520972490026i | -49.3061 | 90.2944 | -0.000177371770124993-0.0000422067685185631i | -74.7831 | -166.615 | 0.0112585840427366-0.000774889983514666i | -38.9498 | -3.9373 | -74.7831 | -166.615
[6 empty] | 20 | 1584893.1925 | 37.1583961085025 | 1+7805.3183831538i | 7805.3184 | 1.5707 | 1+8.96235985828858i | 9.018 | 1.4597 | 1-78.4465815142443i | 78.453 | -1.558 | -61.7971607877395+18.8873435532081i | 64.619 | 2.845 | 0.998742648283599+0.0250418634462729i | 0.99906 | 0.025068 | -0.0115388107127902+0.0507786762770162i | -25.6677 | 102.8023 | 107.538871525172 | 1+7420.13559695971i | 7420.1357 | 1.5707 | 1+8.96235985828858i | 9.018 | 1.4597 | 1-25.768338005427i | 25.7877 | -1.532 | -0.243113393811896-3.36157729863291i | 10.5535 | -94.1365 | -0.0000333333333333333 | 0.47799252577539i | 0.47799 | 1.5708 | 1+195.014311731279i | 195.0169 | 1.5657 | 1+9360.68696310141i | 9360.687 | 1.5707 | -0.0000168065121360916+0.00334724649422203i | -49.5061 | 90.2877 | -0.000169774818987197-0.0000394766561449829i | -75.1739 | -166.91 | 0.0112561137161089-0.000757264065469405i | -38.9526 | -3.8488 | -75.1739 | -166.91
[6 empty] | 21 | 1621810.0974 | 37.1583961085025 | 1+7987.1276040014i | 7987.1277 | 1.5707 | 1+9.171120037285i | 9.2255 | 1.4622 | 1-80.2738371319068i | 80.2801 | -1.5583 | -64.7566997973841+19.3272863007969i | 67.5794 | 2.8515 | 0.99879910251488+0.0244746110855773i | 0.9991 | 0.024499 | -0.0110427642395522+0.0497284568407092i | -25.8589 | 102.52 | 107.538871525172 | 1+7592.97275814182i | 7592.9728 | 1.5707 | 1+9.171120037285i | 9.2255 | 1.4622 | 1-26.3685597036752i | 26.3875 | -1.5329 | -0.243113481918111-3.4392095046079i | 10.7508 | -94.0434 | -0.0000333333333333333 | 0.489126401988535i | 0.48913 | 1.5708 | 1+199.556778589072i | 199.5593 | 1.5658 | 1+9578.72537227546i | 9578.7254 | 1.5707 | -0.0000160501134809056+0.00327105765226078i | -49.7061 | 90.2811 | -0.000162487411664734-0.0000369196658434226i | -75.565 | -167.1988 | 0.0112537545667492-0.000740038512562434i | -38.9553 | -3.7623 | -75.565 | -167.1988
[6 empty] | 22 | 1659586.9074 | 37.1583961085025 | 1+8173.17170562683i | 8173.1718 | 1.5707 | 1+9.38474286551938i | 9.4379 | 1.4646 | 1-82.1436550005671i | 82.1497 | -1.5586 | -67.855717583454+19.7774766314093i | 70.6792 | 2.858 | 0.998853027819074+0.0239200866486564i | 0.99914 | 0.023943 | -0.0105670892994235+0.0486955204721512i | -26.0504 | 102.2435 | 107.538871525172 | 1+7769.83581398522i | 7769.8359 | 1.5707 | 1+9.38474286551938i | 9.4379 | 1.4646 | 1-26.9827623613076i | 27.0013 | -1.5338 | -0.243113566058894-3.51866522498456i | 10.9482 | -93.9524 | -0.0000333333333333333 | 0.500519619494366i | 0.50052 | 1.5708 | 1+204.20505309232i | 204.2075 | 1.5659 | 1+9801.84254843137i | 9801.8426 | 1.5707 | -0.0000153277567018951+0.0031966028270905i | -49.9061 | 90.2747 | -0.000155498268634093-0.0000345251806189242i | -75.9565 | -167.4817 | 0.0112515015913622-0.000723204268083931i | -38.9579 | -3.6777 | -75.9565 | -167.4817
[6 empty] | 23 | 1698243.6525 | 37.1583961085025 | 1+8363.54933107532i | 8363.5494 | 1.5707 | 1+9.60334160864284i | 9.6553 | 1.467 | 1-84.0570265224088i | 84.063 | -1.5589 | -71.1007875781658+20.2381532419176i | 73.925 | 2.8643 | 0.998904536970306+0.0233780126528652i | 0.99918 | 0.023399 | -0.0101110293086358+0.04767987173685i | -26.2423 | 101.9728 | 107.538871525172 | 1+7950.81853962315i | 7950.8186 | 1.5707 | 1+9.60334160864284i | 9.6553 | 1.467 | 1-27.6112716367031i | 27.6294 | -1.5346 | -0.243113646412718-3.59998658823755i | 11.1458 | -93.8634 | -0.0000333333333333333 | 0.512178219127616i | 0.51218 | 1.5708 | 1+208.961599817691i | 208.964 | 1.566 | 1+10030.1567912492i | 10030.1568 | 1.5707 | -0.0000146379098092915+0.00312384256455479i | -50.1061 | 90.2685 | -0.000148796408468986-0.0000322831973879801i | -76.3484 | -167.7587 | 0.0112493500117924-0.000706752477694891i | -38.9603 | -3.5949 | -76.3484 | -167.7587
[6 empty] | 24 | 1737800.8287 | 37.1583961085025 | 1+8558.36142108372i | 8558.3615 | 1.5707 | 1+9.82703217060235i | 9.8778 | 1.4694 | 1-86.0149661923379i | 86.0208 | -1.5592 | -74.4987930100506+20.7095603891582i | 77.3237 | 2.8705 | 0.998953737758642+0.0228481171215731i | 0.99921 | 0.022868 | -0.00967384904905495+0.0466814929686413i | -26.4345 | 101.7077 | 107.538871525172 | 1+8136.01689449222i | 8136.017 | 1.5707 | 1+9.82703217060235i | 9.8778 | 1.4694 | 1-28.2544207737985i | 28.2721 | -1.5354 | -0.243113723150024-3.68321671203016i | 11.3434 | -93.7764 | -0.0000333333333333333 | 0.524108382432125i | 0.52411 | 1.5708 | 1+213.828940749218i | 213.8313 | 1.5661 | 1+10263.7891559625i | 10263.7892 | 1.5707 | -0.0000139791097512868+0.00305273830745672i | -50.3061 | 90.2624 | -0.000142371150037069-0.0000301842952861664i | -76.7406 | -168.0299 | 0.0112472952648972-0.000690674485073263i | -38.9627 | -3.514 | -76.7406 | -168.0299
[6 empty] | 25 | 1778279.41 | 37.1583961085025 | 1+8757.71126760088i | 8757.7113 | 1.5707 | 1+10.0559331550949i | 10.1055 | 1.4717 | 1-88.0185121358849i | 88.0242 | -1.5594 | -78.056941504209+21.1919480194406i | 80.8825 | 2.8765 | 0.999000733206406+0.0223301335121856i | 0.99925 | 0.022349 | -0.00925483465398257+0.0457003458201617i | -26.6271 | 101.4482 | 107.538871525172 | 1+8325.52907321167i | 8325.5291 | 1.5707 | 1+10.0559331550949i | 10.1055 | 1.4717 | 1-28.9125507787796i | 28.9298 | -1.5362 | -0.243113796433581-3.76839972607577i | 11.5412 | -93.6913 | -0.0000333333333333333 | 0.536316434938394i | 0.53632 | 1.5708 | 1+218.80965661549i | 218.8119 | 1.5662 | 1+10502.8635175435i | 10502.8636 | 1.5707 | -0.0000133499593124506+0.00298325237521647i | -50.5061 | 90.2564 | -0.000136212113550137-0.0000282196052209933i | -77.1332 | -168.2954 | 0.0112453329928713-0.000674961827642212i | -38.9649 | -3.4349 | -77.1332 | -168.2954
[6 empty] | 26 | 1819700.8586 | 37.1583961085025 | 1+8961.70456855419i | 8961.7046 | 1.5707 | 1+10.2901659284523i | 10.3386 | 1.4739 | 1-90.0687266596297i | 90.0743 | -1.5597 | -81.7827803706473+21.6855719010716i | 84.609 | 2.8824 | 0.999045621775458+0.0218238006423219i | 0.99928 | 0.021841 | -0.00885329353081266+0.0447363727485244i | -26.8199 | 101.1941 | 107.538871525172 | 1+8519.4555576472i | 8519.4556 | 1.5707 | 1+10.2901659284523i | 10.3386 | 1.4739 | 1-29.5860106008867i | 29.6029 | -1.537 | -0.243113866418838-3.85558079553604i | 11.739 | -93.608 | -0.0000333333333333333 | 0.548808849517456i | 0.54881 | 1.5708 | 1+223.906388257989i | 223.9086 | 1.5663 | 1+10747.5066363835i | 10747.5067 | 1.5707 | -0.0000127491241516458+0.00291534794398763i | -50.7061 | 90.2506 | -0.0001303092205755-0.0000263807806628389i | -77.5261 | -168.5553 | 0.0112434590340101-0.000659606232380052i | -38.9671 | -3.3575 | -77.5261 | -168.5553
[6 empty] | 27 | 1862087.1367 | 37.1583961085025 | 1+9170.44948389192i | 9170.4495 | 1.5707 | 1+10.5298546839914i | 10.5772 | 1.4761 | 1-92.1666968144497i | 92.1721 | -1.5599 | -85.6842126131323+22.190693759967i | 88.5111 | 2.8882 | 0.999088497565776+0.0213288626144142i | 0.99932 | 0.021345 | -0.0084685542268137+0.0437894984361835i | -27.0131 | 100.9454 | 107.538871525172 | 1+8717.8991701877i | 8717.8992 | 1.5707 | 1+10.5298546839914i | 10.5772 | 1.4761 | 1-30.2751573174314i | 30.2917 | -1.5378 | -0.243113933254236-3.94480614496799i | 11.937 | -93.5266 | -0.0000333333333333333 | 0.561592249812876i | 0.56159 | 1.5708 | 1+229.121838031294i | 229.124 | 1.5664 | 1+10997.8482255021i | 10997.8483 | 1.5707 | -0.0000121753299731642+0.00284898902722072i | -50.9061 | 90.2449 | -0.000124652693110079-0.0000246599696614358i | -77.9192 | -168.8097 | 0.0112416694138851-0.000644599611710638i | -38.9691 | -3.2818 | -77.9192 | -168.8097
[6 empty] | 28 | 1905460.718 | 37.1583961085025 | 1+9384.05669293133i | 9384.0567 | 1.5707 | 1+10.7751265078632i | 10.8214 | 1.4783 | 1-94.3135349718921i | 94.3188 | -1.5602 | -89.7695136925263+22.7075814184227i | 92.597 | 2.8938 | 0.999129450505691+0.0208450687389752i | 0.99935 | 0.02086 | -0.00809996624395025+0.0428596311473266i | -27.2066 | 100.702 | 107.538871525172 | 1+8920.96512826334i | 8920.9652 | 1.5707 | 1+10.7751265078632i | 10.8214 | 1.4783 | 1-30.9803563231252i | 30.9965 | -1.5385 | -0.243113997081548-4.03612308283305i | 12.135 | -93.447 | -0.0000333333333333333 | 0.574673413752699i | 0.57467 | 1.5708 | 1+234.458771235911i | 234.4609 | 1.5665 | 1+11254.0210193238i | 11254.0211 | 1.5707 | -0.0000116273598251014+0.0027841404566654i | -51.1061 | 90.2393 | -0.000119233051812939-0.0000230497880707271i | -78.3127 | -169.0587 | 0.0112399603369192-0.000629934059473874i | -38.9711 | -3.2077 | -78.3127 | -169.0587
[6 empty] | 29 | 1949844.5998 | 37.1583961085025 | 1+9602.63945304189i | 9602.6395 | 1.5707 | 1+11.0261114464349i | 11.0714 | 1.4803 | 1-96.5103794139624i | 96.5156 | -1.5604 | -94.0473490801397+23.2365089371164i | 96.8754 | 2.8994 | 0.999168566534079+0.0203721734567597i | 0.99938 | 0.020386 | -0.00774689980830922+0.0419466640204547i | -27.4004 | 100.4637 | 107.538871525172 | 1+9128.7611001328i | 9128.7612 | 1.5707 | 1+11.0261114464349i | 11.0714 | 1.4803 | 1-31.7019815238146i | 31.7177 | -1.5393 | -0.243114058036157-4.1295800265803i | 12.3331 | -93.3692 | -0.0000333333333333333 | 0.588059277143195i | 0.58806 | 1.5708 | 1+239.920017584463i | 239.9221 | 1.5666 | 1+11516.1608440542i | 11516.1609 | 1.5707 | -0.0000111040515192474+0.00272076786380049i | -51.3061 | 90.2338 | -0.000114041113485904-0.0000215432939608736i | -78.7065 | -169.3024 | 0.0112383281783375-0.0006156018469749i | -38.973 | -3.1354 | -78.7065 | -169.3024
[6 empty] | 30 | 1995262.315 | 37.1583961085025 | 1+9826.31365969647i | 9826.3137 | 1.5707 | 1+11.2829425752434i | 11.3272 | 1.4824 | 1-98.7583949366646i | 98.7635 | -1.5607 | -98.5267926383741+23.7777567604204i | 101.3554 | 2.9048 | 0.999205927774845+0.0199099362600304i | 0.9994 | 0.019923 | -0.00740874559934044+0.0410504762980731i | -27.5944 | 100.2306 | 107.538871525172 | 1+9341.39726197106i | 9341.3973 | 1.5707 | 1+11.2829425752434i | 11.3272 | 1.4824 | 1-32.4404155347335i | 32.4558 | -1.54 | -0.243114116247359-4.22522652831853i | 12.5314 | -93.2931 | -0.0000333333333333333 | 0.601756937346317i | 0.60176 | 1.5708 | 1+245.508472702057i | 245.5105 | 1.5667 | 1+11784.4066896987i | 11784.4067 | 1.5707 | -0.0000106042951670333+0.00265883766168343i | -51.5061 | 90.2285 | -0.000109067987886207-0.0000201339631927698i | -79.1005 | -169.5409 | 0.0112367694764852-0.000601595419111493i | -38.9747 | -3.0646 | -79.1005 | -169.5409
[6 empty] | 31 | 2041737.9447 | 37.1583961085025 | 1+10055.19790792i | 10055.198 | 1.5707 | 1+11.5457560695528i | 11.589 | 1.4844 | 1-101.058773467584i | 101.0637 | -1.5609 | -103.217345867583+24.3316118650945i | 106.0464 | 2.9101 | 0.999241612703996+0.0194581216131219i | 0.99943 | 0.01947 | -0.00708491444378386+0.0401709344946556i | -27.7887 | 100.0023 | 107.538871525172 | 1+9558.98635628558i | 9558.9864 | 1.5707 | 1+11.5457560695528i | 11.589 | 1.4844 | 1-33.1960498833684i | 33.2111 | -1.5407 | -0.243114171838621-4.32311330108903i | 12.7296 | -93.2187 | -0.0000333333333333333 | 0.615773657042815i | 0.61577 | 1.5708 | 1+251.227099661564i | 251.2291 | 1.5668 | 1+12058.9007837551i | 12058.9008 | 1.5707 | -0.0000101270308263144+0.0025983170272089i | -51.7061 | 90.2233 | -0.000104305073949383-0.0000188156661275511i | -79.4948 | -169.7743 | 0.0112352809254854-0.000587907390578301i | -38.9764 | -2.9954 | -79.4948 | -169.7743
[6 empty] | 32 | 2089296.1309 | 37.1583961085025 | 1+10289.4135551707i | 10289.4136 | 1.5707 | 1+11.8146912765564i | 11.8569 | 1.4864 | 1-103.412734697867i | 103.4176 | -1.5611 | -108.128958060042+24.8983679124465i | 110.9586 | 2.9153 | 0.999275696309594+0.0190164988724787i | 0.99946 | 0.019028 | -0.00677483697880795+0.0393078935042197i | -27.9833 | 99.779 | 107.538871525172 | 1+9781.64375169443i | 9781.6438 | 1.5707 | 1+11.8146912765564i | 11.8569 | 1.4864 | 1-33.9692852170534i | 33.984 | -1.5414 | -0.243114224927867-4.4232922457544i | 12.928 | -93.1459 | -0.0000333333333333333 | 0.630116868083006i | 0.63012 | 1.5708 | 1+257.078930554699i | 257.0809 | 1.5669 | 1+12339.7886666256i | 12339.7887 | 1.5707 | -9.67124625400746E-06+0.0025391738837681i | -51.9061 | 90.2182 | -0.0000997440554950996-0.0000175826454411811i | -79.8894 | -170.0027 | 0.0112338593682307-0.000574530542147231i | -38.9781 | -2.9277 | -79.8894 | -170.0027
[6 empty] | 33 | 2137962.0895 | 37.1583961085025 | 1+10529.0847856848i | 10529.0848 | 1.5707 | 1+12.0898907892607i | 12.1312 | 1.4883 | 1-105.821526728916i | 105.8263 | -1.5613 | -113.272047403719+25.4783254040345i | 116.1021 | 2.9203 | 0.999308250244884+0.0185848422063321i | 0.99948 | 0.018596 | -0.00647796328857456+0.0384611976490526i | -28.1781 | 99.5605 | 107.538871525172 | 1+10009.4875040957i | 10009.4876 | 1.5707 | 1+12.0898907892607i | 12.1312 | 1.4883 | 1-34.7605315153969i | 34.7749 | -1.542 | -0.243114275627703-4.52581647851717i | 13.1265 | -93.0748 | -0.0000333333333333333 | 0.644794175427236i | 0.64479 | 1.5708 | 1+263.067068099653i | 263.069 | 1.567 | 1+12627.2192687834i | 12627.2193 | 1.5707 | -9.23597475982609E-06+0.00248137688429987i | -52.1061 | 90.2133 | -0.0000953768964834193-0.0000164294950123314i | -80.2841 | -170.2262 | 0.0112325017896894-0.0005614578170227i | -38.9796 | -2.8616 | -80.2841 | -170.2262
[6 empty] | 34 | 2187761.6239 | 37.1583961085025 | 1+10774.3386763211i | 10774.3387 | 1.5707 | 1+12.3715005220901i | 12.4119 | 1.4901 | 1-108.28642673415i | 108.291 | -1.5616 | -118.65752308066+26.0717918409972i | 121.488 | 2.9253 | 0.999339342974865+0.0181629305141659i | 0.9995 | 0.018173 | -0.0061937625181097+0.0376306816712072i | -28.3731 | 99.3467 | 107.538871525172 | 1+10242.6384192629i | 10242.6385 | 1.5707 | 1+12.3715005220901i | 12.4119 | 1.4901 | 1-35.57020830766i | 35.5843 | -1.5427 | -0.243114324045672-4.63074035908266i | 13.325 | -93.0053 | -0.0000333333333333333 | 0.659813361178138i | 0.65981 | 1.5708 | 1+269.19468728622i | 269.1965 | 1.5671 | 1+12921.3449897386i | 12921.345 | 1.5707 | -8.82029315656179E-06+0.00242489539472437i | -52.3061 | 90.2084 | -0.0000911958358836973-0.0000153511398502019i | -80.6792 | -170.4449 | 0.0112312053105125-0.000548682317270847i | -38.9811 | -2.7969 | -80.6792 | -170.4449
[6 empty] | 35 | 2238721.1386 | 37.1583961085025 | 1+11025.3052639389i | 11025.3053 | 1.5707 | 1+12.6596697882524i | 12.6991 | 1.492 | 1-110.808741636179i | 110.8133 | -1.5618 | -124.296808406817+26.6790818870949i | 127.1278 | 2.9302 | 0.999369039916574+0.0177505473461072i | 0.99953 | 0.01776 | -0.00592172246807821+0.036816171668549i | -28.5683 | 99.1375 | 107.538871525172 | 1+10481.2201168973i | 10481.2202 | 1.5707 | 1+12.6596697882524i | 12.6991 | 1.492 | 1-36.3987448951949i | 36.4125 | -1.5433 | -0.243114370284471-4.73811951948115i | 13.5235 | -92.9373 | -0.0000333333333333333 | 0.675182388706797i | 0.67518 | 1.5708 | 1+275.465037059196i | 275.4669 | 1.5672 | 1+13222.3217788414i | 13222.3218 | 1.5707 | -8.42331980257826E-06+0.0023696994777515i | -52.5061 | 90.2037 | -0.0000871933822136394-0.0000143428170278651i | -81.0744 | -170.6588 | 0.0112299671809282-0.000536197300321568i | -38.9825 | -2.7336 | -81.0744 | -170.6588
[6 empty] | 36 | 2290867.6528 | 37.1583961085025 | 1+11282.1176143448i | 11282.1177 | 1.5707 | 1+12.9545513789072i | 12.9931 | 1.4938 | 1-113.389808799751i | 113.3942 | -1.562 | -130.201865062444+27.3005175355487i | 133.0332 | 2.9349 | 0.999397403573328+0.01734748082237i | 0.99955 | 0.017356 | -0.005661349173754+0.036017485977176i | -28.7637 | 98.9329 | 107.538871525172 | 1+10725.3590961732i | 10725.3591 | 1.5707 | 1+12.9545513789072i | 12.9931 | 1.4938 | 1-37.2465805790681i | 37.26 | -1.544 | -0.243114414442181-4.84801089356497i | 13.7222 | -92.8708 | -0.0000333333333333333 | 0.690909406875047i | 0.69091 | 1.5708 | 1+281.881442041035i | 281.8832 | 1.5672 | 1+13530.3092179697i | 13530.3093 | 1.5707 | -8.04421273236393E-06+0.00231575987705505i | -52.7061 | 90.199 | -0.0000833623078012312-0.0000134000575858636i | -81.4698 | -170.8681 | 0.0112287847749116-0.000523996175542281i | -38.9839 | -2.6718 | -81.4698 | -170.8681
[6 empty] | 37 | 2344228.8153 | 37.1583961085025 | 1+11544.9118928463i | 11544.9119 | 1.5707 | 1+13.2563016441767i | 13.294 | 1.4955 | 1-116.03099674084i | 116.0353 | -1.5622 | -136.385218464407+27.9364282797649i | 139.217 | 2.9396 | 0.999424493663198+0.0169535235528655i | 0.99957 | 0.016962 | -0.00541216647121331+0.0352344360021202i | -28.9594 | 98.7326 | 107.538871525172 | 1+10975.1848028087i | 10975.1848 | 1.5707 | 1+13.2563016441767i | 13.294 | 1.4955 | 1-38.1141648929808i | 38.1273 | -1.5446 | -0.243114456612467-4.96047274719516i | 13.9209 | -92.8058 | -0.0000333333333333333 | 0.707002754356088i | 0.707 | 1.5708 | 1+288.447304294585i | 288.449 | 1.5673 | 1+13845.4706061401i | 13845.4706 | 1.5707 | -7.68216787119089E-06+0.00226304800180503i | -52.9061 | 90.1945 | -0.0000796956428179466-0.0000125186693703305i | -81.8654 | -171.0729 | 0.0112276555846159-0.000512072500882338i | -38.9852 | -2.6113 | -81.8654 | -171.0729
[6 empty] | 38 | 2398832.919 | 37.1583961085025 | 1+11813.8274364483i | 11813.8275 | 1.5707 | 1+13.5650805760458i | 13.6019 | 1.4972 | 1-118.733705852252i | 118.7379 | -1.5624 | -142.859984334289+28.5871512880372i | 145.6921 | 2.9441 | 0.999450367241913+0.0165684725570849i | 0.99959 | 0.016576 | -0.00517371555350988+0.0344668269982661i | -29.1552 | 98.5368 | 107.538871525172 | 1+11230.8296977003i | 11230.8297 | 1.5707 | 1+13.5650805760458i | 13.6019 | 1.4972 | 1-39.0019578416203i | 39.0148 | -1.5452 | -0.24311449688478-5.0755647091352i | 14.1196 | -92.7423 | -0.0000333333333333333 | 0.723470964055776i | 0.72347 | 1.5708 | 1+295.166105126923i | 295.1678 | 1.5674 | 1+14167.9730460923i | 14167.9731 | 1.5707 | -7.33641733009143E-06+0.00221153591154971i | -53.1061 | 90.1901 | -0.0000761866691273888-0.0000116947207696337i | -82.2613 | -171.2732 | 0.011226577215055-0.000500419979586931i | -38.9864 | -2.5522 | -82.2613 | -171.2732
[6 empty] | 39 | 2454708.9157 | 37.1583961085025 | 1+12089.0068277317i | 12089.0069 | 1.5707 | 1+13.8810518931914i | 13.917 | 1.4989 | 1-121.499369146134i | 121.5035 | -1.5626 | -149.639896518589+29.2530315823182i | 152.4724 | 2.9485 | 0.999475078820465+0.0161921291843491i | 0.99961 | 0.016199 | -0.00494555451934892+0.0337144588034579i | -29.3512 | 98.3452 | 107.538871525172 | 1+11492.4293271553i | 11492.4294 | 1.5707 | 1+13.8810518931914i | 13.917 | 1.4989 | 1-39.9104301445594i | 39.923 | -1.5457 | -0.243114535344538-5.19334780266671i | 14.3185 | -92.6802 | -0.0000333333333333333 | 0.740322767636877i | 0.74032 | 1.5708 | 1+302.041406935184i | 302.0431 | 1.5675 | 1+14497.9875328888i | 14497.9876 | 1.5707 | -7.00622777754463E-06+0.00216119630143981i | -53.3061 | 90.1857 | -0.0000728289139896292-0.0000109245253135595i | -82.6573 | -171.4691 | 0.0112255473790245-0.00048903245697938i | -38.9876 | -2.4945 | -82.6573 | -171.4691
[6 empty] | 40 | 2511886.4315 | 37.1583961085025 | 1+12370.5959704521i | 12370.596 | 1.5707 | 1+14.2043831277883i | 14.2395 | 1.5005 | 1-124.329453013772i | 124.3335 | -1.5628 | -156.739336120049+29.9344222211539i | 159.5722 | 2.9529 | 0.999498680477605+0.0158242990345136i | 0.99962 | 0.015831 | -0.00472725791654048+0.0329771265257711i | -29.5474 | 98.1578 | 107.538871525172 | 1+11760.1223947598i | 11760.1224 | 1.5707 | 1+14.2043831277883i | 14.2395 | 1.5005 | 1-40.8400634858384i | 40.8523 | -1.5463 | -0.243114572073325-5.31388447794507i | 14.5173 | -92.6195 | -0.0000333333333333333 | 0.75756710014871i | 0.75757 | 1.5708 | 1+309.076855095394i | 309.0785 | 1.5676 | 1+14835.6890445789i | 14835.6891 | 1.5707 | -6.69089888442063E-06+0.00211200248778712i | -53.5061 | 90.1815 | -0.0000696161436577791-0.0000102046270992275i | -83.0535 | -171.6607 | 0.0112245638922524-0.000477903917310741i | -38.9887 | -2.438 | -83.0535 | -171.6607
[6 empty] | 41 | 2570395.7828 | 37.1583961085025 | 1+12658.7441669001i | 12658.7442 | 1.5707 | 1+14.5352457143367i | 14.5696 | 1.5021 | 1-127.225458003092i | 127.2294 | -1.5629 | -164.173362001899+30.63168448688i | 167.0066 | 2.9571 | 0.999521221967457+0.0154647918792072i | 0.99964 | 0.015471 | -0.00451841628229504+0.0322546211869216i | -29.7438 | 97.9744 | 107.538871525172 | 1+12034.0508349217i | 12034.0509 | 1.5707 | 1+14.5352457143367i | 14.5696 | 1.5021 | 1-41.7913507693594i | 41.8033 | -1.5469 | -0.24311460714904-5.43723864511082i | 14.7162 | -92.5602 | -0.0000333333333333333 | 0.775213104764626i | 0.77521 | 1.5708 | 1+316.27617989529i | 316.2778 | 1.5676 | 1+15181.256634974i | 15181.2567 | 1.5707 | -6.38976183888949E-06+0.00206392839395004i | -53.7061 | 90.1774 | -0.0000665423568998572-9.53178700830294E-06i | -83.4498 | -171.8482 | 0.0112236246687659-0.000467028480675449i | -38.9898 | -2.3828 | -83.4498 | -171.8482
[6 empty] | 42 | 2630267.9919 | 37.1583961085025 | 1+12953.6041970637i | 12953.6042 | 1.5707 | 1+14.8738150805596i | 14.9074 | 1.5037 | 1-130.188919614273i | 130.1928 | -1.5631 | -171.957742729734+31.3451880771793i | 174.7913 | 2.9613 | 0.999542750822447+0.0151134215836737i | 0.99966 | 0.015119 | -0.00431863568222082+0.0315467303237762i | -29.9403 | 97.7951 | 107.538871525172 | 1+12314.3598881257i | 12314.3599 | 1.5707 | 1+14.8738150805596i | 14.9074 | 1.5037 | 1-42.7647963802323i | 42.7765 | -1.5474 | -0.24311464064609-5.56347570817636i | 14.9152 | -92.5021 | -0.0000333333333333333 | 0.793270137629848i | 0.79327 | 1.5708 | 1+323.643198512177i | 323.6447 | 1.5677 | 1+15534.8735285845i | 15534.8736 | 1.5707 | -6.10217792814639E-06+0.00201694853653872i | -53.9061 | 90.1733 | -0.0000636017784757823-8.90296968058611E-06i | -83.8463 | -172.0315 | 0.0112227277164692-0.000456400399992056i | -38.9909 | -2.3288 | -83.8463 | -172.0315
The error amplifier is the same regardless of the mode of operation
Note on O18: BMC-BCS: Need to make this log not linear at some point

## Eff_vs_IOUT (hidden)
EXCEL Variables Names/Calculations
[6 empty] | Operation Variables |  |  |  | Duty Cycle |  |  | Inductor | [5 empty] | Low-Side MOSFET |  |  |  |  | High-Side MOSFET Losses | [5 empty] | Other Losses |  |  |  |  | Total Losses
[6 empty] | VOUT | IOUT | VIN | IIN | DCM/CCM | DC | DC_off | dIL | ILPEAK | ILRMS | PLac (W) | PL_DCR (W) | PL_tot (W) | ISWAVG (A) | ISWRMS | PQ_COND (W) | PQ_SW (W) | PQ_tot (W) | IDAVG (A) | IHSRMS | PD_COND (W) | PD_SW (W) | Dead Time losses | PHS_tot (W) | PRCS (W) | PL_DCR (W) | PL_CORE (W) | PG_drv (W) | PIQ (W) | PTOTAL (W) | POUT (W) | Eff
[5 empty] | 0 | 45 | 0 | 14.4 | 0 | 1 | 0 | 0 | 0 | 0 | 0 | 0 | 0 | 0 | 0 | 0 | 0 | 0 | 0 | 0 | 0 | 0 | 0 | 0 | 0 | 0 | 0 | 0 | 0.036 | 4.752e-05 | 0.036048 | 0 | 0
| 400000 |  |  |  | 1 | 45 | 0.073333 | 14.4 | 0.22917 | 1 | 0.16902 | 0.079541 | 1.8439 | 1.8439 | 0.53076 | 0 | 0.0016902 | 0.0016902 | 0.038735 | 0.43768 | 0.0013409 | 0.071861 | 0.073202 | 0.018228 | 0.30024 | 0.00063103 | 0.34846 | 0.031346 | 0.38044 | 0.00042256 | 0.0016902 | 0.089706 | 0.036 | 4.752e-05 | 0.5832 | 3.3 | 84.9815
|  | VIN_VAR | 14.4 | V | 2 | 45 | 0.14667 | 14.4 | 0.45833 | 1 | 0.23904 | 0.11249 | 2.6077 | 2.6077 | 0.89263 | 0 | 0.0047807 | 0.0047807 | 0.10956 | 0.73608 | 0.0037927 | 0.14372 | 0.14751 | 0.051557 | 0.50495 | 0.0017848 | 0.34846 | 0.044331 | 0.39458 | 0.0011952 | 0.0047807 | 0.19935 | 0.036 | 4.752e-05 | 0.78824 | 6.6 | 89.3311
[5 empty] | 3 | 45 | 0.22 | 14.4 | 0.6875 | 1 | 0.29276 | 0.13777 | 3.1937 | 3.1937 | 1.2099 | 0 | 0.0087828 | 0.0087828 | 0.20127 | 0.99769 | 0.0069677 | 0.21558 | 0.22255 | 0.094716 | 0.68441 | 0.0032789 | 0.34846 | 0.054294 | 0.40603 | 0.0021957 | 0.0087828 | 0.31803 | 0.036 | 4.752e-05 | 1.0024 | 9.9 | 90.8055
|  | Steps | 150 |  | 4 | 45 | 0.29333 | 14.4 | 0.91667 | 1 | 0.33805 | 0.15908 | 3.6878 | 3.6878 | 1.5012 | 0 | 0.013522 | 0.013522 | 0.30988 | 1.2379 | 0.010727 | 0.28744 | 0.29817 | 0.14583 | 0.84922 | 0.0050482 | 0.34846 | 0.062693 | 0.4162 | 0.0033805 | 0.013522 | 0.44299 | 0.036 | 4.752e-05 | 1.2238 | 13.2 | 91.5152
|  | Step size | 0.073333 |  | 5 | 45 | 0.36667 | 14.4 | 1.1458 | 1 | 0.37795 | 0.17786 | 4.1231 | 4.1231 | 1.7747 | 0 | 0.018898 | 0.018898 | 0.43307 | 1.4635 | 0.014992 | 0.35931 | 0.3743 | 0.2038 | 1.0039 | 0.0070551 | 0.34846 | 0.070093 | 0.42561 | 0.0047244 | 0.018898 | 0.57284 | 0.036 | 4.752e-05 | 1.4513 | 16.5 | 91.9153
[5 empty] | 6 | 45 | 0.44 | 14.4 | 1.375 | 1 | 0.41402 | 0.19484 | 4.5166 | 4.5166 | 2.0348 | 0 | 0.024841 | 0.024841 | 0.56928 | 1.6779 | 0.019708 | 0.43117 | 0.45087 | 0.2679 | 1.151 | 0.0092742 | 0.34846 | 0.076783 | 0.43452 | 0.0062104 | 0.024841 | 0.70673 | 0.036 | 4.752e-05 | 1.6841 | 19.8 | 92.1613
[5 empty] | 7 | 45 | 0.51333 | 14.4 | 1.6042 | 1 | 0.4472 | 0.21045 | 4.8785 | 4.8785 | 2.2841 | 0 | 0.031304 | 0.031304 | 0.71738 | 1.8836 | 0.024834 | 0.50303 | 0.52786 | 0.33759 | 1.2921 | 0.011687 | 0.34846 | 0.082935 | 0.44308 | 0.007826 | 0.031304 | 0.84407 | 0.036 | 4.752e-05 | 1.9215 | 23.1 | 92.3206
|  |  | 0.38826 |  | 8 | 45 | 0.58667 | 14.4 | 1.8333 | 1 | 0.47807 | 0.22498 | 5.2154 | 5.2154 | 2.5247 | 0 | 0.038246 | 0.038246 | 0.87647 | 2.082 | 0.030342 | 0.57489 | 0.60523 | 0.41246 | 1.4282 | 0.014279 | 0.34846 | 0.088661 | 0.4514 | 0.0095615 | 0.038246 | 0.98443 | 0.036 | 4.752e-05 | 2.1632 | 26.4 | 92.4268
[5 empty] | 9 | 45 | 0.66 | 14.4 | 2.0625 | 1 | 0.50707 | 0.23862 | 5.5317 | 5.5317 | 2.7579 | 0 | 0.045637 | 0.045637 | 1.0458 | 2.2742 | 0.036205 | 0.64675 | 0.68295 | 0.49216 | 1.5601 | 0.017038 | 0.34846 | 0.094039 | 0.45954 | 0.011409 | 0.045637 | 1.1275 | 0.036 | 4.752e-05 | 2.4087 | 29.7 | 92.4983
[5 empty] | 10 | 45 | 0.73333 | 14.4 | 2.2917 | 1 | 0.5345 | 0.25153 | 5.831 | 5.831 | 2.9847 | 0 | 0.05345 | 0.05345 | 1.2249 | 2.4612 | 0.042404 | 0.71861 | 0.76101 | 0.57643 | 1.6884 | 0.019955 | 0.34846 | 0.099126 | 0.46754 | 0.013363 | 0.05345 | 1.273 | 0.036 | 4.752e-05 | 2.6579 | 33 | 92.5462
[5 empty] | 11 | 45 | 0.80667 | 14.4 | 2.5208 | 1 | 0.56059 | 0.26381 | 6.1156 | 6.1156 | 3.2059 | 0 | 0.061665 | 0.061665 | 1.4132 | 2.6436 | 0.048921 | 0.79047 | 0.83939 | 0.66502 | 1.8135 | 0.023022 | 0.34846 | 0.10396 | 0.47545 | 0.015416 | 0.061665 | 1.4207 | 0.036 | 4.752e-05 | 2.9104 | 36.3 | 92.5776
[5 empty] | 12 | 45 | 0.88 | 14.4 | 2.75 | 1 | 0.58552 | 0.27554 | 6.3875 | 6.3875 | 3.422 | 0 | 0.070262 | 0.070262 | 1.6102 | 2.8219 | 0.055741 | 0.86233 | 0.91807 | 0.75773 | 1.9358 | 0.026231 | 0.34846 | 0.10859 | 0.48328 | 0.017566 | 0.070262 | 1.5705 | 0.036 | 4.752e-05 | 3.166 | 39.6 | 92.5969
[5 empty] | 13 | 45 | 0.95333 | 14.4 | 2.9792 | 1 | 0.60943 | 0.28679 | 6.6483 | 6.6483 | 3.6338 | 0 | 0.079226 | 0.079226 | 1.8156 | 2.9965 | 0.062852 | 0.93419 | 0.99705 | 0.85439 | 2.0556 | 0.029578 | 0.34846 | 0.11302 | 0.49106 | 0.019806 | 0.079226 | 1.7222 | 0.036 | 4.752e-05 | 3.4246 | 42.9 | 92.6073
[5 empty] | 14 | 45 | 1.0267 | 14.4 | 3.2083 | 1 | 0.63243 | 0.29762 | 6.8993 | 6.8993 | 3.8415 | 0 | 0.088541 | 0.088541 | 2.0291 | 3.1677 | 0.070242 | 1.0061 | 1.0763 | 0.95485 | 2.1731 | 0.033055 | 0.34846 | 0.11729 | 0.4988 | 0.022135 | 0.088541 | 1.8757 | 0.036 | 4.752e-05 | 3.6861 | 46.2 | 92.611
[5 empty] | 15 | 45 | 1.1 | 14.4 | 3.4375 | 1 | 0.65463 | 0.30806 | 7.1414 | 7.1414 | 4.0455 | 0 | 0.098195 | 0.098195 | 2.2503 | 3.336 | 0.077901 | 1.0779 | 1.1558 | 1.059 | 2.2885 | 0.036659 | 0.34846 | 0.1214 | 0.50652 | 0.024549 | 0.098195 | 2.0309 | 0.036 | 4.752e-05 | 3.9502 | 49.5 | 92.6096
[5 empty] | 16 | 45 | 1.1733 | 14.4 | 3.6667 | 1 | 0.6761 | 0.31816 | 7.3756 | 7.3756 | 4.2461 | 0 | 0.10818 | 0.10818 | 2.479 | 3.5014 | 0.08582 | 1.1498 | 1.2356 | 1.1666 | 2.402 | 0.040386 | 0.34846 | 0.12539 | 0.51423 | 0.027044 | 0.10818 | 2.1876 | 0.036 | 4.752e-05 | 4.2169 | 52.8 | 92.6042
[5 empty] | 17 | 45 | 1.2467 | 14.4 | 3.8958 | 2 | 0.68 | 0.32 | 7.4182 | 7.6049 | 4.4456 | 0 | 0.11858 | 0.11858 | 2.6492 | 3.6659 | 0.094073 | 1.2216 | 1.3157 | 1.2467 | 2.5148 | 0.04427 | 0.34846 | 0.12928 | 0.52201 | 0.029645 | 0.11858 | 2.2168 | 0.036 | 4.752e-05 | 4.3574 | 56.1 | 92.7927
[5 empty] | 18 | 45 | 1.32 | 14.4 | 4.125 | 2 | 0.68 | 0.32 | 7.4182 | 7.8341 | 4.6477 | 0 | 0.12961 | 0.12961 | 2.805 | 3.8326 | 0.10282 | 1.2935 | 1.3963 | 1.32 | 2.6292 | 0.048387 | 0.34846 | 0.13318 | 0.53003 | 0.032402 | 0.12961 | 2.2168 | 0.036 | 4.752e-05 | 4.4708 | 59.4 | 93.0002
[5 empty] | 19 | 45 | 1.3933 | 14.4 | 4.3542 | 2 | 0.68 | 0.32 | 7.4182 | 8.0633 | 4.8523 | 0 | 0.14127 | 0.14127 | 2.9608 | 4.0013 | 0.11207 | 1.3654 | 1.4774 | 1.3933 | 2.7449 | 0.05274 | 0.34846 | 0.13708 | 0.53828 | 0.035317 | 0.14127 | 2.2168 | 0.036 | 4.752e-05 | 4.5864 | 62.7 | 93.1838
[5 empty] | 20 | 45 | 1.4667 | 14.4 | 4.5833 | 2 | 0.68 | 0.32 | 7.4182 | 8.2924 | 5.0589 | 0 | 0.15356 | 0.15356 | 3.1167 | 4.1717 | 0.12182 | 1.4372 | 1.559 | 1.4667 | 2.8618 | 0.057328 | 0.34846 | 0.14097 | 0.54676 | 0.038389 | 0.15356 | 2.2168 | 0.036 | 4.752e-05 | 4.7041 | 66 | 93.3467
[5 empty] | 21 | 45 | 1.54 | 14.4 | 4.8125 | 2 | 0.68 | 0.32 | 7.4182 | 8.5216 | 5.2674 | 0 | 0.16648 | 0.16648 | 3.2725 | 4.3436 | 0.13207 | 1.5091 | 1.6412 | 1.54 | 2.9797 | 0.062151 | 0.34846 | 0.14487 | 0.55548 | 0.041619 | 0.16648 | 2.2168 | 0.036 | 4.752e-05 | 4.824 | 69.3 | 93.4919
[5 empty] | 22 | 45 | 1.6133 | 14.4 | 5.0417 | 2 | 0.68 | 0.32 | 7.4182 | 8.7508 | 5.4776 | 0 | 0.18003 | 0.18003 | 3.4283 | 4.517 | 0.14282 | 1.5809 | 1.7238 | 1.6133 | 3.0986 | 0.067209 | 0.34846 | 0.14876 | 0.56443 | 0.045006 | 0.18003 | 2.2168 | 0.036 | 4.752e-05 | 4.9461 | 72.6 | 93.6217
[5 empty] | 23 | 45 | 1.6867 | 14.4 | 5.2708 | 2 | 0.68 | 0.32 | 7.4182 | 8.9799 | 5.6892 | 0 | 0.1942 | 0.1942 | 3.5842 | 4.6915 | 0.15407 | 1.6528 | 1.8069 | 1.6867 | 3.2183 | 0.072503 | 0.34846 | 0.15266 | 0.57362 | 0.048551 | 0.1942 | 2.2168 | 0.036 | 4.752e-05 | 5.0703 | 75.9 | 93.7381
[5 empty] | 24 | 45 | 1.76 | 14.4 | 5.5 | 2 | 0.68 | 0.32 | 7.4182 | 9.2091 | 5.9022 | 0 | 0.20901 | 0.20901 | 3.74 | 4.8671 | 0.16582 | 1.7247 | 1.8905 | 1.76 | 3.3388 | 0.078032 | 0.34846 | 0.15655 | 0.58305 | 0.052254 | 0.20901 | 2.2168 | 0.036 | 4.752e-05 | 5.1967 | 79.2 | 93.8426
[5 empty] | 25 | 45 | 1.8333 | 14.4 | 5.7292 | 2 | 0.68 | 0.32 | 7.4182 | 9.4383 | 6.1163 | 0 | 0.22445 | 0.22445 | 3.8958 | 5.0436 | 0.17807 | 1.7965 | 1.9746 | 1.8333 | 3.4599 | 0.083796 | 0.34846 | 0.16045 | 0.59271 | 0.056114 | 0.22445 | 2.2168 | 0.036 | 4.752e-05 | 5.3252 | 82.5 | 93.9366
[5 empty] | 26 | 45 | 1.9067 | 14.4 | 5.9583 | 2 | 0.68 | 0.32 | 7.4182 | 9.6674 | 6.3315 | 0 | 0.24053 | 0.24053 | 4.0517 | 5.2211 | 0.19082 | 1.8684 | 2.0592 | 1.9067 | 3.5816 | 0.089796 | 0.34846 | 0.16435 | 0.6026 | 0.060131 | 0.24053 | 2.2168 | 0.036 | 4.752e-05 | 5.4558 | 85.8 | 94.0214
[5 empty] | 27 | 45 | 1.98 | 14.4 | 6.1875 | 2 | 0.68 | 0.32 | 7.4182 | 9.8966 | 6.5476 | 0 | 0.25723 | 0.25723 | 4.2075 | 5.3993 | 0.20407 | 1.9402 | 2.1443 | 1.98 | 3.7039 | 0.096031 | 0.34846 | 0.16824 | 0.61273 | 0.064306 | 0.25723 | 2.2168 | 0.036 | 4.752e-05 | 5.5886 | 89.1 | 94.0979
[5 empty] | 28 | 45 | 2.0533 | 14.4 | 6.4167 | 2 | 0.68 | 0.32 | 7.4182 | 10.1258 | 6.7646 | 0 | 0.27456 | 0.27456 | 4.3633 | 5.5782 | 0.21781 | 2.0121 | 2.2299 | 2.0533 | 3.8266 | 0.1025 | 0.34846 | 0.17214 | 0.6231 | 0.068639 | 0.27456 | 2.2168 | 0.036 | 4.752e-05 | 5.7236 | 92.4 | 94.1669
[5 empty] | 29 | 45 | 2.1267 | 14.4 | 6.6458 | 2 | 0.68 | 0.32 | 7.4182 | 10.3549 | 6.9823 | 0 | 0.29252 | 0.29252 | 4.5192 | 5.7578 | 0.23206 | 2.084 | 2.316 | 2.1267 | 3.9498 | 0.10921 | 0.34846 | 0.17603 | 0.6337 | 0.073129 | 0.29252 | 2.2168 | 0.036 | 4.752e-05 | 5.8607 | 95.7 | 94.2293
[5 empty] | 30 | 45 | 2.2 | 14.4 | 6.875 | 2 | 0.68 | 0.32 | 7.4182 | 10.5841 | 7.2008 | 0 | 0.31111 | 0.31111 | 4.675 | 5.9379 | 0.24681 | 2.1558 | 2.4026 | 2.2 | 4.0734 | 0.11615 | 0.34846 | 0.17993 | 0.64454 | 0.077777 | 0.31111 | 2.2168 | 0.036 | 4.752e-05 | 6 | 99 | 94.2857
[5 empty] | 31 | 45 | 2.2733 | 14.4 | 7.1042 | 2 | 0.68 | 0.32 | 7.4182 | 10.8133 | 7.4199 | 0 | 0.33033 | 0.33033 | 4.8308 | 6.1186 | 0.26206 | 2.2277 | 2.4898 | 2.2733 | 4.1973 | 0.12332 | 0.34846 | 0.18383 | 0.65561 | 0.082582 | 0.33033 | 2.2168 | 0.036 | 4.752e-05 | 6.1414 | 102.3 | 94.3366
[5 empty] | 32 | 45 | 2.3467 | 14.4 | 7.3333 | 2 | 0.68 | 0.32 | 7.4182 | 11.0424 | 7.6396 | 0 | 0.35018 | 0.35018 | 4.9867 | 6.2998 | 0.27781 | 2.2996 | 2.5774 | 2.3467 | 4.3216 | 0.13073 | 0.34846 | 0.18772 | 0.66692 | 0.087545 | 0.35018 | 2.2168 | 0.036 | 4.752e-05 | 6.285 | 105.6 | 94.3826
[5 empty] | 33 | 45 | 2.42 | 14.4 | 7.5625 | 2 | 0.68 | 0.32 | 7.4182 | 11.2716 | 7.8598 | 0 | 0.37066 | 0.37066 | 5.1425 | 6.4814 | 0.29406 | 2.3714 | 2.6655 | 2.42 | 4.4462 | 0.13838 | 0.34846 | 0.19162 | 0.67846 | 0.092666 | 0.37066 | 2.2168 | 0.036 | 4.752e-05 | 6.4308 | 108.9 | 94.4241
[5 empty] | 34 | 45 | 2.4933 | 14.4 | 7.7917 | 2 | 0.68 | 0.32 | 7.4182 | 11.5008 | 8.0806 | 0 | 0.39178 | 0.39178 | 5.2983 | 6.6634 | 0.31081 | 2.4433 | 2.7541 | 2.4933 | 4.5711 | 0.14626 | 0.34846 | 0.19551 | 0.69024 | 0.097944 | 0.39178 | 2.2168 | 0.036 | 4.752e-05 | 6.5787 | 112.2 | 94.4614
[5 empty] | 35 | 45 | 2.5667 | 14.4 | 8.0208 | 2 | 0.68 | 0.32 | 7.4182 | 11.7299 | 8.3018 | 0 | 0.41352 | 0.41352 | 5.4542 | 6.8458 | 0.32806 | 2.5151 | 2.8432 | 2.5667 | 4.6962 | 0.15438 | 0.34846 | 0.19941 | 0.70225 | 0.10338 | 0.41352 | 2.2168 | 0.036 | 4.752e-05 | 6.7287 | 115.5 | 94.495
[5 empty] | 36 | 45 | 2.64 | 14.4 | 8.25 | 2 | 0.68 | 0.32 | 7.4182 | 11.9591 | 8.5234 | 0 | 0.43589 | 0.43589 | 5.61 | 7.0286 | 0.34581 | 2.587 | 2.9328 | 2.64 | 4.8216 | 0.16273 | 0.34846 | 0.2033 | 0.7145 | 0.10897 | 0.43589 | 2.2168 | 0.036 | 4.752e-05 | 6.8809 | 118.8 | 94.5251
[5 empty] | 37 | 45 | 2.7133 | 14.4 | 8.4792 | 2 | 0.68 | 0.32 | 7.4182 | 12.1883 | 8.7454 | 0 | 0.45889 | 0.45889 | 5.7658 | 7.2116 | 0.36405 | 2.6589 | 3.0229 | 2.7133 | 4.9471 | 0.17132 | 0.34846 | 0.2072 | 0.72698 | 0.11472 | 0.45889 | 2.2168 | 0.036 | 4.752e-05 | 7.0352 | 122.1 | 94.552
[5 empty] | 38 | 45 | 2.7867 | 14.4 | 8.7083 | 2 | 0.68 | 0.32 | 7.4182 | 12.4174 | 8.9678 | 0 | 0.48253 | 0.48253 | 5.9217 | 7.395 | 0.3828 | 2.7307 | 3.1135 | 2.7867 | 5.0729 | 0.18014 | 0.34846 | 0.2111 | 0.7397 | 0.12063 | 0.48253 | 2.2168 | 0.036 | 4.752e-05 | 7.1917 | 125.4 | 94.576
[5 empty] | 39 | 45 | 2.86 | 14.4 | 8.9375 | 2 | 0.68 | 0.32 | 7.4182 | 12.6466 | 9.1905 | 0 | 0.50679 | 0.50679 | 6.0775 | 7.5787 | 0.40205 | 2.8026 | 3.2046 | 2.86 | 5.1989 | 0.1892 | 0.34846 | 0.21499 | 0.75265 | 0.1267 | 0.50679 | 2.2168 | 0.036 | 4.752e-05 | 7.3504 | 128.7 | 94.5973
[5 empty] | 40 | 45 | 2.9333 | 14.4 | 9.1667 | 2 | 0.68 | 0.32 | 7.4182 | 12.8758 | 9.4135 | 0 | 0.53168 | 0.53168 | 6.2333 | 7.7626 | 0.4218 | 2.8744 | 3.2962 | 2.9333 | 5.3251 | 0.19849 | 0.34846 | 0.21889 | 0.76584 | 0.13292 | 0.53168 | 2.2168 | 0.036 | 4.752e-05 | 7.5112 | 132 | 94.6161
[5 empty] | 41 | 45 | 3.0067 | 14.4 | 9.3958 | 2 | 0.68 | 0.32 | 7.4182 | 13.1049 | 9.6368 | 0 | 0.5572 | 0.5572 | 6.3892 | 7.9467 | 0.44205 | 2.9463 | 3.3884 | 3.0067 | 5.4514 | 0.20802 | 0.34846 | 0.22278 | 0.77927 | 0.1393 | 0.5572 | 2.2168 | 0.036 | 4.752e-05 | 7.6742 | 135.3 | 94.6325
[5 empty] | 42 | 45 | 3.08 | 14.4 | 9.625 | 2 | 0.68 | 0.32 | 7.4182 | 13.3341 | 9.8603 | 0 | 0.58336 | 0.58336 | 6.545 | 8.131 | 0.4628 | 3.0182 | 3.481 | 3.08 | 5.5779 | 0.21779 | 0.34846 | 0.22668 | 0.79293 | 0.14584 | 0.58336 | 2.2168 | 0.036 | 4.752e-05 | 7.8393 | 138.6 | 94.6467
[5 empty] | 43 | 45 | 3.1533 | 14.4 | 9.8542 | 2 | 0.68 | 0.32 | 7.4182 | 13.5633 | 10.0842 | 0 | 0.61014 | 0.61014 | 6.7008 | 8.3156 | 0.48405 | 3.09 | 3.5741 | 3.1533 | 5.7045 | 0.22779 | 0.34846 | 0.23058 | 0.80682 | 0.15254 | 0.61014 | 2.2168 | 0.036 | 4.752e-05 | 8.0066 | 141.9 | 94.659
[5 empty] | 44 | 45 | 3.2267 | 14.4 | 10.0833 | 2 | 0.68 | 0.32 | 7.4182 | 13.7924 | 10.3082 | 0 | 0.63756 | 0.63756 | 6.8567 | 8.5004 | 0.50579 | 3.1619 | 3.6677 | 3.2267 | 5.8312 | 0.23802 | 0.34846 | 0.23447 | 0.82095 | 0.15939 | 0.63756 | 2.2168 | 0.036 | 4.752e-05 | 8.176 | 145.2 | 94.6693
[5 empty] | 45 | 45 | 3.3 | 14.4 | 10.3125 | 2 | 0.68 | 0.32 | 7.4182 | 14.0216 | 10.5325 | 0 | 0.6656 | 0.6656 | 7.0125 | 8.6853 | 0.52804 | 3.2337 | 3.7618 | 3.3 | 5.9581 | 0.24849 | 0.34846 | 0.23837 | 0.83532 | 0.1664 | 0.6656 | 2.2168 | 0.036 | 4.752e-05 | 8.3476 | 148.5 | 94.6779
[5 empty] | 46 | 45 | 3.3733 | 14.4 | 10.5417 | 2 | 0.68 | 0.32 | 7.4182 | 14.2508 | 10.757 | 0 | 0.69428 | 0.69428 | 7.1683 | 8.8704 | 0.55079 | 3.3056 | 3.8564 | 3.3733 | 6.0851 | 0.2592 | 0.34846 | 0.24226 | 0.84992 | 0.17357 | 0.69428 | 2.2168 | 0.036 | 4.752e-05 | 8.5213 | 151.8 | 94.6849
[5 empty] | 47 | 45 | 3.4467 | 14.4 | 10.7708 | 2 | 0.68 | 0.32 | 7.4182 | 14.4799 | 10.9816 | 0 | 0.72358 | 0.72358 | 7.3242 | 9.0557 | 0.57404 | 3.3775 | 3.9515 | 3.4467 | 6.2122 | 0.27014 | 0.34846 | 0.24616 | 0.86476 | 0.18089 | 0.72358 | 2.2168 | 0.036 | 4.752e-05 | 8.6972 | 155.1 | 94.6903
[5 empty] | 48 | 45 | 3.52 | 14.4 | 11 | 2 | 0.68 | 0.32 | 7.4182 | 14.7091 | 11.2065 | 0 | 0.75351 | 0.75351 | 7.48 | 9.2411 | 0.59779 | 3.4493 | 4.0471 | 3.52 | 6.3394 | 0.28131 | 0.34846 | 0.25005 | 0.87983 | 0.18838 | 0.75351 | 2.2168 | 0.036 | 4.752e-05 | 8.8752 | 158.4 | 94.6943
[5 empty] | 49 | 45 | 3.5933 | 14.4 | 11.2292 | 2 | 0.68 | 0.32 | 7.4182 | 14.9383 | 11.4315 | 0 | 0.78408 | 0.78408 | 7.6358 | 9.4267 | 0.62204 | 3.5212 | 4.1432 | 3.5933 | 6.4667 | 0.29272 | 0.34846 | 0.25395 | 0.89513 | 0.19602 | 0.78408 | 2.2168 | 0.036 | 4.752e-05 | 9.0554 | 161.7 | 94.6969
[5 empty] | 50 | 45 | 3.6667 | 14.4 | 11.4583 | 2 | 0.68 | 0.32 | 7.4182 | 15.1674 | 11.6567 | 0 | 0.81528 | 0.81528 | 7.7917 | 9.6124 | 0.64678 | 3.5931 | 4.2398 | 3.6667 | 6.594 | 0.30437 | 0.34846 | 0.25785 | 0.91068 | 0.20382 | 0.81528 | 2.2168 | 0.036 | 4.752e-05 | 9.2377 | 165 | 94.6982
[5 empty] | 51 | 45 | 3.74 | 14.4 | 11.6875 | 2 | 0.68 | 0.32 | 7.4182 | 15.3966 | 11.8821 | 0 | 0.8471 | 0.8471 | 7.9475 | 9.7982 | 0.67203 | 3.6649 | 4.3369 | 3.74 | 6.7215 | 0.31625 | 0.34846 | 0.26174 | 0.92645 | 0.21178 | 0.8471 | 2.2168 | 0.036 | 4.752e-05 | 9.4222 | 168.3 | 94.6983
[5 empty] | 52 | 45 | 3.8133 | 14.4 | 11.9167 | 2 | 0.68 | 0.32 | 7.4182 | 15.6258 | 12.1075 | 0 | 0.87956 | 0.87956 | 8.1033 | 9.9841 | 0.69778 | 3.7368 | 4.4346 | 3.8133 | 6.8491 | 0.32837 | 0.34846 | 0.26564 | 0.94247 | 0.21989 | 0.87956 | 2.2168 | 0.036 | 4.752e-05 | 9.6089 | 171.6 | 94.6974
[5 empty] | 53 | 45 | 3.8867 | 14.4 | 12.1458 | 2 | 0.68 | 0.32 | 7.4182 | 15.8549 | 12.3332 | 0 | 0.91264 | 0.91264 | 8.2592 | 10.1702 | 0.72403 | 3.8086 | 4.5327 | 3.8867 | 6.9767 | 0.34072 | 0.34846 | 0.26953 | 0.95871 | 0.22816 | 0.91264 | 2.2168 | 0.036 | 4.752e-05 | 9.7977 | 174.9 | 94.6953
[5 empty] | 54 | 45 | 3.96 | 14.4 | 12.375 | 2 | 0.68 | 0.32 | 7.4182 | 16.0841 | 12.5589 | 0 | 0.94636 | 0.94636 | 8.415 | 10.3563 | 0.75078 | 3.8805 | 4.6313 | 3.96 | 7.1044 | 0.35331 | 0.34846 | 0.27343 | 0.9752 | 0.23659 | 0.94636 | 2.2168 | 0.036 | 4.752e-05 | 9.9886 | 178.2 | 94.6922
[5 empty] | 55 | 45 | 4.0333 | 14.4 | 12.6042 | 2 | 0.68 | 0.32 | 7.4182 | 16.3133 | 12.7848 | 0 | 0.9807 | 0.9807 | 8.5708 | 10.5426 | 0.77803 | 3.9524 | 4.7304 | 4.0333 | 7.2322 | 0.36613 | 0.34846 | 0.27733 | 0.99192 | 0.24518 | 0.9807 | 2.2168 | 0.036 | 4.752e-05 | 10.1817 | 181.5 | 94.6882
[5 empty] | 56 | 45 | 4.1067 | 14.4 | 12.8333 | 2 | 0.68 | 0.32 | 7.4182 | 16.5424 | 13.0108 | 0 | 1.0157 | 1.0157 | 8.7267 | 10.729 | 0.80577 | 4.0242 | 4.83 | 4.1067 | 7.36 | 0.37919 | 0.34846 | 0.28122 | 1.0089 | 0.25392 | 1.0157 | 2.2168 | 0.036 | 4.752e-05 | 10.377 | 184.8 | 94.6833
[5 empty] | 57 | 45 | 4.18 | 14.4 | 13.0625 | 2 | 0.68 | 0.32 | 7.4182 | 16.7716 | 13.2369 | 0 | 1.0513 | 1.0513 | 8.8825 | 10.9154 | 0.83402 | 4.0961 | 4.9301 | 4.18 | 7.4879 | 0.39248 | 0.34846 | 0.28512 | 1.0261 | 0.26282 | 1.0513 | 2.2168 | 0.036 | 4.752e-05 | 10.5744 | 188.1 | 94.6775
[5 empty] | 58 | 45 | 4.2533 | 14.4 | 13.2917 | 2 | 0.68 | 0.32 | 7.4182 | 17.0008 | 13.4631 | 0 | 1.0875 | 1.0875 | 9.0383 | 11.1019 | 0.86277 | 4.1679 | 5.0307 | 4.2533 | 7.6159 | 0.40601 | 0.34846 | 0.28901 | 1.0435 | 0.27188 | 1.0875 | 2.2168 | 0.036 | 4.752e-05 | 10.774 | 191.4 | 94.6709
[5 empty] | 59 | 45 | 4.3267 | 14.4 | 13.5208 | 2 | 0.68 | 0.32 | 7.4182 | 17.2299 | 13.6894 | 0 | 1.1244 | 1.1244 | 9.1942 | 11.2885 | 0.89202 | 4.2398 | 5.1318 | 4.3267 | 7.7439 | 0.41977 | 0.34846 | 0.29291 | 1.0611 | 0.2811 | 1.1244 | 2.2168 | 0.036 | 4.752e-05 | 10.9757 | 194.7 | 94.6636
[5 empty] | 60 | 45 | 4.4 | 14.4 | 13.75 | 2 | 0.68 | 0.32 | 7.4182 | 17.4591 | 13.9158 | 0 | 1.1619 | 1.1619 | 9.35 | 11.4752 | 0.92177 | 4.3117 | 5.2334 | 4.4 | 7.8719 | 0.43377 | 0.34846 | 0.2968 | 1.079 | 0.29047 | 1.1619 | 2.2168 | 0.036 | 4.752e-05 | 11.1796 | 198 | 94.6555
[5 empty] | 61 | 45 | 4.4733 | 14.4 | 13.9792 | 2 | 0.68 | 0.32 | 7.4182 | 17.6883 | 14.1422 | 0 | 1.2 | 1.2 | 9.5058 | 11.662 | 0.95201 | 4.3835 | 5.3355 | 4.4733 | 8.0001 | 0.44801 | 0.34846 | 0.3007 | 1.0972 | 0.3 | 1.2 | 2.2168 | 0.036 | 4.752e-05 | 11.3856 | 201.3 | 94.6468
[5 empty] | 62 | 45 | 4.5467 | 14.4 | 14.2083 | 2 | 0.68 | 0.32 | 7.4182 | 17.9174 | 14.3688 | 0 | 1.2388 | 1.2388 | 9.6617 | 11.8488 | 0.98276 | 4.4554 | 5.4381 | 4.5467 | 8.1282 | 0.46248 | 0.34846 | 0.3046 | 1.1155 | 0.30969 | 1.2388 | 2.2168 | 0.036 | 4.752e-05 | 11.5938 | 204.6 | 94.6373
[5 empty] | 63 | 45 | 4.62 | 14.4 | 14.4375 | 2 | 0.68 | 0.32 | 7.4182 | 18.1466 | 14.5955 | 0 | 1.2782 | 1.2782 | 9.8175 | 12.0357 | 1.014 | 4.5272 | 5.5413 | 4.62 | 8.2564 | 0.47718 | 0.34846 | 0.30849 | 1.1341 | 0.31954 | 1.2782 | 2.2168 | 0.036 | 4.752e-05 | 11.8041 | 207.9 | 94.6273
[5 empty] | 64 | 45 | 4.6933 | 14.4 | 14.6667 | 2 | 0.68 | 0.32 | 7.4182 | 18.3758 | 14.8222 | 0 | 1.3182 | 1.3182 | 9.9733 | 12.2227 | 1.0458 | 4.5991 | 5.6449 | 4.6933 | 8.3847 | 0.49212 | 0.34846 | 0.31239 | 1.153 | 0.32955 | 1.3182 | 2.2168 | 0.036 | 4.752e-05 | 12.0166 | 211.2 | 94.6166
[5 empty] | 65 | 45 | 4.7667 | 14.4 | 14.8958 | 2 | 0.68 | 0.32 | 7.4182 | 18.6049 | 15.049 | 0 | 1.3588 | 1.3588 | 10.1292 | 12.4097 | 1.078 | 4.671 | 5.749 | 4.7667 | 8.513 | 0.5073 | 0.34846 | 0.31628 | 1.172 | 0.33971 | 1.3588 | 2.2168 | 0.036 | 4.752e-05 | 12.2312 | 214.5 | 94.6054
[5 empty] | 66 | 45 | 4.84 | 14.4 | 15.125 | 2 | 0.68 | 0.32 | 7.4182 | 18.8341 | 15.2758 | 0 | 1.4001 | 1.4001 | 10.285 | 12.5968 | 1.1108 | 4.7428 | 5.8536 | 4.84 | 8.6413 | 0.52271 | 0.34846 | 0.32018 | 1.1913 | 0.35003 | 1.4001 | 2.2168 | 0.036 | 4.752e-05 | 12.448 | 217.8 | 94.5936
[5 empty] | 67 | 45 | 4.9133 | 14.4 | 15.3542 | 2 | 0.68 | 0.32 | 7.4182 | 19.0633 | 15.5028 | 0 | 1.442 | 1.442 | 10.4408 | 12.7839 | 1.144 | 4.8147 | 5.9587 | 4.9133 | 8.7697 | 0.53835 | 0.34846 | 0.32408 | 1.2109 | 0.3605 | 1.442 | 2.2168 | 0.036 | 4.752e-05 | 12.667 | 221.1 | 94.5814
[5 empty] | 68 | 45 | 4.9867 | 14.4 | 15.5833 | 2 | 0.68 | 0.32 | 7.4182 | 19.2924 | 15.7298 | 0 | 1.4846 | 1.4846 | 10.5967 | 12.9711 | 1.1777 | 4.8866 | 6.0643 | 4.9867 | 8.8981 | 0.55423 | 0.34846 | 0.32797 | 1.2307 | 0.37114 | 1.4846 | 2.2168 | 0.036 | 4.752e-05 | 12.8881 | 224.4 | 94.5686
[5 empty] | 69 | 45 | 5.06 | 14.4 | 15.8125 | 2 | 0.68 | 0.32 | 7.4182 | 19.5216 | 15.9568 | 0 | 1.5277 | 1.5277 | 10.7525 | 13.1584 | 1.212 | 4.9584 | 6.1704 | 5.06 | 9.0266 | 0.57035 | 0.34846 | 0.33187 | 1.2507 | 0.38193 | 1.5277 | 2.2168 | 0.036 | 4.752e-05 | 13.1113 | 227.7 | 94.5554
[5 empty] | 70 | 45 | 5.1333 | 14.4 | 16.0417 | 2 | 0.68 | 0.32 | 7.4182 | 19.7508 | 16.184 | 0 | 1.5715 | 1.5715 | 10.9083 | 13.3456 | 1.2467 | 5.0303 | 6.277 | 5.1333 | 9.155 | 0.5867 | 0.34846 | 0.33576 | 1.2709 | 0.39288 | 1.5715 | 2.2168 | 0.036 | 4.752e-05 | 13.3367 | 231 | 94.5417
[5 empty] | 71 | 45 | 5.2067 | 14.4 | 16.2708 | 2 | 0.68 | 0.32 | 7.4182 | 19.9799 | 16.4111 | 0 | 1.616 | 1.616 | 11.0642 | 13.533 | 1.282 | 5.1021 | 6.3841 | 5.2067 | 9.2835 | 0.60329 | 0.34846 | 0.33966 | 1.2914 | 0.40399 | 1.616 | 2.2168 | 0.036 | 4.752e-05 | 13.5643 | 234.3 | 94.5275
[5 empty] | 72 | 45 | 5.28 | 14.4 | 16.5 | 2 | 0.68 | 0.32 | 7.4182 | 20.2091 | 16.6384 | 0 | 1.661 | 1.661 | 11.22 | 13.7204 | 1.3177 | 5.174 | 6.4917 | 5.28 | 9.4121 | 0.62011 | 0.34846 | 0.34355 | 1.3121 | 0.41525 | 1.661 | 2.2168 | 0.036 | 4.752e-05 | 13.794 | 237.6 | 94.513
[5 empty] | 73 | 45 | 5.3533 | 14.4 | 16.7292 | 2 | 0.68 | 0.32 | 7.4182 | 20.4383 | 16.8657 | 0 | 1.7067 | 1.7067 | 11.3758 | 13.9078 | 1.354 | 5.2459 | 6.5998 | 5.3533 | 9.5407 | 0.63717 | 0.34846 | 0.34745 | 1.3331 | 0.42668 | 1.7067 | 2.2168 | 0.036 | 4.752e-05 | 14.0258 | 240.9 | 94.4981
[5 empty] | 74 | 45 | 5.4267 | 14.4 | 16.9583 | 2 | 0.68 | 0.32 | 7.4182 | 20.6674 | 17.093 | 0 | 1.753 | 1.753 | 11.5317 | 14.0953 | 1.3907 | 5.3177 | 6.7085 | 5.4267 | 9.6693 | 0.65446 | 0.34846 | 0.35135 | 1.3543 | 0.43826 | 1.753 | 2.2168 | 0.036 | 4.752e-05 | 14.2599 | 244.2 | 94.4828
[5 empty] | 75 | 45 | 5.5 | 14.4 | 17.1875 | 2 | 0.68 | 0.32 | 7.4182 | 20.8966 | 17.3204 | 0 | 1.8 | 1.8 | 11.6875 | 14.2828 | 1.428 | 5.3896 | 6.8176 | 5.5 | 9.7979 | 0.67199 | 0.34846 | 0.35524 | 1.3757 | 0.44999 | 1.8 | 2.2168 | 0.036 | 4.752e-05 | 14.496 | 247.5 | 94.4671
[5 empty] | 76 | 45 | 5.5733 | 14.4 | 17.4167 | 2 | 0.68 | 0.32 | 7.4182 | 21.1258 | 17.5478 | 0 | 1.8476 | 1.8476 | 11.8433 | 14.4703 | 1.4657 | 5.4614 | 6.9272 | 5.5733 | 9.9265 | 0.68975 | 0.34846 | 0.35914 | 1.3974 | 0.46189 | 1.8476 | 2.2168 | 0.036 | 4.752e-05 | 14.7344 | 250.8 | 94.4511
[5 empty] | 77 | 45 | 5.6467 | 14.4 | 17.6458 | 2 | 0.68 | 0.32 | 7.4182 | 21.3549 | 17.7753 | 0 | 1.8958 | 1.8958 | 11.9992 | 14.6579 | 1.504 | 5.5333 | 7.0373 | 5.6467 | 10.0552 | 0.70775 | 0.34846 | 0.36303 | 1.4192 | 0.47394 | 1.8958 | 2.2168 | 0.036 | 4.752e-05 | 14.9748 | 254.1 | 94.4347
[5 empty] | 78 | 45 | 5.72 | 14.4 | 17.875 | 2 | 0.68 | 0.32 | 7.4182 | 21.5841 | 18.0028 | 0 | 1.9446 | 1.9446 | 12.155 | 14.8455 | 1.5427 | 5.6052 | 7.1479 | 5.72 | 10.1839 | 0.72599 | 0.34846 | 0.36693 | 1.4414 | 0.48615 | 1.9446 | 2.2168 | 0.036 | 4.752e-05 | 15.2175 | 257.4 | 94.418
[5 empty] | 79 | 45 | 5.7933 | 14.4 | 18.1042 | 2 | 0.68 | 0.32 | 7.4182 | 21.8133 | 18.2304 | 0 | 1.9941 | 1.9941 | 12.3108 | 15.0332 | 1.582 | 5.677 | 7.259 | 5.7933 | 10.3127 | 0.74446 | 0.34846 | 0.37083 | 1.4637 | 0.49852 | 1.9941 | 2.2168 | 0.036 | 4.752e-05 | 15.4623 | 260.7 | 94.401
[5 empty] | 80 | 45 | 5.8667 | 14.4 | 18.3333 | 2 | 0.68 | 0.32 | 7.4182 | 22.0424 | 18.458 | 0 | 2.0442 | 2.0442 | 12.4667 | 15.2208 | 1.6217 | 5.7489 | 7.3706 | 5.8667 | 10.4414 | 0.76316 | 0.34846 | 0.37472 | 1.4863 | 0.51105 | 2.0442 | 2.2168 | 0.036 | 4.752e-05 | 15.7092 | 264 | 94.3837
[5 empty] | 81 | 45 | 5.94 | 14.4 | 18.5625 | 2 | 0.68 | 0.32 | 7.4182 | 22.2716 | 18.6856 | 0 | 2.0949 | 2.0949 | 12.6225 | 15.4086 | 1.662 | 5.8207 | 7.4827 | 5.94 | 10.5702 | 0.7821 | 0.34846 | 0.37862 | 1.5092 | 0.52373 | 2.0949 | 2.2168 | 0.036 | 4.752e-05 | 15.9583 | 267.3 | 94.3662
[5 empty] | 82 | 45 | 6.0133 | 14.4 | 18.7917 | 2 | 0.68 | 0.32 | 7.4182 | 22.5008 | 18.9133 | 0 | 2.1463 | 2.1463 | 12.7783 | 15.5963 | 1.7027 | 5.8926 | 7.5953 | 6.0133 | 10.699 | 0.80128 | 0.34846 | 0.38251 | 1.5322 | 0.53657 | 2.1463 | 2.2168 | 0.036 | 4.752e-05 | 16.2095 | 270.6 | 94.3483
[5 empty] | 83 | 45 | 6.0867 | 14.4 | 19.0208 | 2 | 0.68 | 0.32 | 7.4182 | 22.7299 | 19.141 | 0 | 2.1983 | 2.1983 | 12.9342 | 15.7841 | 1.744 | 5.9645 | 7.7084 | 6.0867 | 10.8278 | 0.82069 | 0.34846 | 0.38641 | 1.5556 | 0.54957 | 2.1983 | 2.2168 | 0.036 | 4.752e-05 | 16.4629 | 273.9 | 94.3302
[5 empty] | 84 | 45 | 6.16 | 14.4 | 19.25 | 2 | 0.68 | 0.32 | 7.4182 | 22.9591 | 19.3687 | 0 | 2.2509 | 2.2509 | 13.09 | 15.9719 | 1.7857 | 6.0363 | 7.822 | 6.16 | 10.9566 | 0.84033 | 0.34846 | 0.3903 | 1.5791 | 0.56272 | 2.2509 | 2.2168 | 0.036 | 4.752e-05 | 16.7185 | 277.2 | 94.3119
[5 empty] | 85 | 45 | 6.2333 | 14.4 | 19.4792 | 2 | 0.68 | 0.32 | 7.4182 | 23.1883 | 19.5965 | 0 | 2.3041 | 2.3041 | 13.2458 | 16.1597 | 1.828 | 6.1082 | 7.9361 | 6.2333 | 11.0855 | 0.86021 | 0.34846 | 0.3942 | 1.6029 | 0.57604 | 2.3041 | 2.2168 | 0.036 | 4.752e-05 | 16.9762 | 280.5 | 94.2933
[5 empty] | 86 | 45 | 6.3067 | 14.4 | 19.7083 | 2 | 0.68 | 0.32 | 7.4182 | 23.4174 | 19.8243 | 0 | 2.358 | 2.358 | 13.4017 | 16.3476 | 1.8707 | 6.1801 | 8.0508 | 6.3067 | 11.2143 | 0.88033 | 0.34846 | 0.3981 | 1.6269 | 0.58951 | 2.358 | 2.2168 | 0.036 | 4.752e-05 | 17.236 | 283.8 | 94.2744
[5 empty] | 87 | 45 | 6.38 | 14.4 | 19.9375 | 2 | 0.68 | 0.32 | 7.4182 | 23.6466 | 20.0522 | 0 | 2.4125 | 2.4125 | 13.5575 | 16.5354 | 1.9139 | 6.2519 | 8.1659 | 6.38 | 11.3432 | 0.90068 | 0.34846 | 0.40199 | 1.6511 | 0.60313 | 2.4125 | 2.2168 | 0.036 | 4.752e-05 | 17.498 | 287.1 | 94.2554
[5 empty] | 88 | 45 | 6.4533 | 14.4 | 20.1667 | 2 | 0.68 | 0.32 | 7.4182 | 23.8758 | 20.28 | 0 | 2.4677 | 2.4677 | 13.7133 | 16.7234 | 1.9577 | 6.3238 | 8.2815 | 6.4533 | 11.4721 | 0.92127 | 0.34846 | 0.40589 | 1.6756 | 0.61692 | 2.4677 | 2.2168 | 0.036 | 4.752e-05 | 17.7622 | 290.4 | 94.2361
[5 empty] | 89 | 45 | 6.5267 | 14.4 | 20.3958 | 2 | 0.68 | 0.32 | 7.4182 | 24.1049 | 20.5079 | 0 | 2.5235 | 2.5235 | 13.8692 | 16.9113 | 2.0019 | 6.3956 | 8.3976 | 6.5267 | 11.601 | 0.94209 | 0.34846 | 0.40978 | 1.7003 | 0.63086 | 2.5235 | 2.2168 | 0.036 | 4.752e-05 | 18.0285 | 293.7 | 94.2166
[5 empty] | 90 | 45 | 6.6 | 14.4 | 20.625 | 2 | 0.68 | 0.32 | 7.4182 | 24.3341 | 20.7359 | 0 | 2.5799 | 2.5799 | 14.025 | 17.0992 | 2.0467 | 6.4675 | 8.5142 | 6.6 | 11.73 | 0.96315 | 0.34846 | 0.41368 | 1.7253 | 0.64496 | 2.5799 | 2.2168 | 0.036 | 4.752e-05 | 18.297 | 297 | 94.1969
[5 empty] | 91 | 45 | 6.6733 | 14.4 | 20.8542 | 2 | 0.68 | 0.32 | 7.4182 | 24.5633 | 20.9638 | 0 | 2.6369 | 2.6369 | 14.1808 | 17.2872 | 2.0919 | 6.5394 | 8.6313 | 6.6733 | 11.8589 | 0.98444 | 0.34846 | 0.41758 | 1.7505 | 0.65922 | 2.6369 | 2.2168 | 0.036 | 4.752e-05 | 18.5676 | 300.3 | 94.177
[5 empty] | 92 | 45 | 6.7467 | 14.4 | 21.0833 | 2 | 0.68 | 0.32 | 7.4182 | 24.7924 | 21.1918 | 0 | 2.6946 | 2.6946 | 14.3367 | 17.4752 | 2.1377 | 6.6112 | 8.7489 | 6.7467 | 11.9879 | 1.006 | 0.34846 | 0.42147 | 1.7759 | 0.67364 | 2.6946 | 2.2168 | 0.036 | 4.752e-05 | 18.8404 | 303.6 | 94.1569
[5 empty] | 93 | 45 | 6.82 | 14.4 | 21.3125 | 2 | 0.68 | 0.32 | 7.4182 | 25.0216 | 21.4198 | 0 | 2.7529 | 2.7529 | 14.4925 | 17.6632 | 2.1839 | 6.6831 | 8.867 | 6.82 | 12.1169 | 1.0277 | 0.34846 | 0.42537 | 1.8016 | 0.68821 | 2.7529 | 2.2168 | 0.036 | 4.752e-05 | 19.1153 | 306.9 | 94.1367
[5 empty] | 94 | 45 | 6.8933 | 14.4 | 21.5417 | 2 | 0.68 | 0.32 | 7.4182 | 25.2508 | 21.6478 | 0 | 2.8118 | 2.8118 | 14.6483 | 17.8513 | 2.2307 | 6.7549 | 8.9856 | 6.8933 | 12.2459 | 1.0497 | 0.34846 | 0.42926 | 1.8275 | 0.70294 | 2.8118 | 2.2168 | 0.036 | 4.752e-05 | 19.3924 | 310.2 | 94.1162
[5 empty] | 95 | 45 | 6.9667 | 14.4 | 21.7708 | 2 | 0.68 | 0.32 | 7.4182 | 25.4799 | 21.8759 | 0 | 2.8713 | 2.8713 | 14.8042 | 18.0393 | 2.2779 | 6.8268 | 9.1047 | 6.9667 | 12.3749 | 1.072 | 0.34846 | 0.43316 | 1.8536 | 0.71783 | 2.8713 | 2.2168 | 0.036 | 4.752e-05 | 19.6716 | 313.5 | 94.0956
[5 empty] | 96 | 45 | 7.04 | 14.4 | 22 | 2 | 0.68 | 0.32 | 7.4182 | 25.7091 | 22.104 | 0 | 2.9315 | 2.9315 | 14.96 | 18.2274 | 2.3257 | 6.8987 | 9.2243 | 7.04 | 12.5039 | 1.0944 | 0.34846 | 0.43705 | 1.8799 | 0.73288 | 2.9315 | 2.2168 | 0.036 | 4.752e-05 | 19.953 | 316.8 | 94.0749
[5 empty] | 97 | 45 | 7.1133 | 14.4 | 22.2292 | 2 | 0.68 | 0.32 | 7.4182 | 25.9383 | 22.3321 | 0 | 2.9923 | 2.9923 | 15.1158 | 18.4155 | 2.3739 | 6.9705 | 9.3444 | 7.1133 | 12.6329 | 1.1171 | 0.34846 | 0.44095 | 1.9065 | 0.74808 | 2.9923 | 2.2168 | 0.036 | 4.752e-05 | 20.2366 | 320.1 | 94.054
[5 empty] | 98 | 45 | 7.1867 | 14.4 | 22.4583 | 2 | 0.68 | 0.32 | 7.4182 | 26.1674 | 22.5602 | 0 | 3.0538 | 3.0538 | 15.2717 | 18.6036 | 2.4227 | 7.0424 | 9.465 | 7.1867 | 12.762 | 1.1401 | 0.34846 | 0.44485 | 1.9334 | 0.76344 | 3.0538 | 2.2168 | 0.036 | 4.752e-05 | 20.5223 | 323.4 | 94.0329
[5 empty] | 99 | 45 | 7.26 | 14.4 | 22.6875 | 2 | 0.68 | 0.32 | 7.4182 | 26.3966 | 22.7883 | 0 | 3.1159 | 3.1159 | 15.4275 | 18.7917 | 2.4719 | 7.1142 | 9.5862 | 7.26 | 12.891 | 1.1633 | 0.34846 | 0.44874 | 1.9605 | 0.77896 | 3.1159 | 2.2168 | 0.036 | 4.752e-05 | 20.8101 | 326.7 | 94.0117
[5 empty] | 100 | 45 | 7.3333 | 14.4 | 22.9167 | 2 | 0.68 | 0.32 | 7.4182 | 26.6258 | 23.0165 | 0 | 3.1786 | 3.1786 | 15.5833 | 18.9799 | 2.5217 | 7.1861 | 9.7078 | 7.3333 | 13.0201 | 1.1867 | 0.34846 | 0.45264 | 1.9878 | 0.79464 | 3.1786 | 2.2168 | 0.036 | 4.752e-05 | 21.1001 | 330 | 93.9903
[5 empty] | 101 | 45 | 7.4067 | 14.4 | 23.1458 | 2 | 0.68 | 0.32 | 7.4182 | 26.8549 | 23.2447 | 0 | 3.2419 | 3.2419 | 15.7392 | 19.1681 | 2.5719 | 7.258 | 9.8299 | 7.4067 | 13.1492 | 1.2103 | 0.34846 | 0.45653 | 2.0153 | 0.81047 | 3.2419 | 2.2168 | 0.036 | 4.752e-05 | 21.3923 | 333.3 | 93.9688
[5 empty] | 102 | 45 | 7.48 | 14.4 | 23.375 | 2 | 0.68 | 0.32 | 7.4182 | 27.0841 | 23.4729 | 0 | 3.3059 | 3.3059 | 15.895 | 19.3562 | 2.6226 | 7.3298 | 9.9525 | 7.48 | 13.2783 | 1.2342 | 0.34846 | 0.46043 | 2.0431 | 0.82646 | 3.3059 | 2.2168 | 0.036 | 4.752e-05 | 21.6866 | 336.6 | 93.9471
[5 empty] | 103 | 45 | 7.5533 | 14.4 | 23.6042 | 2 | 0.68 | 0.32 | 7.4182 | 27.3133 | 23.7011 | 0 | 3.3705 | 3.3705 | 16.0508 | 19.5444 | 2.6739 | 7.4017 | 10.0756 | 7.5533 | 13.4074 | 1.2583 | 0.34846 | 0.46433 | 2.0711 | 0.84261 | 3.3705 | 2.2168 | 0.036 | 4.752e-05 | 21.983 | 339.9 | 93.9254
[5 empty] | 104 | 45 | 7.6267 | 14.4 | 23.8333 | 2 | 0.68 | 0.32 | 7.4182 | 27.5424 | 23.9293 | 0 | 3.4357 | 3.4357 | 16.2067 | 19.7326 | 2.7256 | 7.4735 | 10.1992 | 7.6267 | 13.5365 | 1.2827 | 0.34846 | 0.46822 | 2.0993 | 0.85892 | 3.4357 | 2.2168 | 0.036 | 4.752e-05 | 22.2816 | 343.2 | 93.9035
[5 empty] | 105 | 45 | 7.7 | 14.4 | 24.0625 | 2 | 0.68 | 0.32 | 7.4182 | 27.7716 | 24.1576 | 0 | 3.5015 | 3.5015 | 16.3625 | 19.9209 | 2.7779 | 7.5454 | 10.3233 | 7.7 | 13.6656 | 1.3072 | 0.34846 | 0.47212 | 2.1278 | 0.87538 | 3.5015 | 2.2168 | 0.036 | 4.752e-05 | 22.5824 | 346.5 | 93.8815
[5 empty] | 106 | 45 | 7.7733 | 14.4 | 24.2917 | 2 | 0.68 | 0.32 | 7.4182 | 28.0008 | 24.3859 | 0 | 3.568 | 3.568 | 16.5183 | 20.1091 | 2.8306 | 7.6173 | 10.4479 | 7.7733 | 13.7947 | 1.3321 | 0.34846 | 0.47601 | 2.1565 | 0.89201 | 3.568 | 2.2168 | 0.036 | 4.752e-05 | 22.8853 | 349.8 | 93.8593
[5 empty] | 107 | 45 | 7.8467 | 14.4 | 24.5208 | 2 | 0.68 | 0.32 | 7.4182 | 28.2299 | 24.6142 | 0 | 3.6351 | 3.6351 | 16.6742 | 20.2974 | 2.8839 | 7.6891 | 10.573 | 7.8467 | 13.9239 | 1.3571 | 0.34846 | 0.47991 | 2.1855 | 0.90879 | 3.6351 | 2.2168 | 0.036 | 4.752e-05 | 23.1904 | 353.1 | 93.8371
[5 empty] | 108 | 45 | 7.92 | 14.4 | 24.75 | 2 | 0.68 | 0.32 | 7.4182 | 28.4591 | 24.8425 | 0 | 3.7029 | 3.7029 | 16.83 | 20.4856 | 2.9376 | 7.761 | 10.6986 | 7.92 | 14.053 | 1.3824 | 0.34846 | 0.4838 | 2.2147 | 0.92572 | 3.7029 | 2.2168 | 0.036 | 4.752e-05 | 23.4976 | 356.4 | 93.8147
[5 empty] | 109 | 45 | 7.9933 | 14.4 | 24.9792 | 2 | 0.68 | 0.32 | 7.4182 | 28.6883 | 25.0708 | 0 | 3.7713 | 3.7713 | 16.9858 | 20.6739 | 2.9919 | 7.8329 | 10.8247 | 7.9933 | 14.1822 | 1.4079 | 0.34846 | 0.4877 | 2.2441 | 0.94282 | 3.7713 | 2.2168 | 0.036 | 4.752e-05 | 23.807 | 359.7 | 93.7923
[5 empty] | 110 | 45 | 8.0667 | 14.4 | 25.2083 | 2 | 0.68 | 0.32 | 7.4182 | 28.9174 | 25.2991 | 0 | 3.8403 | 3.8403 | 17.1417 | 20.8622 | 3.0466 | 7.9047 | 10.9513 | 8.0667 | 14.3113 | 1.4337 | 0.34846 | 0.4916 | 2.2738 | 0.96007 | 3.8403 | 2.2168 | 0.036 | 4.752e-05 | 24.1186 | 363 | 93.7697
[5 empty] | 111 | 45 | 8.14 | 14.4 | 25.4375 | 2 | 0.68 | 0.32 | 7.4182 | 29.1466 | 25.5275 | 0 | 3.9099 | 3.9099 | 17.2975 | 21.0505 | 3.1019 | 7.9766 | 11.0784 | 8.14 | 14.4405 | 1.4597 | 0.34846 | 0.49549 | 2.3037 | 0.97748 | 3.9099 | 2.2168 | 0.036 | 4.752e-05 | 24.4322 | 366.3 | 93.7471
[5 empty] | 112 | 45 | 8.2133 | 14.4 | 25.6667 | 2 | 0.68 | 0.32 | 7.4182 | 29.3758 | 25.7558 | 0 | 3.9802 | 3.9802 | 17.4533 | 21.2388 | 3.1576 | 8.0484 | 11.206 | 8.2133 | 14.5697 | 1.4859 | 0.34846 | 0.49939 | 2.3338 | 0.99505 | 3.9802 | 2.2168 | 0.036 | 4.752e-05 | 24.7481 | 369.6 | 93.7243
[5 empty] | 113 | 45 | 8.2867 | 14.4 | 25.8958 | 2 | 0.68 | 0.32 | 7.4182 | 29.6049 | 25.9842 | 0 | 4.0511 | 4.0511 | 17.6092 | 21.4271 | 3.2139 | 8.1203 | 11.3342 | 8.2867 | 14.6989 | 1.5124 | 0.34846 | 0.50328 | 2.3641 | 1.0128 | 4.0511 | 2.2168 | 0.036 | 4.752e-05 | 25.0661 | 372.9 | 93.7015
[5 empty] | 114 | 45 | 8.36 | 14.4 | 26.125 | 2 | 0.68 | 0.32 | 7.4182 | 29.8341 | 26.2126 | 0 | 4.1226 | 4.1226 | 17.765 | 21.6155 | 3.2706 | 8.1922 | 11.4628 | 8.36 | 14.8281 | 1.5391 | 0.34846 | 0.50718 | 2.3947 | 1.0307 | 4.1226 | 2.2168 | 0.036 | 4.752e-05 | 25.3862 | 376.2 | 93.6785
[5 empty] | 115 | 45 | 8.4333 | 14.4 | 26.3542 | 2 | 0.68 | 0.32 | 7.4182 | 30.0633 | 26.441 | 0 | 4.1948 | 4.1948 | 17.9208 | 21.8038 | 3.3278 | 8.264 | 11.5919 | 8.4333 | 14.9573 | 1.566 | 0.34846 | 0.51108 | 2.4256 | 1.0487 | 4.1948 | 2.2168 | 0.036 | 4.752e-05 | 25.7085 | 379.5 | 93.6555
[5 empty] | 116 | 45 | 8.5067 | 14.4 | 26.5833 | 2 | 0.68 | 0.32 | 7.4182 | 30.2924 | 26.6694 | 0 | 4.2676 | 4.2676 | 18.0767 | 21.9922 | 3.3856 | 8.3359 | 11.7215 | 8.5067 | 15.0865 | 1.5932 | 0.34846 | 0.51497 | 2.4567 | 1.0669 | 4.2676 | 2.2168 | 0.036 | 4.752e-05 | 26.033 | 382.8 | 93.6324
[5 empty] | 117 | 45 | 8.58 | 14.4 | 26.8125 | 2 | 0.68 | 0.32 | 7.4182 | 30.5216 | 26.8979 | 0 | 4.341 | 4.341 | 18.2325 | 22.1806 | 3.4438 | 8.4077 | 11.8516 | 8.58 | 15.2157 | 1.6206 | 0.34846 | 0.51887 | 2.488 | 1.0852 | 4.341 | 2.2168 | 0.036 | 4.752e-05 | 26.3596 | 386.1 | 93.6092
[5 empty] | 118 | 45 | 8.6533 | 14.4 | 27.0417 | 2 | 0.68 | 0.32 | 7.4182 | 30.7508 | 27.1263 | 0 | 4.415 | 4.415 | 18.3883 | 22.3689 | 3.5026 | 8.4796 | 11.9822 | 8.6533 | 15.345 | 1.6483 | 0.34846 | 0.52276 | 2.5195 | 1.1038 | 4.415 | 2.2168 | 0.036 | 4.752e-05 | 26.6883 | 389.4 | 93.5859
[5 empty] | 119 | 45 | 8.7267 | 14.4 | 27.2708 | 2 | 0.68 | 0.32 | 7.4182 | 30.9799 | 27.3548 | 0 | 4.4897 | 4.4897 | 18.5442 | 22.5573 | 3.5618 | 8.5515 | 12.1133 | 8.7267 | 15.4742 | 1.6762 | 0.34846 | 0.52666 | 2.5513 | 1.1224 | 4.4897 | 2.2168 | 0.036 | 4.752e-05 | 27.0192 | 392.7 | 93.5625
[5 empty] | 120 | 45 | 8.8 | 14.4 | 27.5 | 2 | 0.68 | 0.32 | 7.4182 | 31.2091 | 27.5833 | 0 | 4.565 | 4.565 | 18.7 | 22.7457 | 3.6216 | 8.6233 | 12.2449 | 8.8 | 15.6034 | 1.7043 | 0.34846 | 0.53055 | 2.5833 | 1.1413 | 4.565 | 2.2168 | 0.036 | 4.752e-05 | 27.3523 | 396 | 93.5391
[5 empty] | 121 | 45 | 8.8733 | 14.4 | 27.7292 | 2 | 0.68 | 0.32 | 7.4182 | 31.4383 | 27.8117 | 0 | 4.641 | 4.641 | 18.8558 | 22.9341 | 3.6818 | 8.6952 | 12.377 | 8.8733 | 15.7327 | 1.7326 | 0.34846 | 0.53445 | 2.6155 | 1.1602 | 4.641 | 2.2168 | 0.036 | 4.752e-05 | 27.6875 | 399.3 | 93.5156
[5 empty] | 122 | 45 | 8.9467 | 14.4 | 27.9583 | 2 | 0.68 | 0.32 | 7.4182 | 31.6674 | 28.0402 | 0 | 4.7175 | 4.7175 | 19.0117 | 23.1226 | 3.7426 | 8.767 | 12.5096 | 8.9467 | 15.8619 | 1.7612 | 0.34846 | 0.53835 | 2.648 | 1.1794 | 4.7175 | 2.2168 | 0.036 | 4.752e-05 | 28.0249 | 402.6 | 93.492
[5 empty] | 123 | 45 | 9.02 | 14.4 | 28.1875 | 2 | 0.68 | 0.32 | 7.4182 | 31.8966 | 28.2687 | 0 | 4.7947 | 4.7947 | 19.1675 | 23.311 | 3.8038 | 8.8389 | 12.6427 | 9.02 | 15.9912 | 1.79 | 0.34846 | 0.54224 | 2.6807 | 1.1987 | 4.7947 | 2.2168 | 0.036 | 4.752e-05 | 28.3644 | 405.9 | 93.4684
[5 empty] | 124 | 45 | 9.0933 | 14.4 | 28.4167 | 2 | 0.68 | 0.32 | 7.4182 | 32.1258 | 28.4972 | 0 | 4.8726 | 4.8726 | 19.3233 | 23.4994 | 3.8656 | 8.9108 | 12.7763 | 9.0933 | 16.1205 | 1.8191 | 0.34846 | 0.54614 | 2.7137 | 1.2181 | 4.8726 | 2.2168 | 0.036 | 4.752e-05 | 28.7061 | 409.2 | 93.4447
[5 empty] | 125 | 45 | 9.1667 | 14.4 | 28.6458 | 2 | 0.68 | 0.32 | 7.4182 | 32.3549 | 28.7258 | 0 | 4.951 | 4.951 | 19.4792 | 23.6879 | 3.9278 | 8.9826 | 12.9104 | 9.1667 | 16.2497 | 1.8484 | 0.34846 | 0.55003 | 2.7469 | 1.2378 | 4.951 | 2.2168 | 0.036 | 4.752e-05 | 29.0499 | 412.5 | 93.4209
[5 empty] | 126 | 45 | 9.24 | 14.4 | 28.875 | 2 | 0.68 | 0.32 | 7.4182 | 32.5841 | 28.9543 | 0 | 5.0301 | 5.0301 | 19.635 | 23.8763 | 3.9906 | 9.0545 | 13.045 | 9.24 | 16.379 | 1.8779 | 0.34846 | 0.55393 | 2.7803 | 1.2575 | 5.0301 | 2.2168 | 0.036 | 4.752e-05 | 29.3959 | 415.8 | 93.3971
[5 empty] | 127 | 45 | 9.3133 | 14.4 | 29.1042 | 2 | 0.68 | 0.32 | 7.4182 | 32.8133 | 29.1828 | 0 | 5.1098 | 5.1098 | 19.7908 | 24.0648 | 4.0538 | 9.1264 | 13.1802 | 9.3133 | 16.5083 | 1.9077 | 0.34846 | 0.55783 | 2.814 | 1.2775 | 5.1098 | 2.2168 | 0.036 | 4.752e-05 | 29.7441 | 419.1 | 93.3732
[5 empty] | 128 | 45 | 9.3867 | 14.4 | 29.3333 | 2 | 0.68 | 0.32 | 7.4182 | 33.0424 | 29.4114 | 0 | 5.1902 | 5.1902 | 19.9467 | 24.2533 | 4.1175 | 9.1982 | 13.3158 | 9.3867 | 16.6376 | 1.9377 | 0.34846 | 0.56172 | 2.8478 | 1.2975 | 5.1902 | 2.2168 | 0.036 | 4.752e-05 | 30.0944 | 422.4 | 93.3492
[5 empty] | 129 | 45 | 9.46 | 14.4 | 29.5625 | 2 | 0.68 | 0.32 | 7.4182 | 33.2716 | 29.64 | 0 | 5.2712 | 5.2712 | 20.1025 | 24.4417 | 4.1818 | 9.2701 | 13.4519 | 9.46 | 16.7669 | 1.9679 | 0.34846 | 0.56562 | 2.882 | 1.3178 | 5.2712 | 2.2168 | 0.036 | 4.752e-05 | 30.4468 | 425.7 | 93.3252
[5 empty] | 130 | 45 | 9.5333 | 14.4 | 29.7917 | 2 | 0.68 | 0.32 | 7.4182 | 33.5008 | 29.8685 | 0 | 5.3528 | 5.3528 | 20.2583 | 24.6302 | 4.2465 | 9.3419 | 13.5885 | 9.5333 | 16.8962 | 1.9984 | 0.34846 | 0.56951 | 2.9163 | 1.3382 | 5.3528 | 2.2168 | 0.036 | 4.752e-05 | 30.8014 | 429 | 93.3012
[5 empty] | 131 | 45 | 9.6067 | 14.4 | 30.0208 | 2 | 0.68 | 0.32 | 7.4182 | 33.7299 | 30.0971 | 0 | 5.435 | 5.435 | 20.4142 | 24.8187 | 4.3118 | 9.4138 | 13.7256 | 9.6067 | 17.0255 | 2.0291 | 0.34846 | 0.57341 | 2.9509 | 1.3588 | 5.435 | 2.2168 | 0.036 | 4.752e-05 | 31.1581 | 432.3 | 93.277
[5 empty] | 132 | 45 | 9.68 | 14.4 | 30.25 | 2 | 0.68 | 0.32 | 7.4182 | 33.9591 | 30.3257 | 0 | 5.5179 | 5.5179 | 20.57 | 25.0072 | 4.3775 | 9.4857 | 13.8632 | 9.68 | 17.1548 | 2.06 | 0.34846 | 0.5773 | 2.9858 | 1.3795 | 5.5179 | 2.2168 | 0.036 | 4.752e-05 | 31.5171 | 435.6 | 93.2529
[5 empty] | 133 | 45 | 9.7533 | 14.4 | 30.4792 | 2 | 0.68 | 0.32 | 7.4182 | 34.1883 | 30.5543 | 0 | 5.6014 | 5.6014 | 20.7258 | 25.1957 | 4.4438 | 9.5575 | 14.0013 | 9.7533 | 17.2841 | 2.0912 | 0.34846 | 0.5812 | 3.0208 | 1.4003 | 5.6014 | 2.2168 | 0.036 | 4.752e-05 | 31.8781 | 438.9 | 93.2286
[5 empty] | 134 | 45 | 9.8267 | 14.4 | 30.7083 | 2 | 0.68 | 0.32 | 7.4182 | 34.4174 | 30.7829 | 0 | 5.6855 | 5.6855 | 20.8817 | 25.3842 | 4.5105 | 9.6294 | 14.1399 | 9.8267 | 17.4134 | 2.1226 | 0.34846 | 0.5851 | 3.0562 | 1.4214 | 5.6855 | 2.2168 | 0.036 | 4.752e-05 | 32.2413 | 442.2 | 93.2044
[5 empty] | 135 | 45 | 9.9 | 14.4 | 30.9375 | 2 | 0.68 | 0.32 | 7.4182 | 34.6466 | 31.0115 | 0 | 5.7703 | 5.7703 | 21.0375 | 25.5728 | 4.5778 | 9.7012 | 14.279 | 9.9 | 17.5428 | 2.1542 | 0.34846 | 0.58899 | 3.0917 | 1.4426 | 5.7703 | 2.2168 | 0.036 | 4.752e-05 | 32.6067 | 445.5 | 93.18
[5 empty] | 136 | 45 | 9.9733 | 14.4 | 31.1667 | 2 | 0.68 | 0.32 | 7.4182 | 34.8758 | 31.2401 | 0 | 5.8557 | 5.8557 | 21.1933 | 25.7613 | 4.6455 | 9.7731 | 14.4186 | 9.9733 | 17.6721 | 2.1861 | 0.34846 | 0.59289 | 3.1275 | 1.4639 | 5.8557 | 2.2168 | 0.036 | 4.752e-05 | 32.9742 | 448.8 | 93.1557
[5 empty] | 137 | 45 | 10.0467 | 14.4 | 31.3958 | 2 | 0.68 | 0.32 | 7.4182 | 35.1049 | 31.4688 | 0 | 5.9417 | 5.9417 | 21.3492 | 25.9498 | 4.7138 | 9.845 | 14.5587 | 10.0467 | 17.8014 | 2.2182 | 0.34846 | 0.59678 | 3.1635 | 1.4854 | 5.9417 | 2.2168 | 0.036 | 4.752e-05 | 33.3439 | 452.1 | 93.1313
[5 empty] | 138 | 45 | 10.12 | 14.4 | 31.625 | 2 | 0.68 | 0.32 | 7.4182 | 35.3341 | 31.6974 | 0 | 6.0284 | 6.0284 | 21.505 | 26.1384 | 4.7825 | 9.9168 | 14.6993 | 10.12 | 17.9308 | 2.2506 | 0.34846 | 0.60068 | 3.1997 | 1.5071 | 6.0284 | 2.2168 | 0.036 | 4.752e-05 | 33.7157 | 455.4 | 93.1068
[5 empty] | 139 | 45 | 10.1933 | 14.4 | 31.8542 | 2 | 0.68 | 0.32 | 7.4182 | 35.5633 | 31.9261 | 0 | 6.1156 | 6.1156 | 21.6608 | 26.3269 | 4.8517 | 9.9887 | 14.8404 | 10.1933 | 18.0601 | 2.2832 | 0.34846 | 0.60458 | 3.2362 | 1.5289 | 6.1156 | 2.2168 | 0.036 | 4.752e-05 | 34.0897 | 458.7 | 93.0823
[5 empty] | 140 | 45 | 10.2667 | 14.4 | 32.0833 | 2 | 0.68 | 0.32 | 7.4182 | 35.7924 | 32.1547 | 0 | 6.2036 | 6.2036 | 21.8167 | 26.5155 | 4.9215 | 10.0605 | 14.982 | 10.2667 | 18.1895 | 2.316 | 0.34846 | 0.60847 | 3.2729 | 1.5509 | 6.2036 | 2.2168 | 0.036 | 4.752e-05 | 34.4658 | 462 | 93.0578
[5 empty] | 141 | 45 | 10.34 | 14.4 | 32.3125 | 2 | 0.68 | 0.32 | 7.4182 | 36.0216 | 32.3834 | 0 | 6.2921 | 6.2921 | 21.9725 | 26.704 | 4.9917 | 10.1324 | 15.1241 | 10.34 | 18.3188 | 2.3491 | 0.34846 | 0.61237 | 3.3099 | 1.573 | 6.2921 | 2.2168 | 0.036 | 4.752e-05 | 34.8441 | 465.3 | 93.0332
[5 empty] | 142 | 45 | 10.4133 | 14.4 | 32.5417 | 2 | 0.68 | 0.32 | 7.4182 | 36.2508 | 32.6121 | 0 | 6.3813 | 6.3813 | 22.1283 | 26.8926 | 5.0625 | 10.2043 | 15.2667 | 10.4133 | 18.4482 | 2.3823 | 0.34846 | 0.61626 | 3.3471 | 1.5953 | 6.3813 | 2.2168 | 0.036 | 4.752e-05 | 35.2245 | 468.6 | 93.0086
[5 empty] | 143 | 45 | 10.4867 | 14.4 | 32.7708 | 2 | 0.68 | 0.32 | 7.4182 | 36.4799 | 32.8407 | 0 | 6.4711 | 6.4711 | 22.2842 | 27.0812 | 5.1337 | 10.2761 | 15.4099 | 10.4867 | 18.5775 | 2.4159 | 0.34846 | 0.62016 | 3.3845 | 1.6178 | 6.4711 | 2.2168 | 0.036 | 4.752e-05 | 35.6071 | 471.9 | 92.9839
[5 empty] | 144 | 45 | 10.56 | 14.4 | 33 | 2 | 0.68 | 0.32 | 7.4182 | 36.7091 | 33.0694 | 0 | 6.5615 | 6.5615 | 22.44 | 27.2697 | 5.2055 | 10.348 | 15.5535 | 10.56 | 18.7069 | 2.4496 | 0.34846 | 0.62405 | 3.4221 | 1.6404 | 6.5615 | 2.2168 | 0.036 | 4.752e-05 | 35.9919 | 475.2 | 92.9592
[5 empty] | 145 | 45 | 10.6333 | 14.4 | 33.2292 | 2 | 0.68 | 0.32 | 7.4182 | 36.9383 | 33.2981 | 0 | 6.6526 | 6.6526 | 22.5958 | 27.4583 | 5.2777 | 10.4199 | 15.6976 | 10.6333 | 18.8362 | 2.4836 | 0.34846 | 0.62795 | 3.46 | 1.6631 | 6.6526 | 2.2168 | 0.036 | 4.752e-05 | 36.3788 | 478.5 | 92.9345
[5 empty] | 146 | 45 | 10.7067 | 14.4 | 33.4583 | 2 | 0.68 | 0.32 | 7.4182 | 37.1674 | 33.5268 | 0 | 6.7443 | 6.7443 | 22.7517 | 27.6469 | 5.3505 | 10.4917 | 15.8422 | 10.7067 | 18.9656 | 2.5179 | 0.34846 | 0.63185 | 3.4982 | 1.6861 | 6.7443 | 2.2168 | 0.036 | 4.752e-05 | 36.7678 | 481.8 | 92.9097
[5 empty] | 147 | 45 | 10.78 | 14.4 | 33.6875 | 2 | 0.68 | 0.32 | 7.4182 | 37.3966 | 33.7555 | 0 | 6.8366 | 6.8366 | 22.9075 | 27.8355 | 5.4237 | 10.5636 | 15.9873 | 10.78 | 19.095 | 2.5523 | 0.34846 | 0.63574 | 3.5365 | 1.7092 | 6.8366 | 2.2168 | 0.036 | 4.752e-05 | 37.159 | 485.1 | 92.8849
[5 empty] | 148 | 45 | 10.8533 | 14.4 | 33.9167 | 2 | 0.68 | 0.32 | 7.4182 | 37.6258 | 33.9842 | 0 | 6.9296 | 6.9296 | 23.0633 | 28.0241 | 5.4974 | 10.6354 | 16.1329 | 10.8533 | 19.2244 | 2.587 | 0.34846 | 0.63964 | 3.5751 | 1.7324 | 6.9296 | 2.2168 | 0.036 | 4.752e-05 | 37.5524 | 488.4 | 92.8601
[5 empty] | 149 | 45 | 10.9267 | 14.4 | 34.1458 | 2 | 0.68 | 0.32 | 7.4182 | 37.8549 | 34.2129 | 0 | 7.0231 | 7.0231 | 23.2192 | 28.2127 | 5.5717 | 10.7073 | 16.279 | 10.9267 | 19.3537 | 2.622 | 0.34846 | 0.64353 | 3.614 | 1.7558 | 7.0231 | 2.2168 | 0.036 | 4.752e-05 | 37.9479 | 491.7 | 92.8353
[5 empty] | 150 | 45 | 11 | 14.4 | 34.375 | 2 | 0.68 | 0.32 | 7.4182 | 38.0841 | 34.4416 | 0 | 7.1174 | 7.1174 | 23.375 | 28.4013 | 5.6464 | 10.7792 | 16.4256 | 11 | 19.4831 | 2.6571 | 0.34846 | 0.64743 | 3.653 | 1.7793 | 7.1174 | 2.2168 | 0.036 | 4.752e-05 | 38.3455 | 495 | 92.8104
Note on V6: 1 = DCM operation 2 = CCM operation

## Constants (hidden)
EXCEL Constants / Values / IC Limits
Input from user =
Output =
Constant
Variable Name | Value | STD Units |  | Notes
Vin and Vout
Vin_min | 4.5 | V
Vin_max | 42 | V
Vout_min | 6 | V
Vout_max | 60 | V
IC Duty Cycle Limitation:
t_off_max | 1.05e-07 | s | Maximum forced off time
T_off_nom | 8e-08 | s | nominal forced off time
T_off_min | 5.5e-08 | s | Minimum forced off time
ton_min | 2e-08 | s | Maximum Ton minimum value
Slope Compensation
Vsl | 0.048
Vcl | 0.06 | V | Current Limit Value. See datsheet for Parameters
Gcomp | 1 | V/V | Intenal step down of the divider
Acs | 10 | V/V | Current sense Amplifier Gain (1 for this device)
Error Amplifier
Vref | 1 | V | Reference voltage
gm_ea | 0.001 | A/V | Error Amplifier Gain
Soft-Start
Iss | 5e-05 | A | Soft-start capacitor charge current
UVLO Thresholds
UV_rise | 1.1 | V | Rising Threshold (See datasheet for more details)
UV_fall | 1.075 | V | Falling threshold (See datasheet for more details)
UV_I_hyst | 1e-05 | A | UVLO current hysteresis
VCC regulator
Vcc | 5 | V | Regulated output voltage of internal LDO. Can change if this is externally biased.
IQ current
IQ | 3.3e-06 | A | Non-switching IQ current
Operation Range
Vin_op_min | 2.5 | V | Minimum operating voltage
Vin_op_max | 60 |  | Maximum BIAS pin operating voltage
ATRK
Itrk | 2e-05 | A
IMON
I_offset | 4e-06 | A
GIMON | 0.000333 | A/V
V_ILIM | 1 | V
Driver
Rg_int | 1.2 | ohm
ACB (LM5125 only)
RACB | 2000000 | ohm
CACB | 2e-12 | F

## Lists (hidden)
|  | CFG0 |  | CFG1 |  |  |  | CFG2
Lv | R_CFG | Deadtime |  | OVP bit 0 | DRSS | ICL_latch | PG OVP_EN | OVP bit 1 | Single/dual chip | phase shift | SYNCIN | SYNCO | DRSS | DRSS | OVP | Syncout | MODE | Device
1 | <0.1 | Deadtime: 14ns | ATRK 20µA: ON | 0 | ON | NO | NO | 0 | Single Internal Clock | 180° | OFF | OFF | 1 | CFG1 | OVP_max-H=64V, latch-off mode | OFF | DEM | LM5125A-Q1
2 | 0.48~0.54 | Deadtime: 30ns | ATRK 20µA: OFF | 1 | ON | NO | NO | 1 | single int clk | 180° | OFF | OFF | 1 | CFG1 | OVP_max-H=50V, latch-off mode | 90° | FPWM | LM5125-Q1
3 | 1.00~1.30 | Deadtime: 50ns |  | 0 | ON | NO | YES | 0 | single int clk | 180° | OFF | OFF | 1 | CFG1 | OVP_max-H=35V, latch-off mode | 120°
4 | 1.81~2.00 | Deadtime: 75ns |  | 1 | ON | NO | YES | 1 | single ext clk | 180° | ON | OFF | 0 | OFF | OVP_max-H=28.5V, latch-off mode
5 | 2.57~2.84 | Deadtime: 100ns |  | 0 | ON | YES | NO | 0 | single ext clk | 180° | ON | OFF | 0 | OFF
6 | 3.61~3.99 | Deadtime: 125ns |  | 1 | ON | YES | NO | 1 | single ext clk | 180° | ON | OFF | 0 | OFF | DRSS: ON
7 | 4.85~5.36 | Deadtime: 150ns |  | 0 | ON | YES | YES | 0 | Primary 3ph int clk | 240° | OFF | 120° | 1 | CFG1 | DRSS: OFF
8 | 6.18~6.83 | Deadtime: 200ns |  | 1 | ON | YES | YES | 1 | Primary 3ph int clk | 240° | OFF | 120° | 1 | CFG1
9 | 7.89~8.72 |  |  | 0 | OFF | NO | NO | 0 | Primary 4ph int clk | 180° | OFF | 90° | 1 | CFG1 | ICL_latch: Disable
10 | 9.98~11.03 |  |  | 1 | OFF | NO | NO | 1 | Primary 4ph int clk | 180° | OFF | 90° | 1 | CFG1 | ICL_latch: Enable
11 | 12.64~13.97 |  |  | 0 | OFF | NO | YES | 0 | Primary 3ph ext clk | 240° | ON | 120° | 0 | OFF
12 | 15.39~17.01 |  |  | 1 | OFF | NO | YES | 1 | Primary 3ph ext clk | 240° | ON | 120° | 0 | OFF | OV pulldown PGOOD: No
13 | 19.48~21.53 |  |  | 0 | OFF | YES | NO | 0 | Primary 4ph ext clk | 180° | ON | 90° | 0 | OFF | OV pulldown PGOOD: Yes
14 | 23.66~26.15 |  |  | 1 | OFF | YES | NO | 1 | Primary 4ph ext clk | 180° | ON | 90° | 0 | OFF
15 | 28.60~31.61 |  |  | 0 | OFF | YES | YES | 0 | Secondary | 180° | ON | OFF | 0 | OFF
16 | 34.68~38.33 |  |  | 1 | OFF | YES | YES | 1 | Secondary | 180° | ON | OFF | 0 | OFF
Single chip
Primary of dual chip, 3 phase
Primary of dual chip, 4 phase
Secondary of dual chip
Clock: Internal (RT)
Clock: External (SYNCIN)

## Important Notice and Disclaimer
Version Number | 1.2
Version History
Version | Change List Description
1.0 | Initial Release
1.1 | Fixed tB calculation; Add ACB influence to the bode plot; Add Crossover Frequency and Phase Margin result to the bode plot; Corrected RUVB and RUVT calculation.
1.2 | Support LM5125A-Q1 and LM5125-Q1.
About this tool...
© Copyright 2025 Texas Instruments Incorporated. All rights reserved.
IMPORTANT NOTICE AND DISCLAIMER
TI PROVIDES TECHNICAL AND RELIABILITY DATA (INCLUDING DATA SHEETS), DESIGN RESOURCES (INCLUDING REFERENCE DESIGNS), APPLICATION OR OTHER DESIGN ADVICE, WEB TOOLS, SAFETY INFORMATION, AND OTHER RESOURCES “AS IS” AND WITH ALL FAULTS, AND DISCLAIMS ALL WARRANTIES, EXPRESS AND IMPLIED, INCLUDING WITHOUT LIMITATION ANY IMPLIED WARRANTIES OF MERCHANTABILITY, FITNESS FOR A PARTICULAR PURPOSE OR NON-INFRINGEMENT OF THIRD PARTY INTELLECTUAL PROPERTY RIGHTS.
These resources are intended for skilled developers designing with TI products. You are solely responsible for (1) selecting the appropriate TI products for your application, (2) designing, validating and testing your application, and (3) ensuring your application meets applicable standards, and any other safety, security, regulatory or other requirements.
These resources are subject to change without notice. TI grants you permission to use these resources only for development of an application that uses the TI products described in the resource. Other reproduction and display of these resources is prohibited. No license is granted to any other TI intellectual property right or to any third party intellectual property right. TI disclaims responsibility for, and you will fully indemnify TI and its representatives against, any claims, damages, costs, losses, and liabilities arising out of your use of these resources.
TI’s products are provided subject to TI’s Terms of Sale or other applicable terms available either on ti.com or provided in conjunction with such TI products. TI’s provision of these resources does not expand or otherwise alter TI’s applicable warranties or warranty disclaimers for TI products.
TI objects to and rejects any additional or different terms you may have proposed.
Mailing Address: Texas Instruments, Post Office Box 655303, Dallas, Texas 75265
Copyright © 2025, Texas Instruments Incorporated
IMPORTANT:
1. Do not delete this worksheet!
2. Redistributions must retain the above copyright and the following disclaimer.