## Intro
TPS92620-Q1 External Components Calculation Tool - RevA
Notes
1. This worksheet is designed for use with Microsoft Excel 2010 or later. It's use is intended to assist hardware and firmware designers
for TPS92620-Q1 external components calculation.
2. All worksheets have yellow input cells and light blue calculated cells. Grey cells are for device constants.
3. Formulas and device constants used in the spreadsheet are locked to prohibit them from accidentally being overwritten or deleted.
To change or modify locked cells, use the password: TPS92620
Disclaimer
This product is designed as an aid for customers of Texas Instruments. No warranties, either express
or implied, with respect to this software or its fitness for any particular purpose is claimed by Texas
Instruments or the author. The software is licensed solely on an "as is" basis. The entire risk as to its
quality and performance is with the customer.

## R(SNSx),R(RES),DIAGEN,PWM
STEP 1: Determine the current sensing resistor, R(SNSx)
Where:
| V(CS_REG) | = | 150 | mV (typical) | Current sense voltage
| I(OUT_Tot) | = | 200 | mA | Input total output current for single string
| R(SNSx) | = | 0.75 | Ω (ideal) | Calculated value of R(SNSx)
STEP 2: Design the current distribution between I(OUTx) and I(RESx), and calculate the current sharing resistor, R(RESx)
Principle: Design the R(RESx) to consume appropriate 50% total power dissipation at typical supply operating voltage.
Where:
| V(SUPPLY) | = | 12 | V (typical) | Typical supply operating voltage
| V(OUTx) | = | 8 | V (typical) | Input total LED required forward voltage
| R(RESx) | = | 40 | Ω (ideal) | Calculated value of R(RESx)
STEP 3: Design the threshold voltage of SUPPLY to turn on and off each channel of LED, and calculate voltage
voltage divider resistor value for R1 and R2 on DIAGEN pin.
Where:
| V(OPEN_th_rising) | = | 420 | mV (maximum)
| V(CS_REG) | = | 150 | mV (typical) | Typical value for V(CS_REG)
| VIL(DIAGEN) | = | 1.045 | V (minimum)
| V(OUTx) | = | 5.53 | V (maximum) | Input the maximum LED forward voltage
| R2 | = | 10 | kΩ | TI recommends 10kΩ
| R1 | = | 48.3732 | kΩ | Calculated value of R1
STEP 4: Design the threshold voltage of SUPPLY to turn on and off each channel of LED, and calculate
divider resistor value for R3 and R4 on PWM input pin.
Where:
| V(DROPOUT) | = | 300 | mV (typical) | Typical value for V(DROPOUT)
| VIH(PWM) | = | 1.26 | V (maximum)
| V(OUTx) | = | 6.5 | V (minimum) | Input the minmum LED forward voltage
| R4 | = | 10 | kΩ | TI recommends 10kΩ
| R3 | = | 45.1587 | kΩ | Calculated value of R3
If the LED is expected to be turned on in droput mode when SUPPLY voltage is lower than LED required minimum forward voltage, please do not use above equation for resistor divider selection for PWM pin.
R_((SNSx))=V_((CS__ REG))/((I_(OUTx_Tot)))
=
〖 R〗_((RESx))=(V_((SUPPLY))−V_((OUTx)))/(I_((OUTx_Tot))×0.5)

## RES power distribution
RES resistor calculation for current and thermal distribution
V(CS_REG) | = | 150 | mV (typical) | Current sense voltage
I(OUT1_Tot) | = | 200 | mA (typical) | Input LED current setup for string 1
I(OUT2_Tot) | = | 200 | mA (typical) | Input LED current setup for string 2
[8 empty] | RDS(ON)OUT | 2
[8 empty] | RDS(ON)RES | 2.8
V(OUT1) | = | 8 | V (typical) | Input total LED required forward voltage for string 1
R(RES1) | = | 40 | Ω (actual) | Input the value of R(RES1)
V(OUT2) | = | 8 | V (typical) | Input total LED required forward voltage for string 2
R(RES2) | = | 40 | Ω (actual) | Input the value of R(RES2)
[8 empty] | VS(V) | IRES1(mA) | IOUT1(mA) | PRES1(mW) | PDEV1(mW) | IRES2(mA) | IOUT2(mA) | PRES2(mW) | PDEV2(mW) | PDEV_Tot(mW)
[8 empty] | 0 | 0 | 0 | 0 | 0 | 0 | 0 | 0 | 0 | 0
[8 empty] | 0.1 | 0 | 0 | 0 | 0 | 0 | 0 | 0 | 0 | 0
Vsupply | = | 12 | V |  |  |  |  | 0.2 | 0 | 0 | 0 | 0 | 0 | 0 | 0 | 0 | 0
[8 empty] | 0.3 | 0 | 0 | 0 | 0 | 0 | 0 | 0 | 0 | 0
[8 empty] | 0.4 | 0 | 0 | 0 | 0 | 0 | 0 | 0 | 0 | 0
[8 empty] | 0.5 | 0 | 0 | 0 | 0 | 0 | 0 | 0 | 0 | 0
[8 empty] | 0.6 | 0 | 0 | 0 | 0 | 0 | 0 | 0 | 0 | 0
[8 empty] | 0.7 | 0 | 0 | 0 | 0 | 0 | 0 | 0 | 0 | 0
[8 empty] | 0.8 | 0 | 0 | 0 | 0 | 0 | 0 | 0 | 0 | 0
[8 empty] | 0.9 | 0 | 0 | 0 | 0 | 0 | 0 | 0 | 0 | 0
[8 empty] | 1 | 0 | 0 | 0 | 0 | 0 | 0 | 0 | 0 | 0
[8 empty] | 1.1 | 0 | 0 | 0 | 0 | 0 | 0 | 0 | 0 | 0
[8 empty] | 1.2 | 0 | 0 | 0 | 0 | 0 | 0 | 0 | 0 | 0
[8 empty] | 1.3 | 0 | 0 | 0 | 0 | 0 | 0 | 0 | 0 | 0
[8 empty] | 1.4 | 0 | 0 | 0 | 0 | 0 | 0 | 0 | 0 | 0
[8 empty] | 1.5 | 0 | 0 | 0 | 0 | 0 | 0 | 0 | 0 | 0
[8 empty] | 1.6 | 0 | 0 | 0 | 0 | 0 | 0 | 0 | 0 | 0
[8 empty] | 1.7 | 0 | 0 | 0 | 0 | 0 | 0 | 0 | 0 | 0
[8 empty] | 1.8 | 0 | 0 | 0 | 0 | 0 | 0 | 0 | 0 | 0
[8 empty] | 1.9 | 0 | 0 | 0 | 0 | 0 | 0 | 0 | 0 | 0
[8 empty] | 2 | 0 | 0 | 0 | 0 | 0 | 0 | 0 | 0 | 0
[8 empty] | 2.1 | 0 | 0 | 0 | 0 | 0 | 0 | 0 | 0 | 0
[8 empty] | 2.2 | 0 | 0 | 0 | 0 | 0 | 0 | 0 | 0 | 0
IRES1 | = | 89.9533 | mA |  | IRES2= | 89.9533 | mA | 2.3 | 0 | 0 | 0 | 0 | 0 | 0 | 0 | 0 | 0
IOUT1 | = | 110.0467 | mA |  | IOUT2= | 110.0467 | mA | 2.4 | 0 | 0 | 0 | 0 | 0 | 0 | 0 | 0 | 0
[8 empty] | 2.5 | 0 | 0 | 0 | 0 | 0 | 0 | 0 | 0 | 0
[8 empty] | 2.6 | 0 | 0 | 0 | 0 | 0 | 0 | 0 | 0 | 0
[8 empty] | 2.7 | 0 | 0 | 0 | 0 | 0 | 0 | 0 | 0 | 0
[8 empty] | 2.8 | 0 | 0 | 0 | 0 | 0 | 0 | 0 | 0 | 0
[8 empty] | 2.9 | 0 | 0 | 0 | 0 | 0 | 0 | 0 | 0 | 0
[8 empty] | 3 | 0 | 0 | 0 | 0 | 0 | 0 | 0 | 0 | 0
[8 empty] | 3.1 | 0 | 0 | 0 | 0 | 0 | 0 | 0 | 0 | 0
[8 empty] | 3.2 | 0 | 0 | 0 | 0 | 0 | 0 | 0 | 0 | 0
[8 empty] | 3.3 | 0 | 0 | 0 | 0 | 0 | 0 | 0 | 0 | 0
[8 empty] | 3.4 | 0 | 0 | 0 | 0 | 0 | 0 | 0 | 0 | 0
[8 empty] | 3.5 | 0 | 0 | 0 | 0 | 0 | 0 | 0 | 0 | 0
[8 empty] | 3.6 | 0 | 0 | 0 | 0 | 0 | 0 | 0 | 0 | 0
[8 empty] | 3.7 | 0 | 0 | 0 | 0 | 0 | 0 | 0 | 0 | 0
[8 empty] | 3.8 | 0 | 0 | 0 | 0 | 0 | 0 | 0 | 0 | 0
[8 empty] | 3.9 | 0 | 0 | 0 | 0 | 0 | 0 | 0 | 0 | 0
[8 empty] | 4 | 0 | 0 | 0 | 0 | 0 | 0 | 0 | 0 | 0
[8 empty] | 4.1 | 0 | 0 | 0 | 0 | 0 | 0 | 0 | 0 | 0
[8 empty] | 4.2 | 0 | 0 | 0 | 0 | 0 | 0 | 0 | 0 | 0
[8 empty] | 4.3 | 0 | 0 | 0 | 0 | 0 | 0 | 0 | 0 | 0
[8 empty] | 4.4 | 0 | 0 | 0 | 0 | 0 | 0 | 0 | 0 | 0
PRES1 | = | 323.6636 | mW |  | PRES2= | 323.6636 | mW | 4.5 | 0 | 0 | 0 | 0 | 0 | 0 | 0 | 0 | 0
PDEV1 | = | 446.3364 | mW |  | PDEV2= | 446.3364 | mW | 4.6 | 0 | 0 | 0 | 0 | 0 | 0 | 0 | 0 | 0
[8 empty] | 4.7 | 0 | 0 | 0 | 0 | 0 | 0 | 0 | 0 | 0
[8 empty] | 4.8 | 0 | 0 | 0 | 0 | 0 | 0 | 0 | 0 | 0
[8 empty] | 4.9 | 0 | 0 | 0 | 0 | 0 | 0 | 0 | 0 | 0
[8 empty] | 5 | 0 | 0 | 0 | 0 | 0 | 0 | 0 | 0 | 0
[8 empty] | 5.1 | 0 | 0 | 0 | 0 | 0 | 0 | 0 | 0 | 0
[8 empty] | 5.2 | 0 | 0 | 0 | 0 | 0 | 0 | 0 | 0 | 0
[8 empty] | 5.3 | 0 | 0 | 0 | 0 | 0 | 0 | 0 | 0 | 0
[8 empty] | 5.4 | 0 | 0 | 0 | 0 | 0 | 0 | 0 | 0 | 0
[8 empty] | 5.5 | 0 | 0 | 0 | 0 | 0 | 0 | 0 | 0 | 0
[8 empty] | 5.6 | 0 | 0 | 0 | 0 | 0 | 0 | 0 | 0 | 0
[8 empty] | 5.7 | 0 | 0 | 0 | 0 | 0 | 0 | 0 | 0 | 0
[8 empty] | 5.8 | 0 | 0 | 0 | 0 | 0 | 0 | 0 | 0 | 0
[8 empty] | 5.9 | 0 | 0 | 0 | 0 | 0 | 0 | 0 | 0 | 0
[8 empty] | 6 | 0 | 0 | 0 | 0 | 0 | 0 | 0 | 0 | 0
[8 empty] | 6.1 | 0 | 0 | 0 | 0 | 0 | 0 | 0 | 0 | 0
[8 empty] | 6.2 | 0 | 0 | 0 | 0 | 0 | 0 | 0 | 0 | 0
[8 empty] | 6.3 | 0 | 0 | 0 | 0 | 0 | 0 | 0 | 0 | 0
[8 empty] | 6.4 | 0 | 0 | 0 | 0 | 0 | 0 | 0 | 0 | 0
[8 empty] | 6.5 | 0 | 0 | 0 | 0 | 0 | 0 | 0 | 0 | 0
[8 empty] | 6.6 | 0 | 0 | 0 | 0 | 0 | 0 | 0 | 0 | 0
[8 empty] | 6.7 | 0 | 0 | 0 | 0 | 0 | 0 | 0 | 0 | 0
PDEV_Tot | = | 892.6727 | mW |  |  |  |  | 6.8 | 0 | 0 | 0 | 0 | 0 | 0 | 0 | 0 | 0
[8 empty] | 6.9 | 0 | 0 | 0 | 0 | 0 | 0 | 0 | 0 | 0
[8 empty] | 7 | 0 | 0 | 0 | 0 | 0 | 0 | 0 | 0 | 0
[8 empty] | 7.1 | 0 | 0 | 0 | 0 | 0 | 0 | 0 | 0 | 0
[8 empty] | 7.2 | 0 | 0 | 0 | 0 | 0 | 0 | 0 | 0 | 0
[8 empty] | 7.3 | 0 | 0 | 0 | 0 | 0 | 0 | 0 | 0 | 0
[8 empty] | 7.4 | 0 | 0 | 0 | 0 | 0 | 0 | 0 | 0 | 0
[8 empty] | 7.5 | 0 | 0 | 0 | 0 | 0 | 0 | 0 | 0 | 0
[8 empty] | 7.6 | 0 | 0 | 0 | 0 | 0 | 0 | 0 | 0 | 0
[8 empty] | 7.7 | 0 | 0 | 0 | 0 | 0 | 0 | 0 | 0 | 0
[8 empty] | 7.8 | 0 | 0 | 0 | 0 | 0 | 0 | 0 | 0 | 0
[8 empty] | 7.9 | 0 | 0 | 0 | 0 | 0 | 0 | 0 | 0 | 0
[8 empty] | 8 | 0 | 0 | 0 | 0 | 0 | 0 | 0 | 0 | 0
[8 empty] | 8.1 | 0 | 0 | 0 | 0 | 0 | 0 | 0 | 0 | 0
[8 empty] | 8.2 | 1.1682 | 198.8318 | 0.05459 | 9.9454 | 1.1682 | 198.8318 | 0.05459 | 9.9454 | 19.8908
[8 empty] | 8.3 | 3.5047 | 196.4953 | 0.49131 | 29.5087 | 3.5047 | 196.4953 | 0.49131 | 29.5087 | 59.0174
[8 empty] | 8.4 | 5.8411 | 194.1589 | 1.3647 | 48.6353 | 5.8411 | 194.1589 | 1.3647 | 48.6353 | 97.2705
[8 empty] | 8.5 | 8.1776 | 191.8224 | 2.6749 | 67.3251 | 8.1776 | 191.8224 | 2.6749 | 67.3251 | 134.6502
[8 empty] | 8.6 | 10.514 | 189.486 | 4.4218 | 85.5782 | 10.514 | 189.486 | 4.4218 | 85.5782 | 171.1564
[8 empty] | 8.7 | 12.8505 | 187.1495 | 6.6054 | 103.3946 | 12.8505 | 187.1495 | 6.6054 | 103.3946 | 206.7892
[8 empty] | 8.8 | 15.1869 | 184.8131 | 9.2257 | 120.7743 | 15.1869 | 184.8131 | 9.2257 | 120.7743 | 241.5486
[8 empty] | 8.9 | 17.5234 | 182.4766 | 12.2827 | 137.7173 | 17.5234 | 182.4766 | 12.2827 | 137.7173 | 275.4345
[8 empty] | 9 | 19.8598 | 180.1402 | 15.7765 | 154.2235 | 19.8598 | 180.1402 | 15.7765 | 154.2235 | 308.447
[8 empty] | 9.1 | 22.1963 | 177.8037 | 19.707 | 170.293 | 22.1963 | 177.8037 | 19.707 | 170.293 | 340.5861
[8 empty] | 9.2 | 24.5327 | 175.4673 | 24.0742 | 185.9258 | 24.5327 | 175.4673 | 24.0742 | 185.9258 | 371.8517
[8 empty] | 9.3 | 26.8692 | 173.1308 | 28.8781 | 201.1219 | 26.8692 | 173.1308 | 28.8781 | 201.1219 | 402.2439
[8 empty] | 9.4 | 29.2056 | 170.7944 | 34.1187 | 215.8813 | 29.2056 | 170.7944 | 34.1187 | 215.8813 | 431.7626
[8 empty] | 9.5 | 31.5421 | 168.4579 | 39.7961 | 230.2039 | 31.5421 | 168.4579 | 39.7961 | 230.2039 | 460.4079
[8 empty] | 9.6 | 33.8785 | 166.1215 | 45.9101 | 244.0899 | 33.8785 | 166.1215 | 45.9101 | 244.0899 | 488.1798
[8 empty] | 9.7 | 36.215 | 163.785 | 52.4609 | 257.5391 | 36.215 | 163.785 | 52.4609 | 257.5391 | 515.0782
[8 empty] | 9.8 | 38.5514 | 161.4486 | 59.4484 | 270.5516 | 38.5514 | 161.4486 | 59.4484 | 270.5516 | 541.1032
[8 empty] | 9.9 | 40.8879 | 159.1121 | 66.8727 | 283.1273 | 40.8879 | 159.1121 | 66.8727 | 283.1273 | 566.2547
[8 empty] | 10 | 43.2243 | 156.7757 | 74.7336 | 295.2664 | 43.2243 | 156.7757 | 74.7336 | 295.2664 | 590.5328
[8 empty] | 10.1 | 45.5607 | 154.4393 | 83.0313 | 306.9687 | 45.5607 | 154.4393 | 83.0313 | 306.9687 | 613.9375
[8 empty] | 10.2 | 47.8972 | 152.1028 | 91.7657 | 318.2343 | 47.8972 | 152.1028 | 91.7657 | 318.2343 | 636.4687
[8 empty] | 10.3 | 50.2336 | 149.7664 | 100.9368 | 329.0632 | 50.2336 | 149.7664 | 100.9368 | 329.0632 | 658.1265
[8 empty] | 10.4 | 52.5701 | 147.4299 | 110.5446 | 339.4554 | 52.5701 | 147.4299 | 110.5446 | 339.4554 | 678.9108
[8 empty] | 10.5 | 54.9065 | 145.0935 | 120.5891 | 349.4109 | 54.9065 | 145.0935 | 120.5891 | 349.4109 | 698.8217
[8 empty] | 10.6 | 57.243 | 142.757 | 131.0704 | 358.9296 | 57.243 | 142.757 | 131.0704 | 358.9296 | 717.8592
[8 empty] | 10.7 | 59.5794 | 140.4206 | 141.9884 | 368.0116 | 59.5794 | 140.4206 | 141.9884 | 368.0116 | 736.0232
[8 empty] | 10.8 | 61.9159 | 138.0841 | 153.3431 | 376.6569 | 61.9159 | 138.0841 | 153.3431 | 376.6569 | 753.3138
[8 empty] | 10.9 | 64.2523 | 135.7477 | 165.1345 | 384.8655 | 64.2523 | 135.7477 | 165.1345 | 384.8655 | 769.731
[8 empty] | 11 | 66.5888 | 133.4112 | 177.3627 | 392.6373 | 66.5888 | 133.4112 | 177.3627 | 392.6373 | 785.2747
[8 empty] | 11.1 | 68.9252 | 131.0748 | 190.0275 | 399.9725 | 68.9252 | 131.0748 | 190.0275 | 399.9725 | 799.945
[8 empty] | 11.2 | 71.2617 | 128.7383 | 203.1291 | 406.8709 | 71.2617 | 128.7383 | 203.1291 | 406.8709 | 813.7418
[8 empty] | 11.3 | 73.5981 | 126.4019 | 216.6674 | 413.3326 | 73.5981 | 126.4019 | 216.6674 | 413.3326 | 826.6652
[8 empty] | 11.4 | 75.9346 | 124.0654 | 230.6424 | 419.3576 | 75.9346 | 124.0654 | 230.6424 | 419.3576 | 838.7152
[8 empty] | 11.5 | 78.271 | 121.729 | 245.0542 | 424.9458 | 78.271 | 121.729 | 245.0542 | 424.9458 | 849.8917
[8 empty] | 11.6 | 80.6075 | 119.3925 | 259.9026 | 430.0974 | 80.6075 | 119.3925 | 259.9026 | 430.0974 | 860.1948
[8 empty] | 11.7 | 82.9439 | 117.0561 | 275.1878 | 434.8122 | 82.9439 | 117.0561 | 275.1878 | 434.8122 | 869.6244
[8 empty] | 11.8 | 85.2804 | 114.7196 | 290.9097 | 439.0903 | 85.2804 | 114.7196 | 290.9097 | 439.0903 | 878.1806
[8 empty] | 11.9 | 87.6168 | 112.3832 | 307.0683 | 442.9317 | 87.6168 | 112.3832 | 307.0683 | 442.9317 | 885.8634
[8 empty] | 12 | 89.9533 | 110.0467 | 323.6636 | 446.3364 | 89.9533 | 110.0467 | 323.6636 | 446.3364 | 892.6727
[8 empty] | 12.1 | 92.2897 | 107.7103 | 340.6957 | 449.3043 | 92.2897 | 107.7103 | 340.6957 | 449.3043 | 898.6086
[8 empty] | 12.2 | 94.6262 | 105.3738 | 358.1645 | 451.8355 | 94.6262 | 105.3738 | 358.1645 | 451.8355 | 903.6711
[8 empty] | 12.3 | 96.9626 | 103.0374 | 376.07 | 453.93 | 96.9626 | 103.0374 | 376.07 | 453.93 | 907.8601
[8 empty] | 12.4 | 99.2991 | 100.7009 | 394.4122 | 455.5878 | 99.2991 | 100.7009 | 394.4122 | 455.5878 | 911.1756
[8 empty] | 12.5 | 101.6355 | 98.3645 | 413.1911 | 456.8089 | 101.6355 | 98.3645 | 413.1911 | 456.8089 | 913.6178
[8 empty] | 12.6 | 103.972 | 96.028 | 432.4068 | 457.5932 | 103.972 | 96.028 | 432.4068 | 457.5932 | 915.1865
[8 empty] | 12.7 | 106.3084 | 93.6916 | 452.0591 | 457.9409 | 106.3084 | 93.6916 | 452.0591 | 457.9409 | 915.8817
[8 empty] | 12.8 | 108.6449 | 91.3551 | 472.1482 | 457.8518 | 108.6449 | 91.3551 | 472.1482 | 457.8518 | 915.7036
[8 empty] | 12.9 | 110.9813 | 89.0187 | 492.674 | 457.326 | 110.9813 | 89.0187 | 492.674 | 457.326 | 914.6519
[8 empty] | 13 | 113.3178 | 86.6822 | 513.6366 | 456.3634 | 113.3178 | 86.6822 | 513.6366 | 456.3634 | 912.7269
[8 empty] | 13.1 | 115.6542 | 84.3458 | 535.0358 | 454.9642 | 115.6542 | 84.3458 | 535.0358 | 454.9642 | 909.9284
[8 empty] | 13.2 | 117.9907 | 82.0093 | 556.8718 | 453.1282 | 117.9907 | 82.0093 | 556.8718 | 453.1282 | 906.2564
[8 empty] | 13.3 | 120.3271 | 79.6729 | 579.1445 | 450.8555 | 120.3271 | 79.6729 | 579.1445 | 450.8555 | 901.7111
[8 empty] | 13.4 | 122.6636 | 77.3364 | 601.8539 | 448.1461 | 122.6636 | 77.3364 | 601.8539 | 448.1461 | 896.2923
[8 empty] | 13.5 | 125 | 75 | 625 | 445 | 125 | 75 | 625 | 445 | 890
[8 empty] | 13.6 | 127.3364 | 72.6636 | 648.5828 | 441.4172 | 127.3364 | 72.6636 | 648.5828 | 441.4172 | 882.8343
[8 empty] | 13.7 | 129.6729 | 70.3271 | 672.6024 | 437.3976 | 129.6729 | 70.3271 | 672.6024 | 437.3976 | 874.7952
[8 empty] | 13.8 | 132.0093 | 67.9907 | 697.0587 | 432.9413 | 132.0093 | 67.9907 | 697.0587 | 432.9413 | 865.8826
[8 empty] | 13.9 | 134.3458 | 65.6542 | 721.9517 | 428.0483 | 134.3458 | 65.6542 | 721.9517 | 428.0483 | 856.0966
[8 empty] | 14 | 136.6822 | 63.3178 | 747.2814 | 422.7186 | 136.6822 | 63.3178 | 747.2814 | 422.7186 | 845.4372
[8 empty] | 14.1 | 139.0187 | 60.9813 | 773.0479 | 416.9521 | 139.0187 | 60.9813 | 773.0479 | 416.9521 | 833.9043
[8 empty] | 14.2 | 141.3551 | 58.6449 | 799.251 | 410.749 | 141.3551 | 58.6449 | 799.251 | 410.749 | 821.4979
[8 empty] | 14.3 | 143.6916 | 56.3084 | 825.8909 | 404.1091 | 143.6916 | 56.3084 | 825.8909 | 404.1091 | 808.2182
[8 empty] | 14.4 | 146.028 | 53.972 | 852.9675 | 397.0325 | 146.028 | 53.972 | 852.9675 | 397.0325 | 794.065
[8 empty] | 14.5 | 148.3645 | 51.6355 | 880.4808 | 389.5192 | 148.3645 | 51.6355 | 880.4808 | 389.5192 | 779.0383
[8 empty] | 14.6 | 150.7009 | 49.2991 | 908.4309 | 381.5691 | 150.7009 | 49.2991 | 908.4309 | 381.5691 | 763.1383
[8 empty] | 14.7 | 153.0374 | 46.9626 | 936.8176 | 373.1824 | 153.0374 | 46.9626 | 936.8176 | 373.1824 | 746.3647
[8 empty] | 14.8 | 155.3738 | 44.6262 | 965.6411 | 364.3589 | 155.3738 | 44.6262 | 965.6411 | 364.3589 | 728.7178
[8 empty] | 14.9 | 157.7103 | 42.2897 | 994.9013 | 355.0987 | 157.7103 | 42.2897 | 994.9013 | 355.0987 | 710.1974
[8 empty] | 15 | 160.0467 | 39.9533 | 1024.5982 | 345.4018 | 160.0467 | 39.9533 | 1024.5982 | 345.4018 | 690.8036
[8 empty] | 15.1 | 162.3832 | 37.6168 | 1054.7319 | 335.2681 | 162.3832 | 37.6168 | 1054.7319 | 335.2681 | 670.5363
[8 empty] | 15.2 | 164.7196 | 35.2804 | 1085.3022 | 324.6978 | 164.7196 | 35.2804 | 1085.3022 | 324.6978 | 649.3956
[8 empty] | 15.3 | 167.0561 | 32.9439 | 1116.3093 | 313.6907 | 167.0561 | 32.9439 | 1116.3093 | 313.6907 | 627.3814
[8 empty] | 15.4 | 169.3925 | 30.6075 | 1147.7531 | 302.2469 | 169.3925 | 30.6075 | 1147.7531 | 302.2469 | 604.4938
[8 empty] | 15.5 | 171.729 | 28.271 | 1179.6336 | 290.3664 | 171.729 | 28.271 | 1179.6336 | 290.3664 | 580.7328
[8 empty] | 15.6 | 174.0654 | 25.9346 | 1211.9508 | 278.0492 | 174.0654 | 25.9346 | 1211.9508 | 278.0492 | 556.0983
[8 empty] | 15.7 | 176.4019 | 23.5981 | 1244.7048 | 265.2952 | 176.4019 | 23.5981 | 1244.7048 | 265.2952 | 530.5904
[8 empty] | 15.8 | 178.7383 | 21.2617 | 1277.8954 | 252.1046 | 178.7383 | 21.2617 | 1277.8954 | 252.1046 | 504.2091
[8 empty] | 15.9 | 181.0748 | 18.9252 | 1311.5228 | 238.4772 | 181.0748 | 18.9252 | 1311.5228 | 238.4772 | 476.9543
[8 empty] | 16 | 183.4112 | 16.5888 | 1345.587 | 224.413 | 183.4112 | 16.5888 | 1345.587 | 224.413 | 448.8261
[8 empty] | 16.1 | 185.7477 | 14.2523 | 1380.0878 | 209.9122 | 185.7477 | 14.2523 | 1380.0878 | 209.9122 | 419.8244
[8 empty] | 16.2 | 188.0841 | 11.9159 | 1415.0253 | 194.9747 | 188.0841 | 11.9159 | 1415.0253 | 194.9747 | 389.9493
[8 empty] | 16.3 | 190.4206 | 9.5794 | 1450.3996 | 179.6004 | 190.4206 | 9.5794 | 1450.3996 | 179.6004 | 359.2008
[8 empty] | 16.4 | 192.757 | 7.243 | 1486.2106 | 163.7894 | 192.757 | 7.243 | 1486.2106 | 163.7894 | 327.5788
[8 empty] | 16.5 | 195.0935 | 4.9065 | 1522.4583 | 147.5417 | 195.0935 | 4.9065 | 1522.4583 | 147.5417 | 295.0834
[8 empty] | 16.6 | 196 | 4 | 1536.64 | 153.36 | 196 | 4 | 1536.64 | 153.36 | 306.72
[8 empty] | 16.7 | 196 | 4 | 1536.64 | 173.36 | 196 | 4 | 1536.64 | 173.36 | 346.72
[8 empty] | 16.8 | 196 | 4 | 1536.64 | 193.36 | 196 | 4 | 1536.64 | 193.36 | 386.72
[8 empty] | 16.9 | 196 | 4 | 1536.64 | 213.36 | 196 | 4 | 1536.64 | 213.36 | 426.72
[8 empty] | 17 | 196 | 4 | 1536.64 | 233.36 | 196 | 4 | 1536.64 | 233.36 | 466.72
[8 empty] | 17.1 | 196 | 4 | 1536.64 | 253.36 | 196 | 4 | 1536.64 | 253.36 | 506.72
[8 empty] | 17.2 | 196 | 4 | 1536.64 | 273.36 | 196 | 4 | 1536.64 | 273.36 | 546.72
[8 empty] | 17.3 | 196 | 4 | 1536.64 | 293.36 | 196 | 4 | 1536.64 | 293.36 | 586.72
[8 empty] | 17.4 | 196 | 4 | 1536.64 | 313.36 | 196 | 4 | 1536.64 | 313.36 | 626.72
[8 empty] | 17.5 | 196 | 4 | 1536.64 | 333.36 | 196 | 4 | 1536.64 | 333.36 | 666.72
[8 empty] | 17.6 | 196 | 4 | 1536.64 | 353.36 | 196 | 4 | 1536.64 | 353.36 | 706.72
[8 empty] | 17.7 | 196 | 4 | 1536.64 | 373.36 | 196 | 4 | 1536.64 | 373.36 | 746.72
[8 empty] | 17.8 | 196 | 4 | 1536.64 | 393.36 | 196 | 4 | 1536.64 | 393.36 | 786.72
[8 empty] | 17.9 | 196 | 4 | 1536.64 | 413.36 | 196 | 4 | 1536.64 | 413.36 | 826.72
[8 empty] | 18 | 196 | 4 | 1536.64 | 433.36 | 196 | 4 | 1536.64 | 433.36 | 866.72
[8 empty] | 18.1 | 196 | 4 | 1536.64 | 453.36 | 196 | 4 | 1536.64 | 453.36 | 906.72
[8 empty] | 18.2 | 196 | 4 | 1536.64 | 473.36 | 196 | 4 | 1536.64 | 473.36 | 946.72
[8 empty] | 18.3 | 196 | 4 | 1536.64 | 493.36 | 196 | 4 | 1536.64 | 493.36 | 986.72
[8 empty] | 18.4 | 196 | 4 | 1536.64 | 513.36 | 196 | 4 | 1536.64 | 513.36 | 1026.72
[8 empty] | 18.5 | 196 | 4 | 1536.64 | 533.36 | 196 | 4 | 1536.64 | 533.36 | 1066.72
[8 empty] | 18.6 | 196 | 4 | 1536.64 | 553.36 | 196 | 4 | 1536.64 | 553.36 | 1106.72
[8 empty] | 18.7 | 196 | 4 | 1536.64 | 573.36 | 196 | 4 | 1536.64 | 573.36 | 1146.72
[8 empty] | 18.8 | 196 | 4 | 1536.64 | 593.36 | 196 | 4 | 1536.64 | 593.36 | 1186.72
[8 empty] | 18.9 | 196 | 4 | 1536.64 | 613.36 | 196 | 4 | 1536.64 | 613.36 | 1226.72
[8 empty] | 19 | 196 | 4 | 1536.64 | 633.36 | 196 | 4 | 1536.64 | 633.36 | 1266.72
[8 empty] | 19.1 | 196 | 4 | 1536.64 | 653.36 | 196 | 4 | 1536.64 | 653.36 | 1306.72
[8 empty] | 19.2 | 196 | 4 | 1536.64 | 673.36 | 196 | 4 | 1536.64 | 673.36 | 1346.72
[8 empty] | 19.3 | 196 | 4 | 1536.64 | 693.36 | 196 | 4 | 1536.64 | 693.36 | 1386.72
[8 empty] | 19.4 | 196 | 4 | 1536.64 | 713.36 | 196 | 4 | 1536.64 | 713.36 | 1426.72
[8 empty] | 19.5 | 196 | 4 | 1536.64 | 733.36 | 196 | 4 | 1536.64 | 733.36 | 1466.72
[8 empty] | 19.6 | 196 | 4 | 1536.64 | 753.36 | 196 | 4 | 1536.64 | 753.36 | 1506.72
[8 empty] | 19.7 | 196 | 4 | 1536.64 | 773.36 | 196 | 4 | 1536.64 | 773.36 | 1546.72
[8 empty] | 19.8 | 196 | 4 | 1536.64 | 793.36 | 196 | 4 | 1536.64 | 793.36 | 1586.72
[8 empty] | 19.9 | 196 | 4 | 1536.64 | 813.36 | 196 | 4 | 1536.64 | 813.36 | 1626.72
[8 empty] | 20 | 196 | 4 | 1536.64 | 833.36 | 196 | 4 | 1536.64 | 833.36 | 1666.72
[8 empty] | 20.1 | 196 | 4 | 1536.64 | 853.36 | 196 | 4 | 1536.64 | 853.36 | 1706.72
[8 empty] | 20.2 | 196 | 4 | 1536.64 | 873.36 | 196 | 4 | 1536.64 | 873.36 | 1746.72
[8 empty] | 20.3 | 196 | 4 | 1536.64 | 893.36 | 196 | 4 | 1536.64 | 893.36 | 1786.72
[8 empty] | 20.4 | 196 | 4 | 1536.64 | 913.36 | 196 | 4 | 1536.64 | 913.36 | 1826.72
[8 empty] | 20.5 | 196 | 4 | 1536.64 | 933.36 | 196 | 4 | 1536.64 | 933.36 | 1866.72
[8 empty] | 20.6 | 196 | 4 | 1536.64 | 953.36 | 196 | 4 | 1536.64 | 953.36 | 1906.72
[8 empty] | 20.7 | 196 | 4 | 1536.64 | 973.36 | 196 | 4 | 1536.64 | 973.36 | 1946.72
[8 empty] | 20.8 | 196 | 4 | 1536.64 | 993.36 | 196 | 4 | 1536.64 | 993.36 | 1986.72
[8 empty] | 20.9 | 196 | 4 | 1536.64 | 1013.36 | 196 | 4 | 1536.64 | 1013.36 | 2026.72
[8 empty] | 21 | 196 | 4 | 1536.64 | 1033.36 | 196 | 4 | 1536.64 | 1033.36 | 2066.72
[8 empty] | 21.1 | 196 | 4 | 1536.64 | 1053.36 | 196 | 4 | 1536.64 | 1053.36 | 2106.72
[8 empty] | 21.2 | 196 | 4 | 1536.64 | 1073.36 | 196 | 4 | 1536.64 | 1073.36 | 2146.72
[8 empty] | 21.3 | 196 | 4 | 1536.64 | 1093.36 | 196 | 4 | 1536.64 | 1093.36 | 2186.72
[8 empty] | 21.4 | 196 | 4 | 1536.64 | 1113.36 | 196 | 4 | 1536.64 | 1113.36 | 2226.72
[8 empty] | 21.5 | 196 | 4 | 1536.64 | 1133.36 | 196 | 4 | 1536.64 | 1133.36 | 2266.72
[8 empty] | 21.6 | 196 | 4 | 1536.64 | 1153.36 | 196 | 4 | 1536.64 | 1153.36 | 2306.72
[8 empty] | 21.7 | 196 | 4 | 1536.64 | 1173.36 | 196 | 4 | 1536.64 | 1173.36 | 2346.72
[8 empty] | 21.8 | 196 | 4 | 1536.64 | 1193.36 | 196 | 4 | 1536.64 | 1193.36 | 2386.72
[8 empty] | 21.9 | 196 | 4 | 1536.64 | 1213.36 | 196 | 4 | 1536.64 | 1213.36 | 2426.72
[8 empty] | 22 | 196 | 4 | 1536.64 | 1233.36 | 196 | 4 | 1536.64 | 1233.36 | 2466.72
[8 empty] | 22.1 | 196 | 4 | 1536.64 | 1253.36 | 196 | 4 | 1536.64 | 1253.36 | 2506.72
[8 empty] | 22.2 | 196 | 4 | 1536.64 | 1273.36 | 196 | 4 | 1536.64 | 1273.36 | 2546.72
[8 empty] | 22.3 | 196 | 4 | 1536.64 | 1293.36 | 196 | 4 | 1536.64 | 1293.36 | 2586.72
[8 empty] | 22.4 | 196 | 4 | 1536.64 | 1313.36 | 196 | 4 | 1536.64 | 1313.36 | 2626.72
[8 empty] | 22.5 | 196 | 4 | 1536.64 | 1333.36 | 196 | 4 | 1536.64 | 1333.36 | 2666.72
[8 empty] | 22.6 | 196 | 4 | 1536.64 | 1353.36 | 196 | 4 | 1536.64 | 1353.36 | 2706.72
[8 empty] | 22.7 | 196 | 4 | 1536.64 | 1373.36 | 196 | 4 | 1536.64 | 1373.36 | 2746.72
[8 empty] | 22.8 | 196 | 4 | 1536.64 | 1393.36 | 196 | 4 | 1536.64 | 1393.36 | 2786.72
[8 empty] | 22.9 | 196 | 4 | 1536.64 | 1413.36 | 196 | 4 | 1536.64 | 1413.36 | 2826.72
[8 empty] | 23 | 196 | 4 | 1536.64 | 1433.36 | 196 | 4 | 1536.64 | 1433.36 | 2866.72
[8 empty] | 23.1 | 196 | 4 | 1536.64 | 1453.36 | 196 | 4 | 1536.64 | 1453.36 | 2906.72
[8 empty] | 23.2 | 196 | 4 | 1536.64 | 1473.36 | 196 | 4 | 1536.64 | 1473.36 | 2946.72
[8 empty] | 23.3 | 196 | 4 | 1536.64 | 1493.36 | 196 | 4 | 1536.64 | 1493.36 | 2986.72
[8 empty] | 23.4 | 196 | 4 | 1536.64 | 1513.36 | 196 | 4 | 1536.64 | 1513.36 | 3026.72
[8 empty] | 23.5 | 196 | 4 | 1536.64 | 1533.36 | 196 | 4 | 1536.64 | 1533.36 | 3066.72
[8 empty] | 23.6 | 196 | 4 | 1536.64 | 1553.36 | 196 | 4 | 1536.64 | 1553.36 | 3106.72
[8 empty] | 23.7 | 196 | 4 | 1536.64 | 1573.36 | 196 | 4 | 1536.64 | 1573.36 | 3146.72
[8 empty] | 23.8 | 196 | 4 | 1536.64 | 1593.36 | 196 | 4 | 1536.64 | 1593.36 | 3186.72
[8 empty] | 23.9 | 196 | 4 | 1536.64 | 1613.36 | 196 | 4 | 1536.64 | 1613.36 | 3226.72
[8 empty] | 24 | 196 | 4 | 1536.64 | 1633.36 | 196 | 4 | 1536.64 | 1633.36 | 3266.72
[8 empty] | 24.1 | 196 | 4 | 1536.64 | 1653.36 | 196 | 4 | 1536.64 | 1653.36 | 3306.72
[8 empty] | 24.2 | 196 | 4 | 1536.64 | 1673.36 | 196 | 4 | 1536.64 | 1673.36 | 3346.72
[8 empty] | 24.3 | 196 | 4 | 1536.64 | 1693.36 | 196 | 4 | 1536.64 | 1693.36 | 3386.72
[8 empty] | 24.4 | 196 | 4 | 1536.64 | 1713.36 | 196 | 4 | 1536.64 | 1713.36 | 3426.72
[8 empty] | 24.5 | 196 | 4 | 1536.64 | 1733.36 | 196 | 4 | 1536.64 | 1733.36 | 3466.72
[8 empty] | 24.6 | 196 | 4 | 1536.64 | 1753.36 | 196 | 4 | 1536.64 | 1753.36 | 3506.72
[8 empty] | 24.7 | 196 | 4 | 1536.64 | 1773.36 | 196 | 4 | 1536.64 | 1773.36 | 3546.72
[8 empty] | 24.8 | 196 | 4 | 1536.64 | 1793.36 | 196 | 4 | 1536.64 | 1793.36 | 3586.72
[8 empty] | 24.9 | 196 | 4 | 1536.64 | 1813.36 | 196 | 4 | 1536.64 | 1813.36 | 3626.72
[8 empty] | 25 | 196 | 4 | 1536.64 | 1833.36 | 196 | 4 | 1536.64 | 1833.36 | 3666.72
[8 empty] | 25.1 | 196 | 4 | 1536.64 | 1853.36 | 196 | 4 | 1536.64 | 1853.36 | 3706.72
[8 empty] | 25.2 | 196 | 4 | 1536.64 | 1873.36 | 196 | 4 | 1536.64 | 1873.36 | 3746.72
[8 empty] | 25.3 | 196 | 4 | 1536.64 | 1893.36 | 196 | 4 | 1536.64 | 1893.36 | 3786.72
[8 empty] | 25.4 | 196 | 4 | 1536.64 | 1913.36 | 196 | 4 | 1536.64 | 1913.36 | 3826.72
[8 empty] | 25.5 | 196 | 4 | 1536.64 | 1933.36 | 196 | 4 | 1536.64 | 1933.36 | 3866.72
[8 empty] | 25.6 | 196 | 4 | 1536.64 | 1953.36 | 196 | 4 | 1536.64 | 1953.36 | 3906.72
[8 empty] | 25.7 | 196 | 4 | 1536.64 | 1973.36 | 196 | 4 | 1536.64 | 1973.36 | 3946.72
[8 empty] | 25.8 | 196 | 4 | 1536.64 | 1993.36 | 196 | 4 | 1536.64 | 1993.36 | 3986.72
[8 empty] | 25.9 | 196 | 4 | 1536.64 | 2013.36 | 196 | 4 | 1536.64 | 2013.36 | 4026.72
[8 empty] | 26 | 196 | 4 | 1536.64 | 2033.36 | 196 | 4 | 1536.64 | 2033.36 | 4066.72
[8 empty] | 26.1 | 196 | 4 | 1536.64 | 2053.36 | 196 | 4 | 1536.64 | 2053.36 | 4106.72
[8 empty] | 26.2 | 196 | 4 | 1536.64 | 2073.36 | 196 | 4 | 1536.64 | 2073.36 | 4146.72
[8 empty] | 26.3 | 196 | 4 | 1536.64 | 2093.36 | 196 | 4 | 1536.64 | 2093.36 | 4186.72
[8 empty] | 26.4 | 196 | 4 | 1536.64 | 2113.36 | 196 | 4 | 1536.64 | 2113.36 | 4226.72
[8 empty] | 26.5 | 196 | 4 | 1536.64 | 2133.36 | 196 | 4 | 1536.64 | 2133.36 | 4266.72
[8 empty] | 26.6 | 196 | 4 | 1536.64 | 2153.36 | 196 | 4 | 1536.64 | 2153.36 | 4306.72
[8 empty] | 26.7 | 196 | 4 | 1536.64 | 2173.36 | 196 | 4 | 1536.64 | 2173.36 | 4346.72
[8 empty] | 26.8 | 196 | 4 | 1536.64 | 2193.36 | 196 | 4 | 1536.64 | 2193.36 | 4386.72
[8 empty] | 26.9 | 196 | 4 | 1536.64 | 2213.36 | 196 | 4 | 1536.64 | 2213.36 | 4426.72
[8 empty] | 27 | 196 | 4 | 1536.64 | 2233.36 | 196 | 4 | 1536.64 | 2233.36 | 4466.72
[8 empty] | 27.1 | 196 | 4 | 1536.64 | 2253.36 | 196 | 4 | 1536.64 | 2253.36 | 4506.72
[8 empty] | 27.2 | 196 | 4 | 1536.64 | 2273.36 | 196 | 4 | 1536.64 | 2273.36 | 4546.72
[8 empty] | 27.3 | 196 | 4 | 1536.64 | 2293.36 | 196 | 4 | 1536.64 | 2293.36 | 4586.72
[8 empty] | 27.4 | 196 | 4 | 1536.64 | 2313.36 | 196 | 4 | 1536.64 | 2313.36 | 4626.72
[8 empty] | 27.5 | 196 | 4 | 1536.64 | 2333.36 | 196 | 4 | 1536.64 | 2333.36 | 4666.72
[8 empty] | 27.6 | 196 | 4 | 1536.64 | 2353.36 | 196 | 4 | 1536.64 | 2353.36 | 4706.72
[8 empty] | 27.7 | 196 | 4 | 1536.64 | 2373.36 | 196 | 4 | 1536.64 | 2373.36 | 4746.72
[8 empty] | 27.8 | 196 | 4 | 1536.64 | 2393.36 | 196 | 4 | 1536.64 | 2393.36 | 4786.72
[8 empty] | 27.9 | 196 | 4 | 1536.64 | 2413.36 | 196 | 4 | 1536.64 | 2413.36 | 4826.72
[8 empty] | 28 | 196 | 4 | 1536.64 | 2433.36 | 196 | 4 | 1536.64 | 2433.36 | 4866.72
[8 empty] | 28.1 | 196 | 4 | 1536.64 | 2453.36 | 196 | 4 | 1536.64 | 2453.36 | 4906.72
[8 empty] | 28.2 | 196 | 4 | 1536.64 | 2473.36 | 196 | 4 | 1536.64 | 2473.36 | 4946.72
[8 empty] | 28.3 | 196 | 4 | 1536.64 | 2493.36 | 196 | 4 | 1536.64 | 2493.36 | 4986.72
[8 empty] | 28.4 | 196 | 4 | 1536.64 | 2513.36 | 196 | 4 | 1536.64 | 2513.36 | 5026.72
[8 empty] | 28.5 | 196 | 4 | 1536.64 | 2533.36 | 196 | 4 | 1536.64 | 2533.36 | 5066.72
[8 empty] | 28.6 | 196 | 4 | 1536.64 | 2553.36 | 196 | 4 | 1536.64 | 2553.36 | 5106.72
[8 empty] | 28.7 | 196 | 4 | 1536.64 | 2573.36 | 196 | 4 | 1536.64 | 2573.36 | 5146.72
[8 empty] | 28.8 | 196 | 4 | 1536.64 | 2593.36 | 196 | 4 | 1536.64 | 2593.36 | 5186.72
[8 empty] | 28.9 | 196 | 4 | 1536.64 | 2613.36 | 196 | 4 | 1536.64 | 2613.36 | 5226.72
[8 empty] | 29 | 196 | 4 | 1536.64 | 2633.36 | 196 | 4 | 1536.64 | 2633.36 | 5266.72
[8 empty] | 29.1 | 196 | 4 | 1536.64 | 2653.36 | 196 | 4 | 1536.64 | 2653.36 | 5306.72
[8 empty] | 29.2 | 196 | 4 | 1536.64 | 2673.36 | 196 | 4 | 1536.64 | 2673.36 | 5346.72
[8 empty] | 29.3 | 196 | 4 | 1536.64 | 2693.36 | 196 | 4 | 1536.64 | 2693.36 | 5386.72
[8 empty] | 29.4 | 196 | 4 | 1536.64 | 2713.36 | 196 | 4 | 1536.64 | 2713.36 | 5426.72
[8 empty] | 29.5 | 196 | 4 | 1536.64 | 2733.36 | 196 | 4 | 1536.64 | 2733.36 | 5466.72
[8 empty] | 29.6 | 196 | 4 | 1536.64 | 2753.36 | 196 | 4 | 1536.64 | 2753.36 | 5506.72
[8 empty] | 29.7 | 196 | 4 | 1536.64 | 2773.36 | 196 | 4 | 1536.64 | 2773.36 | 5546.72
[8 empty] | 29.8 | 196 | 4 | 1536.64 | 2793.36 | 196 | 4 | 1536.64 | 2793.36 | 5586.72
[8 empty] | 29.9 | 196 | 4 | 1536.64 | 2813.36 | 196 | 4 | 1536.64 | 2813.36 | 5626.72
[8 empty] | 30 | 196 | 4 | 1536.64 | 2833.36 | 196 | 4 | 1536.64 | 2833.36 | 5666.72
[8 empty] | 30.1 | 196 | 4 | 1536.64 | 2853.36 | 196 | 4 | 1536.64 | 2853.36 | 5706.72
[8 empty] | 30.2 | 196 | 4 | 1536.64 | 2873.36 | 196 | 4 | 1536.64 | 2873.36 | 5746.72
[8 empty] | 30.3 | 196 | 4 | 1536.64 | 2893.36 | 196 | 4 | 1536.64 | 2893.36 | 5786.72
[8 empty] | 30.4 | 196 | 4 | 1536.64 | 2913.36 | 196 | 4 | 1536.64 | 2913.36 | 5826.72
[8 empty] | 30.5 | 196 | 4 | 1536.64 | 2933.36 | 196 | 4 | 1536.64 | 2933.36 | 5866.72
[8 empty] | 30.6 | 196 | 4 | 1536.64 | 2953.36 | 196 | 4 | 1536.64 | 2953.36 | 5906.72
[8 empty] | 30.7 | 196 | 4 | 1536.64 | 2973.36 | 196 | 4 | 1536.64 | 2973.36 | 5946.72
[8 empty] | 30.8 | 196 | 4 | 1536.64 | 2993.36 | 196 | 4 | 1536.64 | 2993.36 | 5986.72
[8 empty] | 30.9 | 196 | 4 | 1536.64 | 3013.36 | 196 | 4 | 1536.64 | 3013.36 | 6026.72
[8 empty] | 31 | 196 | 4 | 1536.64 | 3033.36 | 196 | 4 | 1536.64 | 3033.36 | 6066.72
[8 empty] | 31.1 | 196 | 4 | 1536.64 | 3053.36 | 196 | 4 | 1536.64 | 3053.36 | 6106.72
[8 empty] | 31.2 | 196 | 4 | 1536.64 | 3073.36 | 196 | 4 | 1536.64 | 3073.36 | 6146.72
[8 empty] | 31.3 | 196 | 4 | 1536.64 | 3093.36 | 196 | 4 | 1536.64 | 3093.36 | 6186.72
[8 empty] | 31.4 | 196 | 4 | 1536.64 | 3113.36 | 196 | 4 | 1536.64 | 3113.36 | 6226.72
[8 empty] | 31.5 | 196 | 4 | 1536.64 | 3133.36 | 196 | 4 | 1536.64 | 3133.36 | 6266.72
[8 empty] | 31.6 | 196 | 4 | 1536.64 | 3153.36 | 196 | 4 | 1536.64 | 3153.36 | 6306.72
[8 empty] | 31.7 | 196 | 4 | 1536.64 | 3173.36 | 196 | 4 | 1536.64 | 3173.36 | 6346.72
[8 empty] | 31.8 | 196 | 4 | 1536.64 | 3193.36 | 196 | 4 | 1536.64 | 3193.36 | 6386.72
[8 empty] | 31.9 | 196 | 4 | 1536.64 | 3213.36 | 196 | 4 | 1536.64 | 3213.36 | 6426.72
[8 empty] | 32 | 196 | 4 | 1536.64 | 3233.36 | 196 | 4 | 1536.64 | 3233.36 | 6466.72
[8 empty] | 32.1 | 196 | 4 | 1536.64 | 3253.36 | 196 | 4 | 1536.64 | 3253.36 | 6506.72
[8 empty] | 32.2 | 196 | 4 | 1536.64 | 3273.36 | 196 | 4 | 1536.64 | 3273.36 | 6546.72
[8 empty] | 32.3 | 196 | 4 | 1536.64 | 3293.36 | 196 | 4 | 1536.64 | 3293.36 | 6586.72
[8 empty] | 32.4 | 196 | 4 | 1536.64 | 3313.36 | 196 | 4 | 1536.64 | 3313.36 | 6626.72
[8 empty] | 32.5 | 196 | 4 | 1536.64 | 3333.36 | 196 | 4 | 1536.64 | 3333.36 | 6666.72
[8 empty] | 32.6 | 196 | 4 | 1536.64 | 3353.36 | 196 | 4 | 1536.64 | 3353.36 | 6706.72
[8 empty] | 32.7 | 196 | 4 | 1536.64 | 3373.36 | 196 | 4 | 1536.64 | 3373.36 | 6746.72
[8 empty] | 32.8 | 196 | 4 | 1536.64 | 3393.36 | 196 | 4 | 1536.64 | 3393.36 | 6786.72
[8 empty] | 32.9 | 196 | 4 | 1536.64 | 3413.36 | 196 | 4 | 1536.64 | 3413.36 | 6826.72
[8 empty] | 33 | 196 | 4 | 1536.64 | 3433.36 | 196 | 4 | 1536.64 | 3433.36 | 6866.72
[8 empty] | 33.1 | 196 | 4 | 1536.64 | 3453.36 | 196 | 4 | 1536.64 | 3453.36 | 6906.72
[8 empty] | 33.2 | 196 | 4 | 1536.64 | 3473.36 | 196 | 4 | 1536.64 | 3473.36 | 6946.72
[8 empty] | 33.3 | 196 | 4 | 1536.64 | 3493.36 | 196 | 4 | 1536.64 | 3493.36 | 6986.72
[8 empty] | 33.4 | 196 | 4 | 1536.64 | 3513.36 | 196 | 4 | 1536.64 | 3513.36 | 7026.72
[8 empty] | 33.5 | 196 | 4 | 1536.64 | 3533.36 | 196 | 4 | 1536.64 | 3533.36 | 7066.72
[8 empty] | 33.6 | 196 | 4 | 1536.64 | 3553.36 | 196 | 4 | 1536.64 | 3553.36 | 7106.72
[8 empty] | 33.7 | 196 | 4 | 1536.64 | 3573.36 | 196 | 4 | 1536.64 | 3573.36 | 7146.72
[8 empty] | 33.8 | 196 | 4 | 1536.64 | 3593.36 | 196 | 4 | 1536.64 | 3593.36 | 7186.72
[8 empty] | 33.9 | 196 | 4 | 1536.64 | 3613.36 | 196 | 4 | 1536.64 | 3613.36 | 7226.72
[8 empty] | 34 | 196 | 4 | 1536.64 | 3633.36 | 196 | 4 | 1536.64 | 3633.36 | 7266.72
[8 empty] | 34.1 | 196 | 4 | 1536.64 | 3653.36 | 196 | 4 | 1536.64 | 3653.36 | 7306.72
[8 empty] | 34.2 | 196 | 4 | 1536.64 | 3673.36 | 196 | 4 | 1536.64 | 3673.36 | 7346.72
[8 empty] | 34.3 | 196 | 4 | 1536.64 | 3693.36 | 196 | 4 | 1536.64 | 3693.36 | 7386.72
[8 empty] | 34.4 | 196 | 4 | 1536.64 | 3713.36 | 196 | 4 | 1536.64 | 3713.36 | 7426.72
[8 empty] | 34.5 | 196 | 4 | 1536.64 | 3733.36 | 196 | 4 | 1536.64 | 3733.36 | 7466.72
[8 empty] | 34.6 | 196 | 4 | 1536.64 | 3753.36 | 196 | 4 | 1536.64 | 3753.36 | 7506.72
[8 empty] | 34.7 | 196 | 4 | 1536.64 | 3773.36 | 196 | 4 | 1536.64 | 3773.36 | 7546.72
[8 empty] | 34.8 | 196 | 4 | 1536.64 | 3793.36 | 196 | 4 | 1536.64 | 3793.36 | 7586.72
[8 empty] | 34.9 | 196 | 4 | 1536.64 | 3813.36 | 196 | 4 | 1536.64 | 3813.36 | 7626.72
[8 empty] | 35 | 196 | 4 | 1536.64 | 3833.36 | 196 | 4 | 1536.64 | 3833.36 | 7666.72
[8 empty] | 35.1 | 196 | 4 | 1536.64 | 3853.36 | 196 | 4 | 1536.64 | 3853.36 | 7706.72
[8 empty] | 35.2 | 196 | 4 | 1536.64 | 3873.36 | 196 | 4 | 1536.64 | 3873.36 | 7746.72
[8 empty] | 35.3 | 196 | 4 | 1536.64 | 3893.36 | 196 | 4 | 1536.64 | 3893.36 | 7786.72
[8 empty] | 35.4 | 196 | 4 | 1536.64 | 3913.36 | 196 | 4 | 1536.64 | 3913.36 | 7826.72
[8 empty] | 35.5 | 196 | 4 | 1536.64 | 3933.36 | 196 | 4 | 1536.64 | 3933.36 | 7866.72
[8 empty] | 35.6 | 196 | 4 | 1536.64 | 3953.36 | 196 | 4 | 1536.64 | 3953.36 | 7906.72
[8 empty] | 35.7 | 196 | 4 | 1536.64 | 3973.36 | 196 | 4 | 1536.64 | 3973.36 | 7946.72
[8 empty] | 35.8 | 196 | 4 | 1536.64 | 3993.36 | 196 | 4 | 1536.64 | 3993.36 | 7986.72
[8 empty] | 35.9 | 196 | 4 | 1536.64 | 4013.36 | 196 | 4 | 1536.64 | 4013.36 | 8026.72
[8 empty] | 36 | 196 | 4 | 1536.64 | 4033.36 | 196 | 4 | 1536.64 | 4033.36 | 8066.72
[8 empty] | 36.1 | 196 | 4 | 1536.64 | 4053.36 | 196 | 4 | 1536.64 | 4053.36 | 8106.72
[8 empty] | 36.2 | 196 | 4 | 1536.64 | 4073.36 | 196 | 4 | 1536.64 | 4073.36 | 8146.72
[8 empty] | 36.3 | 196 | 4 | 1536.64 | 4093.36 | 196 | 4 | 1536.64 | 4093.36 | 8186.72
[8 empty] | 36.4 | 196 | 4 | 1536.64 | 4113.36 | 196 | 4 | 1536.64 | 4113.36 | 8226.72
[8 empty] | 36.5 | 196 | 4 | 1536.64 | 4133.36 | 196 | 4 | 1536.64 | 4133.36 | 8266.72
[8 empty] | 36.6 | 196 | 4 | 1536.64 | 4153.36 | 196 | 4 | 1536.64 | 4153.36 | 8306.72
[8 empty] | 36.7 | 196 | 4 | 1536.64 | 4173.36 | 196 | 4 | 1536.64 | 4173.36 | 8346.72
[8 empty] | 36.8 | 196 | 4 | 1536.64 | 4193.36 | 196 | 4 | 1536.64 | 4193.36 | 8386.72
[8 empty] | 36.9 | 196 | 4 | 1536.64 | 4213.36 | 196 | 4 | 1536.64 | 4213.36 | 8426.72
[8 empty] | 37 | 196 | 4 | 1536.64 | 4233.36 | 196 | 4 | 1536.64 | 4233.36 | 8466.72
[8 empty] | 37.1 | 196 | 4 | 1536.64 | 4253.36 | 196 | 4 | 1536.64 | 4253.36 | 8506.72
[8 empty] | 37.2 | 196 | 4 | 1536.64 | 4273.36 | 196 | 4 | 1536.64 | 4273.36 | 8546.72
[8 empty] | 37.3 | 196 | 4 | 1536.64 | 4293.36 | 196 | 4 | 1536.64 | 4293.36 | 8586.72
[8 empty] | 37.4 | 196 | 4 | 1536.64 | 4313.36 | 196 | 4 | 1536.64 | 4313.36 | 8626.72
[8 empty] | 37.5 | 196 | 4 | 1536.64 | 4333.36 | 196 | 4 | 1536.64 | 4333.36 | 8666.72
[8 empty] | 37.6 | 196 | 4 | 1536.64 | 4353.36 | 196 | 4 | 1536.64 | 4353.36 | 8706.72
[8 empty] | 37.7 | 196 | 4 | 1536.64 | 4373.36 | 196 | 4 | 1536.64 | 4373.36 | 8746.72
[8 empty] | 37.8 | 196 | 4 | 1536.64 | 4393.36 | 196 | 4 | 1536.64 | 4393.36 | 8786.72
[8 empty] | 37.9 | 196 | 4 | 1536.64 | 4413.36 | 196 | 4 | 1536.64 | 4413.36 | 8826.72
[8 empty] | 38 | 196 | 4 | 1536.64 | 4433.36 | 196 | 4 | 1536.64 | 4433.36 | 8866.72
[8 empty] | 38.1 | 196 | 4 | 1536.64 | 4453.36 | 196 | 4 | 1536.64 | 4453.36 | 8906.72
[8 empty] | 38.2 | 196 | 4 | 1536.64 | 4473.36 | 196 | 4 | 1536.64 | 4473.36 | 8946.72
[8 empty] | 38.3 | 196 | 4 | 1536.64 | 4493.36 | 196 | 4 | 1536.64 | 4493.36 | 8986.72
[8 empty] | 38.4 | 196 | 4 | 1536.64 | 4513.36 | 196 | 4 | 1536.64 | 4513.36 | 9026.72
[8 empty] | 38.5 | 196 | 4 | 1536.64 | 4533.36 | 196 | 4 | 1536.64 | 4533.36 | 9066.72
[8 empty] | 38.6 | 196 | 4 | 1536.64 | 4553.36 | 196 | 4 | 1536.64 | 4553.36 | 9106.72
[8 empty] | 38.7 | 196 | 4 | 1536.64 | 4573.36 | 196 | 4 | 1536.64 | 4573.36 | 9146.72
[8 empty] | 38.8 | 196 | 4 | 1536.64 | 4593.36 | 196 | 4 | 1536.64 | 4593.36 | 9186.72
[8 empty] | 38.9 | 196 | 4 | 1536.64 | 4613.36 | 196 | 4 | 1536.64 | 4613.36 | 9226.72
[8 empty] | 39 | 196 | 4 | 1536.64 | 4633.36 | 196 | 4 | 1536.64 | 4633.36 | 9266.72
[8 empty] | 39.1 | 196 | 4 | 1536.64 | 4653.36 | 196 | 4 | 1536.64 | 4653.36 | 9306.72
[8 empty] | 39.2 | 196 | 4 | 1536.64 | 4673.36 | 196 | 4 | 1536.64 | 4673.36 | 9346.72
[8 empty] | 39.3 | 196 | 4 | 1536.64 | 4693.36 | 196 | 4 | 1536.64 | 4693.36 | 9386.72
[8 empty] | 39.4 | 196 | 4 | 1536.64 | 4713.36 | 196 | 4 | 1536.64 | 4713.36 | 9426.72
[8 empty] | 39.5 | 196 | 4 | 1536.64 | 4733.36 | 196 | 4 | 1536.64 | 4733.36 | 9466.72
[8 empty] | 39.6 | 196 | 4 | 1536.64 | 4753.36 | 196 | 4 | 1536.64 | 4753.36 | 9506.72
[8 empty] | 39.7 | 196 | 4 | 1536.64 | 4773.36 | 196 | 4 | 1536.64 | 4773.36 | 9546.72
[8 empty] | 39.8 | 196 | 4 | 1536.64 | 4793.36 | 196 | 4 | 1536.64 | 4793.36 | 9586.72
[8 empty] | 39.9 | 196 | 4 | 1536.64 | 4813.36 | 196 | 4 | 1536.64 | 4813.36 | 9626.72
[8 empty] | 40 | 196 | 4 | 1536.64 | 4833.36 | 196 | 4 | 1536.64 | 4833.36 | 9666.72