## Instructions
LMR51450 Quick Start Tool Instructions
1. Please ensure all macros are enabled:

## Quick Start
LMR51440 Quick Start Tool
About |  |  | =User Input |  | =TI Recommend | Terms of use
Components Calculation |  |  |  | Key Performance |  |  | Output Diagrams
STEP 1: Input Basic Operating Specifications |  |  |  | A. Thermal and Efficiency Performance |  |  | OUTPUT 1: Schematic | OUTPUT 2: Efficiency Curve
Nominal Input Voltage - V |  | 12 |  | Ambient Temperature - ºC |  | 25
Output Voltage - V |  | 5 |  | Junction-to-Ambient Thermal Resistance - ºC/W |  | 23
Applied Load - A |  | 4 |  | Efficiency @ Applied Load |  | 95.4823
Target Switching Frequency - KHz |  | 500 |  | Junction Tempetature - ºC |  | 54.3507
|  |  |  | Top Case Tempetature - ºC |  | 46.2999
STEP 2: Choose Input Capacitor - CIN
Recommended Maximum Input Ripple Voltage - mV |  | 60 |  | B. Loss Distribution
Recommended Input Capacitor - uF |  | 10 |  | IC Loss - mW |  | 1277.9037
Actual Input Capacitor - uF |  | 100 |  | Inductor Loss - mW |  | 116.5251
Actual ESR of Input Capacitor - mΩ |  | 10
Estimated Input Ripple Voltage - mV |  | 42.7778
STEP 3: Choose Output Inductor - LOUT |  |  |  | C. Loop Stability Performance
Inductor Ripple Current Ratio @ Maximum Load |  | 0.2 ~ 0.6 |  | Bandwidth - kHz |  | 29.86
Recommended Output Inductance - uH |  | 3.5354 |  | Phase Margin - Deg |  | 59.2906
Actual Output Inductance - uH |  | 5.6 |  | Gain Margin - dB |  | 22.9673
Actual DCR of Output Inductor - mΩ |  | 2.7
Estimated Inductor Ripple Current Ratio @ Maximum Load |  | 0.26042
STEP 4: Choose Output Capacitor | [6 empty] | OUTPUT 3: Bode Diagram | OUTPUT 4: Power Loss Distribution @ Applied Load
Recommended Output Capacitor - uF |  | 60
Actual Output Capacitor - uF |  | 60
Actual ESR of Output Capacitor - mΩ |  | 15
Estimated Output Voltage Ripple - mV |  | 19.9653
STEP 5: Feedback
Low-side Feedback Resistor - kΩ |  | 10.2
High-side Feedback Resistor - kΩ |  | 53.55
Feedforward Capacitor - pF |  | 33
STEP6: RT Resistor
Recommended RT Resistor - kΩ |  | 31.2204
Option: EMI Filter
Maximum Allowed Nosie Level - dBuV |  | 50
Filter Inductor Lf- uH |  | 10
Recommended Minimum Filter Capacitor Cf - uF |  | 1.0236
Recommended Minimum Damping Capacitor Cd - uF |  | 400
Recommended ESR of Damping Capacitor - mΩ |  | 316.2278
Note on A3: Welcome to the LMR50410-Q1 Buck Quick Start Calculator! This stand-alone tool facilitates and assists the power supply engineer with design of a DC/DC Buck regulator based on the LMR50410-Q1 Wide Input 36V, 1A Synchronous Step-Down DC-DC Converter. As such, the user can expeditiously arrive at an optimized design by virtue of the following: - Determine the desired primary voltage - Inductance, input and output capacitances - Select components for EMI filter - Review the Buck schematic - Review the efficiency, thermal and loop response performance. IMPORTANT: You must enable macros if Microsoft EXCEL asks as the file is being opened. U.S. English notation is used throughout. Rev 1.0, Iven Su, Texas Instruments, Inc.
Note on H3: Texas Instruments: Limited Use Policy You must treat this software and documentation like any other copyrighted material. You may not: - Copy documentation of the software - Copy this software except to make archival or backup copies - Reverse engineer, disassemble, decompile or make any attempt to discover the source code of the Software - Place the software onto a server so that it is accessible via a public network such as the internet - Sublicense, rent, lease or lend any portion of the software or documentation. Texas Instruments is not responsible for the validity of any design created with this software and urges all designs to be fully tested and carefully verified. Refer to the LMR050410-Q1 product datasheet and EVM user guides for more details. Rev 1.0, Iven Su, Texas Instruments, Inc.
Note on C7: Normal Input Voltage Vin of LMR51450 must be within 4.0V and 36V.
Note on C8: Output Voltage Vout must be no less than 0.8V and no more than Vin.
Note on H8: Junction-to-Ambient Thermal Resistance This parameter is based on actual board and layout. For LMR51450EVM, it's about 23ºC/W.
Note on C9: Applied Load Load current must be no more than 4A.
Note on C10: Switching Frequency Fsw of LMR51450 must be within 200KHz and 1.1MHz.
Note on H10: Junction Tempetature The junction temperature is not allowed to exceed 150ºC to guarantee the reliability.
Note on C13: Recommended Maximum Input Ripple Voltage The recommended max Vin ripple is 0.5% of Vin.
Note on H14: IC Loss The IC loss includes the conduction loss and switching loss of the intermal MOSFET and the quiescent loss of IC.
Note on H15: Inductor Loss Inductor loss consists of two parts: windings wire loss and core loss. Windings wire loss is calculated by DCR and load, core loss is calculated by the below empirical equation: PCore_Loss = 0.024 * ILpk ^ 2 * Fsw * Lout.
Note on C20: Inductor Ripple Current Ratio The recommended IL ripple ratio is based on max load the deivce can support, not the applied load.
Note on H20: Bandwidth Bandwidth is recommended from 1/50 to 1/5 of working frequency.
Note on C21: Recommended Output Inductance The inductance is calculated with current ripple ratio 33% and nominal Vin.
Note on H21: Phase Margin Phase margin is recommended from 45º to 80º.
Note on H22: Gain Margin Gain margin is recommended as more than 10dB.
Note on J26: Bode Diagram The diagram only shows the result without EMI filter.
Note on C27: Recommended Output Capacitor The capacitance is based on datasheet recommendation.
Note on C35: Feedforward Capacitor Enter 0 if there is not a feedforward capacitor applied.
Note on A40: EMI Filter Recommend reviewing AN-2162 Simple Success With Conducted EMI From DCDC Converters for detailed EMI filter design consideration.
Note on C41: Maximum Allowed Nosie Level Enter the maximum allowed noise level at fundamental frequency.
Note on C42: Filter Inductor The inductance is recommended from 1uH to 100uH, 10uF is a good start point.

## EFF Data (hidden)
Load Current | Efficiency - % | Mode Flag | TJ Actl | FSW Actl | Pconduction | Pac | PDCR | Pcore
0.0001 | 58.9539 | 3 | 25 | 290.4157 | 5.5909e-06 | 1.7292e-05 | 2.5694e-07 | 2.498e-05
0.00011 | 61.0555 | 3 | 25 | 306.6917 | 5.9042e-06 | 1.8263e-05 | 2.7134e-07 | 2.638e-05
0.00012 | 62.9249 | 3 | 25 | 322.9678 | 6.2175e-06 | 1.9234e-05 | 2.8574e-07 | 2.778e-05
0.00013 | 64.5984 | 3 | 25 | 339.2438 | 6.5309e-06 | 2.0205e-05 | 3.0014e-07 | 2.918e-05
0.00014 | 66.1053 | 3 | 25 | 355.5198 | 6.8442e-06 | 2.1177e-05 | 3.1454e-07 | 3.058e-05
0.00015 | 67.4694 | 3 | 25 | 371.7959 | 7.1575e-06 | 2.2148e-05 | 3.2894e-07 | 3.198e-05
0.00016 | 68.7099 | 3 | 25 | 388.0719 | 7.4709e-06 | 2.312e-05 | 3.4334e-07 | 3.338e-05
0.00017 | 69.8431 | 3 | 25 | 404.348 | 7.7842e-06 | 2.4092e-05 | 3.5774e-07 | 3.478e-05
0.00018 | 70.8821 | 3 | 25 | 420.624 | 8.0975e-06 | 2.5064e-05 | 3.7214e-07 | 3.618e-05
0.00019 | 71.8383 | 3 | 25 | 436.9001 | 8.4109e-06 | 2.6037e-05 | 3.8654e-07 | 3.758e-05
0.0002 | 72.7212 | 3 | 25 | 453.1761 | 8.7242e-06 | 2.7009e-05 | 4.0094e-07 | 3.898e-05
0.00021 | 73.5389 | 3 | 25 | 469.4522 | 9.0375e-06 | 2.7982e-05 | 4.1534e-07 | 4.038e-05
0.00022 | 74.2984 | 3 | 25 | 485.7282 | 9.3509e-06 | 2.8954e-05 | 4.2974e-07 | 4.178e-05
0.00023 | 75.0057 | 3 | 25 | 502.0043 | 9.6642e-06 | 2.9928e-05 | 4.4414e-07 | 4.318e-05
0.00024 | 75.666 | 3 | 25 | 518.2803 | 9.9775e-06 | 3.0901e-05 | 4.5854e-07 | 4.458e-05
0.00025 | 76.2838 | 3 | 25 | 534.5564 | 1.0291e-05 | 3.1874e-05 | 4.7294e-07 | 4.598e-05
0.00026 | 76.8631 | 3 | 25 | 550.8324 | 1.0604e-05 | 3.2848e-05 | 4.8734e-07 | 4.738e-05
0.00027 | 77.4073 | 3 | 25 | 567.1085 | 1.0918e-05 | 3.3821e-05 | 5.0174e-07 | 4.878e-05
0.00028 | 77.9196 | 3 | 25 | 583.3845 | 1.1231e-05 | 3.4795e-05 | 5.1614e-07 | 5.018e-05
0.00029 | 78.4028 | 3 | 25 | 599.6606 | 1.1544e-05 | 3.5769e-05 | 5.3054e-07 | 5.158e-05
0.0003 | 78.8591 | 3 | 25 | 615.9366 | 1.1858e-05 | 3.6744e-05 | 5.4494e-07 | 5.298e-05
0.00031 | 79.2908 | 3 | 25 | 632.2127 | 1.2171e-05 | 3.7718e-05 | 5.5934e-07 | 5.438e-05
0.00032 | 79.6999 | 3 | 25 | 648.4887 | 1.2484e-05 | 3.8693e-05 | 5.7374e-07 | 5.578e-05
0.00033 | 80.088 | 3 | 25 | 664.7648 | 1.2798e-05 | 3.9668e-05 | 5.8814e-07 | 5.718e-05
0.00034 | 80.4567 | 3 | 25 | 681.0408 | 1.3111e-05 | 4.0643e-05 | 6.0254e-07 | 5.858e-05
0.00035 | 80.8075 | 3 | 25 | 697.3169 | 1.3424e-05 | 4.1618e-05 | 6.1694e-07 | 5.998e-05
0.00036 | 81.1417 | 3 | 25 | 713.5929 | 1.3738e-05 | 4.2593e-05 | 6.3134e-07 | 6.138e-05
0.00037 | 81.4603 | 3 | 25 | 729.869 | 1.4051e-05 | 4.3569e-05 | 6.4574e-07 | 6.278e-05
0.00038 | 81.7644 | 3 | 25 | 746.145 | 1.4364e-05 | 4.4545e-05 | 6.6014e-07 | 6.418e-05
0.00039 | 82.0551 | 3 | 25 | 762.4211 | 1.4678e-05 | 4.5521e-05 | 6.7454e-07 | 6.558e-05
0.0004 | 82.3331 | 3 | 25 | 778.6971 | 1.4991e-05 | 4.6497e-05 | 6.8894e-07 | 6.698e-05
0.00041 | 82.5993 | 3 | 25 | 794.9732 | 1.5304e-05 | 4.7473e-05 | 7.0334e-07 | 6.838e-05
0.00042 | 82.8545 | 3 | 25 | 811.2492 | 1.5618e-05 | 4.8449e-05 | 7.1774e-07 | 6.978e-05
0.00043 | 83.0992 | 3 | 25 | 827.5253 | 1.5931e-05 | 4.9426e-05 | 7.3214e-07 | 7.118e-05
0.00044 | 83.3342 | 3 | 25 | 843.8013 | 1.6244e-05 | 5.0403e-05 | 7.4654e-07 | 7.258e-05
0.00045 | 83.5599 | 3 | 25 | 860.0774 | 1.6558e-05 | 5.138e-05 | 7.6094e-07 | 7.398e-05
0.00046 | 83.777 | 3 | 25 | 876.3535 | 1.6871e-05 | 5.2357e-05 | 7.7534e-07 | 7.538e-05
0.00047 | 83.9859 | 3 | 25 | 892.6295 | 1.7184e-05 | 5.3334e-05 | 7.8974e-07 | 7.678e-05
0.00048 | 84.1871 | 3 | 25 | 908.9056 | 1.7498e-05 | 5.4312e-05 | 8.0414e-07 | 7.818e-05
0.00049 | 84.3809 | 3 | 25 | 925.1816 | 1.7811e-05 | 5.529e-05 | 8.1854e-07 | 7.958e-05
0.0005 | 84.5679 | 3 | 25 | 941.4577 | 1.8124e-05 | 5.6268e-05 | 8.3294e-07 | 8.098e-05
0.00051 | 84.7483 | 3 | 25 | 957.7337 | 1.8438e-05 | 5.7246e-05 | 8.4734e-07 | 8.238e-05
0.00052 | 84.9224 | 3 | 25 | 974.0098 | 1.8751e-05 | 5.8224e-05 | 8.6174e-07 | 8.378e-05
0.00053 | 85.0907 | 3 | 25 | 990.2858 | 1.9064e-05 | 5.9203e-05 | 8.7614e-07 | 8.518e-05
0.00054 | 85.2534 | 3 | 25 | 1006.5619 | 1.9378e-05 | 6.0181e-05 | 8.9054e-07 | 8.658e-05
0.00055 | 85.4107 | 3 | 25 | 1022.8379 | 1.9691e-05 | 6.116e-05 | 9.0494e-07 | 8.798e-05
0.00056 | 85.563 | 3 | 25 | 1039.114 | 2.0004e-05 | 6.2139e-05 | 9.1934e-07 | 8.938e-05
0.00057 | 85.7104 | 3 | 25 | 1055.3901 | 2.0318e-05 | 6.3118e-05 | 9.3374e-07 | 9.078e-05
0.00058 | 85.8532 | 3 | 25 | 1071.6661 | 2.0631e-05 | 6.4098e-05 | 9.4814e-07 | 9.218e-05
0.00059 | 85.9917 | 3 | 25 | 1087.9422 | 2.0944e-05 | 6.5077e-05 | 9.6254e-07 | 9.358e-05
0.0006 | 86.1259 | 3 | 25 | 1104.2182 | 2.1258e-05 | 6.6057e-05 | 9.7694e-07 | 9.498e-05
0.00061 | 86.2562 | 3 | 25 | 1120.4943 | 2.1571e-05 | 6.7037e-05 | 9.9134e-07 | 9.638e-05
0.00062 | 86.3826 | 3 | 25 | 1136.7703 | 2.1884e-05 | 6.8017e-05 | 1.0057e-06 | 9.778e-05
0.00063 | 86.5053 | 3 | 25 | 1153.0464 | 2.2198e-05 | 6.8997e-05 | 1.0201e-06 | 9.918e-05
0.00064 | 86.6245 | 3 | 25 | 1169.3225 | 2.2511e-05 | 6.9978e-05 | 1.0345e-06 | 0.00010058
0.00065 | 86.7404 | 3 | 25 | 1185.5985 | 2.2824e-05 | 7.0958e-05 | 1.0489e-06 | 0.00010198
0.00066 | 86.8531 | 3 | 25 | 1201.8746 | 2.3138e-05 | 7.1939e-05 | 1.0633e-06 | 0.00010338
0.00067 | 86.9626 | 3 | 25 | 1218.1506 | 2.3451e-05 | 7.292e-05 | 1.0777e-06 | 0.00010478
0.00068 | 87.0692 | 3 | 25 | 1234.4267 | 2.3764e-05 | 7.3901e-05 | 1.0921e-06 | 0.00010618
0.00069 | 87.173 | 3 | 25 | 1250.7028 | 2.4078e-05 | 7.4883e-05 | 1.1065e-06 | 0.00010758
0.0007 | 87.274 | 3 | 25 | 1266.9788 | 2.4391e-05 | 7.5864e-05 | 1.1209e-06 | 0.00010898
0.00071 | 87.3724 | 3 | 25 | 1283.2549 | 2.4704e-05 | 7.6846e-05 | 1.1353e-06 | 0.00011038
0.00072 | 87.4683 | 3 | 25 | 1299.5309 | 2.5018e-05 | 7.7828e-05 | 1.1497e-06 | 0.00011178
0.00073 | 87.5618 | 3 | 25 | 1315.807 | 2.5331e-05 | 7.881e-05 | 1.1641e-06 | 0.00011318
0.00074 | 87.6529 | 3 | 25 | 1332.0831 | 2.5644e-05 | 7.9792e-05 | 1.1785e-06 | 0.00011458
0.00075 | 87.7418 | 3 | 25 | 1348.3591 | 2.5958e-05 | 8.0775e-05 | 1.1929e-06 | 0.00011598
0.00076 | 87.8285 | 3 | 25 | 1364.6352 | 2.6271e-05 | 8.1757e-05 | 1.2073e-06 | 0.00011738
0.00077 | 87.9131 | 3 | 25 | 1380.9112 | 2.6584e-05 | 8.274e-05 | 1.2217e-06 | 0.00011878
0.00078 | 87.9956 | 3 | 25 | 1397.1873 | 2.6898e-05 | 8.3723e-05 | 1.2361e-06 | 0.00012018
0.00079 | 88.0763 | 3 | 25 | 1413.4634 | 2.7211e-05 | 8.4706e-05 | 1.2505e-06 | 0.00012158
0.0008 | 88.1551 | 3 | 25 | 1429.7394 | 2.7524e-05 | 8.569e-05 | 1.2649e-06 | 0.00012298
0.00081 | 88.232 | 3 | 25 | 1446.0155 | 2.7838e-05 | 8.6673e-05 | 1.2793e-06 | 0.00012438
0.00082 | 88.3072 | 3 | 25 | 1462.2916 | 2.8151e-05 | 8.7657e-05 | 1.2937e-06 | 0.00012578
0.00083 | 88.3807 | 3 | 25 | 1478.5676 | 2.8464e-05 | 8.8641e-05 | 1.3081e-06 | 0.00012718
0.00084 | 88.4526 | 3 | 25 | 1494.8437 | 2.8778e-05 | 8.9625e-05 | 1.3225e-06 | 0.00012858
0.00085 | 88.5229 | 3 | 25 | 1511.1197 | 2.9091e-05 | 9.0609e-05 | 1.3369e-06 | 0.00012998
0.00086 | 88.5917 | 3 | 25 | 1527.3958 | 2.9404e-05 | 9.1594e-05 | 1.3513e-06 | 0.00013138
0.00087 | 88.6589 | 3 | 25 | 1543.6719 | 2.9718e-05 | 9.2578e-05 | 1.3657e-06 | 0.00013278
0.00088 | 88.7248 | 3 | 25 | 1559.9479 | 3.0031e-05 | 9.3563e-05 | 1.3801e-06 | 0.00013418
0.00089 | 88.7893 | 3 | 25 | 1576.224 | 3.0344e-05 | 9.4548e-05 | 1.3945e-06 | 0.00013558
0.0009 | 88.8524 | 3 | 25 | 1592.5001 | 3.0658e-05 | 9.5533e-05 | 1.4089e-06 | 0.00013698
0.00091 | 88.9142 | 3 | 25 | 1608.7761 | 3.0971e-05 | 9.6519e-05 | 1.4233e-06 | 0.00013838
0.00092 | 88.9747 | 3 | 25 | 1625.0522 | 3.1284e-05 | 9.7504e-05 | 1.4377e-06 | 0.00013978
0.00093 | 89.0341 | 3 | 25 | 1641.3283 | 3.1598e-05 | 9.849e-05 | 1.4521e-06 | 0.00014118
0.00094 | 89.0922 | 3 | 25 | 1657.6043 | 3.1911e-05 | 9.9476e-05 | 1.4665e-06 | 0.00014258
0.00095 | 89.1492 | 3 | 25 | 1673.8804 | 3.2224e-05 | 0.00010046 | 1.4809e-06 | 0.00014398
0.00096 | 89.205 | 3 | 25 | 1690.1565 | 3.2538e-05 | 0.00010145 | 1.4953e-06 | 0.00014538
0.00097 | 89.2598 | 3 | 25 | 1706.4325 | 3.2851e-05 | 0.00010243 | 1.5097e-06 | 0.00014678
0.00098 | 89.3135 | 3 | 25 | 1722.7086 | 3.3164e-05 | 0.00010342 | 1.5241e-06 | 0.00014818
0.00099 | 89.3662 | 3 | 25 | 1738.9847 | 3.3478e-05 | 0.00010441 | 1.5385e-06 | 0.00014958
0.001 | 89.4179 | 3 | 25 | 1755.2607 | 3.3791e-05 | 0.0001054 | 1.5529e-06 | 0.00015098
0.0011 | 89.8858 | 3 | 25 | 1918.0214 | 3.6924e-05 | 0.00011528 | 1.6969e-06 | 0.00016498
0.0012 | 90.2792 | 3 | 25 | 2080.7821 | 4.0058e-05 | 0.00012517 | 1.8409e-06 | 0.00017898
0.0013 | 90.6145 | 3 | 25 | 2243.5429 | 4.3191e-05 | 0.00013509 | 1.9849e-06 | 0.00019298
0.0014 | 90.9037 | 3 | 25 | 2406.3036 | 4.6324e-05 | 0.00014502 | 2.1289e-06 | 0.00020698
0.0015 | 91.1556 | 3 | 25 | 2569.0644 | 4.9458e-05 | 0.00015498 | 2.2729e-06 | 0.00022098
0.0016 | 91.377 | 3 | 25 | 2731.8252 | 5.2591e-05 | 0.00016495 | 2.4169e-06 | 0.00023498
0.0017 | 91.5731 | 3 | 25 | 2894.5861 | 5.5724e-05 | 0.00017494 | 2.5609e-06 | 0.00024898
0.0018 | 91.7479 | 3 | 25 | 3057.3469 | 5.8858e-05 | 0.00018494 | 2.7049e-06 | 0.00026298
0.0019 | 91.9047 | 3 | 25 | 3220.1078 | 6.1991e-05 | 0.00019497 | 2.8489e-06 | 0.00027698
0.002 | 92.0462 | 3 | 25 | 3382.8687 | 6.5125e-05 | 0.00020501 | 2.9929e-06 | 0.00029098
0.0021 | 92.1744 | 3 | 25 | 3545.6296 | 6.8258e-05 | 0.00021507 | 3.1369e-06 | 0.00030498
0.0022 | 92.2911 | 3 | 25 | 3708.3906 | 7.1391e-05 | 0.00022515 | 3.2809e-06 | 0.00031898
0.0023 | 92.3978 | 3 | 25 | 3871.1516 | 7.4525e-05 | 0.00023525 | 3.4249e-06 | 0.00033298
0.0024 | 92.4957 | 3 | 25 | 4033.9126 | 7.7658e-05 | 0.00024537 | 3.5689e-06 | 0.00034698
0.0025 | 92.5858 | 3 | 25 | 4196.6736 | 8.0791e-05 | 0.0002555 | 3.7129e-06 | 0.00036098
0.0026 | 92.6691 | 3 | 25 | 4359.4347 | 8.3925e-05 | 0.00026565 | 3.8569e-06 | 0.00037498
0.0027 | 92.7461 | 3 | 25 | 4522.1958 | 8.7058e-05 | 0.00027582 | 4.0009e-06 | 0.00038898
0.0028 | 92.8177 | 3 | 25 | 4684.9569 | 9.0192e-05 | 0.00028601 | 4.1449e-06 | 0.00040298
0.0029 | 92.8843 | 3 | 25 | 4847.718 | 9.3325e-05 | 0.00029622 | 4.2889e-06 | 0.00041698
0.003 | 92.9465 | 3 | 25 | 5010.4792 | 9.6458e-05 | 0.00030644 | 4.4329e-06 | 0.00043098
0.0031 | 93.0046 | 3 | 25 | 5173.2404 | 9.9592e-05 | 0.00031669 | 4.5769e-06 | 0.00044498
0.0032 | 93.0591 | 3 | 25 | 5336.0016 | 0.00010273 | 0.00032695 | 4.7209e-06 | 0.00045898
0.0033 | 93.1102 | 3 | 25 | 5498.7628 | 0.00010586 | 0.00033723 | 4.8649e-06 | 0.00047298
0.0034 | 93.1583 | 3 | 25 | 5661.524 | 0.00010899 | 0.00034752 | 5.0089e-06 | 0.00048698
0.0035 | 93.2036 | 3 | 25 | 5824.2853 | 0.00011213 | 0.00035784 | 5.1529e-06 | 0.00050098
0.0036 | 93.2463 | 3 | 25 | 5987.0466 | 0.00011526 | 0.00036817 | 5.2969e-06 | 0.00051498
0.0037 | 93.2867 | 3 | 25 | 6149.808 | 0.00011839 | 0.00037853 | 5.4409e-06 | 0.00052898
0.0038 | 93.3249 | 3 | 25 | 6312.5693 | 0.00012153 | 0.0003889 | 5.5849e-06 | 0.00054298
0.0039 | 93.3611 | 3 | 25 | 6475.3307 | 0.00012466 | 0.00039928 | 5.7289e-06 | 0.00055698
0.004 | 93.3954 | 3 | 25 | 6638.0921 | 0.00012779 | 0.00040969 | 5.8729e-06 | 0.00057098
0.0041 | 93.428 | 3 | 25 | 6800.8535 | 0.00013093 | 0.00042012 | 6.0169e-06 | 0.00058498
0.0042 | 93.4589 | 3 | 25 | 6963.615 | 0.00013406 | 0.00043056 | 6.1609e-06 | 0.00059898
0.0043 | 93.4884 | 3 | 25 | 7126.3765 | 0.00013719 | 0.00044102 | 6.3049e-06 | 0.00061298
0.0044 | 93.5165 | 3 | 25 | 7289.138 | 0.00014033 | 0.0004515 | 6.4489e-06 | 0.00062698
0.0045 | 93.5433 | 3 | 25 | 7451.8995 | 0.00014346 | 0.000462 | 6.5929e-06 | 0.00064098
0.0046 | 93.5689 | 3 | 25 | 7614.661 | 0.00014659 | 0.00047251 | 6.7369e-06 | 0.00065498
0.0047 | 93.5933 | 3 | 25 | 7777.4226 | 0.00014973 | 0.00048304 | 6.8809e-06 | 0.00066898
0.0048 | 93.6167 | 3 | 25 | 7940.1842 | 0.00015286 | 0.0004936 | 7.0249e-06 | 0.00068298
0.0049 | 93.639 | 3 | 25 | 8102.9459 | 0.00015599 | 0.00050417 | 7.1689e-06 | 0.00069698
0.005 | 93.6604 | 3 | 25 | 8265.7075 | 0.00015913 | 0.00051475 | 7.3129e-06 | 0.00071098
0.0051 | 93.6809 | 3 | 25 | 8428.4692 | 0.00016226 | 0.00052536 | 7.4569e-06 | 0.00072498
0.0052 | 93.7006 | 3 | 25 | 8591.2309 | 0.00016539 | 0.00053598 | 7.6009e-06 | 0.00073898
0.0053 | 93.7194 | 3 | 25 | 8753.9926 | 0.00016853 | 0.00054663 | 7.7449e-06 | 0.00075298
0.0054 | 93.7376 | 3 | 25 | 8916.7544 | 0.00017166 | 0.00055729 | 7.8889e-06 | 0.00076698
0.0055 | 93.755 | 3 | 25 | 9079.5161 | 0.00017479 | 0.00056797 | 8.0329e-06 | 0.00078098
0.0056 | 93.7717 | 3 | 25 | 9242.2779 | 0.00017793 | 0.00057866 | 8.1769e-06 | 0.00079498
0.0057 | 93.7878 | 3 | 25 | 9405.0398 | 0.00018106 | 0.00058938 | 8.3209e-06 | 0.00080898
0.0058 | 93.8033 | 3 | 25 | 9567.8016 | 0.00018419 | 0.00060011 | 8.4649e-06 | 0.00082298
0.0059 | 93.8182 | 3 | 25 | 9730.5635 | 0.00018733 | 0.00061086 | 8.6089e-06 | 0.00083698
0.006 | 93.8326 | 3 | 25 | 9893.3254 | 0.00019046 | 0.00062163 | 8.7529e-06 | 0.00085098
0.0061 | 93.8465 | 3 | 25 | 10056.0873 | 0.00019359 | 0.00063242 | 8.8969e-06 | 0.00086498
0.0062 | 93.8598 | 3 | 25 | 10218.8493 | 0.00019673 | 0.00064322 | 9.0409e-06 | 0.00087898
0.0063 | 93.8727 | 3 | 25 | 10381.6112 | 0.00019986 | 0.00065405 | 9.1849e-06 | 0.00089298
0.0064 | 93.8851 | 3 | 25 | 10544.3732 | 0.00020299 | 0.00066489 | 9.3289e-06 | 0.00090698
0.0065 | 93.8972 | 3 | 25 | 10707.1353 | 0.00020613 | 0.00067575 | 9.4729e-06 | 0.00092098
0.0066 | 93.9088 | 3 | 25 | 10869.8973 | 0.00020926 | 0.00068663 | 9.6169e-06 | 0.00093499
0.0067 | 93.92 | 3 | 25 | 11032.6594 | 0.00021239 | 0.00069753 | 9.7609e-06 | 0.00094899
0.0068 | 93.9308 | 3 | 25 | 11195.4215 | 0.00021553 | 0.00070844 | 9.9049e-06 | 0.00096299
0.0069 | 93.9413 | 3 | 25 | 11358.1836 | 0.00021866 | 0.00071937 | 1.0049e-05 | 0.00097699
0.007 | 93.9514 | 3 | 25 | 11520.9457 | 0.0002218 | 0.00073032 | 1.0193e-05 | 0.00099099
0.0071 | 93.9612 | 3 | 25 | 11683.7079 | 0.00022493 | 0.00074129 | 1.0337e-05 | 0.001005
0.0072 | 93.9707 | 3 | 25 | 11846.4701 | 0.00022806 | 0.00075228 | 1.0481e-05 | 0.001019
0.0073 | 93.9799 | 3 | 25 | 12009.2323 | 0.0002312 | 0.00076329 | 1.0625e-05 | 0.001033
0.0074 | 93.9888 | 3 | 25 | 12171.9946 | 0.00023433 | 0.00077431 | 1.0769e-05 | 0.001047
0.0075 | 93.9974 | 3 | 25 | 12334.7568 | 0.00023746 | 0.00078535 | 1.0913e-05 | 0.001061
0.0076 | 94.0058 | 3 | 25 | 12497.5191 | 0.0002406 | 0.00079641 | 1.1057e-05 | 0.001075
0.0077 | 94.0139 | 3 | 25 | 12660.2815 | 0.00024373 | 0.00080749 | 1.1201e-05 | 0.001089
0.0078 | 94.0217 | 3 | 25 | 12823.0438 | 0.00024686 | 0.00081859 | 1.1345e-05 | 0.001103
0.0079 | 94.0293 | 3 | 25 | 12985.8062 | 0.00025 | 0.0008297 | 1.1489e-05 | 0.001117
0.008 | 94.0367 | 3 | 25 | 13148.5686 | 0.00025313 | 0.00084083 | 1.1633e-05 | 0.001131
0.0081 | 94.0439 | 3 | 25 | 13311.331 | 0.00025626 | 0.00085198 | 1.1777e-05 | 0.001145
0.0082 | 94.0508 | 3 | 25 | 13474.0934 | 0.0002594 | 0.00086315 | 1.1921e-05 | 0.001159
0.0083 | 94.0576 | 3 | 25 | 13636.8559 | 0.00026253 | 0.00087434 | 1.2065e-05 | 0.001173
0.0084 | 94.0641 | 3 | 25 | 13799.6184 | 0.00026566 | 0.00088554 | 1.2209e-05 | 0.001187
0.0085 | 94.0705 | 3 | 25 | 13962.3809 | 0.0002688 | 0.00089677 | 1.2353e-05 | 0.001201
0.0086 | 94.0766 | 3 | 25 | 14125.1434 | 0.00027193 | 0.00090801 | 1.2497e-05 | 0.001215
0.0087 | 94.0826 | 3 | 25 | 14287.906 | 0.00027506 | 0.00091927 | 1.2641e-05 | 0.001229
0.0088 | 94.0884 | 3 | 25 | 14450.6686 | 0.0002782 | 0.00093055 | 1.2785e-05 | 0.001243
0.0089 | 94.0941 | 3 | 25 | 14613.4312 | 0.00028133 | 0.00094184 | 1.2929e-05 | 0.001257
0.009 | 94.0996 | 3 | 25 | 14776.1939 | 0.00028446 | 0.00095316 | 1.3073e-05 | 0.001271
0.0091 | 94.1049 | 3 | 25 | 14938.9565 | 0.0002876 | 0.00096449 | 1.3217e-05 | 0.001285
0.0092 | 94.1101 | 3 | 25 | 15101.7192 | 0.00029073 | 0.00097584 | 1.3361e-05 | 0.001299
0.0093 | 94.1151 | 3 | 25 | 15264.4819 | 0.00029387 | 0.00098721 | 1.3505e-05 | 0.001313
0.0094 | 94.12 | 3 | 25 | 15427.2447 | 0.000297 | 0.00099859 | 1.3649e-05 | 0.001327
0.0095 | 94.1248 | 3 | 25 | 15590.0074 | 0.00030013 | 0.00101 | 1.3793e-05 | 0.001341
0.0096 | 94.1294 | 3 | 25 | 15752.7702 | 0.00030327 | 0.0010214 | 1.3937e-05 | 0.001355
0.0097 | 94.1339 | 3 | 25 | 15915.533 | 0.0003064 | 0.0010329 | 1.4081e-05 | 0.001369
0.0098 | 94.1383 | 3 | 25 | 16078.2959 | 0.00030953 | 0.0010443 | 1.4225e-05 | 0.001383
0.0099 | 94.1426 | 3 | 25 | 16241.0587 | 0.00031267 | 0.0010558 | 1.4369e-05 | 0.001397
0.01 | 94.1467 | 3 | 25 | 16403.8216 | 0.0003158 | 0.0010673 | 1.4513e-05 | 0.001411
0.011 | 94.1824 | 3 | 25 | 18031.4519 | 0.00034714 | 0.0011832 | 1.5953e-05 | 0.001551
0.012 | 94.2095 | 3 | 25 | 19659.0845 | 0.00037847 | 0.001301 | 1.7393e-05 | 0.001691
0.013 | 94.2299 | 3 | 25 | 21286.7197 | 0.00040981 | 0.0014206 | 1.8833e-05 | 0.001831
0.014 | 94.2451 | 3 | 25 | 22914.3573 | 0.00044114 | 0.001542 | 2.0273e-05 | 0.001971
0.015 | 94.2561 | 3 | 25 | 24541.9974 | 0.00047248 | 0.0016652 | 2.1713e-05 | 0.002111
0.016 | 94.2638 | 3 | 25 | 26169.64 | 0.00050381 | 0.0017902 | 2.3153e-05 | 0.002251
0.017 | 94.2686 | 3 | 25 | 27797.285 | 0.00053515 | 0.0019171 | 2.4593e-05 | 0.002391
0.018 | 94.2712 | 3 | 25 | 29424.9325 | 0.00056649 | 0.0020458 | 2.6033e-05 | 0.002531
0.019 | 94.2717 | 3 | 25 | 31052.5824 | 0.00059782 | 0.0021762 | 2.7473e-05 | 0.002671
0.02 | 94.2706 | 3 | 25 | 32680.2348 | 0.00062916 | 0.0023085 | 2.8913e-05 | 0.002811
0.021 | 94.268 | 3 | 25 | 34307.8897 | 0.0006605 | 0.0024426 | 3.0353e-05 | 0.002951
0.022 | 94.2643 | 3 | 25 | 35935.547 | 0.00069183 | 0.0025786 | 3.1793e-05 | 0.003091
0.023 | 94.2594 | 3 | 25 | 37563.2067 | 0.00072317 | 0.0027163 | 3.3233e-05 | 0.003231
0.024 | 94.2536 | 3 | 25 | 39190.869 | 0.00075451 | 0.0028558 | 3.4673e-05 | 0.003371
0.025 | 94.247 | 3 | 25 | 40818.5336 | 0.00078585 | 0.0029972 | 3.6113e-05 | 0.003511
0.026 | 94.2396 | 3 | 25 | 42446.2008 | 0.00081719 | 0.0031404 | 3.7553e-05 | 0.0036511
0.027 | 94.2314 | 3 | 25.102 | 44073.8707 | 0.00084896 | 0.0032854 | 3.8993e-05 | 0.0037911
0.028 | 94.2228 | 3 | 25.1061 | 45701.5428 | 0.00088033 | 0.0034322 | 4.0433e-05 | 0.0039311
0.029 | 94.2137 | 3 | 25.1102 | 47329.2173 | 0.00091171 | 0.0035808 | 4.1873e-05 | 0.0040711
0.03 | 94.2041 | 3 | 25.1144 | 48956.8943 | 0.00094308 | 0.0037313 | 4.3313e-05 | 0.0042111
0.031 | 94.1941 | 3 | 25.1186 | 50584.5737 | 0.00097446 | 0.0038835 | 4.4753e-05 | 0.0043511
0.032 | 94.1837 | 3 | 25.1229 | 52212.2556 | 0.0010058 | 0.0040376 | 4.6193e-05 | 0.0044911
0.033 | 94.173 | 3 | 25.1272 | 53839.9399 | 0.0010372 | 0.0041935 | 4.7633e-05 | 0.0046311
0.034 | 94.162 | 3 | 25.1315 | 55467.6267 | 0.0010686 | 0.0043512 | 4.9073e-05 | 0.0047711
0.035 | 94.1506 | 3 | 25.1359 | 57095.3159 | 0.0011 | 0.0045107 | 5.0513e-05 | 0.0049111
0.036 | 94.139 | 3 | 25.1404 | 58723.0076 | 0.0011314 | 0.0046721 | 5.1953e-05 | 0.0050511
0.037 | 94.1272 | 3 | 25.1448 | 60350.7017 | 0.0011628 | 0.0048352 | 5.3393e-05 | 0.0051911
0.038 | 94.1152 | 3 | 25.1493 | 61978.3982 | 0.0011942 | 0.0050002 | 5.4833e-05 | 0.0053311
0.039 | 94.1029 | 3 | 25.1539 | 63606.0972 | 0.0012255 | 0.005167 | 5.6273e-05 | 0.0054711
0.04 | 94.0905 | 3 | 25.1585 | 65233.7987 | 0.0012569 | 0.0053356 | 5.7713e-05 | 0.0056112
0.041 | 94.0778 | 3 | 25.1631 | 66861.5025 | 0.0012883 | 0.005506 | 5.9153e-05 | 0.0057512
0.042 | 94.0651 | 3 | 25.1678 | 68489.2089 | 0.0013197 | 0.0056782 | 6.0593e-05 | 0.0058912
0.043 | 94.0521 | 3 | 25.1726 | 70116.9176 | 0.0013511 | 0.0058523 | 6.2033e-05 | 0.0060312
0.044 | 94.0391 | 3 | 25.1773 | 71744.6288 | 0.0013825 | 0.0060281 | 6.3473e-05 | 0.0061712
0.045 | 94.0259 | 3 | 25.1821 | 73372.3425 | 0.0014139 | 0.0062058 | 6.4913e-05 | 0.0063112
0.046 | 94.0125 | 3 | 25.187 | 75000.0586 | 0.0014453 | 0.0063853 | 6.6353e-05 | 0.0064512
0.047 | 93.9991 | 3 | 25.1919 | 76627.7771 | 0.0014767 | 0.0065666 | 6.7793e-05 | 0.0065912
0.048 | 93.9856 | 3 | 25.1968 | 78255.498 | 0.0015082 | 0.0067497 | 6.9233e-05 | 0.0067312
0.049 | 93.9719 | 3 | 25.2018 | 79883.2214 | 0.0015396 | 0.0069347 | 7.0673e-05 | 0.0068712
0.05 | 93.9582 | 3 | 25.2068 | 81510.9472 | 0.001571 | 0.0071214 | 7.2113e-05 | 0.0070112
0.051 | 93.9444 | 3 | 25.2118 | 83138.6755 | 0.0016024 | 0.00731 | 7.3553e-05 | 0.0071513
0.052 | 93.9305 | 3 | 25.2169 | 84766.4062 | 0.0016338 | 0.0075004 | 7.4993e-05 | 0.0072913
0.053 | 93.9165 | 3 | 25.2221 | 86394.1393 | 0.0016652 | 0.0076926 | 7.6433e-05 | 0.0074313
0.054 | 93.9025 | 3 | 25.2273 | 88021.8748 | 0.0016967 | 0.0078866 | 7.7873e-05 | 0.0075713
0.055 | 93.8883 | 3 | 25.2325 | 89649.6128 | 0.0017281 | 0.0080824 | 7.9313e-05 | 0.0077113
0.056 | 93.8742 | 3 | 25.2378 | 91277.3532 | 0.0017595 | 0.0082801 | 8.0753e-05 | 0.0078513
0.057 | 93.8599 | 3 | 25.2431 | 92905.0961 | 0.0017909 | 0.0084795 | 8.2193e-05 | 0.0079913
0.058 | 93.8456 | 3 | 25.2484 | 94532.8413 | 0.0018224 | 0.0086808 | 8.3633e-05 | 0.0081313
0.059 | 93.8313 | 3 | 25.2538 | 96160.589 | 0.0018538 | 0.0088839 | 8.5073e-05 | 0.0082713
0.06 | 93.8169 | 3 | 25.2592 | 97788.3391 | 0.0018852 | 0.0090888 | 8.6513e-05 | 0.0084114
0.061 | 93.8024 | 3 | 25.2647 | 99416.0917 | 0.0019167 | 0.0092955 | 8.7953e-05 | 0.0085514
0.062 | 93.7879 | 3 | 25.2702 | 101043.8466 | 0.0019481 | 0.0095041 | 8.9393e-05 | 0.0086914
0.063 | 93.7734 | 3 | 25.2758 | 102671.604 | 0.0019796 | 0.0097144 | 9.0833e-05 | 0.0088314
0.064 | 93.7588 | 3 | 25.2814 | 104299.3638 | 0.002011 | 0.0099266 | 9.2273e-05 | 0.0089714
0.065 | 93.7442 | 3 | 25.287 | 105927.1261 | 0.0020425 | 0.010141 | 9.3713e-05 | 0.0091114
0.066 | 93.7295 | 3 | 25.2927 | 107554.8907 | 0.0020739 | 0.010356 | 9.5153e-05 | 0.0092514
0.067 | 93.7148 | 3 | 25.2985 | 109182.6578 | 0.0021054 | 0.010574 | 9.6593e-05 | 0.0093915
0.068 | 93.7001 | 3 | 25.3042 | 110810.4273 | 0.0021368 | 0.010793 | 9.8033e-05 | 0.0095315
0.069 | 93.6854 | 3 | 25.31 | 112438.1992 | 0.0021683 | 0.011015 | 9.9473e-05 | 0.0096715
0.07 | 93.6706 | 3 | 25.3159 | 114065.9735 | 0.0021997 | 0.011238 | 0.00010091 | 0.0098115
0.071 | 93.6558 | 3 | 25.3218 | 115693.7502 | 0.0022312 | 0.011463 | 0.00010235 | 0.0099515
0.072 | 93.6409 | 3 | 25.3277 | 117321.5294 | 0.0022627 | 0.011689 | 0.00010379 | 0.010092
0.073 | 93.6261 | 3 | 25.3337 | 118949.311 | 0.0022941 | 0.011918 | 0.00010523 | 0.010232
0.074 | 93.6112 | 3 | 25.3397 | 120577.095 | 0.0023256 | 0.012148 | 0.00010667 | 0.010372
0.075 | 93.5963 | 3 | 25.3458 | 122204.8814 | 0.0023571 | 0.01238 | 0.00010811 | 0.010512
0.076 | 93.5813 | 3 | 25.3519 | 123832.6702 | 0.0023885 | 0.012614 | 0.00010955 | 0.010652
0.077 | 93.5664 | 3 | 25.358 | 125460.4614 | 0.00242 | 0.01285 | 0.00011099 | 0.010792
0.078 | 93.5514 | 3 | 25.3642 | 127088.255 | 0.0024515 | 0.013088 | 0.00011243 | 0.010932
0.079 | 93.5364 | 3 | 25.3704 | 128716.0511 | 0.002483 | 0.013327 | 0.00011387 | 0.011072
0.08 | 93.5214 | 3 | 25.3767 | 130343.8495 | 0.0025145 | 0.013568 | 0.00011531 | 0.011212
0.081 | 93.5064 | 3 | 25.383 | 131971.6504 | 0.0025459 | 0.013811 | 0.00011675 | 0.011352
0.082 | 93.4913 | 3 | 25.3894 | 133599.4537 | 0.0025774 | 0.014056 | 0.00011819 | 0.011492
0.083 | 93.4762 | 3 | 25.3958 | 135227.2594 | 0.0026089 | 0.014303 | 0.00011963 | 0.011632
0.084 | 93.4612 | 3 | 25.4022 | 136855.0674 | 0.0026404 | 0.014551 | 0.00012107 | 0.011772
0.085 | 93.4461 | 3 | 25.4087 | 138482.8779 | 0.0026719 | 0.014802 | 0.00012251 | 0.011912
0.086 | 93.431 | 3 | 25.4152 | 140110.6908 | 0.0027034 | 0.015054 | 0.00012395 | 0.012052
0.087 | 93.4159 | 3 | 25.4217 | 141738.5061 | 0.0027349 | 0.015308 | 0.00012539 | 0.012192
0.088 | 93.4007 | 3 | 25.4283 | 143366.3238 | 0.0027664 | 0.015563 | 0.00012683 | 0.012332
0.089 | 93.3856 | 3 | 25.435 | 144994.1439 | 0.002798 | 0.015821 | 0.00012827 | 0.012472
0.09 | 93.3704 | 3 | 25.4417 | 146621.9664 | 0.0028295 | 0.01608 | 0.00012971 | 0.012612
0.091 | 93.3553 | 3 | 25.4484 | 148249.7914 | 0.002861 | 0.016341 | 0.00013115 | 0.012752
0.092 | 93.3401 | 3 | 25.4552 | 149877.6187 | 0.0028925 | 0.016604 | 0.00013259 | 0.012892
0.093 | 93.3249 | 3 | 25.462 | 151505.4484 | 0.002924 | 0.016869 | 0.00013403 | 0.013032
0.094 | 93.3097 | 3 | 25.4688 | 153133.2805 | 0.0029555 | 0.017136 | 0.00013547 | 0.013172
0.095 | 93.2945 | 3 | 25.4757 | 154761.115 | 0.0029871 | 0.017404 | 0.00013691 | 0.013312
0.096 | 93.2793 | 3 | 25.4827 | 156388.9519 | 0.0030186 | 0.017675 | 0.00013835 | 0.013452
0.097 | 93.2641 | 3 | 25.4897 | 158016.7912 | 0.0030501 | 0.017947 | 0.00013979 | 0.013592
0.098 | 93.2489 | 3 | 25.4967 | 159644.6329 | 0.0030817 | 0.018221 | 0.00014123 | 0.013732
0.099 | 93.2336 | 3 | 25.5037 | 161272.477 | 0.0031132 | 0.018496 | 0.00014267 | 0.013872
0.1 | 93.2184 | 3 | 25.5108 | 162900.3234 | 0.0031448 | 0.018774 | 0.00014411 | 0.014012
0.11 | 93.0657 | 3 | 25.5842 | 179178.9197 | 0.0034604 | 0.021649 | 0.00015851 | 0.015412
0.12 | 92.9127 | 3 | 25.6617 | 195457.7546 | 0.0037763 | 0.024706 | 0.00017291 | 0.016812
0.13 | 92.7595 | 3 | 25.7434 | 211736.8274 | 0.0040926 | 0.027944 | 0.00018731 | 0.018213
0.14 | 92.6063 | 3 | 25.8293 | 228016.1373 | 0.0044092 | 0.031364 | 0.00020171 | 0.019613
0.15 | 92.4532 | 3 | 25.9193 | 244295.6837 | 0.0047263 | 0.034966 | 0.00021611 | 0.021013
0.16 | 92.3003 | 3 | 26.0135 | 260575.4658 | 0.0050437 | 0.038749 | 0.00023051 | 0.022414
0.17 | 92.1475 | 3 | 26.1119 | 276855.4832 | 0.0053616 | 0.042713 | 0.00024491 | 0.023814
0.18 | 91.9951 | 3 | 26.2145 | 293135.735 | 0.0056799 | 0.046859 | 0.00025931 | 0.025214
0.19 | 91.8429 | 3 | 26.3213 | 309416.2208 | 0.0059987 | 0.051187 | 0.00027371 | 0.026615
0.2 | 91.6911 | 3 | 26.4322 | 325696.9398 | 0.006318 | 0.055697 | 0.00028811 | 0.028015
0.21 | 91.5397 | 3 | 26.5473 | 341977.8916 | 0.0066378 | 0.060388 | 0.00030251 | 0.029416
0.22 | 91.3886 | 3 | 26.6666 | 358259.0756 | 0.0069581 | 0.06526 | 0.00031691 | 0.030816
0.23 | 91.2379 | 3 | 26.7901 | 374540.4911 | 0.007279 | 0.070315 | 0.00033131 | 0.032216
0.24 | 91.0876 | 3 | 26.9177 | 390822.1377 | 0.0076004 | 0.075551 | 0.00034571 | 0.033617
0.25 | 90.9377 | 3 | 27.0495 | 407104.0148 | 0.0079225 | 0.080968 | 0.00036011 | 0.035017
0.26 | 90.7882 | 3 | 27.1855 | 423386.122 | 0.0082451 | 0.086567 | 0.00037451 | 0.036418
0.27 | 90.6391 | 3 | 27.3257 | 439668.4586 | 0.0085684 | 0.092348 | 0.00038891 | 0.037819
0.28 | 90.4904 | 3 | 27.47 | 455951.0243 | 0.0088923 | 0.09831 | 0.00040331 | 0.039219
0.29 | 90.3422 | 3 | 27.6186 | 472233.8185 | 0.0092169 | 0.10445 | 0.00041771 | 0.04062
0.3 | 90.1944 | 3 | 27.7713 | 488516.8409 | 0.0095422 | 0.11078 | 0.00043211 | 0.04202
0.31 | 93.6667 | 2 | 26.4001 | 500000 | 0.0098363 | 0.050808 | 0.00044848 | 0.04341
0.32 | 93.7294 | 2 | 26.4188 | 500000 | 0.010317 | 0.051144 | 0.00047036 | 0.04481
0.33 | 93.7878 | 2 | 26.4377 | 500000 | 0.010806 | 0.05148 | 0.00049258 | 0.046211
0.34 | 93.8425 | 2 | 26.4567 | 500000 | 0.011302 | 0.051816 | 0.00051514 | 0.047612
0.35 | 93.8937 | 2 | 26.4759 | 500000 | 0.011806 | 0.052152 | 0.00053803 | 0.049012
0.36 | 93.9418 | 2 | 26.4953 | 500000 | 0.012317 | 0.052488 | 0.00056126 | 0.050413
0.37 | 93.9869 | 2 | 26.5148 | 500000 | 0.012836 | 0.052824 | 0.00058481 | 0.051814
0.38 | 94.0294 | 2 | 26.5345 | 500000 | 0.013361 | 0.05316 | 0.00060868 | 0.053215
0.39 | 94.0693 | 2 | 26.5544 | 500000 | 0.013894 | 0.053496 | 0.00063286 | 0.054615
0.4 | 94.107 | 2 | 26.5744 | 500000 | 0.014434 | 0.053832 | 0.00065736 | 0.056016
0.41 | 94.1426 | 2 | 26.5946 | 500000 | 0.014981 | 0.054168 | 0.00068217 | 0.057417
0.42 | 94.1762 | 2 | 26.6149 | 500000 | 0.015534 | 0.054504 | 0.00070728 | 0.058818
0.43 | 94.2079 | 2 | 26.6354 | 500000 | 0.016094 | 0.05484 | 0.00073269 | 0.060219
0.44 | 94.238 | 2 | 26.656 | 500000 | 0.016661 | 0.055176 | 0.0007584 | 0.061619
0.45 | 94.2664 | 2 | 26.6768 | 500000 | 0.017235 | 0.055512 | 0.00078441 | 0.06302
0.46 | 94.2934 | 2 | 26.6977 | 500000 | 0.017815 | 0.055848 | 0.0008107 | 0.064421
0.47 | 94.319 | 2 | 26.7187 | 500000 | 0.018401 | 0.056184 | 0.00083728 | 0.065822
0.48 | 94.3433 | 2 | 26.7399 | 500000 | 0.018995 | 0.05652 | 0.00086415 | 0.067223
0.49 | 94.3663 | 2 | 26.7613 | 500000 | 0.019594 | 0.056856 | 0.0008913 | 0.068624
0.5 | 94.3882 | 2 | 26.7828 | 500000 | 0.0202 | 0.057192 | 0.00091872 | 0.070025
0.51 | 94.4091 | 2 | 26.8044 | 500000 | 0.020812 | 0.057528 | 0.00094642 | 0.071426
0.52 | 94.4289 | 2 | 26.8262 | 500000 | 0.02143 | 0.057864 | 0.0009744 | 0.072827
0.53 | 94.49 | 1 | 26.8481 | 500000 | 0.022056 | 0.0582 | 0.0010028 | 0.072971
0.54 | 94.5532 | 1 | 26.8703 | 500000 | 0.022695 | 0.058536 | 0.0010316 | 0.072972
0.55 | 94.6138 | 1 | 26.8928 | 500000 | 0.023346 | 0.058872 | 0.0010611 | 0.072973
0.56 | 94.6719 | 1 | 26.9156 | 500000 | 0.024009 | 0.059208 | 0.0010911 | 0.072974
0.57 | 94.7277 | 1 | 26.9386 | 500000 | 0.024684 | 0.059544 | 0.0011216 | 0.072975
0.58 | 94.7812 | 1 | 26.962 | 500000 | 0.025371 | 0.05988 | 0.0011526 | 0.072976
0.59 | 94.8325 | 1 | 26.9855 | 500000 | 0.02607 | 0.060216 | 0.0011842 | 0.072977
0.6 | 94.8818 | 1 | 27.0094 | 500000 | 0.026781 | 0.060552 | 0.0012163 | 0.072978
0.61 | 94.9292 | 1 | 27.0335 | 500000 | 0.027505 | 0.060888 | 0.001249 | 0.072979
0.62 | 94.9747 | 1 | 27.0579 | 500000 | 0.028241 | 0.061224 | 0.0012822 | 0.07298
0.63 | 95.0185 | 1 | 27.0826 | 500000 | 0.028988 | 0.06156 | 0.001316 | 0.072981
0.64 | 95.0605 | 1 | 27.1075 | 500000 | 0.029748 | 0.061896 | 0.0013503 | 0.072982
0.65 | 95.101 | 1 | 27.1327 | 500000 | 0.030521 | 0.062232 | 0.0013851 | 0.072983
0.66 | 95.1399 | 1 | 27.1582 | 500000 | 0.031305 | 0.062568 | 0.0014205 | 0.072984
0.67 | 95.1773 | 1 | 27.184 | 500000 | 0.032101 | 0.062904 | 0.0014564 | 0.072985
0.68 | 95.2133 | 1 | 27.21 | 500000 | 0.03291 | 0.06324 | 0.0014929 | 0.072985
0.69 | 95.248 | 1 | 27.2363 | 500000 | 0.033731 | 0.063576 | 0.0015298 | 0.072986
0.7 | 95.2814 | 1 | 27.2629 | 500000 | 0.034564 | 0.063912 | 0.0015674 | 0.072987
0.71 | 95.3135 | 1 | 27.2897 | 500000 | 0.03541 | 0.064248 | 0.0016054 | 0.072988
0.72 | 95.3444 | 1 | 27.3168 | 500000 | 0.036267 | 0.064584 | 0.0016441 | 0.072989
0.73 | 95.3742 | 1 | 27.3442 | 500000 | 0.037137 | 0.06492 | 0.0016832 | 0.07299
0.74 | 95.4029 | 1 | 27.3719 | 500000 | 0.038019 | 0.065256 | 0.0017229 | 0.072991
0.75 | 95.4305 | 1 | 27.3998 | 500000 | 0.038914 | 0.065592 | 0.0017631 | 0.072992
0.76 | 95.4571 | 1 | 27.428 | 500000 | 0.03982 | 0.065928 | 0.0018039 | 0.072993
0.77 | 95.4827 | 1 | 27.4565 | 500000 | 0.040739 | 0.066264 | 0.0018452 | 0.072993
0.78 | 95.5074 | 1 | 27.4852 | 500000 | 0.041671 | 0.0666 | 0.0018871 | 0.072994
0.79 | 95.5312 | 1 | 27.5143 | 500000 | 0.042614 | 0.066936 | 0.0019295 | 0.072995
0.8 | 95.5541 | 1 | 27.5436 | 500000 | 0.04357 | 0.067272 | 0.0019724 | 0.072996
0.81 | 95.5761 | 1 | 27.5731 | 500000 | 0.044538 | 0.067608 | 0.0020159 | 0.072997
0.82 | 95.5974 | 1 | 27.603 | 500000 | 0.045519 | 0.067944 | 0.0020599 | 0.072998
0.83 | 95.6178 | 1 | 27.6331 | 500000 | 0.046512 | 0.06828 | 0.0021044 | 0.072999
0.84 | 95.6375 | 1 | 27.6634 | 500000 | 0.047517 | 0.068616 | 0.0021495 | 0.073
0.85 | 95.6565 | 1 | 27.6941 | 500000 | 0.048534 | 0.068952 | 0.0021952 | 0.073
0.86 | 95.6747 | 1 | 27.725 | 500000 | 0.049564 | 0.069288 | 0.0022413 | 0.073001
0.87 | 95.6923 | 1 | 27.7562 | 500000 | 0.050607 | 0.069624 | 0.0022881 | 0.073002
0.88 | 95.7092 | 1 | 27.7877 | 500000 | 0.051661 | 0.06996 | 0.0023353 | 0.073003
0.89 | 95.7254 | 1 | 27.8194 | 500000 | 0.052729 | 0.070296 | 0.0023831 | 0.073004
0.9 | 95.7411 | 1 | 27.8514 | 500000 | 0.053808 | 0.070632 | 0.0024314 | 0.073005
0.91 | 95.7561 | 1 | 27.8837 | 500000 | 0.0549 | 0.070968 | 0.0024803 | 0.073005
0.92 | 95.7706 | 1 | 27.9163 | 500000 | 0.056005 | 0.071304 | 0.0025297 | 0.073006
0.93 | 95.7845 | 1 | 27.9491 | 500000 | 0.057122 | 0.07164 | 0.0025797 | 0.073007
0.94 | 95.7978 | 1 | 27.9822 | 500000 | 0.058251 | 0.071976 | 0.0026302 | 0.073008
0.95 | 95.8106 | 1 | 28.0156 | 500000 | 0.059393 | 0.072312 | 0.0026812 | 0.073009
0.96 | 95.823 | 1 | 28.0492 | 500000 | 0.060547 | 0.072648 | 0.0027328 | 0.07301
0.97 | 95.8348 | 1 | 28.0832 | 500000 | 0.061714 | 0.072984 | 0.0027849 | 0.07301
0.98 | 95.8461 | 1 | 28.1174 | 500000 | 0.062894 | 0.07332 | 0.0028375 | 0.073011
0.99 | 95.857 | 1 | 28.1518 | 500000 | 0.064085 | 0.073656 | 0.0028907 | 0.073012
1 | 95.8674 | 1 | 28.1866 | 500000 | 0.06529 | 0.073992 | 0.0029445 | 0.073013
1.1 | 95.949 | 1 | 28.5489 | 500000 | 0.078027 | 0.077352 | 0.0035115 | 0.073021
1.2 | 95.9969 | 1 | 28.9386 | 500000 | 0.092032 | 0.080712 | 0.0041325 | 0.073028
1.3 | 96.0184 | 1 | 29.3556 | 500000 | 0.10732 | 0.084072 | 0.0048075 | 0.073036
1.4 | 96.0191 | 1 | 29.7999 | 500000 | 0.1239 | 0.087432 | 0.0055366 | 0.073043
1.5 | 96.0029 | 1 | 30.2715 | 500000 | 0.1418 | 0.090792 | 0.0063196 | 0.073049
1.6 | 95.9719 | 1 | 30.876 | 500000 | 0.16111 | 0.094152 | 0.0071566 | 0.073056
1.7 | 95.9299 | 1 | 31.4265 | 500000 | 0.18172 | 0.097512 | 0.0080476 | 0.073062
1.8 | 95.8779 | 1 | 32.0085 | 500000 | 0.2037 | 0.10087 | 0.0089926 | 0.073067
1.9 | 95.8175 | 1 | 32.6224 | 500000 | 0.22709 | 0.10423 | 0.0099917 | 0.073073
2 | 95.7496 | 1 | 33.2687 | 500000 | 0.2519 | 0.10759 | 0.011045 | 0.073078
2.1 | 95.6751 | 1 | 33.9479 | 500000 | 0.27816 | 0.11095 | 0.012152 | 0.073082
2.2 | 95.5948 | 1 | 34.6606 | 500000 | 0.30589 | 0.11431 | 0.013313 | 0.073087
2.3 | 95.5092 | 1 | 35.4074 | 500000 | 0.33514 | 0.11767 | 0.014528 | 0.07309
2.4 | 95.4188 | 1 | 36.1888 | 500000 | 0.36592 | 0.12103 | 0.015797 | 0.073094
2.5 | 95.324 | 1 | 37.0054 | 500000 | 0.39827 | 0.12439 | 0.01712 | 0.073097
2.6 | 95.225 | 1 | 37.858 | 500000 | 0.43222 | 0.12775 | 0.018497 | 0.0731
2.7 | 95.1223 | 1 | 38.7473 | 500000 | 0.46782 | 0.13111 | 0.019928 | 0.073102
2.8 | 95.0158 | 1 | 39.6738 | 500000 | 0.5051 | 0.13447 | 0.021413 | 0.073103
2.9 | 94.9059 | 1 | 40.6384 | 500000 | 0.5441 | 0.13783 | 0.022952 | 0.073105
3 | 94.7927 | 1 | 41.6418 | 500000 | 0.58486 | 0.14119 | 0.024545 | 0.073105
3.1 | 94.6762 | 1 | 42.6848 | 500000 | 0.62744 | 0.14455 | 0.026192 | 0.073106
3.2 | 94.5566 | 1 | 43.7683 | 500000 | 0.67188 | 0.14791 | 0.027893 | 0.073105
3.3 | 94.4318 | 1 | 45.0052 | 500000 | 0.7186 | 0.15127 | 0.029648 | 0.073105
3.4 | 94.3056 | 1 | 46.1936 | 500000 | 0.76702 | 0.15463 | 0.031457 | 0.073103
3.5 | 94.1762 | 1 | 47.4285 | 500000 | 0.81747 | 0.15799 | 0.03332 | 0.073101
3.6 | 94.0438 | 1 | 48.7112 | 500000 | 0.87004 | 0.16135 | 0.035237 | 0.073098
3.7 | 93.9082 | 1 | 50.0432 | 500000 | 0.92478 | 0.16471 | 0.037208 | 0.073095
3.8 | 93.7694 | 1 | 51.4261 | 500000 | 0.98177 | 0.16807 | 0.039233 | 0.073091
3.9 | 93.6275 | 1 | 52.8613 | 500000 | 1.0411 | 0.17143 | 0.041312 | 0.073086
4 | 93.4823 | 1 | 54.3507 | 500000 | 1.1028 | 0.17479 | 0.043445 | 0.07308
4.1 | 93.3337 | 1 | 55.8959 | 500000 | 1.167 | 0.17815 | 0.045632 | 0.073074
4.2 | 93.1818 | 1 | 57.499 | 500000 | 1.2338 | 0.18151 | 0.047873 | 0.073067
4.3 | 93.0264 | 1 | 59.1617 | 500000 | 1.3033 | 0.18487 | 0.050168 | 0.073058
4.4 | 92.8673 | 1 | 60.8863 | 500000 | 1.3756 | 0.18823 | 0.052517 | 0.073049
4.5 | 92.7019 | 1 | 62.7819 | 500000 | 1.4515 | 0.19159 | 0.05492 | 0.073039
4.6 | 92.5347 | 1 | 64.6579 | 500000 | 1.5299 | 0.19495 | 0.057377 | 0.073027
4.7 | 92.3634 | 1 | 66.6062 | 500000 | 1.6115 | 0.19831 | 0.059887 | 0.073014
4.8 | 92.1879 | 1 | 68.6299 | 500000 | 1.6964 | 0.20167 | 0.062452 | 0.073
4.9 | 92.008 | 1 | 70.7324 | 500000 | 1.7847 | 0.20503 | 0.065071 | 0.072985
5 | 91.8234 | 1 | 72.9171 | 500000 | 1.8768 | 0.20839 | 0.067744 | 0.072968

## Loss Data (hidden)
IC | 1277.9037
Inductor | 116.5251

## Loop Data (hidden)
Frequency | Gain | Phase
1000 | 32.6334 | 88.7552
2000 | 26.3274 | 83.604
3000 | 22.4531 | 80.6475
4000 | 19.6245 | 78.8424
5000 | 17.4106 | 77.6807
6000 | 15.6063 | 76.8486
7000 | 14.0924 | 76.1676
8000 | 12.7923 | 75.5433
9000 | 11.6547 | 74.9287
10000 | 10.6436 | 74.3019
11000 | 9.7332 | 73.654
12000 | 8.9046 | 72.9826
13000 | 8.1434 | 72.2884
14000 | 7.4387 | 71.5737
15000 | 6.7819 | 70.8412
16000 | 6.1661 | 70.0938
17000 | 5.586 | 69.3341
18000 | 5.0368 | 68.5647
19000 | 4.515 | 67.7877
20000 | 4.0175 | 67.0053
21000 | 3.5416 | 66.2192
22000 | 3.0851 | 65.4309
23000 | 2.6461 | 64.6418
24000 | 2.223 | 63.8532
25000 | 1.8144 | 63.0662
26000 | 1.4189 | 62.2816
27000 | 1.0356 | 61.5004
28000 | 0.66349 | 60.7232
29000 | 0.30171 | 59.9507
30000 | -0.050482 | 59.1835
31000 | -0.39375 | 58.4221
32000 | -0.72869 | 57.6668
33000 | -1.0558 | 56.9182
34000 | -1.3757 | 56.1764
35000 | -1.6886 | 55.4419
36000 | -1.9951 | 54.7148
37000 | -2.2954 | 53.9953
38000 | -2.5899 | 53.2837
39000 | -2.8789 | 52.5801
40000 | -3.1627 | 51.8845
41000 | -3.4414 | 51.1971
42000 | -3.7154 | 50.5179
43000 | -3.9848 | 49.847
44000 | -4.2498 | 49.1845
45000 | -4.5106 | 48.5302
46000 | -4.7673 | 47.8843
47000 | -5.0202 | 47.2467
48000 | -5.2693 | 46.6173
49000 | -5.5148 | 45.9962
50000 | -5.7567 | 45.3832
51000 | -5.9953 | 44.7784
52000 | -6.2306 | 44.1815
53000 | -6.4627 | 43.5926
54000 | -6.6918 | 43.0116
55000 | -6.9178 | 42.4383
56000 | -7.1409 | 41.8726
57000 | -7.3611 | 41.3145
58000 | -7.5786 | 40.7639
59000 | -7.7933 | 40.2206
60000 | -8.0055 | 39.6845
61000 | -8.215 | 39.1555
62000 | -8.4221 | 38.6335
63000 | -8.6266 | 38.1183
64000 | -8.8288 | 37.6098
65000 | -9.0286 | 37.108
66000 | -9.2261 | 36.6126
67000 | -9.4214 | 36.1236
68000 | -9.6144 | 35.6407
69000 | -9.8053 | 35.164
70000 | -9.994 | 34.6932
71000 | -10.1807 | 34.2283
72000 | -10.3653 | 33.769
73000 | -10.5479 | 33.3154
74000 | -10.7286 | 32.8672
75000 | -10.9073 | 32.4243
76000 | -11.0841 | 31.9866
77000 | -11.259 | 31.5541
78000 | -11.4321 | 31.1264
79000 | -11.6034 | 30.7037
80000 | -11.7729 | 30.2857
81000 | -11.9407 | 29.8722
82000 | -12.1067 | 29.4633
83000 | -12.2711 | 29.0588
84000 | -12.4338 | 28.6586
85000 | -12.5949 | 28.2625
86000 | -12.7544 | 27.8705
87000 | -12.9123 | 27.4824
88000 | -13.0686 | 27.0982
89000 | -13.2234 | 26.7178
90000 | -13.3767 | 26.341
91000 | -13.5285 | 25.9678
92000 | -13.6788 | 25.598
93000 | -13.8278 | 25.2316
94000 | -13.9753 | 24.8685
95000 | -14.1214 | 24.5086
96000 | -14.2661 | 24.1517
97000 | -14.4094 | 23.7979
98000 | -14.5515 | 23.447
99000 | -14.6922 | 23.099
100000 | -14.8316 | 22.7537
101000 | -14.9698 | 22.4111
102000 | -15.1067 | 22.0711
103000 | -15.2424 | 21.7336
104000 | -15.3768 | 21.3987
105000 | -15.51 | 21.0661
106000 | -15.6421 | 20.7358
107000 | -15.773 | 20.4077
108000 | -15.9027 | 20.0819
109000 | -16.0313 | 19.7582
110000 | -16.1588 | 19.4365
111000 | -16.2852 | 19.1168
112000 | -16.4105 | 18.799
113000 | -16.5347 | 18.4831
114000 | -16.6579 | 18.1691
115000 | -16.78 | 17.8568
116000 | -16.9011 | 17.5461
117000 | -17.0212 | 17.2372
118000 | -17.1403 | 16.9298
119000 | -17.2585 | 16.624
120000 | -17.3756 | 16.3196
121000 | -17.4918 | 16.0167
122000 | -17.6071 | 15.7152
123000 | -17.7214 | 15.4151
124000 | -17.8348 | 15.1163
125000 | -17.9473 | 14.8187
126000 | -18.0589 | 14.5223
127000 | -18.1697 | 14.2272
128000 | -18.2795 | 13.9331
129000 | -18.3886 | 13.6402
130000 | -18.4967 | 13.3483
131000 | -18.6041 | 13.0575
132000 | -18.7106 | 12.7676
133000 | -18.8163 | 12.4787
134000 | -18.9212 | 12.1906
135000 | -19.0254 | 11.9035
136000 | -19.1287 | 11.6172
137000 | -19.2313 | 11.3318
138000 | -19.3332 | 11.0471
139000 | -19.4343 | 10.7631
140000 | -19.5346 | 10.4799
141000 | -19.6342 | 10.1974
142000 | -19.7332 | 9.9156
143000 | -19.8314 | 9.6343
144000 | -19.9289 | 9.3537
145000 | -20.0257 | 9.0737
146000 | -20.1219 | 8.7943
147000 | -20.2174 | 8.5153
148000 | -20.3122 | 8.2369
149000 | -20.4064 | 7.959
150000 | -20.4999 | 7.6816
151000 | -20.5928 | 7.4045
152000 | -20.6851 | 7.1279
153000 | -20.7767 | 6.8517
154000 | -20.8678 | 6.5759
155000 | -20.9582 | 6.3005
156000 | -21.0481 | 6.0253
157000 | -21.1373 | 5.7505
158000 | -21.226 | 5.476
159000 | -21.3141 | 5.2018
160000 | -21.4017 | 4.9278
161000 | -21.4887 | 4.6541
162000 | -21.5751 | 4.3807
163000 | -21.661 | 4.1074
164000 | -21.7464 | 3.8343
165000 | -21.8312 | 3.5614
166000 | -21.9156 | 3.2887
167000 | -21.9994 | 3.0162
168000 | -22.0827 | 2.7438
169000 | -22.1655 | 2.4715
170000 | -22.2478 | 2.1993
171000 | -22.3296 | 1.9272
172000 | -22.4109 | 1.6552
173000 | -22.4918 | 1.3832
174000 | -22.5722 | 1.1114
175000 | -22.6521 | 0.83955
176000 | -22.7316 | 0.56776
177000 | -22.8106 | 0.296
178000 | -22.8892 | 0.024246
179000 | -22.9673 | -0.2475
180000 | -23.045 | -0.51926
181000 | -23.1223 | -0.79104
182000 | -23.1991 | -1.0628
183000 | -23.2755 | -1.3347
184000 | -23.3515 | -1.6066
185000 | -23.4271 | -1.8785
186000 | -23.5023 | -2.1506
187000 | -23.5771 | -2.4227
188000 | -23.6515 | -2.6948
189000 | -23.7255 | -2.9671
190000 | -23.7992 | -3.2395
191000 | -23.8724 | -3.512
192000 | -23.9453 | -3.7846
193000 | -24.0178 | -4.0573
194000 | -24.0899 | -4.3302
195000 | -24.1617 | -4.6032
196000 | -24.2331 | -4.8764
197000 | -24.3042 | -5.1497
198000 | -24.3749 | -5.4232
199000 | -24.4453 | -5.6969
200000 | -24.5153 | -5.9707
201000 | -24.585 | -6.2447
202000 | -24.6544 | -6.5189
203000 | -24.7235 | -6.7934
204000 | -24.7922 | -7.068
205000 | -24.8606 | -7.3428
206000 | -24.9287 | -7.6179
207000 | -24.9965 | -7.8931
208000 | -25.064 | -8.1686
209000 | -25.1311 | -8.4444
210000 | -25.198 | -8.7203
211000 | -25.2646 | -8.9966
212000 | -25.3309 | -9.273
213000 | -25.3969 | -9.5498
214000 | -25.4626 | -9.8268
215000 | -25.528 | -10.104
216000 | -25.5932 | -10.3816
217000 | -25.658 | -10.6594
218000 | -25.7226 | -10.9375
219000 | -25.787 | -11.2159
220000 | -25.8511 | -11.4946
221000 | -25.9149 | -11.7735
222000 | -25.9784 | -12.0528
223000 | -26.0417 | -12.3324
224000 | -26.1048 | -12.6123
225000 | -26.1676 | -12.8926
226000 | -26.2301 | -13.1731
227000 | -26.2924 | -13.454
228000 | -26.3545 | -13.7352
229000 | -26.4163 | -14.0168
230000 | -26.4779 | -14.2987
231000 | -26.5393 | -14.581
232000 | -26.6004 | -14.8636
233000 | -26.6614 | -15.1465
234000 | -26.7221 | -15.4298
235000 | -26.7825 | -15.7135
236000 | -26.8428 | -15.9976
237000 | -26.9028 | -16.282
238000 | -26.9627 | -16.5668
239000 | -27.0223 | -16.852
240000 | -27.0817 | -17.1376
241000 | -27.1409 | -17.4236
242000 | -27.1999 | -17.71
243000 | -27.2588 | -17.9967
244000 | -27.3174 | -18.2839
245000 | -27.3758 | -18.5715
246000 | -27.434 | -18.8595
247000 | -27.4921 | -19.148
248000 | -27.55 | -19.4368
249000 | -27.6076 | -19.7261
250000 | -27.6652 | -20.0159