## Checklist
System | Component | Purpose | Component required | Typical Value | Additional Considerations | Connections | Layout Recommendation | Check if Complete | Comments
Power supply | Large Bypass Capacitor (C_VDDL) | reduce VDD drop at switch on | Yes | ≥1μF | 50V, MLCC, X7R recommended | VDD, GND | Place as close to VDD pin next to the small bypass cap, connect to large ground plane | Open
| Small Bypass Capacitor (C_VDDS) | reduce noise on VDD pin | Yes | ≥100nF | 50V, MLCC, X7R recommended | VDD, GND | Place as close to VDD pin as possible, connect to large ground plane | Open
Inputs | EN/FLT Resistor (R_FLTC) | filter noise | No | Based on system specs, calculated using datasheet Equation 1 | If not included, placeholder highly recommended | EN/FLT, Input | Place close to EN pin. If not using EN pin, disregard resistor and connect EN directly to VDD pin | Open
| EN/FLT Capacitor (C_FLTC) | filter noise | No | Based on system specs, calculated using datasheet Equation 1 | If not included, placeholder highly recommended | EN/FLT, GND | Place close to EN pin, to large ground plane. If not using EN/FLT pin, disregard capacitor and connect EN/FLT directly to VDD pin | Open
| IN Resistor (R_IN) | filter input noise | No | 0Ω - 100Ω |  | IN, Input | Place close to IN pin | Open
| IN Capacitor (C_IN) | filter input noise | No | 10pF-100pF |  | IN, GND | Place close to IN pin, to large ground plane | Open
| OCP Resistor (R_FLT) | filter input noise | No | Based on system specs | If not included, placeholder highly recommended | OCP, R_cs | Place close to OCP pin | Open
| OCP Capacitor (C_FLT) | filter input noise | No | Based on system specs | If not included, placeholder highly recommended | OCP, GND | Place close to OPC pin, to large ground plane | Open
| Current-sensing resistor (R_cs) | monitor current spikes | Yes | Based on system specs |  | MOSFET source, GND, OCP | Place close to the MOSFET source | Open
Outputs | OUT Turn-On Resistor (R_ON) | reduce switching speed | No | 0 - 5Ω | If not included, placeholder highly recommended | OUT, Gate | Place as close to the MOSFET gate as possible in order to minimize ground loop | Open
| OUT Turn-Off Resistor (R_OFF) | reduce switching speed | No | 0 - 5Ω | If not included, placeholder highly recommended | OUT, Doff | Place as close to the MOSFET gate as possible in order to minimize ground loop | Open
| Turn off Diode (D_off) | increase switch off speed | No |  |  | MOSFET Gate, OUT Resistor | Place close to gate | Open
| External Gate Capacitor (C_gs) | reduce false turn-on, manage switching speed | No | Based on system specs |  | MOSFET Gate, MOSFET Source | Place close to the gate, to source | Open
| Pulldown Resistor (R_gs) | hold MOSFET gate low during system startup / shutdown | No | 5.1kΩ - 20kΩ |  | MOSFET Gate, MOSFET Source | Place close to the gate, to source | Open
| Dclamp Diode(s) | shunts away large gate path overshoot / undershoot | No | Schottky | Consider using a back to back Schottky diode package; dual serial configuration (Example: BAT54S) | Ouput | Place close to OUT pin. Connect anode to GND, connect cathode to VDD, and connect shared cathode/anode to OUT pin. | Open