## Intro
TPS92622-Q1 External Components Calculation Tool - RevA
Notes
1. This worksheet is designed for use with Microsoft Excel 2010 or later. It's use is intended to assist hardware and firmware designers
for TPS92622-Q1 external components calculation.
2. All worksheets have yellow input cells and light blue calculated cells. Grey cells are for device constants.
3. Formulas and device constants used in the spreadsheet are locked to prohibit them from accidentally being overwritten or deleted.
To change or modify locked cells, use the password: TPS92622
Disclaimer
This product is designed as an aid for customers of Texas Instruments. No warranties, either express
or implied, with respect to this software or its fitness for any particular purpose is claimed by Texas
Instruments or the author. The software is licensed solely on an "as is" basis. The entire risk as to its
quality and performance is with the customer.

## R(SNSx),R(RES),DIAGEN,PWM
STEP 1: Determine the current sensing resistor, R(SNSx)
Where:
| V(CS_REG) | = | 150 | mV (typical) | Current sense voltage
| I(OUT_Tot) | = | 100 | mA | Input total output current for single string
| R(SNSx) | = | 1.5 | Ω (ideal) | Calculated value of R(SNSx)
STEP 2: Design the current distribution between I(OUTx) and I(RESx), and calculate the current sharing resistor, R(RESx)
Principle: Design the R(RESx) to consume appropriate 50% total power dissipation at typical supply operating voltage.
Where:
| V(SUPPLY) | = | 13.5 | V (typical) | Typical supply operating voltage
| V(OUTx) | = | 9 | V (typical) | Input total LED required forward voltage
| R(RESx) | = | 90 | Ω (ideal) | Calculated value of R(RESx)
STEP 3: Design the threshold voltage of SUPPLY to turn on and off each channel of LED, and calculate voltage
voltage divider resistor value for R1 and R2 on DIAGEN pin.
Where:
| V(OPEN_th_rising) | = | 420 | mV (maximum)
| V(CS_REG) | = | 150 | mV (typical) | Typical value for V(CS_REG)
| VIL(DIAGEN) | = | 1.045 | V (minimum)
| V(OUTx) | = | 6.5 | V (maximum) | Input the maximum LED forward voltage
| R2 | = | 10 | kΩ | TI recommends 10kΩ
| R1 | = | 57.6555 | kΩ | Calculated value of R1
STEP 4: Design the threshold voltage of SUPPLY to turn on and off each channel of LED, and calculate
divider resistor value for R3 and R4 on PWM input pin.
Where:
| V(DROPOUT) | = | 300 | mV (typical) | Typical value for V(CS_REG)
| VIH(PWM) | = | 1.26 | V (maximum)
| V(OUTx) | = | 6.5 | V (minimum) | Input the minmum LED forward voltage
| R4 | = | 10 | kΩ | TI recommends 10kΩ
| R3 | = | 45.1587 | kΩ | Calculated value of R3
If the LED is expected to be turned on in droput mode when SUPPLY voltage is lower than LED required minimum forward voltage, please do not use above equation for resistor divider selection for PWM pin.
R_((SNSx))=V_((CS__ REG))/((I_(OUTx_Tot)))
=
〖 R〗_((RESx))=(V_((SUPPLY))−V_((OUTx)))/(I_((OUTx_Tot))×0.5)

## RES power distribution
RES resistor calculation for current and thermal distribution
V(CS_REG) | = | 150 | mV (typical) | Current sense voltage
I(OUT1_Tot) | = | 100 | mA (typical) | Input LED current setup for string 1
I(OUT2_Tot) | = | 100 | mA (typical) | Input LED current setup for string 2
[8 empty] | RDS(ON)OUT | 2
[8 empty] | RDS(ON)RES | 2.8
V(OUT1) | = | 9 | V (typical) | Input total LED required forward voltage for string 1
R(RES1) | = | 90 | Ω (actual) | Input the value of R(RES1)
V(OUT2) | = | 9 | V (typical) | Input total LED required forward voltage for string 2
R(RES2) | = | 90 | Ω (actual) | Input the value of R(RES2)
[8 empty] | VS(V) | IRES1(mA) | IOUT1(mA) | PRES1(mW) | PDEV1(mW) | IRES2(mA) | IOUT2(mA) | PRES2(mW) | PDEV2(mW) | PDEV_Tot(mW)
[8 empty] | 0 | 0 | 0 | 0 | 0 | 0 | 0 | 0 | 0 | 0
[8 empty] | 0.1 | 0 | 0 | 0 | 0 | 0 | 0 | 0 | 0 | 0
Vsupply | = | 12 | V |  |  |  |  | 0.2 | 0 | 0 | 0 | 0 | 0 | 0 | 0 | 0 | 0
[8 empty] | 0.3 | 0 | 0 | 0 | 0 | 0 | 0 | 0 | 0 | 0
[8 empty] | 0.4 | 0 | 0 | 0 | 0 | 0 | 0 | 0 | 0 | 0
[8 empty] | 0.5 | 0 | 0 | 0 | 0 | 0 | 0 | 0 | 0 | 0
[8 empty] | 0.6 | 0 | 0 | 0 | 0 | 0 | 0 | 0 | 0 | 0
[8 empty] | 0.7 | 0 | 0 | 0 | 0 | 0 | 0 | 0 | 0 | 0
[8 empty] | 0.8 | 0 | 0 | 0 | 0 | 0 | 0 | 0 | 0 | 0
[8 empty] | 0.9 | 0 | 0 | 0 | 0 | 0 | 0 | 0 | 0 | 0
[8 empty] | 1 | 0 | 0 | 0 | 0 | 0 | 0 | 0 | 0 | 0
[8 empty] | 1.1 | 0 | 0 | 0 | 0 | 0 | 0 | 0 | 0 | 0
[8 empty] | 1.2 | 0 | 0 | 0 | 0 | 0 | 0 | 0 | 0 | 0
[8 empty] | 1.3 | 0 | 0 | 0 | 0 | 0 | 0 | 0 | 0 | 0
[8 empty] | 1.4 | 0 | 0 | 0 | 0 | 0 | 0 | 0 | 0 | 0
[8 empty] | 1.5 | 0 | 0 | 0 | 0 | 0 | 0 | 0 | 0 | 0
[8 empty] | 1.6 | 0 | 0 | 0 | 0 | 0 | 0 | 0 | 0 | 0
[8 empty] | 1.7 | 0 | 0 | 0 | 0 | 0 | 0 | 0 | 0 | 0
[8 empty] | 1.8 | 0 | 0 | 0 | 0 | 0 | 0 | 0 | 0 | 0
[8 empty] | 1.9 | 0 | 0 | 0 | 0 | 0 | 0 | 0 | 0 | 0
[8 empty] | 2 | 0 | 0 | 0 | 0 | 0 | 0 | 0 | 0 | 0
[8 empty] | 2.1 | 0 | 0 | 0 | 0 | 0 | 0 | 0 | 0 | 0
[8 empty] | 2.2 | 0 | 0 | 0 | 0 | 0 | 0 | 0 | 0 | 0
IRES1 | = | 30.7112 | mA |  | IRES2= | 30.7112 | mA | 2.3 | 0 | 0 | 0 | 0 | 0 | 0 | 0 | 0 | 0
IOUT1 | = | 69.2888 | mA |  | IOUT2= | 69.2888 | mA | 2.4 | 0 | 0 | 0 | 0 | 0 | 0 | 0 | 0 | 0
[8 empty] | 2.5 | 0 | 0 | 0 | 0 | 0 | 0 | 0 | 0 | 0
[8 empty] | 2.6 | 0 | 0 | 0 | 0 | 0 | 0 | 0 | 0 | 0
[8 empty] | 2.7 | 0 | 0 | 0 | 0 | 0 | 0 | 0 | 0 | 0
[8 empty] | 2.8 | 0 | 0 | 0 | 0 | 0 | 0 | 0 | 0 | 0
[8 empty] | 2.9 | 0 | 0 | 0 | 0 | 0 | 0 | 0 | 0 | 0
[8 empty] | 3 | 0 | 0 | 0 | 0 | 0 | 0 | 0 | 0 | 0
[8 empty] | 3.1 | 0 | 0 | 0 | 0 | 0 | 0 | 0 | 0 | 0
[8 empty] | 3.2 | 0 | 0 | 0 | 0 | 0 | 0 | 0 | 0 | 0
[8 empty] | 3.3 | 0 | 0 | 0 | 0 | 0 | 0 | 0 | 0 | 0
[8 empty] | 3.4 | 0 | 0 | 0 | 0 | 0 | 0 | 0 | 0 | 0
[8 empty] | 3.5 | 0 | 0 | 0 | 0 | 0 | 0 | 0 | 0 | 0
[8 empty] | 3.6 | 0 | 0 | 0 | 0 | 0 | 0 | 0 | 0 | 0
[8 empty] | 3.7 | 0 | 0 | 0 | 0 | 0 | 0 | 0 | 0 | 0
[8 empty] | 3.8 | 0 | 0 | 0 | 0 | 0 | 0 | 0 | 0 | 0
[8 empty] | 3.9 | 0 | 0 | 0 | 0 | 0 | 0 | 0 | 0 | 0
[8 empty] | 4 | 0 | 0 | 0 | 0 | 0 | 0 | 0 | 0 | 0
[8 empty] | 4.1 | 0 | 0 | 0 | 0 | 0 | 0 | 0 | 0 | 0
[8 empty] | 4.2 | 0 | 0 | 0 | 0 | 0 | 0 | 0 | 0 | 0
[8 empty] | 4.3 | 0 | 0 | 0 | 0 | 0 | 0 | 0 | 0 | 0
[8 empty] | 4.4 | 0 | 0 | 0 | 0 | 0 | 0 | 0 | 0 | 0
PRES1 | = | 84.886 | mW |  | PRES2= | 84.886 | mW | 4.5 | 0 | 0 | 0 | 0 | 0 | 0 | 0 | 0 | 0
PDEV1 | = | 200.114 | mW |  | PDEV2= | 200.114 | mW | 4.6 | 0 | 0 | 0 | 0 | 0 | 0 | 0 | 0 | 0
[8 empty] | 4.7 | 0 | 0 | 0 | 0 | 0 | 0 | 0 | 0 | 0
[8 empty] | 4.8 | 0 | 0 | 0 | 0 | 0 | 0 | 0 | 0 | 0
[8 empty] | 4.9 | 0 | 0 | 0 | 0 | 0 | 0 | 0 | 0 | 0
[8 empty] | 5 | 0 | 0 | 0 | 0 | 0 | 0 | 0 | 0 | 0
[8 empty] | 5.1 | 0 | 0 | 0 | 0 | 0 | 0 | 0 | 0 | 0
[8 empty] | 5.2 | 0 | 0 | 0 | 0 | 0 | 0 | 0 | 0 | 0
[8 empty] | 5.3 | 0 | 0 | 0 | 0 | 0 | 0 | 0 | 0 | 0
[8 empty] | 5.4 | 0 | 0 | 0 | 0 | 0 | 0 | 0 | 0 | 0
[8 empty] | 5.5 | 0 | 0 | 0 | 0 | 0 | 0 | 0 | 0 | 0
[8 empty] | 5.6 | 0 | 0 | 0 | 0 | 0 | 0 | 0 | 0 | 0
[8 empty] | 5.7 | 0 | 0 | 0 | 0 | 0 | 0 | 0 | 0 | 0
[8 empty] | 5.8 | 0 | 0 | 0 | 0 | 0 | 0 | 0 | 0 | 0
[8 empty] | 5.9 | 0 | 0 | 0 | 0 | 0 | 0 | 0 | 0 | 0
[8 empty] | 6 | 0 | 0 | 0 | 0 | 0 | 0 | 0 | 0 | 0
[8 empty] | 6.1 | 0 | 0 | 0 | 0 | 0 | 0 | 0 | 0 | 0
[8 empty] | 6.2 | 0 | 0 | 0 | 0 | 0 | 0 | 0 | 0 | 0
[8 empty] | 6.3 | 0 | 0 | 0 | 0 | 0 | 0 | 0 | 0 | 0
[8 empty] | 6.4 | 0 | 0 | 0 | 0 | 0 | 0 | 0 | 0 | 0
[8 empty] | 6.5 | 0 | 0 | 0 | 0 | 0 | 0 | 0 | 0 | 0
[8 empty] | 6.6 | 0 | 0 | 0 | 0 | 0 | 0 | 0 | 0 | 0
[8 empty] | 6.7 | 0 | 0 | 0 | 0 | 0 | 0 | 0 | 0 | 0
PDEV_Tot | = | 400.2279 | mW |  |  |  |  | 6.8 | 0 | 0 | 0 | 0 | 0 | 0 | 0 | 0 | 0
[8 empty] | 6.9 | 0 | 0 | 0 | 0 | 0 | 0 | 0 | 0 | 0
[8 empty] | 7 | 0 | 0 | 0 | 0 | 0 | 0 | 0 | 0 | 0
[8 empty] | 7.1 | 0 | 0 | 0 | 0 | 0 | 0 | 0 | 0 | 0
[8 empty] | 7.2 | 0 | 0 | 0 | 0 | 0 | 0 | 0 | 0 | 0
[8 empty] | 7.3 | 0 | 0 | 0 | 0 | 0 | 0 | 0 | 0 | 0
[8 empty] | 7.4 | 0 | 0 | 0 | 0 | 0 | 0 | 0 | 0 | 0
[8 empty] | 7.5 | 0 | 0 | 0 | 0 | 0 | 0 | 0 | 0 | 0
[8 empty] | 7.6 | 0 | 0 | 0 | 0 | 0 | 0 | 0 | 0 | 0
[8 empty] | 7.7 | 0 | 0 | 0 | 0 | 0 | 0 | 0 | 0 | 0
[8 empty] | 7.8 | 0 | 0 | 0 | 0 | 0 | 0 | 0 | 0 | 0
[8 empty] | 7.9 | 0 | 0 | 0 | 0 | 0 | 0 | 0 | 0 | 0
[8 empty] | 8 | 0 | 0 | 0 | 0 | 0 | 0 | 0 | 0 | 0
[8 empty] | 8.1 | 0 | 0 | 0 | 0 | 0 | 0 | 0 | 0 | 0
[8 empty] | 8.2 | 0 | 0 | 0 | 0 | 0 | 0 | 0 | 0 | 0
[8 empty] | 8.3 | 0 | 0 | 0 | 0 | 0 | 0 | 0 | 0 | 0
[8 empty] | 8.4 | 0 | 0 | 0 | 0 | 0 | 0 | 0 | 0 | 0
[8 empty] | 8.5 | 0 | 0 | 0 | 0 | 0 | 0 | 0 | 0 | 0
[8 empty] | 8.6 | 0 | 0 | 0 | 0 | 0 | 0 | 0 | 0 | 0
[8 empty] | 8.7 | 0 | 0 | 0 | 0 | 0 | 0 | 0 | 0 | 0
[8 empty] | 8.8 | 0 | 0 | 0 | 0 | 0 | 0 | 0 | 0 | 0
[8 empty] | 8.9 | 0 | 0 | 0 | 0 | 0 | 0 | 0 | 0 | 0
[8 empty] | 9 | 0 | 0 | 0 | 0 | 0 | 0 | 0 | 0 | 0
[8 empty] | 9.1 | 0 | 0 | 0 | 0 | 0 | 0 | 0 | 0 | 0
[8 empty] | 9.2 | 0.53879 | 99.4612 | 0.026127 | 4.9739 | 0.53879 | 99.4612 | 0.026127 | 4.9739 | 9.9477
[8 empty] | 9.3 | 1.6164 | 98.3836 | 0.23514 | 14.7649 | 1.6164 | 98.3836 | 0.23514 | 14.7649 | 29.5297
[8 empty] | 9.4 | 2.694 | 97.306 | 0.65317 | 24.3468 | 2.694 | 97.306 | 0.65317 | 24.3468 | 48.6937
[8 empty] | 9.5 | 3.7716 | 96.2284 | 1.2802 | 33.7198 | 3.7716 | 96.2284 | 1.2802 | 33.7198 | 67.4396
[8 empty] | 9.6 | 4.8491 | 95.1509 | 2.1163 | 42.8837 | 4.8491 | 95.1509 | 2.1163 | 42.8837 | 85.7675
[8 empty] | 9.7 | 5.9267 | 94.0733 | 3.1613 | 51.8387 | 5.9267 | 94.0733 | 3.1613 | 51.8387 | 103.6773
[8 empty] | 9.8 | 7.0043 | 92.9957 | 4.4154 | 60.5846 | 7.0043 | 92.9957 | 4.4154 | 60.5846 | 121.1691
[8 empty] | 9.9 | 8.0819 | 91.9181 | 5.8785 | 69.1215 | 8.0819 | 91.9181 | 5.8785 | 69.1215 | 138.2429
[8 empty] | 10 | 9.1595 | 90.8405 | 7.5507 | 77.4493 | 9.1595 | 90.8405 | 7.5507 | 77.4493 | 154.8987
[8 empty] | 10.1 | 10.2371 | 89.7629 | 9.4318 | 85.5682 | 10.2371 | 89.7629 | 9.4318 | 85.5682 | 171.1364
[8 empty] | 10.2 | 11.3147 | 88.6853 | 11.5219 | 93.4781 | 11.3147 | 88.6853 | 11.5219 | 93.4781 | 186.9561
[8 empty] | 10.3 | 12.3922 | 87.6078 | 13.8211 | 101.1789 | 12.3922 | 87.6078 | 13.8211 | 101.1789 | 202.3578
[8 empty] | 10.4 | 13.4698 | 86.5302 | 16.3293 | 108.6707 | 13.4698 | 86.5302 | 16.3293 | 108.6707 | 217.3415
[8 empty] | 10.5 | 14.5474 | 85.4526 | 19.0465 | 115.9535 | 14.5474 | 85.4526 | 19.0465 | 115.9535 | 231.9071
[8 empty] | 10.6 | 15.625 | 84.375 | 21.9727 | 123.0273 | 15.625 | 84.375 | 21.9727 | 123.0273 | 246.0547
[8 empty] | 10.7 | 16.7026 | 83.2974 | 25.1079 | 129.8921 | 16.7026 | 83.2974 | 25.1079 | 129.8921 | 259.7843
[8 empty] | 10.8 | 17.7802 | 82.2198 | 28.4521 | 136.5479 | 17.7802 | 82.2198 | 28.4521 | 136.5479 | 273.0958
[8 empty] | 10.9 | 18.8578 | 81.1422 | 32.0054 | 142.9946 | 18.8578 | 81.1422 | 32.0054 | 142.9946 | 285.9893
[8 empty] | 11 | 19.9353 | 80.0647 | 35.7676 | 149.2324 | 19.9353 | 80.0647 | 35.7676 | 149.2324 | 298.4648
[8 empty] | 11.1 | 21.0129 | 78.9871 | 39.7389 | 155.2611 | 21.0129 | 78.9871 | 39.7389 | 155.2611 | 310.5222
[8 empty] | 11.2 | 22.0905 | 77.9095 | 43.9192 | 161.0808 | 22.0905 | 77.9095 | 43.9192 | 161.0808 | 322.1616
[8 empty] | 11.3 | 23.1681 | 76.8319 | 48.3085 | 166.6915 | 23.1681 | 76.8319 | 48.3085 | 166.6915 | 333.383
[8 empty] | 11.4 | 24.2457 | 75.7543 | 52.9068 | 172.0932 | 24.2457 | 75.7543 | 52.9068 | 172.0932 | 344.1864
[8 empty] | 11.5 | 25.3233 | 74.6767 | 57.7141 | 177.2859 | 25.3233 | 74.6767 | 57.7141 | 177.2859 | 354.5717
[8 empty] | 11.6 | 26.4009 | 73.5991 | 62.7305 | 182.2695 | 26.4009 | 73.5991 | 62.7305 | 182.2695 | 364.539
[8 empty] | 11.7 | 27.4784 | 72.5216 | 67.9559 | 187.0441 | 27.4784 | 72.5216 | 67.9559 | 187.0441 | 374.0883
[8 empty] | 11.8 | 28.556 | 71.444 | 73.3902 | 191.6098 | 28.556 | 71.444 | 73.3902 | 191.6098 | 383.2195
[8 empty] | 11.9 | 29.6336 | 70.3664 | 79.0336 | 195.9664 | 29.6336 | 70.3664 | 79.0336 | 195.9664 | 391.9327
[8 empty] | 12 | 30.7112 | 69.2888 | 84.886 | 200.114 | 30.7112 | 69.2888 | 84.886 | 200.114 | 400.2279
[8 empty] | 12.1 | 31.7888 | 68.2112 | 90.9475 | 204.0525 | 31.7888 | 68.2112 | 90.9475 | 204.0525 | 408.1051
[8 empty] | 12.2 | 32.8664 | 67.1336 | 97.2179 | 207.7821 | 32.8664 | 67.1336 | 97.2179 | 207.7821 | 415.5642
[8 empty] | 12.3 | 33.944 | 66.056 | 103.6974 | 211.3026 | 33.944 | 66.056 | 103.6974 | 211.3026 | 422.6053
[8 empty] | 12.4 | 35.0216 | 64.9784 | 110.3858 | 214.6142 | 35.0216 | 64.9784 | 110.3858 | 214.6142 | 429.2284
[8 empty] | 12.5 | 36.0991 | 63.9009 | 117.2833 | 217.7167 | 36.0991 | 63.9009 | 117.2833 | 217.7167 | 435.4334
[8 empty] | 12.6 | 37.1767 | 62.8233 | 124.3898 | 220.6102 | 37.1767 | 62.8233 | 124.3898 | 220.6102 | 441.2204
[8 empty] | 12.7 | 38.2543 | 61.7457 | 131.7053 | 223.2947 | 38.2543 | 61.7457 | 131.7053 | 223.2947 | 446.5894
[8 empty] | 12.8 | 39.3319 | 60.6681 | 139.2298 | 225.7702 | 39.3319 | 60.6681 | 139.2298 | 225.7702 | 451.5403
[8 empty] | 12.9 | 40.4095 | 59.5905 | 146.9634 | 228.0366 | 40.4095 | 59.5905 | 146.9634 | 228.0366 | 456.0733
[8 empty] | 13 | 41.4871 | 58.5129 | 154.9059 | 230.0941 | 41.4871 | 58.5129 | 154.9059 | 230.0941 | 460.1882
[8 empty] | 13.1 | 42.5647 | 57.4353 | 163.0575 | 231.9425 | 42.5647 | 57.4353 | 163.0575 | 231.9425 | 463.885
[8 empty] | 13.2 | 43.6422 | 56.3578 | 171.4181 | 233.5819 | 43.6422 | 56.3578 | 171.4181 | 233.5819 | 467.1639
[8 empty] | 13.3 | 44.7198 | 55.2802 | 179.9877 | 235.0123 | 44.7198 | 55.2802 | 179.9877 | 235.0123 | 470.0247
[8 empty] | 13.4 | 45.7974 | 54.2026 | 188.7663 | 236.2337 | 45.7974 | 54.2026 | 188.7663 | 236.2337 | 472.4674
[8 empty] | 13.5 | 46.875 | 53.125 | 197.7539 | 237.2461 | 46.875 | 53.125 | 197.7539 | 237.2461 | 474.4922
[8 empty] | 13.6 | 47.9526 | 52.0474 | 206.9505 | 238.0495 | 47.9526 | 52.0474 | 206.9505 | 238.0495 | 476.0989
[8 empty] | 13.7 | 49.0302 | 50.9698 | 216.3562 | 238.6438 | 49.0302 | 50.9698 | 216.3562 | 238.6438 | 477.2876
[8 empty] | 13.8 | 50.1078 | 49.8922 | 225.9709 | 239.0291 | 50.1078 | 49.8922 | 225.9709 | 239.0291 | 478.0583
[8 empty] | 13.9 | 51.1853 | 48.8147 | 235.7946 | 239.2054 | 51.1853 | 48.8147 | 235.7946 | 239.2054 | 478.4109
[8 empty] | 14 | 52.2629 | 47.7371 | 245.8273 | 239.1727 | 52.2629 | 47.7371 | 245.8273 | 239.1727 | 478.3455
[8 empty] | 14.1 | 53.3405 | 46.6595 | 256.069 | 238.931 | 53.3405 | 46.6595 | 256.069 | 238.931 | 477.8621
[8 empty] | 14.2 | 54.4181 | 45.5819 | 266.5197 | 238.4803 | 54.4181 | 45.5819 | 266.5197 | 238.4803 | 476.9606
[8 empty] | 14.3 | 55.4957 | 44.5043 | 277.1794 | 237.8206 | 55.4957 | 44.5043 | 277.1794 | 237.8206 | 475.6411
[8 empty] | 14.4 | 56.5733 | 43.4267 | 288.0482 | 236.9518 | 56.5733 | 43.4267 | 288.0482 | 236.9518 | 473.9036
[8 empty] | 14.5 | 57.6509 | 42.3491 | 299.126 | 235.874 | 57.6509 | 42.3491 | 299.126 | 235.874 | 471.7481
[8 empty] | 14.6 | 58.7284 | 41.2716 | 310.4128 | 234.5872 | 58.7284 | 41.2716 | 310.4128 | 234.5872 | 469.1745
[8 empty] | 14.7 | 59.806 | 40.194 | 321.9086 | 233.0914 | 59.806 | 40.194 | 321.9086 | 233.0914 | 466.1829
[8 empty] | 14.8 | 60.8836 | 39.1164 | 333.6134 | 231.3866 | 60.8836 | 39.1164 | 333.6134 | 231.3866 | 462.7733
[8 empty] | 14.9 | 61.9612 | 38.0388 | 345.5272 | 229.4728 | 61.9612 | 38.0388 | 345.5272 | 229.4728 | 458.9456
[8 empty] | 15 | 63.0388 | 36.9612 | 357.65 | 227.35 | 63.0388 | 36.9612 | 357.65 | 227.35 | 454.6999
[8 empty] | 15.1 | 64.1164 | 35.8836 | 369.9819 | 225.0181 | 64.1164 | 35.8836 | 369.9819 | 225.0181 | 450.0362
[8 empty] | 15.2 | 65.194 | 34.806 | 382.5228 | 222.4772 | 65.194 | 34.806 | 382.5228 | 222.4772 | 444.9544
[8 empty] | 15.3 | 66.2716 | 33.7284 | 395.2727 | 219.7273 | 66.2716 | 33.7284 | 395.2727 | 219.7273 | 439.4547
[8 empty] | 15.4 | 67.3491 | 32.6509 | 408.2316 | 216.7684 | 67.3491 | 32.6509 | 408.2316 | 216.7684 | 433.5369
[8 empty] | 15.5 | 68.4267 | 31.5733 | 421.3995 | 213.6005 | 68.4267 | 31.5733 | 421.3995 | 213.6005 | 427.201
[8 empty] | 15.6 | 69.5043 | 30.4957 | 434.7764 | 210.2236 | 69.5043 | 30.4957 | 434.7764 | 210.2236 | 420.4472
[8 empty] | 15.7 | 70.5819 | 29.4181 | 448.3624 | 206.6376 | 70.5819 | 29.4181 | 448.3624 | 206.6376 | 413.2753
[8 empty] | 15.8 | 71.6595 | 28.3405 | 462.1573 | 202.8427 | 71.6595 | 28.3405 | 462.1573 | 202.8427 | 405.6853
[8 empty] | 15.9 | 72.7371 | 27.2629 | 476.1613 | 198.8387 | 72.7371 | 27.2629 | 476.1613 | 198.8387 | 397.6774
[8 empty] | 16 | 73.8147 | 26.1853 | 490.3743 | 194.6257 | 73.8147 | 26.1853 | 490.3743 | 194.6257 | 389.2514
[8 empty] | 16.1 | 74.8922 | 25.1078 | 504.7963 | 190.2037 | 74.8922 | 25.1078 | 504.7963 | 190.2037 | 380.4074
[8 empty] | 16.2 | 75.9698 | 24.0302 | 519.4273 | 185.5727 | 75.9698 | 24.0302 | 519.4273 | 185.5727 | 371.1454
[8 empty] | 16.3 | 77.0474 | 22.9526 | 534.2674 | 180.7326 | 77.0474 | 22.9526 | 534.2674 | 180.7326 | 361.4653
[8 empty] | 16.4 | 78.125 | 21.875 | 549.3164 | 175.6836 | 78.125 | 21.875 | 549.3164 | 175.6836 | 351.3672
[8 empty] | 16.5 | 79.2026 | 20.7974 | 564.5745 | 170.4255 | 79.2026 | 20.7974 | 564.5745 | 170.4255 | 340.8511
[8 empty] | 16.6 | 80.2802 | 19.7198 | 580.0415 | 164.9585 | 80.2802 | 19.7198 | 580.0415 | 164.9585 | 329.9169
[8 empty] | 16.7 | 81.3578 | 18.6422 | 595.7176 | 159.2824 | 81.3578 | 18.6422 | 595.7176 | 159.2824 | 318.5647
[8 empty] | 16.8 | 82.4353 | 17.5647 | 611.6027 | 153.3973 | 82.4353 | 17.5647 | 611.6027 | 153.3973 | 306.7945
[8 empty] | 16.9 | 83.5129 | 16.4871 | 627.6969 | 147.3031 | 83.5129 | 16.4871 | 627.6969 | 147.3031 | 294.6063
[8 empty] | 17 | 84.5905 | 15.4095 | 644 | 141 | 84.5905 | 15.4095 | 644 | 141 | 282
[8 empty] | 17.1 | 85.6681 | 14.3319 | 660.5122 | 134.4878 | 85.6681 | 14.3319 | 660.5122 | 134.4878 | 268.9757
[8 empty] | 17.2 | 86.7457 | 13.2543 | 677.2333 | 127.7667 | 86.7457 | 13.2543 | 677.2333 | 127.7667 | 255.5334
[8 empty] | 17.3 | 87.8233 | 12.1767 | 694.1635 | 120.8365 | 87.8233 | 12.1767 | 694.1635 | 120.8365 | 241.673
[8 empty] | 17.4 | 88.9009 | 11.0991 | 711.3027 | 113.6973 | 88.9009 | 11.0991 | 711.3027 | 113.6973 | 227.3946
[8 empty] | 17.5 | 89.9784 | 10.0216 | 728.6509 | 106.3491 | 89.9784 | 10.0216 | 728.6509 | 106.3491 | 212.6982
[8 empty] | 17.6 | 91.056 | 8.944 | 746.2081 | 98.7919 | 91.056 | 8.944 | 746.2081 | 98.7919 | 197.5837
[8 empty] | 17.7 | 92.1336 | 7.8664 | 763.9744 | 91.0256 | 92.1336 | 7.8664 | 763.9744 | 91.0256 | 182.0513
[8 empty] | 17.8 | 93.2112 | 6.7888 | 781.9496 | 83.0504 | 93.2112 | 6.7888 | 781.9496 | 83.0504 | 166.1008
[8 empty] | 17.9 | 94.2888 | 5.7112 | 800.1339 | 74.8661 | 94.2888 | 5.7112 | 800.1339 | 74.8661 | 149.7322
[8 empty] | 18 | 95.3664 | 4.6336 | 818.5272 | 66.4728 | 95.3664 | 4.6336 | 818.5272 | 66.4728 | 132.9457
[8 empty] | 18.1 | 96.444 | 3.556 | 837.1295 | 57.8705 | 96.444 | 3.556 | 837.1295 | 57.8705 | 115.7411
[8 empty] | 18.2 | 97.5216 | 2.4784 | 855.9408 | 49.0592 | 97.5216 | 2.4784 | 855.9408 | 49.0592 | 98.1185
[8 empty] | 18.3 | 98 | 2 | 864.36 | 50.64 | 98 | 2 | 864.36 | 50.64 | 101.28
[8 empty] | 18.4 | 98 | 2 | 864.36 | 60.64 | 98 | 2 | 864.36 | 60.64 | 121.28
[8 empty] | 18.5 | 98 | 2 | 864.36 | 70.64 | 98 | 2 | 864.36 | 70.64 | 141.28
[8 empty] | 18.6 | 98 | 2 | 864.36 | 80.64 | 98 | 2 | 864.36 | 80.64 | 161.28
[8 empty] | 18.7 | 98 | 2 | 864.36 | 90.64 | 98 | 2 | 864.36 | 90.64 | 181.28
[8 empty] | 18.8 | 98 | 2 | 864.36 | 100.64 | 98 | 2 | 864.36 | 100.64 | 201.28
[8 empty] | 18.9 | 98 | 2 | 864.36 | 110.64 | 98 | 2 | 864.36 | 110.64 | 221.28
[8 empty] | 19 | 98 | 2 | 864.36 | 120.64 | 98 | 2 | 864.36 | 120.64 | 241.28
[8 empty] | 19.1 | 98 | 2 | 864.36 | 130.64 | 98 | 2 | 864.36 | 130.64 | 261.28
[8 empty] | 19.2 | 98 | 2 | 864.36 | 140.64 | 98 | 2 | 864.36 | 140.64 | 281.28
[8 empty] | 19.3 | 98 | 2 | 864.36 | 150.64 | 98 | 2 | 864.36 | 150.64 | 301.28
[8 empty] | 19.4 | 98 | 2 | 864.36 | 160.64 | 98 | 2 | 864.36 | 160.64 | 321.28
[8 empty] | 19.5 | 98 | 2 | 864.36 | 170.64 | 98 | 2 | 864.36 | 170.64 | 341.28
[8 empty] | 19.6 | 98 | 2 | 864.36 | 180.64 | 98 | 2 | 864.36 | 180.64 | 361.28
[8 empty] | 19.7 | 98 | 2 | 864.36 | 190.64 | 98 | 2 | 864.36 | 190.64 | 381.28
[8 empty] | 19.8 | 98 | 2 | 864.36 | 200.64 | 98 | 2 | 864.36 | 200.64 | 401.28
[8 empty] | 19.9 | 98 | 2 | 864.36 | 210.64 | 98 | 2 | 864.36 | 210.64 | 421.28
[8 empty] | 20 | 98 | 2 | 864.36 | 220.64 | 98 | 2 | 864.36 | 220.64 | 441.28
[8 empty] | 20.1 | 98 | 2 | 864.36 | 230.64 | 98 | 2 | 864.36 | 230.64 | 461.28
[8 empty] | 20.2 | 98 | 2 | 864.36 | 240.64 | 98 | 2 | 864.36 | 240.64 | 481.28
[8 empty] | 20.3 | 98 | 2 | 864.36 | 250.64 | 98 | 2 | 864.36 | 250.64 | 501.28
[8 empty] | 20.4 | 98 | 2 | 864.36 | 260.64 | 98 | 2 | 864.36 | 260.64 | 521.28
[8 empty] | 20.5 | 98 | 2 | 864.36 | 270.64 | 98 | 2 | 864.36 | 270.64 | 541.28
[8 empty] | 20.6 | 98 | 2 | 864.36 | 280.64 | 98 | 2 | 864.36 | 280.64 | 561.28
[8 empty] | 20.7 | 98 | 2 | 864.36 | 290.64 | 98 | 2 | 864.36 | 290.64 | 581.28
[8 empty] | 20.8 | 98 | 2 | 864.36 | 300.64 | 98 | 2 | 864.36 | 300.64 | 601.28
[8 empty] | 20.9 | 98 | 2 | 864.36 | 310.64 | 98 | 2 | 864.36 | 310.64 | 621.28
[8 empty] | 21 | 98 | 2 | 864.36 | 320.64 | 98 | 2 | 864.36 | 320.64 | 641.28
[8 empty] | 21.1 | 98 | 2 | 864.36 | 330.64 | 98 | 2 | 864.36 | 330.64 | 661.28
[8 empty] | 21.2 | 98 | 2 | 864.36 | 340.64 | 98 | 2 | 864.36 | 340.64 | 681.28
[8 empty] | 21.3 | 98 | 2 | 864.36 | 350.64 | 98 | 2 | 864.36 | 350.64 | 701.28
[8 empty] | 21.4 | 98 | 2 | 864.36 | 360.64 | 98 | 2 | 864.36 | 360.64 | 721.28
[8 empty] | 21.5 | 98 | 2 | 864.36 | 370.64 | 98 | 2 | 864.36 | 370.64 | 741.28
[8 empty] | 21.6 | 98 | 2 | 864.36 | 380.64 | 98 | 2 | 864.36 | 380.64 | 761.28
[8 empty] | 21.7 | 98 | 2 | 864.36 | 390.64 | 98 | 2 | 864.36 | 390.64 | 781.28
[8 empty] | 21.8 | 98 | 2 | 864.36 | 400.64 | 98 | 2 | 864.36 | 400.64 | 801.28
[8 empty] | 21.9 | 98 | 2 | 864.36 | 410.64 | 98 | 2 | 864.36 | 410.64 | 821.28
[8 empty] | 22 | 98 | 2 | 864.36 | 420.64 | 98 | 2 | 864.36 | 420.64 | 841.28
[8 empty] | 22.1 | 98 | 2 | 864.36 | 430.64 | 98 | 2 | 864.36 | 430.64 | 861.28
[8 empty] | 22.2 | 98 | 2 | 864.36 | 440.64 | 98 | 2 | 864.36 | 440.64 | 881.28
[8 empty] | 22.3 | 98 | 2 | 864.36 | 450.64 | 98 | 2 | 864.36 | 450.64 | 901.28
[8 empty] | 22.4 | 98 | 2 | 864.36 | 460.64 | 98 | 2 | 864.36 | 460.64 | 921.28
[8 empty] | 22.5 | 98 | 2 | 864.36 | 470.64 | 98 | 2 | 864.36 | 470.64 | 941.28
[8 empty] | 22.6 | 98 | 2 | 864.36 | 480.64 | 98 | 2 | 864.36 | 480.64 | 961.28
[8 empty] | 22.7 | 98 | 2 | 864.36 | 490.64 | 98 | 2 | 864.36 | 490.64 | 981.28
[8 empty] | 22.8 | 98 | 2 | 864.36 | 500.64 | 98 | 2 | 864.36 | 500.64 | 1001.28
[8 empty] | 22.9 | 98 | 2 | 864.36 | 510.64 | 98 | 2 | 864.36 | 510.64 | 1021.28
[8 empty] | 23 | 98 | 2 | 864.36 | 520.64 | 98 | 2 | 864.36 | 520.64 | 1041.28
[8 empty] | 23.1 | 98 | 2 | 864.36 | 530.64 | 98 | 2 | 864.36 | 530.64 | 1061.28
[8 empty] | 23.2 | 98 | 2 | 864.36 | 540.64 | 98 | 2 | 864.36 | 540.64 | 1081.28
[8 empty] | 23.3 | 98 | 2 | 864.36 | 550.64 | 98 | 2 | 864.36 | 550.64 | 1101.28
[8 empty] | 23.4 | 98 | 2 | 864.36 | 560.64 | 98 | 2 | 864.36 | 560.64 | 1121.28
[8 empty] | 23.5 | 98 | 2 | 864.36 | 570.64 | 98 | 2 | 864.36 | 570.64 | 1141.28
[8 empty] | 23.6 | 98 | 2 | 864.36 | 580.64 | 98 | 2 | 864.36 | 580.64 | 1161.28
[8 empty] | 23.7 | 98 | 2 | 864.36 | 590.64 | 98 | 2 | 864.36 | 590.64 | 1181.28
[8 empty] | 23.8 | 98 | 2 | 864.36 | 600.64 | 98 | 2 | 864.36 | 600.64 | 1201.28
[8 empty] | 23.9 | 98 | 2 | 864.36 | 610.64 | 98 | 2 | 864.36 | 610.64 | 1221.28
[8 empty] | 24 | 98 | 2 | 864.36 | 620.64 | 98 | 2 | 864.36 | 620.64 | 1241.28
[8 empty] | 24.1 | 98 | 2 | 864.36 | 630.64 | 98 | 2 | 864.36 | 630.64 | 1261.28
[8 empty] | 24.2 | 98 | 2 | 864.36 | 640.64 | 98 | 2 | 864.36 | 640.64 | 1281.28
[8 empty] | 24.3 | 98 | 2 | 864.36 | 650.64 | 98 | 2 | 864.36 | 650.64 | 1301.28
[8 empty] | 24.4 | 98 | 2 | 864.36 | 660.64 | 98 | 2 | 864.36 | 660.64 | 1321.28
[8 empty] | 24.5 | 98 | 2 | 864.36 | 670.64 | 98 | 2 | 864.36 | 670.64 | 1341.28
[8 empty] | 24.6 | 98 | 2 | 864.36 | 680.64 | 98 | 2 | 864.36 | 680.64 | 1361.28
[8 empty] | 24.7 | 98 | 2 | 864.36 | 690.64 | 98 | 2 | 864.36 | 690.64 | 1381.28
[8 empty] | 24.8 | 98 | 2 | 864.36 | 700.64 | 98 | 2 | 864.36 | 700.64 | 1401.28
[8 empty] | 24.9 | 98 | 2 | 864.36 | 710.64 | 98 | 2 | 864.36 | 710.64 | 1421.28
[8 empty] | 25 | 98 | 2 | 864.36 | 720.64 | 98 | 2 | 864.36 | 720.64 | 1441.28
[8 empty] | 25.1 | 98 | 2 | 864.36 | 730.64 | 98 | 2 | 864.36 | 730.64 | 1461.28
[8 empty] | 25.2 | 98 | 2 | 864.36 | 740.64 | 98 | 2 | 864.36 | 740.64 | 1481.28
[8 empty] | 25.3 | 98 | 2 | 864.36 | 750.64 | 98 | 2 | 864.36 | 750.64 | 1501.28
[8 empty] | 25.4 | 98 | 2 | 864.36 | 760.64 | 98 | 2 | 864.36 | 760.64 | 1521.28
[8 empty] | 25.5 | 98 | 2 | 864.36 | 770.64 | 98 | 2 | 864.36 | 770.64 | 1541.28
[8 empty] | 25.6 | 98 | 2 | 864.36 | 780.64 | 98 | 2 | 864.36 | 780.64 | 1561.28
[8 empty] | 25.7 | 98 | 2 | 864.36 | 790.64 | 98 | 2 | 864.36 | 790.64 | 1581.28
[8 empty] | 25.8 | 98 | 2 | 864.36 | 800.64 | 98 | 2 | 864.36 | 800.64 | 1601.28
[8 empty] | 25.9 | 98 | 2 | 864.36 | 810.64 | 98 | 2 | 864.36 | 810.64 | 1621.28
[8 empty] | 26 | 98 | 2 | 864.36 | 820.64 | 98 | 2 | 864.36 | 820.64 | 1641.28
[8 empty] | 26.1 | 98 | 2 | 864.36 | 830.64 | 98 | 2 | 864.36 | 830.64 | 1661.28
[8 empty] | 26.2 | 98 | 2 | 864.36 | 840.64 | 98 | 2 | 864.36 | 840.64 | 1681.28
[8 empty] | 26.3 | 98 | 2 | 864.36 | 850.64 | 98 | 2 | 864.36 | 850.64 | 1701.28
[8 empty] | 26.4 | 98 | 2 | 864.36 | 860.64 | 98 | 2 | 864.36 | 860.64 | 1721.28
[8 empty] | 26.5 | 98 | 2 | 864.36 | 870.64 | 98 | 2 | 864.36 | 870.64 | 1741.28
[8 empty] | 26.6 | 98 | 2 | 864.36 | 880.64 | 98 | 2 | 864.36 | 880.64 | 1761.28
[8 empty] | 26.7 | 98 | 2 | 864.36 | 890.64 | 98 | 2 | 864.36 | 890.64 | 1781.28
[8 empty] | 26.8 | 98 | 2 | 864.36 | 900.64 | 98 | 2 | 864.36 | 900.64 | 1801.28
[8 empty] | 26.9 | 98 | 2 | 864.36 | 910.64 | 98 | 2 | 864.36 | 910.64 | 1821.28
[8 empty] | 27 | 98 | 2 | 864.36 | 920.64 | 98 | 2 | 864.36 | 920.64 | 1841.28
[8 empty] | 27.1 | 98 | 2 | 864.36 | 930.64 | 98 | 2 | 864.36 | 930.64 | 1861.28
[8 empty] | 27.2 | 98 | 2 | 864.36 | 940.64 | 98 | 2 | 864.36 | 940.64 | 1881.28
[8 empty] | 27.3 | 98 | 2 | 864.36 | 950.64 | 98 | 2 | 864.36 | 950.64 | 1901.28
[8 empty] | 27.4 | 98 | 2 | 864.36 | 960.64 | 98 | 2 | 864.36 | 960.64 | 1921.28
[8 empty] | 27.5 | 98 | 2 | 864.36 | 970.64 | 98 | 2 | 864.36 | 970.64 | 1941.28
[8 empty] | 27.6 | 98 | 2 | 864.36 | 980.64 | 98 | 2 | 864.36 | 980.64 | 1961.28
[8 empty] | 27.7 | 98 | 2 | 864.36 | 990.64 | 98 | 2 | 864.36 | 990.64 | 1981.28
[8 empty] | 27.8 | 98 | 2 | 864.36 | 1000.64 | 98 | 2 | 864.36 | 1000.64 | 2001.28
[8 empty] | 27.9 | 98 | 2 | 864.36 | 1010.64 | 98 | 2 | 864.36 | 1010.64 | 2021.28
[8 empty] | 28 | 98 | 2 | 864.36 | 1020.64 | 98 | 2 | 864.36 | 1020.64 | 2041.28
[8 empty] | 28.1 | 98 | 2 | 864.36 | 1030.64 | 98 | 2 | 864.36 | 1030.64 | 2061.28
[8 empty] | 28.2 | 98 | 2 | 864.36 | 1040.64 | 98 | 2 | 864.36 | 1040.64 | 2081.28
[8 empty] | 28.3 | 98 | 2 | 864.36 | 1050.64 | 98 | 2 | 864.36 | 1050.64 | 2101.28
[8 empty] | 28.4 | 98 | 2 | 864.36 | 1060.64 | 98 | 2 | 864.36 | 1060.64 | 2121.28
[8 empty] | 28.5 | 98 | 2 | 864.36 | 1070.64 | 98 | 2 | 864.36 | 1070.64 | 2141.28
[8 empty] | 28.6 | 98 | 2 | 864.36 | 1080.64 | 98 | 2 | 864.36 | 1080.64 | 2161.28
[8 empty] | 28.7 | 98 | 2 | 864.36 | 1090.64 | 98 | 2 | 864.36 | 1090.64 | 2181.28
[8 empty] | 28.8 | 98 | 2 | 864.36 | 1100.64 | 98 | 2 | 864.36 | 1100.64 | 2201.28
[8 empty] | 28.9 | 98 | 2 | 864.36 | 1110.64 | 98 | 2 | 864.36 | 1110.64 | 2221.28
[8 empty] | 29 | 98 | 2 | 864.36 | 1120.64 | 98 | 2 | 864.36 | 1120.64 | 2241.28
[8 empty] | 29.1 | 98 | 2 | 864.36 | 1130.64 | 98 | 2 | 864.36 | 1130.64 | 2261.28
[8 empty] | 29.2 | 98 | 2 | 864.36 | 1140.64 | 98 | 2 | 864.36 | 1140.64 | 2281.28
[8 empty] | 29.3 | 98 | 2 | 864.36 | 1150.64 | 98 | 2 | 864.36 | 1150.64 | 2301.28
[8 empty] | 29.4 | 98 | 2 | 864.36 | 1160.64 | 98 | 2 | 864.36 | 1160.64 | 2321.28
[8 empty] | 29.5 | 98 | 2 | 864.36 | 1170.64 | 98 | 2 | 864.36 | 1170.64 | 2341.28
[8 empty] | 29.6 | 98 | 2 | 864.36 | 1180.64 | 98 | 2 | 864.36 | 1180.64 | 2361.28
[8 empty] | 29.7 | 98 | 2 | 864.36 | 1190.64 | 98 | 2 | 864.36 | 1190.64 | 2381.28
[8 empty] | 29.8 | 98 | 2 | 864.36 | 1200.64 | 98 | 2 | 864.36 | 1200.64 | 2401.28
[8 empty] | 29.9 | 98 | 2 | 864.36 | 1210.64 | 98 | 2 | 864.36 | 1210.64 | 2421.28
[8 empty] | 30 | 98 | 2 | 864.36 | 1220.64 | 98 | 2 | 864.36 | 1220.64 | 2441.28
[8 empty] | 30.1 | 98 | 2 | 864.36 | 1230.64 | 98 | 2 | 864.36 | 1230.64 | 2461.28
[8 empty] | 30.2 | 98 | 2 | 864.36 | 1240.64 | 98 | 2 | 864.36 | 1240.64 | 2481.28
[8 empty] | 30.3 | 98 | 2 | 864.36 | 1250.64 | 98 | 2 | 864.36 | 1250.64 | 2501.28
[8 empty] | 30.4 | 98 | 2 | 864.36 | 1260.64 | 98 | 2 | 864.36 | 1260.64 | 2521.28
[8 empty] | 30.5 | 98 | 2 | 864.36 | 1270.64 | 98 | 2 | 864.36 | 1270.64 | 2541.28
[8 empty] | 30.6 | 98 | 2 | 864.36 | 1280.64 | 98 | 2 | 864.36 | 1280.64 | 2561.28
[8 empty] | 30.7 | 98 | 2 | 864.36 | 1290.64 | 98 | 2 | 864.36 | 1290.64 | 2581.28
[8 empty] | 30.8 | 98 | 2 | 864.36 | 1300.64 | 98 | 2 | 864.36 | 1300.64 | 2601.28
[8 empty] | 30.9 | 98 | 2 | 864.36 | 1310.64 | 98 | 2 | 864.36 | 1310.64 | 2621.28
[8 empty] | 31 | 98 | 2 | 864.36 | 1320.64 | 98 | 2 | 864.36 | 1320.64 | 2641.28
[8 empty] | 31.1 | 98 | 2 | 864.36 | 1330.64 | 98 | 2 | 864.36 | 1330.64 | 2661.28
[8 empty] | 31.2 | 98 | 2 | 864.36 | 1340.64 | 98 | 2 | 864.36 | 1340.64 | 2681.28
[8 empty] | 31.3 | 98 | 2 | 864.36 | 1350.64 | 98 | 2 | 864.36 | 1350.64 | 2701.28
[8 empty] | 31.4 | 98 | 2 | 864.36 | 1360.64 | 98 | 2 | 864.36 | 1360.64 | 2721.28
[8 empty] | 31.5 | 98 | 2 | 864.36 | 1370.64 | 98 | 2 | 864.36 | 1370.64 | 2741.28
[8 empty] | 31.6 | 98 | 2 | 864.36 | 1380.64 | 98 | 2 | 864.36 | 1380.64 | 2761.28
[8 empty] | 31.7 | 98 | 2 | 864.36 | 1390.64 | 98 | 2 | 864.36 | 1390.64 | 2781.28
[8 empty] | 31.8 | 98 | 2 | 864.36 | 1400.64 | 98 | 2 | 864.36 | 1400.64 | 2801.28
[8 empty] | 31.9 | 98 | 2 | 864.36 | 1410.64 | 98 | 2 | 864.36 | 1410.64 | 2821.28
[8 empty] | 32 | 98 | 2 | 864.36 | 1420.64 | 98 | 2 | 864.36 | 1420.64 | 2841.28
[8 empty] | 32.1 | 98 | 2 | 864.36 | 1430.64 | 98 | 2 | 864.36 | 1430.64 | 2861.28
[8 empty] | 32.2 | 98 | 2 | 864.36 | 1440.64 | 98 | 2 | 864.36 | 1440.64 | 2881.28
[8 empty] | 32.3 | 98 | 2 | 864.36 | 1450.64 | 98 | 2 | 864.36 | 1450.64 | 2901.28
[8 empty] | 32.4 | 98 | 2 | 864.36 | 1460.64 | 98 | 2 | 864.36 | 1460.64 | 2921.28
[8 empty] | 32.5 | 98 | 2 | 864.36 | 1470.64 | 98 | 2 | 864.36 | 1470.64 | 2941.28
[8 empty] | 32.6 | 98 | 2 | 864.36 | 1480.64 | 98 | 2 | 864.36 | 1480.64 | 2961.28
[8 empty] | 32.7 | 98 | 2 | 864.36 | 1490.64 | 98 | 2 | 864.36 | 1490.64 | 2981.28
[8 empty] | 32.8 | 98 | 2 | 864.36 | 1500.64 | 98 | 2 | 864.36 | 1500.64 | 3001.28
[8 empty] | 32.9 | 98 | 2 | 864.36 | 1510.64 | 98 | 2 | 864.36 | 1510.64 | 3021.28
[8 empty] | 33 | 98 | 2 | 864.36 | 1520.64 | 98 | 2 | 864.36 | 1520.64 | 3041.28
[8 empty] | 33.1 | 98 | 2 | 864.36 | 1530.64 | 98 | 2 | 864.36 | 1530.64 | 3061.28
[8 empty] | 33.2 | 98 | 2 | 864.36 | 1540.64 | 98 | 2 | 864.36 | 1540.64 | 3081.28
[8 empty] | 33.3 | 98 | 2 | 864.36 | 1550.64 | 98 | 2 | 864.36 | 1550.64 | 3101.28
[8 empty] | 33.4 | 98 | 2 | 864.36 | 1560.64 | 98 | 2 | 864.36 | 1560.64 | 3121.28
[8 empty] | 33.5 | 98 | 2 | 864.36 | 1570.64 | 98 | 2 | 864.36 | 1570.64 | 3141.28
[8 empty] | 33.6 | 98 | 2 | 864.36 | 1580.64 | 98 | 2 | 864.36 | 1580.64 | 3161.28
[8 empty] | 33.7 | 98 | 2 | 864.36 | 1590.64 | 98 | 2 | 864.36 | 1590.64 | 3181.28
[8 empty] | 33.8 | 98 | 2 | 864.36 | 1600.64 | 98 | 2 | 864.36 | 1600.64 | 3201.28
[8 empty] | 33.9 | 98 | 2 | 864.36 | 1610.64 | 98 | 2 | 864.36 | 1610.64 | 3221.28
[8 empty] | 34 | 98 | 2 | 864.36 | 1620.64 | 98 | 2 | 864.36 | 1620.64 | 3241.28
[8 empty] | 34.1 | 98 | 2 | 864.36 | 1630.64 | 98 | 2 | 864.36 | 1630.64 | 3261.28
[8 empty] | 34.2 | 98 | 2 | 864.36 | 1640.64 | 98 | 2 | 864.36 | 1640.64 | 3281.28
[8 empty] | 34.3 | 98 | 2 | 864.36 | 1650.64 | 98 | 2 | 864.36 | 1650.64 | 3301.28
[8 empty] | 34.4 | 98 | 2 | 864.36 | 1660.64 | 98 | 2 | 864.36 | 1660.64 | 3321.28
[8 empty] | 34.5 | 98 | 2 | 864.36 | 1670.64 | 98 | 2 | 864.36 | 1670.64 | 3341.28
[8 empty] | 34.6 | 98 | 2 | 864.36 | 1680.64 | 98 | 2 | 864.36 | 1680.64 | 3361.28
[8 empty] | 34.7 | 98 | 2 | 864.36 | 1690.64 | 98 | 2 | 864.36 | 1690.64 | 3381.28
[8 empty] | 34.8 | 98 | 2 | 864.36 | 1700.64 | 98 | 2 | 864.36 | 1700.64 | 3401.28
[8 empty] | 34.9 | 98 | 2 | 864.36 | 1710.64 | 98 | 2 | 864.36 | 1710.64 | 3421.28
[8 empty] | 35 | 98 | 2 | 864.36 | 1720.64 | 98 | 2 | 864.36 | 1720.64 | 3441.28
[8 empty] | 35.1 | 98 | 2 | 864.36 | 1730.64 | 98 | 2 | 864.36 | 1730.64 | 3461.28
[8 empty] | 35.2 | 98 | 2 | 864.36 | 1740.64 | 98 | 2 | 864.36 | 1740.64 | 3481.28
[8 empty] | 35.3 | 98 | 2 | 864.36 | 1750.64 | 98 | 2 | 864.36 | 1750.64 | 3501.28
[8 empty] | 35.4 | 98 | 2 | 864.36 | 1760.64 | 98 | 2 | 864.36 | 1760.64 | 3521.28
[8 empty] | 35.5 | 98 | 2 | 864.36 | 1770.64 | 98 | 2 | 864.36 | 1770.64 | 3541.28
[8 empty] | 35.6 | 98 | 2 | 864.36 | 1780.64 | 98 | 2 | 864.36 | 1780.64 | 3561.28
[8 empty] | 35.7 | 98 | 2 | 864.36 | 1790.64 | 98 | 2 | 864.36 | 1790.64 | 3581.28
[8 empty] | 35.8 | 98 | 2 | 864.36 | 1800.64 | 98 | 2 | 864.36 | 1800.64 | 3601.28
[8 empty] | 35.9 | 98 | 2 | 864.36 | 1810.64 | 98 | 2 | 864.36 | 1810.64 | 3621.28
[8 empty] | 36 | 98 | 2 | 864.36 | 1820.64 | 98 | 2 | 864.36 | 1820.64 | 3641.28
[8 empty] | 36.1 | 98 | 2 | 864.36 | 1830.64 | 98 | 2 | 864.36 | 1830.64 | 3661.28
[8 empty] | 36.2 | 98 | 2 | 864.36 | 1840.64 | 98 | 2 | 864.36 | 1840.64 | 3681.28
[8 empty] | 36.3 | 98 | 2 | 864.36 | 1850.64 | 98 | 2 | 864.36 | 1850.64 | 3701.28
[8 empty] | 36.4 | 98 | 2 | 864.36 | 1860.64 | 98 | 2 | 864.36 | 1860.64 | 3721.28
[8 empty] | 36.5 | 98 | 2 | 864.36 | 1870.64 | 98 | 2 | 864.36 | 1870.64 | 3741.28
[8 empty] | 36.6 | 98 | 2 | 864.36 | 1880.64 | 98 | 2 | 864.36 | 1880.64 | 3761.28
[8 empty] | 36.7 | 98 | 2 | 864.36 | 1890.64 | 98 | 2 | 864.36 | 1890.64 | 3781.28
[8 empty] | 36.8 | 98 | 2 | 864.36 | 1900.64 | 98 | 2 | 864.36 | 1900.64 | 3801.28
[8 empty] | 36.9 | 98 | 2 | 864.36 | 1910.64 | 98 | 2 | 864.36 | 1910.64 | 3821.28
[8 empty] | 37 | 98 | 2 | 864.36 | 1920.64 | 98 | 2 | 864.36 | 1920.64 | 3841.28
[8 empty] | 37.1 | 98 | 2 | 864.36 | 1930.64 | 98 | 2 | 864.36 | 1930.64 | 3861.28
[8 empty] | 37.2 | 98 | 2 | 864.36 | 1940.64 | 98 | 2 | 864.36 | 1940.64 | 3881.28
[8 empty] | 37.3 | 98 | 2 | 864.36 | 1950.64 | 98 | 2 | 864.36 | 1950.64 | 3901.28
[8 empty] | 37.4 | 98 | 2 | 864.36 | 1960.64 | 98 | 2 | 864.36 | 1960.64 | 3921.28
[8 empty] | 37.5 | 98 | 2 | 864.36 | 1970.64 | 98 | 2 | 864.36 | 1970.64 | 3941.28
[8 empty] | 37.6 | 98 | 2 | 864.36 | 1980.64 | 98 | 2 | 864.36 | 1980.64 | 3961.28
[8 empty] | 37.7 | 98 | 2 | 864.36 | 1990.64 | 98 | 2 | 864.36 | 1990.64 | 3981.28
[8 empty] | 37.8 | 98 | 2 | 864.36 | 2000.64 | 98 | 2 | 864.36 | 2000.64 | 4001.28
[8 empty] | 37.9 | 98 | 2 | 864.36 | 2010.64 | 98 | 2 | 864.36 | 2010.64 | 4021.28
[8 empty] | 38 | 98 | 2 | 864.36 | 2020.64 | 98 | 2 | 864.36 | 2020.64 | 4041.28
[8 empty] | 38.1 | 98 | 2 | 864.36 | 2030.64 | 98 | 2 | 864.36 | 2030.64 | 4061.28
[8 empty] | 38.2 | 98 | 2 | 864.36 | 2040.64 | 98 | 2 | 864.36 | 2040.64 | 4081.28
[8 empty] | 38.3 | 98 | 2 | 864.36 | 2050.64 | 98 | 2 | 864.36 | 2050.64 | 4101.28
[8 empty] | 38.4 | 98 | 2 | 864.36 | 2060.64 | 98 | 2 | 864.36 | 2060.64 | 4121.28
[8 empty] | 38.5 | 98 | 2 | 864.36 | 2070.64 | 98 | 2 | 864.36 | 2070.64 | 4141.28
[8 empty] | 38.6 | 98 | 2 | 864.36 | 2080.64 | 98 | 2 | 864.36 | 2080.64 | 4161.28
[8 empty] | 38.7 | 98 | 2 | 864.36 | 2090.64 | 98 | 2 | 864.36 | 2090.64 | 4181.28
[8 empty] | 38.8 | 98 | 2 | 864.36 | 2100.64 | 98 | 2 | 864.36 | 2100.64 | 4201.28
[8 empty] | 38.9 | 98 | 2 | 864.36 | 2110.64 | 98 | 2 | 864.36 | 2110.64 | 4221.28
[8 empty] | 39 | 98 | 2 | 864.36 | 2120.64 | 98 | 2 | 864.36 | 2120.64 | 4241.28
[8 empty] | 39.1 | 98 | 2 | 864.36 | 2130.64 | 98 | 2 | 864.36 | 2130.64 | 4261.28
[8 empty] | 39.2 | 98 | 2 | 864.36 | 2140.64 | 98 | 2 | 864.36 | 2140.64 | 4281.28
[8 empty] | 39.3 | 98 | 2 | 864.36 | 2150.64 | 98 | 2 | 864.36 | 2150.64 | 4301.28
[8 empty] | 39.4 | 98 | 2 | 864.36 | 2160.64 | 98 | 2 | 864.36 | 2160.64 | 4321.28
[8 empty] | 39.5 | 98 | 2 | 864.36 | 2170.64 | 98 | 2 | 864.36 | 2170.64 | 4341.28
[8 empty] | 39.6 | 98 | 2 | 864.36 | 2180.64 | 98 | 2 | 864.36 | 2180.64 | 4361.28
[8 empty] | 39.7 | 98 | 2 | 864.36 | 2190.64 | 98 | 2 | 864.36 | 2190.64 | 4381.28
[8 empty] | 39.8 | 98 | 2 | 864.36 | 2200.64 | 98 | 2 | 864.36 | 2200.64 | 4401.28
[8 empty] | 39.9 | 98 | 2 | 864.36 | 2210.64 | 98 | 2 | 864.36 | 2210.64 | 4421.28
[8 empty] | 40 | 98 | 2 | 864.36 | 2220.64 | 98 | 2 | 864.36 | 2220.64 | 4441.28