## Design_Converter
LM5171 Bi-Directional DC/DC Converter Design Tool
|  | User Input |  |  | ABOUT |  |  |  |  | Terms of Use
1. Design Parameters
High Voltage Input Parameters |  |  |  |  | Typical Application Schematic
HV Port Minimum Voltage | 32 | V
HV Port Nominal Voltage | 48 | V
HV Port Maximum Voltage | 72 | V
Low Voltage Port Parameters
LV Port Minimum Voltage | 12 | V
LV Port Nominal Voltage | 14.3 | V
LV Port Maximum Voltage | 16 | V
Switching Frequency
Selected Switching Frequency | 100 | kHz
Oscillator Set Resistor (ROSC) | 41.5 | kΩ
Current Range/ Number of Phases
Total Number of Phases | 2
Total LV Port Current | 60 | A
Total HV Port Current in Boost Mode | 17 | A
Calculated Sense Resistor (RCS1, RCS2) | 1.6667 | mΩ
Selected Sense Resistor (RCS1, RCS2) | 1 | mΩ
Maximum Average Inductor Current Per Channel | 50 | A
Maximum Low Voltage Port Current | 100 | A
2. Inductor Selection
Inductor Selection
Peak-to-Peak Ripple Ratio | 80 | %
Calculated Inductance Value | 4.7749 | uH
Selected Inductance Value (LM1,LM2) | 4.7 | uH
Inductor DCR | 1 | mΩ
Maximum Inductor Peak Current | 42.1913 | A
3. Inductor Peak Current Limiting
Inductor Peak Current Limit
Current Limit Margin Above Maximum Inductor Current | 5 | %
Calculated Inductor Peak Current Limit | 44.3009 | A
Selected Inductor Peak Current Limit | 44 | A
Calucated IPK Voltage (VIPK) | 0.88 | V
Suggested Low-Side Resistor (RIPKB) | 8.8 | kΩ
Selected Low-Side Resistor (RIPKB) | 10 | kΩ
Suggested High-Side Resistor (RIPKT) | 29.7727 | kΩ
Selected High-Side Resistor (RIPKT) | 30.1 | kΩ
Actual IPK Voltage With Selected RIPKB and RIPKT | 0.87282 | V
Actual Inductor Peak Current Limit | 43.6409 | A
4. Output Capacitance
Low Voltage Port
Selected Low Voltage Port Capacitance (COUT_LV) | 800 | uF
Low Voltage Capacitance ESR | 10 | mΩ
High Voltage Port
Selected High Voltage Port Capacitance (COUT_HV) | 600 | uF
High Voltage Capacitance ESR | 10 | mΩ
5. Soft-Start
Constant Voltage(CV) or Constant Current(CC) control | CV
Output Voltage Soft Start
Selected Output Voltage Soft-Start Time | 4 | ms
Selected VSET Voltage (VVSET) | 2 | V
Suggested Low-Side Resistor (RVSETB) | 20 | kΩ
Selected Low-Side Resistor (RVSETB) | 20 | kΩ | [5 empty] | DCM Boundary
Suggested High-Side Resistor (RVSETT) | 15 | kΩ
Selected High-Side Resistor (RVSETT) | 15 | kΩ
Actual VSET Voltage with Selected RIPKB and RIPKT | 2 | V
Suggested Output Voltage Soft-Start Capacitor (CVSET) | 0.23333 | uF
Selected Output Voltage Soft-Start (CVSET) | 0.22 | uF
Actual Output Voltage Soft Start Time | 3.7714 | ms
Current Soft Start
Selected Current Soft-Start Time | 1 | ms
Suggested Soft-Start Capacitor (CSS1, CSS2) | 0.1 | nF
Selected Soft-Start Capacitor (CSS1, CSS2) | 0.1 | nF
Actual Current Soft-Start Time | 0.0042 | ms
7. Undervoltage Protection
UVLO
UVLO Type Selection | Resistor Divider |  |  | Normal UVLO |  |  | Additional Hysteresis |  | Microcontroller Input
Selected UVLO Release Voltage | 7.5 | V
Selected Low-Side Resistor (RUVLO2) | 49.9 | kΩ
Calculated High-Side Resistor (RUVLO1) | 99.8 | kΩ
Selected High-Side Resistor (RUVLO1) | 100 | kΩ
UVLO Hysteresis Type | Normal
Selected Amount of Hysteresis | 4 | V
Calculated Hysteresis Resistor (RUVLO3) | 19.9733 | kΩ
Selected Hysteresis Resistor (RUVLO3) | 20 | kΩ
UVLO Hysteresis | 2.5 | V
UVLO Release Voltage Rising Edge | 7.51 | V
UVLO Latch Voltage Falling Edge | 5.01 | V
UVLO Shutdown Voltage | 3.755 | V
8. Overvoltage Protection
OVP
Deisred OVP Trigger Voltage | 24 | V
Suggested Low-Side Resistor (ROVPB) | 1 | kΩ
Selected Low-Side Resistor (ROVPB) | 1 | kΩ
Suggested High-Side Resistor (ROVPT) | 23 | kΩ
Selected High-Side Resistor (ROVPT) | 23 | kΩ
Actual OVP Trigger Voltage | 24 | V
9. Channel Current Monitoring
IMON1/ IMON2
Maximum VIMON VRCS = 50mV | 3 | V
Calculated IMON Resistor (RIMON1, RIMON2) | 20 | kΩ
Selected IMON Resistor (RIMON1, RIMON2) | 20 | kΩ
VIMON at Full Load (VRCS = 50mV) | 3 | V
VIMON at No Load (VRCS = 0mV) | 1 | V
Calculated IMON Capacitance (CIMON1, CIMON2) | 5 | nF
Selected IMON Capacitance (CIMON1, CIMON2) | 4.7 | nF
Delta VIMON at Full Load | 16.5133 | mV
RIMON CIMON Corner Frequency | 1.6931 | kHz
10. MOSFET Dead Time Selection
DT/SD |  |  | Adaptive Dead Time |  |  | Programmed Dead Time
Dead Time Configuration | Programmed
Selected Programmed Dead Time | 50 | ns
Calculated Dead Time Resistor (RDT) | 19.0476 | kΩ
Selected Dead Time Resistor (RDT) | 20 | kΩ
Actual Dead-Time | 52.5 | ns
11. CFG Resistor Selection and OPT
CFG
Selected I2C Adress | 0x20
Selected IMON Function | IMON_IL
CFG Resistor Selection (RCFG, 1% Resistor, kΩ ) | <0.1
OPT
Suggested interleaving phase angle | 180°
Set OPT to | HIGH
12. Current Loop Compensation
COMP1/COMP2
Path Resistance (RS) | 10 | mΩ
Suggested Loop Crossover Frequency (FCO) | 15.9236 | kHz
Selected Loop Crossover Frequency (FCO) | 15 | kHz
Calculated RCOMP1, RCOMP2 | 3.4617 | kΩ
Selected RCOMP1, RCOMP2 | 3.6 | kΩ
Calculated CCOMP1, CCOMP2 | 14.7366 | nF
Selected CCOMP1, CCOMP2 | 100 | nF
Calculated CHF1, CHF2 | 0.98244 | nF
Selected CHF1, CHF2 | 1 | nF
Compensation Zero Location (FZcomp) | 0.4421 | kHz
Compensation Pole Location (FPcomp) | 44.2097 | kHz
13. Select RISETB and RISETT (Shared by Buck and Boost)
RISETB/RISETT
Suggested ISET Low-Side Resistor (RISETB) | 2.76 | kΩ
Selected ISET Low-Side Resistor (RISETB) | 4.02 | kΩ
Suggested ISET High-Side Resistor (RISETT) | 1.8061 | kΩ
Selected ISET High-Side Resistor (RISETT) | 1 | kΩ
14. Buck Mode Voltage Loop Compensation
Buck Mode Type II Compensation
Selected Bottom Feedback Resistor(RFBB) | 4.42 | kΩ
Suggested Top Feedback Resistor (RFBT) | 27.183 | kΩ
Selected Resistor Top Feedback Resistor (RFBT) | 26.7 | kΩ
Suggested Crossover Frequency | 1.5 | kHz
Selected Crossover Frequency | 7 | kHz
Calculated RCOMP Buck | 24.4476 | kΩ
Selected RCOMP Buck | 25 | kΩ
Calculated CCOMP Buck | 7.9467 | nF
Selected CCOMP Buck | 10 | nF
Calculated CHF Buck | 181.8914 | pF
Selected CHF Buck | 100 | pF
Compensation Zero Location (FZcomp) | 0.63662 | kHz
Compensation Pole Location (FPcomp) | 63.662 | kHz
15. Boost Mode Voltage Loop Compensation
Boost Mode Type II Compensation
Selected Bottom Feedback Resistor(RFBB) | 2.1 | kΩ
Suggested Top Feedback Resistor (RFBT) | 48.3 | kΩ
Selected Resistor Top Feedback Resistor (RFBT) | 49.9 | kΩ
Suggested Crossover Frequency | 1.5 | kHz
Selected Crossover Frequency | 4 | kHz
Calculated RCOMP Boost | 75.4388 | kΩ
Selected RCOMP Boost | 75 | kΩ
Calculated CCOMP Boost | 22.6682 | nF
Selected CCOMP Boost | 33 | nF
Calculated CHF Boost | 177.5556 | pF
Selected CHF Boost | 100 | pF
Compensation Zero Location (FZcomp) | 0.064305 | kHz
Compensation Pole Location (FPcomp) | 21.2207 | kHz
Useful links
MOSFET power loss calculator for synchronous buck converter
MOSFET power loss calculator for synchronous boost converter
Note on G5: Welcome to the LM5171 Quickstart Design Tool This stand-alone tool facilitates and assists the power supply engineer with design of a DC/DC bi-directional buck/boost converter based on the LM5171 controller. U.S. English notation is used throughout. https://www.ti.com/product/LM5171-Q1 Texas Instruments, Inc.
Note on B11: HV Port Minimum Voltage: Datasheet Operating Minimum: 3V
Note on B12: HV Port Nominal Voltage: This is the nominal INPUT voltage in BUCK MODE. It is also the set output voltage in BOOST MODE.
Note on B13: HV Port Maximum Voltage: Enter the expected Maximum voltage at the HV-Port Recommended maximum operating voltage: 80V (Do not go below the Datasheet Operating Minimum Voltages)
Note on B16: LV Port Minimum Voltage: Enter the expected minimum voltage at the LV-Port Datasheet Operating Minimum (BOOST MODE): 1V Datasheet Operating Minimum (BUCK MODE): 0V (Do not go below the Datasheet Operating Minimum Voltages)
Note on B17: LV Port Nominal Voltage: This is the nominal input voltage in BOOST MODE. It is also the set output voltage in BUCK MODE.
Note on B18: LV Port Maximum Voltage: Enter the expected maximum voltage at the LV-Port Recommended maximum operating voltage: 80V
Note on B21: Selected Switching Frequency: Recommended Operating Minimum Switching Frequency: 50 kHz Recommended Operating Maximum Switching Frequency: 1000 kHz
Note on B22: Oscillator Set Resistor (ROSC): This value is calculated based on the "Selected Switching Frequency"
Note on B25: Total Number of Phases: Input the total number of phases used during maximum current delivery. (More than two phases requires multiple LM5171's connected in parallel).
Note on B26: Total Maximum LV-Port Current: Enter the maximum LV-Port current (The maximum current of output current for buck mode and input current for boost mode). This value is used to calculate the following component values: Current sense resistor: RCS1/2 Power train inductor: LM1/2
Note on B27: Maximum Output Current in Boost Mode: Enter the Maximum Output Current in Boost Mode. This value is used to calculate the load resistance in boost mode.
Note on B28: Calculated Current Sense Resistor: The current sense resistor value (RCS1/2) is calculated to produce 50mV at the maximum phase current ( Total LV-Port Current / Total Number of Phases ).
Note on B29: Selected (Chosen) Sense Resistor: Enter your chosen sense resistor in this cell. Use the calculated sense resistor as a guideline.
Note on B30: Maximum Average Inductor Current Per Channel: This value is calculated based on 50mV across the Selected Sense Resistor
Note on B31: Maximum LV-Port Rail Current: This is the maximum current at the LV-Port.
Note on B36: Selected Peak-to-Peak Ripple Ratio: This is the ratio of peak-to-peak inductor ripple current to the maximum average inductor current. Typically this value should be 80% or less. Once the Ripple Ratio has been selected it will be used to calculate the inductor value
Note on B37: Calculated Inductor This is the suggested powertrain inductor value that is based on the peak-to-peak inductor current ripple ratio. Decreasing the ripple ratio will yield a larger inductance value
Note on B38: Selected Inductor This is the selected inductance value of LM1 and LM2. The calculated inductance value should be used as a guide line to select the inductance value.
Note on B39: Inductor DCR This is the DC resistance of the inductor. This can be found on the datasheet of the selected inductor. Higher values of DCR will cause the efficiency to drop relative to a inductor will smaller DCR
Note on B40: Maximum Inductor Peak Current Worst case maximum peak current based on the selected inductance value, maximum LV port current specified and each phase in operation.
Note on B45: Current Limit Margin The margin above the calculated peak inductor current. Typically, this value should be higher than 20%.
Note on B46: Inductor Peak Current Limit This is the peak inductor current based on the amount of margin specified. It is important to ensure that the selected inductor is rated for this amount of current. If not the margin of the peak limit should be decreased or an inductor with a larger current rating should be selected.
Note on B47: Selected Inductor Peak Current Limit Inductor saturation current must exceed this value
Note on B48: IPK Votlage VIPK should be no more than 3V to ensure proper operation.
Note on B49: Suggested IPK low side resistor This is calculated by assuming 0.1mA is drawn.
Note on B51: Suggested IPK high side resistor This is calculated based on selected RIPKB
Note on B59: LV Rail Output Capacitance This is the selected output capacitance of the LV rail. This value will have an impact when calculating the voltage loop compensation for Buck Mode Operation.
Note on B60: LV Rail Output Capacitance ESR This is the equivalent ESR of all output capacitors on LV rail. This value will have an impact when calculating the voltage loop compensation for Buck Mode Operation.
Note on B62: HV Rail Output Capacitance This is the selected output capacitance of the LV rail. This value will have an impact when calculating the voltage loop compensation for Boost Mode Operation.
Note on B63: HV Rail Output Capacitance ESR This is the equivalent ESR of all output capacitors on HV rail. This value will have an impact when calculating the voltage loop compensation for Boost Mode Operation.
Note on B67: Constant Voltage(CV) or Constant Current(CC) control Selection: Choose CV if the outer voltage loop is employed, the current loop is used as inner loop. Choose CC if only current loop is used.
Note on B69: Selected Output Voltage Soft-Start Time This is the selected time that it will take to raise the output voltage to the steady state operating voltage. Increasing the value will result in a slower ramp to the steady state operating voltage.
Note on B70: External Reference Voltage This is the reference voltage for the voltage loop error amplifier non-inverting input.
Note on B71: Low-Side Resistor for VSET This is calculated by assuming 0.1mA is drawn.
Note on B73: High-Side Resistor for VSET This is calculated based on selected RVSETB
Note on B76: Voltage softstart capacitor for VSET RVSETB, RVSETT and CVSET determines the output voltage soft-start time. 2*(RVSETB¦¦ RVSETT)*CVSET is used as soft-start time here.
Note on B78: Actual Soft-Start Time This is the output voltage soft-start time based on the selected RVSETB, RVSETT, CVSET value.
Note on B80: Selected Soft-Start Time This is the selected time that it will take the SS pin to charge to the threshold voltage. Increasing the value will result in a slower ramp to full load current.
Note on B81: Selected Soft-Start Capacitor CSS This is the calculated soft-start capacitor that will result in the soft-start time specified in the selected soft-start time cell. If outer voltage loop is employed, current soft start should be minimized. Select 100pF for Css.
Note on B82: Selected CSS Capacitance This is the selected current soft-start capacitance. This value should be based on the calculated CSS cell value.
Note on B83: Actual Soft-Start Time This is the current soft-start time of the converter based on the value of the selected CSS value.
Note on B88: ULVO Control Type Selection: The UVLO signal can be configured in a number of ways. Below are two common configurations 1. UVLO signal controlled by microcontroller (μC) In this configuration the UVLO signal is used as a main enable for the device. To ensure that LM5171 will respond correctly, the logic level high voltage should be greater than 2.5V. If the cells below are shaded grey, it indicate that the calculations are not needed. 2. UVLO Resistor Divider (Resistor Divider) In this configuration a Resistor divider is used to set enable or disable LM5171. When the UVLO pin is above 2.5V the LM5171 will be in power delivery mode. If the voltage on the UVLO pin is between 1.25V and 2.5V the LM5171 will be in standby mode. If the UVLO pin voltage is below 1.25V, LM5171 will be in shutdown mode and will draw a small amount of power.
Note on B89: UVLO Release Voltage This is the input voltage at which the LM5171 will start delivering current. The resistor divider can be connected to HV-PORT, LV-PORT, VCC, etc.
Note on B90: Selected RUVLO2 This is the selected bottom resistor of the UVLO resistor divider. The larger this value the less current will flow in the divider making the UVLO signal more susceptible to noise.
Note on B91: Calculated RUVLO1 This is the calculated top resistor of the UVLO resistor divider based on the datasheet equation
Note on B92: Selected RUVLO1 This is the selected value of RUVLO1. The selected value should be based on the calculated value above
Note on B93: UVLO Hysteresis If a different amount of hysteresis is needed on the UVLO signal a resistor (RUVLO3) maybe added to adjust this accordingly. The two following options will help to calculate the correct UVLO resistor values. 1. Additional This allows for a greater level of hysteresis to be implemented for the UVLO signal. Selecting this option will calculated the needed value for RUVLO3 2. Normal This is the most common use case for the UVLO signal. The hysteresis will be set by the 25uA internal current source and the RUVLO1 resistor
Note on B94: Selected Amount of Hysteresis RUVLO3 will be calculated based on the input in this cell . If the "Normal" option on the "UVLO Hysteresis Type" box is selected, this box is void.
Note on B95: Calculated RUVLO3 Value The calculated value based on amount of selected UVLO hysteresis. The calculated value is based on the datasheet equation. If the "Normal" option on the "UVLO Hysteresis Type" box is selected this box is void.
Note on B96: Selected RUVLO3 Value The selected value should be based on the calculated value above. If the "Normal" option on the "UVLO Hysteresis Type" box is selected this box is void.
Note on B97: UVLO Hysteresis This is the amount of hysteresis that will be on the UVLO signal. This value is dependent on the selection of the "UVLO Hysteresis Type" cell.
Note on B98: UVLO Release Rising Edge This is the UVLO input rail voltage at which the Undervoltage event is cleared. If the input rail voltage is greater than this value the LM5171 is able to deliver current.
Note on B99: UVLO Latch Falling Edge This is the UVLO input rail voltage at which an Undervoltage event occurs. If the input rail voltage is less than this value the LM5171 is in standby mode.
Note on B100: UVLO Shutdown Voltage This is the UVLO input rail voltage at which the LM5171 will enter shutdown mode.
Note on B105: Overvoltage Level OVP can be used to protect any rail, HV-port, LV-port, etc.
Note on B106: Suggested Resistor for ROPVB This is calculated by assuming 1mA is drawn. 0.1~1mA is a good starting point for selecting OVP resistors.
Note on B108: Suggested ROVPT This is calculated based on selected ROVPB.
Note on B116: IMON pin Voltage at VCS = 50mV The maximum voltage that the IMONx pin will see at full load current. This is assuming that each channel (IMON1, IMON2, …) has an output that is not tied together. It is recommended to keep the IMONx pin voltage below 3V for accurate current measurements.
Note on B117: Calculated RIMON Values These values are assuming that no IMON signal is tied together. The calculated value of the resistor will give the specified maximum VIMON based on the datasheet equation.
Note on B118: Selected RIMON Value The selected value should be based on the calculated value for the RIMON resistors
Note on B119: VIMON at full load This is the maximum value on the IMON pins based on the resistor selection made.
Note on B120: VIMON at no load This is the voltage on the IMON pins at no load based on the resistor selection made. This is due to the 50uA offset current on the IMON pins.
Note on B121: Calculated CIMON This is the capacitor that will filter out any noise on the IMONx pins. This value was calculated based on the recommendations of the datasheet.
Note on B122: Selected CIMON Capacitor This is the selected CIMON capacitor. The selected value should be based on the calculated value above.
Note on B123: VIMON Ripple This is the amount of voltage ripple on the IMON pin at full load. This can be decreased by increasing the CIMON capacitance
Note on B124: Corner Frequency This is the corner frequency of the IMON resistor and capacitor.
Note on B129: Dead Time Configuration The dead time of the LM5171 can either be programmed or it can be set to adaptive. See the datasheet for more details
Note on B130: Selected Dead Time This is the dead time between the LO and HO signals The minimum value is: 15ns The maximum values is: 200ns
Note on B131: Dead Time Resistor Calculated dead time resistor based on the above selected dead time value.
Note on B132: Selected Dead Time Resistor This is the selected dead time resistor. The selection of this value should be based on the above calculated value
Note on B133: Dead Time This is the dead time between the LO and HO signal
Note on B138: I2C Adress I2C Adress can be configured from 0x20 to 0x27.
Note on B139: IMON Function Set IMONx to monitor inductor current or boost output current. When DIR = boost and IMON Function = IMON_BSTOUT, IMONx monitors the boost output current. When DIR = buck or IMON Function = IMON_IL, IMONx monitors the inductor current.
Note on B140: CFG Configuration Suggested RCFG based on selected I2C adress and IMON option.
Note on B142: Desired interleaving phase angle Select 180° for 2*n phase interleaving. Select 240° for 3*n phase interleaving.
Note on B143: OPT level: Set OPT to 0V ~ 1V for LOW. Set OPT to 2V ~ 5V for HIGH.
Note on B148: Path Resistance RS is the total resistance along the current path excluding RCS. It should include the Rds(on) of the MOSFETs, inductor DCR and the PCB trace impedance. A reasonable estimate of this value is 10mΩ.
Note on B149: Suggested Cross Over Frequency This is estimated to be 1/6.28 of the switching frequency. This should allow for easy compensation and stability when adding voltage loop control.
Note on B150: Crossover Frequency This is the selected crossover frequency of the current loop. The compensation values will be set to this
Note on B151: Calculated RCOMP See datasheet for details on how to calculate this value
Note on B152: Selected RCOMP This value should reflect the calculated value above. Adjusting this value will affect the pole and the zero location of the compensation.
Note on B153: Calculated CCOMP See datasheet for details on how to calculate this value
Note on B154: Selected CCOMP This value should reflect the calculated value above. Adjusting this value will affect the zero location of the compensation.
Note on B155: Calculated CHF See datasheet for details on how to calculate this value
Note on B156: Selected CHF This value should reflect the calculated value above. Adjusting this value will affect the pole location of the compensation network.
Note on B157: Compensation Zero Location (FZcomp) This is the location of the zero in the compensation network based on the selection of RCOMP and CCOMP. The location of the zero can be seen on the bode plot.
Note on B158: Compensation Pole Location (FPcomp) This is the location of the pole in the compensation network based on the selection of RCOMP and CHF. The location of the pole can be seen on the bode plot.
Note on B163: Suggested Resistor for RISETB RISETB and RISETT are set to limit the maximum voltage on ISETx, thus the maximum average inductor current is limited. This is calculated by assuming 1mA is drawn. 0.1~1mA is a good starting point for selecting RISETB resistors.
Note on B165: Suggested RISETT This is calculated based on selected RISETB. If this is negative, you may need to reduce Rcs so that the peak current can be reached.
Note on B171: Selected Bottom Resistor This is the selected bottom resistor of the FBLV resistor divider. A good starting point for this value is in the 1kΩ to 20kΩ range. The larger this value the less current will flow in the divider making the FBLV signal more susceptible to noise. However the current draw from the output will be smaller.
Note on B172: Calculated RFBT This value is calculated to set the output voltage to LV Port Nominal Voltage.
Note on B173: Selected RFBT The selected value should reflect the calculated value above.
Note on B174: Suggested Crossover Frequency This value is set to be around 1/10 of the current loop cross over frequency. For best operation the voltage loop should be slower than the current loop.
Note on B175: Selected Crossover Frequency This is the desired crossover frequency. The voltage loop compensation values will be calculated to have a loop cross over frequency of this value.
Note on B176: RCOMP Calculated This is the calculated RCOMP value based on the selected crossover frequency
Note on B178: CCOMP Calculated This is the calculated CCOMP value based on the selected crossover frequency
Note on B180: CHF Calculated This is the calculated CHF value based on the selected crossover frequency
Note on B182: Compensation Zero Location (FZcomp) This is the location of the zero in the compensation network based on the selection of RCOMP and CCOMP. The location of the zero can be seen on the bode plot.
Note on B183: Compensation Pole Location (FPcomp) This is the location of the pole in the compensation network based on the selection of RCOMP and CHF. The location of the pole can be seen on the bode plot.
Note on B188: Selected Bottom Resistor This is the selected bottom resistor of the FB resistor divider. A good starting point for this value is in the 1kΩ to 20kΩ range. The larger this value the less current will flow in the divider making the FBHV signal more susceptible to noise. However the current draw from the output will be smaller.
Note on B189: Calculated RFBT This value is calculated to set the output voltage to HV Port Nominal Voltage.
Note on B190: Selected RFBT The selected value should reflect the calculated value above.
Note on B191: Suggested Crossover Frequency This is suggested to be the lower value of: 1/5 of the boost mode operation's RHP zero frequency (FRHPzero). 1/10 of the current loop crossover frequency.
Note on B192: Selected Crossover Frequency This is the desired crossover frequency. The voltage loop compensation values will be calculated to have a loop cross over frequency of this value.
Note on B193: RCOMP Calculated This is the calculated RCOMP value based on the selected crossover frequency
Note on B195: CCOMP Calculated This is the calculated CCOMP value based on the selected crossover frequency
Note on B197: CHF Calculated This is the calculated CHF value based on the selected crossover frequency
Note on B199: Compensation Zero Location (FZcomp) This is the location of the zero in the compensation network based on the selection of RCOMP and CCOMP. The location of the zero can be seen on the bode plot.
Note on B200: Compensation Pole Location (FPcomp) This is the location of the pole in the compensation network based on the selection of RCOMP and CHF. The location of the pole can be seen on the bode plot.
Crossover Frequency = 14.8 kHz
Phase Margin = 71°

## Calculations (hidden)
Value V Load Current
[8 empty] | V48_Min to V12_NOM |  |  |  | V48_Nom to V12_Nom |  |  |  | V48_Max to V12_Nom |  |  |  | V12_Min to V48_Nom |  |  |  | V12_Nom to V48_Nom |  |  |  | V12_Max to V48_Nom
|  |  | Spec Violation |  |  | Current Sense Voltage | Buck Channel Current | HO Duty Cycle | LO Duty Cycle | Ripple Current | Peak Current | HO Duty Cycle | LO Duty Cycle | Ripple Current | Peak Current | HO Duty Cycle | LO Duty Cycle | Ripple Current | Peak Current | HO Duty Cycle | LO Duty Cycle | Ripple Current | Peak Current | HO Duty Cycle | LO Duty Cycle | Ripple Current | Peak Current | HO Duty Cycle | LO Duty Cycle | Ripple Current | Peak Current
V48 Rail Selection |  |  |  | Need to Add flags for input voltage range |  | 0 | 0 | 0 | 0 | 0 | 0 | 0 | 0 | 0 | 0 | 0 | 0 | 0 | 0 | 0 | 0 | 0 | 0 | 0 | 0 | 0 | 0 | 0 | 0 | 0 | 0
V48_Min | 32 | V | 0 | Minimum 48V Rail Voltage | User Input | 0.001 | 1 | 0.15405 | 0.19068 | 5.8016 | 5.8016 | 0.091158 | 0.21483 | 6.5362 | 6.5362 | 0.056882 | 0.22952 | 6.9832 | 6.9832 | 0.080795 | 0.24238 | 6.1885 | 6.1885 | 0.091158 | 0.21483 | 6.5362 | 6.5362 | 0.098953 | 0.19791 | 6.7372 | 6.7372
V48_Nom | 48 | V | 0 | Nominal 48V Rail Voltage | Calculated Value | 0.002 | 2 | 0.21786 | 0.26966 | 8.2047 | 8.2047 | 0.12892 | 0.30381 | 9.2436 | 9.2436 | 0.080444 | 0.32459 | 9.8758 | 9.8758 | 0.11426 | 0.34278 | 8.7519 | 8.7519 | 0.12892 | 0.30381 | 9.2436 | 9.2436 | 0.13994 | 0.27988 | 9.5279 | 9.5279
V48_Max | 72 | V | 0 | Maximum 48V rail Voltage | Spec Values | 0.003 | 3 | 0.26683 | 0.33027 | 10.0486 | 10.0486 | 0.15789 | 0.37209 | 11.3211 | 11.3211 | 0.098523 | 0.39754 | 12.0953 | 12.0953 | 0.13994 | 0.41982 | 10.7188 | 10.7188 | 0.15789 | 0.37209 | 11.3211 | 11.3211 | 0.17139 | 0.34278 | 11.6692 | 11.6692
V12 Rail Selection |  |  |  |  | Variable | 0.004 | 4 | 0.30811 | 0.38136 | 11.6031 | 11.6031 | 0.18232 | 0.42966 | 13.0725 | 13.0725 | 0.11376 | 0.45904 | 13.9664 | 13.9664 | 0.16159 | 0.48477 | 12.3771 | 12.3771 | 0.18232 | 0.42966 | 13.0725 | 13.0725 | 0.19791 | 0.39581 | 13.4744 | 13.4744
V12_Min | 12 | V | 0 | Minimum 12V Rail Voltage |  | 0.005 | 5 | 0.34447 | 0.42638 | 12.9727 | 12.9727 | 0.20384 | 0.48037 | 14.6155 | 14.6155 | 0.12719 | 0.51322 | 15.615 | 15.615 | 0.18066 | 0.54199 | 13.838 | 13.838 | 0.20384 | 0.48037 | 14.6155 | 14.6155 | 0.22127 | 0.44253 | 15.0649 | 15.0649
V12_Nom | 14.3 | V | 0 | Nominal 12V Rail Voltage |  | 0.006 | 6 | 0.37735 | 0.46707 | 14.2109 | 14.2109 | 0.22329 | 0.52622 | 16.0105 | 16.0105 | 0.13933 | 0.5622 | 17.1053 | 17.1053 | 0.19791 | 0.59372 | 15.1587 | 15.1587 | 0.22329 | 0.52622 | 16.0105 | 16.0105 | 0.24238 | 0.48477 | 16.5027 | 16.5027
V12_Max | 16 | V | 0 | Maximum 12V rail Voltage |  | 0.007 | 7 | 0.40759 | 0.50449 | 15.3495 | 15.3495 | 0.24118 | 0.56838 | 17.2933 | 17.2933 | 0.1505 | 0.60725 | 18.4759 | 18.4759 | 0.21376 | 0.64129 | 16.3733 | 16.3733 | 0.24118 | 0.56838 | 17.2933 | 17.2933 | 0.2618 | 0.52361 | 17.825 | 17.825
Switching Parameters | [5 empty] | 0.008 | 8 | 0.43573 | 0.53933 | 16.4093 | 16.4093 | 0.25783 | 0.60762 | 18.4873 | 18.4873 | 0.16089 | 0.64918 | 19.7515 | 19.7515 | 0.22852 | 0.68557 | 17.5038 | 17.5038 | 0.25783 | 0.60762 | 18.4873 | 18.4873 | 0.27988 | 0.55976 | 19.0557 | 19.0557
Fsw | 100000 | Hz | 0 | Converter switching frequency |  | 0.009 | 9 | 0.44688 | 0.55312 | 16.8291 | 17.4146 | 0.27348 | 0.64448 | 19.6087 | 19.6087 | 0.17065 | 0.68856 | 20.9497 | 20.9497 | 0.24238 | 0.72715 | 18.5656 | 18.5656 | 0.27348 | 0.64448 | 19.6087 | 19.6087 | 0.29686 | 0.59372 | 20.2116 | 20.2116
RT | 41.5 | kOhm | x | Oscilator set resistor Resistor |  | 0.01 | 10 | 0.44688 | 0.55312 | 16.8291 | 18.4146 | 0.28827 | 0.67934 | 20.6694 | 20.6694 | 0.17988 | 0.7258 | 22.0829 | 22.0829 | 0.25 | 0.75 | 19.1489 | 19.5745 | 0.28827 | 0.67934 | 20.6694 | 20.6694 | 0.31292 | 0.62583 | 21.3049 | 21.3049
Minmum Off Time (Buck) | 5e-06 | s | 0 |  |  | 0.011 | 11 | 0.44688 | 0.55312 | 16.8291 | 19.4146 | 0.29792 | 0.70208 | 21.3613 | 21.6806 | 0.18866 | 0.76123 | 23.1607 | 23.1607 | 0.25 | 0.75 | 19.1489 | 20.5745 | 0.29792 | 0.70208 | 21.3613 | 21.6806 | 0.32819 | 0.65638 | 22.3448 | 22.3448
Minmum Off Time (Boost) | 1.6667e-06 | s | 0 |  |  | 0.012 | 12 | 0.44688 | 0.55312 | 16.8291 | 20.4146 | 0.29792 | 0.70208 | 21.3613 | 22.6806 | 0.19705 | 0.79508 | 24.1906 | 24.1906 | 0.25 | 0.75 | 19.1489 | 21.5745 | 0.29792 | 0.70208 | 21.3613 | 22.6806 | 0.33333 | 0.66667 | 22.695 | 23.3475
[6 empty] | 0.013 | 13 | 0.44688 | 0.55312 | 16.8291 | 21.4146 | 0.29792 | 0.70208 | 21.3613 | 23.6806 | 0.19861 | 0.80139 | 24.3827 | 25.1913 | 0.25 | 0.75 | 19.1489 | 22.5745 | 0.29792 | 0.70208 | 21.3613 | 23.6806 | 0.33333 | 0.66667 | 22.695 | 24.3475
[6 empty] | 0.014 | 14 | 0.44688 | 0.55312 | 16.8291 | 22.4146 | 0.29792 | 0.70208 | 21.3613 | 24.6806 | 0.19861 | 0.80139 | 24.3827 | 26.1913 | 0.25 | 0.75 | 19.1489 | 23.5745 | 0.29792 | 0.70208 | 21.3613 | 24.6806 | 0.33333 | 0.66667 | 22.695 | 25.3475
Current Selection | [5 empty] | 0.015 | 15 | 0.44688 | 0.55312 | 16.8291 | 23.4146 | 0.29792 | 0.70208 | 21.3613 | 25.6806 | 0.19861 | 0.80139 | 24.3827 | 27.1913 | 0.25 | 0.75 | 19.1489 | 24.5745 | 0.29792 | 0.70208 | 21.3613 | 25.6806 | 0.33333 | 0.66667 | 22.695 | 26.3475
V12 Output Current | 60 | A |  |  |  | 0.016 | 16 | 0.44688 | 0.55312 | 16.8291 | 24.4146 | 0.29792 | 0.70208 | 21.3613 | 26.6806 | 0.19861 | 0.80139 | 24.3827 | 28.1913 | 0.25 | 0.75 | 19.1489 | 25.5745 | 0.29792 | 0.70208 | 21.3613 | 26.6806 | 0.33333 | 0.66667 | 22.695 | 27.3475
V48 Output Current (Max) |  | A |  | Occurs at V12=(V12_Max) and V48=(V48_Max) |  | 0.017 | 17 | 0.44688 | 0.55312 | 16.8291 | 25.4146 | 0.29792 | 0.70208 | 21.3613 | 27.6806 | 0.19861 | 0.80139 | 24.3827 | 29.1913 | 0.25 | 0.75 | 19.1489 | 26.5745 | 0.29792 | 0.70208 | 21.3613 | 27.6806 | 0.33333 | 0.66667 | 22.695 | 28.3475
Number of Phase | 2 |  |  | This is the number of phases that the total design will use |  | 0.018 | 18 | 0.44688 | 0.55312 | 16.8291 | 26.4146 | 0.29792 | 0.70208 | 21.3613 | 28.6806 | 0.19861 | 0.80139 | 24.3827 | 30.1913 | 0.25 | 0.75 | 19.1489 | 27.5745 | 0.29792 | 0.70208 | 21.3613 | 28.6806 | 0.33333 | 0.66667 | 22.695 | 29.3475
V12 Output Current Per Phase | 30 | A |  | Design Parameter for per phase current |  | 0.019 | 19 | 0.44688 | 0.55312 | 16.8291 | 27.4146 | 0.29792 | 0.70208 | 21.3613 | 29.6806 | 0.19861 | 0.80139 | 24.3827 | 31.1913 | 0.25 | 0.75 | 19.1489 | 28.5745 | 0.29792 | 0.70208 | 21.3613 | 29.6806 | 0.33333 | 0.66667 | 22.695 | 30.3475
V48 Output Current | 17 | A |  |  |  | 0.02 | 20 | 0.44688 | 0.55312 | 16.8291 | 28.4146 | 0.29792 | 0.70208 | 21.3613 | 30.6806 | 0.19861 | 0.80139 | 24.3827 | 32.1913 | 0.25 | 0.75 | 19.1489 | 29.5745 | 0.29792 | 0.70208 | 21.3613 | 30.6806 | 0.33333 | 0.66667 | 22.695 | 31.3475
V48 Output Current Per Phase | 8.5 | A |  |  |  | 0.021 | 21 | 0.44688 | 0.55312 | 16.8291 | 29.4146 | 0.29792 | 0.70208 | 21.3613 | 31.6806 | 0.19861 | 0.80139 | 24.3827 | 33.1913 | 0.25 | 0.75 | 19.1489 | 30.5745 | 0.29792 | 0.70208 | 21.3613 | 31.6806 | 0.33333 | 0.66667 | 22.695 | 32.3475
V12 Input Current Per Phase (Boost) | 30 | A |  | I.e. the inductor current |  | 0.022 | 22 | 0.44688 | 0.55312 | 16.8291 | 30.4146 | 0.29792 | 0.70208 | 21.3613 | 32.6806 | 0.19861 | 0.80139 | 24.3827 | 34.1913 | 0.25 | 0.75 | 19.1489 | 31.5745 | 0.29792 | 0.70208 | 21.3613 | 32.6806 | 0.33333 | 0.66667 | 22.695 | 33.3475
Typical Power Per Phase | 429 | W |  | The 12V output power at full designed load and nominal 12V |  | 0.023 | 23 | 0.44688 | 0.55312 | 16.8291 | 31.4146 | 0.29792 | 0.70208 | 21.3613 | 33.6806 | 0.19861 | 0.80139 | 24.3827 | 35.1913 | 0.25 | 0.75 | 19.1489 | 32.5745 | 0.29792 | 0.70208 | 21.3613 | 33.6806 | 0.33333 | 0.66667 | 22.695 | 34.3475
Calculated Current Sense Resistor | 1.6667 | mOhm |  | Calculated to have full load be 50mV |  | 0.024 | 24 | 0.44688 | 0.55312 | 16.8291 | 32.4146 | 0.29792 | 0.70208 | 21.3613 | 34.6806 | 0.19861 | 0.80139 | 24.3827 | 36.1913 | 0.25 | 0.75 | 19.1489 | 33.5745 | 0.29792 | 0.70208 | 21.3613 | 34.6806 | 0.33333 | 0.66667 | 22.695 | 35.3475
Rcs | 1 | mOhm |  | Selected Sense Resistor |  | 0.025 | 25 | 0.44688 | 0.55312 | 16.8291 | 33.4146 | 0.29792 | 0.70208 | 21.3613 | 35.6806 | 0.19861 | 0.80139 | 24.3827 | 37.1913 | 0.25 | 0.75 | 19.1489 | 34.5745 | 0.29792 | 0.70208 | 21.3613 | 35.6806 | 0.33333 | 0.66667 | 22.695 | 36.3475
I_Channel | 50 | A |  | Maximum Per phase IL current (based on Selected RCS) |  | 0.026 | 26 | 0.44688 | 0.55312 | 16.8291 | 34.4146 | 0.29792 | 0.70208 | 21.3613 | 36.6806 | 0.19861 | 0.80139 | 24.3827 | 38.1913 | 0.25 | 0.75 | 19.1489 | 35.5745 | 0.29792 | 0.70208 | 21.3613 | 36.6806 | 0.33333 | 0.66667 | 22.695 | 37.3475
Per phase Max Power current (based on RCS) | 715 | W |  | Maximum per phase power based on Rcs selection (Nominal 12V) |  | 0.027 | 27 | 0.44688 | 0.55312 | 16.8291 | 35.4146 | 0.29792 | 0.70208 | 21.3613 | 37.6806 | 0.19861 | 0.80139 | 24.3827 | 39.1913 | 0.25 | 0.75 | 19.1489 | 36.5745 | 0.29792 | 0.70208 | 21.3613 | 37.6806 | 0.33333 | 0.66667 | 22.695 | 38.3475
Total Output Current | 100 | A |  | Maximum total 12V Current based on Rcs selection |  | 0.028 | 28 | 0.44688 | 0.55312 | 16.8291 | 36.4146 | 0.29792 | 0.70208 | 21.3613 | 38.6806 | 0.19861 | 0.80139 | 24.3827 | 40.1913 | 0.25 | 0.75 | 19.1489 | 37.5745 | 0.29792 | 0.70208 | 21.3613 | 38.6806 | 0.33333 | 0.66667 | 22.695 | 39.3475
Total Maximum Output Power | 1430 | W |  | Total output power based on Rcs selection |  | 0.029 | 29 | 0.44688 | 0.55312 | 16.8291 | 37.4146 | 0.29792 | 0.70208 | 21.3613 | 39.6806 | 0.19861 | 0.80139 | 24.3827 | 41.1913 | 0.25 | 0.75 | 19.1489 | 38.5745 | 0.29792 | 0.70208 | 21.3613 | 39.6806 | 0.33333 | 0.66667 | 22.695 | 40.3475
[6 empty] | 0.03 | 30 | 0.44688 | 0.55312 | 16.8291 | 38.4146 | 0.29792 | 0.70208 | 21.3613 | 40.6806 | 0.19861 | 0.80139 | 24.3827 | 42.1913 | 0.25 | 0.75 | 19.1489 | 39.5745 | 0.29792 | 0.70208 | 21.3613 | 40.6806 | 0.33333 | 0.66667 | 22.695 | 41.3475
[6 empty] | 0.031 | 31 | 0.44688 | 0.55312 | 16.8291 | 39.4146 | 0.29792 | 0.70208 | 21.3613 | 41.6806 | 0.19861 | 0.80139 | 24.3827 | 43.1913 | 0.25 | 0.75 | 19.1489 | 40.5745 | 0.29792 | 0.70208 | 21.3613 | 41.6806 | 0.33333 | 0.66667 | 22.695 | 42.3475
Inductor Calculations | [5 empty] | 0.032 | 32 | 0.44688 | 0.55312 | 16.8291 | 40.4146 | 0.29792 | 0.70208 | 21.3613 | 42.6806 | 0.19861 | 0.80139 | 24.3827 | 44.1913 | 0.25 | 0.75 | 19.1489 | 41.5745 | 0.29792 | 0.70208 | 21.3613 | 42.6806 | 0.33333 | 0.66667 | 22.695 | 43.3475
Selected Ripple Ratio | 0.8 |  |  | Peak to Peak ripple Ratio based on full designed load parameter |  | 0.033 | 33 | 0.44688 | 0.55312 | 16.8291 | 41.4146 | 0.29792 | 0.70208 | 21.3613 | 43.6806 | 0.19861 | 0.80139 | 24.3827 | 45.1913 | 0.25 | 0.75 | 19.1489 | 42.5745 | 0.29792 | 0.70208 | 21.3613 | 43.6806 | 0.33333 | 0.66667 | 22.695 | 44.3475
Worst case (requrie high L) buck mode | 4.7749 | uH |  | Calculated inductor based on full load design parameters, Nominal V12 and Maximum V48 Voltages, max V48 gives higher calculated inductance |  | 0.034 | 34 | 0.44688 | 0.55312 | 16.8291 | 42.4146 | 0.29792 | 0.70208 | 21.3613 | 44.6806 | 0.19861 | 0.80139 | 24.3827 | 46.1913 | 0.25 | 0.75 | 19.1489 | 43.5745 | 0.29792 | 0.70208 | 21.3613 | 44.6806 | 0.33333 | 0.66667 | 22.695 | 45.3475
Worst case (requrie high L) boost mode |  | uH |  | Note that buck and boost share the same current ripple equation given the same HV and LV, but their worst case is different |  | 0.035 | 35 | 0.44688 | 0.55312 | 16.8291 | 43.4146 | 0.29792 | 0.70208 | 21.3613 | 45.6806 | 0.19861 | 0.80139 | 24.3827 | 47.1913 | 0.25 | 0.75 | 19.1489 | 44.5745 | 0.29792 | 0.70208 | 21.3613 | 45.6806 | 0.33333 | 0.66667 | 22.695 | 46.3475
Calculated worst case inductor | 4.7749 | uH |  |  |  | 0.036 | 36 | 0.44688 | 0.55312 | 16.8291 | 44.4146 | 0.29792 | 0.70208 | 21.3613 | 46.6806 | 0.19861 | 0.80139 | 24.3827 | 48.1913 | 0.25 | 0.75 | 19.1489 | 45.5745 | 0.29792 | 0.70208 | 21.3613 | 46.6806 | 0.33333 | 0.66667 | 22.695 | 47.3475
Selected Inductor | 4.7 | uH |  |  |  | 0.037 | 37 | 0.44688 | 0.55312 | 16.8291 | 45.4146 | 0.29792 | 0.70208 | 21.3613 | 47.6806 | 0.19861 | 0.80139 | 24.3827 | 49.1913 | 0.25 | 0.75 | 19.1489 | 46.5745 | 0.29792 | 0.70208 | 21.3613 | 47.6806 | 0.33333 | 0.66667 | 22.695 | 48.3475
Inductor DCR | 0.001 | Ω |  |  |  | 0.038 | 38 | 0.44688 | 0.55312 | 16.8291 | 46.4146 | 0.29792 | 0.70208 | 21.3613 | 48.6806 | 0.19861 | 0.80139 | 24.3827 | 50.1913 | 0.25 | 0.75 | 19.1489 | 47.5745 | 0.29792 | 0.70208 | 21.3613 | 48.6806 | 0.33333 | 0.66667 | 22.695 | 49.3475
DCM Boundaries |  |  |  | Load Values where the Converter will enter DCM |  | 0.039 | 39 | 0.44688 | 0.55312 | 16.8291 | 47.4146 | 0.29792 | 0.70208 | 21.3613 | 49.6806 | 0.19861 | 0.80139 | 24.3827 | 51.1913 | 0.25 | 0.75 | 19.1489 | 48.5745 | 0.29792 | 0.70208 | 21.3613 | 49.6806 | 0.33333 | 0.66667 | 22.695 | 50.3475
V48_Min to V12_Nom (Current Sense Voltage) | 8.4146 | mV |  |  |  | 0.04 | 40 | 0.44688 | 0.55312 | 16.8291 | 48.4146 | 0.29792 | 0.70208 | 21.3613 | 50.6806 | 0.19861 | 0.80139 | 24.3827 | 52.1913 | 0.25 | 0.75 | 19.1489 | 49.5745 | 0.29792 | 0.70208 | 21.3613 | 50.6806 | 0.33333 | 0.66667 | 22.695 | 51.3475
V48_Min to V12_Nom (Inductor AVG Current) | 8.4146 | A |  |  |  | 0.041 | 41 | 0.44688 | 0.55312 | 16.8291 | 49.4146 | 0.29792 | 0.70208 | 21.3613 | 51.6806 | 0.19861 | 0.80139 | 24.3827 | 53.1913 | 0.25 | 0.75 | 19.1489 | 50.5745 | 0.29792 | 0.70208 | 21.3613 | 51.6806 | 0.33333 | 0.66667 | 22.695 | 52.3475
Duty Cycle | 0.44688 |  |  |  |  | 0.042 | 42 | 0.44688 | 0.55312 | 16.8291 | 50.4146 | 0.29792 | 0.70208 | 21.3613 | 52.6806 | 0.19861 | 0.80139 | 24.3827 | 54.1913 | 0.25 | 0.75 | 19.1489 | 51.5745 | 0.29792 | 0.70208 | 21.3613 | 52.6806 | 0.33333 | 0.66667 | 22.695 | 53.3475
V48_Nom to V12_Nom (Current Sense Voltage) | 10.6806 | mV |  |  |  | 0.043 | 43 | 0.44688 | 0.55312 | 16.8291 | 51.4146 | 0.29792 | 0.70208 | 21.3613 | 53.6806 | 0.19861 | 0.80139 | 24.3827 | 55.1913 | 0.25 | 0.75 | 19.1489 | 52.5745 | 0.29792 | 0.70208 | 21.3613 | 53.6806 | 0.33333 | 0.66667 | 22.695 | 54.3475
V48_Nom to V12_Nom (Inductor AVG Current) | 10.6806 | A |  |  |  | 0.044 | 44 | 0.44688 | 0.55312 | 16.8291 | 52.4146 | 0.29792 | 0.70208 | 21.3613 | 54.6806 | 0.19861 | 0.80139 | 24.3827 | 56.1913 | 0.25 | 0.75 | 19.1489 | 53.5745 | 0.29792 | 0.70208 | 21.3613 | 54.6806 | 0.33333 | 0.66667 | 22.695 | 55.3475
Duty Cycle | 0.29792 |  |  |  |  | 0.045 | 45 | 0.44688 | 0.55312 | 16.8291 | 53.4146 | 0.29792 | 0.70208 | 21.3613 | 55.6806 | 0.19861 | 0.80139 | 24.3827 | 57.1913 | 0.25 | 0.75 | 19.1489 | 54.5745 | 0.29792 | 0.70208 | 21.3613 | 55.6806 | 0.33333 | 0.66667 | 22.695 | 56.3475
V48_Max to V12_Nom (Current Sense Voltage) | 12.1913 | mV |  |  |  | 0.046 | 46 | 0.44688 | 0.55312 | 16.8291 | 54.4146 | 0.29792 | 0.70208 | 21.3613 | 56.6806 | 0.19861 | 0.80139 | 24.3827 | 58.1913 | 0.25 | 0.75 | 19.1489 | 55.5745 | 0.29792 | 0.70208 | 21.3613 | 56.6806 | 0.33333 | 0.66667 | 22.695 | 57.3475
V48_Max to V12_Nom (Inductor AVG Current) | 12.1913 | A |  |  |  | 0.047 | 47 | 0.44688 | 0.55312 | 16.8291 | 55.4146 | 0.29792 | 0.70208 | 21.3613 | 57.6806 | 0.19861 | 0.80139 | 24.3827 | 59.1913 | 0.25 | 0.75 | 19.1489 | 56.5745 | 0.29792 | 0.70208 | 21.3613 | 57.6806 | 0.33333 | 0.66667 | 22.695 | 58.3475
Duty Cycle | 0.19861 |  |  |  |  | 0.048 | 48 | 0.44688 | 0.55312 | 16.8291 | 56.4146 | 0.29792 | 0.70208 | 21.3613 | 58.6806 | 0.19861 | 0.80139 | 24.3827 | 60.1913 | 0.25 | 0.75 | 19.1489 | 57.5745 | 0.29792 | 0.70208 | 21.3613 | 58.6806 | 0.33333 | 0.66667 | 22.695 | 59.3475
V48_Nom to V12_Min (Current Sense Voltage) | 9.5745 | mV |  |  |  | 0.049 | 49 | 0.44688 | 0.55312 | 16.8291 | 57.4146 | 0.29792 | 0.70208 | 21.3613 | 59.6806 | 0.19861 | 0.80139 | 24.3827 | 61.1913 | 0.25 | 0.75 | 19.1489 | 58.5745 | 0.29792 | 0.70208 | 21.3613 | 59.6806 | 0.33333 | 0.66667 | 22.695 | 60.3475
V48_Nom to V12_Min (Inductor AVG Current) | 9.5745 | A |  |  |  | 0.05 | 50 | 0.44688 | 0.55312 | 16.8291 | 58.4146 | 0.29792 | 0.70208 | 21.3613 | 60.6806 | 0.19861 | 0.80139 | 24.3827 | 62.1913 | 0.25 | 0.75 | 19.1489 | 59.5745 | 0.29792 | 0.70208 | 21.3613 | 60.6806 | 0.33333 | 0.66667 | 22.695 | 61.3475
Duty Cycle | 0.75
V48_Nom to V12_Nom (Current Sense Voltage) | 10.6806 | mV | [5 empty] | Full Load V12 Calculations vs V48 | [13 empty] | Full Load V12 Calculations vs V48
V48_Nom to V12_Nom (Inductor AVG Current) | 10.6806 | A | [5 empty] | V12_Min |  |  |  | V12_Nom |  |  |  | V12_Max | [6 empty] | V48_Min |  |  |  | V48_Nom |  |  |  | V48_Max
Duty Cycle | 0.70208 | [5 empty] | V48 | HO Duty Cycle | LO Duty Cycle | Ripple Current | Peak Current | HO Duty Cycle | LO Duty Cycle | Ripple Current | Peak Current | HO Duty Cycle | LO Duty Cycle | Ripple Current | Peak Current |  |  | V12 | HO Duty Cycle | LO Duty Cycle | Ripple Current | Peak Current | HO Duty Cycle | LO Duty Cycle | Ripple Current | Peak Current | HO Duty Cycle | LO Duty Cycle | Ripple Current | Peak Current
V48_Nom to V12_Max (Current Sense Voltage) | 11.3475 | mV |  |  |  | 0 | 32 | 0.375 | 0.625 | 15.9574 | 57.9787 | 0.44688 | 0.55312 | 16.8291 | 58.4146 | 0.5 | 0.5 | 17.0213 | 58.5106 |  | 0 | 12 | 0.375 | 0.625 | 15.9574 | 57.9787 | 0.25 | 0.75 | 19.1489 | 59.5745 | 0.16667 | 0.83333 | 21.2766 | 60.6383
V48_Nom to V12_Max (Inductor AVG Current) | 11.3475 | A |  |  |  | 1 | 32.8 | 0.36585 | 0.63415 | 16.191 | 58.0955 | 0.43598 | 0.56402 | 17.1607 | 58.5804 | 0.4878 | 0.5122 | 17.4364 | 58.7182 |  | 1 | 12.08 | 0.3775 | 0.6225 | 15.9996 | 57.9998 | 0.25167 | 0.74833 | 19.2338 | 59.6169 | 0.16778 | 0.83222 | 21.3899 | 60.6949
Duty Cycle | 0.66667 |  |  |  |  | 2 | 33.6 | 0.35714 | 0.64286 | 16.4134 | 58.2067 | 0.4256 | 0.5744 | 17.4766 | 58.7383 | 0.47619 | 0.52381 | 17.8318 | 58.9159 |  | 2 | 12.16 | 0.38 | 0.62 | 16.0409 | 58.0204 | 0.25333 | 0.74667 | 19.318 | 59.659 | 0.16889 | 0.83111 | 21.5028 | 60.7514
[6 empty] | 3 | 34.4 | 0.34884 | 0.65116 | 16.6254 | 58.3127 | 0.4157 | 0.5843 | 17.7777 | 58.8889 | 0.46512 | 0.53488 | 18.2088 | 59.1044 |  | 3 | 12.24 | 0.3825 | 0.6175 | 16.0813 | 58.0406 | 0.255 | 0.745 | 19.4017 | 59.7009 | 0.17 | 0.83 | 21.6153 | 60.8077
[6 empty] | 4 | 35.2 | 0.34091 | 0.65909 | 16.8279 | 58.4139 | 0.40625 | 0.59375 | 18.0652 | 59.0326 | 0.45455 | 0.54545 | 18.5687 | 59.2843 |  | 4 | 12.32 | 0.385 | 0.615 | 16.1209 | 58.0604 | 0.25667 | 0.74333 | 19.4848 | 59.7424 | 0.17111 | 0.82889 | 21.7275 | 60.8637
[6 empty] | 5 | 36 | 0.33333 | 0.66667 | 17.0213 | 58.5106 | 0.39722 | 0.60278 | 18.3398 | 59.1699 | 0.44444 | 0.55556 | 18.9125 | 59.4563 |  | 5 | 12.4 | 0.3875 | 0.6125 | 16.1596 | 58.0798 | 0.25833 | 0.74167 | 19.5674 | 59.7837 | 0.17222 | 0.82778 | 21.8392 | 60.9196
[6 empty] | 6 | 36.8 | 0.32609 | 0.67391 | 17.2063 | 58.6031 | 0.38859 | 0.61141 | 18.6026 | 59.3013 | 0.43478 | 0.56522 | 19.2414 | 59.6207 |  | 6 | 12.48 | 0.39 | 0.61 | 16.1974 | 58.0987 | 0.26 | 0.74 | 19.6494 | 59.8247 | 0.17333 | 0.82667 | 21.9506 | 60.9753
Inductor Ripple Currents |  |  |  | Conditions for worst case ripple |  | 7 | 37.6 | 0.31915 | 0.68085 | 17.3834 | 58.6917 | 0.38032 | 0.61968 | 18.8541 | 59.4271 | 0.42553 | 0.57447 | 19.5564 | 59.7782 |  | 7 | 12.56 | 0.3925 | 0.6075 | 16.2345 | 58.1172 | 0.26167 | 0.73833 | 19.7308 | 59.8654 | 0.17444 | 0.82556 | 22.0617 | 61.0308
Maximmum Ripple Current | 24.3827 | A |  | V48 Max and V12Nom |  | 8 | 38.4 | 0.3125 | 0.6875 | 17.5532 | 58.7766 | 0.3724 | 0.6276 | 19.0952 | 59.5476 | 0.41667 | 0.58333 | 19.8582 | 59.9291 |  | 8 | 12.64 | 0.395 | 0.605 | 16.2706 | 58.1353 | 0.26333 | 0.73667 | 19.8116 | 59.9058 | 0.17556 | 0.82444 | 22.1723 | 61.0861
Maximum Ripple Current in buck mode | 24.3827 | A |  |  |  | 9 | 39.2 | 0.30612 | 0.69388 | 17.716 | 58.858 | 0.3648 | 0.6352 | 19.3264 | 59.6632 | 0.40816 | 0.59184 | 20.1476 | 60.0738 |  | 9 | 12.72 | 0.3975 | 0.6025 | 16.306 | 58.153 | 0.265 | 0.735 | 19.8919 | 59.946 | 0.17667 | 0.82333 | 22.2826 | 61.1413
Maximum Ripple Current in boost mode |  | A |  | Just for internal information, max ripple does not mean max peak |  | 10 | 40 | 0.3 | 0.7 | 17.8723 | 58.9362 | 0.3575 | 0.6425 | 19.5484 | 59.7742 | 0.4 | 0.6 | 20.4255 | 60.2128 |  | 10 | 12.8 | 0.4 | 0.6 | 16.3404 | 58.1702 | 0.26667 | 0.73333 | 19.9716 | 59.9858 | 0.17778 | 0.82222 | 22.3924 | 61.1962
Ripple Current in boost mode at Vin_min |  | A |  |  |  | 11 | 40.8 | 0.29412 | 0.70588 | 18.0225 | 59.0113 | 0.35049 | 0.64951 | 19.7617 | 59.8808 | 0.39216 | 0.60784 | 20.6925 | 60.3463 |  | 11 | 12.88 | 0.4025 | 0.5975 | 16.374 | 58.187 | 0.26833 | 0.73167 | 20.0508 | 60.0254 | 0.17889 | 0.82111 | 22.5019 | 61.251
Maximum Peak Current in buck mode | 42.1913 | A |  |  |  | 12 | 41.6 | 0.28846 | 0.71154 | 18.1669 | 59.0835 | 0.34375 | 0.65625 | 19.9668 | 59.9834 | 0.38462 | 0.61538 | 20.9493 | 60.4746 |  | 12 | 12.96 | 0.405 | 0.595 | 16.4068 | 58.2034 | 0.27 | 0.73 | 20.1294 | 60.0647 | 0.18 | 0.82 | 22.6111 | 61.3055
Maximum Peak Current in boost mode |  | A |  |  |  | 13 | 42.4 | 0.28302 | 0.71698 | 18.3059 | 59.153 | 0.33726 | 0.66274 | 20.1641 | 60.082 | 0.37736 | 0.62264 | 21.1963 | 60.5982 |  | 13 | 13.04 | 0.4075 | 0.5925 | 16.4387 | 58.2194 | 0.27167 | 0.72833 | 20.2074 | 60.1037 | 0.18111 | 0.81889 | 22.7198 | 61.3599
Maximmum Peak Current | 42.1913 | A |  | Based on Maximum per phase design parameter |  | 14 | 43.2 | 0.27778 | 0.72222 | 18.4397 | 59.2199 | 0.33102 | 0.66898 | 20.3541 | 60.1771 | 0.37037 | 0.62963 | 21.4342 | 60.7171 |  | 14 | 13.12 | 0.41 | 0.59 | 16.4698 | 58.2349 | 0.27333 | 0.72667 | 20.2848 | 60.1424 | 0.18222 | 0.81778 | 22.8282 | 61.4141
Margin above Peak Current | 5 | % |  |  |  | 15 | 44 | 0.27273 | 0.72727 | 18.5687 | 59.2843 | 0.325 | 0.675 | 20.5372 | 60.2686 | 0.36364 | 0.63636 | 21.6634 | 60.8317 |  | 15 | 13.2 | 0.4125 | 0.5875 | 16.5 | 58.25 | 0.275 | 0.725 | 20.3617 | 60.1809 | 0.18333 | 0.81667 | 22.9362 | 61.4681
Calculated Inductor Peak Current Limit | 44.3009 | A |  | Calculated Peak Current Limit based on the selected margin |  | 16 | 44.8 | 0.26786 | 0.73214 | 18.693 | 59.3465 | 0.3192 | 0.6808 | 20.7138 | 60.3569 | 0.35714 | 0.64286 | 21.8845 | 60.9422 |  | 16 | 13.28 | 0.415 | 0.585 | 16.5294 | 58.2647 | 0.27667 | 0.72333 | 20.438 | 60.219 | 0.18444 | 0.81556 | 23.0438 | 61.5219
Selected Inductor Peak Current Limit | 44 | A |  | Directly selected Peak Current Limit by the user |  | 17 | 45.6 | 0.26316 | 0.73684 | 18.813 | 59.4065 | 0.3136 | 0.6864 | 20.8842 | 60.4421 | 0.35088 | 0.64912 | 22.0978 | 61.0489 |  | 17 | 13.36 | 0.4175 | 0.5825 | 16.5579 | 58.2789 | 0.27833 | 0.72167 | 20.5138 | 60.2569 | 0.18556 | 0.81444 | 23.151 | 61.5755
Calucated Voltage at IPK Pin | 0.88 | V |  |  |  | 18 | 46.4 | 0.25862 | 0.74138 | 18.9288 | 59.4644 | 0.30819 | 0.69181 | 21.0487 | 60.5243 | 0.34483 | 0.65517 | 22.3037 | 61.1519 |  | 18 | 13.44 | 0.42 | 0.58 | 16.5855 | 58.2928 | 0.28 | 0.72 | 20.5889 | 60.2945 | 0.18667 | 0.81333 | 23.2579 | 61.6289
Select reference voltage for IPK Pin | 3.5 | V |  |  |  | 19 | 47.2 | 0.25424 | 0.74576 | 19.0408 | 59.5204 | 0.30297 | 0.69703 | 21.2076 | 60.6038 | 0.33898 | 0.66102 | 22.5027 | 61.2514 |  | 19 | 13.52 | 0.4225 | 0.5775 | 16.6123 | 58.3062 | 0.28167 | 0.71833 | 20.6635 | 60.3318 | 0.18778 | 0.81222 | 23.3643 | 61.6822
Suggested RIPKB | 8.8 | kΩ |  |  |  | 20 | 48 | 0.25 | 0.75 | 19.1489 | 59.5745 | 0.29792 | 0.70208 | 21.3613 | 60.6806 | 0.33333 | 0.66667 | 22.695 | 61.3475 |  | 20 | 13.6 | 0.425 | 0.575 | 16.6383 | 58.3191 | 0.28333 | 0.71667 | 20.7376 | 60.3688 | 0.18889 | 0.81111 | 23.4704 | 61.7352
Selected RIPKB | 10 | kΩ |  |  |  | 21 | 48.8 | 0.2459 | 0.7541 | 19.2536 | 59.6268 | 0.29303 | 0.70697 | 21.5099 | 60.7549 | 0.32787 | 0.67213 | 22.8811 | 61.4405 |  | 21 | 13.68 | 0.4275 | 0.5725 | 16.6634 | 58.3317 | 0.285 | 0.715 | 20.8111 | 60.4055 | 0.19 | 0.81 | 23.5762 | 61.7881
Suggested RIPKT | 29.7727 | kΩ |  |  |  | 22 | 49.6 | 0.24194 | 0.75806 | 19.3548 | 59.6774 | 0.28831 | 0.71169 | 21.6537 | 60.8268 | 0.32258 | 0.67742 | 23.0611 | 61.5305 |  | 22 | 13.76 | 0.43 | 0.57 | 16.6877 | 58.3438 | 0.28667 | 0.71333 | 20.884 | 60.442 | 0.19111 | 0.80889 | 23.6815 | 61.8408
Selected RIPKT | 30.1 | kΩ |  |  |  | 23 | 50.4 | 0.2381 | 0.7619 | 19.4529 | 59.7264 | 0.28373 | 0.71627 | 21.7929 | 60.8964 | 0.31746 | 0.68254 | 23.2354 | 61.6177 |  | 23 | 13.84 | 0.4325 | 0.5675 | 16.7111 | 58.3555 | 0.28833 | 0.71167 | 20.9563 | 60.4782 | 0.19222 | 0.80778 | 23.7865 | 61.8932
Actual VIPK | 0.87282 | V |  |  |  | 24 | 51.2 | 0.23438 | 0.76562 | 19.5479 | 59.7739 | 0.2793 | 0.7207 | 21.9278 | 60.9639 | 0.3125 | 0.6875 | 23.4043 | 61.7021 |  | 24 | 13.92 | 0.435 | 0.565 | 16.7336 | 58.3668 | 0.29 | 0.71 | 21.0281 | 60.514 | 0.19333 | 0.80667 | 23.8911 | 61.9455
Actual Inductor Peak Current Limit | 43.6409 | A |  |  |  | 25 | 52 | 0.23077 | 0.76923 | 19.6399 | 59.82 | 0.275 | 0.725 | 22.0585 | 61.0293 | 0.30769 | 0.69231 | 23.5679 | 61.784 |  | 25 | 14 | 0.4375 | 0.5625 | 16.7553 | 58.3777 | 0.29167 | 0.70833 | 21.0993 | 60.5496 | 0.19444 | 0.80556 | 23.9953 | 61.9976
[6 empty] | 26 | 52.8 | 0.22727 | 0.77273 | 19.7292 | 59.8646 | 0.27083 | 0.72917 | 22.1853 | 61.0926 | 0.30303 | 0.69697 | 23.7266 | 61.8633 |  | 26 | 14.08 | 0.44 | 0.56 | 16.7762 | 58.3881 | 0.29333 | 0.70667 | 21.1699 | 60.585 | 0.19556 | 0.80444 | 24.0991 | 62.0496
CC or CV? | 0 |  |  | 0 = CV, 1 = CC |  | 27 | 53.6 | 0.22388 | 0.77612 | 19.8158 | 59.9079 | 0.26679 | 0.73321 | 22.3083 | 61.1541 | 0.29851 | 0.70149 | 23.8806 | 61.9403 |  | 27 | 14.16 | 0.4425 | 0.5575 | 16.7962 | 58.3981 | 0.295 | 0.705 | 21.24 | 60.62 | 0.19667 | 0.80333 | 24.2026 | 62.1013
[6 empty] | 28 | 54.4 | 0.22059 | 0.77941 | 19.8999 | 59.9499 | 0.26287 | 0.73713 | 22.4276 | 61.2138 | 0.29412 | 0.70588 | 24.03 | 62.015 |  | 28 | 14.24 | 0.445 | 0.555 | 16.8153 | 58.4077 | 0.29667 | 0.70333 | 21.3095 | 60.6548 | 0.19778 | 0.80222 | 24.3056 | 62.1528
Output Voltage Soft Start | [5 empty] | 29 | 55.2 | 0.21739 | 0.78261 | 19.9815 | 59.9907 | 0.25906 | 0.74094 | 22.5436 | 61.2718 | 0.28986 | 0.71014 | 24.1751 | 62.0876 |  | 29 | 14.32 | 0.4475 | 0.5525 | 16.8336 | 58.4168 | 0.29833 | 0.70167 | 21.3784 | 60.6892 | 0.19889 | 0.80111 | 24.4083 | 62.2042
Selected Output Voltage Soft-Start Time | 4 | ms |  |  |  | 30 | 56 | 0.21429 | 0.78571 | 20.0608 | 60.0304 | 0.25536 | 0.74464 | 22.6562 | 61.3281 | 0.28571 | 0.71429 | 24.3161 | 62.1581 |  | 30 | 14.4 | 0.45 | 0.55 | 16.8511 | 58.4255 | 0.3 | 0.7 | 21.4468 | 60.7234 | 0.2 | 0.8 | 24.5106 | 62.2553
Selected Reference Voltage (VVSET) | 2 | V |  |  |  | 31 | 56.8 | 0.21127 | 0.78873 | 20.1378 | 60.0689 | 0.25176 | 0.74824 | 22.7656 | 61.3828 | 0.28169 | 0.71831 | 24.4531 | 62.2266 |  | 31 | 14.48 | 0.4525 | 0.5475 | 16.8677 | 58.4338 | 0.30167 | 0.69833 | 21.5146 | 60.7573 | 0.20111 | 0.79889 | 24.6126 | 62.3063
Select reference voltage for VSET Pin | 3.5 | V |  |  |  | 32 | 57.6 | 0.20833 | 0.79167 | 20.2128 | 60.1064 | 0.24826 | 0.75174 | 22.872 | 61.436 | 0.27778 | 0.72222 | 24.5863 | 62.2931 |  | 32 | 14.56 | 0.455 | 0.545 | 16.8834 | 58.4417 | 0.30333 | 0.69667 | 21.5818 | 60.7909 | 0.20222 | 0.79778 | 24.7141 | 62.3571
Suggested RVSETB | 20 | kΩ |  |  |  | 33 | 58.4 | 0.20548 | 0.79452 | 20.2856 | 60.1428 | 0.24486 | 0.75514 | 22.9754 | 61.4877 | 0.27397 | 0.72603 | 24.7158 | 62.3579 |  | 33 | 14.64 | 0.4575 | 0.5425 | 16.8983 | 58.4491 | 0.305 | 0.695 | 21.6485 | 60.8243 | 0.20333 | 0.79667 | 24.8153 | 62.4077
Selected RVSETB | 20 | kΩ |  |  |  | 34 | 59.2 | 0.2027 | 0.7973 | 20.3565 | 60.1783 | 0.24155 | 0.75845 | 23.0761 | 61.5381 | 0.27027 | 0.72973 | 24.8419 | 62.4209 |  | 34 | 14.72 | 0.46 | 0.54 | 16.9123 | 58.4562 | 0.30667 | 0.69333 | 21.7146 | 60.8573 | 0.20444 | 0.79556 | 24.9161 | 62.4581
Suggested RVSETT | 15 | kΩ |  |  |  | 35 | 60 | 0.2 | 0.8 | 20.4255 | 60.2128 | 0.23833 | 0.76167 | 23.1741 | 61.5871 | 0.26667 | 0.73333 | 24.9645 | 62.4823 |  | 35 | 14.8 | 0.4625 | 0.5375 | 16.9255 | 58.4628 | 0.30833 | 0.69167 | 21.7801 | 60.8901 | 0.20556 | 0.79444 | 25.0165 | 62.5083
Selected RVSETT | 15 | kΩ |  |  |  | 36 | 60.8 | 0.19737 | 0.80263 | 20.4927 | 60.2464 | 0.2352 | 0.7648 | 23.2695 | 61.6348 | 0.26316 | 0.73684 | 25.084 | 62.542 |  | 36 | 14.88 | 0.465 | 0.535 | 16.9379 | 58.4689 | 0.31 | 0.69 | 21.8451 | 60.9226 | 0.20667 | 0.79333 | 25.1166 | 62.5583
Actual VSET voltage with selected RIPKB and RIPKT | 2 | V |  |  |  | 37 | 61.6 | 0.19481 | 0.80519 | 20.5582 | 60.2791 | 0.23214 | 0.76786 | 23.3625 | 61.6812 | 0.25974 | 0.74026 | 25.2003 | 62.6002 |  | 37 | 14.96 | 0.4675 | 0.5325 | 16.9494 | 58.4747 | 0.31167 | 0.68833 | 21.9095 | 60.9548 | 0.20778 | 0.79222 | 25.2163 | 62.6081
Suggested CVSET | 0.23333 | uF |  |  |  | 38 | 62.4 | 0.19231 | 0.80769 | 20.6219 | 60.311 | 0.22917 | 0.77083 | 23.453 | 61.7265 | 0.25641 | 0.74359 | 25.3137 | 62.6568 |  | 38 | 15.04 | 0.47 | 0.53 | 16.96 | 58.48 | 0.31333 | 0.68667 | 21.9733 | 60.9867 | 0.20889 | 0.79111 | 25.3156 | 62.6578
Selected CVSET | 0.22 | uF |  |  |  | 39 | 63.2 | 0.18987 | 0.81013 | 20.6841 | 60.342 | 0.22627 | 0.77373 | 23.5413 | 61.7706 | 0.25316 | 0.74684 | 25.4242 | 62.7121 |  | 39 | 15.12 | 0.4725 | 0.5275 | 16.9698 | 58.4849 | 0.315 | 0.685 | 22.0366 | 61.0183 | 0.21 | 0.79 | 25.4145 | 62.7072
Soft start time | 3.7714 | ms |  |  |  | 40 | 64 | 0.1875 | 0.8125 | 20.7447 | 60.3723 | 0.22344 | 0.77656 | 23.6273 | 61.8137 | 0.25 | 0.75 | 25.5319 | 62.766 |  | 40 | 15.2 | 0.475 | 0.525 | 16.9787 | 58.4894 | 0.31667 | 0.68333 | 22.0993 | 61.0496 | 0.21111 | 0.78889 | 25.513 | 62.7565
[6 empty] | 41 | 64.8 | 0.18519 | 0.81481 | 20.8038 | 60.4019 | 0.22068 | 0.77932 | 23.7113 | 61.8556 | 0.24691 | 0.75309 | 25.637 | 62.8185 |  | 41 | 15.28 | 0.4775 | 0.5225 | 16.9868 | 58.4934 | 0.31833 | 0.68167 | 22.1614 | 61.0807 | 0.21222 | 0.78778 | 25.6112 | 62.8056
Current Soft Start | [5 empty] | 42 | 65.6 | 0.18293 | 0.81707 | 20.8614 | 60.4307 | 0.21799 | 0.78201 | 23.7931 | 61.8966 | 0.2439 | 0.7561 | 25.7395 | 62.8697 |  | 42 | 15.36 | 0.48 | 0.52 | 16.994 | 58.497 | 0.32 | 0.68 | 22.223 | 61.1115 | 0.21333 | 0.78667 | 25.7089 | 62.8545
Deisred SS time | 0.001 | s |  |  |  | 43 | 66.4 | 0.18072 | 0.81928 | 20.9177 | 60.4589 | 0.21536 | 0.78464 | 23.873 | 61.9365 | 0.24096 | 0.75904 | 25.8395 | 62.9198 |  | 43 | 15.44 | 0.4825 | 0.5175 | 17.0004 | 58.5002 | 0.32167 | 0.67833 | 22.284 | 61.142 | 0.21444 | 0.78556 | 25.8063 | 62.9032
Calculated SS Voltage | 2.1 | V |  |  |  | 44 | 67.2 | 0.17857 | 0.82143 | 20.9726 | 60.4863 | 0.2128 | 0.7872 | 23.9511 | 61.9755 | 0.2381 | 0.7619 | 25.9372 | 62.9686 |  | 44 | 15.52 | 0.485 | 0.515 | 17.006 | 58.503 | 0.32333 | 0.67667 | 22.3444 | 61.1722 | 0.21556 | 0.78444 | 25.9034 | 62.9517
Calculated SS Value | 0.1 | nF |  |  |  | 45 | 68 | 0.17647 | 0.82353 | 21.0263 | 60.5131 | 0.21029 | 0.78971 | 24.0272 | 62.0136 | 0.23529 | 0.76471 | 26.0325 | 63.0163 |  | 45 | 15.6 | 0.4875 | 0.5125 | 17.0106 | 58.5053 | 0.325 | 0.675 | 22.4043 | 61.2021 | 0.21667 | 0.78333 | 26 | 63
Selected Softstart Capacitor | 0.1 | nF |  |  |  | 46 | 68.8 | 0.17442 | 0.82558 | 21.0787 | 60.5393 | 0.20785 | 0.79215 | 24.1016 | 62.0508 | 0.23256 | 0.76744 | 26.1257 | 63.0628 |  | 46 | 15.68 | 0.49 | 0.51 | 17.0145 | 58.5072 | 0.32667 | 0.67333 | 22.4635 | 61.2318 | 0.21778 | 0.78222 | 26.0963 | 63.0481
Actual Softstart Time | 0.0042 | ms |  |  |  | 47 | 69.6 | 0.17241 | 0.82759 | 21.1299 | 60.5649 | 0.20546 | 0.79454 | 24.1743 | 62.0872 | 0.22989 | 0.77011 | 26.2167 | 63.1083 |  | 47 | 15.76 | 0.4925 | 0.5075 | 17.0174 | 58.5087 | 0.32833 | 0.67167 | 22.5223 | 61.2611 | 0.21889 | 0.78111 | 26.1922 | 63.0961
[6 empty] | 48 | 70.4 | 0.17045 | 0.82955 | 21.1799 | 60.5899 | 0.20312 | 0.79688 | 24.2453 | 62.1227 | 0.22727 | 0.77273 | 26.3056 | 63.1528 |  | 48 | 15.84 | 0.495 | 0.505 | 17.0196 | 58.5098 | 0.33 | 0.67 | 22.5804 | 61.2902 | 0.22 | 0.78 | 26.2877 | 63.1438
[6 empty] | 49 | 71.2 | 0.16854 | 0.83146 | 21.2288 | 60.6144 | 0.20084 | 0.79916 | 24.3148 | 62.1574 | 0.22472 | 0.77528 | 26.3925 | 63.1963 |  | 49 | 15.92 | 0.4975 | 0.5025 | 17.0209 | 58.5104 | 0.33167 | 0.66833 | 22.638 | 61.319 | 0.22111 | 0.77889 | 26.3828 | 63.1914
[6 empty] | 50 | 72 | 0.16667 | 0.83333 | 21.2766 | 60.6383 | 0.19861 | 0.80139 | 24.3827 | 62.1913 | 0.22222 | 0.77778 | 26.4775 | 63.2388 |  | 50 | 16 | 0.5 | 0.5 | 17.0213 | 58.5106 | 0.33333 | 0.66667 | 22.695 | 61.3475 | 0.22222 | 0.77778 | 26.4775 | 63.2388
UVLO Calculations
UVLO Enabled? | 1 |  |  | 0 = MCU input, 1 = Normal Resistor Divider
UVLO Power Delivery Voltage | 7.5 | V
Top Resistor Value | 49.9 | kΩ
Suggested Bottom Resistor | 99.8 | kΩ
Selected Bottom Resistor | 100 | kΩ
Increased Hysteresis Selected? | 0 |  |  | 0 = Nominal Hysteresis, 1 = Programable Hysteresis
Selected Amount Of Hysteresis | 4 | V
Cacluated Rhysteresis Resistor | 19.9733 | kΩ
Selected Rhysteresis Value | 20 | kΩ
UVLO Power Delivery Hystersis | 2.5 | V
UVLO Power Delivery Voltage Rising Edge | 7.51 | V
UVLO Power Delivery Voltage Falling Edge | 5.01 | V
UVLO Shutdown Voltage | 3.755 | V
OVP Caculations
Deisred OVP voltage | 24 | V
Suggested ROVPB | 1 | kΩ
Selected ROVPB | 1 | kΩ
Suggested ROVPT | 23 | kΩ
Selected ROVPT | 23 | kΩ
Actual OVP voltage | 24 | V
IMONx Calculations
Maximum IOUTx Voltage (VCS =50mV) | 3 | V | 0 | Flag if >3V
Recommened IOUT Resistance (VCS = 50mV) | 20 | kΩ
Selected IOUT Resistance | 20 | kΩ
Actual VIOUTx at full load (VCS=50mV) | 3 | V | 0 | Flag if >3V
Actual VIOUTx at no-load (VCS = 0mV) | 1 | V
Suggested CIOUT | 5 | nF |  | based to set the RIOUT and CIOUT delay time to 100us
Selected CIOUT | 4.7 | nF
Corner Frequency of RIOUT and CIOUT | 1.6931 | kHz
Ripple on VIOUT at full Load | 16.5133 | mV
Dead Time Calculations
Selected Dead Time Type | 1 |  |  | 0=Adaptive, 1 = Programed
Programed dead time | 5e-08 | s | 0 | Flag if not between 15ns and 200ns as specified in the ROC of the Datasheet
Cacluated Dead Time Resistor | 19.0476 | kΩ
Selected Deatd Time Resistor | 20 | kΩ
LO falling to HO Rising Dead Time | 52.5 | ns | 0
HO falling to LO Rising Dead Time | 52.5 | ns | 0
CFG
Selected I2C Adress | 0x20
Selected IMON option | IMON_IL
Cacluated Dead Time Resistor | <0.1 | kΩ
OPT
Suggested interleaving phase angle | 180°
Set OPT to | HIGH
Inner Loop Simple Compensation
Path Resistance | 10 | mΩ
Kff |  | 1/V
Current Loop Power Plant Pole Location | 0.37249 | kHz
DC Gain of Current Power Plant | 2909.0909 | V/V |  | Km = 1/Vpk = 32/V48
Suggested Loop Crossover Frequency | 15923.5669 | Hz
Selected Crossover Frequency | 15000 | Hz |  | fco
Suggested Compensation Zero | 372.4903 | Hz
Suggested Compensation Pole Location | 50000 | Hz
Calculated RCOMP | 3.4617 | kΩ
Selected RCOMP | 3.6 | kΩ
Calculated CCOMP | 14.7366 | nF |  | Place zero at 0.2 fco
Selected CCOMP | 100 | nF
Calculated CHF | 0.98244 | nF |  | Place pole at 3 fco
Selected CHF | 1 | nF
Compensation Zero Location | 0.4421 | kHz
Compensation Pole Location | 44.2097 | kHz
Buck Mode Loop Compensation (LM5170 method)
Selected Reference Voltage | 2 | V
Selected Bottom Feedback Resistor | 4420 | Ohm
Calculated Top Feedback Resistor | 27183 | Ohm
Selected Top Feedback Resistor | 26700 | Ohm
Load Resistance | 0.23833 | Ohm
Buck Mode Low Frequency Pole | 834.7287 | Hz |  | Assuming that the current loop gain is large enough. Simple equation
Buck Mode High Frequency Zero | 19894.3679 | Hz |  | ESR Zero Location
Suggest Buck Mode Crossover Frequnecy | 1500 | Hz |  | Set the Cross over Frequency to 1/10 of the selected current loop crossover frequency
Selected Buck Mode Crossover Frequnecy | 7000 | Hz
Type II Compensation Design
Modulator Gain at Selected Crossover Frequency | 1.3795 | V/V
Suggested Zero Location | 834.7287 | Hz
Suggested Pole Location | 19894.3679 | Hz
Calculated Rcomp | 20373.5691 | Ohm
Selected Rcomp Value | 25000 | Ohm
Calculated Ccomp value | 9.3585e-09 | F
Selected Ccomp Value | 1e-08 | F
Calculated Chf Value | 3.9267e-10
Selected CHF value | 1e-10 | F
Actual Zero Location | 0.63662 | kHz
Actual Pole Location | 63.662 | kHz
Buck Mode Loop Compensation Simple Method
Selected Inductor Peak Current Limit | 44 | A
Max ISET voltage for pk limit | 2.76 | V
Suggested low side res RISETB | 2.76 | kOhm
Selected ISET low resistor RISETB | 4.02 | kOhm
Suggested high side RISETT | 1.8061 | kOhm | 0
Selected ISET high resistor RISETT | 1 | kOhm
Feedback Gain | 0.13986
System Load Resistance | 0.23833 | Ohm
Voltage loop DC gain | 21.5231 | dB |  | VO/ISET
Output pole by load effect | 801.1155 | Hz
Power plant gain at Fco | 2.695 | dB
Suggested Rcomp | 24.4476 | kOhm
Selected Rcomp | 25 | kOhm
Suggested Ccomp | 7.9467 | nF
Selected Ccomp | 10 | nF
Suggested Chf | 181.8914 | pF
Selected Chf | 100 | pF
Actual Zero Location | 0.63662 | kHz
Actual Pole Location | 63.662 | kHz
Boost Mode Voltage Loop Compensation (LM5170 method)
Selected Reference Voltage | 2 | V
Selected Bottom Feedback Resistor | 2100 | Ohm
Calculated Top Feedback Resistor | 48300 | Ohm
Selected Top Feedback Resistor | 49900 | Ohm
Load Resistance | 2.8235 | Ohm |  | Output impedance at full load
Boost Mode Low Frequency Pole | 165.7864 | Hz |  | Simplified system based on assuming that the inductor is an ideal current source
Boost Mode RHP Zero | 11951.5602 | Hz |  | Simplified system based on assuming that the inductor is an ideal current source
Suggest Boost Mode Crossover Frequnecy | 1500 | Hz |  | Suggest that the cross over frequency be 1/5 of the RHP Zero
Selected Boost Mode Crossover Frequnecy | 4000 | Hz
Type II Compensation Design
Modulator Gain at Selected Crossover Frequency | 0.88456 | dB |  | Just set this a switching frequency
Suggested Zero Location | 187.8913 | Hz
Suggested Pole Location | 50000 | Hz
Calculated Rcomp | 56530.1018 | Ohm
Selected Rcomp Value | 75000 | Ohm
Calculated Ccomp value | 1.4984e-08 | F
Selected Ccomp Value | 3.3e-08 | F
Calculated Chf Value | 5.6308e-11 | F
Selected CHF value | 1e-10 | F
Actual Zero Location | 64.305 | Hz
Actual Pole Location | 21220.6591 | Hz
BoostMode Loop Compensation Simple Method
ISET Resistor Divider for max load deliver RISETT | 1 | kOhm
Selected ISET low resistor RISETB | 4.02 | kOhm
Feedback Gain | 0.041667
Load Resistance | 2.8235 | Ohm
Voltage loop DC gain | 30.954 | dB
Output pole by load effect | 93.6141 | Hz
Power plant gain at Fco | -1.6603 | dB
Suggested Rcomp | 75.4388 | kOhm
Selected Rcomp | 75 | kOhm
Suggested Ccomp | 22.6682 | nF
Selected Ccomp | 33 | nF
Suggested Chf | 177.5556 | pF |  | 660
Selected Chf | 100 | pF
Actual Zero Location | 0.064305 | kHz
Actual Pole Location | 21.2207 | kHz
Note on A45: PPD-NPS: These should be updated and double checked
Note on E68: Assuming the nominal voltages are the setpoint voltages for the 12V and 48V rail
Note on A69: This is the worst case ripple for the selected Inductance value and the maximum designed for load per phase
Note on A106: PPD-NPS: This is calculated at Full Load (ISETA = 2.5V). For over ISETA values the soft start time will be less due to the SS capacitor charging to a lower voltage
Note on E139: PPD-NPS: This is due to the internal circuitry of the LM5170. Around 4.5V on the IOUTx pin the current source becomes less accurate and will cause error
Note on E142: PPD-NPS: PPD-NPS: This is due to the internal circuitry of the LM5170. Around 4.5V on the IOUTx pin the current source becomes less accurate and will cause error
Note on A167: PPD-NPS: This will need to be altered in the future

## Compensation (hidden)
Simple Current Loop Calcualtion
Based on Datasheet Caclualtion Method
| Frequency |  | Power Plant Function |  |  | Error Amp |  |  | Closed Current Loop
| Frequency (Hz) | Frequency (rad/s) | Complex Impedence | Gain | Phase | Complex Impedence | Gain | Phase | Complex Impedence | Gain | Phase
0 | 1 | 6.2832 | 2909.06994267265-7.80978726821682i | 69.2751 | -0.15382 | -0.0141162631043795+6.3031663791863i | 15.9912 | 90.1283 | 8.16119183781216+18336.4621023675i | 85.2663 | 89.9745 | [15 empty] | Hz | RAD | Impedance | Gain
0.11111 | 1.2915 | 8.115 | 2909.05593516575-10.086679561345i | 69.2751 | -0.19866 | -0.0141162630996493+4.88031297683592i | 13.769 | 90.1657 | 8.16115420402159+14197.2458169534i | 83.0441 | 89.9671 | [13 empty] | Power Stage Pol |  | 372.4903 | 2340.4255 | 4.25332740112129+45.3159625068547i | 33.1631
0.22222 | 1.6681 | 10.481 | 2909.03256953615-13.027342971695i | 69.2751 | -0.25658 | -0.0141162630917587+3.7786493092954i | 11.5468 | 90.214 | 8.16109142788248+10992.3978069964i | 80.8219 | 89.9575 | [13 empty] | Error Amp Zero |  | 442.0971 | 2777.7778 | 3.59029654168617+37.6214862555191i | 31.5481
0.33333 | 2.1544 | 13.5367 | 2908.99359415211-16.8252350226493i | 69.275 | -0.33139 | -0.0141162630785966+2.92567120256885i | 9.3246 | 90.2764 | 8.16098671321446+8510.99629631202i | 78.5996 | 89.9451 | [13 empty] | Error Amp Pole |  | 44209.7064 | 277777.7778 | 0.175000794103496+0.17619512795607i | -12.0993
0.44444 | 2.7826 | 17.4833 | 2908.92858161714-21.7301410037289i | 69.2749 | -0.428 | -0.0141162630566407+2.26524131194114i | 7.1025 | 90.357 | 8.16081204486455+6589.73194495216i | 76.3774 | 89.929
0.55556 | 3.5938 | 22.5806 | 2908.82014063897-28.0645100875804i | 69.2747 | -0.55278 | -0.0141162630200162+1.75389453539159i | 4.8804 | 90.4611 | 8.1605206978692+5102.15991510961i | 74.1551 | 89.9084
0.66667 | 4.6416 | 29.164 | 2908.63926817586-36.244454756825i | 69.2745 | -0.71392 | -0.0141162629589228+1.3579774297219i | 2.6583 | 90.5956 | 8.1600347501257+3950.37811363979i | 71.9328 | 89.8816
0.77778 | 5.9948 | 37.6667 | 2908.33760477337-46.8066584421946i | 69.274 | -0.92204 | -0.0141162628570126+1.05143336479782i | 0.43642 | 90.7692 | 8.15922427490364+3058.58392884893i | 69.7104 | 89.8472
0.88889 | 7.7426 | 48.6484 | 2907.83453911061-60.442667236213i | 69.2733 | -1.1908 | -0.0141162626870165+0.814087649490348i | -1.7853 | 90.9934 | 8.15787269479098+2368.08540961962i | 67.488 | 89.8026
1 | 10 | 62.8319 | 2906.99576218004-78.0421885332053i | 69.272 | -1.5378 | -0.0141162624034459+0.630319767713774i | -4.0066 | 91.2829 | 8.15561916348587+1833.43855757412i | 65.2654 | 89.7451
1.1111 | 12.9155 | 81.1505 | 2905.59767424499-100.746886025857i | 69.2699 | -1.9858 | -0.0141162619304215+0.488035339969327i | -6.2273 | 91.6568 | 8.15186293841436+1419.45651819605i | 63.0426 | 89.671
1.2222 | 16.681 | 104.8098 | 2903.26851321276-130.015301501339i | 69.2664 | -2.5641 | -0.0141162611413694+0.377870151742031i | -8.4471 | 92.1394 | 8.14560521107028+1098.89384358393i | 60.8194 | 89.5753
1.3333 | 21.5443 | 135.3671 | 2899.3915370971-167.696979919126i | 69.2606 | -3.3102 | -0.0141162598251514+0.292573863194873i | -10.6652 | 92.7623 | 8.13518898854397+850.653437063451i | 58.5955 | 89.4521
1.4444 | 27.8256 | 174.8334 | 2892.94734211667-216.107587026459i | 69.251 | -4.2721 | -0.0141162576295679+0.226532840032047i | -12.8805 | 93.5657 | 8.11787545148389+658.398207847021i | 56.3704 | 89.2936
1.5556 | 35.9381 | 225.806 | 2882.26128782656-278.082683274747i | 69.2349 | -5.5109 | -0.0141162539671154+0.175400701432926i | -15.0913 | 94.6012 | 8.089165364196+509.47613737871i | 54.1436 | 89.0904
1.6667 | 46.4159 | 291.6396 | 2864.61047758792-356.958134983773i | 69.2082 | -7.103 | -0.0141162478577808+0.135812270179266i | -17.2946 | 95.934 | 8.04174315347618+394.088161648809i | 51.9137 | 88.831
1.7778 | 59.9484 | 376.6671 | 2835.64337018608-456.367206043523i | 69.1641 | -9.1428 | -0.014116237666808+0.105162099075534i | -19.4853 | 97.6453 | 7.96391758491848+304.644396982237i | 49.6788 | 88.5025
1.8889 | 77.4264 | 486.4842 | 2788.60537153417-579.643525990682i | 69.0914 | -11.7424 | -0.0141162206672739+0.0814329977438182i | -21.6554 | 99.8344 | 7.83754116569636+235.266870849783i | 47.436 | 88.092
2 | 100 | 628.3185 | 2713.52048110661-728.480858934668i | 68.9729 | -15.0275 | -0.0141161923104327+0.0630632745658622i | -23.7921 | 102.6172 | 7.63581147337334+181.406863039308i | 45.1808 | 87.5897
2.1111 | 129.155 | 811.5046 | 2596.88249488694-900.426879653597i | 68.7821 | -19.1232 | -0.0141161450086244+0.0488439565161085i | -25.8754 | 106.1196 | 7.32244148755319+139.552572060554i | 42.9067 | 86.9964
2.2222 | 166.8101 | 1048.0985 | 2423.13940855494-1085.13972906493i | 68.4814 | -24.124 | -0.0141160661051578+0.037839222570566i | -27.8753 | 110.4582 | 6.85564765507707+107.007615548634i | 40.6061 | 86.3342
2.3333 | 215.4435 | 1353.6712 | 2179.85964411558-1260.80204859727i | 68.0219 | -30.0445 | -0.0141159344882058+0.0293248141297872i | -29.7502 | 115.7045 | 6.20202979975073+81.7213780133082i | 38.2717 | 85.66
2.4444 | 278.2559 | 1748.3336 | 1867.15756017397-1394.79522856498i | 67.3494 | -36.7603 | -0.0141157149433592+0.0227403690010128i | -31.4486 | 121.8293 | 5.36189430466582+62.1483837521676i | 35.9008 | 85.069
2.5556 | 359.3814 | 2258.0597 | 1506.63495171712-1453.61245303666i | 66.4177 | -43.9739 | -0.0141153487356792+0.0176525417959009i | -32.917 | 128.6466 | 4.39327682142133+47.1141831574902i | 33.5006 | 84.6727
2.6667 | 464.1589 | 2916.3963 | 1139.58799671-1420.03671751567i | 65.2051 | -51.2527 | -0.0141147379067338+0.0137264833941984i | -34.1157 | 135.799 | 3.40712452690938+35.6859817987399i | 31.0894 | 84.5462
2.7778 | 599.4843 | 3766.6706 | 810.296900839206-1304.08829470487i | 63.724 | -58.1452 | -0.0141137191002779+0.0107038020547891i | -35.0339 | 142.8234 | 2.52240012221811+27.0787935056169i | 28.6901 | 84.6782
2.8889 | 774.2637 | 4864.8422 | 546.756051196882-1136.49499713236i | 62.0155 | -64.3083 | -0.014112019955934+0.00838555488903473i | -35.6949 | 149.2806 | 1.8143088740487+20.6230929575744i | 26.3206 | 84.9724
3 | 1000 | 6283.1853 | 354.453439912425-951.577657723995i | 60.1332 | -69.5701 | -0.0141091865225817+0.00661914851892435i | -36.146 | 154.867 | 1.29758414647017+15.7721666253732i | 23.9871 | 85.2968
3.1111 | 1291.5497 | 8115.0459 | 223.390766237774-774.57124449392i | 58.1282 | -73.9121 | -0.0141044626020225+0.00528828296455992i | -36.4416 | 159.4471 | 0.94534520905734+12.1062647341017i | 21.6866 | 85.535
3.2222 | 1668.1005 | 10480.9848 | 138.168741037789-618.752638356882i | 56.0417 | -77.4122 | -0.0140965896629406+0.00430526869328927i | -36.6304 | 163.0167 | 0.716188316153209+9.31715560096003i | 19.4113 | 85.6044
3.3333 | 2154.4347 | 13536.7124 | 84.436188220672-488.367768868719i | 53.9029 | -80.1908 | -0.0140834763496092+0.00360519357854285i | -36.7501 | 165.6413 | 0.571505284435819+7.18232472634382i | 17.1527 | 85.4505
3.4444 | 2782.5594 | 17483.3364 | 51.2135193659174-382.57281534905i | 51.7314 | -82.3754 | -0.0140616562324037+0.00314151844819448i | -36.8277 | 167.4063 | 0.481712653421661+5.54049562918619i | 14.9037 | 85.031
3.5556 | 3593.8137 | 22580.5972 | 30.9197112458284-298.315642153458i | 49.5399 | -84.0826 | -0.0140254081579579+0.00288273254014295i | -36.882 | 168.3854 | 0.426302638520469+4.27313189884573i | 12.6579 | 84.3028
3.6667 | 4641.5888 | 29163.9628 | 18.6151234173579-231.962418260367i | 47.3362 | -85.4118 | -0.0139653568151243+0.00280968539398668i | -36.9266 | 168.6245 | 0.391774577859003+3.29174057907814i | 10.4096 | 83.2127
3.7778 | 5994.8425 | 37666.7063 | 11.1881471820294-180.061552307665i | 45.1252 | -86.4445 | -0.0138663213608807+0.00291309004059667i | -36.9732 | 168.1356 | 0.369397070462984+2.52938342916581i | 8.1519 | 81.6911
3.8889 | 7742.6368 | 48648.4219 | 6.71746529889117-139.630200505106i | 42.9096 | -87.2457 | -0.013704209469819+0.00319039945237667i | -37.0337 | 166.8947 | 0.35341856366449+1.93495291364574i | 5.8759 | 79.649
4 | 10000 | 62831.8531 | 4.03074245031508-108.210671074519i | 40.6914 | -87.8668 | -0.0134420643345494+0.00364073573551257i | -37.1232 | 164.8452 | 0.339784957811663+1.46924967034796i | 3.5682 | 76.9785 | [16 empty] | crossover
4.1111 | 12915.4967 | 81150.4588 | 2.41770830319488-83.8301135166743i | 38.4716 | -88.348 | -0.0130264077126207+0.00425590874598032i | -37.263 | 161.9071 | 0.325279259204532+1.10229478317627i | 1.2086 | 73.559 | [12 empty] | gain | 1.2086 | -1.2327
4.2222 | 16681.0054 | 104809.8479 | 1.44986065535868-64.928224648704i | 36.2508 | -88.7208 | -0.0123874489448629+0.00500556379059881i | -37.4835 | 157.9972 | 0.307042295443997+0.811552437914287i | -1.2327 | 69.2764 | [12 empty] | f | 12915.4967 | 16681.0054 |  | 14.7797 | Crossover Frequency = 14.8 kHz
4.3333 | 21544.3469 | 135367.1239 | 0.869342159940693-50.2816031822959i | 34.0295 | -89.0095 | -0.0114505420499111+0.00581741556668463i | -37.8263 | 153.0673 | 0.282554542112386+0.580808936189837i | -3.7968 | 64.0578 | [12 empty] | p | 73.559 | 69.2764 |  | 71.4389 | Phase Margin = 71°
4.4444 | 27825.594 | 174833.3635 | 0.521219317070447-38.9358794347284i | 31.8078 | -89.233 | -0.0101677358905436+0.00656273599824277i | -38.343 | 147.1599 | 0.250226277232511+0.399310363533484i | -6.5353 | 57.9268
4.5556 | 35938.1366 | 225805.9721 | 0.312485195502895-30.1488008793975i | 29.5859 | -89.4062 | -0.00856679409931584+0.00707039901269239i | -39.0875 | 140.4663 | 0.210487055642594+0.260487964492835i | -9.5017 | 51.0601
4.6667 | 46415.8883 | 291639.6276 | 0.187338012839271-23.3441259109615i | 27.3638 | -89.5402 | -0.00678478604042487+0.00718863413816748i | -40.1006 | 133.3445 | 0.166541332114865+0.159731604041085i | -12.7368 | 43.8043
4.7778 | 59948.425 | 376667.0633 | 0.112309084880414-18.0749750899797i | 25.1417 | -89.644 | -0.00503700824119271+0.00686770786793683i | -41.3944 | 126.2576 | 0.123567946852112+0.0918151044734547i | -16.2527 | 36.6136
4.8889 | 77426.3683 | 486484.2195 | 0.0673285686154962-13.9950131741736i | 22.9196 | -89.7244 | -0.00352310560450485+0.00619048476639469i | -42.947 | 119.6449 | 0.0863987102027821+0.0497227058274076i | -20.0274 | 29.9206
5 | 100000 | 628318.5307 | 0.0403627906290295-10.8359308843118i | 20.6974 | -89.7866 | -0.00234661340247878+0.00531839251879948i | -44.7119 | 113.8083 | 0.0575350178839006+0.0256424058051791i | -24.0145 | 24.0217
5.1111 | 129154.9665 | 811504.5879 | 0.0241969917446652-8.38991437485176i | 18.4752 | -89.8348 | -0.00150709993808638+0.00440807703746364i | -46.6349 | 108.8753 | 0.0369469216173099+0.0127511016385745i | -28.1597 | 19.0406
5.2222 | 166810.0537 | 1048098.4786 | 0.0145057637801808-6.49602764196407i | 16.253 | -89.8721 | -0.000943841740569176+0.00356378721303372i | -48.6674 | 104.8338 | 0.0231367691006106+0.00618291749185194i | -32.4144 | 14.9617
5.3333 | 215443.469 | 1353671.239 | 0.00869599429195927-5.02964832964774i | 14.0308 | -89.9009 | -0.000581387399152923+0.00283443159962605i | -50.7717 | 101.5915 | 0.0142511384190555+0.00294882236203904i | -36.7409 | 11.6906
5.4444 | 278255.9402 | 1748333.6352 | 0.00521311786025103-3.89427870069388i | 11.8085 | -89.9233 | -0.000354378235099097+0.00223102566854258i | -52.9217 | 99.0255 | 0.00868638832620001+0.00139167821269526i | -41.1131 | 9.1022
5.5556 | 359381.3664 | 2258059.7209 | 0.00312518429530895-3.01520073227971i | 9.5863 | -89.9406 | -0.000214601917457076+0.00174476883996079i | -55.1 | 97.012 | 0.00526015761336641+0.000652520582842795i | -45.5137 | 7.0714
5.6667 | 464158.8834 | 2916396.2761 | 0.00187349957048667-2.33456142748223i | 7.3641 | -89.954 | -0.000129438598505997+0.00135910380716238i | -57.2957 | 95.4403 | 0.00317266882098683+0.000304728639698425i | -49.9316 | 5.4863
5.7778 | 599484.2503 | 3766670.6335 | 0.00112313377518532-1.80756659452842i | 5.1419 | -89.9644 | -0.0000778824256153073+0.00105614481325861i | -59.502 | 94.2175 | 0.00190896461104802+0.000141963862754332i | -54.3601 | 4.2531
5.8889 | 774263.6827 | 4864842.1949 | 0.000673301113337414-1.39953338458083i | 2.9197 | -89.9724 | -0.0000467926867632432+0.000819527518476313i | -61.7146 | 93.2679 | 0.00114692461612219+0.0000660397160699931i | -58.7949 | 3.2954
6 | 1000000 | 6283185.3072 | 0.000403633450584111-1.08360797282932i | 0.69744 | -89.9787 | -0.0000280887703056985+0.00063536555811594i | -63.931 | 92.5313 | 0.000688475846868302+0.000030693670242831i | -63.2336 | 2.5527
Buck Mode Voltage Loop Transfer Functions
| Frequency |  | Output Impedance
|  |  | V12 Nom |  |  | Current Loop |  |  | Voltage Loop |  |  | Constants |  | Current Loop Error Armp |  |  | ISETA to VOUT Plant |  |  | Voltage Loop Error Amp |  |  | Constants | Voltage Loop
| Frequency (Hz) | Frequency (rad/s) | Complex Impedance | Gain (dB) | Phase (Degree) | Complex Impedance | Gain (dB) | Phase (Degree) | Complex Impedance | Gain (dB) | Phase (Degree) | Feedforward Gain | Current Sense Gain | Complex Impedance | Gain (dB) | Phase (Degree) | Complex Impedance | Gain (dB) | Phase (Degree) | Complex Impedance | Gain (dB) | Phase (Degree) | ISET Divider Gain | Complex Impedance | Gain (dB) | Phase (Degree)
| 1 | 6.2832 | 0.238332976928466-0.0002855214581065i | -12.4563 | -0.06864 | 301.465519512273+0.341760132964371i | 49.5848 | 0.064954 | 71.8492722864983-0.00462216481511078i | 37.1284 | -0.0036859 | 0.44444 | 0.02 | 0.352871286948169-157.579159557894i | 43.95 | -89.8717 | 11.9164530225977-0.0424958798919297i | 21.523 | -0.20432 | -0.917880195851882+590.184102575403i | 55.4198 | 90.0891 | 0.8008 | 11.3252821397957+5631.95604768612i | 75.0132 | 89.8848
| 1.2915 | 8.115 | 0.238332738814802-0.000368764759687756i | -12.4563 | -0.088652 | 301.465561221283+0.441400201830221i | 49.5848 | 0.083891 | 71.849275637049-0.00596975622229827i | 37.1284 | -0.0047605 | 0.44444 | 0.02 | 0.352871286827548-122.007824521946i | 41.7278 | -89.8343 | 11.916310293505-0.0548845693090106i | 21.5229 | -0.26389 | -0.917880195703552+456.958124104287i | 53.1975 | 90.1151 | 0.8008 | 11.3250323764923+4360.58302892509i | 72.7909 | 89.8512
| 1.6681 | 10.481 | 0.238332341618373-0.00047627717479275i | -12.4563 | -0.1145 | 301.465630796121+0.570090318541859i | 49.5848 | 0.10835 | 71.8492812261058-0.00771023838064478i | 37.1284 | -0.0061485 | 0.44444 | 0.02 | 0.35287128662634-94.4662328628923i | 39.5056 | -89.786 | 11.9160722188371-0.0708840571281683i | 21.5228 | -0.34083 | -0.917880195456128+353.806089537365i | 50.9753 | 90.1486 | 0.8008 | 11.324615767007+3376.19457956264i | 70.5686 | 89.8078
| 2.1544 | 13.5367 | 0.238331679057868-0.000615133843738133i | -12.4563 | -0.14788 | 301.465746853981+0.736300036920072i | 49.5848 | 0.13994 | 71.8492905492153-0.0099581595281453i | 37.1284 | -0.0079411 | 0.44444 | 0.02 | 0.352871286290707-73.1417802327777i | 37.2834 | -89.7236 | 11.9156751192091-0.0915457778934397i | 21.5226 | -0.44018 | -0.917880195043392+273.93921815813i | 48.7531 | 90.192 | 0.8008 | 11.3239208784143+2614.00480303513i | 68.3462 | 89.7518
| 2.7826 | 17.4833 | 0.238330573848875-0.000794472071034844i | -12.4564 | -0.19099 | 301.465940450268+0.950968231881054i | 49.5848 | 0.18074 | 71.8493061011039-0.0128614656397302i | 37.1285 | -0.010256 | 0.44444 | 0.02 | 0.352871285730833-56.6310330162277i | 35.0613 | -89.643 | 11.9150128085071-0.118226220108122i | 21.5223 | -0.5685 | -0.917880194354911+212.10120379111i | 46.5309 | 90.2479 | 0.8008 | 11.3227618955001+2023.85144443317i | 66.1237 | 89.6795
| 3.5938 | 22.5806 | 0.238328730272927-0.00102609186690495i | -12.4564 | -0.24668 | 301.46626338864+1.22822305863131i | 49.5848 | 0.23343 | 71.8493320432294-0.0166112389537793i | 37.1285 | -0.013247 | 0.44444 | 0.02 | 0.352871284796908-43.8473636659589i | 32.8392 | -89.5389 | 11.9139082619253-0.152674144672577i | 21.5218 | -0.73419 | -0.917880193206459+164.222279695937i | 44.3088 | 90.3202 | 0.8008 | 11.3208290436774+1566.89454820097i | 63.901 | 89.586
| 4.6416 | 29.164 | 0.238325655069029-0.00132523078952936i | -12.4564 | -0.31859 | 301.466802083149+1.58631184973063i | 49.5849 | 0.30149 | 71.8493753173368-0.0214542774107263i | 37.1285 | -0.017109 | 0.44444 | 0.02 | 0.35287128323903-33.9494361061915i | 30.6171 | -89.4045 | 11.9120664743276-0.197141250974831i | 21.5209 | -0.94814 | -0.91788019129072+127.151373593823i | 42.0866 | 90.4136 | 0.8008 | 11.3176060990657+1213.06027843334i | 61.678 | 89.4655
| 5.9948 | 37.6667 | 0.238320525503763-0.0017115629971368i | -12.4565 | -0.41148 | 301.467700682074+2.04880219659628i | 49.585 | 0.38938 | 71.8494475029909-0.027709345173262i | 37.1285 | -0.022097 | 0.44444 | 0.02 | 0.352871280640327-26.2858345889639i | 28.3952 | -89.2309 | 11.908996153578-0.254520852208511i | 21.5195 | -1.2243 | -0.917880188095073+98.4487250520648i | 39.8646 | 90.5342 | 0.8008 | 11.3122333692999+939.061675821105i | 59.4545 | 89.3098
| 7.7426 | 48.6484 | 0.238311969385164-0.00221048592225922i | -12.4567 | -0.53144 | 301.469199641895+2.64613336376051i | 49.5852 | 0.5029 | 71.8495679161782-0.035788168629609i | 37.1285 | -0.028539 | 0.44444 | 0.02 | 0.352871276305434-20.3521918430192i | 26.1735 | -89.0067 | 11.903880013577-0.328517857051715i | 21.5171 | -1.5808 | -0.917880182764417+76.2253166823873i | 37.6426 | 90.6899 | 0.8008 | 11.3032807472144+726.866100903421i | 57.2301 | 89.1091
| 10 | 62.8319 | 0.23829769834356-0.00285477421278414i | -12.457 | -0.68636 | 301.471700075593+3.41762035750183i | 49.5855 | 0.6495 | 71.8497687781995-0.0462225702552186i | 37.1285 | -0.03686 | 0.44444 | 0.02 | 0.352871269074397-15.7579949752141i | 23.9522 | -88.7172 | 11.895360947454-0.423848807813424i | 21.5131 | -2.0407 | -0.917880173872363+59.0185515827657i | 35.4208 | 90.891 | 0.8008 | 11.2883736145572+562.508522845254i | 55.0043 | 88.8503
| 12.9155 | 81.1505 | 0.238273896774143-0.00368669895190328i | -12.4574 | -0.88644 | 301.47587110051+4.41404301267753i | 49.586 | 0.83883 | 71.8501038382464-0.0596995488510272i | 37.1286 | -0.047606 | 0.44444 | 0.02 | 0.3528712570123-12.2008845097024i | 21.7315 | -88.3434 | 11.8811923455793-0.546458781971021i | 21.5064 | -2.6334 | -0.917880159039504+45.6959949389733i | 33.1993 | 91.1507 | 0.8008 | 11.2635811558915+435.172598733941i | 52.7761 | 88.5173
| 16.681 | 104.8098 | 0.238234204386249-0.00476072831258493i | -12.4582 | -1.1448 | 301.482828928886+5.70099150547383i | 49.5868 | 1.0833 | 71.8506627576585-0.0771066639206257i | 37.1286 | -0.061487 | 0.44444 | 0.02 | 0.352871236891511-9.44675509862168i | 19.5117 | -87.8608 | 11.8576740096604-0.703714191468194i | 21.4953 | -3.3963 | -0.917880134296812+35.3808446984107i | 30.9783 | 91.4861 | 0.8008 | 11.2224298832739+336.479163455164i | 50.544 | 88.0897
| 21.5443 | 135.3671 | 0.238168024146982-0.00614693727645447i | -12.4594 | -1.4784 | 301.494435674238+7.36319065025324i | 49.5882 | 1.399 | 71.8515951069243-0.0995908167012326i | 37.1287 | -0.079415 | 0.44444 | 0.02 | 0.352871203328018-7.31434826543526i | 17.2936 | -87.238 | 11.8187634626612-0.904470586277718i | 21.4768 | -4.3762 | -0.917880093023509+27.3942262917543i | 28.7581 | 91.9191 | 0.8008 | 11.1543502225005+259.935503356479i | 48.3053 | 87.5428
| 27.8256 | 174.8334 | 0.238057714071091-0.00793524331846139i | -12.4615 | -1.9091 | 301.513797972365+9.51009227144502i | 49.5905 | 1.8066 | 71.8531504023492-0.128634524038773i | 37.1289 | -0.10257 | 0.44444 | 0.02 | 0.35287114734075-5.663323177789i | 15.0783 | -86.4346 | 11.7547334626067-1.15879399026874i | 21.4463 | -5.6301 | -0.917880024175505+21.2105136248811i | 26.5391 | 92.4779 | 0.8008 | 11.0423319423206+200.509566503485i | 46.0559 | 86.8478
| 35.9381 | 225.806 | 0.237873942521369-0.0102405168360361i | -12.465 | -2.4651 | 301.546099237621+12.283113818784i | 49.5943 | 2.3326 | 71.8557449114533-0.166155195571009i | 37.1293 | -0.13249 | 0.44444 | 0.02 | 0.352871053948398-4.38502034750882i | 12.8675 | -85.3992 | 11.6502977109742-1.47689388308497i | 21.396 | -7.2248 | -0.917879909330133+16.4227358659721i | 24.3225 | 93.199 | 0.8008 | 10.8596567785204+154.301832794597i | 43.7889 | 85.9742
| 46.4159 | 291.6396 | 0.237568050134321-0.0132084129679144i | -12.4708 | -3.1823 | 301.59998935936+15.8650214225363i | 49.6006 | 3.0111 | 71.8600731473287-0.214635005885831i | 37.1298 | -0.17113 | 0.44444 | 0.02 | 0.352870898160678-3.39531038590856i | 10.6642 | -84.0666 | 11.4823961175417-1.86648879939903i | 21.3139 | -9.2328 | -0.917879717756569+12.7157933326415i | 22.1094 | 94.1287 | 0.8008 | 10.5660553465549+118.294496531958i | 41.4938 | 84.8959
| 59.9484 | 376.6671 | 0.237059611127408-0.0170212742481998i | -12.4805 | -4.1069 | 301.689906778977+20.4921219045146i | 49.6112 | 3.8858 | 71.8672940089526-0.277292191339131i | 37.1307 | -0.22107 | 0.44444 | 0.02 | 0.352870638291399-2.62905716704623i | 8.4735 | -82.3555 | 11.2186128229692-2.32751295967339i | 21.1818 | -11.7208 | -0.917879398192779+9.84571972695172i | 19.9025 | 95.3261 | 0.8008 | 10.1050200865847+90.1630695169134i | 39.1548 | 83.6053
| 77.4264 | 486.4842 | 0.236216511921036-0.0219023370341285i | -12.4966 | -5.2974 | 301.839962875907+26.4701674435916i | 49.6288 | 5.0118 | 71.8793417176213-0.35830997378597i | 37.1322 | -0.28561 | 0.44444 | 0.02 | 0.352870204804173-2.03583100114505i | 6.3034 | -80.1666 | 10.8188237311877-2.8434327546192i | 20.9737 | -14.7256 | -0.917878865128749+7.62362589655815i | 17.7057 | 96.8653 | 0.8008 | 9.4068784258966+68.1386729523877i | 36.7499 | 82.1397
| 100 | 628.3185 | 0.234823960462986-0.0281141295034388i | -12.5233 | -6.8272 | 302.090451969261+34.1952381500376i | 49.658 | 6.4581 | 71.8994457032266-0.463148837049337i | 37.1347 | -0.36907 | 0.44444 | 0.02 | 0.352869481706265-1.57658968772475i | 4.1667 | -77.3841 | 10.244671575105-3.37103456037i | 20.6564 | -18.2139 | -0.917877975925747+5.90326840711318i | 15.5256 | 98.8379 | 0.8008 | 8.40577468301848+50.9076499217243i | 34.2525 | 80.624
| 129.155 | 811.5046 | 0.232538742881338-0.0359423742513957i | -12.5676 | -8.7864 | 302.508795618807+44.1814486368472i | 49.7064 | 8.3093 | 71.9330012056193-0.598985821781316i | 37.1389 | -0.47709 | 0.44444 | 0.02 | 0.352868275512853-1.22110901733923i | 2.0834 | -73.8821 | 9.4805502171412-3.83678415231987i | 20.1954 | -22.0332 | -0.917876492649559+4.57142477197972i | 13.3727 | 101.3532 | 0.8008 | 7.07711865867846+37.5263925704374i | 31.6385 | 79.32
| 166.8101 | 1048.0985 | 0.228828247951716-0.0456487538915484i | -12.6403 | -11.2818 | 303.208036261013+57.0983218187035i | 49.7862 | 10.6647 | 71.9890309428105-0.775360082461424i | 37.1458 | -0.61708 | 0.44444 | 0.02 | 0.352866263479324-0.94599361442321i | 0.083525 | -69.5439 | 8.5596612818688-4.15348975048451i | 19.5674 | -25.8845 | -0.917874018406426+3.54044190071864i | 11.2637 | 104.5342 | 0.8008 | 5.48425573074352+27.3210761792066i | 28.9015 | 78.6497
| 215.4435 | 1353.6712 | 0.222906195856843-0.0573650191598043i | -12.7591 | -14.4319 | 304.378351927641+73.8224990049943i | 49.9165 | 13.633 | 72.082649599212-1.00517756830993i | 37.1575 | -0.79893 | 0.44444 | 0.02 | 0.352862907256175-0.733137207693827i | -1.7914 | -64.2982 | 7.5715910114075-4.26121601112818i | 18.7787 | -29.3704 | -0.917869891149802+2.74246735440794i | 9.2239 | 108.5048 | 0.8008 | 3.79298241836149+19.7605286543775i | 26.0731 | 79.1344
| 278.2559 | 1748.3336 | 0.213708897735531-0.0708952220752167i | -12.9501 | -18.3526 | 306.341500035745+95.511993635566i | 50.127 | 17.3166 | 72.2392483029282-1.30638579550934i | 37.1769 | -1.036 | 0.44444 | 0.02 | 0.352857308880607-0.568530992350642i | -3.4898 | -58.1743 | 6.63004094239342-4.16625597699376i | 17.8757 | -32.1449 | -0.917863006553411+2.12498374655171i | 7.2901 | 113.3614 | 0.8008 | 2.21641092170427+14.3444983155907i | 23.2362 | 81.2165
| 359.3814 | 2258.0597 | 0.200013418823053-0.0854208920766061i | -13.2512 | -23.1262 | 309.646954862489+123.718383363279i | 50.4606 | 21.779 | 72.5016807433609-1.70498228540786i | 37.2094 | -1.3471 | 0.44444 | 0.02 | 0.352847970622616-0.441341656254245i | -4.9582 | -51.358 | 5.81820519922059-3.93996684743069i | 16.9351 | -34.105 | -0.917851522584301+1.64735239173684i | 5.5099 | 119.1251 | 0.8008 | 0.921128792995714+10.5712697326691i | 20.5154 | 85.0201
| 464.1589 | 2916.3963 | 0.180846182269433-0.0992200054281461i | -13.711 | -28.7511 | 315.247574946227+160.567521339241i | 50.9748 | 26.9915 | 72.9428307375857-2.24084286670705i | 37.2637 | -1.7596 | 0.44444 | 0.02 | 0.35283239456931-0.343198387275249i | -6.1569 | -44.207 | 5.15685312899429-3.67759431828377i | 16.0334 | -35.4945 | -0.917832366808726+1.27813872407298i | 3.9376 | 125.6822 | 0.8008 | -0.0261468191679344+7.98121252567045i | 18.0414 | 90.1877
| 599.4843 | 3766.6706 | 0.15622572206098-0.109723781436061i | -14.3835 | -35.082 | 324.83760106772+209.072590748196i | 51.7386 | 32.7662 | 73.6882240308874-2.97989348897202i | 37.3551 | -2.3157 | 0.44444 | 0.02 | 0.352806415206407-0.267641927424151i | -7.0751 | -37.1843 | 4.61218920807109-3.45469139097312i | 15.2123 | -36.8345 | -0.917800414828443+0.99304345382437i | 2.6209 | 132.745 | 0.8008 | -0.64256776903098+6.20683314747159i | 15.9037 | 95.9105
| 774.2637 | 4864.8422 | 0.127862919765142-0.114301575759504i | -15.3145 | -41.7948 | 341.553360648452+273.718608697325i | 52.8235 | 38.7085 | 74.9584782369109-4.04162682597979i | 37.509 | -3.0863 | 0.44444 | 0.02 | 0.352763087529746-0.209699392742355i | -7.7362 | -30.7293 | 4.12319630506017-3.3060582452502i | 14.4608 | -38.7233 | -0.917747120663272+0.77330328658286i | 1.5844 | 139.8822 | 0.8008 | -0.982950724592136+4.98304360374425i | 14.1157 | 101.1589
| 1000 | 6283.1853 | 0.0990118779261502-0.11161257536985i | -16.5246 | -48.4237 | 371.583101649896+361.632629189889i | 54.2951 | 44.2225 | 77.1538897816332-5.66742120359965i | 37.7705 | -4.2012 | 0.44444 | 0.02 | 0.352690836286195-0.165556830346043i | -8.1873 | -25.1459 | 3.62795147886072-3.22370123463272i | 13.7207 | -41.6234 | -0.917658234409624+0.604455911902738i | 0.81874 | 146.6273 | 0.8008 | -1.10560753030189+4.12505869820278i | 12.6099 | 105.0039
| 1291.5497 | 8115.0459 | 0.0731500376449118-0.102459006946187i | -18 | -54.4753 | 428.405632342904+485.05293552615i | 56.2201 | 48.5486 | 81.0359302235179-8.41237516649437i | 38.2201 | -5.9267 | 0.44444 | 0.02 | 0.352570379787073-0.132307863519917i | -8.4829 | -20.5694 | 3.08515334706511-3.16465728443379i | 12.9077 | -45.7288 | -0.917510001511109+0.475387897143401i | 0.28497 | 152.61 | 0.8008 | -1.06203217283163+3.4996816878155i | 11.2632 | 106.8812
| 1668.1005 | 10480.9848 | 0.0524666993978039-0.089263587737808i | -19.6978 | -59.5542 | 546.13201817683+666.424385394474i | 58.7063 | 50.6655 | 88.1411760254741-13.7846154210956i | 39.0085 | -8.8886 | 0.44444 | 0.02 | 0.352369629232918-0.10776167015175i | -8.6717 | -17.0047 | 2.49129508322391-3.06879044700236i | 11.9379 | -50.9297 | -0.917262840674197+0.377602644630918i | -0.070248 | 157.6249 | 0.8008 | -0.902008734240149+3.0074781594476i | 9.9381 | 106.6951
| 2154.4347 | 13536.7124 | 0.0373825063042732-0.0747225339779857i | -21.5609 | -63.4219 | 832.465536575173+942.972058907636i | 61.9926 | 48.5616 | 101.580909881129-26.9532754053723i | 40.4317 | -14.8603 | 0.44444 | 0.02 | 0.352035265378509-0.0902972035350369i | -8.7916 | -14.3862 | 1.88460711705159-2.88767659368987i | 10.752 | -56.87 | -0.916850847744419+0.304659846388517i | -0.29917 | 161.6189 | 0.8008 | -0.679191432755416+2.57995339598288i | 8.5233 | 104.7489
| 2782.5594 | 17483.3364 | 0.0271059241295555-0.0608136337760821i | -23.533 | -65.9765 | 1726.45996990432+1233.76581600102i | 66.5349 | 35.5504 | 121.827075456676-71.5499417366641i | 43.0019 | -30.426 | 0.44444 | 0.02 | 0.351478922718916-0.0787530980224079i | -8.8693 | -12.6292 | 1.32529275397648-2.61077612789907i | 9.3311 | -63.0866 | -0.916164425088582+0.251748715549102i | -0.4444 | 164.6352 | 0.8008 | -0.445984995953989+2.18260451281731i | 6.9571 | 101.5486
| 3593.8137 | 22580.5972 | 0.0204254129482345-0.0485749751473476i | -25.5647 | -67.1936 | 3289.38437934532-705.718703835445i | 70.5377 | -12.1089 | 32.9067657937749-174.196360427904i | 44.9731 | -79.3025 | 0.44444 | 0.02 | 0.350554790059133-0.0723439864316382i | -8.9238 | -11.6604 | 0.862179091220533-2.26735834997721i | 7.6969 | -69.1803 | -0.915021687460035+0.21536513968578i | -0.53721 | 166.7556 | 0.8008 | -0.240721619343995+1.81009339506539i | 5.2302 | 97.5752
| 4641.5888 | 29163.9628 | 0.0162140421673482-0.038336701101587i | -27.613 | -67.0747 | 1010.15323179673-1825.1255192162i | 66.3864 | -61.0368 | -53.5906244072348-68.318604643468i | 38.7734 | -128.1114 | 0.44444 | 0.02 | 0.349024010834476-0.070593522775367i | -8.9688 | -11.4344 | 0.512361345522937-1.90397955884114i | 5.8969 | -74.9385 | -0.913121816757001+0.193067769364691i | -0.59949 | 168.0614 | 0.8008 | -0.0802808705180324+1.47145272080131i | 3.3678 | 93.1229
| 5994.8425 | 37666.7063 | 0.0136104343301323-0.0300306462114892i | -29.6374 | -65.6191 | 280.670468215067-1163.34653670668i | 61.5599 | -76.436 | -31.1160012891509-24.2623671740129i | 31.9225 | -142.0551 | 0.44444 | 0.02 | 0.346500052503742-0.0732712433412314i | -9.016 | -11.9399 | 0.264619227525333-1.56000694906826i | 3.9857 | -80.3727 | -0.909970137447571+0.183289178931368i | -0.64674 | 168.6117 | 0.8008 | 0.0361454039596412+1.17561903322662i | 1.4094 | 88.2389
| 7742.6368 | 48648.4219 | 0.0120201420976597-0.0234161831551684i | -31.5939 | -62.8274 | 107.048554830572-777.269780894014i | 57.893 | -82.1583 | -16.9139527099792-11.8495617809716i | 26.2991 | -144.9857 | 0.44444 | 0.02 | 0.342370101216694-0.0803128845713697i | -9.0774 | -13.2017 | 0.0943329387772236-1.25697872948659i | 2.0109 | -85.7081 | -0.904760957321426+0.185173703220444i | -0.69111 | 168.4332 | 0.8008 | 0.118045975652911+0.924706712767458i | -0.60972 | 82.7251
| 10000 | 62831.8531 | 0.0110559499116787-0.0182075431331619i | -33.4318 | -58.7331 | 49.2611710533829-551.81323968636i | 54.8703 | -84.8986 | -9.5025343232824-6.99774443531809i | 21.4385 | -143.6318 | 0.44444 | 0.02 | 0.335695740456559-0.0916905027459127i | -9.1686 | -15.2769 | -0.0238655540253087-0.99973220070996i | 0.00014782 | -91.3675 | -0.896202985673752+0.198399830410107i | -0.74408 | 167.5173 | 0.8008 | 0.175963151591922+0.713692590904851i | -2.6735 | 76.1498
| 12915.4967 | 81150.4588 | 0.0104739828946988-0.0141335373362346i | -35.0939 | -53.4589 | 25.2457576734952-406.201149168128i | 52.1916 | -86.4436 | -5.47663547375324-4.61135574685385i | 17.0976 | -139.9024 | 0.44444 | 0.02 | 0.325123089812645-0.107182777863433i | -9.311 | -18.2457 | -0.109052403679713-0.781519095209478i | -2.0575 | -97.9437 | -0.882282105820867+0.222917586970293i | -0.8191 | 165.8204 | 0.8008 | 0.216558949732957+0.532698539801546i | -4.8061 | 67.8767
| 16681.0054 | 104809.8479 | 0.0101236717487791-0.0109599085743029i | -36.5246 | -47.2713 | 13.7822344410492-305.313991288129i | 49.7038 | -87.4154 | -3.2066866135275-3.24195065753412i | 13.1792 | -134.6867 | 0.44444 | 0.02 | 0.30889486688978-0.125997428369881i | -9.5354 | -22.1904 | -0.169822546022972-0.589872649327986i | -4.239 | -106.0609 | -0.859998762710029+0.258490357764153i | -0.93441 | 163.2708 | 0.8008 | 0.239056724683828+0.371083043179411i | -7.103 | 57.2098
| 21544.3469 | 135367.1239 | 0.00991314884275275-0.00849368736083225i | -37.685 | -40.5903 | 7.81210825257205-232.281090172152i | 47.3252 | -88.0737 | -1.8954803678721-2.36899062535974i | 9.6402 | -128.6641 | 0.44444 | 0.02 | 0.285152573422157-0.146275197753067i | -9.8839 | -27.1565 | -0.202494049425615-0.41556057008598i | -6.7021 | -115.979 | -0.825231469544642+0.303901865724062i | -1.1162 | 159.7831 | 0.8008 | 0.234949055796646+0.225340491809554i | -9.7478 | 43.8041
| 27825.594 | 174833.3635 | 0.00978675735488688-0.00657999254202953i | -38.5674 | -33.9144 | 4.52865049021669-177.979859379822i | 45.0102 | -88.5424 | -1.12678534385785-1.77164418425829i | 6.4428 | -122.4568 | 0.44444 | 0.02 | 0.252746967047445-0.164742069609581i | -10.4086 | -33.0966 | -0.199080891986798-0.263405868409458i | -9.6251 | -127.0818 | -0.773096515923849+0.355772156523011i | -1.4011 | 155.2885 | 0.8008 | 0.198294282004772+0.106354401976863i | -12.9558 | 28.2067
| 35938.1366 | 225805.9721 | 0.00971092056699987-0.00509633977444479i | -39.1983 | -27.6907 | 2.66078150139285-136.94823839088i | 42.7328 | -88.8869 | -0.672096116545422-1.34345371140106i | 3.5345 | -116.5776 | 0.44444 | 0.02 | 0.212469537097482-0.177101538809025i | -11.1629 | -39.8125 | -0.164877204491852-0.148582718420513i | -13.0749 | -137.9757 | -0.699391693735214+0.407330196296406i | -1.8371 | 149.7832 | 0.8008 | 0.14080888848144+0.0294357333072218i | -16.8416 | 11.8075
| 46415.8883 | 291639.6276 | 0.00966543347306808-0.00394669588690506i | -39.6259 | -22.2117 | 1.57597491785718-105.64029992645i | 40.4776 | -89.1453 | -0.401697656487363-1.02727918474023i | 0.8517 | -111.357 | 0.44444 | 0.02 | 0.167850462179051-0.179621586530411i | -12.1869 | -46.9402 | -0.119633457414085-0.0764369568406497i | -16.9562 | -147.4244 | -0.603427444993803+0.448317495460132i | -2.4786 | 143.3894 | 0.8008 | 0.0852513364761145-0.00601367530185054i | -21.3644 | -4.035
| 59948.425 | 376667.0633 | 0.00963815599771436-0.00305614781195126i | -39.904 | -17.5932 | 0.937966189639992-81.6115590224981i | 38.2356 | -89.3415 | -0.240376723080207-0.789451500393662i | -1.6684 | -106.9347 | 0.44444 | 0.02 | 0.124305608449217-0.171187161246495i | -13.4914 | -54.0151 | -0.0797570350332227-0.0372151441330362i | -21.1091 | -154.9859 | -0.491037832481278+0.467661147001756i | -3.3741 | 136.3968 | 0.8008 | 0.0452993128222575-0.0152353377596847i | -26.4128 | -18.5891
| 77426.3683 | 486484.2195 | 0.00962180046058299-0.00236643348724227i | -40.0798 | -13.8174 | 0.559864120324309-63.1046829402529i | 36.0016 | -89.4917 | -0.14394613406082-0.60850554858211i | -4.0782 | -103.3091 | 0.44444 | 0.02 | 0.0867601862395568-0.153982074352474i | -15.0532 | -60.6012 | -0.0506782435350513-0.0176334686435506i | -25.4072 | -160.8147 | -0.374641515430948+0.458754167207382i | -4.5493 | 129.2368 | 0.8008 | 0.0216820551281269-0.0133273618513937i | -31.8861 | -31.5779
| 100000 | 628318.5307 | 0.00961199445203891-0.0018323220641051i | -40.1887 | -10.7927 | 0.334758785306315-48.8206569470753i | 33.7723 | -89.6071 | -0.0862374673210962-0.469877269628652i | -6.4164 | -100.3999 | 0.44444 | 0.02 | 0.0576926163394001-0.13207341526969i | -16.8253 | -66.4032 | -0.0313756574412079-0.00825574286550788i | -29.7774 | -165.2582 | -0.268481517594895+0.423456080140803i | -5.9964 | 122.3757 | 0.8008 | 0.00954528070200841-0.00886457930771486i | -37.7034 | -42.8825
| 129154.9665 | 811504.5879 | 0.00960611550120932-0.00141873689485216i | -40.2553 | -8.4013 | 0.200370269369242-37.7819747355976i | 31.5458 | -89.6961 | -0.0516779015671954-0.363222285867709i | -8.7095 | -98.0975 | 0.44444 | 0.02 | 0.0370092642950481-0.10933955411117i | -18.7534 | -71.3001 | -0.0191544942915269-0.00384595520866095i | -34.1829 | -168.6468 | -0.182308117591115+0.370767288560117i | -7.6775 | 116.1836 | 0.8008 | 0.00393829805039729-0.00512566901439669i | -43.79 | -52.4632
| 166810.0537 | 1048098.4786 | 0.00960259101788234-0.00109849337951056i | -40.2958 | -6.526 | 0.120006707362101-29.2448208899011i | 29.3211 | -89.7649 | -0.0309728668023275-0.280957880970477i | -10.9747 | -96.2909 | 0.44444 | 0.02 | 0.0231593062577093-0.0883283033523262i | -20.7893 | -75.308 | -0.0116035887760923-0.00178796475862183i | -38.6062 | -171.2403 | -0.11873630574876+0.3115760344509i | -9.5398 | 110.861 | 0.8008 | 0.00154942510366532-0.00272519471333555i | -50.0756 | -60.3794 | [7 empty] | crossover
| 215443.469 | 1353671.239 | 0.00960047809356161-0.000850531386221357i | -40.3202 | -5.0628 | 0.0719018695509563-22.6393098680259i | 27.0973 | -89.818 | -0.0185651512816368-0.217409353238117i | -13.2229 | -94.8808 | 0.44444 | 0.02 | 0.0142584404430118-0.070215884295274i | -22.8958 | -78.5213 | -0.0069987649845772-0.000830501157243498i | -43.0388 | -173.2327 | -0.075069951100422+0.254274128793393i | -11.531 | 106.4483 | 0.8008 | 0.000589844432583609-0.00137517568427017i | -56.4994 | -66.7844 |  |  |  |  | gain | 1.4094 | -0.60972
| 278255.9402 | 1748333.6352 | 0.00959921140999365-0.000658539210189345i | -40.3349 | -3.9245 | 0.0430895756111278-17.5269889306671i | 24.8742 | -89.8591 | -0.0111285835015408-0.168273648301183i | -15.4607 | -93.7837 | 0.44444 | 0.02 | 0.0086883188101837-0.0552505981420766i | -25.0472 | -81.0633 | -0.00421077170018202-0.000385619845398821i | -47.4765 | -174.7675 | -0.0465273338295617+0.203470770778831i | -13.6086 | 102.8803 | 0.8008 | 0.000219721306361816-0.000671730068232834i | -63.0147 | -71.8872 |  |  |  |  | f | 5994.8425 | 7742.6368 | 7.2149 | Crossover Frequency = 7.2 kHz
| 359381.3664 | 2258059.7209 | 0.00959845204641832-0.00050988468680752i | -40.3437 | -3.0408 | 0.0258263256789917-13.5696726039155i | 22.6514 | -89.891 | -0.00667107551716302-0.130261020222259i | -17.6923 | -92.9317 | 0.44444 | 0.02 | 0.00526038510394716-0.0432002227408337i | -27.2264 | -83.0574 | -0.00252968432897623-0.00017902110950515i | -51.917 | -175.952 | -0.0284704141032057+0.160770676056812i | -15.7418 | 100.0422 | 0.8008 | 0.0000807223248812165-0.000321601805523744i | -69.5883 | -75.9098 |  |  |  |  | p | 88.2389 | 82.7251 | 84.3901 | Phase Margin = 84°
| 464158.8834 | 2916396.2761 | 0.0095979968174974-0.000394785981053111i | -40.349 | -2.3554 | 0.0154806083513751-10.5061155671312i | 20.4289 | -89.9156 | -0.00399908431153785-0.100843775304741i | -19.9202 | -92.2709 | 0.44444 | 0.02 | 0.00317245963176334-0.0336472320331001i | -29.4226 | -84.6137 | -0.00151843487698901-0.0000831022919869887i | -56.3591 | -176.8674 | -0.0172822628501502+0.126028758170667i | -17.9097 | 97.8082 | 0.8008 | 0.0000294014706548542-0.000152095551862683i | -76.1983 | -79.0591
| 599484.2503 | 3766670.6335 | 0.00959772391406027-0.000305668812253162i | -40.3522 | -1.8241 | 0.00927970994238194-8.13432312669984i | 18.2064 | -89.9346 | -0.00239734479459223-0.0780738241157367i | -22.1458 | -91.7588 | 0.44444 | 0.02 | 0.00190871248196204-0.0261450263802887i | -31.6291 | -85.8245 | -0.000910969021613457-0.0000385747544462461i | -60.8021 | -177.5753 | -0.0104391671018922+0.0983134570897584i | -20.099 | 96.0611 | 0.8008 | 0.0000106523395886896-0.000071397302499171i | -82.8307 | -81.5142
| 774263.6827 | 4864842.1949 | 0.00959756031243564-0.000236668429531299i | -40.3541 | -1.4126 | 0.00556279884509854-6.29802715412468i | 15.9841 | -89.9494 | -0.00143715489829038-0.0604470119999355i | -24.37 | -91.362 | 0.44444 | 0.02 | 0.00114672737092328-0.0202866530208629i | -33.8419 | -86.7647 | -0.000546359559716574-0.0000179053700649704i | -65.2458 | -178.123 | -0.00628675315439747+0.0764653758597187i | -22.3014 | 94.7001 | 0.8008 | 3.84700269330338E-06-0.0000333652171783062i | -89.4768 | -83.4229
| 1000000 | 6283185.3072 | 0.00959746223572621-0.000183243848394035i | -40.3553 | -1.0938 | 0.00333472364684563-4.87629479003163i | 13.7618 | -89.9608 | -0.000861546138961993-0.0468006661651914i | -26.5935 | -91.0546 | 0.44444 | 0.02 | 0.000688340913756655-0.0157274838079032i | -36.0585 | -87.4939 | -0.000327622975690176-8.31108674101474E-06i | -69.6897 | -178.5468 | -0.00377917659947113+0.059365597165117i | -24.5117 | 93.6425 | 0.8008 | 0.0000013866098798423-0.0000155499722350548i | -96.131 | -84.9043
Buck Crossover Frequency | 7000 | 43982.2972 | 0.0125544930586958-0.0258392750301515i | -30.834 | -64.0863 | 152.100182692338-903.188868304003i | 59.237 | -80.4409 | -21.4282048844411-15.2692368305375i | 28.4031 | -144.5272 | 0.44444 | 0.02 | 0.344241035513642-0.0770171488230028i | -9.0506 | -12.6111 | 0.153905610387011-1.3708933356901i | 2.7945 | -83.5944 | -0.907128868978429+0.183068476646448i | -0.67325 | 168.5903 | 0.8008 | 0.0891728350529074+1.01841509774438i | 0.19167 | 84.9959
Compensator Zero | 636.6198 | 4000 | 0.149797562644652-0.11141246311495i | -14.5777 | -36.6402 | 327.962702063209+222.600303415452i | 51.9621 | 34.1662 | 73.9284615010734-3.19414955110202i | 37.3843 | -2.474 | 0.44444 | 0.02 | 0.352798130908288-0.252605045560327i | -7.2521 | -35.6028 | 4.49475622044065-3.41272823570549i | 15.031 | -37.2083 | -0.917790225460676+0.936146029969889i | 2.352 | 134.4327 | 0.8008 | -0.74508644813211+5.87778198595522i | 15.4535 | 97.2245
Compensator Pole | 63661.9772 | 400000 | 0.00963353104555732-0.00287793375362134i | -39.953 | -16.6331 | 0.830711439022293-76.8219899550583i | 37.7102 | -89.3805 | -0.2130859134743-0.742457757703428i | -2.2428 | -106.0135 | 0.44444 | 0.02 | 0.114807160049685-0.167797557996299i | -13.8366 | -55.62 | -0.0719332021113377-0.0312789834559284i | -22.1093 | -156.499 | -0.46350655314835+0.468187969335148i | -3.6247 | 134.7121 | 0.8008 | 0.0384269992718899-0.0153594798778673i | -27.6636 | -21.7869
Plant Low Frequency Pole | 834.7287 | 5244.7552 | 0.119267252833138-0.114271473231731i | -15.6411 | -43.7745 | 348.593508983156+296.723996323914i | 53.2131 | 40.4045 | 75.4828783750253-4.44483793930054i | 37.572 | -3.37 | 0.44444 | 0.02 | 0.35274553452728-0.195439108259982i | -7.8881 | -28.9887 | 3.98070430482076-3.27633867298331i | 14.2456 | -39.4563 | -0.917725528050963+0.718950970528698i | 1.3325 | 141.9247 | 0.8008 | -1.03916767082987+4.69964495329596i | 13.6486 | 102.4684
Boost Mode Voltage Loop Transfer Functions
| Frequency |  | Output Impedance |  |  | Current Loop |  |  | Voltage Loop
|  |  | V48 Nom / V12 Min |  |  | V48 Nom / V12 Min |  |  | V48 Nom / V12 Min |  |  | Constants |  | Current Loop Error Amp |  |  | ISETA to VO |  |  | Voltage Loop Error Amp |  |  | Constants | Total Loop
| Frequency (Hz) | Frequency (rad/s) | Complex Impedance | Gain (dB) | Phase (Degree) | Complex Impedance | Gain (dB) | Phase (Degree) | Complex Impedance | Gain (dB) | Phase (Degree) | Feedforward Gain | Current Sense Gain | Complex Impedance | Gain (dB) | Phase (Degree) | Complex Impedance | Gain (dB) | Phase (Degree) | Complex Impedance | Gain (dB) | Phase (Degree) | ISET Divider Gain | Complex Impedance | Gain (dB) | Phase (Degree)
| 1 | 6.2832 | 3.19953290670704-0.0385982380375755i | 10.1024 | -0.69117 | 478.803820649378+2.8384090342291i | 53.6033 | 0.33965 | 191.521363412852-0.0340055665914436i | 45.6443 | -0.010173 | 0.66667 | 0.02 | 0.352871286948169-157.579159557894i | 43.95 | -89.8717 | 19.9989554126479-0.141986801566885i | 26.0204 | -0.40678 | -1.4939381198432+96.3589166368173i | 39.6789 | 90.8882 | 0.8008 | -12.9693107646604+1543.36752662213i | 63.7697 | 90.4815
| 1.2915 | 8.115 | 3.19922091764093-0.0498466651500384i | 10.1019 | -0.89265 | 478.804373925131+3.66594831899285i | 53.6034 | 0.43867 | 191.521474588526-0.043919924597223i | 45.6443 | -0.013139 | 0.66667 | 0.02 | 0.352871286827548-122.007824521946i | 41.7278 | -89.8343 | 19.9982575881658-0.183376287546255i | 26.0202 | -0.52537 | -1.49393811764012+74.6072459613881i | 37.4574 | 91.1471 | 0.8008 | -12.9688719573239+1195.02017520546i | 61.548 | 90.6218
| 1.6681 | 10.481 | 3.19870062431254-0.0643689408395209i | 10.1012 | -1.1528 | 478.805296846853+4.73475880816215i | 53.6036 | 0.56656 | 191.521660041003-0.0567248639906932i | 45.6444 | -0.01697 | 0.66667 | 0.02 | 0.35287128662634-94.4662328628923i | 39.5056 | -89.786 | 19.9970936624225-0.236825109725442i | 26.0199 | -0.67852 | -1.49393811396517+57.7657279050576i | 35.2363 | 91.4815 | 0.8008 | -12.9681400550165+925.321096271296i | 59.3267 | 90.8029
| 2.1544 | 13.5367 | 3.19783310040319-0.0831130661485441i | 10.1 | -1.4888 | 478.806836379041+6.11518581485151i | 53.6039 | 0.73173 | 191.521969395157-0.0732631947226878i | 45.6444 | -0.021917 | 0.66667 | 0.02 | 0.352871286290707-73.1417802327777i | 37.2834 | -89.7236 | 19.9951524390038-0.305840215129911i | 26.0195 | -0.87631 | -1.493938107835+44.7259657842557i | 33.016 | 91.9131 | 0.8008 | -12.9669193699316+716.520483857453i | 57.106 | 91.0368
| 2.7826 | 17.4833 | 3.19638703326283-0.107295959459893i | 10.0981 | -1.9226 | 478.809404490107+7.89808700743288i | 53.6044 | 0.94502 | 191.522485431158-0.0946235191815774i | 45.6444 | -0.028308 | 0.66667 | 0.02 | 0.352871285730833-56.6310330162277i | 35.0613 | -89.643 | 19.9919151781306-0.394940679373014i | 26.0188 | -1.1317 | -1.49393809760924+34.6297692006518i | 30.7971 | 92.4702 | 0.8008 | -12.9648837051126+554.876456216737i | 54.8863 | 91.3385
| 3.5938 | 22.5806 | 3.19397776513487-0.138473280872317i | 10.0948 | -2.4825 | 478.813688403753+10.2008164773607i | 53.6053 | 1.2205 | 191.52334623711-0.122211975418287i | 45.6444 | -0.036561 | 0.66667 | 0.02 | 0.352871284796908-43.8473636659589i | 32.8392 | -89.5389 | 19.9865175903771-0.509940903046179i | 26.0176 | -1.4615 | -1.49393808055166+26.8126736580813i | 28.5803 | 93.1891 | 0.8008 | -12.9614895706243+429.750647661677i | 52.6683 | 91.7275
| 4.6416 | 29.164 | 3.18996696105596-0.178619833492172i | 10.0893 | -3.2049 | 478.820834530933+13.1749577288101i | 53.6067 | 1.5761 | 191.524782164727-0.157844992360072i | 45.6445 | -0.04722 | 0.66667 | 0.02 | 0.35287128323903-33.9494361061915i | 30.6171 | -89.4045 | 19.9775207901647-0.658302713527347i | 26.0155 | -1.8873 | -1.4939380520979+20.7602099296258i | 26.3671 | 94.116 | 0.8008 | -12.955832147218+332.908042944681i | 50.4531 | 92.2287
| 5.9948 | 37.6667 | 3.18329897551021-0.230212649922986i | 10.0802 | -4.1364 | 478.832755347181+17.0163204165799i | 53.6092 | 2.0353 | 191.527177482986-0.203869293067197i | 45.6446 | -0.060988 | 0.66667 | 0.02 | 0.352871280640327-26.2858345889639i | 28.3952 | -89.2309 | 19.9625324445783-0.849560859717116i | 26.0122 | -2.4369 | -1.49393800463417+16.0740451155024i | 24.1599 | 95.3099 | 0.8008 | -12.9464070372442+257.974962216223i | 48.2425 | 92.873
| 7.7426 | 48.6484 | 3.17223811648308-0.296294703123023i | 10.065 | -5.3361 | 478.852641462425+21.9778714482767i | 53.6132 | 2.6279 | 191.531173244402-0.26331732728605i | 45.6448 | -0.07877 | 0.66667 | 0.02 | 0.352871276305434-20.3521918430192i | 26.1735 | -89.0067 | 19.9375837222809-1.09581011723672i | 26.0065 | -3.1459 | -1.49393792545991+12.4457670214285i | 21.9626 | 96.8448 | 0.8008 | -12.9307184232068+200.019499794686i | 46.0396 | 93.6989
| 10 | 62.8319 | 3.15395808768892-0.380467182435707i | 10.0399 | -6.8784 | 478.885816271571+28.3864788531234i | 53.6199 | 3.3923 | 191.537838937184-0.340108973735843i | 45.6451 | -0.10174 | 0.66667 | 0.02 | 0.352871269074397-15.7579949752141i | 23.9522 | -88.7172 | 19.8961145322063-1.41220202212104i | 25.9972 | -4.06 | -1.4939377933893+9.63658651963958i | 19.7816 | 98.8123 | 0.8008 | -12.9046408161316+155.226751332547i | 43.8492 | 94.7523
| 12.9155 | 81.1505 | 3.12393097482271-0.486699150888602i | 9.9982 | -8.8553 | 478.941162896314+36.6646293680436i | 53.631 | 4.3777 | 191.548958987567-0.439314103964663i | 45.6456 | -0.13141 | 0.66667 | 0.02 | 0.3528712570123-12.2008845097024i | 21.7315 | -88.3434 | 19.8273479932875-1.81730878837806i | 25.9816 | -5.2369 | -1.49393757308227+7.46162203698474i | 17.6274 | 101.3218 | 0.8008 | -12.8613964801384+120.647345191667i | 41.6794 | 96.0849
| 16.681 | 104.8098 | 3.07509906862695-0.618738732759573i | 9.9295 | -11.3765 | 479.033508083564+47.3586762197184i | 53.6496 | 5.6461 | 191.567511145663-0.567496129074536i | 45.6465 | -0.16973 | 0.66667 | 0.02 | 0.352871236891511-9.44675509862168i | 19.5117 | -87.8608 | 19.7137607649409-2.33302173801887i | 25.9558 | -6.7493 | -1.49393720558816+5.77773187964171i | 15.5162 | 104.4973 | 0.8008 | -12.7899636096784+94.0025044423717i | 39.5425 | 97.7481
| 21.5443 | 135.3671 | 2.9969638082829-0.778760606056556i | 9.8174 | -14.5662 | 479.187608858741+61.1757505327734i | 53.6803 | 7.2753 | 191.598465793096-0.733165272754506i | 45.6479 | -0.21925 | 0.66667 | 0.02 | 0.352871203328018-7.31434826543526i | 17.2936 | -87.238 | 19.5273465510902-2.98328023217761i | 25.9131 | -8.6862 | -1.49393659257145+4.4740935989904i | 13.4732 | 108.4646 | 0.8008 | -12.6727237375344+73.5323727114074i | 37.4567 | 99.7784
| 27.8256 | 174.8334 | 2.87512957210233-0.964782872280194i | 9.6365 | -18.5498 | 479.444830731947+79.0323580117664i | 53.7312 | 9.3605 | 191.650122923377-0.947384660915846i | 45.6503 | -0.28323 | 0.66667 | 0.02 | 0.35287114734075-5.663323177789i | 15.0783 | -86.4346 | 19.2246277442909-3.79028105494792i | 25.8428 | -11.1533 | -1.49393556999904+3.46491039513754i | 11.5343 | 113.3238 | 0.8008 | -12.4823169994436+57.8768274447282i | 35.4475 | 102.1706
| 35.9381 | 225.806 | 2.69260597932341-1.16668506479138i | 9.3507 | -23.4267 | 479.874365922494+102.119140202911i | 53.8149 | 12.0136 | 191.736352548148-1.22459784370186i | 45.6543 | -0.36594 | 0.66667 | 0.02 | 0.352871053948398-4.38502034750882i | 12.8675 | -85.3992 | 18.7413740010541-4.76593395809129i | 25.7282 | -14.2679 | -1.49393386424859+2.68376454201041i | 9.7472 | 119.1028 | 0.8008 | -12.1783006852719+45.9796910542522i | 33.5458 | 104.8349
| 46.4159 | 291.6396 | 2.43491761471703-1.3620886854844i | 8.9121 | -29.2226 | 480.59216533048+131.988839408025i | 53.9513 | 15.357 | 191.880360359537-1.58379468501005i | 45.6609 | -0.47291 | 0.66667 | 0.02 | 0.352870898160678-3.39531038590856i | 10.6642 | -84.0666 | 17.9905683129226-5.89586338836355i | 25.5439 | -18.145 | -1.49393101889401+2.0792462138459i | 8.1658 | 125.6971 | 0.8008 | -11.7058207208862+37.008691968017i | 31.7802 | 107.5521
| 59.9484 | 376.6671 | 2.10002002598206-1.51625012486912i | 8.2666 | -35.8299 | 481.793132379694+170.679300958415i | 54.1707 | 19.5071 | 192.121048781726-2.05022905476383i | 45.672 | -0.61141 | 0.66667 | 0.02 | 0.352870638291399-2.62905716704623i | 8.4735 | -82.3555 | 16.8718206699626-7.11552316193548i | 25.2542 | -22.8671 | -1.49392627258063+1.61157003113519i | 6.8385 | 132.8305 | 0.8008 | -11.0014205122789+30.2862856533516i | 30.1632 | 109.9634
| 77.4264 | 486.4842 | 1.70868223821914-1.59164111908907i | 7.3663 | -42.9689 | 483.806553320387+220.89285424819i | 54.5158 | 24.5401 | 192.523851124522-2.6581035657788i | 45.6905 | -0.79101 | 0.66667 | 0.02 | 0.352870204804173-2.03583100114505i | 6.3034 | -80.1666 | 15.3042406058613-8.28738415935067i | 24.813 | -28.4359 | -1.49391835531984+1.24995664877038i | 5.7912 | 140.0809 | 0.8008 | -10.0134956968565+25.2333579091501i | 28.6746 | 111.6449
| 100 | 628.3185 | 1.30439192606416-1.56643507337381i | 6.1859 | -50.2154 | 487.193466396607+286.273232356061i | 55.0421 | 30.4384 | 193.199434396574-3.45507724713112i | 45.7215 | -1.0245 | 0.66667 | 0.02 | 0.352869481706265-1.57658968772475i | 4.1667 | -77.3841 | 13.2862619276003-9.20539477031789i | 24.1708 | -34.7162 | -1.49390514871962+0.970607058188138i | 5.0158 | 146.9878 | 0.8008 | -8.73957126152813+21.3394142457975i | 27.2571 | 112.2716
| 129.155 | 811.5046 | 0.936539280199116-1.44819051884698i | 4.7339 | -57.1094 | 492.923201548064+371.864500413538i | 55.8122 | 37.0311 | 194.336694307112-4.51046069224115i | 45.7734 | -1.3296 | 0.66667 | 0.02 | 0.352868275512853-1.22110901733923i | 2.0834 | -73.8821 | 10.9518516289131-9.65817017765271i | 23.2883 | -41.4083 | -1.49388311930227+0.755136281770837i | 4.4746 | 153.1841 | 0.8008 | -7.26126638618173+18.1767406365369i | 25.8333 | 111.7758
| 166.8101 | 1048.0985 | 0.638559042901773-1.26889584762167i | 3.0489 | -63.2866 | 502.709407790455+484.936147774962i | 56.8831 | 43.969 | 196.262998749864-5.93141324784183i | 45.8607 | -1.7311 | 0.66667 | 0.02 | 0.352866263479324-0.94599361442321i | 0.083525 | -69.5439 | 8.55785101561798-9.53749805713563i | 22.1537 | -48.0989 | -1.49384637346513+0.589363367544386i | 4.1144 | 158.4694 | 0.8008 | -5.73615780485376+15.4483641290685i | 24.3386 | 110.3705
| 215.4435 | 1353.6712 | 0.41908674024683-1.06664022667132i | 1.1838 | -68.55 | 519.697365690668+636.603432855282i | 58.2953 | 50.7732 | 199.560159979964-7.8979074616601i | 46.0083 | -2.2664 | 0.66667 | 0.02 | 0.352862907256175-0.733137207693827i | -1.7914 | -64.2982 | 6.37700359879189-8.90551357597221i | 20.7909 | -54.3945 | -1.49378508173706+0.462378032128966i | 3.8831 | 162.8009 | 0.8008 | -4.33083648980204+13.0141571700257i | 22.7445 | 108.4064
| 278.2559 | 1748.3336 | 0.268508657057061-0.870578666150526i | -0.8092 | -72.8589 | 550.021347703395+845.329874773787i | 60.0737 | 56.9496 | 205.30599277524-10.746210157862i | 46.2599 | -2.9963 | 0.66667 | 0.02 | 0.352857308880607-0.568530992350642i | -3.4898 | -58.1743 | 4.5771418888494-7.94973142737312i | 19.2505 | -60.0684 | -1.49368285216414+0.365822486816011i | 3.7382 | 166.2384 | 0.8008 | -3.14601662961799+10.8498350082626i | 21.0591 | 106.17
| 359.3814 | 2258.0597 | 0.170159213546399-0.696671590559464i | -2.8878 | -76.2745 | 606.870735006659+1145.3982131711i | 62.2537 | 62.0838 | 215.637930510544-15.1957591971252i | 46.696 | -4.0309 | 0.66667 | 0.02 | 0.352847970622616-0.441341656254245i | -4.9582 | -51.358 | 3.18666001788773-6.87222098647964i | 17.5878 | -65.1228 | -1.49351235409299+0.293341100038772i | 3.6486 | 168.888 | 0.8008 | -2.19691497795352+8.96774336649682i | 19.3068 | 103.7652
| 464.1589 | 2916.3963 | 0.107971504744967-0.550478890848409i | -5.0212 | -78.9028 | 723.433592107104+1610.66110431577i | 64.9382 | 65.8126 | 235.297527403934-23.0911471939107i | 47.474 | -5.6048 | 0.66667 | 0.02 | 0.35283239456931-0.343198387275249i | -6.1569 | -44.207 | 2.14602925793032-5.81160795475332i | 15.8411 | -69.7325 | -1.4932280327698+0.240161501810025i | 3.5934 | 170.8631 | 0.8008 | -1.44847050637832+7.362085076202i | 17.505 | 101.1306
| 599.4843 | 3766.6706 | 0.0694518025368015-0.431525501139257i | -7.1888 | -80.8569 | 1008.41444797652+2437.28223578814i | 68.4244 | 67.5229 | 276.974874137886-40.6500364759342i | 48.9414 | -8.3494 | 0.66667 | 0.02 | 0.352806415206407-0.267641927424151i | -7.0751 | -37.1843 | 1.37579486971773-4.83364877054058i | 14.0238 | -74.1121 | -1.49275399704005+0.202779185499205i | 3.5592 | 172.2642 | 0.8008 | -0.859703370398306+6.00151652672156i | 15.6534 | 98.152
| 774.2637 | 4864.8422 | 0.0458962560064206-0.336628540306399i | -9.377 | -82.2361 | 2050.54195481252+4349.07622663795i | 73.6397 | 64.7566 | 387.760938998927-102.669049156703i | 52.0655 | -14.8301 | 0.66667 | 0.02 | 0.352763087529746-0.209699392742355i | -7.7362 | -30.7293 | 0.812568838965622-3.96046022346844i | 12.134 | -78.4055 | -1.49196392719201+0.17872404382579i | 3.537 | 173.169 | 0.8008 | -0.403997130832883+4.84809547742381i | 13.7415 | 94.7635
| 1000 | 6283.1853 | 0.0316043557715733-0.261820263992619i | -11.5771 | -83.1171 | 14544.0083823728+7804.43800285163i | 84.3527 | 28.2184 | 625.573631918166-876.671215654597i | 60.6442 | -54.4892 | 0.66667 | 0.02 | 0.352690836286195-0.165556830346043i | -8.1873 | -25.1459 | 0.411326718830093-3.19856903741079i | 10.1703 | -82.6721 | -1.49064787070145+0.166391751520149i | 3.5213 | 173.6308 | 0.8008 | -0.0648067187723209+3.87295888891766i | 11.7621 | 90.9586
| 1291.5497 | 8115.0459 | 0.0229743218100299-0.203270082181628i | -13.7834 | -83.5516 | 1675.49760540893-7084.69766587573i | 77.2428 | -76.6943 | -352.628569876268-114.005708394549i | 51.3781 | -162.0838 | 0.66667 | 0.02 | 0.352570379787073-0.132307863519917i | -8.4829 | -20.5694 | 0.135873017580566-2.54955427863748i | 8.1416 | -86.9494 | -1.48845771529394+0.164925234024171i | 3.5077 | 173.6773 | 0.8008 | 0.174769575870333+3.05689178402373i | 9.7198 | 86.7278
| 1668.1005 | 10480.9848 | 0.0177781760545013-0.157642050948928i | -15.9917 | -83.5656 | 193.778729729087-3245.05937851907i | 70.2399 | -86.5826 | -128.407265720954-12.6713536572927i | 42.2139 | -174.3642 | 0.66667 | 0.02 | 0.352369629232918-0.10776167015175i | -8.6717 | -17.0047 | -0.0461759006441199-2.00984417548207i | 6.0655 | -91.3161 | -1.48481860271983+0.17413069823894i | 3.4928 | 173.3112 | 0.8008 | 0.335164221459283+2.38334218756607i | 7.6288 | 81.9951
| 2154.4347 | 13536.7124 | 0.0146550116012198-0.122176306238102i | -18.1982 | -83.1601 | 40.8760028469956-1992.20017853577i | 65.9885 | -88.8246 | -61.7294893320367-1.24384395171031i | 35.8116 | -178.8457 | 0.66667 | 0.02 | 0.352035265378509-0.0902972035350369i | -8.7916 | -14.3862 | -0.162718008943564-1.57002128938387i | 3.9645 | -95.917 | -1.47878763475493+0.194406657984789i | 3.4725 | 172.5106 | 0.8008 | 0.437113315752056+1.83390046036163i | 5.5075 | 76.5936
| 2782.5594 | 17483.3364 | 0.0127797828521864-0.0946523663476684i | -20.3989 | -82.3105 | 10.2164962693727-1369.87022172177i | 62.7338 | -89.5727 | -33.2297366771545+1.04686342754454i | 30.4348 | 178.1956 | 0.66667 | 0.02 | 0.351478922718916-0.0787530980224079i | -8.8693 | -12.6292 | -0.235564663982068-1.21661495874368i | 1.8629 | -100.9582 | -1.46883566487531+0.226648807249653i | 3.4417 | 171.2282 | 0.8008 | 0.4978955057117+1.38827496148233i | 3.375 | 70.27
| 3593.8137 | 22580.5972 | 0.0116545538315846-0.073311762887551i | -22.5881 | -80.9671 | 2.49290068613795-993.592269777577i | 59.9442 | -89.8562 | -18.947662258989+1.44969174029745i | 25.5765 | 175.6248 | 0.66667 | 0.02 | 0.350554790059133-0.0723439864316382i | -8.9238 | -11.6604 | -0.280296318673431-0.93474004806933i | -0.21224 | -106.6922 | -1.45252955209851+0.272061627632088i | 3.3922 | 169.3913 | 0.8008 | 0.529683516361561+1.02620483587767i | 1.2505 | 62.6991
| 4641.5888 | 29163.9628 | 0.0109796157605805-0.0567746515500431i | -24.7575 | -79.0547 | 0.423718590635628-741.136967701608i | 57.398 | -89.9672 | -11.203169904343+1.36057010170805i | 21.0504 | 173.0756 | 0.66667 | 0.02 | 0.349024010834476-0.070593522775367i | -8.9688 | -11.4344 | -0.307286180858787-0.710043810821526i | -2.2287 | -113.4015 | -1.42612032899558+0.331752383893771i | 3.312 | 166.9044 | 0.8008 | 0.539565518113501+0.729257621516189i | -0.84628 | 53.5029
| 5994.8425 | 37666.7063 | 0.0105748639997917-0.0439641300291723i | -26.8938 | -76.4753 | -0.0887035224036817-561.493371149932i | 54.9869 | -90.0091 | -6.82144299754991+1.15048746593543i | 16.7993 | 170.4267 | 0.66667 | 0.02 | 0.346500052503742-0.0732712433412314i | -9.016 | -11.9399 | -0.322996690003186-0.529631456831694i | -4.1472 | -121.377 | -1.38414121470344+0.405912599078121i | 3.1819 | 163.6557 | 0.8008 | 0.530173225181272+0.482060704049169i | -2.8949 | 42.2787
| 7742.6368 | 48648.4219 | 0.0103321724320292-0.0340424194004785i | -28.9769 | -73.1165 | -0.168185122122227-429.205275052811i | 52.6533 | -90.0225 | -4.28223467584876+0.932465426786867i | 12.8346 | 167.7155 | 0.66667 | 0.02 | 0.342370101216694-0.0803128845713697i | -9.0774 | -13.2017 | -0.330959005014421-0.382258054403322i | -5.9235 | -130.886 | -1.31935807356751+0.492376049734435i | 2.9735 | 159.5347 | 0.8008 | 0.500392419778793+0.273375185309915i | -4.8795 | 28.6487
| 10000 | 62831.8531 | 0.0101866649512662-0.0263590114129517i | -30.9769 | -68.8705 | -0.140504976251533-329.798039264618i | 50.365 | -90.0244 | -2.79024462512993+0.740445968134945i | 9.2084 | 165.138 | 0.66667 | 0.02 | 0.335695740456559-0.0916905027459127i | -9.1686 | -15.2769 | -0.332138985131021-0.258249842164112i | -7.52 | -142.1337 | -1.22381083960508+0.584600838067297i | 2.6469 | 154.4667 | 0.8008 | 0.446402873498609+0.0976012974022682i | -6.8027 | 12.333
| 12915.4967 | 81150.4588 | 0.010099429143298-0.0204093833940517i | -32.8522 | -63.6718 | -0.098148115840114-254.194757779514i | 48.1033 | -90.0221 | -1.90642572434314+0.581639596562443i | 5.9909 | 163.0334 | 0.66667 | 0.02 | 0.325123089812645-0.107182777863433i | -9.311 | -18.2457 | -0.324605197980039-0.149853430702091i | -8.9339 | -155.2197 | -1.0919054080287+0.670017653337376i | 2.1516 | 148.4658 | 0.8008 | 0.364236516500289-0.043135273963757i | -8.7118 | -6.7539
| 16681.0054 | 104809.8479 | 0.0100471303627093-0.0158025034275126i | -34.5511 | -57.5521 | -0.0637677064186711-196.281040649584i | 45.8576 | -90.0186 | -1.38034776858577+0.454149289114114i | 3.2461 | 161.7882 | 0.66667 | 0.02 | 0.30889486688978-0.125997428369881i | -9.5354 | -22.1904 | -0.303206213462535-0.0531506161241526i | -10.2338 | -170.0573 | -0.92550662757743+0.731095192076906i | 1.4335 | 141.6934 | 0.8008 | 0.255836579750166-0.138122521254593i | -10.7299 | -28.364
| 21544.3469 | 135367.1239 | 0.0100157772452535-0.0122354247566106i | -36.0202 | -50.6966 | -0.0399839239317784-151.727055367131i | 43.6213 | -90.0151 | -1.06631127740945+0.353380775479563i | 1.0102 | 161.6646 | 0.66667 | 0.02 | 0.285152573422157-0.146275197753067i | -9.8839 | -27.1565 | -0.262203595566398+0.0283043035721398i | -11.5769 | 173.8389 | -0.73792180811062+0.751386851067721i | 0.44975 | 134.482 | 0.8008 | 0.13791184155357-0.174495785151345i | -13.0567 | -51.6791
| 27825.594 | 174833.3635 | 0.00999698124965391-0.00947350085056651i | -37.2196 | -43.4599 | -0.0245975892304353-117.36274989417i | 41.3906 | -90.012 | -0.878530101780112+0.274417099485973i | -0.72055 | 162.6533 | 0.66667 | 0.02 | 0.252746967047445-0.164742069609581i | -10.4086 | -33.0966 | -0.203543608878069+0.0838593156820917i | -13.146 | 157.6085 | -0.551471388841916+0.72439529741993i | -0.81514 | 127.2815 | 0.8008 | 0.0412419830013454-0.155107973394086i | -15.8906 | -75.11
| 35938.1366 | 225805.9721 | 0.00998571324012854-0.00733501356573161i | -38.1384 | -36.2992 | -0.0149708029257181-90.8168816439694i | 39.1633 | -90.0094 | -0.76612977691684+0.212844523713184i | -1.9911 | 164.4738 | 0.66667 | 0.02 | 0.212469537097482-0.177101538809025i | -11.1629 | -39.8125 | -0.141288263680263+0.107266435968948i | -15.0212 | 142.7941 | -0.38795624300659+0.657717557967198i | -2.3426 | 120.5343 | 0.8008 | -0.0126024232118065-0.107741169348773i | -19.2933 | -96.6715
| 46415.8883 | 291639.6276 | 0.00997895820772095-0.00567924664201409i | -38.7997 | -29.6452 | -0.00905544690255886-70.2917124722946i | 36.9381 | -90.0074 | -0.698809085653975+0.164970697600753i | -2.8773 | 166.7171 | 0.66667 | 0.02 | 0.167850462179051-0.179621586530411i | -12.1869 | -46.9402 | -0.0902740456986233+0.105745665689023i | -17.1373 | 130.4871 | -0.259571339106265+0.568120367487797i | -4.0878 | 114.5554 | 0.8008 | -0.0293441673948785-0.0630507915576237i | -23.1547 | -114.9575
| 59948.425 | 376667.0633 | 0.0099749086584664-0.00439724000193783i | -39.2506 | -23.7893 | -0.0054575624157069-54.4129541102869i | 34.714 | -90.0057 | -0.658473481260705+0.127810975708467i | -3.4686 | 169.0154 | 0.66667 | 0.02 | 0.124305608449217-0.171187161246495i | -13.4914 | -54.0151 | -0.0551469885407632+0.0922216909035742i | -19.3757 | 120.8787 | -0.167247607269616+0.472654933670622i | -5.9968 | 109.4862 | 0.8008 | -0.0275200513880727-0.0332245419279794i | -27.302 | -129.6351
| 77426.3683 | 486484.2195 | 0.0099724810125382-0.00340462582849075i | -39.5451 | -18.85 | -0.00328212505241065-42.1247003042147i | 32.4907 | -90.0045 | -0.634300855142798+0.0989965731092652i | -3.8496 | 171.1293 | 0.66667 | 0.02 | 0.0867601862395568-0.153982074352474i | -15.0532 | -60.6012 | -0.0330789406390452+0.0757826616126367i | -21.6512 | 113.5811 | -0.104968909688428+0.383080329907897i | -8.0198 | 105.3237 | 0.8008 | -0.0204672347511835-0.0165178075139869i | -31.6005 | -141.0952
| 100000 | 628318.5307 | 0.0099710256752674-0.00263607933473598i | -39.7318 | -14.8087 | -0.00197131917506828-32.6131781266751i | 30.2679 | -90.0035 | -0.619812596508798+0.0766666990356469i | -4.0888 | 172.9487 | 0.66667 | 0.02 | 0.0576926163394001-0.13207341526969i | -16.8253 | -66.4032 | -0.0197399926216502+0.0605022291450532i | -23.9252 | 108.0699 | -0.0647493538882854+0.305165905013018i | -10.118 | 101.9792 | 0.8008 | -0.0137617458749526-0.00796108384388507i | -35.9728 | -149.9509
| 129154.9665 | 811504.5879 | 0.00997015322285804-0.00204102105175828i | -39.8477 | -11.5694 | -0.00118311744469388-25.250063522024i | 28.0452 | -90.0027 | -0.611128137643576+0.0593682442204274i | -4.2366 | 174.4514 | 0.66667 | 0.02 | 0.0370092642950481-0.10933955411117i | -18.7534 | -71.3001 | -0.0117775155035848+0.047617938723288i | -26.1867 | 103.8924 | -0.0395019282544349+0.240439697294492i | -12.2642 | 99.3298 | 0.8008 | -0.00879595875775043-0.00377398133461568i | -40.3805 | -156.7778 | [7 empty] | crossover
| 166810.0537 | 1048098.4786 | 0.00996963020115069-0.00158028873506045i | -39.9186 | -9.007 | -0.000709742726678617-19.5496799795871i | 25.8228 | -90.0021 | -0.605922309286105+0.0459703896764663i | -4.3267 | 175.6614 | 0.66667 | 0.02 | 0.0231593062577093-0.0883283033523262i | -20.7893 | -75.308 | -0.00703469688975282+0.0372039472578759i | -28.4357 | 100.7073 | -0.02393425302738+0.188150160965762i | -14.4402 | 97.2496 | 0.8008 | -0.00547069023270901-0.00177298659732019i | -44.8054 | -162.0431 |  |  |  |  | gain | 1.2505 | -0.84628
| 215443.469 | 1353671.239 | 0.00996931665779233-0.00122356029596932i | -39.9618 | -6.9971 | -0.000425652955719746-15.1363625262071i | 23.6004 | -90.0016 | -0.602801629400834+0.035594927045859i | -4.3814 | 176.6207 | 0.66667 | 0.02 | 0.0142584404430118-0.070215884295274i | -22.8958 | -78.5213 | -0.00420670783389447+0.0289540537796424i | -30.6751 | 98.2666 | -0.0144408694211314+0.14661574534416i | -16.6345 | 95.6252 | 0.8008 | -0.00335083148637499-0.000828737666077744i | -49.2391 | -166.1082 |  |  |  |  | f | 3593.8137 | 4641.5888 | 4.2187 | Crossover Frequency = 4.2 kHz
| 278255.9402 | 1748333.6352 | 0.00996912869345764-0.000947358356560259i | -39.9878 | -5.4285 | -0.00025523454550385-11.7194222197594i | 21.3781 | -90.0012 | -0.600930878476085+0.0275606593874829i | -4.4144 | 177.3741 | 0.66667 | 0.02 | 0.0086883188101837-0.0552505981420766i | -25.0472 | -81.0633 | -0.00251781667322277+0.0224848679479364i | -32.9081 | 96.3893 | -0.00869071998389566+0.113959099980615i | -18.8398 | 94.361 | 0.8008 | -0.00203440322169427-0.000386254583484521i | -53.6775 | -169.2497 |  |  |  |  | p | 62.6991 | 53.5029 | 57.2146 | Phase Margin = 57°
| 359381.3664 | 2258059.7209 | 0.00996901601178877-0.000733505195878739i | -40.0035 | -4.2082 | -0.00015303147980633-9.07387029202929i | 19.1559 | -90.001 | -0.599809409836549+0.0213395889892222i | -4.4342 | 177.9624 | 0.66667 | 0.02 | 0.00526038510394716-0.0432002227408337i | -27.2264 | -83.0574 | -0.00150788091380818+0.0174396265766216i | -35.1369 | 94.9417 | -0.00522211691757612+0.0884398262594677i | -21.0519 | 93.3792 | 0.8008 | -0.00122880926701745-0.00017972162350139i | -58.1184 | -171.6791
| 464158.8834 | 2916396.2761 | 0.00996894846089913-0.000567926446253008i | -40.0129 | -3.2606 | -0.0000917480082154161-7.02554376068644i | 16.9336 | -90.0007 | -0.599137113186646+0.0165226411216042i | -4.4462 | 178.4203 | 0.66667 | 0.02 | 0.00317245963176334-0.0336472320331001i | -29.4226 | -84.6137 | -0.000903395156610827+0.0135168167633789i | -37.3632 | 93.8237 | -0.00313496585363443+0.068571456197437i | -23.2681 | 92.6176 | 0.8008 | -0.000739964839943233-0.0000835406293351472i | -62.5608 | -173.5587
| 599484.2503 | 3766670.6335 | 0.00996890796520336-0.000439724827349925i | -40.0186 | -2.5257 | -0.0000550043775697901-5.43961202810576i | 14.7114 | -90.0006 | -0.59873408413889+0.0127929609656416i | -4.4533 | 178.776 | 0.66667 | 0.02 | 0.00190871248196204-0.0261450263802887i | -31.6291 | -85.8245 | -0.000541368679101908+0.0104720069698853i | -39.5878 | 92.9594 | -0.00188094352236153+0.0531369128420326i | -25.4866 | 92.0273 | 0.8008 | -0.000444788045353335-0.0000388097478589162i | -67.004 | -175.0133
| 774263.6827 | 4864842.1949 | 0.00996888368867103-0.000340462966781241i | -40.022 | -1.956 | -0.0000329752972485644-4.21168876985786i | 12.4891 | -90.0004 | -0.598492475364912+0.0099051622035676i | -4.4576 | 179.0518 | 0.66667 | 0.02 | 0.00114672737092328-0.0202866530208629i | -33.8419 | -86.7647 | -0.000324468625453373+0.00811106448888224i | -41.8115 | 92.2908 | -0.00112816491660991+0.0411626761500809i | -27.7067 | 91.5699 | 0.8008 | -0.000267071396017408-0.0000180232258325355i | -71.4477 | -176.1393
| 1000000 | 6283185.3072 | 0.00996886913527205-0.000263608111679205i | -40.024 | -1.5147 | -0.0000197685448165874-3.2609552105039i | 10.2669 | -90.0003 | -0.59834763499501+0.0076692246012446i | -4.4602 | 179.2657 | 0.66667 | 0.02 | 0.000688340913756655-0.0157274838079032i | -36.0585 | -87.4939 | -0.000194487332841364+0.00628147744581634i | -44.0346 | 91.7734 | -0.000676521716085174+0.0318803784342844i | -29.9276 | 91.2157 | 0.8008 | -0.000160258904152072-0.0000083682351404108i | -75.8917 | -177.0109
Boost Crossover Frequency | 4000 | 25132.7412 | 0.0113297195103515-0.0658739144639341i | -23.4991 | -80.2411 | 1.29222041432337-876.668313655205i | 58.8567 | -89.9155 | -15.1493304020118+1.44107892100339i | 23.647 | 174.5661 | 0.66667 | 0.02 | 0.350006051949917-0.0710625894097469i | -8.9431 | -11.4769 | -0.293303882923356-0.834517792995966i | -1.0655 | -109.3648 | -1.44297761698854+0.295262847685894i | 3.3633 | 168.4357 | 0.8008 | 0.536240002572876+0.894961514219429i | 0.36832 | 59.0709
Compensation Zero | 64.305 | 404.0404 | 1.99682537067998-1.54613562178975i | 8.0467 | -37.7505 | 482.24596351462+183.167510291353i | 54.2506 | 20.7979 | 192.211719168228-2.2011168665217i | 45.6762 | -0.6561 | 0.66667 | 0.02 | 0.352870540559635-2.45100831574576i | 7.876 | -81.8074 | 16.4887383815817-7.44933156245549i | 25.1504 | -24.3126 | -1.49392448759076+1.50297857539434i | 6.5232 | 134.8269 | 0.8008 | -10.7601020078365+28.7573817983548i | 29.744 | 110.5143
Compensation Pole | 21220.6591 | 133333.3333 | 0.0100172198260306-0.012422051324665i | -35.9405 | -51.1171 | -0.0411299830778639-154.05289763444i | 43.7534 | -90.0153 | -1.08073826205608+0.358689613125672i | 1.1282 | 161.6393 | 0.66667 | 0.02 | 0.286793958979774-0.145086842884549i | -9.859 | -26.8345 | -0.265204109931068+0.0240899954086298i | -11.4927 | 174.8097 | -0.749229174586854+0.751506445999053i | 0.51579 | 134.9131 | 0.8008 | 0.144619795932078-0.174054408862088i | -12.9065 | -50.2772
Low Frequency Pole | 165.7864 | 1041.6667 | 0.644795982618294-1.27362194012795i | 3.0918 | -63.1483 | 502.406124897791+481.817647539858i | 56.8535 | 43.8016 | 196.203601336003-5.89175305118978i | 45.8581 | -1.72 | 0.66667 | 0.02 | 0.352866324946017-0.951818298223495i | 0.13036 | -69.6588 | 8.61390659897087-9.54698217362659i | 22.1839 | -47.9412 | -1.49384749601289+0.592858293397994i | 4.1213 | 158.3535 | 0.8008 | -5.77202750711572+15.5102822208836i | 24.3757 | 110.4123
RHP Zero | 11951.5602 | 75093.8673 | 0.01012134131655-0.0220553223285573i | -32.2997 | -65.3493 | -0.110563909300038-275.009191906314i | 48.7869 | -90.023 | -2.12768188325778+0.626304951759847i | 6.919 | 163.5977 | 0.66667 | 0.02 | 0.328838888697229-0.102082440457569i | -9.2608 | -17.2461 | -0.328060592919868-0.18141204959032i | -8.5222 | -151.0581 | -1.13582841768823+0.645832925203992i | 2.3229 | 150.3774 | 0.8008 | 0.392216199928514-0.00466013385618462i | -8.1289 | -0.68073
Note on G5: Follows Equation 28 of the datasheet
Note on AF76: PPD-NPS: Multiplied by feedforward ramp already to save step
Note on A134: PPD-NPS: This is the Modulcator Gain at the Selected Crossover Frequncy of the
Note on BD166: PPD-NPS: Multiplied by feedforward ramp already to save step
Note on A224: PPD-NPS: Selected Cross over Frequency for Boost Mode

## Constants (hidden)
Spec Name | Min | Nom | Max | Unit
Parameters
Minimum Off Time |  | 2e-07 |  | s
gm (Error Amp) |  | 0.0001 |  | A/V
Current Sense Amp Gain |  | 40 |  | V/V
Current Sense Voltage at Full load |  | 0.05 |  | V
ISETA to IL constant |  | 0.025 |  | V/V
Kff |  | 0.03125 |  | V/V
ISETD Resistance |  |  |  | Ohm
Internal VREF |  | 3.5 |  | V
UVLO Release Threshold |  | 2.5 |  | V
UVLO Shutdown Thresold |  | 1.25 |  | V
UVLO Release Hyst Current |  | 2.5e-05 |  | A
VCC UV Threshold |  | 8 |  | V
IOUT offset |  | 5e-05 |  | A
IOUT gm |  | 500 |  | ohm
Oscillator Factor |  | 4150000000 |  | ohm*Hz
OVP Threshold |  | 1 |  | V
OVPA Resistance |  |  |  | Ohm
OVPB Resistance |  |  |  | Ohm
IPK Source Current |  |  |  | A
R IPK Calculation Current Constant |  |  |  | A
R IPK Calculation Voltage Constant |  |  |  | V
BRK SYNCOUT Level: No Fault Check |  |  |  | Ohm
BRK SYNCOUT Level: Fault Check > |  |  |  | Ohm
Dead Time Constant |  | 2.625e-12 |  | s/Ohm
Dead Time Off Set |  | 0 |  | s
Dead Time Adaptive Threshold |  | 1.5 |  | V
Dead Time Adaptive LO to HO |  | 4e-08 |  | s
Dead Time Adaptive HO to LO |  | 4e-08 |  | s
Dead Time Prog Min Value |  | 1.5e-08 |  | s
Dead Time Prog Max Value |  | 2e-07 |  | s
SS current |  | 5e-05 |  | A
SS Voltage Threshold |  | 5 |  | V
V12 Port (Buck) | 0 |  | 75 | V
V12 Port (Boost) | 1 |  | 75 | V
V48 Port | 3 |  | 80 | V
Oscillator Frequency | 50000 |  | 1000000 | Hz
Dead Time | 15 |  | 200 | ns
Max V RAMPx |  |  |  | V
Min V RAMPx |  |  |  | V
ISETA MAX |  | 4 |  | V
IOUT MAX (Recommened to keep accuracy high) |  | 3 |  | V
Note on A43: ABS Max voltage on the RAMP pin
Note on A44: Minimum RAMPx Voltage that will define an invalid signal

## Lists (hidden)
UVLO Enable | UVLO Hysterisis | IOUT ranges | Dead Time | CC or CV? | I2C Adress | IMON | CFG | OPT
μC Input | Normal | 1.8 | Adaptive | CV | 0x20 | IMON_IL | <0.1 | 180° | HIGH
Resistor Divider | Additional | 3 | Programmed | CC | 0x21 | IMON_IL | 0.316 or 0.324 | 240° | LOW
[5 empty] | 0x22 | IMON_IL | 0.649 or 0.665
[5 empty] | 0x23 | IMON_IL | 1.10 or 1.13
[5 empty] | 0x24 | IMON_IL | 1.65 or 1.69
[5 empty] | 0x25 | IMON_IL | 2.43 or 2.49
[5 empty] | 0x26 | IMON_IL | 3.32 or 3.40
[5 empty] | 0x27 | IMON_IL | 4.53 or 4.64
[5 empty] | 0x27 | IMON_BSTOUT | 6.65 or 6.81
[5 empty] | 0x26 | IMON_BSTOUT | 10.2 or 10.5
[5 empty] | 0x25 | IMON_BSTOUT | 13.7 or 14.0
[5 empty] | 0x24 | IMON_BSTOUT | 18.7 or 19.1
[5 empty] | 0x23 | IMON_BSTOUT | 26.1 or 26.7
[5 empty] | 0x22 | IMON_BSTOUT | 37.4 or 38.3
[5 empty] | 0x21 | IMON_BSTOUT | 60.4 or 61.9
[5 empty] | 0x20 | IMON_BSTOUT | 95.3 or 97.6

## Licenses
Version Number | 1.0.3
Version History
Version | Change List Description
1.0.0 | Initial Release
1.0.1 | Corrected suggested boost mode voltage loop crossover frequency; Hide RUVLO3 calculation when selecting Normal for UVLO Hysteresis Type
1.0.2 | I2C adress set to 0x20~0x27
1.0.3 | Adjusted IMON Function
About this tool...
© Copyright 2025 Texas Instruments Incorporated. All rights reserved.
IMPORTANT NOTICE AND DISCLAIMER
TI PROVIDES TECHNICAL AND RELIABILITY DATA (INCLUDING DATA SHEETS), DESIGN RESOURCES (INCLUDING REFERENCE DESIGNS), APPLICATION OR OTHER DESIGN ADVICE, WEB TOOLS, SAFETY INFORMATION, AND OTHER RESOURCES “AS IS” AND WITH ALL FAULTS, AND DISCLAIMS ALL WARRANTIES, EXPRESS AND IMPLIED, INCLUDING WITHOUT LIMITATION ANY IMPLIED WARRANTIES OF MERCHANTABILITY, FITNESS FOR A PARTICULAR PURPOSE OR NON-INFRINGEMENT OF THIRD PARTY INTELLECTUAL PROPERTY RIGHTS.
These resources are intended for skilled developers designing with TI products. You are solely responsible for (1) selecting the appropriate TI products for your application, (2) designing, validating and testing your application, and (3) ensuring your application meets applicable standards, and any other safety, security, regulatory or other requirements.
These resources are subject to change without notice. TI grants you permission to use these resources only for development of an application that uses the TI products described in the resource. Other reproduction and display of these resources is prohibited. No license is granted to any other TI intellectual property right or to any third party intellectual property right. TI disclaims responsibility for, and you will fully indemnify TI and its representatives against, any claims, damages, costs, losses, and liabilities arising out of your use of these resources.
TI’s products are provided subject to TI’s Terms of Sale or other applicable terms available either on ti.com or provided in conjunction with such TI products. TI’s provision of these resources does not expand or otherwise alter TI’s applicable warranties or warranty disclaimers for TI products.
TI objects to and rejects any additional or different terms you may have proposed.
Mailing Address: Texas Instruments, Post Office Box 655303, Dallas, Texas 75265
Copyright © 2025, Texas Instruments Incorporated
IMPORTANT:
1. Do not delete this worksheet!
2. Redistributions must retain the above copyright and the following disclaimer.