## Forward
= Input Box
= Computed value
= Lookup value
Step 1. Select fsw and inductance
| Desired switching frequency, fsw | 450 | kHz |  |  |  | 450 | 500 | 550 | 600 | 700 | 1200
| Minimum allowed effective inductance, LMIN | 6.8 | μH
| Maximum allowed effective inductance, LMAX | 15 | μH
| Minimum effective L for selected inductor | 10 | μH
Step 2: Forward input current clamp (pull ILIM pin low for no clamp)
Input current (IINDPM) limit clamp, ILIM <=3.3Amax | 1.5 | A
ILIM pin resistor value, RILIM | 2.222 | kΩ
Step 3. Forward mode duty cycle, power balance and ILpk feasability check
| @VIN(MIN) | @VIN(MAX)
VIN | 5 | 20 | V
VBATREG | 8.4
Duty Cycle in CCM (0 if buck-boost) | 0.40476 | 0.42 | V
Desired ICHGdc+ISYSdc <= 3.3Adc max | 1 | 1 | A |  |  |  |  | 001
eff estimate from d/s curve | 0.9 | 0.93
IINavg <= IINDPM <= 3.3Adc max | 1.8667 | 0.45161 | A
Actual max ICHG+ISYS | 1 | 1 | A
Inductor ISAT>>ILpeak<=IINactual+40%*IINactual/2 | 2.0915 | 0.99295 | A
Step 4: Minimum effective capacitance after derating
Maximum desired VIN ripple voltage, ∆VIN | 250 | 250 | mV
Minimum VIN capacitance, CIN | 10 | 10 | μF
Maximum desired SYS ripple voltage, ∆VSYS | 250 | 250 | mV
Minimum SYS capacitance, CSYS | 15 | 15 | μF
Step 5: Thermistor qualification |  |  |  |  | Datasheet Equation Variables
T1=RTHCOLD for ICHG=0 & RNTC(COLD) | -5 | oC | 33.9 | k-ohm | RTHcold | If not a 103AT thermsitor, enter your RNTC values in green box.
T2=RTHHOT for ICHG=0 & RNTC(HOT) | 60 | oC | 3.02 | k-ohm | RTHhot | If not a 103AT thermsitor, enter your RNTC values in green box.
VT1 rising % (TCOLD) | 75.32 | % | 3.766 | V | VT(TS)=VT1 | Use dropdown box | 77.15 | 75.32 | 73.3 | 70.9
VT2 rising % (TCOOL) | 68.25 | % | 3.4125 | V | VT(TS)=VT2 | Use dropdown box | 70.9 | 68.25 | 65.35 | 62.25
VT3 falling % (TWARM) | 44.8 | % | 2.24 | V | VT(TS)=VT3 | Use dropdown box | 48.4 | 44.8 | 41.2 | 37.7
VT5 falling % (THOT) | 34.375 | % | 1.7188 | V | VT(TS)=VT5 | Use dropdown box | 41.2 | 37.7 | 34.375 | 31.25
RT1 | 5.243 | k-ohm |  |  | RT1
RT2 | 30.3046 | k-ohm |  |  | RT2
RNTC(COOL) & T2=TCOOL | 17.9435 | k-ohm | 10 | oC | na | If not a 103AT thermsitor, lookup temperatures in green box are not correct.
RNTC(WARM) & T3=TWARM | 4.9502 | k-ohm | 45 | oC | na | If not a 103AT thermsitor, lookup temperatures in green box are not correct.

## Reverse
= Input Box
= Computed value
= Lookup value
Step 1. Select fsw and inductance
| Desired switching frequency, fsw | 450 | kHz |  |  |  | 450 | 500 | 550 | 600 | 700 | 1200
| Minimum allowed effective inductance, LMIN | 6.8 | μH
| Maximum allowed effective inductance, LMAX | 15 | μH
| Minimum effective L for selected inductor | 10 | μH
Step 2: IN_REV (IOTG) output current clamp (pull ILIM pin low for no clamp)
IN_REV (IOTG) output current clamp, ILIM <=3.3Amax | 1.5 | A
ILIM pin resistor value, RILIM | 2.222 | kΩ
Step 3. VIN_REV (VOTG) duty cycle, power balance and ILpk feasability check
| @VBAT(MIN) | @VBAT(MAX)
VBAT | 4.2 | 8.4 | V
VIN_REV (VOTG) | 5
Duty cycle in CCM (0 if buck-boost) | 0.16 | 0.59524 | V
Desired IIN_REV <= 3.3Adc max | 1 | 3 | A |  |  |  |  | 001
eff estimate from d/s curve | 0.9 | 0.93
IBAT discharge max < ILpeak/1.2 << 6.5A OCP | 1.3228 | 1.9201 | A
Actual IIN_REV <= 3.3Adc max | 1 | 3 | A
Inductor ISAT>>ILpeak<=IBATactual+40%*IBATactual/2 | 1.4721 | 2.145 | A
Step 4: Minimum effective capacitance after derating
Maximum desired VIN_REV ripple voltage, ∆VIN | 250 | 250 | mV
Minimum VIN capacitance, CIN | 10 | 10 | μF
Step 5: Thermistor qualification |  |  |  |  | Datasheet Equation Variables
Desired T1=RTHCOLD for ICHG=0 & RNTC(COLD) | -10 | oC | 42.47 | k-ohm | RTHcold | If not a 103AT thermsitor, enter your RNTC values in green box.
Desired T2=RTHHOT for ICHG=0 & RNTC(HOT) | 60 | oC | 3.02 | k-ohm | RTHhot | If not a 103AT thermsitor, enter your RNTC values in green box.
TS_REV_COLD rising % | 77.15 | % | 3.8575 | V | VT(TS)=VT1 | Use dropdown box | 80 | 77.15
TS_REV_HOT falling % | 34.375 | % | 1.7188 | V | VT(TS)=VT5 | Use dropdown box | 37.7 | 37.7 | 34.375 | 31.25
RT1 | 5.2439 | k-ohm |  |  | RT1
RT2 | 30.3635 | k-ohm |  |  | RT2
RNTC(COOL) & T2=TCOOL | #REF! | k-ohm | #REF! | oC | na | If not a 103AT thermsitor, lookup temperatures in green box are not correct.
RNTC(WARM) & T3=TWARM | #REF! | k-ohm | #REF! | oC | na | If not a 103AT thermsitor, lookup temperatures in green box are not correct.
Actual TCOLD with Forward Mode Resistors | 42.5678 |  | -10 | oC |  | If not a 103AT thermsitor, lookup temperatures in green box are not correct.
Actual THOT with Forward Mode Resistors | 3.02 |  | 60 | oC |  | If not a 103AT thermsitor, lookup temperatures in green box are not correct.

## 103AT
2000-03-01 |  | [ DATA FOR REFERENCE ]
[6 empty] | T2=TCOOL% | T3=TWARM%
| 103AT-2,3 |  |  |  |  | 71.1 | 48.4
| TEMPERATURE VS RESISTANCE CHARACTERISTICS [ITS-90] |  |  |  |  | 68.4 | 44.8
| Resistance: 10k Ohms at 25 deg. C |  |  |  |  | 65.5 | 41.2
| Resistance Tolerance: + / - 1 % |  |  |  |  | 62.4 | 37.7
B Value: 3435K at 25/85 deg. C
B Value Tolerance: + / - 1 %
Temp. (deg. C) | Rmax. (k Ohms) | Rst. (k Ohms) | Rmin. (k Ohms) | Tolerance (deg. C)
-50 | 344.6 | 329.5 | 314.9 | -0.8 | 0.8
-49 | 325 | 310.9 | 297.3 | -0.8 | 0.8
-48 | 306.6 | 293.5 | 280.9 | -0.8 | 0.8
-47 | 289.4 | 277.2 | 265.4 | -0.8 | 0.8
-46 | 273.4 | 262 | 251 | -0.8 | 0.8
-45 | 258.3 | 247.7 | 237.4 | -0.8 | 0.8
-44 | 244.2 | 234.3 | 224.7 | -0.8 | 0.8
-43 | 231 | 221.7 | 212.8 | -0.8 | 0.8
-42 | 218.6 | 209.9 | 201.6 | -0.8 | 0.8
-41 | 207 | 198.9 | 191 | -0.8 | 0.8
-40 | 196 | 188.5 | 181.1 | -0.8 | 0.8
-39 | 185.5 | 178.5 | 171.6 | -0.8 | 0.8
-38 | 175.6 | 169 | 162.6 | -0.8 | 0.8
-37 | 166.3 | 160.2 | 154.2 | -0.8 | 0.8
-36 | 157.6 | 151.9 | 146.3 | -0.7 | 0.8
-35 | 149.4 | 144.1 | 138.8 | -0.7 | 0.7
-34 | 141.7 | 136.7 | 131.8 | -0.7 | 0.7
-33 | 134.5 | 129.8 | 125.2 | -0.7 | 0.7
-32 | 127.7 | 123.3 | 119 | -0.7 | 0.7
-31 | 121.2 | 117.1 | 113.1 | -0.7 | 0.7
-30 | 115.2 | 111.3 | 107.5 | -0.7 | 0.7
-29 | 109.4 | 105.7 | 102.2 | -0.7 | 0.7
-28 | 103.9 | 100.5 | 97.2 | -0.7 | 0.7
-27 | 98.68 | 95.52 | 92.45 | -0.7 | 0.7
-26 | 93.8 | 90.84 | 87.97 | -0.7 | 0.7
-25 | 89.2 | 86.43 | 83.73 | -0.7 | 0.7
-24 | 84.85 | 82.26 | 79.74 | -0.7 | 0.7
-23 | 80.76 | 78.33 | 75.96 | -0.7 | 0.7
-22 | 76.89 | 74.61 | 72.39 | -0.7 | 0.7
-21 | 73.23 | 71.1 | 69.01 | -0.7 | 0.7
-20 | 69.77 | 67.77 | 65.82 | -0.6 | 0.7
-19 | 66.44 | 64.57 | 62.74 | -0.6 | 0.6
-18 | 63.3 | 61.54 | 59.83 | -0.6 | 0.6
-17 | 60.32 | 58.68 | 57.07 | -0.6 | 0.6
-16 | 57.51 | 55.97 | 54.46 | -0.6 | 0.6
-15 | 54.85 | 53.41 | 51.99 | -0.6 | 0.6
-14 | 52.33 | 50.98 | 49.65 | -0.6 | 0.6
-13 | 49.95 | 48.68 | 47.43 | -0.6 | 0.6
-12 | 47.69 | 46.5 | 45.32 | -0.6 | 0.6
-11 | 45.55 | 44.43 | 43.33 | -0.6 | 0.6
-10 | 43.52 | 42.47 | 41.43 | -0.6 | 0.6
-9 | 41.55 | 40.57 | 39.6 | -0.6 | 0.6
-8 | 39.69 | 38.77 | 37.86 | -0.6 | 0.6
-7 | 37.92 | 37.06 | 36.21 | -0.6 | 0.6
-6 | 36.25 | 35.44 | 34.64 | -0.6 | 0.6
-5 | 34.66 | 33.9 | 33.15 | -0.6 | 0.6
-4 | 33.15 | 32.44 | 31.73 | -0.5 | 0.5
-3 | 31.72 | 31.05 | 30.39 | -0.5 | 0.5
-2 | 30.36 | 29.73 | 29.11 | -0.5 | 0.5
-1 | 29.06 | 28.48 | 27.89 | -0.5 | 0.5
0 | 27.83 | 27.28 | 26.74 | -0.5 | 0.5
1 | 26.65 | 26.13 | 25.62 | -0.5 | 0.5
2 | 25.52 | 25.03 | 24.55 | -0.5 | 0.5
3 | 24.44 | 23.99 | 23.54 | -0.5 | 0.5
4 | 23.42 | 23 | 22.57 | -0.5 | 0.5
5 | 22.45 | 22.05 | 21.66 | -0.5 | 0.5
6 | 21.53 | 21.15 | 20.78 | -0.5 | 0.5
7 | 20.64 | 20.3 | 19.95 | -0.5 | 0.5
8 | 19.81 | 19.48 | 19.15 | -0.5 | 0.5
9 | 19.01 | 18.7 | 18.39 | -0.4 | 0.5
10 | 18.25 | 17.96 | 17.67 | -0.4 | 0.4
11 | 17.51 | 17.24 | 16.97 | -0.4 | 0.4
12 | 16.81 | 16.56 | 16.3 | -0.4 | 0.4
13 | 16.14 | 15.9 | 15.67 | -0.4 | 0.4
14 | 15.5 | 15.28 | 15.06 | -0.4 | 0.4
15 | 14.89 | 14.69 | 14.48 | -0.4 | 0.4
16 | 14.31 | 14.12 | 13.92 | -0.4 | 0.4
17 | 13.75 | 13.58 | 13.39 | -0.4 | 0.4
18 | 13.22 | 13.06 | 12.89 | -0.4 | 0.4
19 | 12.72 | 12.56 | 12.4 | -0.4 | 0.4
20 | 12.24 | 12.09 | 11.94 | -0.4 | 0.4
21 | 11.77 | 11.63 | 11.5 | -0.3 | 0.4
22 | 11.32 | 11.2 | 11.07 | -0.3 | 0.3
23 | 10.9 | 10.78 | 10.66 | -0.3 | 0.3
24 | 10.49 | 10.38 | 10.27 | -0.3 | 0.3
25 | 10.1 | 10 | 9.9 | -0.3 | 0.3
26 | 9.732 | 9.632 | 9.532 | -0.3 | 0.3
27 | 9.38 | 9.281 | 9.18 | -0.3 | 0.3
28 | 9.043 | 8.944 | 8.844 | -0.4 | 0.4
29 | 8.721 | 8.622 | 8.522 | -0.4 | 0.4
30 | 8.411 | 8.313 | 8.214 | -0.4 | 0.4
31 | 8.112 | 8.014 | 7.916 | -0.4 | 0.4
32 | 7.826 | 7.728 | 7.631 | -0.4 | 0.4
33 | 7.551 | 7.454 | 7.358 | -0.4 | 0.4
34 | 7.288 | 7.192 | 7.096 | -0.4 | 0.4
35 | 7.035 | 6.94 | 6.845 | -0.4 | 0.4
36 | 6.793 | 6.699 | 6.605 | -0.4 | 0.4
37 | 6.56 | 6.467 | 6.374 | -0.5 | 0.5
38 | 6.337 | 6.245 | 6.153 | -0.5 | 0.5
39 | 6.123 | 6.032 | 5.941 | -0.5 | 0.5
40 | 5.918 | 5.827 | 5.738 | -0.5 | 0.5
41 | 5.718 | 5.629 | 5.54 | -0.5 | 0.5
42 | 5.526 | 5.438 | 5.351 | -0.5 | 0.5
43 | 5.342 | 5.255 | 5.169 | -0.5 | 0.5
44 | 5.165 | 5.08 | 4.994 | -0.5 | 0.5
45 | 4.995 | 4.911 | 4.827 | -0.6 | 0.6
46 | 4.832 | 4.749 | 4.666 | -0.6 | 0.6
47 | 4.675 | 4.593 | 4.511 | -0.6 | 0.6
48 | 4.524 | 4.443 | 4.363 | -0.6 | 0.6
49 | 4.379 | 4.299 | 4.22 | -0.6 | 0.6
50 | 4.239 | 4.16 | 4.082 | -0.6 | 0.6
51 | 4.103 | 4.026 | 3.949 | -0.6 | 0.6
52 | 3.972 | 3.896 | 3.82 | -0.6 | 0.6
53 | 3.846 | 3.771 | 3.697 | -0.7 | 0.7
54 | 3.725 | 3.651 | 3.578 | -0.7 | 0.7
55 | 3.609 | 3.536 | 3.464 | -0.7 | 0.7
56 | 3.496 | 3.425 | 3.354 | -0.7 | 0.7
57 | 3.388 | 3.318 | 3.248 | -0.7 | 0.7
58 | 3.284 | 3.215 | 3.146 | -0.7 | 0.7
59 | 3.184 | 3.116 | 3.048 | -0.7 | 0.7
60 | 3.087 | 3.02 | 2.954 | -0.7 | 0.8
61 | 2.993 | 2.927 | 2.862 | -0.8 | 0.8
62 | 2.902 | 2.838 | 2.774 | -0.8 | 0.8
63 | 2.815 | 2.751 | 2.688 | -0.8 | 0.8
64 | 2.731 | 2.668 | 2.606 | -0.8 | 0.8
65 | 2.65 | 2.588 | 2.527 | -0.8 | 0.8
66 | 2.571 | 2.511 | 2.451 | -0.8 | 0.8
67 | 2.496 | 2.436 | 2.378 | -0.8 | 0.9
68 | 2.423 | 2.364 | 2.307 | -0.9 | 0.9
69 | 2.352 | 2.295 | 2.238 | -0.9 | 0.9
70 | 2.284 | 2.228 | 2.172 | -0.9 | 0.9
71 | 2.218 | 2.163 | 2.108 | -0.9 | 0.9
72 | 2.154 | 2.1 | 2.046 | -0.9 | 0.9
73 | 2.092 | 2.039 | 1.986 | -0.9 | 0.9
74 | 2.033 | 1.98 | 1.929 | -0.9 | 1
75 | 1.975 | 1.924 | 1.873 | -1 | 1
76 | 1.92 | 1.869 | 1.819 | -1 | 1
77 | 1.866 | 1.816 | 1.767 | -1 | 1
78 | 1.814 | 1.765 | 1.717 | -1 | 1
79 | 1.764 | 1.716 | 1.668 | -1 | 1
80 | 1.715 | 1.668 | 1.621 | -1 | 1
81 | 1.668 | 1.622 | 1.576 | -1 | 1.1
82 | 1.622 | 1.577 | 1.532 | -1.1 | 1.1
83 | 1.578 | 1.533 | 1.489 | -1.1 | 1.1
84 | 1.535 | 1.492 | 1.448 | -1.1 | 1.1
85 | 1.494 | 1.451 | 1.409 | -1.1 | 1.1
86 | 1.454 | 1.412 | 1.37 | -1.1 | 1.1
87 | 1.415 | 1.373 | 1.332 | -1.1 | 1.1
88 | 1.377 | 1.336 | 1.296 | -1.2 | 1.2
89 | 1.341 | 1.301 | 1.261 | -1.2 | 1.2
90 | 1.305 | 1.266 | 1.227 | -1.2 | 1.2
91 | 1.271 | 1.232 | 1.194 | -1.2 | 1.2
92 | 1.238 | 1.2 | 1.162 | -1.2 | 1.2
93 | 1.205 | 1.168 | 1.131 | -1.2 | 1.2
94 | 1.174 | 1.137 | 1.101 | -1.2 | 1.3
95 | 1.144 | 1.108 | 1.072 | -1.3 | 1.3
96 | 1.115 | 1.079 | 1.044 | -1.3 | 1.3
97 | 1.086 | 1.051 | 1.017 | -1.3 | 1.3
98 | 1.059 | 1.024 | 0.9913 | -1.3 | 1.3
99 | 1.032 | 0.9984 | 0.9658 | -1.3 | 1.3
100 | 1.006 | 0.9731 | 0.9411 | -1.3 | 1.4
101 | 0.9808 | 0.9484 | 0.917 | -1.4 | 1.4
102 | 0.9563 | 0.9246 | 0.8937 | -1.4 | 1.4
103 | 0.9326 | 0.9014 | 0.8711 | -1.4 | 1.4
104 | 0.9096 | 0.8789 | 0.8492 | -1.4 | 1.4
105 | 0.8873 | 0.8572 | 0.8279 | -1.4 | 1.4
106 | 0.8656 | 0.836 | 0.8073 | -1.4 | 1.5
107 | 0.8446 | 0.8155 | 0.7873 | -1.5 | 1.5
108 | 0.8242 | 0.7956 | 0.7679 | -1.5 | 1.5
109 | 0.8044 | 0.7763 | 0.7491 | -1.5 | 1.5
110 | 0.7851 | 0.7576 | 0.7308 | -1.5 | 1.5

## disclaim
This worksheet is designed for the use with Microsoft Excel 2003 or later. It is intended to assist circuit designers in their routine, day-to-day
calculations. Additional worksheets may be added as they are completed.
Disclaimer:
This product is designed as an aid for customers of Texas Instruments. No warranties, either express
or implied, with respect to this software or its fitness for any particular purpose is made by Texas
Instruments or the author. The software is licensed solely on an "as is" basis. The entire risk as to its
quality and performance is with the user.