## Table of Contents
Worksheets | Description
Help | Documentation and supporting links
Directions | Definitions and descriptions of calculator parameters and results
Voltage Sensing Calculator | Calculates a series of error values using an isolation amplifier for a voltage sense circuit in various configurations
Device Comparison | Compares the datasheet specifications of isolation amplifiers that can be used for voltage sensing
License | Information about this tool
Document Description
This document provides estimates of the errors associated with using isolation amplifier devices in a voltage sensing configuration.
Isolated Amplifier Voltage Sensing Calculator: Table of Contents

## Help
For any futher assistance on this tool, please post your question in the following forum - E2E Precision Data Converters Forum | [9 empty] | Table of Contents
Getting Started with this tool?
| 1. Please see this document that helps explain voltage sensing with low input impedance devices and the importance of R3': | [6 empty] | https://www.ti.com/lit/sbaa350
2. Reference the product datasheet, found at the URLs below, for information about the particular device.
|  | Device | Sensing Application | ± Input voltage range | Isolation Rating | Integrated DC/DC | Automotive | 14mm Package | Datasheet:
|  | AMC0311D | Voltage | 0-2V | Reinforced |  |  |  | http://www.ti.com/lit/gpn/AMC0311D
|  | AMC0311D-Q1 | Voltage | 0-2V | Reinforced |  | YES |  | http://www.ti.com/lit/gpn/AMC0311D-Q1
|  | AMC0311R-Q1 (Vref = 3.3V) | Voltage | 0-2.25V | Reinforced |  | YES |  | http://www.ti.com/lit/gpn/AMC0311R-Q1
|  | AMC0311R-Q1 (Vref = 5V) | Voltage | 0-2.25V | Reinforced |  | YES |  | http://www.ti.com/lit/gpn/AMC0311R-Q1
|  | AMC0311S | Voltage | 0-2.25V | Reinforced |  |  |  | http://www.ti.com/lit/gpn/AMC0311S
|  | AMC0311S-Q1 | Voltage | 0-2.25V | Reinforced |  | YES |  | http://www.ti.com/lit/gpn/AMC0311S-Q1
|  | AMC1202 | Current | ± 50mV | Basic |  |  |  | http://www.ti.com/lit/gpn/AMC1202
|  | AMC1211-Q1 | Voltage | 0 - 2V | Basic |  | YES |  | http://www.ti.com/lit/gpn/AMC1211-q1
|  | AMC1300/B: | Current | ± 250mV | Reinforced |  |  |  | http://www.ti.com/lit/gpn/AMC1300
|  | AMC1300B-Q1: | Current | ± 250mV | Reinforced |  | YES |  | http://www.ti.com/lit/gpn/AMC1300B-Q1
|  | AMC1301/S: | Current | ± 250mV | Reinforced |  |  |  | http://www.ti.com/lit/gpn/AMC1301
|  | AMC1301-Q1: | Current | ± 250mV | Reinforced |  | YES |  | http://www.ti.com/lit/gpn/AMC1301-Q1
|  | AMC1302: | Current | ± 50mV | Reinforced |  |  |  | http://www.ti.com/lit/gpn/AMC1302
|  | AMC1302-Q1: | Current | ± 50mV | Reinforced |  | YES |  | http://www.ti.com/lit/gpn/AMC1302-Q1
|  | AMC1311/B: | Voltage | 0 - 2V | Reinforced |  |  |  | http://www.ti.com/lit/gpn/AMC1311
|  | AMC1311/B-Q1: | Voltage | 0 - 2V | Reinforced |  | YES |  | http://www.ti.com/lit/gpn/AMC1311-Q1
|  | AMC1350 | Voltage | ± 5V | Reinforced |  |  |  | http://www.ti.com/lit/gpn/AMC1350
|  | AMC1351 | Voltage | 0 - 5V | Reinforced |  |  |  | http://www.ti.com/lit/gpn/AMC1351
|  | AMC1400: | Current | ± 250mV | Reinforced |  |  | YES | http://www.ti.com/lit/gpn/AMC1400
|  | AMC1411: | Voltage | 0 - 2V | Reinforced |  |  | YES | http://www.ti.com/lit/gpn/AMC1411
|  | AMC3301: | Current | ± 250mV | Reinforced | YES |  |  | http://www.ti.com/lit/gpn/AMC3301
|  | AMC3301-Q1: | Current | ± 250mV | Reinforced | YES | YES |  | http://www.ti.com/lit/gpn/AMC3301-Q1
|  | AMC3302: | Current | ± 50mV | Reinforced | YES |  |  | http://www.ti.com/lit/gpn/AMC3302
|  | AMC3302-Q1: | Current | ± 50mV | Reinforced | YES | YES |  | http://www.ti.com/lit/gpn/AMC3302-Q1
|  | AMC3330: | Voltage | ± 1V | Reinforced | YES |  |  | http://www.ti.com/lit/gpn/AMC3330
|  | AMC3330-Q1: | Voltage | ± 1V | Reinforced | YES | YES |  | http://www.ti.com/lit/gpn/AMC3330-Q1
|  | ISO224A/B: | Voltage | ± 12V | Reinforced |  |  |  | http://www.ti.com/lit/gpn/ISO224
3. Go to the Table of Contents for tool descriptions and links to specific worksheets.
|  | Link: |  | Table of Contents
4.Use the "Legend" on each worksheet for guidance. The required inputs and calculated results typically follow the convention below:
|  | Input = | #
|  | Intermediary Result = | #
|  | Final Result = | #
|  | Warning = | #
|  | Error = | #
5. Go to the Directions tab for descriptions of each cell in the Voltage Sensing Calculator
|  |  | Link: | Directions
How to use this tool...

## Directions
| Voltage Sensing Calculator directions and results explanations. |  |  | Table of Contents
1) | User Inputs |  | 3) | Specifications
| Select Configuration | Output options |  | Gain Error | Difference between ideal voltage and actual voltage output |  | Data Sheet typical and maximum values listed & translated to mV
| Select Device | AMC devices
| Peak High Voltage | Maximum voltage system will detect |  | Gain Drift | How gain error changes over temperature
| R1/R2 Resistance | Voltage divider value (R = V/I; V=max. input, I=max. current) |  | Offset Error | Difference between ideal offset to actual offset
| Applied Full-Scale Voltage, R3 | Voltage across shunt resistor |  | Offset Drift | How offset error changes over temperature
| RC Filter Resistance, RF | Resistor value of input filter (typ. 10 Ω) |  | INL | Integral Non Linearity - deviation of the actual transfer function with respect to ideal transfer function
| RC Filter Resistance, CF | Capacitor value of input filter (typ 10 nF)
| Ambient Temperature Minimum | Minimum temperature of environment
| Ambient Temperature Maximum | Maximum temperature of environment |  | INL Drift | How INL error changes over temperature
|  |  |  | Mixed Error | Offset error & Offset drift multiplied by non-ideal gain
2) | User Inputs Results
| Ideal R3 Resistance | Calculated shunt resistor value | 4) | Error Results - Error of device with user inputs
| Ideal R3' Resistance | Calculated R3' value |  | Total Error | Final Result! Error of device & user inputs only |  | Error calculated cutput preferred typical and maximum values, listed as a percentage of full-scale range & translated to mV
| R3 Standard 1% Resistor | Closest 1% rated resistor value to ideal resistance
| R3' Standard 1% Resistor | Closest 1% rated resistor value to ideal resistance |  | Total Error after offset calibration | Error if calibrate offset
| RC Filter Cutoff Frequency | Cutoff filter value from input filter
| Power Dissipation Across Voltage Divider | Power dissipated across resistor divider at room temperature |  | Total Error after offset and 2-point gain calibration | Error if calibrate offset twice
| Maximum +FS Differential Input Voltage | Maximum full scale differential input voltage in respect to input current
|  |  |  | Total Error after offset and 2-point gain cal over temperature | Error if calibrate offset twice over temperaure (should have best results)
| Minimum +FS Differential Input Voltage | Minimum full scale differential input voltage in respect to input current
| Maximum Differential Voltage over Temperature | Maximum full scale differential input voltage in respect to input current and room temperature
| Minimum Differential Voltage over Temperature | Minimum full scale differential input voltage in respect to input current and room temperature
| Resistor Divider Current (uA) | Current across resistor divider
Differential to single-ended conversion directions and results explanations.
1) | User Inputs |  | 4) | Worst Case Differential to Single-Ended Error PPM - Error from Op Amp user inputs
| Reference Input Offset Voltage | Calculated input offset as per drawn circuit due to OPA offset, offset drift, Rf/Rg tolerance, Rf/Rg drift, assuming 5V supply and 2.5V common-mode output |  | Gain |  | Gain of Op Amp feedback resistors
|  |  |  | Output of AMC |  | Positive full-scale output of AMC in mV [Input of Op Amp]
|  |  |  | Output of Op Amp |  | Expected output of Op Amp based on previous two values
| Reference Offset Voltage Drift | How reference input offset voltage changes over temperature |  | Gain Error |  | Difference between ideal voltage and actual voltage output of Op Amp
| OPA Input Offset | Voltage required between two input terminals of selected op amp to have 0V output (from OPA data sheet) |  | Gain Drift |  | How gain error changes over temperature of Op Amp
|  |  |  | Offset Error |  | Difference between ideal offset to actual offset of Op Amp
| OPA Offset Drift | How OPA input offset changes over temperature (from OPA data sheet) |  | Offset Drift |  | How offset error changes over temperature of Op Amp
| OPA Rf/Rg Tolerance | Tolerance of op amp resistors selected | 5) | Total Worst Case PPM Solutions - Section 1 + 2 + 3; root-sum-square
| OPA Rf/Rg Drift | How OPA Rf/Rg tolerance changes over temperature |  | Reference Specifications table above for definitions.
| Rf | Feedback resistor value (recommended value in device data sheet)
| Rg | Non inverting ground resistor value (recommended value in device data sheet) | 6) | Differential to Single-Ended Conversion Error Results
Reference Error Results table above for definitions
2) | AMC Error PPM - Error from device over full-scale output in parts per million |  |  | Device (1) + Shunt Resistor (2) + Op Amp (3) error results in typical/worst-case values:
| Reference Specifications table above for definitions. |  |  | Total Error PPM | Root-sum-square error in PPM
|  |  |  | Error %FSR | Total Error percentage of full scale range
3) | Worst Case Resistor Divider Error PPM - Resistor divider error in parts per million |  |  | mV Error | Error in mV of Op Amp
| Resistor Divider Tolderance | Tolerance of resistors from resistor divider |  | mV Error @Input | Error in mV at input of device
| Resistor Divider Drift | Drift of resistors from resistor divider |  | A Error @Input | Error in A at input of device
| Sense Resistor Tolerance | Tolerance of shunt resistor translated to PPM
| Sense Resistor Drift | How shunt resistor tolerance changes over temperature in PPM
Isolated Amplifier Voltage Sensing Calculator: Directions

## Voltage Sensing Calculator
Table of Contents
selectConfig |  |  |  |  | User Inputs | [20 empty] | R | R2 | R3 | R4 | R5 | R6 | R7 | R8 | R9 | R10
[5 empty] | Input Configuration |  |  |  | [Select Configuration] | [16 empty] | 10 | 100 | 1000 | 10000 | 100000 | 1 | 0.1 | 0.01 | 0.001 | 0.0001
[5 empty] | Select Device |  |  |  | [Select Device] | [5 empty] | Attenuation Ratio |  | Scaled | RinDiff Tolerance |  | Input Voltage Calculations |  |  |  | Find Resistor |  | 10.2 | 102 | 1020 | 10200 | 102000 | 1.02 | 0.102 | 0.0102 | 0.00102 | 0.000102
[5 empty] | Peak High Voltage |  |  |  | 1000 | [5 empty] | kideal | 0.001 |  | Rin_min | #VALUE! | SE & Wout R3' |  | With R3' |  | Value |  | 10.5 | 105 | 1050 | 10500 | 105000 | 1.05 | 0.105 | 0.0105 | 0.00105 | 0.000105
[5 empty] | R1 Resistance |  |  |  | 12500000 | [5 empty] | krealideal | #VALUE! | #VALUE! | Rin_nom |  | No R3' 5 step estimation |  | R3 Calculation | #VALUE! | Result | 976000 | 10.7 | 107 | 1070 | 10700 | 107000 | 1.07 | 0.107 | 0.0107 | 0.00107 | 0.000107
[5 empty] | R2 Resistance |  |  |  | 0 | [5 empty] | Rule Check >0 | 0 |  | Rin_max | #VALUE! | 1. User enters: | 1000 | Closest value | 976000 | CTRL+SHIFT+ENTER |  | 11 | 110 | 1100 | 11000 | 110000 | 1.1 | 0.11 | 0.011 | 0.0011 | 0.00011
[5 empty] | Applied Full-Scale Voltage, R3 |  |  |  | 1000 | [5 empty] | kreal_nom | #VALUE! | #VALUE! |  |  | 1. R3 value only gain | -10.008 | Kideal | #DIV/0! |  |  | 11.3 | 113 | 1130 | 11300 | 113000 | 1.13 | 0.113 | 0.0113 | 0.00113 | 0.000113
[5 empty] | RC Filter Resistance, RF |  |  |  | 10 | [5 empty] | kreal_min | #VALUE! | #VALUE! | Vin_FS_nominal | #VALUE! | 1. Corresponding offset | 0 | Output V | #DIV/0! |  |  | 11.5 | 115 | 1150 | 11500 | 115000 | 1.15 | 0.115 | 0.0115 | 0.00115 | 0.000115
[5 empty] | RC Filter Resistance, CF |  |  |  | 10 | [5 empty] | kral_min+drift | #VALUE! | #VALUE! | Vin_FS_min | #VALUE! | 2. New desired Vin | 1000 | Scaled | #DIV/0! |  |  | 11.8 | 118 | 1180 | 11800 | 118000 | 1.18 | 0.118 | 0.0118 | 0.00118 | 0.000118
[5 empty] | Ambient Temperature Min |  |  |  | -40 | [5 empty] | kreal_max | #VALUE! | #VALUE! | Vin_FS_max | #VALUE! | 2. New R3 only gain | -10.008 |  |  |  |  | 12.1 | 121 | 1210 | 12100 | 121000 | 1.21 | 0.121 | 0.0121 | 0.00121 | 0.000121
[5 empty] | Ambient Temperature Max |  |  |  | 125 | [5 empty] | kreal_max+drift | #VALUE! | #VALUE! | GE_nom | #VALUE! | 2.New offset | 0 |  |  |  |  | 12.4 | 124 | 1240 | 12400 | 124000 | 1.24 | 0.124 | 0.0124 | 0.00124 | 0.000124
[5 empty] | Ideal R3 Resistance | [9 empty] | Currents |  |  | GE_minRin | #VALUE! | 3. New desired Vin | 1000 |  |  |  |  | 12.7 | 127 | 1270 | 12700 | 127000 | 1.27 | 0.127 | 0.0127 | 0.00127 | 0.000127
[5 empty] | Ideal R3' Resistance | [9 empty] | Rdiv Current | #VALUE! |  | GE_maxRin | #VALUE! | 3. New R3 only gain | -10.008 |  |  |  |  | 13 | 130 | 1300 | 13000 | 130000 | 1.3 | 0.13 | 0.013 | 0.0013 | 0.00013
[5 empty] | R3 Standard 1% Resistor | [6 empty] | Final Error Results |  |  | AMC Input Current | #VALUE! |  | Max Error | #VALUE! | 4. Standard Resistor | 976000 |  |  |  |  | 13.3 | 133 | 1330 | 13300 | 133000 | 1.33 | 0.133 | 0.0133 | 0.00133 | 0.000133
[5 empty] | R3' Standard 1% Resistor | [6 empty] | Typical Error (%FSR) |  |  | Rfilt scaling (Vdrop,Rfilt) |  |  | RinDiff Drift over Temp |  | 4. R3 Offset voltage | 0 |  |  |  |  | 13.7 | 137 | 1370 | 13700 | 137000 | 1.37 | 0.137 | 0.0137 | 0.00137 | 0.000137
[5 empty] | RC Filter Cutoff Frequency | [6 empty] | Typical Error (mV) |  |  | kreal_nom | #VALUE! |  | #VALUE! | #VALUE! | 4. R3 ¦¦ RinDiff | 9.9999 |  |  |  |  | 14 | 140 | 1400 | 14000 | 140000 | 1.4 | 0.14 | 0.014 | 0.0014 | 0.00014
[5 empty] | Power Dissipation Across Voltage Divider | [6 empty] | Worst-Case Error (%FSR) |  |  | kreal_min | #VALUE! |  | #VALUE! | #VALUE! | 4. Rdiv SE current | 8e-05 |  |  |  |  | 14.3 | 143 | 1430 | 14300 | 143000 | 1.43 | 0.143 | 0.0143 | 0.00143 | 0.000143
Legend |  |  |  |  | Maximum +FS Differential Input Voltage | [6 empty] | Worst-Case Error (mV) |  |  | kral_min+drift | #VALUE! |  |  |  | 4. Voltage only gain | 0.79999 |  |  |  |  | 14.7 | 147 | 1470 | 14700 | 147000 | 1.47 | 0.147 | 0.0147 | 0.00147 | 0.000147
Input = | # |  |  |  | Minimum +FS Differential Input Voltage | [9 empty] | kreal_max | #VALUE! |  | Vin_FS_n_Drift | #VALUE! | 5. Vin; Vog+R3Offset | 0.79999 |  |  |  |  | 15 | 150 | 1500 | 15000 | 150000 | 1.5 | 0.15 | 0.015 | 0.0015 | 0.00015
Intermediary Result = | # |  |  |  | Maximum Differential Voltage over Temperature | [9 empty] | kreal_max+drift | #VALUE! |  | Vin_FS_m_Drift | #VALUE! | Max | [5 empty] | 15.4 | 154 | 1540 | 15400 | 154000 | 1.54 | 0.154 | 0.0154 | 0.00154 | 0.000154
Final Result = | # |  |  |  | Minimum Differential Voltage over Temperature | [12 empty] | RinSE Tolerance & Drift |  | parallel combo | 9.9999 |  |  |  |  | 15.8 | 158 | 1580 | 15800 | 158000 | 1.58 | 0.158 | 0.0158 | 0.00158 | 0.000158
Warning = | # |  |  |  | Resistor Divider Current (uA) | [12 empty] | SE_min | 0 | Rdiv SE current | 8e-05 |  |  |  |  | 16.2 | 162 | 1620 | 16200 | 162000 | 1.62 | 0.162 | 0.0162 | 0.00162 | 0.000162
Error = | # | [16 empty] | SE_nom | 0 | voltage | 0.79999 |  |  |  |  | 16.5 | 165 | 1650 | 16500 | 165000 | 1.65 | 0.165 | 0.0165 | 0.00165 | 0.000165
[15 empty] | Vin check |  |  | SE_Max | 0 | New FS input | 0.79999 |  |  |  |  | 16.9 | 169 | 1690 | 16900 | 169000 | 1.69 | 0.169 | 0.0169 | 0.00169 | 0.000169
[Select Device] Error Calculation Across Temperature (-40°C to + 125°C) | [11 empty] | Comments |  |  | #VALUE! |  |  | Min+drift | #VALUE! | Min | [5 empty] | 17.4 | 174 | 1740 | 17400 | 174000 | 1.74 | 0.174 | 0.0174 | 0.00174 | 0.000174
±Input Voltage Range by Datasheet Specification = |  |  |  |  | Ideal +FS Input |  | Usable +FS Input |  | Ideal +FS Output | [17 empty] | 0 | 0 | 0 | 0 | 0 | 0 | 0 | 0 | 0
[18 empty] | Max + drift | #VALUE! | parallel combo | 9.9999 |  |  |  |  | 17.8 | 178 | 1780 | 17800 | 178000 | 1.78 | 0.178 | 0.0178 | 0.00178 | 0.000178
Specifications |  |  | Typical Spec |  | Maximum Spec |  | Typical Error (mV) |  | Maximum Error (mV) | [10 empty] | Rdiv SE current | 8e-05 |  |  |  |  | 18.2 | 182 | 1820 | 18200 | 182000 | 1.82 | 0.182 | 0.0182 | 0.00182 | 0.000182
Gain Error | [17 empty] | External Resistor Tolerance |  | voltage | 0.79999 |  |  |  |  | 18.7 | 187 | 1870 | 18700 | 187000 | 1.87 | 0.187 | 0.0187 | 0.00187 | 0.000187
Gain Drift | [11 empty] | Temperature Drift from -40°C to 125°C calculated using box method as described in device datasheet | [5 empty] | Rdiv_min | 12500000 | New FS input | 0.79999 |  |  |  |  | 19.1 | 191 | 1910 | 19100 | 191000 | 1.91 | 0.191 | 0.0191 | 0.00191 | 0.000191
Offset Error | [17 empty] | Rdiv_nom | 12500000 | max + drift | [5 empty] | 19.6 | 196 | 1960 | 19600 | 196000 | 1.96 | 0.196 | 0.0196 | 0.00196 | 0.000196
Offset Drift | [11 empty] | Temperature Drift from -40°C to 125°C calculated using box method as described in device datasheet | [5 empty] | Rdiv_max | 12500000 | parallel combo | #VALUE! |  |  |  |  | 20 | 200 | 2000 | 20000 | 200000 | 2 | 0.2 | 0.02 | 0.002 | 0.0002
INL | [17 empty] | +External Resistor Drift |  | Rdiv SE current | #VALUE! |  |  |  |  | 20.5 | 205 | 2050 | 20500 | 205000 | 2.05 | 0.205 | 0.0205 | 0.00205 | 0.000205
INL Drift | [11 empty] | Worst-Case Drift from -40°C to 125°C, Worst Case = 3 * Typical if no max in datasheet | [5 empty] | 1 | 12500000 | voltage | #VALUE! |  |  |  |  | 21 | 210 | 2100 | 21000 | 210000 | 2.1 | 0.21 | 0.021 | 0.0021 | 0.00021
Mixed Error |  |  | N/A |  | N/A | [6 empty] | Offset error & Offset drift multiplied by non-ideal gain | [5 empty] | 1 | 12500000 | New FS input | #VALUE! |  |  |  |  | 21.5 | 215 | 2150 | 21500 | 215000 | 2.15 | 0.215 | 0.0215 | 0.00215 | 0.000215
Gain Error Rin Variation | [11 empty] | Error due to variation in Rin; +/-15% assumed if not specified | [5 empty] | Sense Resistor Tolerance |  | min + drift | [5 empty] | 22.1 | 221 | 2210 | 22100 | 221000 | 2.21 | 0.221 | 0.0221 | 0.00221 | 0.000221
Gain Error Rin Variation Drift | [11 empty] | AMC Rin drift specified at 10ppm/C | [5 empty] | Rsense_min | #VALUE! | parallel combo | #VALUE! |  |  |  |  | 22.6 | 226 | 2260 | 22600 | 226000 | 2.26 | 0.226 | 0.0226 | 0.00226 | 0.000226
Input Bias Current Error |  |  | N/A |  | N/A | [6 empty] | Input bias current multiplied by sense resistor. Variation of input bias current and external resistor temperature drift is not accounted for. | [5 empty] | Rsense_nom |  | Rdiv SE current | #VALUE! |  |  |  |  | 23.2 | 232 | 2320 | 23200 | 232000 | 2.32 | 0.232 | 0.0232 | 0.00232 | 0.000232
Diode leakage Error | 0.001 | 0.03 | 0 | 0 | Diode leakage Error = 30nA * 0.1% Tolerance mismatch of 300kOhm Resistors | [21 empty] | 0 | 0 | 0 | 0 | 0 | 0 | 0 | 0 | 0
Error Results |  |  | Typical Error (mV) |  | Typical Error (%FSR) |  | Maximum Error (mV) |  | Maximum Error (mV) |  | Worst-Case Error (mV) |  | Worst-Case Error (%FSR) |  |  |  |  | Rsense_max | #VALUE! | voltage | #VALUE! |  |  |  |  | 23.7 | 237 | 2370 | 23700 | 237000 | 2.37 | 0.237 | 0.0237 | 0.00237 | 0.000237
Total Error | [13 empty] | All error terms are output referred. |  |  |  | +Sense Resistor Drift |  | New FS input | #VALUE! |  |  |  |  | 24.3 | 243 | 2430 | 24300 | 243000 | 2.43 | 0.243 | 0.0243 | 0.00243 | 0.000243
Total Error after offset cal | [13 empty] | Typical and Maximum Errors use root-sum-square (RSS) |  |  |  | 1 | #VALUE! | [6 empty] | 24.9 | 249 | 2490 | 24900 | 249000 | 2.49 | 0.249 | 0.0249 | 0.00249 | 0.000249
Total Error after offset and 2-point gain calibration | [13 empty] | Worst-Case Error does not use RSS |  |  |  | 1 | #VALUE! | [6 empty] | 25.5 | 255 | 2550 | 25500 | 255000 | 2.55 | 0.255 | 0.0255 | 0.00255 | 0.000255
Total Error after offset and 2-point gain cal over temperature | [17 empty] | Voltages | [7 empty] | 26.1 | 261 | 2610 | 26100 | 261000 | 2.61 | 0.261 | 0.0261 | 0.00261 | 0.000261
[27 empty] | 0 | 0 | 0 | 0 | 0 | 0 | 0 | 0 | 0
[18 empty] | Vin_FS_nominal | #VALUE! | [6 empty] | 26.7 | 267 | 2670 | 26700 | 267000 | 2.67 | 0.267 | 0.0267 | 0.00267 | 0.000267
[8 empty] | User Inputs for Dif. To SE Conversion |  |  |  | Final Error Results | [14 empty] | 0 | 0 | 0 | 0 | 0 | 0 | 0 | 0 | 0
[8 empty] | Reference Input Offset Voltage |  |  |  | Typical Total Error (PPM) | [5 empty] | Vin_FS_Rdiv_min | #VALUE! | [6 empty] | 27.4 | 274 | 2740 | 27400 | 274000 | 2.74 | 0.274 | 0.0274 | 0.00274 | 0.000274
[8 empty] | Reference Offset Voltage Drift |  |  |  | Typical Total Error (%FSR) | [5 empty] | Vin_FS_Rdiv_max | #VALUE! | [6 empty] | 28 | 280 | 2800 | 28000 | 280000 | 2.8 | 0.28 | 0.028 | 0.0028 | 0.00028
[8 empty] | OPA Input Offset |  | 0.4 |  | Typical Total Error (mV) | [14 empty] | 0 | 0 | 0 | 0 | 0 | 0 | 0 | 0 | 0
[8 empty] | OPA Offset Drift |  | 0.6 |  | Maximum Total Error (PPM) | [14 empty] | 0 | 0 | 0 | 0 | 0 | 0 | 0 | 0 | 0
[8 empty] | OPA Rf/Rg Tolerance |  | 0.1 |  | Worst-Case Total Error (%FSR) | [14 empty] | 0 | 0 | 0 | 0 | 0 | 0 | 0 | 0 | 0
[8 empty] | OPA Rf/Rg Drift |  | 50 |  | Worst-Case Total Error (mV) | [15 empty] | 0 | 0 | 0 | 0 | 0 | 0 | 0 | 0
[8 empty] | Rf |  | 4.1 | [7 empty] | Vin_FS_Rdiv_min+drift | #VALUE! | [6 empty] | 28.7 | 287 | 2870 | 28700 | 287000 | 2.87 | 0.287 | 0.0287 | 0.00287 | 0.000287
[8 empty] | Rg |  | 3.3 | [7 empty] | Vin_FS_Rdiv_max+drift | #VALUE! | [6 empty] | 29.4 | 294 | 2940 | 29400 | 294000 | 2.94 | 0.294 | 0.0294 | 0.00294 | 0.000294
[18 empty] | Vin_FS_Rsense_min | #VALUE! | [6 empty] | 30.1 | 301 | 3010 | 30100 | 301000 | 3.01 | 0.301 | 0.0301 | 0.00301 | 0.000301
Resistor Divider + Isolated Amplifier + Differential to Single-ended Conversion Error Calculation Across Temperature (-40°C to + 125°C) | [17 empty] | Vin_FS_Rsense_max | #VALUE! | [6 empty] | 30.9 | 309 | 3090 | 30900 | 309000 | 3.09 | 0.309 | 0.0309 | 0.00309 | 0.000309
[18 empty] | Vin_FS_Rsense_min+drift | #VALUE! | [6 empty] | 31.6 | 316 | 3160 | 31600 | 316000 | 3.16 | 0.316 | 0.0316 | 0.00316 | 0.000316
1 |  | 2 |  | 3 |  |  |  | 1+2+3 (RSS) | [9 empty] | Vin_FS_Rsense_max+drift | #VALUE! | [6 empty] | 32.4 | 324 | 3240 | 32400 | 324000 | 3.24 | 0.324 | 0.0324 | 0.00324 | 0.000324
AMC Error PPM |  | Worst Case Resistor Divider Error PPM |  | Worst Case Differential to Single-Ended Error PPM |  |  |  | Total Worst Case PPM | [9 empty] | Errors | [7 empty] | 33.2 | 332 | 3320 | 33200 | 332000 | 3.32 | 0.332 | 0.0332 | 0.00332 | 0.000332
Gain Error |  | Resistor Divider Tolerance | 0 | Gain |  |  |  | Gain Error | [9 empty] | Vin_FS_nominal | #VALUE! | [6 empty] | 34 | 340 | 3400 | 34000 | 340000 | 3.4 | 0.34 | 0.034 | 0.0034 | 0.00034
Gain Drift |  | Resistor Divider Drift | 0 | Output of AMC |  |  |  | Gain Drift | [9 empty] | GE_Rdiv_min | #VALUE! | [6 empty] | 34.8 | 348 | 3480 | 34800 | 348000 | 3.48 | 0.348 | 0.0348 | 0.00348 | 0.000348
Offset Error |  | Sense Resistor Tolerance | 0 | Output of OPAMP |  |  |  | Offset Error | [9 empty] | GE_Rdiv_max | #VALUE! | [6 empty] | 35.7 | 357 | 3570 | 35700 | 357000 | 3.57 | 0.357 | 0.0357 | 0.00357 | 0.000357
Offset Drift |  | Sense Resistor Drift | 0 | Gain Error |  |  |  | Offset Drift | [9 empty] | GE+T_Rdiv_min+drift | #VALUE! | [6 empty] | 36.5 | 365 | 3650 | 36500 | 365000 | 3.65 | 0.365 | 0.0365 | 0.00365 | 0.000365
INL |  | Gain Error |  | Gain Drift |  |  |  | INL | [9 empty] | GE+T_Rdiv_max+drift | #VALUE! | [6 empty] | 37.4 | 374 | 3740 | 37400 | 374000 | 3.74 | 0.374 | 0.0374 | 0.00374 | 0.000374
INL Drift |  | Gain Drift |  | Offset Error |  |  |  | INL Drift | [9 empty] | GE_FS_Rsense_min | #VALUE! | [6 empty] | 38.3 | 383 | 3830 | 38300 | 383000 | 3.83 | 0.383 | 0.0383 | 0.00383 | 0.000383
Mixed Error + GE+T_Rin + Ib |  |  |  | Offset Drift |  |  |  | Mixed Error | [9 empty] | GE_Rsense_max | #VALUE! | [6 empty] | 39.2 | 392 | 3920 | 39200 | 392000 | 3.92 | 0.392 | 0.0392 | 0.00392 | 0.000392
Resistor Divider (1) + AMC (2) + Diff to SE Conversion (3) |  |  | Total Error PPM | Error %FSR |  | mV Error |  | mV Error @Input |  | V Error @Input | [7 empty] | GE+T_Rsense_min+drift | #VALUE! | [6 empty] | 40.2 | 402 | 4020 | 40200 | 402000 | 4.02 | 0.402 | 0.0402 | 0.00402 | 0.000402
Typical Total Error | [17 empty] | GE+T_Rsense_max+drift | #VALUE! | [6 empty] | 41.2 | 412 | 4120 | 41200 | 412000 | 4.12 | 0.412 | 0.0412 | 0.00412 | 0.000412
Typical Total Error after offset calibration | [17 empty] | Rdiv min + Rsense max Error | [7 empty] | 42.2 | 422 | 4220 | 42200 | 422000 | 4.22 | 0.422 | 0.0422 | 0.00422 | 0.000422
Typical Total Error after offset and 2-point gain calibration | [17 empty] | Vin_FS_nominal | #VALUE! | [6 empty] | 43.2 | 432 | 4320 | 43200 | 432000 | 4.32 | 0.432 | 0.0432 | 0.00432 | 0.000432
Worst-Case Total Error after offset and 2-point gain calibration over temperature |  |  | 0 |  | 0% | #VALUE! |  | #VALUE! |  | #VALUE! | [7 empty] | Vin_FS_Rdiv_min | #VALUE! | [6 empty] | 44.2 | 442 | 4420 | 44200 | 442000 | 4.42 | 0.442 | 0.0442 | 0.00442 | 0.000442
Maximum Total Error | [17 empty] | Vin_FS | #VALUE! | [6 empty] | 45.3 | 453 | 4530 | 45300 | 453000 | 4.53 | 0.453 | 0.0453 | 0.00453 | 0.000453
Maximum Total Error after offset calibration | [17 empty] | Vin_FS_drift | #VALUE! | [6 empty] | 46.4 | 464 | 4640 | 46400 | 464000 | 4.64 | 0.464 | 0.0464 | 0.00464 | 0.000464
Maximum Total Error after offset and 2-point gain calibration | [17 empty] | GE | #VALUE! | [6 empty] | 47.5 | 475 | 4750 | 47500 | 475000 | 4.75 | 0.475 | 0.0475 | 0.00475 | 0.000475
Worst-Case Total Error | [17 empty] | GE+T | #VALUE! | [6 empty] | 48.7 | 487 | 4870 | 48700 | 487000 | 4.87 | 0.487 | 0.0487 | 0.00487 | 0.000487
Worst-Case Total Error after offset calibration | [25 empty] | 49.9 | 499 | 4990 | 49900 | 499000 | 4.99 | 0.499 | 0.0499 | 0.00499 | 0.000499
Worst-Case Total Error after offset and 2-point gain calibration | [25 empty] | 51.1 | 511 | 5110 | 51100 | 511000 | 5.11 | 0.511 | 0.0511 | 0.00511 | 0.000511
[26 empty] | 52.3 | 523 | 5230 | 52300 | 523000 | 5.23 | 0.523 | 0.0523 | 0.00523 | 0.000523
[26 empty] | 53.6 | 536 | 5360 | 53600 | 536000 | 5.36 | 0.536 | 0.0536 | 0.00536 | 0.000536
[26 empty] | 54.9 | 549 | 5490 | 54900 | 549000 | 5.49 | 0.549 | 0.0549 | 0.00549 | 0.000549
[26 empty] | 56.2 | 562 | 5620 | 56200 | 562000 | 5.62 | 0.562 | 0.0562 | 0.00562 | 0.000562
[26 empty] | 57.6 | 576 | 5760 | 57600 | 576000 | 5.76 | 0.576 | 0.0576 | 0.00576 | 0.000576
[26 empty] | 59 | 590 | 5900 | 59000 | 590000 | 5.9 | 0.59 | 0.059 | 0.0059 | 0.00059
[26 empty] | 60.4 | 604 | 6040 | 60400 | 604000 | 6.04 | 0.604 | 0.0604 | 0.00604 | 0.000604
[26 empty] | 61.9 | 619 | 6190 | 61900 | 619000 | 6.19 | 0.619 | 0.0619 | 0.00619 | 0.000619
[26 empty] | 63.4 | 634 | 6340 | 63400 | 634000 | 6.34 | 0.634 | 0.0634 | 0.00634 | 0.000634
[26 empty] | 64.9 | 649 | 6490 | 64900 | 649000 | 6.49 | 0.649 | 0.0649 | 0.00649 | 0.000649
[26 empty] | 66.5 | 665 | 6650 | 66500 | 665000 | 6.65 | 0.665 | 0.0665 | 0.00665 | 0.000665
[26 empty] | 68.1 | 681 | 6810 | 68100 | 681000 | 6.81 | 0.681 | 0.0681 | 0.00681 | 0.000681
[26 empty] | 69.8 | 698 | 6980 | 69800 | 698000 | 6.98 | 0.698 | 0.0698 | 0.00698 | 0.000698
[26 empty] | 71.5 | 715 | 7150 | 71500 | 715000 | 7.15 | 0.715 | 0.0715 | 0.00715 | 0.000715
[26 empty] | 73.2 | 732 | 7320 | 73200 | 732000 | 7.32 | 0.732 | 0.0732 | 0.00732 | 0.000732
[26 empty] | 75 | 750 | 7500 | 75000 | 750000 | 7.5 | 0.75 | 0.075 | 0.0075 | 0.00075
[26 empty] | 76.8 | 768 | 7680 | 76800 | 768000 | 7.68 | 0.768 | 0.0768 | 0.00768 | 0.000768
[26 empty] | 78.7 | 787 | 7870 | 78700 | 787000 | 7.87 | 0.787 | 0.0787 | 0.00787 | 0.000787
[26 empty] | 80.6 | 806 | 8060 | 80600 | 806000 | 8.06 | 0.806 | 0.0806 | 0.00806 | 0.000806
[26 empty] | 82.5 | 825 | 8250 | 82500 | 825000 | 8.25 | 0.825 | 0.0825 | 0.00825 | 0.000825
[26 empty] | 84.5 | 845 | 8450 | 84500 | 845000 | 8.45 | 0.845 | 0.0845 | 0.00845 | 0.000845
[26 empty] | 86.6 | 866 | 8660 | 86600 | 866000 | 8.66 | 0.866 | 0.0866 | 0.00866 | 0.000866
[26 empty] | 88.7 | 887 | 8870 | 88700 | 887000 | 8.87 | 0.887 | 0.0887 | 0.00887 | 0.000887
[26 empty] | 90.9 | 909 | 9090 | 90900 | 909000 | 9.09 | 0.909 | 0.0909 | 0.00909 | 0.000909
[26 empty] | 93.1 | 931 | 9310 | 93100 | 931000 | 9.31 | 0.931 | 0.0931 | 0.00931 | 0.000931
[26 empty] | 95.3 | 953 | 9530 | 95300 | 953000 | 9.53 | 0.953 | 0.0953 | 0.00953 | 0.000953
[27 empty] | 20800 | 16700 | 12500 | 16600 | 21000
[26 empty] | 97.6 | 976 | 9760 | 97600 | 976000 | 9.76 | 0.976 | 0.0976 | 0.00976 | 0.000976
Isolated Amplifier Voltage Sensing Calculator

## Device Comparison
| Note: if no maximum specification is given in the datasheet, the maximum value is estimated at 3x the typical value. If no typical is given, the typical value is estimated at 1/3x the maximum. | [13 empty] | Table of Contents
Part | Input Type | Output Type | Gain Error Typ | Gain Error Max | Gain Drift Typ | Gain Drift Max | Offset Error Typ | Offset Error Max | Offset Drift Typ | Offset Drift Max | INL Typ | INL Max | INL Drift Typ | INL Drift Max | ±Input Voltage Range | ±Output Voltage Range | Temp Min | Temp Max | Input Resistor (R4) | Single-Ended Input Resistance | Differential Input Resistance | Gain | Bias Current | Row Num | Row Sel D | Row Sel IntRdiv | Row Sel SE | Row Sel N | Sel D | Sel IntRdiv | Sel SE | Sel N | Device_List_D | Device_List_IntRdiv | Device_List_SE | Device_List_N
[Select Device] | 0 |  | 0 | 0 | 0 | 0 | 0 | 0 | 0 | 0 | 0 | 0 | 0 | 0 | 0 |  | -100 | 150 | 0 | 0 | 0 | 0 | 0 | 1 | 1 | 1 | 1 | 1 | 1 | 1 | 1 | 1 | [Select Device] | [Select Device] | [Select Device] | [Select Device]
AMC0100R (Vref = 3.3V) | Differential | Ratiometric | 0.04% | 0.25% | 5 | 35 | 0.01 | 0.2 | 0.25 | 3 | 0.013% | 0.4% | 1 | 3 | 250 | 3.3 | -40 | 125 |  | 27500 | 27500 | 13.2 | 0 | 2 | 2 |  |  |  | 2 | 86 | 16 | 90 | AMC0100R (Vref = 3.3V) | AMC0380Dxx | AMC0211D | 0 | Data Validation (Input Type)
AMC0100R (Vref = 5V) | Differential | Ratiometric | 0.04% | 0.25% | 5 | 35 | 0.01 | 0.2 | 0.25 | 3 | 0.013% | 0.4% | 1 | 3 | 250 | 5 | -40 | 125 |  | 27500 | 27500 | 20 | 0 | 3 | 3 |  |  |  | 3 | 87 | 17 | 91 | AMC0100R (Vref = 5V) | AMC0380Dxx-Q1 | AMC0211D-Q1 | 0 | [Select Device]
AMC0200D | Differential | Differential | 0.04% | 0.25% | 5 | 35 | 0.01 | 0.2 | 0.25 | 2 | 0.013% | 0.04% | 1 | 3 | 250 | 2.05 | -40 | 125 |  | 27500 | 27500 | 8.2 | 0 | 4 | 4 |  |  |  | 4 | 88 | 18 | 92 | AMC0200D | AMC0381Dxx | AMC0211R-Q1 (Vref = 3.3V) | 0
AMC0200D-Q1 | Differential | Differential | 0.04% | 0.25% | 5 | 35 | 0.01 | 0.2 | 0.25 | 2 | 0.013% | 0.04% | 1 | 3 | 250 | 2.05 | -40 | 125 |  | 27500 | 27500 | 8.2 | 0 | 5 | 5 |  |  |  | 5 | 89 | 19 | 93 | AMC0200D-Q1 | AMC0381Dxx-Q1 | AMC0211R-Q1 (Vref = 5V) | 0
AMC0200R (Vref = 3.3V) | Differential | Ratiometric | 0.04% | 0.25% | 5 | 35 | 0.01 | 0.2 | 0.25 | 3 | 0.013% | 0.4% | 1 | 3 | 250 | 3.3 | -40 | 125 |  | 27500 | 27500 | 13.2 | 0 | 6 | 6 |  |  |  | 6 | 90 | 20 | 94 | AMC0200R (Vref = 3.3V) | 0 | AMC0211S | 0 |  | 2
AMC0200R (Vref = 5V) | Differential | Ratiometric | 0.04% | 0.25% | 5 | 35 | 0.01 | 0.2 | 0.25 | 3 | 0.013% | 0.4% | 1 | 3 | 250 | 5 | -40 | 125 |  | 27500 | 27500 | 20 | 0 | 7 | 7 |  |  |  | 7 | 91 | 21 | 95 | AMC0200R (Vref = 5V) | 0 | AMC0211S-Q1 | 0
AMC0200R-Q1 (Vref = 3.3V) | Differential | Ratiometric | 0.04% | 0.25% | 5 | 35 | 0.01 | 0.2 | 0.25 | 3 | 0.013% | 0.4% | 1 | 3 | 250 | 3.3 | -40 | 125 |  | 27500 | 27500 | 13.2 | 0 | 8 | 8 |  |  |  | 8 | 92 | 42 | 96 | AMC0200R-Q1 (Vref = 3.3V) | 0 | AMC0311D | 0
AMC0200R-Q1 (Vref = 5V) | Differential | Ratiometric | 0.04% | 0.25% | 5 | 35 | 0.01 | 0.2 | 0.25 | 3 | 0.013% | 0.4% | 1 | 3 | 250 | 5 | -40 | 125 |  | 27500 | 27500 | 20 | 0 | 9 | 9 |  |  |  | 9 | 93 | 43 | 97 | AMC0200R-Q1 (Vref = 5V) | 0 | AMC0311D-Q1 | 0
AMC0202D | Differential | Differential | 0.04% | 0.2% | 5 | 45 | 0.004 | 0.05 | 0.1 | 0.9 | 0.013% | 0.04% | 1 | 3 | 50 | 2.05 | -40 | 125 |  | 6300 | 6300 | 41 | 0 | 10 | 10 |  |  |  | 10 | 94 | 44 | 98 | AMC0202D | 0 | AMC0311R-Q1 (Vref = 3.3V) | 0 | Input Type
AMC0202D-Q1 | Differential | Differential | 0.04% | 0.2% | 5 | 45 | 0.004 | 0.05 | 0.1 | 0.9 | 0.013% | 0.04% | 1 | 3 | 50 | 2.05 | -40 | 125 |  | 6300 | 6300 | 41 | 0 | 11 | 11 |  |  |  | 11 | 95 | 45 | 99 | AMC0202D-Q1 | 0 | AMC0311R-Q1 (Vref = 5V) | 0
AMC0202R (Vref = 3.3V) | Differential | Ratiometric | 0.04% | 0.2% | 5 | 45 | 0.004 | 0.05 | 0.15 | 1 | 0.0133% | 0.04% | 1 | 3 | 50 | 3.3 | -40 | 125 |  | 6300 | 6300 | 66 | 0 | 12 | 12 |  |  |  | 12 | 96 | 46 | 100 | AMC0202R (Vref = 3.3V) | 0 | AMC0311S | 0 | Differential
AMC0202R (Vref = 5V) | Differential | Ratiometric | 0.04% | 0.2% | 5 | 45 | 0.004 | 0.05 | 0.15 | 1 | 0.0133% | 0.04% | 1 | 3 | 50 | 5 | -40 | 125 |  | 6300 | 6300 | 100 | 0 | 13 | 13 |  |  |  | 13 | 97 | 47 | 101 | AMC0202R (Vref = 5V) | 0 | AMC0311S-Q1 | 0 | Integrated Resistor Divider
AMC0202R-Q1 (Vref = 3.3V) | Differential | Ratiometric | 0.04% | 0.2% | 5 | 45 | 0.004 | 0.05 | 0.15 | 1 | 0.0133% | 0.04% | 1 | 3 | 50 | 3.3 | -40 | 125 |  | 6300 | 6300 | 66 | 0 | 14 | 14 |  |  |  | 14 | 98 | 58 | 102 | AMC0202R-Q1 (Vref = 3.3V) | 0 | AMC1211-Q1 | 0 | Single-Ended
AMC0202R-Q1 (Vref = 5V) | Differential | Ratiometric | 0.04% | 0.2% | 5 | 45 | 0.004 | 0.05 | 0.15 | 1 | 0.0133% | 0.04% | 1 | 3 | 50 | 5 | -40 | 125 |  | 6300 | 6300 | 100 | 0 | 15 | 15 |  |  |  | 15 | 99 | 68 | 103 | AMC0202R-Q1 (Vref = 5V) | 0 | AMC1311 | 0
AMC0211D | Single-Ended | Differential | 0.04% | 0.25% | 5 | 50 | 0.1 | 0.8 | 1 | 10 | 0.002% | 0.035% | 1 | 3 | 2000 | 2 | -40 | 125 |  | 2400000000 | 2400000000 | 1 | 0.003 | 16 |  |  | 16 |  | 22 | 100 | 69 | 104 | AMC0230D | 0 | AMC1311B | 0
AMC0211D-Q1 | Single-Ended | Differential | 0.04% | 0.25% | 5 | 50 | 0.1 | 0.8 | 1 | 10 | 0.002% | 0.035% | 1 | 3 | 2000 | 2 | -40 | 125 |  | 2400000000 | 2400000000 | 1 | 0.003 | 17 |  |  | 17 |  | 23 | 101 | 70 | 105 | AMC0230D-Q1 | 0 | AMC1311-Q1 | 0
AMC0211R-Q1 (Vref = 3.3V) | Single-Ended | Ratiometric | 0.04% | 0.25% | 5 | 40 | 0.15 | 1.5 | 3 | 30 | 0.002% | 0.08% | 1 | 3 | 2250 | 3.3 | -40 | 125 |  | 2400000000 | 2400000000 | 1.2891 | 0.003 | 18 |  |  | 18 |  | 24 | 102 | 71 | 106 | AMC0230R (Vref = 3.3V) | 0 | AMC1311B-Q1 | 0
AMC0211R-Q1 (Vref = 5V) | Single-Ended | Ratiometric | 0.04% | 0.25% | 5 | 40 | 0.15 | 1.5 | 3 | 30 | 0.002% | 0.08% | 1 | 3 | 2250 | 5 | -40 | 125 |  | 2400000000 | 2400000000 | 2.5 | 0.003 | 19 |  |  | 19 |  | 25 | 103 | 73 | 107 | AMC0230R (Vref = 5V) | 0 | AMC1351 | 0
AMC0211S | Single-Ended | Single-Ended | 0.04% | 0.25% | 5 | 50 | 0.15 | 1 | 3 | 30 | 0.002% | 0.08% | 1 | 3 | 2250 | 2.25 | -40 | 125 |  | 2400000000 | 2400000000 | 1 | 0.003 | 20 |  |  | 20 |  | 26 | 104 | 75 | 108 | AMC0230R-Q1 (Vref = 3.3V) | 0 | AMC1411 | 0
AMC0211S-Q1 | Single-Ended | Single-Ended | 0.04% | 0.25% | 5 | 50 | 0.15 | 1 | 3 | 30 | 0.002% | 0.08% | 1 | 3 | 2250 | 2.25 | -40 | 125 |  | 2400000000 | 2400000000 | 1 | 0.003 | 21 |  |  | 21 |  | 27 | 105 | 80 | 109 | AMC0230R-Q1 (Vref = 5V) | 0 | AMC3311 | 0
AMC0230D | Differential | Differential | 0.04% | 0.25% | 5 | 40 | 0.1 | 0.8 | 1 | 10 | 0.01% | 0.025% | 1 | 3 | 1000 | 2 | -40 | 125 |  | 2400000000 | 2400000000 | 2 | 0.01 | 22 | 22 |  |  |  | 28 | 106 | 81 | 110 | AMC0230S | 0 | AMC3311-Q1 | 0
AMC0230D-Q1 | Differential | Differential | 0.04% | 0.25% | 5 | 40 | 0.1 | 0.8 | 1 | 10 | 0.01% | 0.025% | 1 | 3 | 1000 | 2 | -40 | 125 |  | 2400000000 | 2400000000 | 2 | 0.01 | 23 | 23 |  |  |  | 29 | 107 | 84 | 111 | AMC0230S-Q1 | 0 | ISO224A | 0
AMC0230R (Vref = 3.3V) | Differential | Ratiometric | 0.04% | 0.25% | 5 | 40 | 0.01 | 1.5 | 2 | 20 | 0.013% | 0.025% | 1 | 3 | 1000 | 3.3 | -40 | 125 |  | 2400000000 | 2400000000 | 3.3 | 0.01 | 24 | 24 |  |  |  | 30 | 108 | 85 | 112 | AMC0300D | 0 | ISO224B | 0
AMC0230R (Vref = 5V) | Differential | Ratiometric | 0.04% | 0.25% | 5 | 40 | 0.01 | 1.5 | 2 | 20 | 0.013% | 0.025% | 1 | 3 | 1000 | 5 | -40 | 125 |  | 2400000000 | 2400000000 | 5 | 0.01 | 25 | 25 |  |  |  | 31 | 109 | 90 | 113 | AMC0300D-Q1 | 0 | 0 | 0
AMC0230R-Q1 (Vref = 3.3V) | Differential | Ratiometric | 0.04% | 0.25% | 5 | 40 | 0.01 | 1.5 | 2 | 20 | 0.013% | 0.025% | 1 | 3 | 1000 | 3.3 | -40 | 125 |  | 2400000000 | 2400000000 | 3.3 | 0.01 | 26 | 26 |  |  |  | 32 | 110 | 91 | 114 | AMC0300R (Vref = 3.3V) | 0 | 0 | 0
AMC0230R-Q1 (Vref = 5V) | Differential | Ratiometric | 0.04% | 0.25% | 5 | 40 | 0.01 | 1.5 | 2 | 20 | 0.013% | 0.025% | 1 | 3 | 1000 | 5 | -40 | 125 |  | 2400000000 | 2400000000 | 5 | 0.01 | 27 | 27 |  |  |  | 33 | 111 | 92 | 115 | AMC0300R (Vref = 5V) | 0 | 0 | 0
AMC0230S | Differential | Single-Ended | 0.04% | 0.25% | 5 | 45 | 0.1 | 1.2 | 2 | 20 | 0.01% | 0.025% | 1 | 3 | 1000 | 2 | -40 | 125 |  | 2400000000 | 2400000000 | 2 | 0.01 | 28 | 28 |  |  |  | 34 | 112 | 93 | 116 | AMC0300R-Q1 (Vref = 3.3V) | 0 | 0 | 0
AMC0230S-Q1 | Differential | Single-Ended | 0.04% | 0.25% | 5 | 45 | 0.1 | 1.2 | 2 | 20 | 0.01% | 0.025% | 1 | 3 | 1000 | 2 | -40 | 125 |  | 2400000000 | 2400000000 | 2 | 0.01 | 29 | 29 |  |  |  | 35 | 113 | 94 | 117 | AMC0300R-Q1 (Vref = 5V) | 0 | 0 | 0
AMC0300D | Differential | Differential | 0.04% | 0.25% | 5 | 35 | 0.01 | 0.2 | 0.25 | 2 | 0.013% | 0.04% | 1 | 3 | 250 | 2.05 | -40 | 125 |  | 27500 | 27500 | 8.2 | 0 | 30 | 30 |  |  |  | 36 | 114 | 95 | 118 | AMC0302D | 0 | 0 | 0
AMC0300D-Q1 | Differential | Differential | 0.04% | 0.25% | 5 | 35 | 0.01 | 0.2 | 0.25 | 2 | 0.013% | 0.04% | 1 | 3 | 250 | 2.05 | -40 | 125 |  | 27500 | 27500 | 8.2 | 0 | 31 | 31 |  |  |  | 37 | 115 | 96 | 119 | AMC0302D-Q1 | 0 | 0 | 0
AMC0300R (Vref = 3.3V) | Differential | Ratiometric | 0.04% | 0.25% | 5 | 35 | 0.01 | 0.2 | 0.25 | 3 | 0.013% | 0.4% | 1 | 3 | 250 | 3.3 | -40 | 125 |  | 27500 | 27500 | 13.2 | 0 | 32 | 32 |  |  |  | 38 | 116 | 97 | 120 | AMC0302R (Vref = 3.3V) | 0 | 0 | 0
AMC0300R (Vref = 5V) | Differential | Ratiometric | 0.04% | 0.25% | 5 | 35 | 0.01 | 0.2 | 0.25 | 3 | 0.013% | 0.4% | 1 | 3 | 250 | 5 | -40 | 125 |  | 27500 | 27500 | 20 | 0 | 33 | 33 |  |  |  | 39 | 117 | 98 | 121 | AMC0302R (Vref = 5V) | 0 | 0 | 0
AMC0300R-Q1 (Vref = 3.3V) | Differential | Ratiometric | 0.04% | 0.25% | 5 | 35 | 0.01 | 0.2 | 0.25 | 3 | 0.013% | 0.4% | 1 | 3 | 250 | 3.3 | -40 | 125 |  | 27500 | 27500 | 13.2 | 0 | 34 | 34 |  |  |  | 40 | 118 | 99 | 122 | AMC0302R-Q1 (Vref = 3.3V) | 0 | 0 | 0
AMC0300R-Q1 (Vref = 5V) | Differential | Ratiometric | 0.04% | 0.25% | 5 | 35 | 0.01 | 0.2 | 0.25 | 3 | 0.013% | 0.4% | 1 | 3 | 250 | 5 | -40 | 125 |  | 27500 | 27500 | 20 | 0 | 35 | 35 |  |  |  | 41 | 119 | 100 | 123 | AMC0302R-Q1 (Vref = 5V) | 0 | 0 | 0
AMC0302D | Differential | Differential | 0.04% | 0.2% | 5 | 45 | 0.004 | 0.05 | 0.1 | 0.9 | 0.013% | 0.04% | 1 | 3 | 50 | 2.05 | -40 | 125 |  | 6300 | 6300 | 41 | 0 | 36 | 36 |  |  |  | 48 | 120 | 101 | 124 | AMC0330D | 0 | 0 | 0
AMC0302D-Q1 | Differential | Differential | 0.04% | 0.2% | 5 | 45 | 0.004 | 0.05 | 0.1 | 0.9 | 0.013% | 0.04% | 1 | 3 | 50 | 2.05 | -40 | 125 |  | 6300 | 6300 | 41 | 0 | 37 | 37 |  |  |  | 49 | 121 | 102 | 125 | AMC0330D-Q1 | 0 | 0 | 0
AMC0302R (Vref = 3.3V) | Differential | Ratiometric | 0.04% | 0.2% | 5 | 45 | 0.004 | 0.05 | 0.15 | 1 | 0.0133% | 0.04% | 1 | 3 | 50 | 3.3 | -40 | 125 |  | 6300 | 6300 | 66 | 0 | 38 | 38 |  |  |  | 50 | 122 | 103 | 126 | AMC0330R (Vref = 3.3V) | 0 | 0 | 0
AMC0302R (Vref = 5V) | Differential | Ratiometric | 0.04% | 0.2% | 5 | 45 | 0.004 | 0.05 | 0.15 | 1 | 0.0133% | 0.04% | 1 | 3 | 50 | 5 | -40 | 125 |  | 6300 | 6300 | 100 | 0 | 39 | 39 |  |  |  | 51 | 123 | 104 | 127 | AMC0330R (Vref = 5V) | 0 | 0 | 0
AMC0302R-Q1 (Vref = 3.3V) | Differential | Ratiometric | 0.04% | 0.2% | 5 | 45 | 0.004 | 0.05 | 0.15 | 1 | 0.0133% | 0.04% | 1 | 3 | 50 | 3.3 | -40 | 125 |  | 6300 | 6300 | 66 | 0 | 40 | 40 |  |  |  | 52 | 124 | 105 |  | AMC0330R-Q1 (Vref = 3.3V) | 0 | 0
AMC0302R-Q1 (Vref = 5V) | Differential | Ratiometric | 0.04% | 0.2% | 5 | 45 | 0.004 | 0.05 | 0.15 | 1 | 0.0133% | 0.04% | 1 | 3 | 50 | 5 | -40 | 125 |  | 6300 | 6300 | 100 | 0 | 41 | 41 |  |  |  | 53 | 125 | 106 |  | AMC0330R-Q1 (Vref = 5V) | 0 | 0
AMC0311D | Single-Ended | Differential | 0.04% | 0.25% | 5 | 50 | 0.1 | 0.8 | 1 | 10 | 0.002% | 0.035% | 1 | 3 | 2000 | 2 | -40 | 125 |  | 2400000000 | 2400000000 | 1 | 0.003 | 42 |  |  | 42 |  | 54 | 126 | 107 |  | AMC0330S | 0 | 0
AMC0311D-Q1 | Single-Ended | Differential | 0.04% | 0.25% | 5 | 50 | 0.1 | 0.8 | 1 | 10 | 0.002% | 0.035% | 1 | 3 | 2000 | 2 | -40 | 125 |  | 2400000000 | 2400000000 | 1 | 0.003 | 43 |  |  | 43 |  | 55 | 127 | 108 |  | AMC0330S-Q1 | 0 | 0
AMC0311R-Q1 (Vref = 3.3V) | Single-Ended | Ratiometric | 0.04% | 0.25% | 5 | 40 | 0.15 | 1.5 | 3 | 30 | 0.002% | 0.08% | 1 | 3 | 2250 | 3.3 | -40 | 125 |  | 2400000000 | 2400000000 | 1.2891 | 0.003 | 44 |  |  | 44 |  | 56 |  | 109 |  | AMC1200C |  | 0
AMC0311R-Q1 (Vref = 5V) | Single-Ended | Ratiometric | 0.04% | 0.25% | 5 | 40 | 0.15 | 1.5 | 3 | 30 | 0.002% | 0.08% | 1 | 3 | 2250 | 5 | -40 | 125 |  | 2400000000 | 2400000000 | 2.5 | 0.003 | 45 |  |  | 45 |  | 57 |  | 110 |  | AMC1202 |  | 0
AMC0311S | Single-Ended | Single-Ended | 0.04% | 0.25% | 5 | 50 | 0.15 | 1 | 3 | 30 | 0.002% | 0.08% | 1 | 3 | 2250 | 2.25 | -40 | 125 |  | 2400000000 | 2400000000 | 1 | 0.003 | 46 |  |  | 46 |  | 59 |  | 111 |  | AMC1300 |  | 0
AMC0311S-Q1 | Single-Ended | Single-Ended | 0.04% | 0.25% | 5 | 50 | 0.15 | 1 | 3 | 30 | 0.002% | 0.08% | 1 | 3 | 2250 | 2.25 | -40 | 125 |  | 2400000000 | 2400000000 | 1 | 0.003 | 47 |  |  | 47 |  | 60 |  | 112 |  | AMC1300B |  | 0
AMC0330D | Differential | Differential | 0.04% | 0.25% | 5 | 40 | 0.1 | 0.8 | 1 | 10 | 0.01% | 0.025% | 1 | 3 | 1000 | 2 | -40 | 125 |  | 2400000000 | 2400000000 | 2 | 0.01 | 48 | 48 |  |  |  | 61 |  | 113 |  | AMC1300-Q1 |  | 0
AMC0330D-Q1 | Differential | Differential | 0.04% | 0.25% | 5 | 40 | 0.1 | 0.8 | 1 | 10 | 0.01% | 0.025% | 1 | 3 | 1000 | 2 | -40 | 125 |  | 2400000000 | 2400000000 | 2 | 0.01 | 49 | 49 |  |  |  | 62 |  | 114 |  | AMC1300B-Q1 |  | 0
AMC0330R (Vref = 3.3V) | Differential | Ratiometric | 0.04% | 0.25% | 5 | 40 | 0.01 | 1.5 | 2 | 20 | 0.013% | 0.025% | 1 | 3 | 1000 | 3.3 | -40 | 125 |  | 2400000000 | 2400000000 | 3.3 | 0.01 | 50 | 50 |  |  |  | 63 |  | 115 |  | AMC1301 |  | 0
AMC0330R (Vref = 5V) | Differential | Ratiometric | 0.04% | 0.25% | 5 | 40 | 0.01 | 1.5 | 2 | 20 | 0.013% | 0.025% | 1 | 3 | 1000 | 5 | -40 | 125 |  | 2400000000 | 2400000000 | 5 | 0.01 | 51 | 51 |  |  |  | 64 |  | 116 |  | AMC1301S |  | 0
AMC0330R-Q1 (Vref = 3.3V) | Differential | Ratiometric | 0.04% | 0.25% | 5 | 40 | 0.01 | 1.5 | 2 | 20 | 0.013% | 0.025% | 1 | 3 | 1000 | 3.3 | -40 | 125 |  | 2400000000 | 2400000000 | 3.3 | 0.01 | 52 | 52 |  |  |  | 65 |  | 117 |  | AMC1301-Q1 |  | 0
AMC0330R-Q1 (Vref = 5V) | Differential | Ratiometric | 0.04% | 0.25% | 5 | 40 | 0.01 | 1.5 | 2 | 20 | 0.013% | 0.025% | 1 | 3 | 1000 | 5 | -40 | 125 |  | 2400000000 | 2400000000 | 5 | 0.01 | 53 | 53 |  |  |  | 66 |  | 118 |  | AMC1302 |  | 0
AMC0330S | Differential | Single-Ended | 0.04% | 0.25% | 5 | 45 | 0.1 | 1.2 | 2 | 20 | 0.01% | 0.025% | 1 | 3 | 1000 | 2 | -40 | 125 |  | 2400000000 | 2400000000 | 2 | 0.01 | 54 | 54 |  |  |  | 67 |  | 119 |  | AMC1302-Q1 |  | 0
AMC0330S-Q1 | Differential | Single-Ended | 0.04% | 0.25% | 5 | 45 | 0.1 | 1.2 | 2 | 20 | 0.01% | 0.025% | 1 | 3 | 1000 | 2 | -40 | 125 |  | 2400000000 | 2400000000 | 2 | 0.01 | 55 | 55 |  |  |  | 72 |  | 120 |  | AMC1350 |  | 0
AMC1200C | Differential | Differential | 0.04% | 0.25% | 5 | 35 | 0.01 | 0.2 | 0.25 | 2 | 0.013% | 0.04% | 1 | 3 | 250 | 2 | -40 | 125 |  | 27500 | 27500 | 8 | 0 | 56 | 56 |  |  |  | 74 |  | 121 |  | AMC1400 |  | 0
AMC1202 | Differential | Differential | 0.04% | 0.2% | 3 | 35 | 0.0025 | 0.05 | 0.15 | 0.8 | 0.01% | 0.03% | 1 | 3 | 50 | 2.05 V | -55 | 125 |  | 4750 | 4900 | 41 | 36 | 57 | 57 |  |  |  | 76 |  | 122 |  | AMC3301 |  | 0
AMC1211-Q1 | Single-Ended | Differential | 0.05% | 0.2% | 5 | 40 | 0.4 | 1.5 | 3 | 10 | 0.01% | 0.04% | 1 | 3 | 2000 | 2 V | -40 | 125 |  | 1000000000 | 1000000000 | 1 | 0.0035 | 58 |  |  | 58 |  | 77 |  | 123 |  | AMC3301-Q1 |  | 0
AMC1300 | Differential | Differential | 0.4% | 1% | 50 | 150 | 0.01 | 2 | 1.3 | 4 | 0.01% | 0.03% | 1 | 3 | 250 | 2.05 V | -40 | 125 | 12500 | 19000 | 22000 | 8.2 | 30 | 59 | 59 |  |  |  | 78 |  | 124 |  | AMC3302 |  | 0
AMC1300B | Differential | Differential | 0.05% | 0.3% | 5 | 30 | 0.01 | 0.2 | 0.1 | 0.9 | 0.01% | 0.03% | 1 | 3 | 250 | 2.05 V | -55 | 125 | 12500 | 19000 | 22222 | 8.2 | 30 | 60 | 60 |  |  |  | 79 |  | 125 |  | AMC3302-Q1 |  | 0
AMC1300-Q1 | Differential | Differential | 0.4% | 1% | 50 | 150 | 0.01 | 2 | 1.3 | 4 | 0.01% | 0.03% | 1 | 3 | 250 | 2.05 V | -40 | 125 | 12500 | 19000 | 22000 | 8.2 | 30 | 61 | 61 |  |  |  | 82 |  | 126 |  | AMC3330 |  | 0
AMC1300B-Q1 | Differential | Differential | 0.04% | 0.3% | 5 | 30 | 0.01 | 0.2 | 0.1 | 0.9 | 0.01% | 0.03% | 0.4 | 1.2 | 250 | 2.05 V | -40 | 125 | 12500 | 19000 | 22000 | 8.2 | 30 | 62 | 62 |  |  |  | 83 |  | 127 |  | AMC3330-Q1 |  | 0
AMC1301 | Differential | Differential | 0.05% | 0.3% | 15 | 50 | 0.05 | 0.2 | 1 | 3 | 0.01% | 0.03% | 1 | 3 | 250 | 2.05 V | -40 | 125 | 12500 | 18000 | 22000 | 8.2 | 30 | 63 | 63 |  |  |  | 90 |  |  |  | 0
AMC1301S | Differential | Differential | 0.05% | 0.3% | 15 | 60 | 0.05 | 0.2 | 1 | 4 | 0.01% | 0.03% | 1 | 3 | 250 | 2.05 V | -55 | 125 | 12500 | 18000 | 22000 | 8.2 | 30 | 64 | 64 |  |  |  | 91 |  |  |  | 0
AMC1301-Q1 | Differential | Differential | 0.05% | 0.3% | 15 | 50 | 0.05 | 0.2 | 1 | 3 | 0.01% | 0.03% | 1 | 3 | 250 | 2.05 V | -40 | 125 | 12500 | 18000 | 22000 | 8.2 | 30 | 65 | 65 |  |  |  | 92 |  |  |  | 0
AMC1302 | Differential | Differential | 0.04% | 0.2% | 3 | 35 | 0.0025 | 0.05 | 0.15 | 0.8 | 0.01% | 0.03% | 1 | 3 | 50 | 2.05 V | -55 | 125 | 2500 | 4750 | 4900 | 41 | 36 | 66 | 66 |  |  |  | 93 |  |  |  | 0
AMC1302-Q1 | Differential | Differential | 0.04% | 0.2% | 3 | 35 | 0.0025 | 0.05 | 0.15 | 0.8 | 0.01% | 0.03% | 1 | 3 | 50 | 2.05 V | -55 | 125 | 2500 | 4750 | 4900 | 41 | 36 | 67 | 67 |  |  |  | 94 |  |  |  | 0
AMC1311 | Single-Ended | Differential | 0.4% | 1% | 30 | 90 | 0.4 | 9.9 | 20 | 60 | 0.01% | 0.04% | 1 | 3 | 2000 | 2 V | -40 | 125 |  | 1000000000 | 1000000000 | 1 | 0.0035 | 68 |  |  | 68 |  | 95 |  |  |  | 0
AMC1311B | Single-Ended | Differential | 0.05% | 0.2% | 5 | 40 | 0.4 | 1.5 | 3 | 10 | 0.01% | 0.04% | 1 | 3 | 2000 | 2 V | -55 | 125 |  | 1000000000 | 1000000000 | 1 | 0.0035 | 69 |  |  | 69 |  | 96 |  |  |  | 0
AMC1311-Q1 | Single-Ended | Differential | 0.4% | 1% | 30 | 90 | 0.4 | 9.9 | 20 | 60 | 0.01% | 0.04% | 1 | 3 | 2000 | 2 V | -40 | 125 |  | 1000000000 | 1000000000 | 1 | 0.0035 | 70 |  |  | 70 |  | 97 |  |  |  | 0
AMC1311B-Q1 | Single-Ended | Differential | 0.05% | 0.2% | 5 | 40 | 0.4 | 1.5 | 3 | 10 | 0.01% | 0.04% | 1 | 3 | 2000 | 2 V | -40 | 125 |  | 1000000000 | 1000000000 | 1 | 0.0035 | 71 |  |  | 71 |  | 98 |  |  |  | 0
AMC1350 | Differential | Differential | 0.05% | 0.2% | 10 | 35 | 0.4 | 1.5 | 3 | 10 | 0.003% | 0.01% | 1 | 3 | 5000 | 2 V | -40 | 125 |  | 1250000 | 2500000 | 0.4 | 0 | 72 | 72 |  |  |  | 99 |  |  |  | 0
AMC1351 | Single-Ended | Differential | 0.05% | 0.2% | 10 | 35 | 0.4 | 1.5 | 3 | 10 | 0.003% | 0.01% | 1 | 3 | 5000 | 2 V | -40 | 125 |  | 1250000 | 2500000 | 0.4 | 0 | 73 |  |  | 73 |  | 100 |  |  |  | 0
AMC1400 | Differential | Differential | 0.04% | 0.3% | 5 | 30 | 0.01 | 0.2 | 0.1 | 0.9 | 0.01% | 0.03% | 0.4 | 1.2 | 250 | 2.05 V | -40 | 125 | 12500 | 19000 | 22000 | 8.2 | 30 | 74 | 74 |  |  |  | 101 |  |  |  | 0
AMC1411 | Single-Ended | Differential | 0.05% | 0.2% | 5 | 40 | 0.4 | 1.5 | 3 | 10 | 0.01% | 0.04% | 1 | 3 | 2000 | 2 V | -40 | 125 |  | 1000000000 | 1000000000 | 1 | 0.0035 | 75 |  |  | 75 |  | 102 |  |  |  | 0
AMC3301 | Differential | Differential | 0.1% | 0.4% | 20 | 60 | 0.03 | 0.2 | 1.5 | 5 | 0.03% | 0.075% | 1 | 3 | 250 | 2.05 V | -40 | 125 | 12500 | 19000 | 22000 | 8.2 | 30 | 76 | 76 |  |  |  | 103 |  |  |  | 0
AMC3301-Q1 | Differential | Differential | 0.04% | 0.2% | 6 | 40 | 0.02 | 0.15 | 0.15 | 1 | 0.002% | 0.04% | 0.9 | 2.7 | 250 | 2.05 V | -40 | 125 | 12500 | 19000 | 22000 | 8.2 | 30 | 77 | 77 |  |  |  | 104 |  |  |  | 0
AMC3302 | Differential | Differential | 0.04% | 0.2% | 10 | 35 | 0.015 | 0.05 | 0.1 | 0.5 | 0.002% | 0.03% | 0.4 | 1.2 | 50 | 2.05 V | -40 | 125 | 2500 | 4750 | 4900 | 41 | 36 | 78 | 78 |  |  |  | 105 |  |  |  | 0
AMC3302-Q1 | Differential | Differential | 0.04% | 0.2% | 10 | 35 | 0.015 | 0.05 | 0.1 | 0.5 | 0.002% | 0.03% | 0.4 | 1.2 | 50 | 2.05 V | -40 | 125 | 2500 | 4750 | 4900 | 41 | 36 | 79 | 79 |  |  |  | 106 |  |  |  | 0
AMC3311 | Single-Ended | Differential | 0.05% | 0.2% | 5 | 40 | 0.1 | 1 | 3 | 10 | 0.01% | 0.02% | 1 | 3 | 2000 | 2 | -40 | 125 | 1000000000 | 1000000000 | 1000000000 | 1 | 0.0035 | 80 |  |  | 80 |  | 107 |  |  |  | 0
AMC3311-Q1 | Single-Ended | Differential | 0.05% | 0.2% | 5 | 40 | 0.1 | 1 | 3 | 10 | 0.01% | 0.02% | 1 | 3 | 2000 | 2 | -40 | 125 | 1000000000 | 1000000000 | 1000000000 | 1 | 0.0035 | 81 |  |  | 81 |  | 108 |  |  |  | 0
AMC3330 | Differential | Differential | 0.08% | 0.2% | 7 | 45 | 0.05 | 0.3 | 1 | 4 | 0.01% | 0.02% | 0.4 | 1.2 | 1000 | 2.49 V | -40 | 125 | 1000000000 | 800000000 | 1200000000 | 2 | 0.0025 | 82 | 82 |  |  |  | 109 |  |  |  | 0
AMC3330-Q1 | Differential | Differential | 0.08% | 0.2% | 7 | 45 | 0.05 | 0.3 | 1 | 4 | 0.01% | 0.02% | 0.4 | 1.2 | 1000 | 2.49 V | -40 | 125 | 1000000000 | 800000000 | 1200000000 | 2 | 0.0025 | 83 | 83 |  |  |  | 110 |  |  |  | 0
ISO224A | Single-Ended | Differential | 0.4% | 1% | 20 | 60 | 1 | 50 | 12 | 60 | 0.003% | 0.02% | 0.1 | 0.3 | 12000 | 0.2-4.8 V | -55 | 125 |  | 1250000 | 1250000 | 0.33 | 0.015 | 84 |  |  | 84 |  | 111 |  |  |  | 0
ISO224B | Single-Ended | Differential | 0.05% | 0.3% | 10 | 35 | 1 | 5 | 3 | 15 | 0.003% | 0.01% | 0.1 | 0.3 | 12000 | 0.2-4.8 V | -55 | 125 |  | 1250000 | 1250000 | 0.33 | 0.015 | 85 |  |  | 85 |  | 112 |  |  |  | 0
AMC0380Dxx | Integrated Resistor Divider | Differential | 0.05% | 0.25% | 5 | 40 | 0.1 | 0.8 | 3 | 10 | 0.01% | 0.025% | 1 | 3 | 1000 | 2.05 | -40 | 125 | 2400000000 | 2400000000 | 2400000000 | 2 | 0 | 86 |  | 86 |  |  | 113 |  |  |  | 0
AMC0380Dxx-Q1 | Integrated Resistor Divider | Differential | 0.05% | 0.25% | 5 | 40 | 0.1 | 0.8 | 3 | 10 | 0.01% | 0.025% | 1 | 3 | 1000 | 2.05 | -40 | 125 | 2400000000 | 2400000000 | 2400000000 | 2 | 0 | 87 |  | 87 |  |  | 114 |  |  |  | 0
AMC0381Dxx | Integrated Resistor Divider | Differential | 0.05% | 0.25% | 20 | 40 | 0.1 | 0.8 | 3 | 10 | 0.01% | 0.03% | 1 | 3 | 1000 | 2 | -40 | 125 | 2400000000 | 2400000000 | 2400000000 | 2 | 0 | 88 |  | 88 |  |  | 115 |  |  |  | 0
AMC0381Dxx-Q1 | Integrated Resistor Divider | Differential | 0.05% | 0.25% | 20 | 40 | 0.1 | 0.8 | 3 | 10 | 0.01% | 0.03% | 1 | 3 | 1000 | 2 | -40 | 125 | 2400000000 | 2400000000 | 2400000000 | 2 | 0 | 89 |  | 89 |  |  | 116 |  |  |  | 0
[24 empty] | 90 | 90 | 90 | 90 | 90 | 117 |  |  |  | 0
[24 empty] | 91 | 91 | 91 | 91 | 91 | 118 |  |  |  | 0
[24 empty] | 92 | 92 | 92 | 92 | 92 | 119 |  |  |  | 0
[24 empty] | 93 | 93 | 93 | 93 | 93 | 120 |  |  |  | 0
[24 empty] | 94 | 94 | 94 | 94 | 94 | 121 |  |  |  | 0
[24 empty] | 95 | 95 | 95 | 95 | 95 | 122 |  |  |  | 0
[24 empty] | 96 | 96 | 96 | 96 | 96 | 123 |  |  |  | 0
[24 empty] | 97 | 97 | 97 | 97 | 97 | 124 |  |  |  | 0
[24 empty] | 98 | 98 | 98 | 98 | 98 | 125 |  |  |  | 0
[24 empty] | 99 | 99 | 99 | 99 | 99 | 126 |  |  |  | 0
[24 empty] | 100 | 100 | 100 | 100 | 100 | 127 |  |  |  | 0
[24 empty] | 101 | 101 | 101 | 101 | 101
[24 empty] | 102 | 102 | 102 | 102 | 102
[24 empty] | 103 | 103 | 103 | 103 | 103
[24 empty] | 104 | 104 | 104 | 104 | 104
[24 empty] | 105 | 105 | 105 | 105 | 105
[24 empty] | 106 | 106 | 106 | 106 | 106
[24 empty] | 107 | 107 | 107 | 107 | 107
[24 empty] | 108 | 108 | 108 | 108 | 108
[24 empty] | 109 | 109 | 109 | 109 | 109
[24 empty] | 110 | 110 | 110 | 110 | 110
[24 empty] | 111 | 111 | 111 | 111 | 111
[24 empty] | 112 | 112 | 112 | 112 | 112
[24 empty] | 113 | 113 | 113 | 113 | 113
[24 empty] | 114 | 114 | 114 | 114 | 114
[24 empty] | 115 | 115 | 115 | 115 | 115
[24 empty] | 116 | 116 | 116 | 116 | 116
[24 empty] | 117 | 117 | 117 | 117 | 117
[24 empty] | 118 | 118 | 118 | 118 | 118
[24 empty] | 119 | 119 | 119 | 119 | 119
[24 empty] | 120 | 120 | 120 | 120 | 120
[24 empty] | 121 | 121 | 121 | 121 | 121
[24 empty] | 122 | 122 | 122 | 122 | 122
[24 empty] | 123 | 123 | 123 | 123 | 123
[24 empty] | 124 | 124 | 124 | 124 | 124
[24 empty] | 125 | 125 | 125 | 125 | 125
[24 empty] | 126 | 126 | 126 | 126 | 126
[24 empty] | 127 | 127 | 127 | 127 | 127
[39 empty] | Configuration | Image
[39 empty] | [Select Configuration] | Please select a configuration in the User Inputs before proceeding.
Differential without R3'
Differential with R3'
Integrated Resistor Divider
Single-Ended
Device Comparison

## License
For any futher assistance on this tool, please post your question in the following forum - E2E Precision Data Converters Forum | Table of Contents
How to use this tool...
TEXAS INSTRUMENTS TEXT FILE LICENSE
Copyright (c) 2021 Texas Instruments Incorporated
All rights reserved not granted herein.
Limited License.
Texas Instruments Incorporated grants a world-wide, royalty-free, non-exclusive license under copyrights and patents it now or hereafter owns or controls to make, have made, use, import, offer to sell and sell ("Utilize") this software subject to the terms herein. With respect to the foregoing patent license, such license is granted solely to the extent that any such patent is necessary to Utilize the software alone. The patent license shall not apply to any combinations which include this software, other than combinations with devices manufactured by or for TI (“TI Devices”). No hardware patent is licensed hereunder.
Redistributions must preserve existing copyright notices and reproduce this license (including the above copyright notice and the disclaimer and (if applicable) source code license limitations below) in the documentation and/or other materials provided with the distribution
Redistribution and use in binary form, without modification, are permitted provided that the following conditions are met:
* No reverse engineering, decompilation, or disassembly of this software is permitted with respect to any software provided in binary form.
* any redistribution and use are licensed by TI for use only with TI Devices.
* Nothing shall obligate TI to provide you with source code for the software licensed and provided to you in object code.
If software source code is provided to you, modification and redistribution of the source code are permitted provided that the following conditions are met:
* any redistribution and use of the source code, including any resulting derivative works, are licensed by TI for use only with TI Devices.
* any redistribution and use of any object code compiled from the source code and any resulting derivative works, are licensed by TI for use only with TI Devices.
Neither the name of Texas Instruments Incorporated nor the names of its suppliers may be used to endorse or promote products derived from this software without specific prior written permission.
DISCLAIMER.
THIS SOFTWARE IS PROVIDED BY TI AND TI’S LICENSORS "AS IS" AND ANY EXPRESS OR IMPLIED WARRANTIES, INCLUDING, BUT NOT LIMITED TO, THE IMPLIED WARRANTIES OF MERCHANTABILITY AND FITNESS FOR A PARTICULAR PURPOSE ARE DISCLAIMED. IN NO EVENT SHALL TI AND TI’S LICENSORS BE LIABLE FOR ANY DIRECT, INDIRECT, INCIDENTAL, SPECIAL, EXEMPLARY, OR CONSEQUENTIAL DAMAGES (INCLUDING, BUT NOT LIMITED TO, PROCUREMENT OF SUBSTITUTE GOODS OR SERVICES; LOSS OF USE, DATA, OR PROFITS; OR BUSINESS INTERRUPTION) HOWEVER CAUSED AND ON ANY THEORY OF LIABILITY, WHETHER IN CONTRACT, STRICT LIABILITY, OR TORT (INCLUDING NEGLIGENCE OR OTHERWISE) ARISING IN ANY WAY OUT OF THE USE OF THIS SOFTWARE, EVEN IF ADVISED OF THE POSSIBILITY OF SUCH DAMAGE.