## TPSI2240T-Q1 (TAP) Calculator (hidden)
Inputs |  | Outputs
HiPot Voltage (kV) | 4.3 | Switch Off Current (A) [Avalanche Condition] | Switch ON Current (A) [During Hipot + Thermal Avalanche Protection] | Rstring (Res1) [Ω] | Rstring (Res2) [Ω] | Max Power Dissipation (Res1) [W] | Min # of resistors needed for Voltage Rating (Res1) | Min # of resistors needed for Power Rating (Res1) | Min # of resistors (Res1) | Max Voltage Per Resistor (Res1) [V] | Max Power Per Resistor (Res1) [W]
Avalanche Voltage (kV) | 1.3 | 0.001 | 0.0014244 | 3000000 | 18867.9245 | 6.0865 | 12 | 9 | 12 | 356.0938 | 0.50721
Avalanche Current (mA) | 1 |  |  |  |  | 6.0865 |  |  | Min # of resistors (Res2) | Max Voltage Per Resistor (Res2) [V] | Max Power Per Resistor (Res2) [W]
Res1 Specifications: | [8 empty] | 2 | 26.875 | 0.01914
Resistor Voltage Rating (V) | 400
Resistor Power Rating (W) | 1
Resistor Length (mm) | 5 | [7 empty] | Total Resistor String X Dimension (Res1) [mm] | Total Resistor String Y Dimension (Res1) [mm] | Total Resistor String Area (Res1) [mm^2]
Resistor Width (mm) | 2.5 | [7 empty] | 30 | 5 | 150
Tape & Reel (4Ku) Unit Cost [$] | 0.14522
Res2 Specifications: | [8 empty] | Total Resistor String X Dimension (Res2) [mm] | Total Resistor String Y Dimension (Res2) [mm] | Total Resistor String Area (Res2) [mm^2]
Resistor Voltage Rating (V) | 75 | [7 empty] | 1.6 | 1.6 | 2.56
Resistor Power Rating (W) | 0.1
Resistor Length (mm) | 1.6 | [9 empty] | Total Resistor String cost (Res1) [$]
Resistor Width (mm) | 0.8 | [9 empty] | 1.7426
Tape & Reel (5Ku) Unit Cost [$] | 0.03642
Rstring Divider Ratio | 160 | [9 empty] | Total Resistor String Cost (Res2) [$]
0.07284
Rstring:
→ Split into Res1 and Res2 resistors
→ Res1: Series resistors connected from S1 to Vhipot
→ Res2: Parallel resistors connected from S2 to HVGND
Avalanche current rating to be updated for TPSI2240Q1
Note on H2: Alsahhaf, Hussain: Number of resistors needed to not exceed Resistor Ratings [Voltage (V) ]
Note on I2: Alsahhaf, Hussain: Alsahhaf, Hussain: Number of resistors needed to not exceed Resistor Ratings [Power (W)]
Note on J8: Alsahhaf, Hussain: Assumes that resistos are oriented vertically such that resistor length is on the Y axis and resistor width is on the X axis
Note on K8: Alsahhaf, Hussain: Assumes that resistos are oriented vertically such that resistor length is on the Y axis and resistor width is on the X axis
Note on J11: Alsahhaf, Hussain: Assumes that resistos are oriented vertically such that resistor length is on the Y axis and resistor width is on the X axis
Note on K11: Alsahhaf, Hussain: Assumes that resistos are oriented vertically such that resistor length is on the Y axis and resistor width is on the X axis
Note on A17: Alsahhaf, Hussain: Determines max voltage delivered to ADC at S2 pin under nominal HV+ voltage (Ex: 800V pack corresponds with 4.3kV Hipot voltage)

## TPSI2240x-Q1 Calculator
Inputs |  | Outputs
HiPot Voltage (kV) [60s] | 2.85 | Switch Off Current (A) [Avalanche Condition] | Rstring (Res1) [Ω] | Rstring (Res2) [Ω] | Max Power Dissipation (Res1) [W] | Min # of resistors needed for Voltage Rating (Res1) | Min # of resistors needed for Power Rating (Res1) | Min # of series resistors (Res1) | Max Voltage Per Resistor (Res1) [V] | Max Power Per Resistor (Res1) [W]
Avalanche Voltage (kV) | 0.65 | 0.001 | 2200000 | 22222.2222 | 2.2 | 6 | 4 | 6 | 366.6667 | 0.36667
Avalanche Current (mA) | 1 |  |  |  | 2.2 |  |  | Min # of parallel resistors (Res2) | Max Voltage Per Resistor (Res2) [V] | Max Power Per Resistor (Res2) [W]
Res1 Specifications: | [7 empty] | 2 | 22 | 0.01089
Resistor Voltage Rating (V) | 425
Resistor Power Rating (W) | 0.66
Res2 Specifications:
Resistor Voltage Rating (V) | 65
Resistor Power Rating (W) | 0.1
Resistor Length (mm) | 1.6
Resistor Width (mm) | 0.8
Tape & Reel (5Ku) Unit Cost [$] | 0.03642
Rstring Divider Ratio | 100
[6 empty] | Avalanche Protection Mode | Recomended Part Number (Maximum Avalanche Current [60s]):
[5 empty] | TPSI2260-Q1 | Standard Avalanche Protection | 1.0mA
[5 empty] | TPSI2260T-Q1 | Thermal Avalanche Protection | 3.0mA
Note on B2: TI: Common BMS HiPot Voltages -> (2U+1000)*sqrt(2) 800V BMS: ≃4.3kV 400V BMS: ≃ 2.85kV
Note on G2: TI: Number of resistors needed to not exceed Resistor Ratings [Voltage (V) ]. Extra resistor is added for additional design margin (reduces voltage drop and power dissipation in each resistor).
Note on H2: TI: Number of resistors needed to not exceed Resistor Ratings [Power Rating (W)]. Extra resistor is added for additional design margin (reduces voltage drop and power dissipation in each resistor).
Note on I2: TI: Recommended number of resistors to achieve calculated Res1 value. Resistors are evenly split to be in series with S1 and S2 pins (see diagram below).
Note on B3: TI: Minimum Avalanche Voltage from TPSI2260-Q1 datasheet specification
Note on B4: TI: Maximum Avalanche Current limits from datasheet: TPSI2260-Q1: 1.0mA TPSI2260T-Q1: 3.0mA
Note on I4: TI: Recommended number of resistors to achieve calculated Res2 value. Resistors are placed in parallel to form equivalent Res2 value. Two or more parallel resistors help prevent single point failure.
Note on B6: TI: Continous Working Voltage is determined from resistor datasheet. Commonly calculated as the minimum of V=sqrt(P*R) or maximum working/limiting element voltage on datasheet.
Note on B7: TI: Resistor power rating specification from datasheet. This value is used in Resistor Voltage Rating calculation above.
Note on B9: TI: Continous Working Voltage is determined from resistor datasheet. Commonly calculated as the minimum of V=sqrt(P*R) or maximum working/limiting element voltage on datasheet.
Note on B10: TI: Resistor power rating specification from datasheet. This value is used in Resistor Voltage Rating calculation above.
Note on A15: TI: Desired ratio of Res1 to Res2 (Res1/Res2). Ratio determines max voltage delivered to ADC under nominal HV+ voltage (Ex: 800V pack corresponds with 4.3kV Hipot voltage)