## ReadMe
Notes for use of TPS7H1101A LDO calculator.
Use design tab to enter design information.
BLUE | background cells are design inputs.
Flow of design starts at top and progresses down.
Some steps calculate min/nom/max ranges based on user input and CSR variation.
Green/ | Red/ | Yellow | background cells are error checking. Green meets criteria, and RED indicates design issue, and Yellow indicates caution.
Calculated ranges can be used to help seed entry for next step. For example a range of RPCL resistors is calculated that bound the range from prior input.
Selecting an RPCL value within this bounding range for RPCL helps narrow down solution quickly for final Ilim range calculation.
Several step look up 1% or 0.1% resistors from the Constants tab. This works well, but it only finds the low side match resistor that is near calculated value. The next larger resistor could have better fit for accuracy.
Calculation of worst case ILIM can lead to an overly pessimistic range. When using CS current sensing, it would be recommended to calibrate/validate worst case currents and insure Foldback mode does not get disabled(if used).
A current limit event will pull VCS closer to ground. If VCS voltage at current limit is < 0.544, then Foldback will be disabled and device will enter constant current mode.
A summary section is included at the bottom showing key inputs and outputs.
All information in this correspondence and in any related correspondence is (i) provided “AS IS”(ii) and “with all faults”, subject to TI’s Important Notice (http://www.ti.com/corp/docs/legal/important-notice.shtml) and (iii) not intended to be relied on unless otherwise expressly agreed by TI.

## Design
TPS7H1101A COMPONENT CALCULATOR v1.2 (RELEASED 4/11/2023)
PARAMETER | VALUE | UNIT | EQUATION USED | COMMENTS
Initial Inputs
VIN(min) | 3 | V |  | Datasheet Link: https://www.ti.com/lit/gpn/TPS7H1101A-SP
VIN(max) | 3.6 | V
VOUT | 1.8 | V |  | Nominal Vout
IOUT(nom) | 0.7 | A |  | Nominal operational load.
IOUT(max) | 1 | A |  | Worst case operational load
VOUT : Feedback Network
RBOTTOM | 10 | kΩ |  | Suggested 10 kΩ
RTOP(calc) | 19.7521 | kΩ |  | Calculated value based on RBOTTOM
RTOP(suggested 1%) | 19.6 | kΩ |  | Suggested resistor from standard 1% values(See ReadMe tab for more information)
RTOP(suggested 0.1%) | 19.6 | kΩ |  | Suggested resistor from standard 0.1% values
RTOP | 19.8 | kΩ |  | See RBOTTOM(calc) for suggestion
VOUT(actual) | 1.8029 | V |  | Calculated VOUT based on chosen RTOP, RBOTTOM
VOUT % error | 0.1611% |  |  | % error from desired VOUT (does not include resistor tolerancing)
Current Limit (PCL) Calculate RPCL
Foldback or constant current limiting? | Foldback |  |  | Foldback current limits current to ~1/2 Ilim
ILIM | 1.6 | A |  | ILIM must be greater than IOUT(max)
RPCL(calc) | 17.4553 | kΩ
RPCL(calc 1%) | 17.4 | kΩ |  | Suggested resistor from standard 1% values
RPCL(calc 0.1%) | 17.4 | kΩ |  | Suggested resistor from standard 0.1% values
RPCL | 18 | kΩ |  | Enter desired RPCL resistor value
ILIM (calc min) | 1.5528 | A |  | ILIM must be greater than IOUT(max)
ILIM (calc nom) | 1.7881 | A |  | Recommended Ilim nom should be greater than 500mA.
ILIM (calc max) | 2.225 | A |  | CSR range : ( min 45000, typical 52000, max 65000)
ILIM_FoldBack (calc min) | 0.7764 | A |  | ILIM_FoldBack should be greater than nominal Iout startup load.
ILIM_FoldBack (calc nom) | 0.89404 | A
ILIM_FoldBack (calc max) | 1.1125 | A
Current Sense (CS) Calculate RCS
Use CS pin for current sensing? | Yes |  |  | If not using for current sense, see note.
Desired minimum Vcs at ILIM | 0.6 | V |  | Must be greater than 0.544V if Foldack desired
Min of 0.3 V without Foldback
RCS(calc min) | 44.0812 | kΩ |  | Range of RCS values to achieve desired VCS. Use as seed for Rcs calculations.
RCS(calc nom) | 60.9352 | kΩ
RCS(calc max) | 83.0759 | kΩ
RCS | 59 | kΩ |  | Select RCS to insure foldback mode or > 0.3V Note: VCS with ILIM Constraint
Vcs IOUT(max) (calc min) | 1.6889 | V |  | VCS IOUT(max) values represents the usable voltage range for an external ADC to sense the VCS pin during normal system loads up to designed IOUT.
Vcs IOUT(max) (calc nom) | 1.8654 | V
Vcs IOUT(max) (calc max) | 2.0923 | V
Vcs ILIM trigger (calc min) | 0.96411 | V
Vcs ILIM trigger (calc nom) | 0.65563 | V |  | Nominal VCS ILIM trigger should be greater than 0.544 with margin for Foldback
Vcs ILIM trigger (calc max) | 0.082749 | V |  | Use Caution, worst case ILIM could trigger constant current mode vs Foldback
VCS during Foldback limiting (nom) | 1.8278 | V |  | Nominal VCS when current limit active. (Foldback only)
Calculate Soft Start (tSS)
CSS | 47 | nF |  | ISS = 2.5µA
TSS | 11.374 | ms
Compensation See Datasheet for additional compensation information.
COUT | 220 | µF
COUTESR | 45 | mΩ
CCOMP | 10 | nF |  | 10 nF recommended for CCOMP (not used in any calculations)
FP_COUT | 401.9064 | Hz |  | Frequency of COUT pole
FZ_COUT | 16076.2569 | Hz |  | Frequency of COUT zero
CX | 99 | pF |  | Value of Cx to create pole to cancel FZ_COUT if desired
Summary
VIN(MAX) | 3.6 | V | RCS | 59 | kΩ | Selected current sense resistor
VIN(MIN) | 3 | V | VCS at IOUT max (calc min) | 1.6889 | V | Min VCS for current sensing with provided IOUT load
VOUT | 1.8 | V | VCS at IOUT max (calc nom) | 1.8654 | V | Nominal VCS for current sensing with provided IOUT load
IOUT(max) | 1 | A | VCS at IOUT max (calc max) | 2.0923 | V | Max VCS for current sensing with provided IOUT load
RBOTTOM | 10 | kΩ | VCS at ILIM (calc min) | 0.96411 | V | Min VCS when device triggers current limit.
RTOP | 19.8 | kΩ | VCS at ILIM (calc nom) | 0.65563 | V | Nom VCS when device triggers current limit.
VOUT(actual) | 1.8029 | V | VCS at ILIM (calc max) | 0.082749 | V | Max VCS when device triggers current limit.
VOUT % error (without resistor tolerance) | 0.1611% |  | RPCL | 18 | kΩ | Selected current limit resistor
Dropout headroom (Vi -Vo) | 1.2 | V | ILIM (calc min) | 1.5528 | A | Min ILIM current threshold
Current Limit Mode | Foldback |  | ILIM (calc nom) | 1.7881 | A | Nominal ILIM current threshold
Soft Start (Tss) time | 11.374 | ms | ILIM (calc max) | 2.225 | A | Max ILIM current threshold
Max system power dissipation(VIN(max) -VOUT)*IOUTMAX | 1.8 | W | VCS during Foldback limiting (nom) | 1.8278 | V | Nominal VCS when current limit active. (Foldback only)
Foldback max power dissipation(VIN(max) -VOUT)*ILIMAX/2 | 2.0025 | W | ILIM_FoldBack (Calc min) | 0.7764 | A | ILIM_FoldBack should be greater than nominal Iout startup load
Brickwall max power dissipation(VIN(max) -VOUT)*ILIMAX | 4.005 | W
𝑅_𝑇𝑂𝑃=(𝑉_𝑂𝑈𝑇−𝑉_𝐹𝐵)/𝑉_𝐹𝐵 ×𝑅_𝐵𝑂𝑇𝑇𝑂𝑀
𝑉_𝑂𝑈𝑇=𝑉_𝐹𝐵×(𝑅_𝑇𝑂𝑃+𝑅_𝐵𝑂𝑇𝑇𝑂𝑀)/𝑅_𝐵𝑂𝑇𝑇𝑂𝑀
𝐼_𝐿𝐼𝑀=𝐶𝑆𝑅×𝑉_𝐹𝐵/𝑅_𝑃𝐶𝐿 +𝐼𝑜𝑓𝑓𝑠𝑒𝑡
𝑉_𝐶𝑆=𝑉_𝐼𝑁−(𝐿𝑜𝑎𝑑/𝐶𝑆𝑅+5𝑢𝐴) 〖×𝑅〗_𝐶𝑆
𝑇_𝑆𝑆=(𝐶_𝑆𝑆 〖×𝑉〗_𝑅𝐸𝐹)/𝐼_𝑆𝑆
𝐹_(𝑃_𝐶𝑂𝑈𝑇)=1/(2"π " 〖× 𝐶〗_𝑂𝑈𝑇 〖× 𝑅〗_𝐿𝑂𝐴𝐷 )
𝐹_(𝑍_𝐶𝑂𝑈𝑇)=1/(2"π " 〖× 𝐶〗_𝑂𝑈𝑇 〖× 𝐶〗_𝑂𝑈𝑇𝐸𝑆𝑅 )
𝐶_𝑋=1/(2"π " 〖× 𝑅〗_𝐵𝑂𝑇𝑇𝑂𝑀 〖× 𝐹〗_(𝑍_𝐶𝑂𝑈𝑇) )
𝐼_(𝐿𝐼𝑀_𝐹𝑜𝑙𝑑𝐵𝑎𝑐𝑘)=𝐼_𝐿𝐼𝑀/2
Note on E24: Note: If max recmmended operating current is desired before current limiting, then an 8.2K ohm resistor can be used for Rpcl. This provides worst case minimum current limit of 3.3A.
Note on G25: Ilim can be less than 500mA, but this comes with increased error due to the minimum required keep alive biasing current. As the Ipcl current decreases, this current and its variation become a larger component of current limt threshold.
Note on E27: Note: If a fault causes foldback current limiting, then later released. The nominal load must be lower than 1/2 Ilim to clear current limiting. Or device will need to be disabled or power cycled to clear foldback current limit.
Note on E31: For use cases that do not require voltage sensing, then the CS pin can be tied to Vin for Foldback, or to ground for constant current. Smaller resistors can be used as well if best design practices require use of resistors for pins. A 1k ohm resistor as pull up or pull down will safely keep the current limit mode in foldback or constant current.
Note on E44: Worst Case ILIM(calc max) unlikely to be encountered due conservatism in limits. Confirmation of device performance with mission environment needs to be validated if worst case can violate ROC conditions or change Foldback mode to constant.
Note on G72: Note: If a fault causes foldback current limiting, then later released. The resulting load must be lower than 1/2 Ilim to clear current limiting.
Note on A73: Worst case brickwall max power dissipation can be worse that this value. If output is shorted to to ground, then Vout is essentially 0V, and entire Vin * Ilimax is disspated in LDO

## Schematic
RCS | 59 | 59kΩ | kΩ
RPCL | 18 | 18kΩ | kΩ
CSS | 47 | 47nF | nF
RTOP | 19.8 | 19.8kΩ | kΩ
RBOTTOM | 10 | 10kΩ | kΩ
COUT | 220 | 220µF | µF
VOUT | 1.8029 | 1.8029V | V
19.8kΩ
10kΩ
59kΩ
18kΩ
47nF
220µF
1.8029V

## Constants
PARAMETER |  | VALUE |  |  | UNIT | [5 empty] | Resistor Table Lookup
|  | MIN | TYP | MAX |  | PARAMETER2 | MIN | TYP | MAX | UNIT | E12 (10%) | E24 (5%) | E96 (1%) | E192 (0.5%, 0.25%, 0.1%)
VFB | Internal voltage reference | 0.594 | 0.605 | 0.616 | V | [5 empty] | 0.1 | 0.01 | 0.1 | 0.1
Ioffset | Current limit offset |  | 0.0403 | [7 empty] | 0.12 | 0.011 | 0.102 | 0.101
Ics_keepalive | Ics bias current |  | 5e-06 | [7 empty] | 0.15 | 0.012 | 0.105 | 0.102
[11 empty] | 0.18 | 0.013 | 0.107 | 0.104
|  | CSR | [8 empty] | 0.22 | 0.015 | 0.11 | 0.105 | r
|  |  | Min | Nom | Max | [5 empty] | 0.27 | 0.016 | 0.113 | 0.106
|  | -55 | 45000 | 55000 | 65000 | [5 empty] | 0.33 | 0.018 | 0.115 | 0.107
|  | 25 | 45000 | 52000 | 59000 | [5 empty] | 0.39 | 0.02 | 0.118 | 0.109
|  | 125 | 45000 | 50500 | 56000 | [5 empty] | 0.47 | 0.022 | 0.121 | 0.11
|  | Color coded CSR values are linked to calculator input | [8 empty] | 0.56 | 0.024 | 0.124 | 0.111
[11 empty] | 0.68 | 0.027 | 0.127 | 0.113
[11 empty] | 0.82 | 0.03 | 0.13 | 0.114
[11 empty] | 1 | 0.033 | 0.133 | 0.115
[11 empty] | 1.2 | 0.036 | 0.137 | 0.117
[11 empty] | 1.5 | 0.039 | 0.14 | 0.118
[11 empty] | 1.8 | 0.043 | 0.143 | 0.12
[11 empty] | 2.2 | 0.047 | 0.147 | 0.121
[11 empty] | 2.7 | 0.051 | 0.15 | 0.123
[11 empty] | 3.3 | 0.056 | 0.154 | 0.124
[11 empty] | 3.9 | 0.062 | 0.158 | 0.126
[11 empty] | 4.7 | 0.068 | 0.162 | 0.127
[11 empty] | 5.6 | 0.075 | 0.165 | 0.129
[11 empty] | 6.8 | 0.082 | 0.169 | 0.13
[11 empty] | 8.2 | 0.091 | 0.174 | 0.132
[11 empty] | 10 | 0.1 | 0.178 | 0.133
[11 empty] | 12 | 0.11 | 0.182 | 0.135
[11 empty] | 15 | 0.12 | 0.187 | 0.137
[11 empty] | 18 | 0.13 | 0.191 | 0.138
[11 empty] | 22 | 0.15 | 0.196 | 0.14
[11 empty] | 27 | 0.16 | 0.2 | 0.142
[11 empty] | 33 | 0.18 | 0.205 | 0.143
[11 empty] | 39 | 0.2 | 0.21 | 0.145
[11 empty] | 47 | 0.22 | 0.215 | 0.147
[11 empty] | 56 | 0.24 | 0.221 | 0.149
[11 empty] | 68 | 0.27 | 0.226 | 0.15
[11 empty] | 82 | 0.3 | 0.232 | 0.152
[11 empty] | 100 | 0.33 | 0.237 | 0.154
[12 empty] | 0.36 | 0.243 | 0.156
[12 empty] | 0.39 | 0.249 | 0.158
[12 empty] | 0.43 | 0.255 | 0.16
[12 empty] | 0.47 | 0.261 | 0.162
[12 empty] | 0.51 | 0.267 | 0.164
[12 empty] | 0.56 | 0.274 | 0.165
[12 empty] | 0.62 | 0.28 | 0.167
[12 empty] | 0.68 | 0.287 | 0.169
[12 empty] | 0.75 | 0.294 | 0.172
[12 empty] | 0.82 | 0.301 | 0.174
[12 empty] | 0.91 | 0.309 | 0.176
[12 empty] | 1 | 0.316 | 0.178
[12 empty] | 1.1 | 0.324 | 0.18
[12 empty] | 1.2 | 0.332 | 0.182
[12 empty] | 1.3 | 0.34 | 0.184
[12 empty] | 1.5 | 0.348 | 0.187
[12 empty] | 1.6 | 0.357 | 0.189
[12 empty] | 1.8 | 0.365 | 0.191
[12 empty] | 2 | 0.374 | 0.193
[12 empty] | 2.2 | 0.383 | 0.196
[12 empty] | 2.4 | 0.392 | 0.198
[12 empty] | 2.7 | 0.402 | 0.2
[12 empty] | 3 | 0.412 | 0.203
[12 empty] | 3.3 | 0.422 | 0.205
[12 empty] | 3.6 | 0.432 | 0.208
[12 empty] | 3.9 | 0.442 | 0.21
[12 empty] | 4.3 | 0.453 | 0.213
[12 empty] | 4.7 | 0.464 | 0.215
[12 empty] | 5.1 | 0.475 | 0.218
[12 empty] | 5.6 | 0.487 | 0.221
[12 empty] | 6.2 | 0.499 | 0.223
[12 empty] | 6.8 | 0.511 | 0.226
[12 empty] | 7.5 | 0.523 | 0.229
[12 empty] | 8.2 | 0.536 | 0.232
[12 empty] | 9.1 | 0.549 | 0.234
[12 empty] | 10 | 0.562 | 0.237
[12 empty] | 11 | 0.576 | 0.24
[12 empty] | 12 | 0.59 | 0.243
[12 empty] | 13 | 0.604 | 0.246
[12 empty] | 15 | 0.619 | 0.249
[12 empty] | 16 | 0.634 | 0.252
[12 empty] | 18 | 0.649 | 0.255
[12 empty] | 20 | 0.665 | 0.258
[12 empty] | 22 | 0.681 | 0.261
[12 empty] | 24 | 0.698 | 0.264
[12 empty] | 27 | 0.715 | 0.267
[12 empty] | 30 | 0.732 | 0.271
[12 empty] | 33 | 0.75 | 0.274
[12 empty] | 36 | 0.768 | 0.277
[12 empty] | 39 | 0.787 | 0.28
[12 empty] | 43 | 0.806 | 0.284
[12 empty] | 47 | 0.825 | 0.287
[12 empty] | 51 | 0.845 | 0.291
[12 empty] | 56 | 0.866 | 0.294
[12 empty] | 62 | 0.887 | 0.298
[12 empty] | 68 | 0.909 | 0.301
[12 empty] | 75 | 0.931 | 0.305
[12 empty] | 82 | 0.953 | 0.309
[12 empty] | 91 | 0.976 | 0.312
[12 empty] | 100 | 1 | 0.316
[12 empty] | 110 | 1.02 | 0.32
[12 empty] | 120 | 1.05 | 0.324
[12 empty] | 130 | 1.07 | 0.328
[12 empty] | 150 | 1.1 | 0.332
[12 empty] | 160 | 1.13 | 0.336
[12 empty] | 180 | 1.15 | 0.34
[12 empty] | 200 | 1.18 | 0.344
[12 empty] | 220 | 1.21 | 0.348
[12 empty] | 240 | 1.24 | 0.352
[12 empty] | 270 | 1.27 | 0.357
[12 empty] | 300 | 1.3 | 0.361
[12 empty] | 330 | 1.33 | 0.365
[12 empty] | 360 | 1.37 | 0.37
[12 empty] | 390 | 1.4 | 0.374
[12 empty] | 430 | 1.43 | 0.379
[12 empty] | 470 | 1.47 | 0.383
[12 empty] | 510 | 1.5 | 0.388
[12 empty] | 560 | 1.54 | 0.392
[12 empty] | 620 | 1.58 | 0.397
[12 empty] | 680 | 1.62 | 0.402
[12 empty] | 750 | 1.65 | 0.407
[12 empty] | 820 | 1.69 | 0.412
[12 empty] | 910 | 1.74 | 0.417
[12 empty] | 1000 | 1.78 | 0.422
[12 empty] | 1100 | 1.82 | 0.427
[12 empty] | 1200 | 1.87 | 0.432
[12 empty] | 1300 | 1.91 | 0.437
[12 empty] | 1500 | 1.96 | 0.442
[12 empty] | 1600 | 2 | 0.448
[12 empty] | 1800 | 2.05 | 0.453
[12 empty] | 2000 | 2.1 | 0.459
[12 empty] | 2200 | 2.15 | 0.464
[12 empty] | 2400 | 2.21 | 0.47
[12 empty] | 2700 | 2.26 | 0.475
[12 empty] | 3000 | 2.32 | 0.481
[12 empty] | 3300 | 2.37 | 0.487
[12 empty] | 3600 | 2.43 | 0.493
[12 empty] | 3900 | 2.49 | 0.499
[12 empty] | 4300 | 2.55 | 0.505
[12 empty] | 4700 | 2.61 | 0.511
[12 empty] | 5100 | 2.67 | 0.517
[12 empty] | 5600 | 2.74 | 0.523
[12 empty] | 6200 | 2.8 | 0.53
[12 empty] | 6800 | 2.87 | 0.536
[12 empty] | 7500 | 2.94 | 0.542
[12 empty] | 8200 | 3.01 | 0.549
[12 empty] | 9100 | 3.09 | 0.556
[12 empty] | 10000 | 3.16 | 0.562
[12 empty] | 11000 | 3.24 | 0.569
[12 empty] | 12000 | 3.32 | 0.576
[12 empty] | 13000 | 3.4 | 0.583
[12 empty] | 15000 | 3.48 | 0.59
[12 empty] | 16000 | 3.57 | 0.597
[12 empty] | 18000 | 3.65 | 0.604
[12 empty] | 20000 | 3.74 | 0.612
[12 empty] | 22000 | 3.83 | 0.619
[12 empty] | 24000 | 3.92 | 0.626
[12 empty] | 27000 | 4.02 | 0.634
[12 empty] | 30000 | 4.12 | 0.642
[12 empty] | 33000 | 4.22 | 0.649
[12 empty] | 36000 | 4.32 | 0.657
[12 empty] | 39000 | 4.42 | 0.665
[12 empty] | 43000 | 4.53 | 0.673
[12 empty] | 47000 | 4.64 | 0.681
[12 empty] | 51000 | 4.75 | 0.69
[12 empty] | 56000 | 4.87 | 0.698
[12 empty] | 62000 | 4.99 | 0.706
[12 empty] | 68000 | 5.11 | 0.715
[12 empty] | 75000 | 5.23 | 0.723
[12 empty] | 82000 | 5.36 | 0.732
[12 empty] | 91000 | 5.49 | 0.741
[12 empty] | 100000 | 5.62 | 0.75
[13 empty] | 5.76 | 0.759
[13 empty] | 5.9 | 0.768
[13 empty] | 6.04 | 0.777
[13 empty] | 6.19 | 0.787
[13 empty] | 6.34 | 0.796
[13 empty] | 6.49 | 0.806
[13 empty] | 6.65 | 0.816
[13 empty] | 6.81 | 0.825
[13 empty] | 6.98 | 0.835
[13 empty] | 7.15 | 0.845
[13 empty] | 7.32 | 0.856
[13 empty] | 7.5 | 0.866
[13 empty] | 7.68 | 0.876
[13 empty] | 7.87 | 0.887
[13 empty] | 8.06 | 0.898
[13 empty] | 8.25 | 0.909
[13 empty] | 8.45 | 0.92
[13 empty] | 8.66 | 0.931
[13 empty] | 8.87 | 0.942
[13 empty] | 9.09 | 0.953
[13 empty] | 9.31 | 0.965
[13 empty] | 9.53 | 0.976
[13 empty] | 9.76 | 0.988
[13 empty] | 10 | 1
[13 empty] | 10.2 | 1.01
[13 empty] | 10.5 | 1.02
[13 empty] | 10.7 | 1.04
[13 empty] | 11 | 1.05
[13 empty] | 11.3 | 1.06
[13 empty] | 11.5 | 1.07
[13 empty] | 11.8 | 1.09
[13 empty] | 12.1 | 1.1
[13 empty] | 12.4 | 1.11
[13 empty] | 12.7 | 1.13
[13 empty] | 13 | 1.14
[13 empty] | 13.3 | 1.15
[13 empty] | 13.7 | 1.17
[13 empty] | 14 | 1.18
[13 empty] | 14.3 | 1.2
[13 empty] | 14.7 | 1.21
[13 empty] | 15 | 1.23
[13 empty] | 15.4 | 1.24
[13 empty] | 15.8 | 1.26
[13 empty] | 16.2 | 1.27
[13 empty] | 16.5 | 1.29
[13 empty] | 16.9 | 1.3
[13 empty] | 17.4 | 1.32
[13 empty] | 17.8 | 1.33
[13 empty] | 18.2 | 1.35
[13 empty] | 18.7 | 1.37
[13 empty] | 19.1 | 1.38
[13 empty] | 19.6 | 1.4
[13 empty] | 20 | 1.42
[13 empty] | 20.5 | 1.43
[13 empty] | 21 | 1.45
[13 empty] | 21.5 | 1.47
[13 empty] | 22.1 | 1.49
[13 empty] | 22.6 | 1.5
[13 empty] | 23.2 | 1.52
[13 empty] | 23.7 | 1.54
[13 empty] | 24.3 | 1.56
[13 empty] | 24.9 | 1.58
[13 empty] | 25.5 | 1.6
[13 empty] | 26.1 | 1.62
[13 empty] | 26.7 | 1.64
[13 empty] | 27.4 | 1.65
[13 empty] | 28 | 1.67
[13 empty] | 28.7 | 1.69
[13 empty] | 29.4 | 1.72
[13 empty] | 30.1 | 1.74
[13 empty] | 30.9 | 1.76
[13 empty] | 31.6 | 1.78
[13 empty] | 32.4 | 1.8
[13 empty] | 33.2 | 1.82
[13 empty] | 34 | 1.84
[13 empty] | 34.8 | 1.87
[13 empty] | 35.7 | 1.89
[13 empty] | 36.5 | 1.91
[13 empty] | 37.4 | 1.93
[13 empty] | 38.3 | 1.96
[13 empty] | 39.2 | 1.98
[13 empty] | 40.2 | 2
[13 empty] | 41.2 | 2.03
[13 empty] | 42.2 | 2.05
[13 empty] | 43.2 | 2.08
[13 empty] | 44.2 | 2.1
[13 empty] | 45.3 | 2.13
[13 empty] | 46.4 | 2.15
[13 empty] | 47.5 | 2.18
[13 empty] | 48.7 | 2.21
[13 empty] | 49.9 | 2.23
[13 empty] | 51.1 | 2.26
[13 empty] | 52.3 | 2.29
[13 empty] | 53.6 | 2.32
[13 empty] | 54.9 | 2.34
[13 empty] | 56.2 | 2.37
[13 empty] | 57.6 | 2.4
[13 empty] | 59 | 2.43
[13 empty] | 60.4 | 2.46
[13 empty] | 61.9 | 2.49
[13 empty] | 63.4 | 2.52
[13 empty] | 64.9 | 2.55
[13 empty] | 66.5 | 2.58
[13 empty] | 68.1 | 2.61
[13 empty] | 69.8 | 2.64
[13 empty] | 71.5 | 2.67
[13 empty] | 73.2 | 2.71
[13 empty] | 75 | 2.74
[13 empty] | 76.8 | 2.77
[13 empty] | 78.7 | 2.8
[13 empty] | 80.6 | 2.84
[13 empty] | 82.5 | 2.87
[13 empty] | 84.5 | 2.91
[13 empty] | 86.6 | 2.94
[13 empty] | 88.7 | 2.98
[13 empty] | 90.9 | 3.01
[13 empty] | 93.1 | 3.05
[13 empty] | 95.3 | 3.09
[13 empty] | 97.6 | 3.12
[13 empty] | 100 | 3.16
[13 empty] | 102 | 3.2
[13 empty] | 105 | 3.24
[13 empty] | 107 | 3.28
[13 empty] | 110 | 3.32
[13 empty] | 113 | 3.36
[13 empty] | 115 | 3.4
[13 empty] | 118 | 3.44
[13 empty] | 121 | 3.48
[13 empty] | 124 | 3.52
[13 empty] | 127 | 3.57
[13 empty] | 130 | 3.61
[13 empty] | 133 | 3.65
[13 empty] | 137 | 3.7
[13 empty] | 140 | 3.74
[13 empty] | 143 | 3.79
[13 empty] | 147 | 3.83
[13 empty] | 150 | 3.88
[13 empty] | 154 | 3.92
[13 empty] | 158 | 3.97
[13 empty] | 162 | 4.02
[13 empty] | 165 | 4.07
[13 empty] | 169 | 4.12
[13 empty] | 174 | 4.17
[13 empty] | 178 | 4.22
[13 empty] | 182 | 4.27
[13 empty] | 187 | 4.32
[13 empty] | 191 | 4.37
[13 empty] | 196 | 4.42
[13 empty] | 200 | 4.48
[13 empty] | 205 | 4.53
[13 empty] | 210 | 4.59
[13 empty] | 215 | 4.64
[13 empty] | 221 | 4.7
[13 empty] | 226 | 4.75
[13 empty] | 232 | 4.81
[13 empty] | 237 | 4.87
[13 empty] | 243 | 4.93
[13 empty] | 249 | 4.99
[13 empty] | 255 | 5.05
[13 empty] | 261 | 5.11
[13 empty] | 267 | 5.17
[13 empty] | 274 | 5.23
[13 empty] | 280 | 5.3
[13 empty] | 287 | 5.36
[13 empty] | 294 | 5.42
[13 empty] | 301 | 5.49
[13 empty] | 309 | 5.56
[13 empty] | 316 | 5.62
[13 empty] | 324 | 5.69
[13 empty] | 332 | 5.76
[13 empty] | 340 | 5.83
[13 empty] | 348 | 5.9
[13 empty] | 357 | 5.97
[13 empty] | 365 | 6.04
[13 empty] | 374 | 6.12
[13 empty] | 383 | 6.19
[13 empty] | 392 | 6.26
[13 empty] | 402 | 6.34
[13 empty] | 412 | 6.42
[13 empty] | 422 | 6.49
[13 empty] | 432 | 6.57
[13 empty] | 442 | 6.65
[13 empty] | 453 | 6.73
[13 empty] | 464 | 6.81
[13 empty] | 475 | 6.9
[13 empty] | 487 | 6.98
[13 empty] | 499 | 7.06
[13 empty] | 511 | 7.15
[13 empty] | 523 | 7.23
[13 empty] | 536 | 7.32
[13 empty] | 549 | 7.41
[13 empty] | 562 | 7.5
[13 empty] | 576 | 7.59
[13 empty] | 590 | 7.68
[13 empty] | 604 | 7.77
[13 empty] | 619 | 7.87
[13 empty] | 634 | 7.96
[13 empty] | 649 | 8.06
[13 empty] | 665 | 8.16
[13 empty] | 681 | 8.25
[13 empty] | 698 | 8.35
[13 empty] | 715 | 8.45
[13 empty] | 732 | 8.56
[13 empty] | 750 | 8.66
[13 empty] | 768 | 8.76
[13 empty] | 787 | 8.87
[13 empty] | 806 | 8.98
[13 empty] | 825 | 9.09
[13 empty] | 845 | 9.2
[13 empty] | 866 | 9.31
[13 empty] | 887 | 9.42
[13 empty] | 909 | 9.53
[13 empty] | 931 | 9.65
[13 empty] | 953 | 9.76
[13 empty] | 976 | 9.88
[13 empty] | 1000 | 10
[13 empty] | 1020 | 10.1
[13 empty] | 1050 | 10.2
[13 empty] | 1070 | 10.4
[13 empty] | 1100 | 10.5
[13 empty] | 1130 | 10.6
[13 empty] | 1150 | 10.7
[13 empty] | 1180 | 10.9
[13 empty] | 1210 | 11
[13 empty] | 1240 | 11.1
[13 empty] | 1270 | 11.3
[13 empty] | 1300 | 11.4
[13 empty] | 1330 | 11.5
[13 empty] | 1370 | 11.7
[13 empty] | 1400 | 11.8
[13 empty] | 1430 | 12
[13 empty] | 1470 | 12.1
[13 empty] | 1500 | 12.3
[13 empty] | 1540 | 12.4
[13 empty] | 1580 | 12.6
[13 empty] | 1620 | 12.7
[13 empty] | 1650 | 12.9
[13 empty] | 1690 | 13
[13 empty] | 1740 | 13.2
[13 empty] | 1780 | 13.3
[13 empty] | 1820 | 13.5
[13 empty] | 1870 | 13.7
[13 empty] | 1910 | 13.8
[13 empty] | 1960 | 14
[13 empty] | 2000 | 14.2
[13 empty] | 2050 | 14.3
[13 empty] | 2100 | 14.5
[13 empty] | 2150 | 14.7
[13 empty] | 2210 | 14.9
[13 empty] | 2260 | 15
[13 empty] | 2320 | 15.2
[13 empty] | 2370 | 15.4
[13 empty] | 2430 | 15.6
[13 empty] | 2490 | 15.8
[13 empty] | 2550 | 16
[13 empty] | 2610 | 16.2
[13 empty] | 2670 | 16.4
[13 empty] | 2740 | 16.5
[13 empty] | 2800 | 16.7
[13 empty] | 2870 | 16.9
[13 empty] | 2940 | 17.2
[13 empty] | 3010 | 17.4
[13 empty] | 3090 | 17.6
[13 empty] | 3160 | 17.8
[13 empty] | 3240 | 18
[13 empty] | 3320 | 18.2
[13 empty] | 3400 | 18.4
[13 empty] | 3480 | 18.7
[13 empty] | 3570 | 18.9
[13 empty] | 3650 | 19.1
[13 empty] | 3740 | 19.3
[13 empty] | 3830 | 19.6
[13 empty] | 3920 | 19.8
[13 empty] | 4020 | 20
[13 empty] | 4120 | 20.3
[13 empty] | 4220 | 20.5
[13 empty] | 4320 | 20.8
[13 empty] | 4420 | 21
[13 empty] | 4530 | 21.3
[13 empty] | 4640 | 21.5
[13 empty] | 4750 | 21.8
[13 empty] | 4870 | 22.1
[13 empty] | 4990 | 22.3
[13 empty] | 5110 | 22.6
[13 empty] | 5230 | 22.9
[13 empty] | 5360 | 23.2
[13 empty] | 5490 | 23.4
[13 empty] | 5620 | 23.7
[13 empty] | 5760 | 24
[13 empty] | 5900 | 24.3
[13 empty] | 6040 | 24.6
[13 empty] | 6190 | 24.9
[13 empty] | 6340 | 25.2
[13 empty] | 6490 | 25.5
[13 empty] | 6650 | 25.8
[13 empty] | 6810 | 26.1
[13 empty] | 6980 | 26.4
[13 empty] | 7150 | 26.7
[13 empty] | 7320 | 27.1
[13 empty] | 7500 | 27.4
[13 empty] | 7680 | 27.7
[13 empty] | 7870 | 28
[13 empty] | 8060 | 28.4
[13 empty] | 8250 | 28.7
[13 empty] | 8450 | 29.1
[13 empty] | 8660 | 29.4
[13 empty] | 8870 | 29.8
[13 empty] | 9090 | 30.1
[13 empty] | 9310 | 30.5
[13 empty] | 9530 | 30.9
[13 empty] | 9760 | 31.2
[13 empty] | 10000 | 31.6
32
32.4
32.8
33.2
33.6
34
34.4
34.8
35.2
35.7
36.1
36.5
37
37.4
37.9
38.3
38.8
39.2
39.7
40.2
40.7
41.2
41.7
42.2
42.7
43.2
43.7
44.2
44.8
45.3
45.9
46.4
47
47.5
48.1
48.7
49.3
49.9
50.5
51.1
51.7
52.3
53
53.6
54.2
54.9
55.6
56.2
56.9
57.6
58.3
59
59.7
60.4
61.2
61.9
62.6
63.4
64.2
64.9
65.7
66.5
67.3
68.1
69
69.8
70.6
71.5
72.3
73.2
74.1
75
75.9
76.8
77.7
78.7
79.6
80.6
81.6
82.5
83.5
84.5
85.6
86.6
87.6
88.7
89.8
90.9
92
93.1
94.2
95.3
96.5
97.6
98.8
100
101
102
104
105
106
107
109
110
111
113
114
115
117
118
120
121
123
124
126
127
129
130
132
133
135
137
138
140
142
143
145
147
149
150
152
154
156
158
160
162
164
165
167
169
172
174
176
178
180
182
184
187
189
191
193
196
198
200
203
205
208
210
213
215
218
221
223
226
229
232
234
237
240
243
246
249
252
255
258
261
264
267
271
274
277
280
284
287
291
294
298
301
305
309
312
316
320
324
328
332
336
340
344
348
352
357
361
365
370
374
379
383
388
392
397
402
407
412
417
422
427
432
437
442
448
453
459
464
470
475
481
487
493
499
505
511
517
523
530
536
542
549
556
562
569
576
583
590
597
604
612
619
626
634
642
649
657
665
673
681
690
698
706
715
723
732
741
750
759
768
777
787
796
806
816
825
835
845
856
866
876
887
898
909
920
931
942
953
965
976
988
1000
1010
1020
1040
1050
1060
1070
1090
1100
1110
1130
1140
1150
1170
1180
1200
1210
1230
1240
1260
1270
1290
1300
1320
1330
1350
1370
1380
1400
1420
1430
1450
1470
1490
1500
1520
1540
1560
1580
1600
1620
1640
1650
1670
1690
1720
1740
1760
1780
1800
1820
1840
1870
1890
1910
1930
1960
1980
2000
2030
2050
2080
2100
2130
2150
2180
2210
2230
2260
2290
2320
2340
2370
2400
2430
2460
2490
2520
2550
2580
2610
2640
2670
2710
2740
2770
2800
2840
2870
2910
2940
2980
3010
3050
3090
3120
3160
3200
3240
3280
3320
3360
3400
3440
3480
3520
3570
3610
3650
3700
3740
3790
3830
3880
3920
3970
4020
4070
4120
4170
4220
4270
4320
4370
4420
4480
4530
4590
4640
4700
4750
4810
4870
4930
4990
5050
5110
5170
5230
5300
5360
5420
5490
5560
5620
5690
5760
5830
5900
5970
6040
6120
6190
6260
6340
6420
6490
6570
6650
6730
6810
6900
6980
7060
7150
7230
7320
7410
7500
7590
7680
7770
7870
7960
8060
8160
8250
8350
8450
8560
8660
8760
8870
8980
9090
9200
9310
9420
9530
9650
9760
9880
10000

## RevisionHistory
Revision | Date | Comment
1 | 2022-08-12 | Initial Release
1.1 | 2022-10-04 | Corrected Cx calculation, was off by 10x too large.
1.1 | 2022-10-04 | Updated note for Ilim foldback Cell E27
1.2 | 2023-03-07 | Added TSS to summary page, and locked spreadsheet
1.2 | 2023-03-08 | Added conditional formatting warning and comment for Ilim less than 500mA