## Intro
TPS2392
© 2014
TPS2392/TPS2393 -48-V Hot Swap Power Manager
Design-In Calculator Tool -- Ver. 2.0
This worksheet is designed for use with Microsoft Excel 2005 or later. It is intended to assist circuit designers in their
routine, day-to-day calculations. Additional worksheets may be added as they are completed.
All worksheets contain pink user-input cells and yellow calculation cells, and light gray device parameter cells.
Disclaimer:
This product is designed as an aid for customers of Texas Instruments. No warranties, either express
or implied, with respect to this software or its fitness for any particular purpose is made by Texas
Instruments or the author. The software is licensed solely on an "as is" basis. The entire risk as to its
quality and performance is with the user.

## Calc
TPS2392 and TPS2393 Design Calculator Tool
User Input Cells
Device Parameters
Calculated Cells
Device Parameters
|  | Parameter | Description | Value | Units
|  | Pout | Maximum operating load output power | 265 | W
|  | Vout | Nominal operating load output voltage | 48 | V
|  | Vvcc | Nominal operating input voltage | 48 | V
|  | VCC_MIN | Minimum operating input voltage | 38 | V
|  | VCC_MAX | Maximum operating input voltage | 74.6 | V
|  | CLOAD | Load capacitance presented at Vout | 330 | uF
|  | CLOAD_TOL | Tolerance of the load capacitance | 0.2
|  | I_load_48VCC | Maximum load current at nominal VCC | 5.5208 | A
|  | I_load_38VCC | Maximum load current at minimum VCC | 6.9737 | A
Design
LCA Current Limit (clamp)
|  | Parameter | Description | Value | Units
|  | VREF_K_MIN | Minimum reference clamp voltage | 33 | mV
|  | VREF_K | Nominal reference clamp voltage | 40 | mV
|  | VREF_K_MAX | Maximum reference clamp voltage | 47 | mV
|  | ILIM(IOUT) | Minimum current limit including LCA tolerance at minimum VCC | 8.1941 | A
LCA Offset
|  | Parameter | Description | Value | Units
|  | VIO_MIN | Minimum offset | -7 | mV
|  | VIO_MAX | Maximum offset | 7 | mV
Current sense resistor selection
|  | Parameter | Description | Value | Units
|  | RSNS | Maximum Rsns including LCA tolerance at minimum VCC | 0.0040273 | Ω
|  | PRSNS | Expected power dissipation in Rsns | 0.39729 | W
|  | RSNSA | Choose Rsnsa < Rsns | 0.004 | Ω
|  | PRSNSA | Maximum power dissipation in Rsnsa | 0.55225 | W
|  | ILIMA(VREF_K_MIN, RSNSA) | Minimum programmed current limit | 8.25 | A
|  | ILIMA(VREF_K, RSNSA) | Nominal programmed current limit | 10 | A
|  | ILIMA(VREF_K_MAX, RSNSA) | Maximum programmed current limit | 11.75 | A
MOSFET selection
|  | Parameter | Description | Value | Units
|  | TJMAX | MOSFET maximum junction temperature (150C or 175C) | 175 | C
|  | TAMAX | Maximum ambient operating temperature | 70 | C
|  | RθJAMAX | PCB based junction to ambient thermal resistance goal (depends on PCB thermal characteristics) | 35 | C/W
|  | RDSON | Estimate required MOSFET Rdson in order to keep the junction temperature ~50C below maximum Tj when the system is at maximum ambient operating temperature | 0.023088 | Ω
|  | RDSON25MAX | MOSFET maximum Rdson at 25C | 0.0105 | Ω
|  | NFET | Number of FETS in parallel | 1
|  | CISS | FET total CISS | 5.2 | nF
|  | NSHARE | Estimate sharing between parallel FETS (=1 with one FET) | 1
|  | SF125 | MOSFET Rdson scale factor at 125C | 1.9
|  | TJSF | MOSFET elevated junction temperature using SF125 | 103.9575 | C
|  | RDSON(TEMP) | MOSFET maximum Rdson at elevated junction temperature | 0.017961 | Ω
|  | TJ | MOSFET second pass elevated junction temperature using RDSON(TEMP) | 100.5728 | C
Derating MOSFET device SOA for maximum operating junction temperature.
|  | Parameter | Description | Value | Units
|  | DFSOA | MOSFET SOA derating factor | 0.49618
|  | Case 1 | Hot output short at Vcc_max, ILIM1, and elevated TJ. (High stress fault)
|  | PFLT |  | 1766.5913 | W
|  | IFLT25 |  | 23.6808 | A
|  | Case 2 | Hot output short at nominal Vout, Ilima and elevated TJ. (Medium stress fault)
|  | PFLT |  | 967.3879 | W
|  | IFLT25 |  | 20.1539 | A
|  | Case 3 | Start up into short at nominal VCC and maximum Ta (Ta=Tj). (Stressed fault)
|  | PFLT |  | 685.7143 | W
|  | IFLT25 |  | 14.2857 | A
FLTTIME capacitor
|  | Parameter | Description | Value | Units
|  | VFLTM_MIN | Minimum fault timer threshold voltage | 3.75 | V
|  | VFLTM | Nominal fault timer threshold voltage | 4 | V
|  | VFLTM_MAX | Maximum fault timer threshold voltage | 4.25 | V
|  | IFLTM_MIN | Minimum fault timer charging current | 45 | uA
|  | IFLTM | Nominal fault timer charging current | 50 | uA
|  | IFLTM_MAX | Maximum fault timer charging current | 55 | uA
|  | TSOA | Determine the fault timer setting using fault case 2. From the MOSFET SOA curve, estimate the fault time using Vds=48V and Id= 20A (IFLT25 for case 2). For this case, choose FLTTIM = 4ms. | 4 | ms
|  | CT_TOL | Tolerance of the fault timer capacitor | 0.1
|  | CFLTM(TSOA, 0.1) | Calculated FLTTIME capacitor | 38.1176 | nF
|  | CFLTMA | Choose fault time capacitor > CFLTM(TSOA, 0.1) | 39 | nF
|  | TFLTM | Typical fault time | 3.12 | ms
|  | TFLTM_Min | Minimum fault time | 2.3932 | ms
|  | TFLTM_Max | Maximum fault time (should be smaller than TSOA) | 4.0517 | ms
RAMP capacitor
|  | Parameter | Description | Value | Units
|  | ISRC1_MIN | Minimum ramp1 charging current | 0.4 | uA
|  | ISRC1 | Nominal ramp1 charging current | 0.6 | uA
|  | ISRC1_MAX | Maximum ramp1 charging current | 0.85 | uA
|  | ISRC2_MIN | Minimum ramp2 charging current | 9 | uA
|  | ISRC2 | Nominal ramp2 charging current | 10 | uA
|  | ISRC2_MAX | Maximum ramp2 charging current | 11 | uA
|  | AV_MIN | Minimum voltage gain | 9.5 | mV/V
|  | AV | Nominal voltage gain | 10 | mV/V
|  | AV_MAX | Maximum voltage gain | 10.5 | mV/V
|  | VSRC1 | Slow threshold delta V | 0.5 | V
|  | VSRC2 | Fast threshold delta V | 3.5 | V
|  | VSRC2_MIN | Minimum VSRC2 delta V (shorter ramp time) | 2.8 | V
|  | VSRC2_MAX | Maximum VSRC2 delta V longer ramp time) | 4.2 | V
|  | ∆V2 | Estimated output voltage during RAMP2 | 35.8173 | V
|  | CRMP | Calculated RAMP capacitor | 3.6757 | nF
|  | CRMPA | Choose Crmpa < Crmp | 3.3 | nF
Output ramp time
|  | Parameter | Description | Value | Units
|  | M1 | Current ramp slope during ramp1 | 454.5455 | A/s
|  | M2 | Current ramp slope during ramp2 | 7575.7576 | A/s
|  | T1 | Ramp time 1 | 2.75 | ms
|  | T2 | Ramp time 2 | 1.155 | ms
|  | DV1A | Output voltage change during ramp1 (T1) | 5.2083 | V
|  | DV2A | Output voltage change during ramp2 (T2) | 15.3125 | V
|  | DV3A | Remaining output voltage that changes in current limit mode (T3) | 27.4792 | V
|  | T3 | Final charge time | 0.90681 | ms
|  | TCLOAD | Total time to charge CLOAD | 4.8118 | ms
|  | TRUN | Fault timer run time (T2+T3) | 2.0618 | ms
UVLO and OVLO turn on threshold
|  | Parameter | Description | Value | Units
|  | VTH_MIN | Threshold voltage_Min | 1.36 | V
|  | VTH | Threshold voltage | 1.4 | V
|  | VTH_MAX | Threshold voltage_Max | 1.44 | V
|  | ISRC_MIN | Minimum switched pullup current | 8.3 | uA
|  | ISRC | Nominal switched pullup current | 10 | uA
|  | ISRC_MAX | Maximum switched pullup current | 11.7 | uA
|  | VHYS | Choose the hysteresis voltage | 2 | V
|  | VUV_L | Choose UVLO | 33 | V
|  | VOV_L | Choose OVLO | 72 | V
|  | R1 | Calculate R1 | 200000 | Ω
|  | R2 | Calculate R2 | 4909.3397 | Ω
|  | R3 | Calculate R3 | 3951.4198 | Ω
|  | R1A | Choose R1 | 200 | kΩ
|  | R2A | Choose R2 | 4.99 | kΩ
|  | R3A | Choose R3 | 3.92 | kΩ
|  | VUVLO | Calculated UVLO threshold using actual R1, R2, R3 | 32.8254 | V
|  | VOVLO | Calculated OVLO threshold using actual R1, R2, R4 | 72.6107 | V
Power dissipation
|  | Parameter | Description | Value | Units
|  | VDS | VD(VREF_K_MAX, RSNSA , RDSON(TEMP)) | 0.21105 | V
|  | PFET | PFET(VREF_K_MAX, RSNSA , VDS(VREF_K_MAX, RSNSA, RDSON(TEMP))) | 2.4798 | W
|  | PRSNS | PRSNS( VREF_K_MAX, RSNSA ) | 0.55225 | W
|  | Pin | Input Power | 267.4798 | W
|  | ŋ | Efficiency | 99.0729 | %