## Summary
This calculator helps to generate a sine wave of a particular frequency and phase for DACx3204 AND DACx3004
This excel based calculator aids the user to visualize the sine wave generation feature on the DACx3204 as well as generate the pseudocode required for a sine wave of particular frequency and phase.
This tool has four sections:
1. Calculator - Main user interface
2. Scope Plots - Example plots for different phase settings
3. Pseudocode - Pseudo code for user reference
4. Sine wave generation data - Data being used by the calculator to generate the sine wave according to user inputs
The Calculator sheet takes certain input parameters from the user like the frequency, phase, gain, reference and DAC selection. The sine wave plot is generated based on these input values. The input frequency is used to select the closest slew-rate setting from a predefined set of 24 slew-rates and then output a frequency corresponding to that setting. The actual frequency determined by this slew-rate setting is calculated.
𝑆𝑙𝑒𝑤 𝑅𝑎𝑡𝑒=1/(24∗𝐹𝑟𝑒𝑞𝑢𝑒𝑛𝑐𝑦 𝐼𝑛𝑝𝑢𝑡)
𝐴𝑐𝑡𝑢𝑎𝑙 𝐹𝑟𝑒𝑞𝑢𝑒𝑛𝑐𝑦=1/(24∗𝑆𝑙𝑒𝑤 𝑅𝑎𝑡𝑒)

## Calculator
Legend
Parameters to be entered by the user |  | DAC Reference Output Range(V) Internal with 1.5x Gain 0-1.815V Internal with 2x Gain 0-2.42V Internal with 3x Gain 0-3.63V Internal with 4x Gain 0-4.84V VDD as reference 0-VDD External reference 0-VREF
Parameters calculated and presented to the user
Disabled cell
Device: | VDD (of DAC) (V) | VREF (if external ref selected) (V)
DAC53204 | 4 | 4
Reference Selection | Gain (V/V) | Actual VREF (V)
External | 2 | 4
Frequency Selected (Hz) | Phase Selection (DEG) | Actual Frequency (Hz)
8 | 0 | 8.1255
Slew Setting (μs)
5127.92

## Example_Scope_Plots
Example Scope plots taken on DAC63204EVM
Frequency Set | 1.028kHz
VREF=VDD | VDD=5V
*Pink trigger given through SDO set as GPI
Phase Selected - 0 Deg
Phase Selected - 120 Deg
Phase Selected - 240 Deg
Phase Selected - 90 Deg
All 4 phases shown together

## Pseudocode
Pseudocode (External Reference Selected) | Pseudocode (Internal Reference Selected)
//SYNTAX: WRITE <REGISTER NAME (Hex code)>, <MSB DATA>, <LSB DATA> | //SYNTAX: WRITE <REGISTER NAME (Hex code)>, <MSB DATA>, <LSB DATA>
//Power-up the device (Channel 0), internal reference disabled | //Power-up the device (All Channels), internal reference enabled
WRITE COMMON_CONFIG(0x1F), 0x0F, 0xF9 | WRITE COMMON_CONFIG(0x1F), 0x12, 0x49
//Configure Channel_0 with Gain=1x and Vdd as reference | //Configure Channels with Gain=1.5x and internal reference
WRITE DAC-0-VOUT-CMP-CONFIG(0x03),0x04,0x00 | #N/A
//Configure GPIO for input and start stop function generation | //Configure GPIO for input and start stop function generation
WRITE GPIO_CONFIG(0x24), 0x00, 0x33 | WRITE GPIO_CONFIG(0x24), 0x01, 0xF3
//Configure Channel_0 function config register for sine wave with phase selection | //Configure Channel_0 function config register for sine wave with phase selection
WRITE DAC-0-FUNC-CONFIG(0x06), 0x04, 0x0F | WRITE DAC-X-FUNC-CONFIG(0x06,0x0C,0x12,0x18), 0x04, 0x0F
//Program NVM with the above settings | //Program NVM with the above settings
WRITE COMMON-TRIGGER(0x20),0x00,0x02 | WRITE COMMON-TRIGGER(0x20),0x00,0x02

## Sine_Wave_Generation_data (hidden)
Sequence | Data_points(Hex)(12 bit) | Data_points(Dec)(12bit) | Data_Points(Dec)(Resolution_chosen) | Slew Times | Time | 0 | 120 | 240 | 90 | Phase_Selected
0 | 800 | 2048 | 512 | 4e-06 | 0 | 2 | 3.3867 | 0.61328 | 3.6016 | 2
1 | 9A8 | 2472 | 618 | 8e-06 | 0.0051279 | 2.4141 | 3.1328 | 0.45312 | 3.5469 | 2.4141
2 | B33 | 2867 | 717 | 1.2e-05 | 0.010256 | 2.8008 | 2.8008 | 0.40234 | 3.3867 | 2.8008
3 | C87 | 3207 | 802 | 1.8e-05 | 0.015384 | 3.1328 | 2.4141 | 0.45312 | 3.1328 | 3.1328
4 | D8B | 3467 | 867 | 2.704e-05 | 0.020512 | 3.3867 | 2 | 0.61328 | 2.8008 | 3.3867
5 | E2F | 3631 | 908 | 4.048e-05 | 0.02564 | 3.5469 | 1.5859 | 0.86719 | 2.4141 | 3.5469
6 | E66 | 3686 | 922 | 6.072e-05 | 0.030768 | 3.6016 | 1.1992 | 1.1992 | 2 | 3.6016
7 | E2F | 3631 | 908 | 9.112e-05 | 0.035895 | 3.5469 | 0.86719 | 1.5859 | 1.5859 | 3.5469
8 | D8B | 3467 | 867 | 0.00013672 | 0.041023 | 3.3867 | 0.61328 | 2 | 1.1992 | 3.3867
9 | C87 | 3207 | 802 | 0.0002392 | 0.046151 | 3.1328 | 0.45312 | 2.4141 | 0.86719 | 3.1328
10 | B33 | 2867 | 717 | 0.00041864 | 0.051279 | 2.8008 | 0.40234 | 2.8008 | 0.61328 | 2.8008
11 | 9A8 | 2472 | 618 | 0.00073256 | 0.056407 | 2.4141 | 0.45312 | 3.1328 | 0.45312 | 2.4141
12 | 800 | 2048 | 512 | 0.001282 | 0.061535 | 2 | 0.61328 | 3.3867 | 0.40234 | 2
13 | 658 | 1624 | 406 | 0.002564 | 0.066663 | 1.5859 | 0.86719 | 3.5469 | 0.45312 | 1.5859
14 | 4CD | 1229 | 307 | 0.0051279 | 0.071791 | 1.1992 | 1.1992 | 3.6016 | 0.61328 | 1.1992
15 | 379 | 889 | 222 |  | 0.076919 | 0.86719 | 1.5859 | 3.5469 | 0.86719 | 0.86719
16 | 275 | 629 | 157 |  | 0.082047 | 0.61328 | 2 | 3.3867 | 1.1992 | 0.61328
17 | 1D1 | 465 | 116 |  | 0.087175 | 0.45312 | 2.4141 | 3.1328 | 1.5859 | 0.45312
18 | 19A | 410 | 103 |  | 0.092303 | 0.40234 | 2.8008 | 2.8008 | 2 | 0.40234
19 | 1D1 | 465 | 116 |  | 0.09743 | 0.45312 | 3.1328 | 2.4141 | 2.4141 | 0.45312
20 | 275 | 629 | 157 |  | 0.10256 | 0.61328 | 3.3867 | 2 | 2.8008 | 0.61328
21 | 379 | 889 | 222 |  | 0.10769 | 0.86719 | 3.5469 | 1.5859 | 3.1328 | 0.86719
22 | 4CD | 1229 | 307 |  | 0.11281 | 1.1992 | 3.6016 | 1.1992 | 3.3867 | 1.1992
23 | 658 | 1624 | 406 |  | 0.11794 | 1.5859 | 3.5469 | 0.86719 | 3.5469 | 1.5859
24 | 800 | 2048 | 512 |  | 0.12307 | 2 | 3.3867 | 0.61328 | 3.6016 | 2
Gain | 2 |  | DAC_Type | Resolution
Vref | 4 |  | DAC43204 | 8
Resolution | 10 |  | DAC53204 | 10
Frequency | 8 |  | DAC63204 | 12
Slew Time | 0.0052083 |  | DAC53004 | 10
Slew Time_Selected | 0.0051279 |  | DAC63004 | 12
Frequency_Actual | 8.1255 |  | Gain Values | 1
0
0
0