## README
Release Date: March 2025
Release: 1.25
Description:
This worksheet is to be used for informational purposes only. It may be used as an intial design guideline only.
This calculator may be used to estimate the power transfer and associated startup time and maximum switching frequency possible of the TPSI305x family of devices based on user inputs.
Using the "USER INPUT" worskheet, provide required user inputs in the yellow boxes. Detailed step by step instructions and definitions are provided in the worksheet.
Results are computed based on user inputs and summarized in the "POWER TRANSFER" worksheet.
IMPORTANT NOTICE AND DISCLAIMER
TI PROVIDES TECHNICAL AND RELIABILITY DATA (INCLUDING DATASHEETS), DESIGN RESOURCES (INCLUDING REFERENCE DESIGNS), APPLICATION OR OTHER DESIGN ADVICE, WEB TOOLS, SAFETY INFORMATION, AND OTHER RESOURCES “AS IS” AND WITH ALL FAULTS, AND DISCLAIMS ALL WARRANTIES, EXPRESS AND IMPLIED, INCLUDING WITHOUT LIMITATION ANY IMPLIED WARRANTIES OF MERCHANTABILITY, FITNESS FOR A PARTICULAR PURPOSE OR NON-INFRINGEMENT OF THIRD PARTY INTELLECTUAL PROPERTY RIGHTS.
These resources are intended for skilled developers designing with TI products. You are solely responsible for (1) selecting the appropriate TI products for your application, (2) designing, validating and testing your application, and (3) ensuring your application meets applicable standards, and any other safety, security, or other requirements. These resources are subject to change without notice. TI grants you permission to use these resources only for development of an application that uses the TI products described in the resource. Other reproduction and display of these resources is prohibited. No license is granted to any other TI intellectual property right or to any third party intellectual property right. TI disclaims responsibility for, and you will fully indemnify TI and its representatives against, any claims, damages, costs, losses, and liabilities arising out of your use of these resources.
TI’s products are provided subject to TI’s Terms of Sale () or other applicable terms available either on ti.com or provided in conjunction with such TI products. TI’s provision of these resources does not expand or otherwise alter TI’s applicable warranties or warranty disclaimers for TI products.IMPORTANT NOTICE

## USER INPUT
Device | TPSI3050 | Select device type.
Load type | F | Select S for SCR, TRIAC. Select F for MOSFET, IGBT.
Operating Mode | 3 | Select 2 for two-wire mode. Select 3 for three-wire mode. S-version devices only supported in three-wire mode. |  | ,
TA | 25 | °C | Ambient temperature.
CIN | 220 | nF | For two-wire mode: 220 nF recommended For three-wire mode: 1 µF in parallel with 100 nF is recommended.
VDDP | 5 | V | Primary side supply voltage in three-wire mode. In two-wire mode, this value is a do not care.
RPXFR | 7.32 | kΩ | Power transfer resistor setting. Maximum power transfer with current settings is 8.2 mW.
IAUX | 0 | mA | Auxiliary current from VDDM supply. Maximum possible with current settings is 1.61 mA.
fEN | 0 | kHz | Enable switching frequency. Maximum possible with current settings is 20.29 kHz.
Max Qtotal | 3500 | nC | Internal specification to not exceed driver SOA.
Max IAUX | 1.6077 | mA | Maximum IAUX current available with current fEN setting.
fMAX | 20.2956 | kHz | Maximum fMAX available with current IAUX setting.
TOFF | 2.2075e-05 | s | Off time of power transfer cycle.
QTOTAL | 40 | nC | Total charge required.
PREQ_AC | 0 | mW | Powered required for switching QTOTAL
PREQ_DC | 0 | mW | Powered required for supplying IAUX
PREQ_TOTAL | 0 | mW | Total power required.
PSELECTED | 8.1994 | mW | Power available based on RPXFR selection.
RPXFR_REQUIRED | 7.32 | kΩ | Minimum required RPXFR setting to meet load requirements.
Power available | Y
User input error | NONE
0
Use below for driving SCRs or TRIACS:
VGT | 1.2 | V | Triggering gate voltage.
RLIMIT | 250 | Ω | External gate resistance to limit trigger current.
IGT | 30 | mA | Trigger gate current.
tGT | 3 | µs | SCR/TRIAC turn-on time.
n | 3 |  | Ratio of CDIV2 to CDIV1.
VDDHdroop | 1 | V | Maximum targeted VDDH droop when triggering. Recommend 1V or less.
tEN | 15 | µs | EN high time.
tEN_min | 6.5 | µs | Required minimum EN high time.
IGT_MAX | 35.6 | mA | Computed trigger current at start of trigger pulse.
IGT_MIN | 31.6 | mA | Computed trigger current at end of trigger pulse.
IGT_AVG | 33.6 | mA | Computed average trigger current.
QTOTAL | 504 | nC | Computed total charge required.
CDIV1_CALC | 672 | nF | Computed minimum capacitance between VDDH and VDDM to meet specified VDDHdroop.
CDIV2_CALC | 2016 | nF | Computed minimum capacitance between VDDM and VSSS to meet specified VDDHdroop.
CTOTAL | 504 | nF | Computed equivalent capacitance at VDDH. Series combination of CDIV1 and CDIV2.
VDDMdroop | 0.25 | V | Computed VDDM droop when triggering.
VDDMripple | 0.000438 | V | Computed VDDM ripple.
Use below for driving MOSFETs, IGBTs:
QTOTAL | 40 | nC | Total gate charge of transistor(s).
Which option to use for calculator? | A | Select "A" for OPTION A Select "B" for OPTION B
OPTION A
CDIV1 | 165 | nF | Capacitance between VDDH and VDDM
CDIV2 | 165 | nF | Capacitance between VDDM and VSSS.
n | 1 |  | Computed ratio of CDIV2 to CDIV1.
CLOAD | 3.9604 | nF | Computed equivalent load capacitance.
CTOTAL | 82.5 | nF | Computed equivalent capacitance at VDDH. Series combination of CDIV1 and CDIV2.
VDDHdroop | 0.49555 | V | Higher values of CDIV1,2 will reduce VDDH droop with an increase of tSTART.
VDDMdroop | 0.24778 | V | Computed VDDM droop when switching the load presented on VDRV.
VDDMripple | 0.0053515 | V | Using a higher power transfer setting (RPXFR) and/or CDIV1 and CDIV2 capacitances will improve ripple.
OPTION B
VDDHdroop | 0.5 | V | Maximum targeted VDDH droop when switching the load. Recommend 0.5 V or less. Reducing droop increases tSTSART, but has no effect on tRECOVER.
n | 1 |  | Ratio of CDIV2 to CDIV1.
CDIV1_CALC | 163.532 | nF | Computed minimum capacitance between VDDH and VDDM to meet specified VDDHdroop.
CDIV2_CALC | 163.532 | nF | Computed minimum capacitance between VDDM and VSSS to meet specified VDDHdroop.
Ctotal | 81.766 | nF | Computed equivalent capacitance at VDDH. Series combination of CDIV1 and CDIV2.
CLOAD | 3.9604 | nF | Computed equivalent load capacitance.
VDDMdroop | 0.25 | V | Computed VDDM droop when switching the load presented on VDRV.
VDDMripple | 0.0053515 | V | Computed VDDM ripple using lowest possible tranfer setting that meets power requirements. Recommended to keep ripple to 500mV or less. Using a higher power transfer setting and/or CDIV1 and CDIV2 capacitances will improve ripple.
Calculator Usage Steps
Step 1:
1a: Select the TPSI305x device type.
1b: Select the external switch type.
Select "F" for driving FETs or IGBTs.
Select "S" for driving SCRs or TRIACS.
1c: Select the operating mode of the device.
Select "2" for two-wire mode.
Select "3" for three-wire mode. S-version devices only supported in three-wire mode.
1d: Enter ambient temperature.
1e: Enter CIN, the capacitance that resides from VDDP to VSSP.
In two-wire mode, 220nF is recommended.
In three-wire mode, additional capacitance should be applied, but does not effect any calculation results.
1f: Enter VDDP.
For two-wire mode, this entry is a do not care.
For three-wire mode, valid ranges are from 3.0 V to 5.5 V.
1g: Select desired RPXFR setting.
Higher RPXFR settings leads to higher power transfer with a tradeoff of higher power consumption.
1h: Enter IAUX.
IAUX is the average current required to supply power to external circuitry connected to the VDDM rail. If no auxiliary power is required from VDDM, set to 0.00 mA. The amount of IAUX current available depends on the amount of power transferred which is also dependent on the operating mode selected, so it is therefore limited.
1i: Enter fEN.
Enter switching frequency of the enable signal.
Step2:
If switch type selected in 1b is SCR, TRIAC:
2a: Trigger gate voltage, VGT.
Enter trigger gate current required to fire the SCR/TRIAC.
2b: External gate resistance to limit trigger current.
This external resistance sets the current to be used to provide the trigger current.
2c: Enter trigger current, IGT.
Enter trigger gate current required to fire the SCR/TRIAC.
2d: Enter turn-on time, tGT.
Enter required turn-on time for the SCR/TRIAC. For S-versions, must be 2.5us or less.
2e: Enter n.
n: Enter desired ratio of CDIV2 and CDIV1 inputs. The calculator will check for proper minimum ratio of CDIV2 to CDIV1. If minimum ratio is not met an error message will be displayed.
2f: Enter VDDH droop, VDDHdroop.
Enter desired maximum VDDH droop when triggering the SCR/TRIAC. Recommended to be 1V or less.
2g: Enter EN high time pulse width, tEN.
Enter desired EN high time pulse width. This value must be greater than or equal to tEN_min. Minimizing the EN high time pulse reduces the need for higher power. Recommended to set the EN high time equal to tEN_min. For S-versions, tEN_min is 5us.
Computed results:
IGT_MAX: Computed trigger current at start of trigger pulse.
IGT_MIN: Computed trigger current at end of trigger pulse.
IGT_AVG: Computed average trigger current.
QTOTAL: Computed total charge required to trigger the SCR/TRIAC.
CDIV1_CALC, CDIV2_CALC: Computed capacitance values of CDIV1 and CDIV2. CDIV1 and CDIV2 should be of the same type and tolerance. This capacitance represents the absolute capacitance, so derating should be applied as necessary.
If switch type selected in 1b is MOSFET, IGBT:
2a: Enter total gate charge, QTOTAL.
Enter the total gate charge of transistors to be driven. QTOTAL is restricted to a maximum of 3500 nC.
There are two options available for the following steps. User must select which option to use for the calculations (OPTION A or B).
OPTION A: User may enter desired CDIV1 and CDIV2. Based on these inputs, VDDHdroop and VDDMripple are computed.
OPTION B: User may enter desired VDDHdroop and ratio of CDIV2 to CDIV1. Based on these inputs, CDIV1, CDIV2, and VDDMripple are computed.
OPTION A:
2b: Enter CDIV1 and CDIV2.
Enter the desired capacitance value. CDIV1 and CDIV2 should be of the same type and tolerance. Each capacitance represents the absolute capacitance, so derating should be applied as necessary. The calculator checks for a minimum value of 3.0 nF and max value of 40 µF. In addition, CDIV2 must be greater than or equal to CDIV1.
Computed results:
n: Computed ratio of CDIV2 and CDIV1 inputs. The calculator will check for proper minimum ratio of CDIV2 to CDIV1. If minimum ratio is not met an error message will be displayed.
VDDHdroop: Computed VDDH droop when switching the load presented on VDRV. It is recommended to target 0.5 V or less. Too high a droop may cause the undervoltage protection to disable the driver during switching.
VDDMdroop: Computed VDDM droop when switching the load presented on VDRV.
VDDMripple: Computed ripple of the VDDM supply rail. Does not include any additional drops (VDDMdroop) during switching of VDRV. Using higher RPXFR settings, increasing CDIV2 to CDIV1 ratio, will improve VDDM ripple for a given IAUX.
OPTION B:
2b: Enter CDIV1 and CDIV2.
VDDHdroop: Enter desired maximum VDDH droop when switching the load. It is recommended to target 0.5 V or less. Too high a droop may cause the undervoltage protection to disable the driver during switching.
2b: Enter n.
n: Enter desired ratio of CDIV2 and CDIV1 inputs.
Computed results:
CDIV1_CALC, CDIV2_CALC: Computed capacitance values of CDIV1 and CDIV2. CDIV1 and CDIV2 should be of the same type and tolerance. This capacitance represents the absolute capacitance, so derating should be applied as necessary. The calculator sets a minimum value of 3.0 nF.
VDDMripple: Computed ripple of the VDDM supply rail. Does not include any additional drops (VDDMdroop) during switching of VDRV. Using higher RPXFR settings, increasing CDIV2 to CDIV1 ratio, will improve VDDM ripple for a given IAUX.
TPSI305x Calculator
© Copyright 2024 Texas Instruments Incorporated. All rights reserved.
SCR
TRIAC
MOSFET
IGBT

## POWER TRANSFER
Mode | 3 |  |  | Automatically ported from user input worksheet.
Load type | FET |  |  | Automatically ported from user input worksheet.
Option | A |  |  | Automatically ported from user input worksheet.
CDIV1 | 165 | nF |  | Automatically ported from user input worksheet.
CDIV2 | 165 | nF |  | Automatically ported from user input worksheet.
Qtotal | 40 | nC |  | Automatically ported from user input worksheet.
CTOTAL | 82.5 | nF |  | Series combination of CDIV1 and CDIV2
TEMP | 25 | °C |  | Automatically ported from user input worksheet.
VDDP | 5 | V |  | Automatically ported from user input worksheet.
VDDP_AVG | 4.5 | V |  | Set by design implementation. Used in two-wire mode only.
VDDM | 5.1 | V |  | VDDM selection based on selected device type.
VDDH | 10.1 | V |  | VDDH selection based on selected device type.
VDDM_TLH_VDDH | 2.525 | V |  | VDDM voltage used to measure TLH_VDDH
VDDH_3050 | 10.1 | V |  | Set by design implementation.
VDDH_3052 | 15.1 | V |  | Set by design implementation.
VDDM_3050 | 5.1 | V |  | Set by design implementation.
VDDM_3052 | 5.1 | V |  | Set by design implementation.
EFFICIENCY_LO | 31.96% |  |  | Computed efficiency for low PXFR settings
EFFICIENCY_MID | 39.22% |  |  | Computed efficiency for mid PXFR settings
EFFICIENCY_HI | 41.17% |  |  | Computed efficiency for hi PXFR settings.
VDDP_SQ | 25 |  |  | Squared term used in efficiency regression
TEMP_SQ | 625 |  |  | Squared term used in efficiency regression
INTERCEPT | 0.39552 |  |  | Efficiency intercept, regression
TEMP_COEFF | -0.033312 |  |  | Efficiency coefficient, regression
VDDP_COEFF | 8.85 |  |  | Efficiency coefficient, regression
DUTY_COEFF | 15.239 |  |  | Efficiency coefficient, regression
TEMP_SQ_COEFF | -7.2962e-06 |  |  | Efficiency coefficient, regression
VDDP_SQ_COEFF | -0.97728 |  |  | Efficiency coefficient, regression
DUTY_SQ_COEFF | -2.6586 |  |  | Efficiency coefficient, regression
VDDP__UVLO | 2.7 | V |  | Set by design implementation.
tSETTLE_REFSYS | 17 | µs |  | Set by design implementation.
tSTATE_ADC | 40 | µs |  | Set by design implementation.
tVDDP_START | 38.0769 | µs |  | Computed, two-wire mode only
tBURST | 25 | us |  | Set by design implementation.
Iq_prim | 7.5e-05 | A |  | Set by design implementation.
Iq_sec | 4e-05 | A |  | Set by design implementation.
IVDDP_regresson_100percent | 0.044424 | A |  | From A1 TPSI3052 characterization data regression adjusted for 100% duty
IVDDP (two-wire) | 0.041679 | A |  | From A1 TPSI3052 characterization data regression adjusted for 100% duty
Istart (two-wire) | 26 | mA |  | Set by design implementation.
Two-wire Mode:
RPXFR, kΩ | IEN, mA |  | PIN, mW | Net PIN, mW | POUT_XFR, mW | POUT, mW | IOUT, mA | tSTART, µs | tRECOVER, µs | fEN_MAX, kHz | IAUX_MAX,mA | fEN_MAX, kHz | IAUX_MAX, mA | IOUT_CHG, mA | PAVAILABLE? | IEN, mA | TON, s | Delta V | TOFF, s | TPER, s | Fsw, kHz | Duty Cycle | IDC_DC, mA | ICDIV1, mA | ICDIV2, mA | tSTART_CDIV, µs
7.32 | 1.9 |  | 8.55 | 8.2125 | 2.6244 | 2.2204 | 0.17984 | 3767.4198 | 181.9478 | 0.25321 | 0.43538 | 5.4961 | 0.43538 | 0.21984 | YES | 2 | 2.9e-06 | 0.55039 | 6.2902e-05 | 6.5802e-05 | 15.1972 | 4.61% | 0.43538 | 0.21769 | 0.21769 | 3672.3429
9.09 | 2.8 |  | 12.6 | 12.2625 | 3.9187 | 3.5147 | 0.30799 | 2415.1181 | 114.9474 | 0.39525 | 0.68915 | 8.6996 | 0.68915 | 0.34799 | YES | 3 | 2.9e-06 | 0.55039 | 4.1397e-05 | 4.4297e-05 | 22.575 | 7.005% | 0.68915 | 0.34457 | 0.34457 | 2320.0412
11 | 3.7 |  | 16.65 | 16.3125 | 6.3977 | 5.9937 | 0.55344 | 1455.5293 | 67.4042 | 0.65663 | 1.1752 | 14.8359 | 1.1752 | 0.59344 | YES | 4 | 2.9e-06 | 0.55039 | 3.085e-05 | 3.375e-05 | 29.6297 | 9.4% | 1.1752 | 0.58762 | 0.58762 | 1360.4524
12.7 | 4.5 |  | 20.25 | 19.9125 | 7.8096 | 7.4056 | 0.69323 | 1196.154 | 54.5533 | 0.79955 | 1.4521 | 18.3307 | 1.4521 | 0.73323 | YES | 5 | 2.9e-06 | 0.55039 | 2.4586e-05 | 2.7486e-05 | 36.3822 | 11.8% | 1.4521 | 0.72604 | 0.72604 | 1101.0771
14.7 | 5.2 |  | 23.4 | 23.0625 | 9.045 | 8.641 | 0.81555 | 1038.7316 | 46.7538 | 0.92125 | 1.6943 | 21.3887 | 1.6943 | 0.85555 | YES | 6 | 2.9e-06 | 0.55039 | 2.0436e-05 | 2.3336e-05 | 42.8515 | 14.19% | 1.6943 | 0.84716 | 0.84716 | 943.6547
16.5 | 6 |  | 27 | 26.6625 | 10.9758 | 10.5718 | 1.0067 | 866.3889 | 38.215 | 1.1055 | 2.0729 | 26.1678 | 2.0729 | 1.0467 | YES | 7 | 2.9e-06 | 0.55039 | 1.7485e-05 | 2.0385e-05 | 49.0549 | 16.59% | 2.0729 | 1.0364 | 1.0364 | 771.312
20 | 6.7 |  | 30.15 | 29.8125 | 12.2725 | 11.8685 | 1.1351 | 782.1177 | 34.0397 | 1.2253 | 2.3272 | 29.3774 | 2.3272 | 1.1751 | YES | 8 | 2.9e-06 | 0.55039 | 1.5279e-05 | 1.8179e-05 | 55.0086 | 18.98% | 2.3272 | 1.1636 | 1.1636 | 687.0407
Three-wire Mode:
RPXFR, kΩ | Power transfer duty cycle, % | IVDDP, mA | PIN, mW | Net PIN, mW | POUT_XFR, mW | POUT, mW | IOUT, mA | tSTART, µs | tRECOVER, µs | fEN_MAX, kHz | IAUX_MAX,mA | fEN_MAX, kHz | IAUX_MAX, mA | IOUT_CHG, mA | PAVAILABLE? |  | TON, s | TOFF, s | TPER, s | Fsw, kHz | Effective Duty Cycle |  | IDC_DC, mA | ICDIV1, mA | ICDIV2, mA | VDDMSTART, V | tSTART_CDIV, µs | tLH_VDDH, µs
7.32 | 13.3% | 5.9084 | 29.542 | 29.167 | 9.3207 | 8.1994 | 0.77183 | 279.0313 | 49.2717 | 20.2956 | 1.6077 | 20.2956 | 1.6077 | 0.81183 | YES |  | 2.925e-06 | 2.2075e-05 | 2.5e-05 | 40 | 11.7% |  | 1.6077 | 0.80387 | 0.80387 | 4.2505 | 222.0313 | 116.4051
9.09 | 21.1% | 9.3735 | 46.8674 | 46.4924 | 14.8573 | 13.7307 | 1.3195 | 229.8724 | 29.4232 | 33.9868 | 2.6923 | 33.9868 | 2.6923 | 1.3595 | YES |  | 4.875e-06 | 2.0125e-05 | 2.5e-05 | 40 | 19.5% |  | 2.6923 | 1.3461 | 1.3461 | 4.2505 | 172.8724 | 116.4051
11 | 40% | 17.7696 | 88.8482 | 88.4732 | 34.6988 | 33.3109 | 3.2581 | 187.0379 | 12.1282 | 82.4526 | 6.5315 | 82.4526 | 6.5315 | 3.2981 | YES |  | 9.6e-06 | 1.54e-05 | 2.5e-05 | 40 | 38.4% |  | 6.5315 | 3.2658 | 3.2658 | 4.2505 | 130.0379 | 116.4051
12.7 | 53.3% | 23.678 | 118.3902 | 118.0152 | 46.2851 | 44.8957 | 4.4051 | 179.287 | 8.9986 | 100 | 8.8031 | 111.1279 | 8.8031 | 4.4451 | YES |  | 1.2925e-05 | 1.2075e-05 | 2.5e-05 | 40 | 51.7% |  | 8.8031 | 4.4015 | 4.4015 | 4.2505 | 122.287 | 116.4051
14.7 | 66.7% | 29.6309 | 148.1544 | 147.7794 | 57.9584 | 56.5681 | 5.5608 | 174.6882 | 7.1418 | 100 | 10 | 140.0202 | 10 | 5.6008 | YES |  | 1.6275e-05 | 8.725e-06 | 2.5e-05 | 40 | 65.1% |  | 11.0918 | 5.5459 | 5.5459 | 4.2505 | 117.6882 | 116.4051
16.5 | 80% | 35.5393 | 177.6964 | 177.3214 | 72.9954 | 71.5355 | 7.0427 | 170.9873 | 5.6475 | 100 | 10 | 177.068 | 10 | 7.0827 | YES |  | 1.96e-05 | 5.4e-06 | 2.5e-05 | 40 | 78.4% |  | 14.0266 | 7.0133 | 7.0133 | 4.2505 | 113.9873 | 116.4051
20 | 93.3% | 41.4477 | 207.2384 | 206.8634 | 85.1565 | 83.6962 | 8.2468 | 168.955 | 4.827 | 100 | 10 | 207.1688 | 10 | 8.2868 | YES |  | 2.2925e-05 | 2.075e-06 | 2.5e-05 | 40 | 91.7% |  | 16.411 | 8.2055 | 8.2055 | 4.2505 | 111.955 | 116.4051
Two-wire Mode Definitions:
IEN : The average current consumed by the EN pin. The amount of current consumed increases with higher RDUTY settings.
PIN : The amount of power consumed from the EN pin. The amount of power consumed increases with higher RDUTY settings.
POUT : The amount of power transferred from EN pin to the secondary supply (VDDH). The amount of power transfer increases with higher RDUTY settings.
IOUT : The amount of current transferred to VDDH assuming a nominal VDDH.
tSTART: Total time to fully charge the VDDH and VDDM rails assuming fully discharged capacitances on VDDP, CDIV1, and CDIV2. Represents the total start up time from when the EN pin is asserted high until VDDH reaches approximately its VDDH good rising threshold. Once the VDDH good rising threshold is reached, VDRV will be asserted high. When the EN pin is asserted low, assuming VDDP is still valid, VDRV will be asserted low in 2.5us, typical.
tRECOVER: Total time required to fully recover any charge loss on the VDDH supply due to switching the load. Like tSTART, tRECOVER decreases with higher RDUTY settings since more power is being transferred to replenish the charge lost during switching. The recovery time is primarily based on the power transfer and the amount of loading. Higher Qtotal will increase tRECOVER since this charge needs to be replenished with every switch cycle.
fMAX: Maximum frequency switching. It includes the startup time and recover times.
Three-wire Mode Definitions:
IVDDP: The average current consumed by VDDP. The amount of current consumed increases with higher RDUTY settings.
PIN : The amount of power consumed from VDDP. The amount of power consumed increases with higher RDUTY settings.
POUT : The amount of power transferred from the primary supply (VDDP) to the secondary supply (VDDH). The amount of power transfer increases with higher RDUTY settings.
IOUT : The amount of current transferred to VDDH assuming a nominal VDDH.
IOUT_CHG : The amount of current available for charging the VDDH rail. When no auxiliary current has been entered (IAUX = 0 mA), then IOUT = IOUT_CHG. If IAUX is not equal to 0 mA, then IOUT current will be reduced accordingly. If power requirements exceeds the power that can be delivered, the result will change to N/A and will be highlighted in red.
tSTART: Total time to fully charge the VDDH and VDDM rails assuming fully discharged capacitances on VDDP, CDIV1, and CDIV2. Represents the total startup time from when VDDP is applied, and when VDDH reaches approximately its steady state value.
tRECOVER: Total time required to fully recover any charge loss on the VDDH supply due to switching the load. Like tSTART, tRECOVER decreases with higher RDUTY settings since more power is being transferred to replenish the charge lost during switching. The recovery time is primarily based on the power transfer and the amount of loading. Higher Qload will increase tRECOVER since this charge needs to be replenished with every switch cycle.
fMAX: Maximum frequency switching. Inludes only includes the recover time, tRECOVER . The maximum frequency achievable is constrained to 100 kHz maximum. There is an inverse relationship with IAUX_MAX and fMAX. Increasing IAUX_MAX for a given power transfer setting will result in lower fMAX. Increasing fMAX for a given power transfer setting will result in a lower IAUX_MAX .
IAUX_MAX: Maximum auxillary current available from VDDM based on the current settings. There is an inverse relationship with IAUX_MAX and fMAX. Increasing IAUX_MAX for a given power transfer setting will result in lower fMAX. Increasing fMAX for a given power transfer setting will result in a lower IAUX_MAX .
Note on A19: Greenberg, Craig: Used for RPXFR = 7.32k, 9.09k
Note on A20: Greenberg, Craig: Used for RPXFR = 11k, 12.7k, 14.7k
Note on A21: Greenberg, Craig: Used for RPXFR = 16.5k, 20k
Note on O43: Greenberg, Craig: This is maximum switching frequency possible assuming current user input setting for IAUX. Increasing/decreasing IAUX will decrease/increase fEN_MAX, respectively. This does not include tSTART which will also add to reduce maximum frequency possible.
Note on Q43: Greenberg, Craig: Net current available to charge the VDDH and VDDM rails. This is equivalent to POUT - PAUX. For example, if IAUX = 0, all POUT power is available to charge the VDDH/VDDM rails.
Note on AE43: Greenberg, Craig: Represents the time to charge the CDIV1 and CDIV2 rails completely. Does not include fixed startup times due to primary logic powering up, etc. Does account for four burst startup at 80% duty cycle for speed up.
Note on O54: Greenberg, Craig: This is maximum switching frequency possible assuming current user input setting for IAUX. Increasing/decreasing IAUX will decrease/increase fEN_MAX, respectively. This is not restricted to 100kHz and represents the absolute maximum frequency possible based on power needs alone.
Note on Q54: Greenberg, Craig: Net current available to charge the VDDH and VDDM rails. This is equivalent to POUT - PAUX. For example, if IAUX = 0, all POUT power is available to charge the VDDH/VDDM rails.
Note on Y54: Greenberg, Craig: Adjusts for when EN=0 which reduces power transfer.
Note on AE54: Greenberg, Craig: Voltage on VDDM at end of 4 burst periods of maximum power. This is done in hardware to improve charging of VDDM/VDDH rails.
Note on AF54: TI: Represents the time to charge the CDIV1 and CDIV2 rails to 95%. Does not include fixed startup times due to primary logic powering up, etc. Does account for four burst startup at 80% duty cycle for speed up.
Note on AG54: TI: Represents the time from VDDP (50%) applied until VDDH reaches 50% of its steady state level (TLH_VDDH).

## Revision History
Release | Description
1 | Initial release.
1.1 | Updated VDDM ripple calculation.
Added selection for operating mode.
Added IAUX calculation for two-wire mode.
Updated SCR/TRIAC calculations.
Updated user input to select device type.
Modified name of DUTY to PXFR.
Updated recommended VDDHdroop to 500mV.
Adjusted power transfer for three-wire mode to account for when EN is low.
Added user input for ambient temperature.
1.2 | Added user input for EN frequency.
Adjusted VDDHdroop to account for secondary bias currents.
Added VDDMdroop calculation.
Added user input for RPXFR.
1.21 | Added TI logo, title, red banner.
Added conditional formatting to reveal sections in use.
Added SCR, TRIAC, MOSFET, IGBT diagrams
1.22 | Updated tSTART calculation.
Updated VDDH/VDDM discharge calculation.
Editorial updates.
1.23 | Corrected typo on CDIV1 discription.
Updated efficiency characteristics and associated power calcutions.
1.24 | Updated efficiency computation based on temperature, RPXFR setting, and VDDP.
Updated input power computation.
Updated SCR/TRIAC calculations.
Added S-version devices.
Editorial updates.
1.25 | Added TPSI3050M device.