## MCF8315C_WQFN(32)_FOC
MCF8315C (RRY) Field-Oriented Control (FOC) Thermal Calculator | Directions - Fill in all yellow boxes with known motor system parameters for the MCF8315C RRY.
Electrical Parameters | MCF8315C | Unit | Estimated Results | Value | Unit
DC Input Voltage [VM] | 35 | V | Total Losses | 4.72 | W
Motor Winding RMS Current [Irms(FOC)] | 2 | A | Junction Temperature | 387.87 | C
PWM Modulation | Discontinuous
PWM Frequency [fpwm] | 25 | kHz
Switching Slew Rate (SR) | 200 | V/us
AVDD output current (IAVDD) | 5 | mA
Ambient Temperature | 25 | °C
PCB Specification
PCB Layers | 2 | #
Top/Bottom Layers Cu Thickness (if PCB more than 2 layers, internal layers assume 1 oz Cu thickness) | 2 | oz
PCB Area | 4 | cm²
NOTE: For loss calculation, the device operating current is assumed as 11mA (Typ), for LBK = 47uH and CBK = 22uF | [18 empty] | Parameter Name | Value | Unit
[6 empty] | PCB Layers | PCB Thickness - Top/Bottom | PCB Thickness - Internal | PCB Area | Slew Rate | Dead time | PWM Freq | PWM Mod? |  | User Thicknesses |  |  |  | Supply Current | 1.4829 | A |  |  | Iteration 1 |  | Iteration 2 |  | Iteration 3
[6 empty] | 2 | 1 | 1 | 4 | 125 | 0.65 | 10 | Continuous |  | Top | Internal | Internal | Bottom | Modulation Index | 0.99 |  |  |  | RDS_ON @ TA | 125 | RDS_ON @ TJ1 | 233.4348 | RDS_ON @ TJ2 | 283.3932
[6 empty] | 4 | 2 | 2 | 8 | 200 | 0.5 | 15 | Discontinuous |  | 2 |  |  | 2 | [5 empty] | Pcond @ ITR1 | 1.5 | Pcond @ ITR2 | 2.801 | Pcond @ ITR3 | 3.401
[7 empty] | 3 |  | 16 |  |  | 20 |  |  | User inputs |  |  | User Outputs | Active Current @ 25kHz, LBK = 47 uH | 11 | mA | Assume worst case with LBK at VM=12V |  | Ploss @ITR1 | 2.8238 | Ploss @ITR2 | 4.1248 | Ploss @ITR3 | 4.7248
[9 empty] | 20 |  |  | 25 |  |  | Notation | PCB area | Algorithm | Theta JA (°C/W) | Rdson @ 25C per FET | 125 | mohms | Rdson/temp | 0.5 | TJ1 @ ITR1 | 241.8696 | TJ2 @ ITR2 | 341.7864 | TJ3 @ ITR3 | 387.8664
[9 empty] | 24 |  |  | 30 |  |  | 2,2 | 4 |  | 76.8 | Rdson @ 150C per FET | 187.5 | mohms | Ploss others (P_STBY+P_FET_SW+P_FET_GC+P_DIODE+P_LDO+P_BUCK) | 1.3238
[9 empty] | 32 |  |  | 35 |  |  | PCB Theta JA lookup |  |  |  | Ambient Temperature | 25 | C
[9 empty] | 48 |  |  | 40 |  | helper | PCB area (cm2) | Notation | Theta JA (°C/W)( |  | Gate Charge | 1.25 | nC
[9 empty] | 64 |  |  | 45 |  | 41,1 | 4 | 1,1 | 83.2 |  |  | 1
[12 empty] | 50 |  | 42,2 | 4 | 2,2 | 76.8 |  | Theta JA | 76.8 | C/W
[12 empty] | 55 |  | 43,3 | 4 | 3,3 | 74 |  | Parameter Name | Value | Unit
[12 empty] | 60 |  | 41,1,1,1 | 4 | 1,1,1,1 | 70.4 |  | Peak Voltage (FOC) | 24.5 | V
[12 empty] | 65 |  | 42,1,1,2 | 4 | 2,1,1,2 | 68.1 |  | RMS Voltage (FOC) per phase | 17.38 | V
[12 empty] | 70 |  | 43,1,1,3 | 4 | 3,1,1,3 | 66.7
[12 empty] | 75 |  | 81,1 | 8 | 1,1 | 67.4 |  | Peak Current per phase | 2.828 | A
[14 empty] | 82,2 | 8 | 2,2 | 59.9 |  | Rise/Fall Time | 0.175 | us
[14 empty] | 83,3 | 8 | 3,3 | 56.8 |  | Dead time (determined by device's OUTx slew rate) | 0.5 | us
[14 empty] | 81,1,1,1 | 8 | 1,1,1,1 | 53.1 |  | Standby Power | Value | Unit
[14 empty] | 82,1,1,2 | 8 | 2,1,1,2 | 50.6 |  | Total Standby Power | 0.385 | W
[14 empty] | 83,1,1,3 | 8 | 3,1,1,3 | 49.4
[14 empty] | 161,1 | 16 | 1,1 | 57.9 |  | Driver (FOC) | Value | Unit
[7 empty] | 2,1,1,2 | 16 | 2,1,1,216 |  |  |  |  | 162,2 | 16 | 2,2 | 49.2 |  | FET Conduction Losses | 3.401 | W
[14 empty] | 163,3 | 16 | 3,3 | 45.6 |  | FET Switching Losses | 0.61267 | W
[7 empty] | 2,1,1,2 | 16 | #VALUE! |  |  |  |  | 161,1,1,1 | 16 | 1,1,1,1 | 42.4 |  | FET gate charge | 0.00015625 | W
[14 empty] | 162,1,1,2 | 16 | 2,1,1,2 | 39.8 |  | Total FET Losses (FOC) | 4.0138 | W
[14 empty] | 163,1,1,3 | 16 | 3,1,1,3 | 38.3 |  | Diode loss in dead time | 0.105 | W
[14 empty] | 201,1 | 20 | 1,1 | 56 |  | LDO Power Loss | 0.1585 | W
[7 empty] | 64 | 3,1,1,3 | 643,1,1,3 |  |  |  |  | 202,2 | 20 | 2,2 | 46.9 |  | Total Buck power loss | 0.0625 | W | assumed
[14 empty] | 203,3 | 20 | 3,3 | 43.2 |  | Output Power (FOC) | 99.56 | W
[14 empty] | 201,1,1,1 | 20 | 1,1,1,1 | 39.9
[14 empty] | 202,1,1,2 | 20 | 2,1,1,2 | 37.3
[14 empty] | 203,1,1,3 | 20 | 3,1,1,3 | 35.8
[14 empty] | 241,1 | 24 | 1,1 | 54.6
[14 empty] | 242,2 | 24 | 2,2 | 45.2
[14 empty] | 243,3 | 24 | 3,3 | 41.4
[14 empty] | 241,1,1,1 | 24 | 1,1,1,1 | 38.2
[14 empty] | 242,1,1,2 | 24 | 2,1,1,2 | 35.5
[14 empty] | 243,1,1,3 | 24 | 3,1,1,3 | 34
[14 empty] | 321,1 | 32 | 1,1 | 52.9
[14 empty] | 322,2 | 32 | 2,2 | 43
[14 empty] | 323,3 | 32 | 3,3 | 39
[14 empty] | 321,1,1,1 | 32 | 1,1,1,1 | 35.9
[14 empty] | 322,1,1,2 | 32 | 2,1,1,2 | 33.1
[14 empty] | 323,1,1,3 | 32 | 3,1,1,3 | 31.5
[14 empty] | 481,1 | 48 | 1,1 | 51.1
[14 empty] | 482,2 | 48 | 2,2 | 40.6
[14 empty] | 483,3 | 48 | 3,3 | 36.4
[14 empty] | 481,1,1,1 | 48 | 1,1,1,1 | 33.2
[14 empty] | 482,1,1,2 | 48 | 2,1,1,2 | 30.3
[14 empty] | 483,1,1,3 | 48 | 3,1,1,3 | 28.7
[14 empty] | 641,1 | 64 | 1,1 | 50.2
[14 empty] | 642,2 | 64 | 2,2 | 39.4
[14 empty] | 643,3 | 64 | 3,3 | 35
[14 empty] | 641,1,1,1 | 64 | 1,1,1,1 | 31.9
[14 empty] | 642,1,1,2 | 64 | 2,1,1,2 | 28.9
[14 empty] | 643,1,1,3 | 64 | 3,1,1,3 | 27.2

## MCF8315C_VQFN(40)_FOC
MCF8315C (RGF)Field-Oriented Control (FOC) Thermal Calculator | Directions - Fill in all yellow boxes with known motor system parameters for the MCF8315C RGF.
Electrical Parameters | MCF8315C | Unit | Estimated Results | Value | Unit
DC Input Voltage [VM] | 12 | V | Total Losses | 1.63 | W
Motor Winding RMS Current [Irms(FOC)] | 1.5 | A | Junction Temperature | 150.38 | C
PWM Modulation | Discontinuous
PWM Frequency [fpwm] | 25 | kHz
Switching Slew Rate (SR) | 125 | V/us
AVDD output current (IAVDD) | 5 | mA
Ambient Temperature | 45 | °C
PCB Specification
PCB Layers | 4 | #
Top/Bottom Layers Cu Thickness (if PCB more than 2 layers, internal layers assume 1 oz Cu thickness) | 2 | oz
PCB Area | 4 | cm²
NOTE: For loss calculation, the device operating current is assumed as 11mA (Typ), for LBK = 47uH and CBK = 22uF | [18 empty] | Parameter Name | Value | Unit
[6 empty] | PCB Layers | PCB Thickness - Top/Bottom | PCB Thickness - Internal | PCB Area | Slew Rate | Dead time | PWM Freq | PWM Mod? |  | User Thicknesses |  |  |  | Supply Current | 1.4829 | A |  |  | Iteration 1 |  | Iteration 2 |  | Iteration 3
[6 empty] | 2 | 1 | 1 | 4 | 125 | 0.65 | 10 | Continuous |  | Top | Internal | Internal | Bottom | Modulation Index | 0.99 |  |  |  | RDS_ON @ TA | 129.6 | RDS_ON @ TJ1 | 169.9786 | RDS_ON @ TJ2 | 178.4127
[6 empty] | 4 | 2 | 2 | 8 | 200 | 0.5 | 15 | Discontinuous |  | 2 | 1 | 1 | 2 | [5 empty] | Pcond @ ITR1 | 0.875 | Pcond @ ITR2 | 1.147 | Pcond @ ITR3 | 1.204
[7 empty] | 3 |  | 16 |  |  | 20 |  |  | User inputs |  |  | User Outputs | Active Current @ 25kHz, LBK = 47uH | 11 | mA | Assume worst case with LBK at VM=12V |  | Ploss @ITR1 | 1.3022 | Ploss @ITR2 | 1.5742 | Ploss @ITR3 | 1.6312
[9 empty] | 20 |  |  | 25 |  |  | Notation | PCB area | Algorithm | Theta JA (°C/W) | Rdson @ 25C per FET | 120 | mohms | Rdson/temp | 0.48 | TJ1 @ ITR1 | 129.122 | TJ2 @ ITR2 | 146.6932 | TJ3 @ ITR3 | 150.3754
[9 empty] | 24 |  |  | 30 |  |  | 2,1,1,2 | 4 |  | 64.6 | Rdson @ 150C per FET | 180 | mohms | Ploss others (P_STBY+P_FET_SW+P_FET_GC+P_DIODE+P_LDO+P_BUCK) | 0.4272
[9 empty] | 32 |  |  | 35 |  |  | PCB Theta JA lookup |  |  |  | Ambient Temperature | 25 | C
[9 empty] | 48 |  |  | 40 |  | helper | PCB area (cm2) | Notation | Theta JA (°C/W)( |  | Gate Charge | 1.25 | nC
[9 empty] | 64 |  |  | 45 |  | 41,1 | 4 | 1,1 | 76.7 |  | Internal Layers Cu Thickness | 1 | oz
[12 empty] | 50 |  | 42,2 | 4 | 2,2 | 71.6 |  | Theta JA | 64.6 | C/W
[12 empty] | 55 |  | 43,3 | 4 | 3,3 | 69.3
[12 empty] | 60 |  | 41,1,1,1 | 4 | 1,1,1,1 | 66.5 |  | Parameter Name | Value | Unit
[12 empty] | 65 |  | 42,1,1,2 | 4 | 2,1,1,2 | 64.6 |  | Peak Voltage (FOC) | 8.4 | V
[12 empty] | 70 |  | 43,1,1,3 | 4 | 3,1,1,3 | 63.5
[12 empty] | 75 |  | 81,1 | 8 | 1,1 | 61 |  | RMS Voltage (FOC) per phase | 5.96 | V
[14 empty] | 82,2 | 8 | 2,2 | 54.7
[14 empty] | 83,3 | 8 | 3,3 | 52
[14 empty] | 81,1,1,1 | 8 | 1,1,1,1 | 49.4 |  | Peak Current per phase | 2.121 | A
[14 empty] | 82,1,1,2 | 8 | 2,1,1,2 | 47.4 |  | Rise/Fall Time | 0.096 | us
[14 empty] | 83,1,1,3 | 8 | 3,1,1,3 | 46.3
[14 empty] | 161,1 | 16 | 1,1 | 51.5 |  | Dead time (determined by device's OUTx slew rate) | 0.65 | us
[14 empty] | 162,2 | 16 | 2,2 | 44 |  | Standby Power | Value | Unit
[14 empty] | 163,3 | 16 | 3,3 | 40.9
[14 empty] | 161,1,1,1 | 16 | 1,1,1,1 | 38.7 |  | Total Standby Power | 0.132 | W
[14 empty] | 162,1,1,2 | 16 | 2,1,1,2 | 36.5
[14 empty] | 163,1,1,3 | 16 | 3,1,1,3 | 35.3
[14 empty] | 201,1 | 20 | 1,1 | 49.4
[14 empty] | 202,2 | 20 | 2,2 | 41.6
[14 empty] | 203,3 | 20 | 3,3 | 38.4
[14 empty] | 201,1,1,1 | 20 | 1,1,1,1 | 36.2
[14 empty] | 202,1,1,2 | 20 | 2,1,1,2 | 34
[14 empty] | 203,1,1,3 | 20 | 3,1,1,3 | 32.7
[14 empty] | 241,1 | 24 | 1,1 | 48.1
[14 empty] | 242,2 | 24 | 2,2 | 40
[14 empty] | 243,3 | 24 | 3,3 | 36.6
[14 empty] | 241,1,1,1 | 24 | 1,1,1,1 | 34.5
[14 empty] | 242,1,1,2 | 24 | 2,1,1,2 | 32.2
[14 empty] | 243,1,1,3 | 24 | 3,1,1,3 | 30.9
[14 empty] | 321,1 | 32 | 1,1 | 46.3 |  | Driver (FOC) | Value | Unit
[14 empty] | 322,2 | 32 | 2,2 | 37.8 |  | FET Conduction Losses | 1.204 | W
[14 empty] | 323,3 | 32 | 3,3 | 34.3
[14 empty] | 321,1,1,1 | 32 | 1,1,1,1 | 32.1 |  | FET Switching Losses | 0.086667 | W
[14 empty] | 322,1,1,2 | 32 | 2,1,1,2 | 29.7 |  | FET gate charge | 0.00015625 | W
[14 empty] | 323,1,1,3 | 32 | 3,1,1,3 | 28.4
[14 empty] | 481,1 | 48 | 1,1 | 44.5
[14 empty] | 482,2 | 48 | 2,2 | 35.4
[14 empty] | 483,3 | 48 | 3,3 | 31.6
[14 empty] | 481,1,1,1 | 48 | 1,1,1,1 | 29.5
[14 empty] | 482,1,1,2 | 48 | 2,1,1,2 | 27
[14 empty] | 483,1,1,3 | 48 | 3,1,1,3 | 25.5
[14 empty] | 641,1 | 64 | 1,1 | 43.7 |  | Total FET Losses (FOC) | 1.2908 | W
[14 empty] | 642,2 | 64 | 2,2 | 34.2 |  | Diode loss in dead time | 0.10237 | W
[14 empty] | 643,3 | 64 | 3,3 | 30.2
[14 empty] | 641,1,1,1 | 64 | 1,1,1,1 | 28.2 |  | LDO Power Loss | 0.0435 | W
[14 empty] | 642,1,1,2 | 64 | 2,1,1,2 | 25.6 |  | Total Buck power loss | 0.0625 | W | assumed
[14 empty] | 643,1,1,3 | 64 | 3,1,1,3 | 24.1 |  | Output Power (FOC) | 25.19 | W

## MCF8315C_HTSSOP(24)_FOC
MCF8315C (PWP) Field-Oriented Control (FOC) Thermal Calculator | Directions - Fill in all yellow boxes with known motor system parameters for the MCF8315C PWP.
Electrical Parameters | MCF8315C | Unit | Estimated Results | Value | Unit
DC Input Voltage [VM] | 35 | V | Total Losses | 3.34 | W
Motor Winding RMS Current [Irms(FOC)] | 1.5 | A | Junction Temperature | 218.58 | C
PWM Modulation | Continuous
PWM Frequency [fpwm] | 25 | kHz
Switching Slew Rate (SR) | 125 | V/us
AVDD output current (IAVDD) | 5 | mA
Ambient Temperature | 45 | °C
PCB Specification
PCB Layers | 4 | #
Top/Bottom Layers Cu Thickness (if PCB more than 2 layers, internal layers assume 1 oz Cu thickness) | 2 | oz
PCB Area | 4 | cm²
NOTE: For loss calculation, the device operating current is assumed as 11mA (Typ), for LBK = 47uH and CBK = 22uF | [18 empty] | Parameter Name | Value | Unit
[6 empty] | PCB Layers | PCB Thickness - Top/Bottom | PCB Thickness - Internal | PCB Area | Slew Rate | Dead time | PWM Freq | PWM Mod? |  | User Thicknesses |  |  |  | Supply Current | 1.4829 | A |  |  | Iteration 1 |  | Iteration 2 |  | Iteration 3
[6 empty] | 2 | 1 | 1 | 4 | 125 | 0.65 | 10 | Continuous |  | Top | Internal | Internal | Bottom | Modulation Index | 0.99 |  |  |  | RDS_ON @ TA | 142.5 | RDS_ON @ TJ1 | 214.4731 | RDS_ON @ TJ2 | 227.0848
[6 empty] | 4 | 2 | 2 | 8 | 200 | 0.5 | 15 | Discontinuous |  | 2 | 1 | 1 | 2 | [5 empty] | Pcond @ ITR1 | 0.962 | Pcond @ ITR2 | 1.448 | Pcond @ ITR3 | 1.533
[7 empty] | 3 |  | 16 |  |  | 20 |  |  | User inputs |  |  | User Outputs | Active Current @ 25kHz, LBK = 47Uh | 11 | mA | Assume worst case with LBK at VM=12V |  | Ploss @ITR1 | 2.7735 | Ploss @ITR2 | 3.2595 | Ploss @ITR3 | 3.3445
[9 empty] | 20 |  |  | 25 |  |  | Notation | PCB area | Algorithm | Theta JA (°C/W) | Rdson @ 25C per FET | 132.5 | mohms | Rdson/temp | 0.5 | TJ1 @ ITR1 | 188.9463 | TJ2 @ ITR2 | 214.1697 | TJ3 @ ITR3 | 218.5812
[9 empty] | 24 |  |  | 30 |  |  | 2,1,1,2 | 4 |  | 51.9 | Rdson @ 150C per FET | 195 | mohms | Ploss others (P_STBY+P_FET_SW+P_FET_GC+P_DIODE+P_LDO+P_BUCK) | 1.8115
[9 empty] | 32 |  |  | 35 |  |  | PCB Theta JA lookup |  |  |  | Ambient Temperature | 25 | C
[9 empty] | 48 |  |  | 40 |  | helper | PCB area (cm2) | Notation | Theta JA (°C/W)( |  | Gate Charge | 1.25 | nC
[9 empty] | 64 |  |  | 45 |  | 41,1 | 4 | 1,1 | 62.2 |  | Internal Layers Cu Thickness | 1 | oz
[12 empty] | 50 |  | 42,2 | 4 | 2,2 | 54.6 |  | Theta JA | 51.9 | C/W
[12 empty] | 55 |  | 43,3 | 4 | 3,3 | 51
[12 empty] | 60 |  | 41,1,1,1 | 4 | 1,1,1,1 | 57.2 |  | Parameter Name | Value | Unit
[12 empty] | 65 |  | 42,1,1,2 | 4 | 2,1,1,2 | 51.9 |  | Peak Voltage (FOC) | 24.5 | V
[12 empty] | 70 |  | 43,1,1,3 | 4 | 3,1,1,3 | 49.7
[12 empty] | 75 |  | 81,1 | 8 | 1,1 | 49.4 |  | RMS Voltage (FOC) per phase | 17.38 | V
[14 empty] | 82,2 | 8 | 2,2 | 42.5
[14 empty] | 83,3 | 8 | 3,3 | 39.4
[14 empty] | 81,1,1,1 | 8 | 1,1,1,1 | 43.8 |  | Peak Current per phase | 2.121 | A
[14 empty] | 82,1,1,2 | 8 | 2,1,1,2 | 39.9 |  | Rise/Fall Time | 0.28 | us
[14 empty] | 83,1,1,3 | 8 | 3,1,1,3 | 37.8
[14 empty] | 161,1 | 16 | 1,1 | 41 |  | Dead time (determined by device's OUTx slew rate) | 0.65 | us
[14 empty] | 162,2 | 16 | 2,2 | 33.9 |  | Standby Power | Value | Unit
[14 empty] | 163,3 | 16 | 3,3 | 30.9
[14 empty] | 161,1,1,1 | 16 | 1,1,1,1 | 34.6 |  | Total Standby Power | 0.385 | W
[14 empty] | 162,1,1,2 | 16 | 2,1,1,2 | 31.2
[14 empty] | 163,1,1,3 | 16 | 3,1,1,3 | 29.3
[14 empty] | 201,1 | 20 | 1,1 | 39
[14 empty] | 202,2 | 20 | 2,2 | 31.8
[14 empty] | 203,3 | 20 | 3,3 | 28.8
[14 empty] | 201,1,1,1 | 20 | 1,1,1,1 | 32.4
[14 empty] | 202,1,1,2 | 20 | 2,1,1,2 | 29
[14 empty] | 203,1,1,3 | 20 | 3,1,1,3 | 27.1
[14 empty] | 241,1 | 24 | 1,1 | 37.5
[14 empty] | 242,2 | 24 | 2,2 | 30.2
[14 empty] | 243,3 | 24 | 3,3 | 27.1
[14 empty] | 241,1,1,1 | 24 | 1,1,1,1 | 30.8
[14 empty] | 242,1,1,2 | 24 | 2,1,1,2 | 27.3
[14 empty] | 243,1,1,3 | 24 | 3,1,1,3 | 25.5
[14 empty] | 321,1 | 32 | 1,1 | 35.6 |  | Driver (FOC) | Value | Unit
[14 empty] | 322,2 | 32 | 2,2 | 27.9 |  | FET Conduction Losses | 1.533 | W
[14 empty] | 323,3 | 32 | 3,3 | 24.8
[14 empty] | 321,1,1,1 | 32 | 1,1,1,1 | 28.5 |  | FET Switching Losses | 1.103 | W
[14 empty] | 322,1,1,2 | 32 | 2,1,1,2 | 25 |  | FET gate charge | 0.00015625 | W
[14 empty] | 323,1,1,3 | 32 | 3,1,1,3 | 23
[14 empty] | 481,1 | 48 | 1,1 | 33.3
[14 empty] | 482,2 | 48 | 2,2 | 25.2
[14 empty] | 483,3 | 48 | 3,3 | 21.9
[14 empty] | 481,1,1,1 | 48 | 1,1,1,1 | 25.8
[14 empty] | 482,1,1,2 | 48 | 2,1,1,2 | 22.1
[14 empty] | 483,1,1,3 | 48 | 3,1,1,3 | 20.1
[14 empty] | 641,1 | 64 | 1,1 | 32.2 |  | Total FET Losses (FOC) | 2.6362 | W
[14 empty] | 642,2 | 64 | 2,2 | 23.8 |  | Diode loss in dead time | 0.10237 | W
[14 empty] | 643,3 | 64 | 3,3 | 20.5
[14 empty] | 641,1,1,1 | 64 | 1,1,1,1 | 24.4 |  | LDO Power Loss | 0.1585 | W
[14 empty] | 642,1,1,2 | 64 | 2,1,1,2 | 20.6 |  | Total Buck power loss | 0.0625 | W | assumed
[14 empty] | 643,1,1,3 | 64 | 3,1,1,3 | 18.6 |  | Output Power (FOC) | 74.87 | W

## MCT8316A_VQFN(40)_TRAP
MCT8316A Trapezoidal Thermal Calculator | Directions - Fill in all yellow boxes with known motor system parameters for the MCT8316A.
Electrical Parameters | MCT8316A | Unit | Estimated Results | Value | Unit
DC Input Voltage [VM] | 35 | V | Total Losses | 3.72 | W
Motor Winding RMS Current [Irms(trap)] | 2.5 | A | Junction Temperature | 144.69 | °C
Active Demagnetization Enabled? | No | -
Motor Winding Configuration | Delta | -
Commutation time [tcomm] | 100 | us
- |  | -
- |  | -
Motor Electrical Frequency [fele] | 133 | Hz
PWM Frequency [fpwm] | 20 | kHz
Switching Slew Rate (SR) | 50 | V/us
AVDD output current (IAVDD) | 5 | mA
Ambient Temperature | 25 | °C
PCB Specification
PCB Layers | 4 | #
Top/Bottom Layers Cu Thickness (if PCB more than 2 layers, internal layers assume 1 oz Cu thickness) | 2 | oz
PCB Area | 16 | cm²
NOTE: MCT8316A trapezoidal thermal calculator assumes synchronous modulation switching and typical datasheet values. Assume buck output LC filter (LBK = 47 uH, CBK = 22 µF)
[20 empty] | Parameter Name | Value | Unit
[6 empty] | PCB Layers | PCB Thickness - Top/Bottom | PCB Thickness - Internal | PCB Area | Slew Rate | Dead time | PWM Freq | AD enabled? | Winding type |  | User Thicknesses |  |  |  | Supply Current | 1.4829 | A |  |  | Iteration 1 |  | Iteration 2 |  | Iteration 3
[6 empty] | 2 | 1 | 1 | 4 | 25 | 1.8 | 10 | Yes | Delta |  | Top | Internal | Internal | Bottom | Modulation Index | 0.99 |  |  |  | RDS_ON @ TA | 47.5 | RDS_ON @ TJ1 | 66.7315 | RDS_ON @ TJ2 | 68.818
[6 empty] | 4 | 2 | 2 | 8 | 50 | 1.1 | 15 | No | Wye |  | 2 | 1 | 1 | 2 | [5 empty] | Pcond @ ITR1 | 0.891 | Pcond @ ITR2 | 1.251 | Pcond @ ITR3 | 1.29
[7 empty] | 3 |  | 16 | 125 | 0.65 | 20 |  |  |  | User inputs |  |  | User Outputs | Active Current @ 25kHz, LBK = 22ohm | 15 | mA | Assume worst case with LBK at VM=12V |  | Ploss @ITR1 | 3.3181 | Ploss @ITR2 | 3.6781 | Ploss @ITR3 | 3.7171
[9 empty] | 32 | 200 | 0.5 | 25 |  |  |  | Notation | PCB area | Algorithm | Theta JA (°C/W) | Rdson @ 25C per FET | 47.5 | mohms |  |  | TJ1 @ ITR1 | 131.8415 | TJ2 @ ITR2 | 143.4335 | TJ3 @ ITR3 | 144.6893
[9 empty] | 64 |  |  | 30 |  |  |  | 2,1,1,2 | 16 |  | 32.2 | Rdson @ 150C per FET | 70 | mohms
[12 empty] | 35 |  |  |  | PCB Theta JA lookup |  |  |  | Ambient Temperature | 25 | C | Rdson/temp | 0.18
[12 empty] | 40 |  |  | helper | PCB area (cm2) | Notation | Theta JA (°C/W)( |  | Gate Charge | 1.25 | nC | Ploss others (P_STBY+P_FET_SW+P_FET_GC+P_DIODE+P_LDO+P_BUCK+P_AD) | 2.4271
[12 empty] | 45 |  |  | 41,1 | 4 | 1,1 | 63.6 |  | Internal Layers Cu Thickness | 1 | oz
[12 empty] | 50 |  |  | 42,2 | 4 | 2,2 | 58.7 |  | Theta JA | 32.2 | C/W
[12 empty] | 55 |  |  | 41,1,1,1 | 4 | 1,1,1,1 | 54.4 |  | Parameter Name | Value | Unit
[12 empty] | 60 |  |  | 42,1,1,2 | 4 | 2,1,1,2 | 52.5 |  | Peak Voltage (FOC) | 20.01 | V
[12 empty] | 65 |  |  | 81,1 | 8 | 1,1 | 52.6 |  | RMS Voltage (FOC) per phase | 14.19 | V
[12 empty] | 70 |  |  | 82,2 | 8 | 2,2 | 46.5
[12 empty] | 75 |  |  | 81,1,1,1 | 8 | 1,1,1,1 | 42.7 |  | Peak Current per phase | 3.0637 | A
[12 empty] | 80 |  |  | 82,1,1,2 | 8 | 2,1,1,2 | 40.5 |  | Rise/Fall Time | 0.7 | us
[12 empty] | 85 |  |  | 161,1 | 16 | 1,1 | 45.7 |  | Dead time (automatically configured from device's Slew Rate setting) | 1.1 | us
[12 empty] | 90 |  |  | 162,2 | 16 | 2,2 | 38.4 |  | Standby Power | Value | Unit
[12 empty] | 95 |  |  | 161,1,1,1 | 16 | 1,1,1,1 | 34.6 |  | Total Standby Power | 0.525
[15 empty] | 162,1,1,2 | 16 | 2,1,1,2 | 32.2
[15 empty] | 321,1 | 32 | 1,1 | 41.8 |  | Driver (Trap) | Value | Unit
[15 empty] | 322,2 | 32 | 2,2 | 33.4 |  | FET Conduction Losses | 1.292 | W | P_FET_C = 2*Ipk *Ipk * RDS_ON
[15 empty] | 321,1,1,1 | 32 | 1,1,1,1 | 29.6 |  | FET Switching Losses | 1.501 | W | PFET_SW = VM * Ipk * (Trise or Tfall)* Fpwm
[15 empty] | 322,1,1,2 | 32 | 2,1,1,2 | 26.9 |  | FET gate charge | 0.000125 | W | P_GC = GateCharge*5*fPWM
[15 empty] | 641,1 | 64 | 1,1 | 39.9 |  | Total FET Losses (Trap) | 2.7931 | W
[15 empty] | 642,2 | 64 | 2,2 | 30.8 |  | Diode loss in dead time | 0.094363 | W | PDIODE = 2 * VF * Ipk *Fpwm * DEAD_TIME
[15 empty] | 641,1,1,1 | 64 | 1,1,1,1 | 26.6 |  | LDO Power Loss | 0.1585 | W | P_LDO = (VM-3.3V)*IAVDD*0.001
[15 empty] | 642,1,1,2 | 64 | 2,1,1,2 | 23.7 |  | Total Buck power loss | 0.0625 | W | assumed
[15 empty] | 43,1,1,3 | 4 | 3,1,1,3 | 51.4
[15 empty] | 83,1,1,3 | 8 | 3,1,1,3 | 39.2 |  | Parameter Name | Value | Unit
[15 empty] | 163,1,1,3 | 16 | 3,1,1,3 | 30.8 |  | Active Demag (Trap)
[15 empty] | 323,1,1,3 | 32 | 3,1,1,3 | 25.4 |  | Back-EMF | 0 | V
[15 empty] | 643,1,1,3 | 64 | 3,1,1,3 | 22 |  | Commutation time | 100 | us | tcomm[Wye] = Ipk*3*Lmotor/(VM+(2*EB)) | tcomm[Delta] = ipk * Ls /(VM+EB)
[20 empty] | Diode Losses (AD = 0) | 0.08557 | W | P_diode = 6 * 0.5 * VFB * Ipk * tcomm * felec
[20 empty] | FET Losses (AD = 1) | 0.01186 | W | P_FET = 6*(1/3)*Ipk*Ipk*RDS_ON*tcomm*Fele
[20 empty] | Total AD Losses | 0.08557 | W

## MCT8316Z_VQFN(40)_TRAP
MCT8316Z Trapezoidal Thermal Calculator | Directions - Fill in all yellow boxes with known motor system parameters for the MCT8316Z.
Electrical Parameters | MCT8316Z | Unit | Estimated Results | Value | Unit
DC Input Voltage [VM] | 35 | V | Total Losses | 1.77 | W
Motor Winding RMS Current [Irms(trap)] | 2 | A | Junction Temperature | 82.28 | °C
Active Demagnetization Enabled? | No | -
Motor Winding Configuration | Delta | -
Commutation time [tcomm] | 0 | us
Motor Phase Inductance [Ls] |  | mH
Motor Phase BEMF constant [Ke_ph(pk)] |  | V/Hz
Motor Electrical Frequency [fele] | 133 | Hz
PWM Frequency [fpwm] | 20 | kHz
Switching Slew Rate (SR) | 200 | V/us
AVDD output current (IAVDD) | 5 | mA
Ambient Temperature | 25 | °C
PCB Specification
PCB Layers | 4 | #
Top/Bottom Layers Cu Thickness (if PCB more than 2 layers, internal layers assume 1 oz Cu thickness) | 2 | oz
PCB Area | 16 | cm²
NOTE: MCT8316Z trapezoidal thermal calculator assumes synchronous modulation switching and typical datasheet values
[20 empty] | Parameter Name | Value | Unit
[6 empty] | PCB Layers | PCB Thickness - Top/Bottom | PCB Thickness - Internal | PCB Area | Slew Rate | Dead time | PWM Freq | AD enabled? | Winding type |  | User Thicknesses |  |  |  | Supply Current | 1.4829 | A |  |  | Iteration 1 |  | Iteration 2 |  | Iteration 3
[6 empty] | 2 | 1 | 1 | 4 | 25 | 1.8 | 10 | Yes | Delta |  | Top | Internal | Internal | Bottom | Modulation Index | 0.99 |  |  |  | RDS_ON @ TA | 47.5 | RDS_ON @ TJ1 | 57.0957 | RDS_ON @ TJ2 | 57.7643
[6 empty] | 4 | 2 | 2 | 8 | 50 | 1.1 | 15 | No | Wye |  | 2 | 1 | 1 | 2 | Active Current @ 25C | 10 | mA |  |  | Pcond @ ITR1 | 0.57 | Pcond @ ITR2 | 0.685 | Pcond @ ITR3 | 0.693
[7 empty] | 3 |  | 16 | 125 | 0.65 | 20 |  |  |  | User inputs |  |  | User Outputs | Active Current @ 150C | 15 | mA | (Average between 25C and 150C) |  | Ploss @ITR1 | 1.6504 | Ploss @ITR2 | 1.7654 | Ploss @ITR3 | 1.7734
[9 empty] | 32 | 200 | 0.5 | 25 |  |  |  | Notation | PCB area | Algorithm | Theta JA (°C/W) | Rdson @ 25C per FET | 47.5 | mohms |  |  | TJ1 @ ITR1 | 78.3092 | TJ2 @ ITR2 | 82.0237 | TJ3 @ ITR3 | 82.2821
[9 empty] | 64 |  |  | 30 |  |  |  | 2,1,1,2 | 16 |  | 32.3 | Rdson @ 125C per FET | 70 | mohms
[12 empty] | 35 |  |  |  | PCB Theta JA lookup |  |  |  | Ambient Temperature | 25 | C | Rdson/temp | 0.18
[12 empty] | 40 |  |  | helper | PCB area (cm2) | Notation | Theta JA (°C/W)( |  | Gate Charge | 1.25 | nC | Ploss others (P_STBY+P_FET_SW+P_FET_GC+P_DIODE+P_LDO+P_BUCK+P_AD) | 1.0804
[12 empty] | 45 |  |  | 41,1 | 4 | 1,1 | 63.8 |  | Internal Layers Cu Thickness | 1 | oz
[12 empty] | 50 |  |  | 42,2 | 4 | 2,2 | 58.4 |  | Theta JA | 32.3 | C/W
[12 empty] | 55 |  |  | 41,1,1,1 | 4 | 1,1,1,1 | 54.2 |  | Parameter Name | Value | Unit
[12 empty] | 60 |  |  | 42,1,1,2 | 4 | 2,1,1,2 | 52.4 |  | Peak Voltage (FOC) | 20.01 | V
[12 empty] | 65 |  |  | 81,1 | 8 | 1,1 | 52.7 |  | RMS Voltage (FOC) per phase | 14.19 | V
[12 empty] | 70 |  |  | 82,2 | 8 | 2,2 | 46.2
[12 empty] | 75 |  |  | 81,1,1,1 | 8 | 1,1,1,1 | 42.5 |  | Peak Current per phase | 2.451 | A
[12 empty] | 80 |  |  | 82,1,1,2 | 8 | 2,1,1,2 | 40.6 |  | Rise/Fall Time | 0.175 | us
[12 empty] | 85 |  |  | 161,1 | 16 | 1,1 | 45.9 |  | Dead time (automatically configured from device's Slew Rate setting) | 0.5 | us
[12 empty] | 90 |  |  | 162,2 | 16 | 2,2 | 38.1 |  | Standby Power | Value | Unit
[12 empty] | 95 |  |  | 161,1,1,1 | 16 | 1,1,1,1 | 34.5 |  | Total Standby Power | 0.525
[12 empty] | 100 |  |  | 162,1,1,2 | 16 | 2,1,1,2 | 32.3
[12 empty] | 105 |  |  | 321,1 | 32 | 1,1 | 42.1 |  | Driver (Trap) | Value | Unit
[12 empty] | 110 |  |  | 322,2 | 32 | 2,2 | 33.2 |  | FET Conduction Losses | 0.694 | W | P_FET_C = 2*Ipk *Ipk * RDS_ON
[12 empty] | 115 |  |  | 321,1,1,1 | 32 | 1,1,1,1 | 29.5 |  | FET Switching Losses | 0.3 | W | PFET_SW = VM * Ipk * (Trise or Tfall)* Fpwm
[12 empty] | 120 |  |  | 322,1,1,2 | 32 | 2,1,1,2 | 27 |  | FET gate charge | 0.000125 | W | P_GC = GateCharge*5*fPWM
[12 empty] | 125 |  |  | 641,1 | 64 | 1,1 | 40.2 |  | Total FET Losses (Trap) | 0.99413 | W
[12 empty] | 130 |  |  | 642,2 | 64 | 2,2 | 30.4 |  | Diode loss in dead time | 0.034314 | W | PDIODE = 2 * VF * Ipk *Fpwm * DEAD_TIME
[12 empty] | 135 |  |  | 641,1,1,1 | 64 | 1,1,1,1 | 26.6 |  | LDO Power Loss | 0.1585 | W | P_LDO = (VM-3.3V)*IAVDD*0.001
[12 empty] | 140 |  |  | 642,1,1,2 | 64 | 2,1,1,2 | 23.9 |  | Total Buck power loss | 0.0625 | W | assumed
[12 empty] | 145 |  |  | 43,1,1,3 | 4 | 3,1,1,3 | 51.1
[12 empty] | 150 |  |  | 83,1,1,3 | 8 | 3,1,1,3 | 39 |  | Parameter Name | Value | Unit
[12 empty] | 155 |  |  | 163,1,1,3 | 16 | 3,1,1,3 | 30.6 |  | Active Demag (Trap)
[12 empty] | 160 |  |  | 323,1,1,3 | 32 | 3,1,1,3 | 25.1 |  | Back-EMF | 0 | V
[12 empty] | 165 |  |  | 643,1,1,3 | 64 | 3,1,1,3 | 21.7 |  | Commutation time | 0 | us | tcomm[Wye] = Ipk*3*Lmotor/(VM+(2*EB)) | tcomm[Delta] = ipk * Ls /(VM+EB)
[12 empty] | 170 | [7 empty] | Diode Losses (AD = 0) | 0 | W | P_diode = 6 * 0.5 * VFB * Ipk * tcomm * felec
[12 empty] | 175 | [7 empty] | FET Losses (AD = 1) | 0 | W | P_FET = 6*(1/3)*Ipk*Ipk*RDS_ON*tcomm*Fele
[12 empty] | 180 | [7 empty] | Total AD Losses | 0 | W
185
190
195
200

## MCF8316_VQFN(40)_FOC
MCF8316A Field-Oriented Control (FOC) Thermal Calculator | Directions - Fill in all yellow boxes with known motor system parameters for the MCF8316A.
Electrical Parameters | MCF8316A | Unit | Estimated Results | Value | Unit
DC Input Voltage [VM] | 35 | V | Total Losses | 2.64 | W
Motor Winding RMS Current [Irms(FOC)] | 2.5 | A | Junction Temperature | 109.94 | C
PWM Modulation | Discontinuous
PWM Frequency [fpwm] | 20 | kHz
Switching Slew Rate (SR) | 200 | V/us
AVDD output current (IAVDD) | 5 | mA
Ambient Temperature | 25 | °C
PCB Specification
PCB Layers | 4 | #
Top/Bottom Layers Cu Thickness (if PCB more than 2 layers, internal layers assume 1 oz Cu thickness) | 2 | oz
PCB Area | 16 | cm²
NOTE: MCF8316A trapezoidal thermal calculator assumes synchronous modulation switching and typical datasheet values. Assume buck output LC filter (LBK = 47 uH, CBK = 22 µF) | [18 empty] | Parameter Name | Value | Unit
[6 empty] | PCB Layers | PCB Thickness - Top/Bottom | PCB Thickness - Internal | PCB Area | Slew Rate | Dead time | PWM Freq | PWM Mod? |  | User Thicknesses |  |  |  | Supply Current | 1.4829 | A |  |  | Iteration 1 |  | Iteration 2 |  | Iteration 3
[6 empty] | 2 | 1 | 1 | 4 | 25 | 1.8 | 10 | Continuous |  | Top | Internal | Internal | Bottom | Modulation Index | 0.99 |  |  |  | RDS_ON @ TA | 47.5 | RDS_ON @ TJ1 | 61.1484 | RDS_ON @ TJ2 | 62.6321
[6 empty] | 4 | 2 | 2 | 8 | 50 | 1.1 | 15 | Discontinuous |  | 2 | 1 | 1 | 2 | [5 empty] | Pcond @ ITR1 | 0.891 | Pcond @ ITR2 | 1.147 | Pcond @ ITR3 | 1.174
[7 empty] | 3 |  | 16 | 125 | 0.65 | 20 |  |  | User inputs |  |  | User Outputs | Active Current @ 25kHz, LBK = 22ohm | 15 | mA | Assume worst case with LBK at VM=12V |  | Ploss @ITR1 | 2.3548 | Ploss @ITR2 | 2.6108 | Ploss @ITR3 | 2.6378
[9 empty] | 32 | 200 | 0.5 | 25 |  |  | Notation | PCB area | Algorithm | Theta JA (°C/W) | Rdson @ 25C per FET | 47.5 | mohms | Rdson/temp | 0.18 | TJ1 @ ITR1 | 100.8243 | TJ2 @ ITR2 | 109.0675 | TJ3 @ ITR3 | 109.9369
[9 empty] | 64 |  |  | 30 |  |  | 2,1,1,2 | 16 |  | 32.2 | Rdson @ 150C per FET | 70 | mohms | Ploss others (P_STBY+P_FET_SW+P_FET_GC+P_DIODE+P_LDO+P_BUCK) | 1.4638
[12 empty] | 35 |  |  | PCB Theta JA lookup |  |  |  | Ambient Temperature | 25 | C
[12 empty] | 40 |  | helper | PCB area (cm2) | Notation | Theta JA (°C/W)( |  | Gate Charge | 1.25 | nC
[12 empty] | 45 |  | 41,1 | 4 | 1,1 | 63.6 |  | Internal Layers Cu Thickness | 1 | oz
[12 empty] | 50 |  | 42,2 | 4 | 2,2 | 58.7 |  | Theta JA | 32.2 | C/W
[12 empty] | 55 |  | 41,1,1,1 | 4 | 1,1,1,1 | 54.4 |  | Parameter Name | Value | Unit
[12 empty] | 60 |  | 42,1,1,2 | 4 | 2,1,1,2 | 52.5 |  | Peak Voltage (FOC) | 24.5 | V
[12 empty] | 65 |  | 81,1 | 8 | 1,1 | 52.6 |  | RMS Voltage (FOC) per phase | 17.38 | V
[12 empty] | 70 |  | 82,2 | 8 | 2,2 | 46.5
[12 empty] | 75 |  | 81,1,1,1 | 8 | 1,1,1,1 | 42.7 |  | Peak Current per phase | 3.535 | A
[12 empty] | 80 |  | 82,1,1,2 | 8 | 2,1,1,2 | 40.5 |  | Rise/Fall Time | 0.175 | us
[12 empty] | 85 |  | 161,1 | 16 | 1,1 | 45.7 |  | Dead time (determined by device's OUTx slew rate) | 0.5 | us
[12 empty] | 90 |  | 162,2 | 16 | 2,2 | 38.4 |  | Standby Power | Value | Unit
[12 empty] | 95 |  | 161,1,1,1 | 16 | 1,1,1,1 | 34.6 |  | Total Standby Power | 0.525 | W
[14 empty] | 162,1,1,2 | 16 | 2,1,1,2 | 32.2
[14 empty] | 321,1 | 32 | 1,1 | 41.8 |  | Driver (FOC) | Value | Unit
[14 empty] | 322,2 | 32 | 2,2 | 33.4 |  | FET Conduction Losses | 1.174 | W
[14 empty] | 321,1,1,1 | 32 | 1,1,1,1 | 29.6 |  | FET Switching Losses | 0.61267 | W
[14 empty] | 322,1,1,2 | 32 | 2,1,1,2 | 26.9 |  | FET gate charge | 0.000125 | W
[14 empty] | 641,1 | 64 | 1,1 | 39.9 |  | Total FET Losses (FOC) | 1.7868 | W
[14 empty] | 642,2 | 64 | 2,2 | 30.8 |  | Diode loss in dead time | 0.105 | W
[14 empty] | 641,1,1,1 | 64 | 1,1,1,1 | 26.6 |  | LDO Power Loss | 0.1585 | W
[14 empty] | 642,1,1,2 | 64 | 2,1,1,2 | 23.7 |  | Total Buck power loss | 0.0625 | W | assumed
[14 empty] | 43,1,1,3 | 4 | 3,1,1,3 | 51.4 |  | Output Power (FOC) | 127.71 | W
[14 empty] | 83,1,1,3 | 8 | 3,1,1,3 | 39.2
[14 empty] | 163,1,1,3 | 16 | 3,1,1,3 | 30.8
[14 empty] | 323,1,1,3 | 32 | 3,1,1,3 | 25.4
[14 empty] | 643,1,1,3 | 64 | 3,1,1,3 | 22

## DRV8376_Trap
DRV8376 Trapezoidal Thermal Calculator | Directions - Fill in all yellow boxes with known motor system parameters for the DRV8376.
Electrical Parameters | DRV8376 | Unit | Estimated Results | Value | Unit
DC Input Voltage [VM] | 65 | V | Total Losses | 16.81 | W
Motor Winding RMS Current [Irms(trap)]Enter a value from 0A to 4.5A | 1 | A | Junction Temperature | 1478.94 | °C
Active Demagnetization Enabled? | Yes | -
Motor Winding Configuration | Delta | -
Commutation time [tcomm] | 100 | us
- |  | -
- |  | -
Motor Electrical Frequency [fele] | 133 | Hz
PWM Frequency [fpwm] Select from the drop down list a value from 10kHz to 100kHz | 100 | kHz
Switching Slew Rate (SR) | 50 | V/us
GVDD output current (IGVDD) | 5 | mA
AVDD output current (IAVDD) | 5 | mA
Ambient Temperature | 25 | °C
PCB Specification
PCB Layers | 2 | #
Top/Bottom Layers Cu Thickness (if PCB more than 2 layers, internal layers assume 1 oz Cu thickness) | 1 | oz
PCB Area | 4 | cm²
NOTE: DRV8376 trapezoidal thermal calculator assumes synchronous modulation switching and typical datasheet values.
[20 empty] | Parameter Name | Value | Unit
[6 empty] | PCB Layers | PCB Thickness - Top/Bottom | PCB Thickness - Internal | PCB Area | Slew Rate | Dead time | PWM Freq | AD enabled? | Winding type |  | User Thicknesses |  |  |  | Supply Current | 1.4829 | A |  |  | Iteration 1 |  | Iteration 2 |  | Iteration 3
[6 empty] | 2 | 1 | 1 | 4 | 50 | 0.25 | 10 | Yes | Delta |  | Top | Internal | Internal | Bottom | Modulation Index | 0.99 |  |  |  | RDS_ON @ TA | 200 | RDS_ON @ TJ1 | 1411.9574 | RDS_ON @ TJ2 | 1776.7936
[6 empty] | 4 | 2 | 2 | 8 | 250 | 0.1 | 15 | No | Wye |  | 1 |  |  | 1 | Active Current @ 75kHz, <6V | 7 | mA | Worst case on 75kHz frequemcy interpolation |  | Pcond @ ITR1 | 0.6 | Pcond @ ITR2 | 4.236 | Pcond @ ITR3 | 5.33
[7 empty] | 3 |  | 16 | 500 | 0.1 | 20 |  |  |  | User inputs |  |  | User Outputs | Active Current @ 75kHz, >6V | 7 | mA | Worst case on 75kHz frequency interpolation |  | Ploss @ITR1 | 12.0785 | Ploss @ITR2 | 15.7145 | Ploss @ITR3 | 16.8085
[9 empty] | 32 | 1100 | 0.065 | 25 |  |  |  | Notation | PCB area | Algorithm | Theta JA (°C/W) | Rdson @ 25C per FET | 200 | mohms |  |  | TJ1 @ ITR1 | 1069.7908 | TJ2 @ ITR2 | 1384.3048 | TJ3 @ ITR3 | 1478.9358
[9 empty] | 64 |  |  | 30 |  |  |  | 1,1 | 4 |  | 86.5 | Rdson @ 150C per FET | 345 | mohms
[12 empty] | 35 |  |  |  | PCB Theta JA lookup |  |  |  | Ambient Temperature | 25 | C | Rdson/temp | 1.16
[12 empty] | 40 |  |  | helper | PCB area (cm2) | Notation | Theta JA (°C/W)( |  | Gate Charge | 1.25 | nC | Ploss others (P_STBY+P_FET_SW+P_FET_GC+P_DIODE+P_LDO+P_BUCK+P_AD) | 11.4785
[12 empty] | 45 |  |  | 41,1 | 4 | 1,1 | 86.5 |  |  | 1
[12 empty] | 50 |  |  | 42,2 | 4 | 2,2 | 80.1 |  | Theta JA | 86.5 | C/W
[12 empty] | 55 |  |  | 41,1,1,1 | 4 | 1,1,1,1 | 71.9 |  | Parameter Name | Value | Unit
[12 empty] | 60 |  |  | 42,1,1,2 | 4 | 2,1,1,2 | 69.9 |  | Peak Voltage (FOC) | 37.15 | V
[12 empty] | 65 |  |  | 81,1 | 8 | 1,1 | 69.8 |  | RMS Voltage (FOC) per phase | 26.35 | V
[12 empty] | 70 |  |  | 82,2 | 8 | 2,2 | 62.1
[12 empty] | 75 |  |  | 81,1,1,1 | 8 | 1,1,1,1 | 54.7 |  | Peak Current per phase | 1.2255 | A
[12 empty] | 80 |  |  | 82,1,1,2 | 8 | 2,1,1,2 | 52.3 |  | Rise/Fall Time | 1.3 | us
[12 empty] | 85 |  |  | 161,1 | 16 | 1,1 | 60.1 |  | Dead time (automatically configured from device's Slew Rate setting) | 0.25 | us
[12 empty] | 90 |  |  | 162,2 | 16 | 2,2 | 51.1 |  | Standby Power | Value | Unit
[12 empty] | 95 |  |  | 161,1,1,1 | 16 | 1,1,1,1 | 44 |  | Total Standby Power | 0.455
[12 empty] | 100 |  |  | 162,1,1,2 | 16 | 2,1,1,2 | 41.3
[15 empty] | 321,1 | 32 | 1,1 | 54.9 |  | Driver (Trap) | Value | Unit
[15 empty] | 322,2 | 32 | 2,2 | 44.8 |  | FET Conduction Losses | 5.337 | W | P_FET_C = 2*Ipk *Ipk * RDS_ON
[15 empty] | 321,1,1,1 | 32 | 1,1,1,1 | 37.5 |  | FET Switching Losses | 10.355 | W | PFET_SW = VM * Ipk * (Trise or Tfall)* Fpwm
[15 empty] | 322,1,1,2 | 32 | 2,1,1,2 | 34.7 |  | FET gate charge | 0.000625 | W | P_GC = GateCharge*5*fPWM
[15 empty] | 641,1 | 64 | 1,1 | 51.9 |  | Total FET Losses (Trap) | 15.6926 | W
[15 empty] | 642,2 | 64 | 2,2 | 41 |  | Diode loss in dead time | 0.042892 | W | PDIODE = 2 * VF * Ipk *Fpwm * DEAD_TIME
[15 empty] | 641,1,1,1 | 64 | 1,1,1,1 | 33.5 |  | LDO Power Loss (AVDD) | 0.3085 | W | P_LDO = (VM-3.3V)*IAVDD*0.001
[15 empty] | 642,1,1,2 | 64 | 2,1,1,2 | 30.4 |  | LDO Power Loss (GVDD) | 0.3085 | W | P_LDO = (VM-3.3V)*IGVDD*0.001
[15 empty] | 43,1,1,3 | 4 | 3,1,1,3 | 68.6
[15 empty] | 83,1,1,3 | 8 | 3,1,1,3 | 50.9 |  | Parameter Name | Value | Unit
[15 empty] | 163,1,1,3 | 16 | 3,1,1,3 | 39.8 |  | Active Demag (Trap)
[15 empty] | 323,1,1,3 | 32 | 3,1,1,3 | 33 |  | Back-EMF | 0 | V
[15 empty] | 643,1,1,3 | 64 | 3,1,1,3 | 28.6 |  | Commutation time | 100 | us | tcomm[Wye] = Ipk*3*Lmotor/(VM+(2*EB)) | tcomm[Delta] = ipk * Ls /(VM+EB)
[20 empty] | Diode Losses (AD = 0) | 0.034228 | W | P_diode = 6 * 0.5 * VFB * Ipk * tcomm * felec
[20 empty] | FET Losses (AD = 1) | 0.0079897 | W | P_FET = 6*(1/3)*Ipk*Ipk*RDS_ON*tcomm*Fele
[20 empty] | Total AD Losses | 0.0079897 | W

## DRV8376_FOC
DRV8376 Field-Oriented Control (FOC) Thermal Calculator | Directions - Fill in all yellow boxes with known motor system parameters for the DRV8376.
Electrical Parameters | DRV8376 | Unit | Estimated Results | Value | Unit
DC Input Voltage [VM] | 12 | V | Total Losses | 4.25 | W
Motor Winding RMS Current [Irms(FOC)] Enter a value from 0A to 4.5A | 2 | A | Junction Temperature | 146.48 | C
PWM Modulation | Discontinuous
PWM Frequency [fpwm] | 50 | kHz
Switching Slew Rate (SR) | 250 | V/us
GVDD output current (IGVDD) | 5 | mA
AVDD output current (IAVDD) | 5 | mA | [16 empty] | Active Current @ 75kHz, <6V | 10 | mA | Worst case on 75kHz frequemcy interpolation
Ambient Temperature | 25 | °C | [16 empty] | Active Current @ 75kHz, >6V | 17 | mA | Worst case on 75kHz frequemcy interpolation
PCB Specification
PCB Layers | 4 | #
Top/Bottom Layers Cu Thickness (if PCB more than 2 layers, internal layers assume 1 oz Cu thickness) | 3 | oz
PCB Area | 64 | cm²
NOTE: DRV8376 FOC thermal calculatorassumes synchronous modulation switching and typical datasheet values. | [18 empty] | Parameter Name | Value | Unit
[6 empty] | PCB Layers | PCB Thickness - Top/Bottom | PCB Thickness - Internal | PCB Area | Slew Rate | Dead time | PWM Freq | PWM Mod? |  | User Thicknesses |  |  |  | Supply Current | 1.4829 | A |  |  | Iteration 1 |  | Iteration 2 |  | Iteration 3
[6 empty] | 2 | 1 | 1 | 4 | 50 | 0.25 | 10 | Continuous |  | Top | Internal | Internal | Bottom | Modulation Index | 0.99 |  |  |  | RDS_ON @ TA | 200 | RDS_ON @ TJ1 | 290.5256 | RDS_ON @ TJ2 | 326.5547
[6 empty] | 4 | 2 | 2 | 8 | 250 | 0.1 | 15 | Discontinuous |  | 3 | 1 | 1 | 3 | Active Current @ 75kHz, <6V | 7 | mA | Worst case on 75kHz frequemcy interpolation |  | Pcond @ ITR1 | 2.4 | Pcond @ ITR2 | 3.486 | Pcond @ ITR3 | 3.919
[7 empty] | 3 |  | 16 | 500 | 0.1 | 20 |  |  | User inputs |  |  | User Outputs | Active Current @ 75kHz, >6V | 7 | mA | Worst case on 75kHz frequemcy interpolation |  | Ploss @ITR1 | 2.7286 | Ploss @ITR2 | 3.8146 | Ploss @ITR3 | 4.2476
[9 empty] | 32 | 1100 | 0.065 | 25 |  |  | Notation | PCB area | Algorithm | Theta JA (°C/W) | Rdson @ 25C per FET | 200 | mohms | Rdson/temp | 1.16 | TJ1 @ ITR1 | 103.0393 | TJ2 @ ITR2 | 134.0989 | TJ3 @ ITR3 | 146.4827
[9 empty] | 64 |  |  | 30 |  |  | 3,1,1,3 | 64 |  | 28.6 | Rdson @ 125C per FET | 345 | mohms | Ploss others (P_STBY+P_FET_SW+P_FET_GC+P_DIODE+P_LDO+P_BUCK) | 0.32865
[12 empty] | 35 |  |  | PCB Theta JA lookup |  |  |  | Ambient Temperature | 25 | C
[12 empty] | 40 |  | helper | PCB area (cm2) | Notation | Theta JA (°C/W)( |  | Gate Charge | 1.25 | nC
[12 empty] | 45 |  | 41,1 | 4 | 1,1 | 86.5 |  | Internal Layers Cu Thickness | 1 | oz
[12 empty] | 50 |  | 42,2 | 4 | 2,2 | 80.1 |  | Theta JA | 28.6 | C/W
[12 empty] | 55 |  | 41,1,1,1 | 4 | 1,1,1,1 | 71.9 |  | Parameter Name | Value | Unit
[12 empty] | 60 |  | 42,1,1,2 | 4 | 2,1,1,2 | 69.9 |  | Peak Voltage (FOC) | 8.4 | V
[12 empty] | 65 |  | 81,1 | 8 | 1,1 | 69.8 |  | RMS Voltage (FOC) per phase | 5.96 | V
[12 empty] | 70 |  | 82,2 | 8 | 2,2 | 62.1
[12 empty] | 75 |  | 81,1,1,1 | 8 | 1,1,1,1 | 54.7 |  | Peak Current per phase | 2.828 | A
[12 empty] | 80 |  | 82,1,1,2 | 8 | 2,1,1,2 | 52.3 |  | Rise/Fall Time | 0.048 | us
[12 empty] | 85 |  | 161,1 | 16 | 1,1 | 60.1 |  | Dead time (determined by device's OUTx slew rate) | 0.1 | us
[12 empty] | 90 |  | 162,2 | 16 | 2,2 | 51.1 |  | Standby Power | Value | Unit
[12 empty] | 95 |  | 161,1,1,1 | 16 | 1,1,1,1 | 44 |  | Total Standby Power | 0.084 | W
[12 empty] | 100 |  | 162,1,1,2 | 16 | 2,1,1,2 | 41.3
[14 empty] | 321,1 | 32 | 1,1 | 54.9 |  | Driver (FOC) | Value | Unit
[14 empty] | 322,2 | 32 | 2,2 | 44.8 |  | FET Conduction Losses | 3.919 | W
[14 empty] | 321,1,1,1 | 32 | 1,1,1,1 | 37.5 |  | FET Switching Losses | 0.11533 | W
[14 empty] | 322,1,1,2 | 32 | 2,1,1,2 | 34.7 |  | FET gate charge | 0.0003125 | W
[14 empty] | 641,1 | 64 | 1,1 | 51.9 |  | Total FET Losses (FOC) | 4.0346 | W
[14 empty] | 642,2 | 64 | 2,2 | 41 |  | Diode loss in dead time | 0.042 | W
[14 empty] | 641,1,1,1 | 64 | 1,1,1,1 | 33.5 |  | LDO Power Loss (AVDD) | 0.0435 | W
[14 empty] | 642,1,1,2 | 64 | 2,1,1,2 | 30.4 |  | LDO Power Loss (GVDD) | 0.0435
[14 empty] | 43,1,1,3 | 4 | 3,1,1,3 | 68.6 |  | Output Power (FOC) | 31.51 | W
[14 empty] | 83,1,1,3 | 8 | 3,1,1,3 | 50.9
[14 empty] | 163,1,1,3 | 16 | 3,1,1,3 | 39.8
[14 empty] | 323,1,1,3 | 32 | 3,1,1,3 | 33
[14 empty] | 643,1,1,3 | 64 | 3,1,1,3 | 28.6

## DRV8316_Trap
DRV8316 Trapezoidal Thermal Calculator | Directions - Fill in all yellow boxes with known motor system parameters for the DRV8316.
Electrical Parameters | DRV8316 | Unit | Estimated Results | Value | Unit
DC Input Voltage [VM] | 35 | V | Total Losses | 9.66 | W
Motor Winding RMS Current [Irms(trap)] | 2.5 | A | Junction Temperature | 641 | °C
Active Demagnetization Enabled? | Yes | -
Motor Winding Configuration | Delta | -
Commutation time [tcomm] | 100 | us
- |  | -
- |  | -
Motor Electrical Frequency [fele] | 133 | Hz
PWM Frequency [fpwm] | 75 | kHz
Switching Slew Rate (SR) | 50 | V/us
AVDD output current (IAVDD) | 5 | mA
Ambient Temperature | 25 | °C
PCB Specification
PCB Layers | 2 | #
Top/Bottom Layers Cu Thickness (if PCB more than 2 layers, internal layers assume 1 oz Cu thickness) | 1 | oz
PCB Area | 4 | cm²
NOTE: DRV8316 trapezoidal thermal calculator assumes synchronous modulation switching and typical datasheet values. Assume buck output LC filter (LBK = 47 uH, CBK = 22 µF).
[20 empty] | Parameter Name | Value | Unit
[6 empty] | PCB Layers | PCB Thickness - Top/Bottom | PCB Thickness - Internal | PCB Area | Slew Rate | Dead time | PWM Freq | AD enabled? | Winding type |  | User Thicknesses |  |  |  | Supply Current | 1.4829 | A |  |  | Iteration 1 |  | Iteration 2 |  | Iteration 3
[6 empty] | 2 | 1 | 1 | 4 | 25 | 1.8 | 10 | Yes | Delta |  | Top | Internal | Internal | Bottom | Modulation Index | 0.99 |  |  |  | RDS_ON @ TA | 47.5 | RDS_ON @ TJ1 | 135.3886 | RDS_ON @ TJ2 | 154.3143
[6 empty] | 4 | 2 | 2 | 8 | 50 | 1.1 | 15 | No | Wye |  | 1 |  |  | 1 | Active Current @ 75kHz, <6V | 19.86 | mA | Worst case on 75kHz frequemcy interpolation |  | Pcond @ ITR1 | 0.891 | Pcond @ ITR2 | 2.539 | Pcond @ ITR3 | 2.893
[7 empty] | 3 |  | 16 | 125 | 0.65 | 20 |  |  |  | User inputs |  |  | User Outputs | Active Current @ 75kHz, >6V | 15.57 | mA | Worst case on 75kHz frequency interpolation |  | Ploss @ITR1 | 7.6531 | Ploss @ITR2 | 9.3011 | Ploss @ITR3 | 9.6551
[9 empty] | 32 | 200 | 0.5 | 25 |  |  |  | Notation | PCB area | Algorithm | Theta JA (°C/W) | Rdson @ 25C per FET | 47.5 | mohms |  |  | TJ1 @ ITR1 | 513.2703 | TJ2 @ ITR2 | 618.4127 | TJ3 @ ITR3 | 640.9979
[9 empty] | 64 |  |  | 30 |  |  |  | 1,1 | 4 |  | 63.8 | Rdson @ 150C per FET | 70 | mohms
[12 empty] | 35 |  |  |  | PCB Theta JA lookup |  |  |  | Ambient Temperature | 25 | C | Rdson/temp | 0.18
[12 empty] | 40 |  |  | helper | PCB area (cm2) | Notation | Theta JA (°C/W)( |  | Gate Charge | 1.25 | nC | Ploss others (P_STBY+P_FET_SW+P_FET_GC+P_DIODE+P_LDO+P_BUCK+P_AD) | 6.7621
[12 empty] | 45 |  |  | 41,1 | 4 | 1,1 | 63.8 |  |  | 1
[12 empty] | 50 |  |  | 42,2 | 4 | 2,2 | 58.4 |  | Theta JA | 63.8 | C/W
[12 empty] | 55 |  |  | 41,1,1,1 | 4 | 1,1,1,1 | 54.2 |  | Parameter Name | Value | Unit
[12 empty] | 60 |  |  | 42,1,1,2 | 4 | 2,1,1,2 | 52.4 |  | Peak Voltage (FOC) | 20.01 | V
[12 empty] | 65 |  |  | 81,1 | 8 | 1,1 | 52.7 |  | RMS Voltage (FOC) per phase | 14.19 | V
[12 empty] | 70 |  |  | 82,2 | 8 | 2,2 | 46.2
[12 empty] | 75 |  |  | 81,1,1,1 | 8 | 1,1,1,1 | 42.5 |  | Peak Current per phase | 3.0637 | A
[12 empty] | 80 |  |  | 82,1,1,2 | 8 | 2,1,1,2 | 40.6 |  | Rise/Fall Time | 0.7 | us
[12 empty] | 85 |  |  | 161,1 | 16 | 1,1 | 45.9 |  | Dead time (automatically configured from device's Slew Rate setting) | 1.1 | us
[12 empty] | 90 |  |  | 162,2 | 16 | 2,2 | 38.1 |  | Standby Power | Value | Unit
[12 empty] | 95 |  |  | 161,1,1,1 | 16 | 1,1,1,1 | 34.5 |  | Total Standby Power | 0.54495
[12 empty] | 100 |  |  | 162,1,1,2 | 16 | 2,1,1,2 | 32.3
[12 empty] | 105 |  |  | 321,1 | 32 | 1,1 | 42.1 |  | Driver (Trap) | Value | Unit
[12 empty] | 110 |  |  | 322,2 | 32 | 2,2 | 33.2 |  | FET Conduction Losses | 2.897 | W | P_FET_C = 2*Ipk *Ipk * RDS_ON
[12 empty] | 115 |  |  | 321,1,1,1 | 32 | 1,1,1,1 | 29.5 |  | FET Switching Losses | 5.63 | W | PFET_SW = VM * Ipk * (Trise or Tfall)* Fpwm
[12 empty] | 120 |  |  | 322,1,1,2 | 32 | 2,1,1,2 | 27 |  | FET gate charge | 0.00046875 | W | P_GC = GateCharge*5*fPWM
[12 empty] | 125 |  |  | 641,1 | 64 | 1,1 | 40.2 |  | Total FET Losses (Trap) | 8.5275 | W
[12 empty] | 130 |  |  | 642,2 | 64 | 2,2 | 30.4 |  | Diode loss in dead time | 0.35386 | W | PDIODE = 2 * VF * Ipk *Fpwm * DEAD_TIME
[12 empty] | 135 |  |  | 641,1,1,1 | 64 | 1,1,1,1 | 26.6 |  | LDO Power Loss | 0.1585 | W | P_LDO = (VM-3.3V)*IAVDD*0.001
[12 empty] | 140 |  |  | 642,1,1,2 | 64 | 2,1,1,2 | 23.9 |  | Total Buck power loss | 0.0625 | W | assumed
[12 empty] | 145 |  |  | 43,1,1,3 | 4 | 3,1,1,3 | 51.1
[12 empty] | 150 |  |  | 83,1,1,3 | 8 | 3,1,1,3 | 39 |  | Parameter Name | Value | Unit
[12 empty] | 155 |  |  | 163,1,1,3 | 16 | 3,1,1,3 | 30.6 |  | Active Demag (Trap)
[12 empty] | 160 |  |  | 323,1,1,3 | 32 | 3,1,1,3 | 25.1 |  | Back-EMF | 0 | V
[12 empty] | 165 |  |  | 643,1,1,3 | 64 | 3,1,1,3 | 21.7 |  | Commutation time | 100 | us | tcomm[Wye] = Ipk*3*Lmotor/(VM+(2*EB)) | tcomm[Delta] = ipk * Ls /(VM+EB)
[12 empty] | 170 | [7 empty] | Diode Losses (AD = 0) | 0.08557 | W | P_diode = 6 * 0.5 * VFB * Ipk * tcomm * felec
[12 empty] | 175 | [7 empty] | FET Losses (AD = 1) | 0.01186 | W | P_FET = 6*(1/3)*Ipk*Ipk*RDS_ON*tcomm*Fele
[12 empty] | 180 | [7 empty] | Total AD Losses | 0.01186 | W
185
190
195
200

## DRV8316_FOC
DRV8316 Field-Oriented Control (FOC) Thermal Calculator | Directions - Fill in all yellow boxes with known motor system parameters for the DRV8316.
Electrical Parameters | DRV8316 | Unit | Estimated Results | Value | Unit
DC Input Voltage [VM] | 35 | V | Total Losses | 1.34 | W
Motor Winding RMS Current [Irms(FOC)] | 1 | A | Junction Temperature | 68.35 | C
PWM Modulation | Continuous
PWM Frequency [fpwm] | 20 | kHz
Switching Slew Rate (SR) | 200 | V/us
AVDD output current (IAVDD) | 5 | mA | [16 empty] | Active Current @ 75kHz, <6V | 10 | mA | Worst case on 75kHz frequemcy interpolation
Ambient Temperature | 25 | °C | [16 empty] | Active Current @ 75kHz, >6V | 17 | mA | Worst case on 75kHz frequemcy interpolation
PCB Specification
PCB Layers | 4 | #
Top/Bottom Layers Cu Thickness (if PCB more than 2 layers, internal layers assume 1 oz Cu thickness) | 2 | oz
PCB Area | 16 | cm²
NOTE: DRV8316 FOC thermal calculatorassumes synchronous modulation switching and typical datasheet values. Assume buck output LC filter (LBK = 47 uH, CBK = 22 µF) | [18 empty] | Parameter Name | Value | Unit
[6 empty] | PCB Layers | PCB Thickness - Top/Bottom | PCB Thickness - Internal | PCB Area | Slew Rate | Dead time | PWM Freq | PWM Mod? |  | User Thicknesses |  |  |  | Supply Current | 1.4829 | A |  |  | Iteration 1 |  | Iteration 2 |  | Iteration 3
[6 empty] | 2 | 1 | 1 | 4 | 25 | 1.8 | 10 | Continuous |  | Top | Internal | Internal | Bottom | Modulation Index | 0.99 |  |  |  | RDS_ON @ TA | 47.5 | RDS_ON @ TJ1 | 55.1691 | RDS_ON @ TJ2 | 55.3028
[6 empty] | 4 | 2 | 2 | 8 | 50 | 1.1 | 15 | Discontinuous |  | 2 | 1 | 1 | 2 | Active Current @ 75kHz, <6V | 19.86 | mA | Worst case on 75kHz frequemcy interpolation |  | Pcond @ ITR1 | 0.143 | Pcond @ ITR2 | 0.166 | Pcond @ ITR3 | 0.166
[7 empty] | 3 |  | 16 | 125 | 0.65 | 20 |  |  | User inputs |  |  | User Outputs | Active Current @ 75kHz, >6V | 15.57 | mA | Worst case on 75kHz frequemcy interpolation |  | Ploss @ITR1 | 1.3191 | Ploss @ITR2 | 1.3421 | Ploss @ITR3 | 1.3421
[9 empty] | 32 | 200 | 0.5 | 25 |  |  | Notation | PCB area | Algorithm | Theta JA (°C/W) | Rdson @ 25C per FET | 47.5 | mohms | Rdson/temp | 0.18 | TJ1 @ ITR1 | 67.6061 | TJ2 @ ITR2 | 68.349 | TJ3 @ ITR3 | 68.349
[9 empty] | 64 |  |  | 30 |  |  | 2,1,1,2 | 16 |  | 32.3 | Rdson @ 125C per FET | 70 | mohms | Ploss others (P_STBY+P_FET_SW+P_FET_GC+P_DIODE+P_LDO+P_BUCK) | 1.1761
[12 empty] | 35 |  |  | PCB Theta JA lookup |  |  |  | Ambient Temperature | 25 | C
[12 empty] | 40 |  | helper | PCB area (cm2) | Notation | Theta JA (°C/W)( |  | Gate Charge | 1.25 | nC
[12 empty] | 45 |  | 41,1 | 4 | 1,1 | 63.8 |  | Internal Layers Cu Thickness | 1 | oz
[12 empty] | 50 |  | 42,2 | 4 | 2,2 | 58.4 |  | Theta JA | 32.3 | C/W
[12 empty] | 55 |  | 41,1,1,1 | 4 | 1,1,1,1 | 54.2 |  | Parameter Name | Value | Unit
[12 empty] | 60 |  | 42,1,1,2 | 4 | 2,1,1,2 | 52.4 |  | Peak Voltage (FOC) | 24.5 | V
[12 empty] | 65 |  | 81,1 | 8 | 1,1 | 52.7 |  | RMS Voltage (FOC) per phase | 17.38 | V
[12 empty] | 70 |  | 82,2 | 8 | 2,2 | 46.2
[12 empty] | 75 |  | 81,1,1,1 | 8 | 1,1,1,1 | 42.5 |  | Peak Current per phase | 1.414 | A
[12 empty] | 80 |  | 82,1,1,2 | 8 | 2,1,1,2 | 40.6 |  | Rise/Fall Time | 0.175 | us
[12 empty] | 85 |  | 161,1 | 16 | 1,1 | 45.9 |  | Dead time (determined by device's OUTx slew rate) | 0.5 | us
[12 empty] | 90 |  | 162,2 | 16 | 2,2 | 38.1 |  | Standby Power | Value | Unit
[12 empty] | 95 |  | 161,1,1,1 | 16 | 1,1,1,1 | 34.5 |  | Total Standby Power | 0.54495 | W
[12 empty] | 100 |  | 162,1,1,2 | 16 | 2,1,1,2 | 32.3
[12 empty] | 105 |  | 321,1 | 32 | 1,1 | 42.1 |  | Driver (FOC) | Value | Unit
[12 empty] | 110 |  | 322,2 | 32 | 2,2 | 33.2 |  | FET Conduction Losses | 0.166 | W
[12 empty] | 115 |  | 321,1,1,1 | 32 | 1,1,1,1 | 29.5 |  | FET Switching Losses | 0.368 | W
[12 empty] | 120 |  | 322,1,1,2 | 32 | 2,1,1,2 | 27 |  | FET gate charge | 0.000125 | W
[12 empty] | 125 |  | 641,1 | 64 | 1,1 | 40.2 |  | Total FET Losses (FOC) | 0.53413 | W
[12 empty] | 130 |  | 642,2 | 64 | 2,2 | 30.4 |  | Diode loss in dead time | 0.042 | W
[12 empty] | 135 |  | 641,1,1,1 | 64 | 1,1,1,1 | 26.6 |  | LDO Power Loss | 0.1585 | W
[12 empty] | 140 |  | 642,1,1,2 | 64 | 2,1,1,2 | 23.9 |  | Total Buck power loss | 0.0625 | W | assumed
[12 empty] | 145 |  | 43,1,1,3 | 4 | 3,1,1,3 | 51.1 |  | Output Power (FOC) | 50.8 | W
[12 empty] | 150 |  | 83,1,1,3 | 8 | 3,1,1,3 | 39
[12 empty] | 155 |  | 163,1,1,3 | 16 | 3,1,1,3 | 30.6
[12 empty] | 160 |  | 323,1,1,3 | 32 | 3,1,1,3 | 25.1
[12 empty] | 165 |  | 643,1,1,3 | 64 | 3,1,1,3 | 21.7
170
175
180
185
190
195
200

## DRV8311_Trap
DRV8311 Trapezoidal Thermal Calculator | Directions - Fill in all yellow boxes with known motor system parameters for the DRV8311.
Electrical Parameters | DRV8311 | Unit | Estimated Results | Value | Unit
DC Input Voltage [VM] | 12 | V | Total Losses | 2.48 | W
Motor Winding RMS Current [Irms(trap)] | 2 | A | Junction Temperature | 155.64 | °C
Motor Winding Configuration | Delta | -
Commutation time [tcomm] | 300 | us
- |  | -
- |  | -
Motor Electrical Frequency [fele] | 100 | Hz
PWM Frequency [fpwm] | 20 | kHz
Switching Slew Rate (SR) | 230 | V/us
Dead Time [tdead] (SPI/tSPI variant only) | 200 | ns
AVDD output current (IAVDD) | 20 | mA
Ambient Temperature | 25 | °C
PCB Specification
PCB Layers | 4 | #
Top/Bottom Layers Cu Thickness (if PCB more than 2 layers, internal layers assume 1 oz Cu thickness) | 2 | oz
PCB Area | 16 | cm²
NOTE: DRV8311 trapezoidal thermal calculator assumes synchronous modulation switching and typical datasheet values.
[20 empty] | Parameter Name | Value | Unit
[20 empty] | Supply Current | 1.4829 | A
[20 empty] | Modulation Index | 0.99
[6 empty] | PCB Layers | PCB Thickness - Top/Bottom | PCB Thickness - Internal | PCB Area | Slew Rate | H/W Dead time | SPI/tSPI dead time | PWM Freq | Winding type |  | User Thicknesses |  |  |  | Active Current | 11 | mA | Assume average 11mA across temperature and VM range |  | Iteration 1 |  | Iteration 2 |  | Iteration 3
[6 empty] | 2 | 1 | 1 | 4 | 35 | 0.5 | 0 | 10 | Delta |  | Top | Internal | Internal | Bottom | Active Current | 11 | mA | Assume average 11mA across temperature and VM range |  | RDS_ON @ TA | 105 | RDS_ON @ TJ1 | 149.9586 | RDS_ON @ TJ2 | 163.5925
[6 empty] | 4 | 2 | 2 | 8 | 75 | 0.45 | 200 | 15 | Wye |  | 2 | 1 | 1 | 2 | Rdson @ 25C per FET, 3-6V | 150 | mohms |  |  | Pcond @ ITR1 | 1.26 | Pcond @ ITR2 | 1.8 | Pcond @ ITR3 | 1.963
[7 empty] | 3 |  | 16 | 180 | 0.425 | 400 | 20 |  |  | User inputs |  |  | User Outputs | Rdson @ 150C per FET, 3-6V | 225 | mohms |  |  | Ploss @ITR1 | 1.7807 | Ploss @ITR2 | 2.3207 | Ploss @ITR3 | 2.4837
[9 empty] | 32 | 230 | 0.425 | 600 | 25 |  |  | Notation | PCB area | Algorithm | Theta JA (°C/W) | Rdson @ 25C per FET, >6V | 105 | mohms |  |  | TJ1 @ ITR1 | 118.6637 | TJ2 @ ITR2 | 147.0677 | TJ3 @ ITR3 | 155.6415
[9 empty] | 64 |  |  | 800 | 30 |  |  | 2,1,1,2 | 16 |  | 52.6 | Rdson @ 150C per FET, >6V | 165 | mohms
[12 empty] | 1000 | 35 |  |  | PCB Theta JA lookup |  |  |  | Ambient Temperature | 25 | C | Rdson/temp | 0.48
[12 empty] | 1200 | 40 |  | helper | PCB area (cm2) | Notation | Theta JA (°C/W)( |  | Gate Charge | 1 | nC | Ploss others (P_STBY+P_FET_SW+P_FET_GC+P_DIODE+P_LDO+P_BUCK+P_AD) | 0.52068
[12 empty] | 1400 | 45 |  | 41,1 | 4 | 1,1 | 103.7 |  | Internal Layers Cu Thickness | 1 | oz
[13 empty] | 50 |  | 42,2 | 4 | 2,2 | 93.9 |  | Theta JA | 52.6 | C/W
[13 empty] | 55 |  | 41,1,1,1 | 4 | 1,1,1,1 | 82.7 |  | Parameter Name | Value | Unit
[13 empty] | 60 |  | 42,1,1,2 | 4 | 2,1,1,2 | 79.6 |  | Peak Voltage (FOC) | 6.86 | V
[13 empty] | 65 |  | 81,1 | 8 | 1,1 | 88.5 |  | RMS Voltage (FOC) per phase | 4.87 | V
[13 empty] | 70 |  | 82,2 | 8 | 2,2 | 77.2 |  | Peak Current per phase | 2.451 | A
[13 empty] | 75 |  | 81,1,1,1 | 8 | 1,1,1,1 | 66.9 |  | Rise/Fall Time | 0.052174 | us
[13 empty] | 80 |  | 82,1,1,2 | 8 | 2,1,1,2 | 63.5 |  | Dead time automatically configured from device's Slew Rate setting | 0.425 | us
[13 empty] | 85 |  | 161,1 | 16 | 1,1 | 78.9 |  | Driver dead time (longer of SR vs tDEAD setting) | 0.425 | us
[13 empty] | 90 |  | 162,2 | 16 | 2,2 | 66.3 |  | Standby Power | Value | Unit
[13 empty] | 95 |  | 161,1,1,1 | 16 | 1,1,1,1 | 56.3 |  | Total Standby Power | 0.132
[13 empty] | 100 |  | 162,1,1,2 | 16 | 2,1,1,2 | 52.6
[13 empty] | 105 |  | 321,1 | 32 | 1,1 | 73.8 |  | Driver (Trap) | Value | Unit
[13 empty] | 110 |  | 322,2 | 32 | 2,2 | 60 |  | FET Conduction Losses | 1.965 | W | P_FET_C = 2*Ipk *Ipk * RDS_ON
[13 empty] | 115 |  | 321,1,1,1 | 32 | 1,1,1,1 | 49.8 |  | FET Switching Losses | 0.031 | W | PFET_SW = VM * Ipk * (Trise or Tfall)* Fpwm
[13 empty] | 120 |  | 322,1,1,2 | 32 | 2,1,1,2 | 45.9 |  | FET gate charge | 0.0001 | W | P_GC = GateCharge*5*fPWM
[13 empty] | 125 |  | 641,1 | 64 | 1,1 | 71.5 |  | Total FET Losses (Trap) | 1.9961 | W
[13 empty] | 130 |  | 642,2 | 64 | 2,2 | 56.6 |  | Diode loss in dead time | 0.029167 | W | PDIODE = 2 * VF * Ipk *Fpwm * DEAD_TIME
[13 empty] | 135 |  | 641,1,1,1 | 64 | 1,1,1,1 | 46.2 |  | LDO Power Loss | 0.174 | W | P_LDO = (VM-3.3V)*IAVDD*0.001
[13 empty] | 140 |  | 642,1,1,2 | 64 | 2,1,1,2 | 42.1 |  | Total Buck power loss | 0 | W | assumed
[13 empty] | 145 |  | 43,1,1,3 | 4 | 3,1,1,3 | 77.8
[13 empty] | 150 |  | 83,1,1,3 | 8 | 3,1,1,3 | 61.6 |  | Parameter Name | Value | Unit
[13 empty] | 155 |  | 163,1,1,3 | 16 | 3,1,1,3 | 50.5 |  | Body diode losses
[13 empty] | 160 |  | 323,1,1,3 | 32 | 3,1,1,3 | 43.6 |  | Back-EMF | 0 | V
[13 empty] | 165 |  | 643,1,1,3 | 64 | 3,1,1,3 | 39.7 |  | Commutation time | 300 | us | tcomm[Wye] = Ipk*3*Lmotor/(VM+(2*EB)) | tcomm[Delta] = ipk * Ls /(VM+EB)
[13 empty] | 170 | [6 empty] | Diode Losses (AD = 0) | 0.15441 | W | P_diode = 6 * 0.5 * VFB * Ipk * tcomm * felec
[13 empty] | 175 | [6 empty] | Total diode Losses | 0.15441 | W
180
185
190
195
200

## DRV8311_FOC
DRV8311 Field-Oriented Control (FOC) Thermal Calculator | Directions - Fill in all yellow boxes with known motor system parameters for the DRV8311.
Electrical Parameters | DRV8311 | Unit | Estimated Results | Value | Unit
DC Input Voltage [VM] | 12 | V | Total Losses | 0.68 | W
Motor Winding RMS Current [Irms(FOC)] | 1 | A | Junction Temperature | 60.74 | C
PWM Modulation | Discontinuous
PWM Frequency [fpwm] | 25 | kHz
Switching Slew Rate (SR) | 230 | V/us
Dead Time [tdead] (SPI/tSPI variant only) | 600 | ns
AVDD output current (IAVDD) | 10 | mA
Ambient Temperature | 25 | °C
PCB Specification
PCB Layers | 4 | #
Top/Bottom Layers Cu Thickness (if PCB more than 2 layers, internal layers assume 1 oz Cu thickness) | 2 | oz | [17 empty] | Parameter Name | Value | Unit
PCB Area | 16 | cm² | [17 empty] | Supply Current | 1.4829 | A
NOTE: DRV8311 FOC thermal calculator assumes synchronous modulation switching and typical datasheet values. | [19 empty] | Modulation Index | 0.99
[6 empty] | PCB Layers | PCB Thickness - Top/Bottom | PCB Thickness - Internal | PCB Area | Slew Rate | H/W Dead time | SPI/tSPI dead time | PWM Freq | PWM Mod? |  | User Thicknesses |  |  |  | Active Current | 11 | mA | Assume average 11mA across temperature and VM range |  | Iteration 1 |  | Iteration 2 |  | Iteration 3
[6 empty] | 2 | 1 | 1 | 4 | 35 | 0.5 | 0 | 10 | Continuous |  | Top | Internal | Internal | Bottom | Active Current | 11 | mA | Assume average 11mA across temperature and VM range |  | RDS_ON @ TA | 105 | RDS_ON @ TJ1 | 120.8673 | RDS_ON @ TJ2 | 122.0792
[6 empty] | 4 | 2 | 2 | 8 | 75 | 0.45 | 200 | 15 | Discontinuous |  | 2 | 1 | 1 | 2 | Rdson @ 25C per FET, 3-6V | 150 | mohms |  |  | Pcond @ ITR1 | 0.315 | Pcond @ ITR2 | 0.363 | Pcond @ ITR3 | 0.366
[7 empty] | 3 |  | 16 | 180 | 0.425 | 400 | 20 |  |  | User inputs |  |  | User Outputs | Rdson @ 150C per FET, 3-6V | 225 | mohms |  |  | Ploss @ITR1 | 0.62846 | Ploss @ITR2 | 0.67646 | Ploss @ITR3 | 0.67946
[9 empty] | 32 | 230 | 0.425 | 600 | 25 |  |  | Notation | PCB area | Algorithm | Theta JA (°C/W) | Rdson @ 25C per FET, >6V | 105 | mohms | Rdson/temp | 0.48 | TJ1 @ ITR1 | 58.0569 | TJ2 @ ITR2 | 60.5817 | TJ3 @ ITR3 | 60.7395
[9 empty] | 64 |  |  | 800 | 30 |  |  | 2,1,1,2 | 16 |  | 52.6 | Rdson @ 150C per FET, >6V | 165 | mohms | Ploss others (P_STBY+P_FET_SW+P_FET_GC+P_DIODE+P_LDO+P_BUCK) | 0.31346
[12 empty] | 1000 | 35 |  |  | PCB Theta JA lookup |  |  |  | Ambient Temperature | 25 | C
[12 empty] | 1200 | 40 |  | helper | PCB area (cm2) | Notation | Theta JA (°C/W)( |  | Gate Charge | 1 | nC
[12 empty] | 1400 | 45 |  | 41,1 | 4 | 1,1 | 103.7 |  | Internal Layers Cu Thickness | 1 | oz
[13 empty] | 50 |  | 42,2 | 4 | 2,2 | 93.9 |  | Theta JA | 52.6 | C/W
[13 empty] | 55 |  | 41,1,1,1 | 4 | 1,1,1,1 | 82.7 |  | Parameter Name | Value | Unit
[13 empty] | 60 |  | 42,1,1,2 | 4 | 2,1,1,2 | 79.6 |  | Peak Voltage (FOC) | 8.4 | V
[13 empty] | 65 |  | 81,1 | 8 | 1,1 | 88.5 |  | RMS Voltage (FOC) per phase | 5.96 | V
[13 empty] | 70 |  | 82,2 | 8 | 2,2 | 77.2 |  | Peak Current per phase | 1.414 | A
[13 empty] | 75 |  | 81,1,1,1 | 8 | 1,1,1,1 | 66.9 |  | Rise/Fall Time | 0.052174 | us
[13 empty] | 80 |  | 82,1,1,2 | 8 | 2,1,1,2 | 63.5 |  | Dead time (determined by device's OUTx slew rate) | 0.425 | us
[13 empty] | 85 |  | 161,1 | 16 | 1,1 | 78.9 |  | Driver dead time (longer of SR vs tDEAD setting) | 0.6 | us
[13 empty] | 90 |  | 162,2 | 16 | 2,2 | 66.3 |  | Standby Power | Value | Unit
[13 empty] | 95 |  | 161,1,1,1 | 16 | 1,1,1,1 | 56.3 |  | Total Standby Power | 0.132 | W
[13 empty] | 100 |  | 162,1,1,2 | 16 | 2,1,1,2 | 52.6
[13 empty] | 105 |  | 321,1 | 32 | 1,1 | 73.8 |  | Driver (FOC) | Value | Unit
[13 empty] | 110 |  | 322,2 | 32 | 2,2 | 60 |  | FET Conduction Losses | 0.366 | W
[13 empty] | 115 |  | 321,1,1,1 | 32 | 1,1,1,1 | 49.8 |  | FET Switching Losses | 0.031333 | W
[13 empty] | 120 |  | 322,1,1,2 | 32 | 2,1,1,2 | 45.9 |  | FET gate charge | 0.000125 | W
[13 empty] | 125 |  | 641,1 | 64 | 1,1 | 71.5 |  | Total FET Losses (FOC) | 0.39746 | W
[13 empty] | 130 |  | 642,2 | 64 | 2,2 | 56.6 |  | Diode loss in dead time | 0.063 | W
[13 empty] | 135 |  | 641,1,1,1 | 64 | 1,1,1,1 | 46.2 |  | LDO Power Loss | 0.087 | W
[13 empty] | 140 |  | 642,1,1,2 | 64 | 2,1,1,2 | 42.1 |  | Total Buck power loss | 0 | W | assumed
[13 empty] | 145 |  | 43,1,1,3 | 4 | 3,1,1,3 | 77.8 |  | Output Power (FOC) | 17.2 | W
[13 empty] | 150 |  | 83,1,1,3 | 8 | 3,1,1,3 | 61.6
[13 empty] | 155 |  | 163,1,1,3 | 16 | 3,1,1,3 | 50.5
[13 empty] | 160 |  | 323,1,1,3 | 32 | 3,1,1,3 | 43.6
[13 empty] | 165 |  | 643,1,1,3 | 64 | 3,1,1,3 | 39.7
170
175
180
185
190
195
200

## DRV8317_Trap
DRV8317 Trapezoidal Thermal Calculator | Directions - Fill in all yellow boxes with known motor system parameters for the DRV8317.
Electrical Parameters | DRV8317 | Unit | Estimated Results | Value | Unit
DC Input Voltage [VM] | 20 | V | Total Losses | 2.04 | W
Motor Winding RMS Current [Irms(trap)] | 2 | A | Junction Temperature | 196.18 | °C
Motor Winding Configuration | Wye | -
Commutation time [tcomm] | 300 | us
- |  | -
- |  | -
Motor Electrical Frequency [fele] | 100 | Hz
PWM Frequency [fpwm] | 20 | kHz
Switching Slew Rate (SR) | 50 | V/us
AVDD output current (IAVDD) | 0 | mA
Ambient Temperature | 25 | °C
PCB Specification
PCB Layers | 2 | #
Top/Bottom Layers Cu Thickness (if PCB more than 2 layers, internal layers assume 1 oz Cu thickness) | 1 | oz
PCB Area | 4 | cm²
NOTE: DRV8317 trapezoidal thermal calculator assumes synchronous modulation switching and typical datasheet values.
[19 empty] | Parameter Name | Value | Unit
[19 empty] | Supply Current | 1.4829 | A
[19 empty] | Modulation Index | 0.99
[6 empty] | PCB Layers | PCB Thickness - Top/Bottom | PCB Thickness - Internal | PCB Area | Slew Rate | Dead time | PWM Freq | Winding type |  | User Thicknesses |  |  |  | Active Current | 10 | mA | Assume average 10mA across temperature and VM range |  | Iteration 1 |  | Iteration 2 |  | Iteration 3
[6 empty] | 2 | 1 | 1 | 4 | 25 | 0.575 | 10 | Delta |  | Top | Internal | Internal | Bottom | Active Current | 10 | mA | Assume average 10mA across temperature and VM range |  | RDS_ON @ TA | 65 | RDS_ON @ TJ1 | 97.5251 | RDS_ON @ TJ2 | 105.7151
[6 empty] | 4 | 2 | 2 | 8 | 50 | 0.325 | 15 | Wye |  | 1 |  |  | 1 | Rdson @ 25C per FET, 4-6V | 77.5 | mohms |  |  | Pcond @ ITR1 | 0.78 | Pcond @ ITR2 | 1.17 | Pcond @ ITR3 | 1.269
[7 empty] | 3 |  | 16 | 125 | 0.25 | 20 |  |  | User inputs |  |  | User Outputs | Rdson @ 125C per FET, 4-6V | 112.5 | mohms |  |  | Ploss @ITR1 | 1.5488 | Ploss @ITR2 | 1.9388 | Ploss @ITR3 | 2.0378
[9 empty] | 32 | 200 | 0.25 | 25 |  |  | Notation | PCB area | Algorithm | Theta JA (°C/W) | Rdson @ 25C per FET, >6V | 65 | mohms |  |  | TJ1 @ ITR1 | 155.1005 | TJ2 @ ITR2 | 187.8605 | TJ3 @ ITR3 | 196.1765
[9 empty] | 64 |  |  | 30 |  |  | 1,1 | 4 |  | 84 | Rdson @ 125C per FET, >6V | 90 | mohms
[12 empty] | 35 |  |  | PCB Theta JA lookup |  |  |  | Ambient Temperature | 25 | C | Rdson/temp | 0.25
[12 empty] | 40 |  | helper | PCB area (cm2) | Notation | Theta JA (°C/W)( |  | Gate Charge | 1 | nC | Ploss others (P_STBY+P_FET_SW+P_FET_GC+P_DIODE+P_LDO+P_BUCK+P_AD) | 0.76882
[12 empty] | 45 |  | 41,1 | 4 | 1,1 | 84 |  |  | 1
[12 empty] | 50 |  | 42,2 | 4 | 2,2 | 77 |  | Theta JA | 84 | C/W
[12 empty] | 55 |  | 41,1,1,1 | 4 | 1,1,1,1 | 69.2 |  | Parameter Name | Value | Unit
[12 empty] | 60 |  | 42,1,1,2 | 4 | 2,1,1,2 | 66.9 |  | Peak Voltage (FOC) | 11.43 | V
[12 empty] | 65 |  | 81,1 | 8 | 1,1 | 70.1 |  | RMS Voltage (FOC) per phase | 8.11 | V
[12 empty] | 70 |  | 82,2 | 8 | 2,2 | 61.6 |  | Peak Current per phase | 2.451 | A
[12 empty] | 75 |  | 81,1,1,1 | 8 | 1,1,1,1 | 54.7 |  | Rise/Fall Time | 0.4 | us
[12 empty] | 80 |  | 82,1,1,2 | 8 | 2,1,1,2 | 52 |  | Driver dead time (based from SR) | 0.325 | us
[12 empty] | 85 |  | 161,1 | 16 | 1,1 | 61.8 |  | Standby Power | Value | Unit
[12 empty] | 90 |  | 162,2 | 16 | 2,2 | 52.2 |  | Total Standby Power | 0.2
[12 empty] | 95 |  | 161,1,1,1 | 16 | 1,1,1,1 | 45.4
[12 empty] | 100 |  | 162,1,1,2 | 16 | 2,1,1,2 | 42.4 |  | Driver (Trap) | Value | Unit
[12 empty] | 105 |  | 321,1 | 32 | 1,1 | 57.4 |  | FET Conduction Losses | 1.27 | W | P_FET_C = 2*Ipk *Ipk * RDS_ON
[12 empty] | 110 |  | 322,2 | 32 | 2,2 | 46.7 |  | FET Switching Losses | 0.392 | W | PFET_SW = VM * Ipk * (Trise or Tfall)* Fpwm
[12 empty] | 115 |  | 321,1,1,1 | 32 | 1,1,1,1 | 39.8 |  | FET gate charge | 0.0001 | W | P_GC = GateCharge*5*fPWM
[12 empty] | 120 |  | 322,1,1,2 | 32 | 2,1,1,2 | 36.6 |  | Total FET Losses (Trap) | 1.6621 | W
[12 empty] | 125 |  | 641,1 | 64 | 1,1 | 55.1 |  | Diode loss in dead time | 0.022304 | W | PDIODE = 2 * VF * Ipk *Fpwm * DEAD_TIME
[12 empty] | 130 |  | 642,2 | 64 | 2,2 | 43.5 |  | LDO Power Loss | 0 | W | P_LDO = (VM-3.3V)*IAVDD*0.001
[12 empty] | 135 |  | 641,1,1,1 | 64 | 1,1,1,1 | 36.3 |  | Total Buck power loss | 0 | W | assumed
[12 empty] | 140 |  | 642,1,1,2 | 64 | 2,1,1,2 | 32.9
[12 empty] | 145 |  | 43,1,1,3 | 4 | 3,1,1,3 | 65.6 |  | Parameter Name | Value | Unit
[12 empty] | 150 |  | 83,1,1,3 | 8 | 3,1,1,3 | 50.5 |  | Body diode losses
[12 empty] | 155 |  | 163,1,1,3 | 16 | 3,1,1,3 | 40.7 |  | Back-EMF | 0 | V
[12 empty] | 160 |  | 323,1,1,3 | 32 | 3,1,1,3 | 34.7 |  | Commutation time | 300 | us | tcomm[Wye] = Ipk*3*Lmotor/(VM+(2*EB))
[12 empty] | 165 |  | 643,1,1,3 | 64 | 3,1,1,3 | 30.9 |  | Diode Losses (AD = 0) | 0.15441 | W | P_diode = 6 * 0.5 * VFB * Ipk * tcomm * felec | tcomm[Delta] = ipk * Ls /(VM+EB)
[12 empty] | 170 | [6 empty] | Total diode Losses | 0.15441 | W
175
180
185
190
195
200

## DRV8317_FOC
DRV8317 Field-Oriented Control (FOC) Thermal Calculator | Directions - Fill in all yellow boxes with known motor system parameters for the DRV8317.
Electrical Parameters | DRV8317 | Unit | Estimated Results | Value | Unit
DC Input Voltage [VM] | 12 | V | Total Losses | 2.36 | W
Motor Winding RMS Current [Irms(FOC)] | 2.8709 | A | Junction Temperature | 97.83 | C
PWM Modulation | Continuous
PWM Frequency [fpwm] | 20 | kHz
Switching Slew Rate (SR) | 200 | V/us
AVDD output current (IAVDD) | 1 | mA
Ambient Temperature | 25 | °C
PCB Specification
PCB Layers | 4 | #
Top/Bottom Layers Cu Thickness (if PCB more than 2 layers, internal layers assume 1 oz Cu thickness) | 3 | oz | [16 empty] | Parameter Name | Value | Unit
PCB Area | 64 | cm² | [16 empty] | Supply Current | 1.4829 | A
NOTE: DRV8317 FOC thermal calculator assumes typical datasheet values. | [18 empty] | Modulation Index | 0.99
[6 empty] | PCB Layers | PCB Thickness - Top/Bottom | PCB Thickness - Internal | PCB Area | Slew Rate | Dead time | PWM Freq | PWM Mod? |  | User Thicknesses |  |  |  | Active Current | 10 | mA | Assume average 11mA across temperature and VM range |  | Iteration 1 |  | Iteration 2 |  | Iteration 3
[6 empty] | 2 | 1 | 1 | 4 | 25 | 0.575 | 10 | Continuous |  | Top | Internal | Internal | Bottom | Active Current | 10 | mA | Assume average 11mA across temperature and VM range |  | RDS_ON @ TA | 65 | RDS_ON @ TJ1 | 79.8327 | RDS_ON @ TJ2 | 82.6678
[6 empty] | 4 | 2 | 2 | 8 | 50 | 0.325 | 15 | Discontinuous |  | 3 | 1 | 1 | 3 | Rdson @ 25C per FET, 4-6V | 77.5 | mohms |  |  | Pcond @ ITR1 | 1.607 | Pcond @ ITR2 | 1.974 | Pcond @ ITR3 | 2.044
[7 empty] | 3 |  | 16 | 125 | 0.25 | 20 |  |  | User inputs |  |  | User Outputs | Rdson @ 125C per FET, 4-6V | 112.5 | mohms |  |  | Ploss @ITR1 | 1.9201 | Ploss @ITR2 | 2.2871 | Ploss @ITR3 | 2.3571
[9 empty] | 32 | 200 | 0.25 | 25 |  |  | Notation | PCB area | Algorithm | Theta JA (°C/W) | Rdson @ 25C per FET, >6V | 65 | mohms | Rdson/temp | 0.25 | TJ1 @ ITR1 | 84.3307 | TJ2 @ ITR2 | 95.671 | TJ3 @ ITR3 | 97.834
[9 empty] | 64 |  |  | 30 |  |  | 3,1,1,3 | 64 |  | 30.9 | Rdson @ 125C per FET, >6V | 90 | mohms | Ploss others (P_STBY+P_FET_SW+P_FET_GC+P_DIODE+P_LDO+P_BUCK) | 0.31309
[12 empty] | 35 |  |  | PCB Theta JA lookup |  |  |  | Ambient Temperature | 25 | C
[12 empty] | 40 |  | helper | PCB area (cm2) | Notation | Theta JA (°C/W)( |  | Gate Charge | 1 | nC
[12 empty] | 45 |  | 41,1 | 4 | 1,1 | 84 |  | Internal Layers Cu Thickness | 1 | oz
[12 empty] | 50 |  | 42,2 | 4 | 2,2 | 77 |  | Theta JA | 30.9 | C/W
[12 empty] | 55 |  | 41,1,1,1 | 4 | 1,1,1,1 | 69.2 |  | Parameter Name | Value | Unit
[12 empty] | 60 |  | 42,1,1,2 | 4 | 2,1,1,2 | 66.9 |  | Peak Voltage (FOC) | 8.4 | V
[12 empty] | 65 |  | 81,1 | 8 | 1,1 | 70.1 |  | RMS Voltage (FOC) per phase | 5.96 | V
[12 empty] | 70 |  | 82,2 | 8 | 2,2 | 61.6 |  | Peak Current per phase | 4.0594 | A
[12 empty] | 75 |  | 81,1,1,1 | 8 | 1,1,1,1 | 54.7 |  | Rise/Fall Time | 0.06 | us
[12 empty] | 80 |  | 82,1,1,2 | 8 | 2,1,1,2 | 52 |  | Driver dead time (based from SR) | 0.25 | us
[12 empty] | 85 |  | 161,1 | 16 | 1,1 | 61.8 |  | Standby Power | Value | Unit
[12 empty] | 90 |  | 162,2 | 16 | 2,2 | 52.2 |  | Total Standby Power | 0.12 | W
[12 empty] | 95 |  | 161,1,1,1 | 16 | 1,1,1,1 | 45.4
[12 empty] | 100 |  | 162,1,1,2 | 16 | 2,1,1,2 | 42.4 |  | Driver (FOC) | Value | Unit
[12 empty] | 105 |  | 321,1 | 32 | 1,1 | 57.4 |  | FET Conduction Losses | 2.044 | W
[12 empty] | 110 |  | 322,2 | 32 | 2,2 | 46.7 |  | FET Switching Losses | 0.124 | W
[12 empty] | 115 |  | 321,1,1,1 | 32 | 1,1,1,1 | 39.8 |  | FET gate charge | 0.0001 | W
[12 empty] | 120 |  | 322,1,1,2 | 32 | 2,1,1,2 | 36.6 |  | Total FET Losses (FOC) | 2.1681 | W
[12 empty] | 125 |  | 641,1 | 64 | 1,1 | 55.1 |  | Diode loss in dead time | 0.060288 | W
[12 empty] | 130 |  | 642,2 | 64 | 2,2 | 43.5 |  | LDO Power Loss | 0.0087 | W
[12 empty] | 135 |  | 641,1,1,1 | 64 | 1,1,1,1 | 36.3 |  | Total Buck power loss | 0 | W | assumed
[12 empty] | 140 |  | 642,1,1,2 | 64 | 2,1,1,2 | 32.9 |  | Output Power (FOC) | 48.97 | W
[12 empty] | 145 |  | 43,1,1,3 | 4 | 3,1,1,3 | 65.6
[12 empty] | 150 |  | 83,1,1,3 | 8 | 3,1,1,3 | 50.5
[12 empty] | 155 |  | 163,1,1,3 | 16 | 3,1,1,3 | 40.7
[12 empty] | 160 |  | 323,1,1,3 | 32 | 3,1,1,3 | 34.7
[12 empty] | 165 |  | 643,1,1,3 | 64 | 3,1,1,3 | 30.9
170
175
180
185
190
195
200