## Read_Me
Using the Vmon Enable cells specify the monitors which are required to be active, each cell contains a drop down menu. Using the Vmon cells list the nominal voltage which will be applied to MONx.
Step Two: Set the Monitor's Threshold
TPS38900x has the capability to monitor a voltage using two independent sense paths. Both sense paths have independent UV and OV thresholds which can be set to the same OV and UV thresholds if desired or can be set to distinct thresholds. Using the cells labeled "HF ABS Max%" list the absolute max percent tolerance for the high frequency (HF) channel window threshold levels (comparator sense path). Using cells labeled "LF ABS Max%" list the absolute max percent tolerance for the low frequency (LF) channel window thresholds levels (ADC sense path). An advantage of setting the LF thresholds to a tighter window than the HF would be for the purposes of drift monitoring, the LF thresholds can be used to identify when Vmon is approaching the HF thresholds and allow for early voltage detection.
Step Three: Accuracy of TPS38900x
No additional input is required from the user for this step. The tool will automatically shift the final OV or UV threshold by the HF accuracy of the device for the respective threshold, this will insure the absolute max percentage is not exceeded. The accuracy of TPS38900x at varying thresholds are as follows:
The final OV/UV thresholds calculated will follow the following equation:
Step Four: Results
The OV and UV thresholds for each monitor will be calculated and the closest threshold available will be listed in the table provided. The table also list the corresponding register addresses where the user can write their OV and UV thresholds for each monitor under the "Address" column and the data to be written under the "Hex" column.
Step Five: Threshold Visual
A visual representation of the calculated OV and UV thresholds for each monitor can be found in the plot located to the right of the result's table. The plot can be set to show the thresholds for a different monitor by clicking on a the drop down menu located at the bottom of the plot.
Step One: Specify Enabled Monitors and Set the Monitor's Nominal Input Voltage
Introduction
This tool is meant to assist the user determine the potential OV and UV thresholds for each monitor by answering three questions. Based on the information provided the tool will recommend OV and UV thresholds and corresponding voltage range multiplier for the monitor. Follow the steps listed for greater clarification.

## Voltage_Threshold_Tool
User Input Cell
|  | MON1 | MON2 | MON3 | MON4 | MON5 | MON6 | MON7 | MON8
| Vmon Enable | VIN Ch Enabled | VIN Ch Enabled | VIN Ch Enabled | VIN Ch Enabled | VIN Ch Enabled | VIN Ch Enabled | VIN Ch Enabled | VIN Ch Enabled
| Vmon (V) | 3.3 | 1.8 | 0.8 | 2.1 | 0.5 | 1.245 | 2.2 | 4.6
| HF ABS Max% | 4 | 2 | 5 | 4 | 2 | 4 | 2 | 5
| LF ABS Max% | 4 | 3 | 5 | 4 | 2 | 4 | 3 | 5
| Address | User Input Cell MON1: Name; User Input Cell MON2: Data |  | Hex
|  |  | Bit 7 | Bit 6 | Bit 5 | Bit 4 | Bit 3 | Bit 2 | Bit 1 | Bit 0
| 0x1E | VIN_CH_EN | VIN Ch Enabled | VIN Ch Enabled | VIN Ch Enabled | VIN Ch Enabled | VIN Ch Enabled | VIN Ch Enabled | VIN Ch Enabled | VIN Ch Enabled | 0xFF
| 0x1F | VRANGE_MULT | Set Ch to 4x Scaling | Set Ch to 4x Scaling | Set Ch to 1x Scaling | Set Ch to 1x Scaling | Set Ch to 4x Scaling | Set Ch to 1x Scaling | Set Ch to 4x Scaling | Set Ch to 4x Scaling | 0xCB
| 0x20 | User Input Cell MON1: UV_HF[1]; User Input Cell MON2: 3.2 |  | 0x78
| 0x21 | User Input Cell MON1: OV_HF[1]; User Input Cell MON2: 3.4 |  | 0x82
MON1 | 0x22 | User Input Cell MON1: UV_LF[1]; User Input Cell MON2: 3.2 |  | 0x78
| 0x23 | User Input Cell MON1: OV_LF[1]; User Input Cell MON2: 3.4 |  | 0x82
| 0x30 | User Input Cell MON1: UV_HF[2]; User Input Cell MON2: 1.78 |  | 0x31
| 0x31 | User Input Cell MON1: OV_HF[2]; User Input Cell MON2: 1.82 |  | 0x33
| 0x32 | User Input Cell MON1: UV_LF[2]; User Input Cell MON2: 1.76 |  | 0x30
MON2 | 0x33 | User Input Cell MON1: OV_LF[2]; User Input Cell MON2: 1.84 |  | 0x34
| 0x40 | User Input Cell MON1: UV_HF[3]; User Input Cell MON2: 0.765 |  | 0x71
| 0x41 | User Input Cell MON1: OV_HF[3]; User Input Cell MON2: 0.835 |  | 0x7F
MON3 | 0x42 | User Input Cell MON1: UV_LF[3]; User Input Cell MON2: 0.765 |  | 0x71
| 0x43 | User Input Cell MON1: OV_LF[3]; User Input Cell MON2: 0.835 |  | 0x7F
| 0x50 | User Input Cell MON1: UV_HF[4]; User Input Cell MON2: 2.02 |  | 0x3D
| 0x51 | User Input Cell MON1: OV_HF[4]; User Input Cell MON2: 2.18 |  | 0x45
MON4 | 0x52 | User Input Cell MON1: UV_LF[4]; User Input Cell MON2: 2.02 |  | 0x3D
| 0x53 | User Input Cell MON1: OV_LF[4]; User Input Cell MON2: 2.18 |  | 0x45
| 0x60 | User Input Cell MON1: UV_HF[5]; User Input Cell MON2: 0.495 |  | 0x3B
| 0x61 | User Input Cell MON1: OV_HF[5]; User Input Cell MON2: 0.505 |  | 0x3D
MON5 | 0x62 | User Input Cell MON1: UV_LF[5]; User Input Cell MON2: 0.495 |  | 0x3B
| 0x63 | User Input Cell MON1: OV_LF[5]; User Input Cell MON2: 0.505 |  | 0x3D
| 0x70 | User Input Cell MON1: UV_HF[6]; User Input Cell MON2: 1.205 |  | 0xC9
| 0x71 | User Input Cell MON1: OV_HF[6]; User Input Cell MON2: 1.285 |  | 0xD9
MON6 | 0x72 | User Input Cell MON1: UV_LF[6]; User Input Cell MON2: 1.205 |  | 0xC9
| 0x73 | User Input Cell MON1: OV_LF[6]; User Input Cell MON2: 1.285 |  | 0xD9 | MON1
| 0x80 | User Input Cell MON1: UV_HF[7]; User Input Cell MON2: 2.16 |  | 0x44
| 0x81 | User Input Cell MON1: OV_HF[7]; User Input Cell MON2: 2.24 |  | 0x48
MON7 | 0x82 | User Input Cell MON1: UV_LF[7]; User Input Cell MON2: 2.14 |  | 0x43
| 0x83 | User Input Cell MON1: OV_LF[7]; User Input Cell MON2: 2.26 |  | 0x49
| 0x90 | User Input Cell MON1: UV_HF[8]; User Input Cell MON2: 4.4 |  | 0xB4
| 0x91 | User Input Cell MON1: OV_HF[8]; User Input Cell MON2: 4.8 |  | 0xC8
MON8 | 0x92 | User Input Cell MON1: UV_LF[8]; User Input Cell MON2: 4.4 |  | 0xB4
| 0x93 | User Input Cell MON1: OV_LF[8]; User Input Cell MON2: 4.8 |  | 0xC8
|  | Parameter | MON1 | MON2 | MON3 | MON4 | MON5 | MON6 | MON7 | MON8
|  | OV HF (V) | 3.4 | 1.82 | 0.835 | 2.18 | 0.505 | 1.285 | 2.24 | 4.8
|  | OVHF-Vmon (mv) | 100 | 20 | 35 | 80 | 5 | 40 | 40 | 200
|  | Vmon (V) | 3.3 | 1.8 | 0.8 | 2.1 | 0.5 | 1.245 | 2.2 | 4.6
|  | Vmon-UVHF (mv) | 100 | 20 | 35 | 80 | 5 | 40 | 40 | 200
|  | UV HF (V) | 3.2 | 1.78 | 0.765 | 2.02 | 0.495 | 1.205 | 2.16 | 4.4
|  | Parameter | MON1 | MON2 | MON3 | MON4 | MON5 | MON6 | MON7 | MON8
|  | OV LF (V) | 3.4 | 1.84 | 0.835 | 2.18 | 0.505 | 1.285 | 2.26 | 4.8
|  | Buffer (mv) | 100 | 40 | 35 | 80 | 5 | 40 | 60 | 200
|  | Vmon (V) | 3.3 | 1.8 | 0.8 | 2.1 | 0.5 | 1.245 | 2.2 | 4.6
|  | Buffer (mv) | 100 | 40 | 35 | 80 | 5 | 40 | 60 | 200
|  | UV LF (V) | 3.2 | 1.76 | 0.765 | 2.02 | 0.495 | 1.205 | 2.14 | 4.4
User Input
Results
MON1
MON2
MON3
MON4
MON5
MON6
MON7
MON8
Comparator Sense Path
ADC Sense Path
Reference "Read Me" Sheet Tab for a Tool Tutorial

## Threshold_Calculation (hidden)
| Value | Value
0 | 0.2 | 0.8 |  |  |  | CH1 | CH2 | CH3 | CH4 | CH5 | CH6 | CH7 | CH8
[5 empty] | Vmon Enable | VIN Ch Enabled | VIN Ch Enabled | VIN Ch Enabled | VIN Ch Enabled | VIN Ch Enabled | VIN Ch Enabled | VIN Ch Enabled | VIN Ch Enabled
1 | 0.205 | 0.82 |  |  | Vin | 3.3 | 1.8 | 0.8 | 2.1 | 0.5 | 1.245 | 2.2 | 4.6
2 | 0.21 | 0.84 |  |  | HF ABS Max% | 4 | 2 | 5 | 4 | 2 | 4 | 2 | 5
3 | 0.215 | 0.86 |  |  | LF ABS Max % | 4 | 3 | 5 | 4 | 2 | 4 | 3 | 5
4 | 0.22 | 0.88
5 | 0.225 | 0.9 |  |  | Vin+HF ABS Max | 3.432 | 1.836 | 0.84 | 2.184 | 0.51 | 1.2948 | 2.244 | 4.83
6 | 0.23 | 0.92 |  |  | Vin | 3.3 | 1.8 | 0.8 | 2.1 | 0.5 | 1.245 | 2.2 | 4.6
7 | 0.235 | 0.94 |  |  | Vin-HF ABS Max | 3.168 | 1.764 | 0.76 | 2.016 | 0.49 | 1.1952 | 2.156 | 4.37
8 | 0.24 | 0.96 | [22 empty] | MON1
9 | 0.245 | 0.98 |  |  | Vin+LF ABS Max | 3.432 | 1.854 | 0.84 | 2.184 | 0.51 | 1.2948 | 2.266 | 4.83
10 | 0.25 | 1 |  |  | Vin-Accuracy | 3.3 | 1.8 | 0.8 | 2.1 | 0.5 | 1.245 | 2.2 | 4.6 | [11 empty] | 3.4
11 | 0.255 | 1.02 |  |  | Vin+LF ABS Max | 3.168 | 1.746 | 0.76 | 2.016 | 0.49 | 1.1952 | 2.134 | 4.37
12 | 0.26 | 1.04
13 | 0.265 | 1.06 |  |  | OVHF-error | 3.408 | 1.825 | 0.834 | 2.1709 | 0.504 | 1.2873 | 2.2305 | 4.7962 | [10 empty] | OVLF | 3.4 | 0
14 | 0.27 | 1.08 |  |  | UVHF+error | 3.1902 | 1.7746 | 0.766 | 2.0281 | 0.496 | 1.2027 | 2.1689 | 4.4006 | [11 empty] | 3.4 | 1
15 | 0.275 | 1.1 | [21 empty] | OVHF | 3.4 | 0
16 | 0.28 | 1.12 |  |  | OVLF-error | 3.408 | 1.8429 | 0.834 | 2.1709 | 0.504 | 1.2873 | 2.2524 | 4.7962 | [11 empty] | 3.4 | 1
17 | 0.285 | 1.14 |  |  | UVLF+error | 3.1902 | 1.7565 | 0.766 | 2.0281 | 0.496 | 1.2027 | 2.1468 | 4.4006 | [10 empty] | Vin | 3.3 | 0
18 | 0.29 | 1.16 | [22 empty] | 3.3 | 1
19 | 0.295 | 1.18 | [21 empty] | UVLF | 3.2 | 0
20 | 0.3 | 1.2 |  |  | Multiplier | 4 | 4 | 1 | 4 | 1 | 1 | 4 | 4 | [11 empty] | 3.2 | 1
21 | 0.305 | 1.22 |  |  | OV HF | 3.4 | 1.82 | 0.835 | 2.18 | 0.505 | 1.285 | 2.24 | 4.8 | [10 empty] | UVHF | 3.2 | 0
22 | 0.31 | 1.24 |  |  | UV HF | 3.2 | 1.78 | 0.765 | 2.02 | 0.495 | 1.205 | 2.16 | 4.4 | [11 empty] | 3.2 | 1
23 | 0.315 | 1.26 |  |  | OV LF | 3.4 | 1.84 | 0.835 | 2.18 | 0.505 | 1.285 | 2.26 | 4.8
24 | 0.32 | 1.28 |  |  | UV LF | 3.2 | 1.76 | 0.765 | 2.02 | 0.495 | 1.205 | 2.14 | 4.4
25 | 0.325 | 1.3
26 | 0.33 | 1.32
27 | 0.335 | 1.34
28 | 0.34 | 1.36 |  |  |  | CH7: 0
29 | 0.345 | 1.38
30 | 0.35 | 1.4
31 | 0.355 | 1.42 | Address |  | Name | Group | Bit 7 | Bit 6 | Bit 5 | Bit 4 | Bit 3 | Bit 2 | Bit 1 | Bit 0 | Bit 7 | Bit 6 | Bit 5 | Bit 4 | Bit 3 | Bit 2 | Bit 1 | Bit 0 | Hex
32 | 0.36 | 1.44 |  | 0x1E | VIN_CH_EN | CFG | VIN Ch Enabled | VIN Ch Enabled | VIN Ch Enabled | VIN Ch Enabled | VIN Ch Enabled | VIN Ch Enabled | VIN Ch Enabled | VIN Ch Enabled | 1 | 1 | 1 | 1 | 1 | 1 | 1 | 1 | 0xFF
33 | 0.365 | 1.46 | 31 | 0x1F | VRANGE_MULT | CFG | Set Ch to 4x Scaling | Set Ch to 4x Scaling | Set Ch to 1x Scaling | Set Ch to 1x Scaling | Set Ch to 4x Scaling | Set Ch to 1x Scaling | Set Ch to 4x Scaling | Set Ch to 4x Scaling | 1 | 1 | 0 | 0 | 1 | 0 | 1 | 1 | 0xCB
34 | 0.37 | 1.48
35 | 0.375 | 1.5 | 32 | 0x20 | UV_HF[1] | CH1: MON[1]; CH2: 3.2 |  | 0 | 1 | 1 | 1 | 1 | 0 | 0 | 0 | 0x78
36 | 0.38 | 1.52 | 33 | 0x21 | OV_HF[1] | CH1: MON[1]; CH2: 3.4 |  | 1 | 0 | 0 | 0 | 0 | 0 | 1 | 0 | 0x82
37 | 0.385 | 1.54 | 34 | 0x22 | UV_LF[1] | CH1: MON[1]; CH2: 3.2 |  | 0 | 1 | 1 | 1 | 1 | 0 | 0 | 0 | 0x78
38 | 0.39 | 1.56 | 35 | 0x23 | OV_LF[1] | CH1: MON[1]; CH2: 3.4 |  | 1 | 0 | 0 | 0 | 0 | 0 | 1 | 0 | 0x82
39 | 0.395 | 1.58
40 | 0.4 | 1.6
41 | 0.405 | 1.62 | 48 | 0x30 | UV_HF[2] | CH1: MON[2]; CH2: 1.78 |  | 0 | 0 | 1 | 1 | 0 | 0 | 0 | 1 | 0x31
42 | 0.41 | 1.64 | 49 | 0x31 | OV_HF[2] | CH1: MON[2]; CH2: 1.82 |  | 0 | 0 | 1 | 1 | 0 | 0 | 1 | 1 | 0x33
43 | 0.415 | 1.66 | 50 | 0x32 | UV_LF[2] | CH1: MON[2]; CH2: 1.76 |  | 0 | 0 | 1 | 1 | 0 | 0 | 0 | 0 | 0x30
44 | 0.42 | 1.68 | 51 | 0x33 | OV_LF[2] | CH1: MON[2]; CH2: 1.84 |  | 0 | 0 | 1 | 1 | 0 | 1 | 0 | 0 | 0x34
45 | 0.425 | 1.7
46 | 0.43 | 1.72
47 | 0.435 | 1.74 | 64 | 0x40 | UV_HF[3] | CH1: MON[3]; CH2: 0.765 |  | 0 | 1 | 1 | 1 | 0 | 0 | 0 | 1 | 0x71
48 | 0.44 | 1.76 | 65 | 0x41 | OV_HF[3] | CH1: MON[3]; CH2: 0.835 |  | 0 | 1 | 1 | 1 | 1 | 1 | 1 | 1 | 0x7F
49 | 0.445 | 1.78 | 66 | 0x42 | UV_LF[3] | CH1: MON[3]; CH2: 0.765 |  | 0 | 1 | 1 | 1 | 0 | 0 | 0 | 1 | 0x71
50 | 0.45 | 1.8 | 67 | 0x43 | OV_LF[3] | CH1: MON[3]; CH2: 0.835 |  | 0 | 1 | 1 | 1 | 1 | 1 | 1 | 1 | 0x7F
51 | 0.455 | 1.82
52 | 0.46 | 1.84
53 | 0.465 | 1.86 | 80 | 0x50 | UV_HF[4] | CH1: MON[4]; CH2: 2.02 |  | 0 | 0 | 1 | 1 | 1 | 1 | 0 | 1 | 0x3D
54 | 0.47 | 1.88 | 81 | 0x51 | OV_HF[4] | CH1: MON[4]; CH2: 2.18 |  | 0 | 1 | 0 | 0 | 0 | 1 | 0 | 1 | 0x45
55 | 0.475 | 1.9 | 82 | 0x52 | UV_LF[4] | CH1: MON[4]; CH2: 2.02 |  | 0 | 0 | 1 | 1 | 1 | 1 | 0 | 1 | 0x3D
56 | 0.48 | 1.92 | 83 | 0x53 | OV_LF[4] | CH1: MON[4]; CH2: 2.18 |  | 0 | 1 | 0 | 0 | 0 | 1 | 0 | 1 | 0x45
57 | 0.485 | 1.94
58 | 0.49 | 1.96
59 | 0.495 | 1.98 | 96 | 0x60 | UV_HF[5] | CH1: MON[5]; CH2: 0.495 |  | 0 | 0 | 1 | 1 | 1 | 0 | 1 | 1 | 0x3B
60 | 0.5 | 2 | 97 | 0x61 | OV_HF[5] | CH1: MON[5]; CH2: 0.505 |  | 0 | 0 | 1 | 1 | 1 | 1 | 0 | 1 | 0x3D
61 | 0.505 | 2.02 | 98 | 0x62 | UV_LF[5] | CH1: MON[5]; CH2: 0.495 |  | 0 | 0 | 1 | 1 | 1 | 0 | 1 | 1 | 0x3B
62 | 0.51 | 2.04 | 99 | 0x63 | OV_LF[5] | CH1: MON[5]; CH2: 0.505 |  | 0 | 0 | 1 | 1 | 1 | 1 | 0 | 1 | 0x3D
63 | 0.515 | 2.06
64 | 0.52 | 2.08
65 | 0.525 | 2.1 | 112 | 0x70 | UV_HF[6] | CH1: MON[6]; CH2: 1.205 |  | 1 | 1 | 0 | 0 | 1 | 0 | 0 | 1 | 0xC9
66 | 0.53 | 2.12 | 113 | 0x71 | OV_HF[6] | CH1: MON[6]; CH2: 1.285 |  | 1 | 1 | 0 | 1 | 1 | 0 | 0 | 1 | 0xD9
67 | 0.535 | 2.14 | 114 | 0x72 | UV_LF[6] | CH1: MON[6]; CH2: 1.205 |  | 1 | 1 | 0 | 0 | 1 | 0 | 0 | 1 | 0xC9
68 | 0.54 | 2.16 | 115 | 0x73 | OV_LF[6] | CH1: MON[6]; CH2: 1.285 |  | 1 | 1 | 0 | 1 | 1 | 0 | 0 | 1 | 0xD9
69 | 0.545 | 2.18
70 | 0.55 | 2.2
71 | 0.555 | 2.22 | 128 | 0x80 | UV_HF[7] | CH1: MON[7]; CH2: 2.16 |  | 0 | 1 | 0 | 0 | 0 | 1 | 0 | 0 | 0x44
72 | 0.56 | 2.24 | 129 | 0x81 | OV_HF[7] | CH1: MON[7]; CH2: 2.24 |  | 0 | 1 | 0 | 0 | 1 | 0 | 0 | 0 | 0x48
73 | 0.565 | 2.26 | 130 | 0x82 | UV_LF[7] | CH1: MON[7]; CH2: 2.14 |  | 0 | 1 | 0 | 0 | 0 | 0 | 1 | 1 | 0x43
74 | 0.57 | 2.28 | 131 | 0x83 | OV_LF[7] | CH1: MON[7]; CH2: 2.26 |  | 0 | 1 | 0 | 0 | 1 | 0 | 0 | 1 | 0x49
75 | 0.575 | 2.3
76 | 0.58 | 2.32
77 | 0.585 | 2.34 | 144 | 0x90 | UV_HF[8] | CH1: MON[8]; CH2: 4.4 |  | 1 | 0 | 1 | 1 | 0 | 1 | 0 | 0 | 0xB4
78 | 0.59 | 2.36 | 145 | 0x91 | OV_HF[8] | CH1: MON[8]; CH2: 4.8 |  | 1 | 1 | 0 | 0 | 1 | 0 | 0 | 0 | 0xC8
79 | 0.595 | 2.38 | 146 | 0x92 | UV_LF[8] | CH1: MON[8]; CH2: 4.4 |  | 1 | 0 | 1 | 1 | 0 | 1 | 0 | 0 | 0xB4
80 | 0.6 | 2.4 | 147 | 0x93 | OV_LF[8] | CH1: MON[8]; CH2: 4.8 |  | 1 | 1 | 0 | 0 | 1 | 0 | 0 | 0 | 0xC8
81 | 0.605 | 2.42
82 | 0.61 | 2.44
83 | 0.615 | 2.46
84 | 0.62 | 2.48
85 | 0.625 | 2.5
86 | 0.63 | 2.52
87 | 0.635 | 2.54
88 | 0.64 | 2.56
89 | 0.645 | 2.58
90 | 0.65 | 2.6
91 | 0.655 | 2.62
92 | 0.66 | 2.64
93 | 0.665 | 2.66
94 | 0.67 | 2.68
95 | 0.675 | 2.7
96 | 0.68 | 2.72
97 | 0.685 | 2.74
98 | 0.69 | 2.76
99 | 0.695 | 2.78
100 | 0.7 | 2.8
101 | 0.705 | 2.82
102 | 0.71 | 2.84
103 | 0.715 | 2.86
104 | 0.72 | 2.88
105 | 0.725 | 2.9
106 | 0.73 | 2.92
107 | 0.735 | 2.94
108 | 0.74 | 2.96
109 | 0.745 | 2.98
110 | 0.75 | 3
111 | 0.755 | 3.02
112 | 0.76 | 3.04
113 | 0.765 | 3.06
114 | 0.77 | 3.08
115 | 0.775 | 3.1
116 | 0.78 | 3.12
117 | 0.785 | 3.14
118 | 0.79 | 3.16
119 | 0.795 | 3.18
120 | 0.8 | 3.2
121 | 0.805 | 3.22
122 | 0.81 | 3.24
123 | 0.815 | 3.26
124 | 0.82 | 3.28
125 | 0.825 | 3.3
126 | 0.83 | 3.32
127 | 0.835 | 3.34
128 | 0.84 | 3.36
129 | 0.845 | 3.38
130 | 0.85 | 3.4
131 | 0.855 | 3.42
132 | 0.86 | 3.44
133 | 0.865 | 3.46
134 | 0.87 | 3.48
135 | 0.875 | 3.5
136 | 0.88 | 3.52
137 | 0.885 | 3.54
138 | 0.89 | 3.56
139 | 0.895 | 3.58
140 | 0.9 | 3.6
141 | 0.905 | 3.62
142 | 0.91 | 3.64
143 | 0.915 | 3.66
144 | 0.92 | 3.68
145 | 0.925 | 3.7
146 | 0.93 | 3.72
147 | 0.935 | 3.74
148 | 0.94 | 3.76
149 | 0.945 | 3.78
150 | 0.95 | 3.8
151 | 0.955 | 3.82
152 | 0.96 | 3.84
153 | 0.965 | 3.86
154 | 0.97 | 3.88
155 | 0.975 | 3.9
156 | 0.98 | 3.92
157 | 0.985 | 3.94
158 | 0.99 | 3.96
159 | 0.995 | 3.98
160 | 1 | 4
161 | 1.005 | 4.02
162 | 1.01 | 4.04
163 | 1.015 | 4.06
164 | 1.02 | 4.08
165 | 1.025 | 4.1
166 | 1.03 | 4.12
167 | 1.035 | 4.14
168 | 1.04 | 4.16
169 | 1.045 | 4.18
170 | 1.05 | 4.2
171 | 1.055 | 4.22
172 | 1.06 | 4.24
173 | 1.065 | 4.26
174 | 1.07 | 4.28
175 | 1.075 | 4.3
176 | 1.08 | 4.32
177 | 1.085 | 4.34
178 | 1.09 | 4.36
179 | 1.095 | 4.38
180 | 1.1 | 4.4
181 | 1.105 | 4.42
182 | 1.11 | 4.44
183 | 1.115 | 4.46
184 | 1.12 | 4.48
185 | 1.125 | 4.5
186 | 1.13 | 4.52
187 | 1.135 | 4.54
188 | 1.14 | 4.56
189 | 1.145 | 4.58
190 | 1.15 | 4.6
191 | 1.155 | 4.62
192 | 1.16 | 4.64
193 | 1.165 | 4.66
194 | 1.17 | 4.68
195 | 1.175 | 4.7
196 | 1.18 | 4.72
197 | 1.185 | 4.74
198 | 1.19 | 4.76
199 | 1.195 | 4.78
200 | 1.2 | 4.8
201 | 1.205 | 4.82
202 | 1.21 | 4.84
203 | 1.215 | 4.86
204 | 1.22 | 4.88
205 | 1.225 | 4.9
206 | 1.23 | 4.92
207 | 1.235 | 4.94
208 | 1.24 | 4.96
209 | 1.245 | 4.98
210 | 1.25 | 5
211 | 1.255 | 5.02
212 | 1.26 | 5.04
213 | 1.265 | 5.06
214 | 1.27 | 5.08
215 | 1.275 | 5.1
216 | 1.28 | 5.12
217 | 1.285 | 5.14
218 | 1.29 | 5.16
219 | 1.295 | 5.18
220 | 1.3 | 5.2
221 | 1.305 | 5.22
222 | 1.31 | 5.24
223 | 1.315 | 5.26
224 | 1.32 | 5.28
225 | 1.325 | 5.3
226 | 1.33 | 5.32
227 | 1.335 | 5.34
228 | 1.34 | 5.36
229 | 1.345 | 5.38
230 | 1.35 | 5.4
231 | 1.355 | 5.42
232 | 1.36 | 5.44
233 | 1.365 | 5.46
234 | 1.37 | 5.48
235 | 1.375 | 5.5
236 | 1.38 | 5.52
237 | 1.385 | 5.54
238 | 1.39 | 5.56
239 | 1.395 | 5.58
240 | 1.4 | 5.6
241 | 1.405 | 5.62
242 | 1.41 | 5.64
243 | 1.415 | 5.66
244 | 1.42 | 5.68
245 | 1.425 | 5.7
246 | 1.43 | 5.72
247 | 1.435 | 5.74
248 | 1.44 | 5.76
249 | 1.445 | 5.78
250 | 1.45 | 5.8
251 | 1.455 | 5.82
252 | 1.46 | 5.84
253 | 1.465 | 5.86
254 | 1.47 | 5.88
255 | 1.475 | 5.9
User Input
Calculated Results
GL Thresholds

## Lists (hidden)
VMON Control: |  | VMON Miscellaneous: |  | Test configuration: |  | Interrupt Enable: |  | VIN Channel: |  | HF Filter debounce: |  |  | LF Cutoff: |  | Sequence Control: |  | Automask: |  | Protection: |  | I2C Address: |  | CRC8 table:
SLEEP_PWR | Sleep Low Power | EN_TS_OW | Dis Tstamp Overwrite | AT_SHDN | No BIST at SHDN | UVHF | UVHF Int Disable | VIN_CH_EN | VIN Ch Disabled | OV_DEB | OV Debounce 0.1 µs | 0.1 | THREEDB | Invalid | REC_START | Idle Seq Log | AMSK | Ch Int Dis Automask | WRKC | WRKC regs W | ADDR_NVM | ADDR_NVM[3:0] 0x0 | CRC8 | 0 | 0x00 | 0
| Sleep High Power |  | En Tstamp Overwrite |  | BIST at SHDN |  | UVHF Int Enable |  | VIN Ch Enabled |  | OV Debounce 0.2 µs | 0.2 |  | Invalid |  | Start Seq Log |  | Ch Int En Automask |  | WRKC regs no W |  | ADDR_NVM[3:0] 0x1 |  | 1 | 0x07 | 7
COMP_OFSC | Normal OFSC | EN_SEQ_OW | Dis Seq Overwrite | AT_POR | No BIST at POR | UVLF | UVLF Int Disable | VRANGE_MULT | Set Ch to 1x Scaling |  | OV Debounce 0.4 µs | 0.4 |  | 250 Hz LF Cutoff | SEQ | Log Power ON |  |  | WRKS | WRKS regs W |  | ADDR_NVM[3:0] 0x2 |  | 2 | 0x0E | 14
| Initiate OFSC |  | En Seq Overwrite |  | BIST at POR |  | UVLF Int Enable |  | Set Ch to 4x Scaling |  | OV Debounce 0.8 µs | 0.8 |  | 500 Hz LF Cutoff |  | Log Power OFF | Threshold for UP/DN sequence |  |  | WRKS regs no W |  | ADDR_NVM[3:0] 0x3 |  | 3 | 0x09 | 9
RESET_PROT | Reset not active | REQ_PEC | PEC not required |  |  | OVHF | OVHF Int Disable |  |  |  | OV Debounce 1.6 µs | 1.6 |  | 1 kHz LF Cutoff |  | Log Sleep Exit | SEQ_xx_THLD | Use OFF threshold | CFG | CFG regs W |  | ADDR_NVM[3:0] 0x4 |  | 4 | 0x1C | 28
| Reset PROT1/2 |  | PEC required |  |  |  | OVHF Int Enable |  |  |  | OV Debounce 3.2 µs | 3.2 |  | 2 kHz LF Cutoff |  | Log Sleep Entry |  | Use UVLF threshold |  | CFG regs no W |  | ADDR_NVM[3:0] 0x5 |  | 5 | 0x1B | 27
SYNC_RST | Normal SYNC counter | EN_PEC | PEC Dis |  |  | OVLF | OVLF Int Disable |  |  |  | OV Debounce 6.4 µs | 6.4 |  | 4 kHz LF Cutoff | TS_ACK | No ACK TS Data |  |  | IEN | IEN regs W |  | ADDR_NVM[3:0] 0x6 |  | 6 | 0x12 | 18
| Reset SYNC counter |  | PEC En |  |  |  | OVLF Int Enable |  |  |  | OV Debounce 12.8 µs | 12.8 |  | Invalid |  | ACK TS Data | Bank selection |  |  | IEN regs no W |  | ADDR_NVM[3:0] 0x7 |  | 7 | 0x15 | 21
FORCE_SYNC | SYNC normal |  |  |  |  | SEQ_ON | SEQ_ON Int Disable |  |  |  | OV Debounce 25.6 µs | 25.6 |  |  | SEQ_ON_ACK | No ACK ON seq data | BANK_SEL | Registers Bank 0 | MON | MON regs W |  | ADDR_NVM[3:0] 0x8 |  | 8 | 0x38 | 56
| SYNC forced low | [5 empty] | SEQ_ON Int Enable |  |  |  | OV Debounce 51.2 µs | 51.2 |  |  |  | ACK ON seq data |  | Registers Bank 1 |  | MON regs no W |  | ADDR_NVM[3:0] 0x9 |  | 9 | 0x3F | 63
FORCE_NIRQ | NIRQ normal |  |  |  |  | SEQ_OFF | SEQ_OFF Int Disable |  |  |  | OV Debounce 102.4 µs | 102.4 |  |  | SEQ_OFF_ACK | No ACK OFF seq data |  |  | SEQ | SEQ regs W |  | ADDR_NVM[3:0] 0xA |  | 10 | 0x36 | 54
| NIRQ forced low | [5 empty] | SEQ_OFF Int Enable |  |  |  | OV Debounce 102.4 µs | 102.4 |  |  |  | ACK OFF seq data |  |  |  | SEQ regs no W |  | ADDR_NVM[3:0] 0xB |  | 11 | 0x31 | 49
|  | Monitors | Vmon CH Enable |  |  | SEQ_EXS | SEQ_EXS Int Disable |  |  |  | OV Debounce 102.4 µs | 102.4 |  |  | SEQ_EXS_ACK | No ACK EXS seq data |  |  | PROTMON1 | CH MON regs W |  | ADDR_NVM[3:0] 0xC |  | 12 | 0x24 | 36
Device & Vendor |  | MON1 | VIN Ch Disabled |  |  |  | SEQ_EXS Int Enable |  |  |  | OV Debounce 102.4 µs | 102.4 |  |  |  | ACK EXS seq data |  |  |  | CH MON regs no W |  | ADDR_NVM[3:0] 0xD |  | 13 | 0x23 | 35
Dev_Mod | Device: Reserved | MON2 | VIN Ch Enabled |  |  | SEQ_ENS | SEQ_ENS Int Disable |  |  |  | OV Debounce 102.4 µs | 102.4 |  |  | SEQ_ENS_ACK | No ACK ENS seq data | [5 empty] | ADDR_NVM[3:0] 0xE |  | 14 | 0x2A | 42
| Device: VRS-10 | MON3 |  |  |  |  | SEQ_ENS Int Enable |  |  |  | OV Debounce 102.4 µs | 102.4 |  |  |  | ACK ENS seq data | [5 empty] | ADDR_NVM[3:0] 0xF |  | 15 | 0x2D | 45
| Device: VRS-11 | MON4 |  |  |  | RT_CRC | RT_CRC Int Disable |  |  | UV_DEB | UV Debounce 0.1 µs | 0.1 | [8 empty] | ADDR_STRAP | ADDR_STRAP[2:0] 0x0 |  | 16 | 0x70 | 112
| Device: VRS-12 | MON5 |  |  |  |  | RT_CRC Int Enable |  |  |  | UV Debounce 0.2 µs | 0.2 | [9 empty] | ADDR_STRAP[2:0] 0x1 |  | 17 | 0x77 | 119
| Device: Reserved | MON6 |  |  |  | TSD | TSD Int Disable |  |  |  | UV Debounce 0.4 µs | 0.4 | [9 empty] | ADDR_STRAP[2:0] 0x2 |  | 18 | 0x7E | 126
VendorID | Vendor 1 | MON7 |  |  |  |  | TSD Int Enable |  |  |  | UV Debounce 0.8 µs | 0.8 | [9 empty] | ADDR_STRAP[2:0] 0x3 |  | 19 | 0x79 | 121
| Vendor 2 | MON8 |  |  |  | SYNC | SYNC Int Disable |  |  |  | UV Debounce 1.6 µs | 1.6 | [9 empty] | ADDR_STRAP[2:0] 0x4 |  | 20 | 0x6C | 108
| Reserved | [5 empty] | SYNC Int Enable |  |  |  | UV Debounce 3.2 µs | 3.2 | [9 empty] | ADDR_STRAP[2:0] 0x5 |  | 21 | 0x6B | 107
[6 empty] | PEC | PEC Int Disable |  |  |  | UV Debounce 6.4 µs | 6.4 | [9 empty] | ADDR_STRAP[2:0] 0x6 |  | 22 | 0x62 | 98
[7 empty] | PEC Int Enable |  |  |  | UV Debounce 12.8 µs | 12.8 | [9 empty] | ADDR_STRAP[2:0] 0x7 |  | 23 | 0x65 | 101
Revision | [5 empty] | ECC_SEC | ECC_SEC Int Disable |  |  |  | UV Debounce 25.6 µs | 25.6 | [11 empty] | 24 | 0x48 | 72
Si_Rev | Silicon: R0 | [5 empty] | ECC_SEC Int Enable |  |  |  | UV Debounce 51.2 µs | 51.2 | [8 empty] | SOC interface |  |  | 25 | 0x4F | 79
| Silicon: R1 |  |  |  |  | BIST_C | BIST_C Int Disable |  |  |  | UV Debounce 102.4 µs | 102.4 | [8 empty] | SOC_IF | 3.3V I/F |  | 26 | 0x46 | 70
| Silicon: R2 | [5 empty] | BIST_C Int Enable |  |  |  | UV Debounce 102.4 µs | 102.4 | [9 empty] | 1.2V/1.8V I/F |  | 27 | 0x41 | 65
| Silicon: R3 |  |  |  |  | BIST | BIST Int Disable |  |  |  | UV Debounce 102.4 µs | 102.4 | [11 empty] | 28 | 0x54 | 84
[7 empty] | BIST Int Enable |  |  |  | UV Debounce 102.4 µs | 102.4 | [11 empty] | 29 | 0x53 | 83
[11 empty] | UV Debounce 102.4 µs | 102.4 | [11 empty] | 30 | 0x5A | 90
[11 empty] | UV Debounce 102.4 µs | 102.4 | [11 empty] | 31 | 0x5D | 93
[24 empty] | 32 | 0xE0 | 224
[24 empty] | 33 | 0xE7 | 231
[24 empty] | 34 | 0xEE | 238
[24 empty] | 35 | 0xE9 | 233
[24 empty] | 36 | 0xFC | 252
[24 empty] | 37 | 0xFB | 251
[24 empty] | 38 | 0xF2 | 242
[24 empty] | 39 | 0xF5 | 245
[24 empty] | 40 | 0xD8 | 216
[24 empty] | 41 | 0xDF | 223
[24 empty] | 42 | 0xD6 | 214
[24 empty] | 43 | 0xD1 | 209
[24 empty] | 44 | 0xC4 | 196
[24 empty] | 45 | 0xC3 | 195
[24 empty] | 46 | 0xCA | 202
[24 empty] | 47 | 0xCD | 205
[24 empty] | 48 | 0x90 | 144
[24 empty] | 49 | 0x97 | 151
[24 empty] | 50 | 0x9E | 158
[24 empty] | 51 | 0x99 | 153
[24 empty] | 52 | 0x8C | 140
[24 empty] | 53 | 0x8B | 139
[24 empty] | 54 | 0x82 | 130
[24 empty] | 55 | 0x85 | 133
[24 empty] | 56 | 0xA8 | 168
[24 empty] | 57 | 0xAF | 175
[24 empty] | 58 | 0xA6 | 166
[24 empty] | 59 | 0xA1 | 161
[24 empty] | 60 | 0xB4 | 180
[24 empty] | 61 | 0xB3 | 179
[24 empty] | 62 | 0xBA | 186
[24 empty] | 63 | 0xBD | 189
[24 empty] | 64 | 0xC7 | 199
[24 empty] | 65 | 0xC0 | 192
[24 empty] | 66 | 0xC9 | 201
[24 empty] | 67 | 0xCE | 206
[24 empty] | 68 | 0xDB | 219
[24 empty] | 69 | 0xDC | 220
[24 empty] | 70 | 0xD5 | 213
[24 empty] | 71 | 0xD2 | 210
[24 empty] | 72 | 0xFF | 255
[24 empty] | 73 | 0xF8 | 248
[24 empty] | 74 | 0xF1 | 241
[24 empty] | 75 | 0xF6 | 246
[24 empty] | 76 | 0xE3 | 227
[24 empty] | 77 | 0xE4 | 228
[24 empty] | 78 | 0xED | 237
[24 empty] | 79 | 0xEA | 234
[24 empty] | 80 | 0xB7 | 183
[24 empty] | 81 | 0xB0 | 176
[24 empty] | 82 | 0xB9 | 185
[24 empty] | 83 | 0xBE | 190
[24 empty] | 84 | 0xAB | 171
[24 empty] | 85 | 0xAC | 172
[24 empty] | 86 | 0xA5 | 165
[24 empty] | 87 | 0xA2 | 162
[24 empty] | 88 | 0x8F | 143
[24 empty] | 89 | 0x88 | 136
[24 empty] | 90 | 0x81 | 129
[24 empty] | 91 | 0x86 | 134
[24 empty] | 92 | 0x93 | 147
[24 empty] | 93 | 0x94 | 148
[24 empty] | 94 | 0x9D | 157
[24 empty] | 95 | 0x9A | 154
[24 empty] | 96 | 0x27 | 39
[24 empty] | 97 | 0x20 | 32
[24 empty] | 98 | 0x29 | 41
[24 empty] | 99 | 0x2E | 46
[24 empty] | 100 | 0x3B | 59
[24 empty] | 101 | 0x3C | 60
[24 empty] | 102 | 0x35 | 53
[24 empty] | 103 | 0x32 | 50
[24 empty] | 104 | 0x1F | 31
[24 empty] | 105 | 0x18 | 24
[24 empty] | 106 | 0x11 | 17
[24 empty] | 107 | 0x16 | 22
[24 empty] | 108 | 0x03 | 3
[24 empty] | 109 | 0x04 | 4
[24 empty] | 110 | 0x0D | 13
[24 empty] | 111 | 0x0A | 10
[24 empty] | 112 | 0x57 | 87
[24 empty] | 113 | 0x50 | 80
[24 empty] | 114 | 0x59 | 89
[24 empty] | 115 | 0x5E | 94
[24 empty] | 116 | 0x4B | 75
[24 empty] | 117 | 0x4C | 76
[24 empty] | 118 | 0x45 | 69
[24 empty] | 119 | 0x42 | 66
[24 empty] | 120 | 0x6F | 111
[24 empty] | 121 | 0x68 | 104
[24 empty] | 122 | 0x61 | 97
[24 empty] | 123 | 0x66 | 102
[24 empty] | 124 | 0x73 | 115
[24 empty] | 125 | 0x74 | 116
[24 empty] | 126 | 0x7D | 125
[24 empty] | 127 | 0x7A | 122
[24 empty] | 128 | 0x89 | 137
[24 empty] | 129 | 0x8E | 142
[24 empty] | 130 | 0x87 | 135
[24 empty] | 131 | 0x80 | 128
[24 empty] | 132 | 0x95 | 149
[24 empty] | 133 | 0x92 | 146
[24 empty] | 134 | 0x9B | 155
[24 empty] | 135 | 0x9C | 156
[24 empty] | 136 | 0xB1 | 177
[24 empty] | 137 | 0xB6 | 182
[24 empty] | 138 | 0xBF | 191
[24 empty] | 139 | 0xB8 | 184
[24 empty] | 140 | 0xAD | 173
[24 empty] | 141 | 0xAA | 170
[24 empty] | 142 | 0xA3 | 163
[24 empty] | 143 | 0xA4 | 164
[24 empty] | 144 | 0xF9 | 249
[24 empty] | 145 | 0xFE | 254
[24 empty] | 146 | 0xF7 | 247
[24 empty] | 147 | 0xF0 | 240
[24 empty] | 148 | 0xE5 | 229
[24 empty] | 149 | 0xE2 | 226
[24 empty] | 150 | 0xEB | 235
[24 empty] | 151 | 0xEC | 236
[24 empty] | 152 | 0xC1 | 193
[24 empty] | 153 | 0xC6 | 198
[24 empty] | 154 | 0xCF | 207
[24 empty] | 155 | 0xC8 | 200
[24 empty] | 156 | 0xDD | 221
[24 empty] | 157 | 0xDA | 218
[24 empty] | 158 | 0xD3 | 211
[24 empty] | 159 | 0xD4 | 212
[24 empty] | 160 | 0x69 | 105
[24 empty] | 161 | 0x6E | 110
[24 empty] | 162 | 0x67 | 103
[24 empty] | 163 | 0x60 | 96
[24 empty] | 164 | 0x75 | 117
[24 empty] | 165 | 0x72 | 114
[24 empty] | 166 | 0x7B | 123
[24 empty] | 167 | 0x7C | 124
[24 empty] | 168 | 0x51 | 81
[24 empty] | 169 | 0x56 | 86
[24 empty] | 170 | 0x5F | 95
[24 empty] | 171 | 0x58 | 88
[24 empty] | 172 | 0x4D | 77
[24 empty] | 173 | 0x4A | 74
[24 empty] | 174 | 0x43 | 67
[24 empty] | 175 | 0x44 | 68
[24 empty] | 176 | 0x19 | 25
[24 empty] | 177 | 0x1E | 30
[24 empty] | 178 | 0x17 | 23
[24 empty] | 179 | 0x10 | 16
[24 empty] | 180 | 0x05 | 5
[24 empty] | 181 | 0x02 | 2
[24 empty] | 182 | 0x0B | 11
[24 empty] | 183 | 0x0C | 12
[24 empty] | 184 | 0x21 | 33
[24 empty] | 185 | 0x26 | 38
[24 empty] | 186 | 0x2F | 47
[24 empty] | 187 | 0x28 | 40
[24 empty] | 188 | 0x3D | 61
[24 empty] | 189 | 0x3A | 58
[24 empty] | 190 | 0x33 | 51
[24 empty] | 191 | 0x34 | 52
[24 empty] | 192 | 0x4E | 78
[24 empty] | 193 | 0x49 | 73
[24 empty] | 194 | 0x40 | 64
[24 empty] | 195 | 0x47 | 71
[24 empty] | 196 | 0x52 | 82
[24 empty] | 197 | 0x55 | 85
[24 empty] | 198 | 0x5C | 92
[24 empty] | 199 | 0x5B | 91
[24 empty] | 200 | 0x76 | 118
[24 empty] | 201 | 0x71 | 113
[24 empty] | 202 | 0x78 | 120
[24 empty] | 203 | 0x7F | 127
[24 empty] | 204 | 0x6A | 106
[24 empty] | 205 | 0x6D | 109
[24 empty] | 206 | 0x64 | 100
[24 empty] | 207 | 0x63 | 99
[24 empty] | 208 | 0x3E | 62
[24 empty] | 209 | 0x39 | 57
[24 empty] | 210 | 0x30 | 48
[24 empty] | 211 | 0x37 | 55
[24 empty] | 212 | 0x22 | 34
[24 empty] | 213 | 0x25 | 37
[24 empty] | 214 | 0x2C | 44
[24 empty] | 215 | 0x2B | 43
[24 empty] | 216 | 0x06 | 6
[24 empty] | 217 | 0x01 | 1
[24 empty] | 218 | 0x08 | 8
[24 empty] | 219 | 0x0F | 15
[24 empty] | 220 | 0x1A | 26
[24 empty] | 221 | 0x1D | 29
[24 empty] | 222 | 0x14 | 20
[24 empty] | 223 | 0x13 | 19
[24 empty] | 224 | 0xAE | 174
[24 empty] | 225 | 0xA9 | 169
[24 empty] | 226 | 0xA0 | 160
[24 empty] | 227 | 0xA7 | 167
[24 empty] | 228 | 0xB2 | 178
[24 empty] | 229 | 0xB5 | 181
[24 empty] | 230 | 0xBC | 188
[24 empty] | 231 | 0xBB | 187
[24 empty] | 232 | 0x96 | 150
[24 empty] | 233 | 0x91 | 145
[24 empty] | 234 | 0x98 | 152
[24 empty] | 235 | 0x9F | 159
[24 empty] | 236 | 0x8A | 138
[24 empty] | 237 | 0x8D | 141
[24 empty] | 238 | 0x84 | 132
[24 empty] | 239 | 0x83 | 131
[24 empty] | 240 | 0xDE | 222
[24 empty] | 241 | 0xD9 | 217
[24 empty] | 242 | 0xD0 | 208
[24 empty] | 243 | 0xD7 | 215
[24 empty] | 244 | 0xC2 | 194
[24 empty] | 245 | 0xC5 | 197
[24 empty] | 246 | 0xCC | 204
[24 empty] | 247 | 0xCB | 203
[24 empty] | 248 | 0xE6 | 230
[24 empty] | 249 | 0xE1 | 225
[24 empty] | 250 | 0xE8 | 232
[24 empty] | 251 | 0xEF | 239
[24 empty] | 252 | 0xFA | 250
[24 empty] | 253 | 0xFD | 253
[24 empty] | 254 | 0xF4 | 244
[24 empty] | 255 | 0xF3 | 243