## PEC_Calc (hidden)
| HEX_DATA |  |  | HEX_DATA
CRC_INITIAL | 0 |  | WRITE_PEC | 5E
SLAVE_ID | 33 |  | READ_PEC | 36
REG_ADDR | 23
REG_DATA | 11
|  | HEX2BIN | 7 | 6 | 5 | 4 | 3 | 2 | 1 | 0
CRC_INITIAL | 0 | 00000000 | 0 | 0 | 0 | 0 | 0 | 0 | 0 | 0
slaveid_w | 66 | 01100110 | 0 | 1 | 1 | 0 | 0 | 1 | 1 | 0
reg addr | 23 | 00100011 | 0 | 0 | 1 | 0 | 0 | 0 | 1 | 1
data | 11 | 00010001 | 0 | 0 | 0 | 1 | 0 | 0 | 0 | 1
crc1 |  |  | 0 | 0 | 1 | 1 | 0 | 1 | 0 | 1
crc2 |  |  | 0 | 1 | 1 | 0 | 0 | 0 | 1 | 0
WRITE_PEC |  |  | 0 | 1 | 0 | 1 | 1 | 1 | 1 | 0
slaveid_w | 66 | 01100110 | 0 | 1 | 1 | 0 | 0 | 1 | 1 | 0
reg addr | 23 | 00100011 | 0 | 0 | 1 | 0 | 0 | 0 | 1 | 1
Slave id_r | 67 | 01100111 | 0 | 1 | 1 | 0 | 0 | 1 | 1 | 1
expected read data | 11 | 00010001 | 0 | 0 | 0 | 1 | 0 | 0 | 0 | 1
crc1 |  |  | 0 | 0 | 1 | 1 | 0 | 1 | 0 | 1
crc2 |  |  | 0 | 1 | 1 | 0 | 0 | 0 | 1 | 0
crc3 |  |  | 0 | 0 | 0 | 1 | 1 | 0 | 1 | 1
READ_PEC |  |  | 0 | 0 | 1 | 1 | 0 | 1 | 1 | 0
Note on A7: Donot edit the table contents
Note on B2: Fill in the yellow coloured cell
Note on E2: PEC data

## PEC=00 (hidden)
Comments
For WRITE PEC | [9 empty] | Do not update RED coloured cells
BIT FIELD | 7 | 6 | 5 | 4 | 3 | 2 | 1 | 0
slaveid | 0 | 1 | 1 | 0 | 1 | 0 | 0 | 0 | Slave id + write (0)
reg addr | 1 | 1 | 1 | 1 | 0 | 0 | 0 | 0 | reg addr to write to
data | 0 | 0 | 0 | 0 | 0 | 0 | 0 | 0 | Data to write to
crc1 | 0 | 0 | 0 | 1 | 1 | 1 | 1 | 1
crc2 | 1 | 0 | 0 | 0 | 0 | 0 | 1 | 1
crc3(final ans) | 1 | 0 | 0 | 0 | 0 | 0 | 0 | 0 | PEC TO WRITE TO THE DEVICE
For READ PEC
BIT FIELD | 7 | 6 | 5 | 4 | 3 | 2 | 1 | 0
slaveid | 0 | 1 | 1 | 0 | 1 | 0 | 0 | 0 | Slave id + write(0)
reg addr | 1 | 1 | 1 | 1 | 0 | 0 | 0 | 0 | Reg addr to read from
Slave id | 0 | 1 | 1 | 0 | 1 | 0 | 0 | 1 | Slave id + Read (1)
expected read data | 0 | 0 | 0 | 0 | 0 | 0 | 0 | 0 | Expected data from device
crc1 | 0 | 0 | 0 | 1 | 1 | 1 | 1 | 1
crc2 | 1 | 0 | 0 | 0 | 0 | 0 | 1 | 1
crc3 | 1 | 0 | 0 | 1 | 1 | 0 | 0 | 0
crc4 ( final ans) | 1 | 1 | 0 | 0 | 0 | 0 | 0 | 1 | PEC EXPECTED FROM THE DEVICE

## Voltage_Threshold_Instruction
Using the Vmon Enable cells specify the monitors which are required to be active, each cell contains a drop down menu. Using the Vmon cells list the nominal voltage which will be applied to MONx.
Step Two: Set the Monitor's Threshold
TPS38900x has the capability to monitor a voltage using two independent sense paths. Both sense paths have independent UV and OV thresholds which can be set to the same OV and UV thresholds if desired or can be set to distinct thresholds. Using the cells labeled "HF ABS Max%" list the absolute max percent tolerance for the high frequency (HF) channel window threshold levels (comparator sense path). Using cells labeled "LF ABS Max%" list the absolute max percent tolerance for the low frequency (LF) channel window thresholds levels (ADC sense path). An advantage of setting the LF thresholds to a tighter window than the HF would be for the purposes of drift monitoring, the LF thresholds can be used to identify when Vmon is approaching the HF thresholds and allow for early voltage detection.
Step Three: Accuracy of TPS38900x
No additional input is required from the user for this step. The tool will automatically shift the final OV or UV threshold by the HF accuracy of the device for the respective threshold, this will insure the absolute max percentage is not exceeded. The accuracy of TPS38900x at varying thresholds are as follows:
The final OV/UV thresholds calculated will follow the following equation:
Step Four: Results
The OV and UV thresholds for each monitor will be calculated and the closest threshold available will be listed in the table provided. The table also list the corresponding register addresses where the user can write their OV and UV thresholds for each monitor under the "Address" column and the data to be written under the "Hex" column. Note all the address provided are referencing registers in BANK One of the register map.
Step Five: Threshold Visual
A visual representation of the calculated OV and UV thresholds for each monitor can be found in the plot located to the right of the result's table. The plot can be set to show the thresholds for a different monitor by clicking on a the drop down menu located at the bottom of the plot.
Step One: Specify Enabled Monitors and Set the Monitor's Nominal Input Voltage
Introduction
This tool is meant to assist the user determine the potential OV and UV thresholds for each monitor by answering three questions. Based on the information provided the tool will recommend OV and UV thresholds and corresponding voltage range multiplier for the monitor. Follow the steps listed for greater clarification.

## Voltage_Threshold_Tool
User Input Cell
|  | MON1 | MON2 | MON3 | MON4 | MON5 | MON6 | MON7 | MON8
| Vmon Enable | VIN Ch Enabled | VIN Ch Enabled | VIN Ch Enabled | VIN Ch Enabled | VIN Ch Enabled | VIN Ch Enabled | VIN Ch Enabled | VIN Ch Enabled
| Vmon (V) | 3.3 | 1.8 | 3.3 | 2.1 | 0.5 | 1.245 | 2.2 | 4.6
| HF ABS Max% | 3 | 4 | 5 | 4 | 2 | 4 | 2 | 5
| LF ABS Max% | 3 | 4 | 5 | 4 | 2 | 4 | 3 | 5
| Address | User Input Cell MON1: Name; User Input Cell MON2: Data |  | Hex
|  |  | Bit 7 | Bit 6 | Bit 5 | Bit 4 | Bit 3 | Bit 2 | Bit 1 | Bit 0
| 0x1E | VIN_CH_EN | VIN Ch Enabled | VIN Ch Enabled | VIN Ch Enabled | VIN Ch Enabled | VIN Ch Enabled | VIN Ch Enabled | VIN Ch Enabled | VIN Ch Enabled | 0xFF
| 0x1F | VRANGE_MULT | Set Ch to 4x Scaling | Set Ch to 4x Scaling | Set Ch to 1x Scaling | Set Ch to 1x Scaling | Set Ch to 4x Scaling | Set Ch to 4x Scaling | Set Ch to 4x Scaling | Set Ch to 4x Scaling | 0xCF
| 0x20 | User Input Cell MON1: UV_HF[1]; User Input Cell MON2: 3.22 |  | 0x79
| 0x21 | User Input Cell MON1: OV_HF[1]; User Input Cell MON2: 3.38 |  | 0x81
MON1 | 0x22 | User Input Cell MON1: UV_LF[1]; User Input Cell MON2: 3.24 |  | 0x7A
| 0x23 | User Input Cell MON1: OV_LF[1]; User Input Cell MON2: 3.36 |  | 0x80
| 0x30 | User Input Cell MON1: UV_HF[2]; User Input Cell MON2: 1.74 |  | 0x2F
| 0x31 | User Input Cell MON1: OV_HF[2]; User Input Cell MON2: 1.86 |  | 0x35
| 0x32 | User Input Cell MON1: UV_LF[2]; User Input Cell MON2: 1.76 |  | 0x30
MON2 | 0x33 | User Input Cell MON1: OV_LF[2]; User Input Cell MON2: 1.84 |  | 0x34
| 0x40 | User Input Cell MON1: UV_HF[3]; User Input Cell MON2: 3.16 |  | 0x76
| 0x41 | User Input Cell MON1: OV_HF[3]; User Input Cell MON2: 3.44 |  | 0x84
MON3 | 0x42 | User Input Cell MON1: UV_LF[3]; User Input Cell MON2: 3.18 |  | 0x77
| 0x43 | User Input Cell MON1: OV_LF[3]; User Input Cell MON2: 3.42 |  | 0x83
| 0x50 | User Input Cell MON1: UV_HF[4]; User Input Cell MON2: 2.02 |  | 0x3D
| 0x51 | User Input Cell MON1: OV_HF[4]; User Input Cell MON2: 2.18 |  | 0x45
MON4 | 0x52 | User Input Cell MON1: UV_LF[4]; User Input Cell MON2: 2.06 |  | 0x3F
| 0x53 | User Input Cell MON1: OV_LF[4]; User Input Cell MON2: 2.14 |  | 0x43
| 0x60 | User Input Cell MON1: UV_HF[5]; User Input Cell MON2: 0.495 |  | 0x3B
| 0x61 | User Input Cell MON1: OV_HF[5]; User Input Cell MON2: 0.505 |  | 0x3D
MON5 | 0x62 | User Input Cell MON1: UV_LF[5]; User Input Cell MON2: 0.5 |  | 0x3C
| 0x63 | User Input Cell MON1: OV_LF[5]; User Input Cell MON2: 0.5 |  | 0x3C
| 0x70 | User Input Cell MON1: UV_HF[6]; User Input Cell MON2: 1.205 |  | 0xC9
| 0x71 | User Input Cell MON1: OV_HF[6]; User Input Cell MON2: 1.285 |  | 0xD9
MON6 | 0x72 | User Input Cell MON1: UV_LF[6]; User Input Cell MON2: 1.205 |  | 0xC9
| 0x73 | User Input Cell MON1: OV_LF[6]; User Input Cell MON2: 1.285 |  | 0xD9 | MON1
| 0x80 | User Input Cell MON1: UV_HF[7]; User Input Cell MON2: 2.16 |  | 0x44
| 0x81 | User Input Cell MON1: OV_HF[7]; User Input Cell MON2: 2.24 |  | 0x48
MON7 | 0x82 | User Input Cell MON1: UV_LF[7]; User Input Cell MON2: 2.18 |  | 0x45
| 0x83 | User Input Cell MON1: OV_LF[7]; User Input Cell MON2: 2.22 |  | 0x47
| 0x90 | User Input Cell MON1: UV_HF[8]; User Input Cell MON2: 4.4 |  | 0xB4
| 0x91 | User Input Cell MON1: OV_HF[8]; User Input Cell MON2: 4.8 |  | 0xC8
MON8 | 0x92 | User Input Cell MON1: UV_LF[8]; User Input Cell MON2: 4.42 |  | 0xB5
| 0x93 | User Input Cell MON1: OV_LF[8]; User Input Cell MON2: 4.8 |  | 0xC8
|  | Parameter | MON1 | MON2 | MON3 | MON4 | MON5 | MON6 | MON7 | MON8
|  | OV HF (V) | 3.38 | 1.86 | 3.44 | 2.18 | 0.505 | 1.285 | 2.24 | 4.8
|  | OVHF-Vmon (mv) | 80 | 60 | 140 | 80 | 5 | 40 | 40 | 200
|  | Vmon (V) | 3.3 | 1.8 | 3.3 | 2.1 | 0.5 | 1.245 | 2.2 | 4.6
|  | Vmon-UVHF (mv) | 80 | 60 | 140 | 80 | 5 | 40 | 40 | 200
|  | UV HF (V) | 3.22 | 1.74 | 3.16 | 2.02 | 0.495 | 1.205 | 2.16 | 4.4
|  | Parameter | MON1 | MON2 | MON3 | MON4 | MON5 | MON6 | MON7 | MON8
|  | OV LF (V) | 3.36 | 1.84 | 3.42 | 2.14 | 0.5 | 1.285 | 2.22 | 4.8
|  | Buffer (mv) | 60 | 40 | 120 | 40 | 0 | 40 | 20 | 200
|  | Vmon (V) | 3.3 | 1.8 | 3.3 | 2.1 | 0.5 | 1.245 | 2.2 | 4.6
|  | Buffer (mv) | 60 | 40 | 120 | 40 | 0 | 40 | 20 | 180
|  | UV LF (V) | 3.24 | 1.76 | 3.18 | 2.06 | 0.5 | 1.205 | 2.18 | 4.42
User Input
Results
MON1
MON2
MON3
MON4
MON5
MON6
MON7
MON8
Comparator Sense Path
ADC Sense Path
Reference "Read Me" Sheet Tab for a Tool Tutorial

## PEC_CALC_Tool
User Input
Result
User Input:
| HEX_DATA | Description
CRC_INITIAL | 0 | CRC is calculated from a base 0x00, do not change
SLAVE_ID | 33 | Input device ID, set by resistor at address pin
REG_ADDR | 23 | Input device register in question
REG_DATA | 11 | Input data to be written
Result:
| HEX_DATA | Description
WRITE_PEC | 5E | This is the value which will be written to the register alogn with the data when PEC is enabled
READ_PEC | 36 | This is the value which will be read along with the data when PEC is enabled
Note on D7: Fill in the yellow coloured cell
Note on D15: PEC data
PEC Description:
Packet Error Checking (PEC) as a way to implement Cyclic Redundancy Checking (CRC). PEC is a dynamic CRC that happens only during read or write transactions if enabled. With the initial value of CRC set to 0x00, the PEC uses a CRC-8 represented by the polynomial:
C (x) = x 8 + x 2 + x + 1
The polynomial is meant to catch any bit flips or noise in I2C communication which cause data and PEC byte to have a mismatch. The PEC calculation includes all bytes in the transmission, including address, command and data. The PEC calculation does not include ACK or NACK bits or START, STOP or REPEATED START conditions. If PEC is enabled, the TPS38900x-Q1 is responsible for sending the PEC byte during a read transaction. If PEC is enabled, and the MCU is responsible for sending the PEC byte during a write transaction.
1
Step One
1
Step Three
3
Step Two
2
The slave ID corresponding to the device is set by the address resistor at the ADDR pin. Provide the corresponding device address.
Using the PEC bite calculated by the sheet, write to the register in question following the provided I2C sequence.
Provide the register in question, reference BANK0 and BANK1 registers in the datasheet for register description. Once determined, provide the determined data to be written to the cell.
2
3

## ADC_Tool
User Input
Result
TRUE
| Register | Name | Vmon Multiplier | Register Data | Result Voltage (V) | TRUE
Vmon1 | 0x40 | MON_LVL[1] | 1x MON Scaling | DF | 1.315 | TRUE
Vmon2 | 0x41 | MON_LVL[2] | 1x MON Scaling | AA | 1.05 | TRUE
Vmon3 | 0x42 | MON_LVL[3] | 1x MON Scaling | 45 | 0.545 | TRUE
Vmon4 | 0x43 | MON_LVL[4] | 1x MON Scaling | CF | 1.235 | TRUE
Vmon5 | 0x44 | MON_LVL[5] | 1x MON Scaling | DE | 1.31 | TRUE
Vmon6 | 0x45 | MON_LVL[6] | 4x MON Scaling | 7D | 3.3 | TRUE
Vmon7 | 0x46 | MON_LVL[7] | 1x MON Scaling | AA | 1.05
Vmon8 | 0x47 | MON_LVL[8] | 4x MON Scaling | DC | 5.2
ADC HEX to Voltage Conversion
Step Two
Step Three
Step One
1
2
3
Step One
1
The TPS38900x-Q1 family operate in two voltage ranges, 0.2 V to 1.475 V with a granularity of 5 mV steps and a 0.8 V to 5.5 V range with granularity of 20 mV step. When operating in the 0.2 V to 1.475 V range the internal monitor is operating in 1x MON Scaling. When operating in the 0.8 V to 5.5 V range the internal monitor is operating in 1x MON Scaling.
The scaling corresponding to a monitoring channel can be read from register 0x1F of BANK 1. Where each bit in the register corresponds to the setting for a monitoring channel. For example if bit 0 of register 0x1F returns a 1 it is set to a 4x MON Scaling, while a setting of 0 corresponds to a 1x MON Scaling. Use the data stored in register 0x1F to fill out column "Vonn Multiplier".
Step Three
3
The "Result: Voltage (V)" colum is the result of the calculation based on the provided information. The equation used is as follows:
Vlvl = ((ADC[7:0] * 5mV) + 0.2) * (VRANGE_MULT)
Step Two
2
The TPS38900x-Q1 provides the intial ADC reading in a Hex value for each channel independently. The data stored can be found in register 0x40 through 0x47 of BANK 0. Where each register corresponds to a monitoring channel. For example if the user is intreseted in the ADC reading of MON1 the user would read register 0x40 which whould return a Hex value. The obatained Hex value would then need to be transaled to a decimal voltage. To do so input the read data value into the corresponding register of column "Register Data" .

## Seq_Time_Stap
User Input
| Name | Register | Register Data | Time Stamp (S) | TRUE
Vmon1 | SEQ_TIME_MSB[1] | 0x90 | AA | 0.0853 | TRUE
| SEQ_TIME_LSB[1] | 0x91 | 6 |  | TRUE
Vmon2 | SEQ_TIME_MSB[2] | 0x92 | 45 | 2.653 | TRUE
| SEQ_TIME_LSB[2] | 0x93 | CF |  | TRUE
Vmon3 | SEQ_TIME_MSB[3] | 0x94 | DF | 2.1999 | TRUE
| SEQ_TIME_LSB[3 | 0x95 | AB |  | TRUE
Vmon4 | SEQ_TIME_MSB[4 | 0x96 | BE | 2.8255 | TRUE
| SEQ_TIME_LSB[4 | 0x97 | DC |  | TRUE
Vmon5 | SEQ_TIME_MSB[5 | 0x98 | AA | 0.4565 | TRUE
| SEQ_TIME_LSB[5 | 0x99 | 23 |  | TRUE
Vmon6 | SEQ_TIME_MSB[6 | 0x9A | AA | 0.8917 | TRUE
| SEQ_TIME_LSB[6 | 0x9B | 45 |  | TRUE
Vmon7 | SEQ_TIME_MSB[7 | 0x9C | CF | 2.8519 | TRUE
| SEQ_TIME_LSB[7 | 0x9D | DE |  | TRUE
Vmon8 | SEQ_TIME_MSB[8 | 0x9E | AB | 2.1846 | TRUE
| SEQ_TIME_LSB[8 | 0x9F | AA |  | TRUE
Sequence Time Stamp HEX to Time Conversion
2
Step One
1
Each monitor has a corresponding register where the timestamp is logged upon the voltage crossing UVLF or OFF threshold. For example the registers applying to MON1 are 0x90 and 0x91. Using the data read from the corresponding registers fill in the corresponding cellss in the "Register Data" column.
Step Two
2
The "Time Stamp (S)" column is the correspoinding time in secconds. The equation used to translate the hex values to the time domain is as follows:
tstamp = 50μs*CLOCK[15:0]
Sequence Time Stamp Description:
Upon detection of the ACT rising/falling edge, the TPS38900x-Q1 device starts the sequence timeout timer and the monitoring of the power ON sequence. As each rail passes the UVLF or OFF threshold (depending on SEQ_UP_THLD.OFF_UV[N] register setting), the rail is tagged with a counter corresponding to the order of rising edge transition and timestamp is also logged.The time stamps are used for sequence logging purposes to determine the order and time in which the rails are turned on or off. The figure shown below is an example of the sequence logging in action.

## Threshold_Calculation (hidden)
| Value | Value
0 | 0.2 | 0.8 |  |  |  | CH1 | CH2 | CH3 | CH4 | CH5 | CH6 | CH7 | CH8
[5 empty] | Vmon Enable | VIN Ch Enabled | VIN Ch Enabled | VIN Ch Enabled | VIN Ch Enabled | VIN Ch Enabled | VIN Ch Enabled | VIN Ch Enabled | VIN Ch Enabled
1 | 0.205 | 0.82 |  |  | Vin | 3.3 | 1.8 | 3.3 | 2.1 | 0.5 | 1.245 | 2.2 | 4.6
2 | 0.21 | 0.84 |  |  | HF ABS Max% | 3 | 4 | 5 | 4 | 2 | 4 | 2 | 5
3 | 0.215 | 0.86 |  |  | LF ABS Max % | 3 | 4 | 5 | 4 | 2 | 4 | 3 | 5
4 | 0.22 | 0.88
5 | 0.225 | 0.9 |  |  | Vin+HF ABS Max | 3.399 | 1.872 | 3.465 | 2.184 | 0.51 | 1.2948 | 2.244 | 4.83
6 | 0.23 | 0.92 |  |  | Vin | 3.3 | 1.8 | 3.3 | 2.1 | 0.5 | 1.245 | 2.2 | 4.6
7 | 0.235 | 0.94 |  |  | Vin-HF ABS Max | 3.201 | 1.728 | 3.135 | 2.016 | 0.49 | 1.1952 | 2.156 | 4.37
8 | 0.24 | 0.96 | [22 empty] | MON1
9 | 0.245 | 0.98 |  |  | Vin+LF ABS Max | 3.399 | 1.872 | 3.465 | 2.184 | 0.51 | 1.2948 | 2.266 | 4.83
10 | 0.25 | 1 |  |  | Vin-Accuracy | 3.3 | 1.8 | 3.3 | 2.1 | 0.5 | 1.245 | 2.2 | 4.6 | [11 empty] | 3.36
11 | 0.255 | 1.02 |  |  | Vin-LF ABS Max | 3.201 | 1.728 | 3.135 | 2.016 | 0.49 | 1.1952 | 2.134 | 4.37
12 | 0.26 | 1.04
13 | 0.265 | 1.06 |  |  | OVHF-error | 3.3752 | 1.8608 | 3.4407 | 2.1709 | 0.504 | 1.2873 | 2.2305 | 4.7962 | [10 empty] | OVLF | 3.36 | 0
14 | 0.27 | 1.08 |  |  | UVHF+error | 3.2234 | 1.7384 | 3.1569 | 2.0281 | 0.496 | 1.2027 | 2.1689 | 4.4006 | [11 empty] | 3.36 | 1
15 | 0.275 | 1.1 | [21 empty] | OVHF | 3.38 | 0
16 | 0.28 | 1.12 |  |  | OVLF-error | 3.359 | 1.832 | 3.425 | 2.144 | 0.498 | 1.2828 | 2.226 | 4.79 | [11 empty] | 3.38 | 1
17 | 0.285 | 1.14 |  |  | UVLF+error | 3.241 | 1.768 | 3.175 | 2.056 | 0.502 | 1.2072 | 2.174 | 4.41 | [10 empty] | Vin | 3.3 | 0
18 | 0.29 | 1.16 | [22 empty] | 3.3 | 1
19 | 0.295 | 1.18 | [21 empty] | UVLF | 3.24 | 0
20 | 0.3 | 1.2 |  |  | Multiplier | 4 | 4 | 4 | 4 | 1 | 1 | 4 | 4 | [11 empty] | 3.24 | 1
21 | 0.305 | 1.22 |  |  | OV HF | 3.38 | 1.86 | 3.44 | 2.18 | 0.505 | 1.285 | 2.24 | 4.8 | [10 empty] | UVHF | 3.22 | 0
22 | 0.31 | 1.24 |  |  | UV HF | 3.22 | 1.74 | 3.16 | 2.02 | 0.495 | 1.205 | 2.16 | 4.4 | [11 empty] | 3.22 | 1
23 | 0.315 | 1.26 |  |  | OV LF | 3.36 | 1.84 | 3.42 | 2.14 | 0.5 | 1.285 | 2.22 | 4.8
24 | 0.32 | 1.28 |  |  | UV LF | 3.24 | 1.76 | 3.18 | 2.06 | 0.5 | 1.205 | 2.18 | 4.42
25 | 0.325 | 1.3
26 | 0.33 | 1.32
27 | 0.335 | 1.34
28 | 0.34 | 1.36 |  |  |  | CH7: 0
29 | 0.345 | 1.38
30 | 0.35 | 1.4
31 | 0.355 | 1.42 | Address |  | Name | Group | Bit 7 | Bit 6 | Bit 5 | Bit 4 | Bit 3 | Bit 2 | Bit 1 | Bit 0 | Bit 7 | Bit 6 | Bit 5 | Bit 4 | Bit 3 | Bit 2 | Bit 1 | Bit 0 | Hex
32 | 0.36 | 1.44 |  | 0x1E | VIN_CH_EN | CFG | VIN Ch Enabled | VIN Ch Enabled | VIN Ch Enabled | VIN Ch Enabled | VIN Ch Enabled | VIN Ch Enabled | VIN Ch Enabled | VIN Ch Enabled | 1 | 1 | 1 | 1 | 1 | 1 | 1 | 1 | 0xFF
33 | 0.365 | 1.46 | 31 | 0x1F | VRANGE_MULT | CFG | Set Ch to 4x Scaling | Set Ch to 4x Scaling | Set Ch to 1x Scaling | Set Ch to 1x Scaling | Set Ch to 4x Scaling | Set Ch to 4x Scaling | Set Ch to 4x Scaling | Set Ch to 4x Scaling | 1 | 1 | 0 | 0 | 1 | 1 | 1 | 1 | 0xCF
34 | 0.37 | 1.48
35 | 0.375 | 1.5 | 32 | 0x20 | UV_HF[1] | CH1: MON[1]; CH2: 3.22 |  | 0 | 1 | 1 | 1 | 1 | 0 | 0 | 1 | 0x79
36 | 0.38 | 1.52 | 33 | 0x21 | OV_HF[1] | CH1: MON[1]; CH2: 3.38 |  | 1 | 0 | 0 | 0 | 0 | 0 | 0 | 1 | 0x81
37 | 0.385 | 1.54 | 34 | 0x22 | UV_LF[1] | CH1: MON[1]; CH2: 3.24 |  | 0 | 1 | 1 | 1 | 1 | 0 | 1 | 0 | 0x7A
38 | 0.39 | 1.56 | 35 | 0x23 | OV_LF[1] | CH1: MON[1]; CH2: 3.36 |  | 1 | 0 | 0 | 0 | 0 | 0 | 0 | 0 | 0x80
39 | 0.395 | 1.58
40 | 0.4 | 1.6
41 | 0.405 | 1.62 | 48 | 0x30 | UV_HF[2] | CH1: MON[2]; CH2: 1.74 |  | 0 | 0 | 1 | 0 | 1 | 1 | 1 | 1 | 0x2F
42 | 0.41 | 1.64 | 49 | 0x31 | OV_HF[2] | CH1: MON[2]; CH2: 1.86 |  | 0 | 0 | 1 | 1 | 0 | 1 | 0 | 1 | 0x35
43 | 0.415 | 1.66 | 50 | 0x32 | UV_LF[2] | CH1: MON[2]; CH2: 1.76 |  | 0 | 0 | 1 | 1 | 0 | 0 | 0 | 0 | 0x30
44 | 0.42 | 1.68 | 51 | 0x33 | OV_LF[2] | CH1: MON[2]; CH2: 1.84 |  | 0 | 0 | 1 | 1 | 0 | 1 | 0 | 0 | 0x34
45 | 0.425 | 1.7
46 | 0.43 | 1.72
47 | 0.435 | 1.74 | 64 | 0x40 | UV_HF[3] | CH1: MON[3]; CH2: 3.16 |  | 0 | 1 | 1 | 1 | 0 | 1 | 1 | 0 | 0x76
48 | 0.44 | 1.76 | 65 | 0x41 | OV_HF[3] | CH1: MON[3]; CH2: 3.44 |  | 1 | 0 | 0 | 0 | 0 | 1 | 0 | 0 | 0x84
49 | 0.445 | 1.78 | 66 | 0x42 | UV_LF[3] | CH1: MON[3]; CH2: 3.18 |  | 0 | 1 | 1 | 1 | 0 | 1 | 1 | 1 | 0x77
50 | 0.45 | 1.8 | 67 | 0x43 | OV_LF[3] | CH1: MON[3]; CH2: 3.42 |  | 1 | 0 | 0 | 0 | 0 | 0 | 1 | 1 | 0x83
51 | 0.455 | 1.82
52 | 0.46 | 1.84
53 | 0.465 | 1.86 | 80 | 0x50 | UV_HF[4] | CH1: MON[4]; CH2: 2.02 |  | 0 | 0 | 1 | 1 | 1 | 1 | 0 | 1 | 0x3D
54 | 0.47 | 1.88 | 81 | 0x51 | OV_HF[4] | CH1: MON[4]; CH2: 2.18 |  | 0 | 1 | 0 | 0 | 0 | 1 | 0 | 1 | 0x45
55 | 0.475 | 1.9 | 82 | 0x52 | UV_LF[4] | CH1: MON[4]; CH2: 2.06 |  | 0 | 0 | 1 | 1 | 1 | 1 | 1 | 1 | 0x3F
56 | 0.48 | 1.92 | 83 | 0x53 | OV_LF[4] | CH1: MON[4]; CH2: 2.14 |  | 0 | 1 | 0 | 0 | 0 | 0 | 1 | 1 | 0x43
57 | 0.485 | 1.94
58 | 0.49 | 1.96
59 | 0.495 | 1.98 | 96 | 0x60 | UV_HF[5] | CH1: MON[5]; CH2: 0.495 |  | 0 | 0 | 1 | 1 | 1 | 0 | 1 | 1 | 0x3B
60 | 0.5 | 2 | 97 | 0x61 | OV_HF[5] | CH1: MON[5]; CH2: 0.505 |  | 0 | 0 | 1 | 1 | 1 | 1 | 0 | 1 | 0x3D
61 | 0.505 | 2.02 | 98 | 0x62 | UV_LF[5] | CH1: MON[5]; CH2: 0.5 |  | 0 | 0 | 1 | 1 | 1 | 1 | 0 | 0 | 0x3C
62 | 0.51 | 2.04 | 99 | 0x63 | OV_LF[5] | CH1: MON[5]; CH2: 0.5 |  | 0 | 0 | 1 | 1 | 1 | 1 | 0 | 0 | 0x3C
63 | 0.515 | 2.06
64 | 0.52 | 2.08
65 | 0.525 | 2.1 | 112 | 0x70 | UV_HF[6] | CH1: MON[6]; CH2: 1.205 |  | 1 | 1 | 0 | 0 | 1 | 0 | 0 | 1 | 0xC9
66 | 0.53 | 2.12 | 113 | 0x71 | OV_HF[6] | CH1: MON[6]; CH2: 1.285 |  | 1 | 1 | 0 | 1 | 1 | 0 | 0 | 1 | 0xD9
67 | 0.535 | 2.14 | 114 | 0x72 | UV_LF[6] | CH1: MON[6]; CH2: 1.205 |  | 1 | 1 | 0 | 0 | 1 | 0 | 0 | 1 | 0xC9
68 | 0.54 | 2.16 | 115 | 0x73 | OV_LF[6] | CH1: MON[6]; CH2: 1.285 |  | 1 | 1 | 0 | 1 | 1 | 0 | 0 | 1 | 0xD9
69 | 0.545 | 2.18
70 | 0.55 | 2.2
71 | 0.555 | 2.22 | 128 | 0x80 | UV_HF[7] | CH1: MON[7]; CH2: 2.16 |  | 0 | 1 | 0 | 0 | 0 | 1 | 0 | 0 | 0x44
72 | 0.56 | 2.24 | 129 | 0x81 | OV_HF[7] | CH1: MON[7]; CH2: 2.24 |  | 0 | 1 | 0 | 0 | 1 | 0 | 0 | 0 | 0x48
73 | 0.565 | 2.26 | 130 | 0x82 | UV_LF[7] | CH1: MON[7]; CH2: 2.18 |  | 0 | 1 | 0 | 0 | 0 | 1 | 0 | 1 | 0x45
74 | 0.57 | 2.28 | 131 | 0x83 | OV_LF[7] | CH1: MON[7]; CH2: 2.22 |  | 0 | 1 | 0 | 0 | 0 | 1 | 1 | 1 | 0x47
75 | 0.575 | 2.3
76 | 0.58 | 2.32
77 | 0.585 | 2.34 | 144 | 0x90 | UV_HF[8] | CH1: MON[8]; CH2: 4.4 |  | 1 | 0 | 1 | 1 | 0 | 1 | 0 | 0 | 0xB4
78 | 0.59 | 2.36 | 145 | 0x91 | OV_HF[8] | CH1: MON[8]; CH2: 4.8 |  | 1 | 1 | 0 | 0 | 1 | 0 | 0 | 0 | 0xC8
79 | 0.595 | 2.38 | 146 | 0x92 | UV_LF[8] | CH1: MON[8]; CH2: 4.42 |  | 1 | 0 | 1 | 1 | 0 | 1 | 0 | 1 | 0xB5
80 | 0.6 | 2.4 | 147 | 0x93 | OV_LF[8] | CH1: MON[8]; CH2: 4.8 |  | 1 | 1 | 0 | 0 | 1 | 0 | 0 | 0 | 0xC8
81 | 0.605 | 2.42
82 | 0.61 | 2.44
83 | 0.615 | 2.46
84 | 0.62 | 2.48
85 | 0.625 | 2.5
86 | 0.63 | 2.52
87 | 0.635 | 2.54
88 | 0.64 | 2.56
89 | 0.645 | 2.58
90 | 0.65 | 2.6
91 | 0.655 | 2.62
92 | 0.66 | 2.64
93 | 0.665 | 2.66
94 | 0.67 | 2.68
95 | 0.675 | 2.7
96 | 0.68 | 2.72
97 | 0.685 | 2.74
98 | 0.69 | 2.76
99 | 0.695 | 2.78
100 | 0.7 | 2.8
101 | 0.705 | 2.82
102 | 0.71 | 2.84
103 | 0.715 | 2.86
104 | 0.72 | 2.88
105 | 0.725 | 2.9
106 | 0.73 | 2.92
107 | 0.735 | 2.94
108 | 0.74 | 2.96
109 | 0.745 | 2.98
110 | 0.75 | 3
111 | 0.755 | 3.02
112 | 0.76 | 3.04
113 | 0.765 | 3.06
114 | 0.77 | 3.08
115 | 0.775 | 3.1
116 | 0.78 | 3.12
117 | 0.785 | 3.14
118 | 0.79 | 3.16
119 | 0.795 | 3.18
120 | 0.8 | 3.2
121 | 0.805 | 3.22
122 | 0.81 | 3.24
123 | 0.815 | 3.26
124 | 0.82 | 3.28
125 | 0.825 | 3.3
126 | 0.83 | 3.32
127 | 0.835 | 3.34
128 | 0.84 | 3.36
129 | 0.845 | 3.38
130 | 0.85 | 3.4
131 | 0.855 | 3.42
132 | 0.86 | 3.44
133 | 0.865 | 3.46
134 | 0.87 | 3.48
135 | 0.875 | 3.5
136 | 0.88 | 3.52
137 | 0.885 | 3.54
138 | 0.89 | 3.56
139 | 0.895 | 3.58
140 | 0.9 | 3.6
141 | 0.905 | 3.62
142 | 0.91 | 3.64
143 | 0.915 | 3.66
144 | 0.92 | 3.68
145 | 0.925 | 3.7
146 | 0.93 | 3.72
147 | 0.935 | 3.74
148 | 0.94 | 3.76
149 | 0.945 | 3.78
150 | 0.95 | 3.8
151 | 0.955 | 3.82
152 | 0.96 | 3.84
153 | 0.965 | 3.86
154 | 0.97 | 3.88
155 | 0.975 | 3.9
156 | 0.98 | 3.92
157 | 0.985 | 3.94
158 | 0.99 | 3.96
159 | 0.995 | 3.98
160 | 1 | 4
161 | 1.005 | 4.02
162 | 1.01 | 4.04
163 | 1.015 | 4.06
164 | 1.02 | 4.08
165 | 1.025 | 4.1
166 | 1.03 | 4.12
167 | 1.035 | 4.14
168 | 1.04 | 4.16
169 | 1.045 | 4.18
170 | 1.05 | 4.2
171 | 1.055 | 4.22
172 | 1.06 | 4.24
173 | 1.065 | 4.26
174 | 1.07 | 4.28
175 | 1.075 | 4.3
176 | 1.08 | 4.32
177 | 1.085 | 4.34
178 | 1.09 | 4.36
179 | 1.095 | 4.38
180 | 1.1 | 4.4
181 | 1.105 | 4.42
182 | 1.11 | 4.44
183 | 1.115 | 4.46
184 | 1.12 | 4.48
185 | 1.125 | 4.5
186 | 1.13 | 4.52
187 | 1.135 | 4.54
188 | 1.14 | 4.56
189 | 1.145 | 4.58
190 | 1.15 | 4.6
191 | 1.155 | 4.62
192 | 1.16 | 4.64
193 | 1.165 | 4.66
194 | 1.17 | 4.68
195 | 1.175 | 4.7
196 | 1.18 | 4.72
197 | 1.185 | 4.74
198 | 1.19 | 4.76
199 | 1.195 | 4.78
200 | 1.2 | 4.8
201 | 1.205 | 4.82
202 | 1.21 | 4.84
203 | 1.215 | 4.86
204 | 1.22 | 4.88
205 | 1.225 | 4.9
206 | 1.23 | 4.92
207 | 1.235 | 4.94
208 | 1.24 | 4.96
209 | 1.245 | 4.98
210 | 1.25 | 5
211 | 1.255 | 5.02
212 | 1.26 | 5.04
213 | 1.265 | 5.06
214 | 1.27 | 5.08
215 | 1.275 | 5.1
216 | 1.28 | 5.12
217 | 1.285 | 5.14
218 | 1.29 | 5.16
219 | 1.295 | 5.18
220 | 1.3 | 5.2
221 | 1.305 | 5.22
222 | 1.31 | 5.24
223 | 1.315 | 5.26
224 | 1.32 | 5.28
225 | 1.325 | 5.3
226 | 1.33 | 5.32
227 | 1.335 | 5.34
228 | 1.34 | 5.36
229 | 1.345 | 5.38
230 | 1.35 | 5.4
231 | 1.355 | 5.42
232 | 1.36 | 5.44
233 | 1.365 | 5.46
234 | 1.37 | 5.48
235 | 1.375 | 5.5
236 | 1.38 | 5.52
237 | 1.385 | 5.54
238 | 1.39 | 5.56
239 | 1.395 | 5.58
240 | 1.4 | 5.6
241 | 1.405 | 5.62
242 | 1.41 | 5.64
243 | 1.415 | 5.66
244 | 1.42 | 5.68
245 | 1.425 | 5.7
246 | 1.43 | 5.72
247 | 1.435 | 5.74
248 | 1.44 | 5.76
249 | 1.445 | 5.78
250 | 1.45 | 5.8
251 | 1.455 | 5.82
252 | 1.46 | 5.84
253 | 1.465 | 5.86
254 | 1.47 | 5.88
255 | 1.475 | 5.9
User Input
Calculated Results
GL Thresholds

## Lists (hidden)
VMON Control: |  | VMON Miscellaneous: |  | Test configuration: |  | Interrupt Enable: |  | VIN Channel: |  | HF Filter debounce: |  |  | LF Cutoff: |  | Sequence Control: |  | Automask: |  | Protection: |  | I2C Address: |  | CRC8 table:
SLEEP_PWR | Sleep Low Power | EN_TS_OW | Dis Tstamp Overwrite | AT_SHDN | No BIST at SHDN | UVHF | UVHF Int Disable | VIN_CH_EN | VIN Ch Disabled | OV_DEB | OV Debounce 0.1 µs | 0.1 | THREEDB | Invalid | REC_START | Idle Seq Log | AMSK | Ch Int Dis Automask | WRKC | WRKC regs W | ADDR_NVM | ADDR_NVM[3:0] 0x0 | CRC8 | 0 | 0x00 | 0
| Sleep High Power |  | En Tstamp Overwrite |  | BIST at SHDN |  | UVHF Int Enable |  | VIN Ch Enabled |  | OV Debounce 0.2 µs | 0.2 |  | Invalid |  | Start Seq Log |  | Ch Int En Automask |  | WRKC regs no W |  | ADDR_NVM[3:0] 0x1 |  | 1 | 0x07 | 7
COMP_OFSC | Normal OFSC | EN_SEQ_OW | Dis Seq Overwrite | AT_POR | No BIST at POR | UVLF | UVLF Int Disable | VRANGE_MULT | Set Ch to 1x Scaling |  | OV Debounce 0.4 µs | 0.4 |  | 250 Hz LF Cutoff | SEQ | Log Power ON |  |  | WRKS | WRKS regs W |  | ADDR_NVM[3:0] 0x2 |  | 2 | 0x0E | 14
| Initiate OFSC |  | En Seq Overwrite |  | BIST at POR |  | UVLF Int Enable |  | Set Ch to 4x Scaling |  | OV Debounce 0.8 µs | 0.8 |  | 500 Hz LF Cutoff |  | Log Power OFF | Threshold for UP/DN sequence |  |  | WRKS regs no W |  | ADDR_NVM[3:0] 0x3 |  | 3 | 0x09 | 9
RESET_PROT | Reset not active | REQ_PEC | PEC not required |  |  | OVHF | OVHF Int Disable |  |  |  | OV Debounce 1.6 µs | 1.6 |  | 1 kHz LF Cutoff |  | Log Sleep Exit | SEQ_xx_THLD | Use OFF threshold | CFG | CFG regs W |  | ADDR_NVM[3:0] 0x4 |  | 4 | 0x1C | 28
| Reset PROT1/2 |  | PEC required |  |  |  | OVHF Int Enable |  |  |  | OV Debounce 3.2 µs | 3.2 |  | 2 kHz LF Cutoff |  | Log Sleep Entry |  | Use UVLF threshold |  | CFG regs no W |  | ADDR_NVM[3:0] 0x5 |  | 5 | 0x1B | 27
SYNC_RST | Normal SYNC counter | EN_PEC | PEC Dis |  |  | OVLF | OVLF Int Disable |  |  |  | OV Debounce 6.4 µs | 6.4 |  | 4 kHz LF Cutoff | TS_ACK | No ACK TS Data |  |  | IEN | IEN regs W |  | ADDR_NVM[3:0] 0x6 |  | 6 | 0x12 | 18
| Reset SYNC counter |  | PEC En |  |  |  | OVLF Int Enable |  |  |  | OV Debounce 12.8 µs | 12.8 |  | Invalid |  | ACK TS Data | Bank selection |  |  | IEN regs no W |  | ADDR_NVM[3:0] 0x7 |  | 7 | 0x15 | 21
FORCE_SYNC | SYNC normal |  |  |  |  | SEQ_ON | SEQ_ON Int Disable |  |  |  | OV Debounce 25.6 µs | 25.6 |  |  | SEQ_ON_ACK | No ACK ON seq data | BANK_SEL | Registers Bank 0 | MON | MON regs W |  | ADDR_NVM[3:0] 0x8 |  | 8 | 0x38 | 56
| SYNC forced low | [5 empty] | SEQ_ON Int Enable |  |  |  | OV Debounce 51.2 µs | 51.2 |  |  |  | ACK ON seq data |  | Registers Bank 1 |  | MON regs no W |  | ADDR_NVM[3:0] 0x9 |  | 9 | 0x3F | 63
FORCE_NIRQ | NIRQ normal |  |  |  |  | SEQ_OFF | SEQ_OFF Int Disable |  |  |  | OV Debounce 102.4 µs | 102.4 |  |  | SEQ_OFF_ACK | No ACK OFF seq data |  |  | SEQ | SEQ regs W |  | ADDR_NVM[3:0] 0xA |  | 10 | 0x36 | 54
| NIRQ forced low | [5 empty] | SEQ_OFF Int Enable |  |  |  | OV Debounce 102.4 µs | 102.4 |  |  |  | ACK OFF seq data |  |  |  | SEQ regs no W |  | ADDR_NVM[3:0] 0xB |  | 11 | 0x31 | 49
|  | Monitors | Vmon CH Enable |  |  | SEQ_EXS | SEQ_EXS Int Disable |  |  |  | OV Debounce 102.4 µs | 102.4 |  |  | SEQ_EXS_ACK | No ACK EXS seq data |  |  | PROTMON1 | CH MON regs W |  | ADDR_NVM[3:0] 0xC |  | 12 | 0x24 | 36
Device & Vendor |  | MON1 | VIN Ch Disabled |  |  |  | SEQ_EXS Int Enable |  |  |  | OV Debounce 102.4 µs | 102.4 |  |  |  | ACK EXS seq data |  |  |  | CH MON regs no W |  | ADDR_NVM[3:0] 0xD |  | 13 | 0x23 | 35
Dev_Mod | Device: Reserved | MON2 | VIN Ch Enabled |  |  | SEQ_ENS | SEQ_ENS Int Disable |  |  |  | OV Debounce 102.4 µs | 102.4 |  |  | SEQ_ENS_ACK | No ACK ENS seq data | [5 empty] | ADDR_NVM[3:0] 0xE |  | 14 | 0x2A | 42
| Device: VRS-10 | MON3 |  |  |  |  | SEQ_ENS Int Enable |  |  |  | OV Debounce 102.4 µs | 102.4 |  |  |  | ACK ENS seq data | [5 empty] | ADDR_NVM[3:0] 0xF |  | 15 | 0x2D | 45
| Device: VRS-11 | MON4 |  |  |  | RT_CRC | RT_CRC Int Disable |  |  | UV_DEB | UV Debounce 0.1 µs | 0.1 | [8 empty] | ADDR_STRAP | ADDR_STRAP[2:0] 0x0 |  | 16 | 0x70 | 112
| Device: VRS-12 | MON5 |  |  |  |  | RT_CRC Int Enable |  |  |  | UV Debounce 0.2 µs | 0.2 | [9 empty] | ADDR_STRAP[2:0] 0x1 |  | 17 | 0x77 | 119
| Device: Reserved | MON6 |  |  |  | TSD | TSD Int Disable |  |  |  | UV Debounce 0.4 µs | 0.4 | [9 empty] | ADDR_STRAP[2:0] 0x2 |  | 18 | 0x7E | 126
VendorID | Vendor 1 | MON7 |  |  |  |  | TSD Int Enable |  |  |  | UV Debounce 0.8 µs | 0.8 | [9 empty] | ADDR_STRAP[2:0] 0x3 |  | 19 | 0x79 | 121
| Vendor 2 | MON8 |  |  |  | SYNC | SYNC Int Disable |  |  |  | UV Debounce 1.6 µs | 1.6 | [9 empty] | ADDR_STRAP[2:0] 0x4 |  | 20 | 0x6C | 108
| Reserved | [5 empty] | SYNC Int Enable |  |  |  | UV Debounce 3.2 µs | 3.2 | [9 empty] | ADDR_STRAP[2:0] 0x5 |  | 21 | 0x6B | 107
[6 empty] | PEC | PEC Int Disable |  |  |  | UV Debounce 6.4 µs | 6.4 | [9 empty] | ADDR_STRAP[2:0] 0x6 |  | 22 | 0x62 | 98
|  | Column1 |  |  |  |  | PEC Int Enable |  |  |  | UV Debounce 12.8 µs | 12.8 | [9 empty] | ADDR_STRAP[2:0] 0x7 |  | 23 | 0x65 | 101
Revision |  | 1x MON Scaling |  |  |  | ECC_SEC | ECC_SEC Int Disable |  |  |  | UV Debounce 25.6 µs | 25.6 | [11 empty] | 24 | 0x48 | 72
Si_Rev | Silicon: R0 | 4x MON Scaling |  |  |  |  | ECC_SEC Int Enable |  |  |  | UV Debounce 51.2 µs | 51.2 | [8 empty] | SOC interface |  |  | 25 | 0x4F | 79
| Silicon: R1 |  |  |  |  | BIST_C | BIST_C Int Disable |  |  |  | UV Debounce 102.4 µs | 102.4 | [8 empty] | SOC_IF | 3.3V I/F |  | 26 | 0x46 | 70
| Silicon: R2 | [5 empty] | BIST_C Int Enable |  |  |  | UV Debounce 102.4 µs | 102.4 | [9 empty] | 1.2V/1.8V I/F |  | 27 | 0x41 | 65
| Silicon: R3 |  |  |  |  | BIST | BIST Int Disable |  |  |  | UV Debounce 102.4 µs | 102.4 | [11 empty] | 28 | 0x54 | 84
[7 empty] | BIST Int Enable |  |  |  | UV Debounce 102.4 µs | 102.4 | [11 empty] | 29 | 0x53 | 83
[11 empty] | UV Debounce 102.4 µs | 102.4 | [11 empty] | 30 | 0x5A | 90
[11 empty] | UV Debounce 102.4 µs | 102.4 | [11 empty] | 31 | 0x5D | 93
[24 empty] | 32 | 0xE0 | 224
[24 empty] | 33 | 0xE7 | 231
[24 empty] | 34 | 0xEE | 238
[24 empty] | 35 | 0xE9 | 233
[24 empty] | 36 | 0xFC | 252
[24 empty] | 37 | 0xFB | 251
[24 empty] | 38 | 0xF2 | 242
[24 empty] | 39 | 0xF5 | 245
[24 empty] | 40 | 0xD8 | 216
[24 empty] | 41 | 0xDF | 223
[24 empty] | 42 | 0xD6 | 214
[24 empty] | 43 | 0xD1 | 209
[24 empty] | 44 | 0xC4 | 196
[24 empty] | 45 | 0xC3 | 195
[24 empty] | 46 | 0xCA | 202
[24 empty] | 47 | 0xCD | 205
[24 empty] | 48 | 0x90 | 144
[24 empty] | 49 | 0x97 | 151
[24 empty] | 50 | 0x9E | 158
[24 empty] | 51 | 0x99 | 153
[24 empty] | 52 | 0x8C | 140
[24 empty] | 53 | 0x8B | 139
[24 empty] | 54 | 0x82 | 130
[24 empty] | 55 | 0x85 | 133
[24 empty] | 56 | 0xA8 | 168
[24 empty] | 57 | 0xAF | 175
[24 empty] | 58 | 0xA6 | 166
[24 empty] | 59 | 0xA1 | 161
[24 empty] | 60 | 0xB4 | 180
[24 empty] | 61 | 0xB3 | 179
[24 empty] | 62 | 0xBA | 186
[24 empty] | 63 | 0xBD | 189
[24 empty] | 64 | 0xC7 | 199
[24 empty] | 65 | 0xC0 | 192
[24 empty] | 66 | 0xC9 | 201
[24 empty] | 67 | 0xCE | 206
[24 empty] | 68 | 0xDB | 219
[24 empty] | 69 | 0xDC | 220
[24 empty] | 70 | 0xD5 | 213
[24 empty] | 71 | 0xD2 | 210
[24 empty] | 72 | 0xFF | 255
[24 empty] | 73 | 0xF8 | 248
[24 empty] | 74 | 0xF1 | 241
[24 empty] | 75 | 0xF6 | 246
[24 empty] | 76 | 0xE3 | 227
[24 empty] | 77 | 0xE4 | 228
[24 empty] | 78 | 0xED | 237
[24 empty] | 79 | 0xEA | 234
[24 empty] | 80 | 0xB7 | 183
[24 empty] | 81 | 0xB0 | 176
[24 empty] | 82 | 0xB9 | 185
[24 empty] | 83 | 0xBE | 190
[24 empty] | 84 | 0xAB | 171
[24 empty] | 85 | 0xAC | 172
[24 empty] | 86 | 0xA5 | 165
[24 empty] | 87 | 0xA2 | 162
[24 empty] | 88 | 0x8F | 143
[24 empty] | 89 | 0x88 | 136
[24 empty] | 90 | 0x81 | 129
[24 empty] | 91 | 0x86 | 134
[24 empty] | 92 | 0x93 | 147
[24 empty] | 93 | 0x94 | 148
[24 empty] | 94 | 0x9D | 157
[24 empty] | 95 | 0x9A | 154
[24 empty] | 96 | 0x27 | 39
[24 empty] | 97 | 0x20 | 32
[24 empty] | 98 | 0x29 | 41
[24 empty] | 99 | 0x2E | 46
[24 empty] | 100 | 0x3B | 59
[24 empty] | 101 | 0x3C | 60
[24 empty] | 102 | 0x35 | 53
[24 empty] | 103 | 0x32 | 50
[24 empty] | 104 | 0x1F | 31
[24 empty] | 105 | 0x18 | 24
[24 empty] | 106 | 0x11 | 17
[24 empty] | 107 | 0x16 | 22
[24 empty] | 108 | 0x03 | 3
[24 empty] | 109 | 0x04 | 4
[24 empty] | 110 | 0x0D | 13
[24 empty] | 111 | 0x0A | 10
[24 empty] | 112 | 0x57 | 87
[24 empty] | 113 | 0x50 | 80
[24 empty] | 114 | 0x59 | 89
[24 empty] | 115 | 0x5E | 94
[24 empty] | 116 | 0x4B | 75
[24 empty] | 117 | 0x4C | 76
[24 empty] | 118 | 0x45 | 69
[24 empty] | 119 | 0x42 | 66
[24 empty] | 120 | 0x6F | 111
[24 empty] | 121 | 0x68 | 104
[24 empty] | 122 | 0x61 | 97
[24 empty] | 123 | 0x66 | 102
[24 empty] | 124 | 0x73 | 115
[24 empty] | 125 | 0x74 | 116
[24 empty] | 126 | 0x7D | 125
[24 empty] | 127 | 0x7A | 122
[24 empty] | 128 | 0x89 | 137
[24 empty] | 129 | 0x8E | 142
[24 empty] | 130 | 0x87 | 135
[24 empty] | 131 | 0x80 | 128
[24 empty] | 132 | 0x95 | 149
[24 empty] | 133 | 0x92 | 146
[24 empty] | 134 | 0x9B | 155
[24 empty] | 135 | 0x9C | 156
[24 empty] | 136 | 0xB1 | 177
[24 empty] | 137 | 0xB6 | 182
[24 empty] | 138 | 0xBF | 191
[24 empty] | 139 | 0xB8 | 184
[24 empty] | 140 | 0xAD | 173
[24 empty] | 141 | 0xAA | 170
[24 empty] | 142 | 0xA3 | 163
[24 empty] | 143 | 0xA4 | 164
[24 empty] | 144 | 0xF9 | 249
[24 empty] | 145 | 0xFE | 254
[24 empty] | 146 | 0xF7 | 247
[24 empty] | 147 | 0xF0 | 240
[24 empty] | 148 | 0xE5 | 229
[24 empty] | 149 | 0xE2 | 226
[24 empty] | 150 | 0xEB | 235
[24 empty] | 151 | 0xEC | 236
[24 empty] | 152 | 0xC1 | 193
[24 empty] | 153 | 0xC6 | 198
[24 empty] | 154 | 0xCF | 207
[24 empty] | 155 | 0xC8 | 200
[24 empty] | 156 | 0xDD | 221
[24 empty] | 157 | 0xDA | 218
[24 empty] | 158 | 0xD3 | 211
[24 empty] | 159 | 0xD4 | 212
[24 empty] | 160 | 0x69 | 105
[24 empty] | 161 | 0x6E | 110
[24 empty] | 162 | 0x67 | 103
[24 empty] | 163 | 0x60 | 96
[24 empty] | 164 | 0x75 | 117
[24 empty] | 165 | 0x72 | 114
[24 empty] | 166 | 0x7B | 123
[24 empty] | 167 | 0x7C | 124
[24 empty] | 168 | 0x51 | 81
[24 empty] | 169 | 0x56 | 86
[24 empty] | 170 | 0x5F | 95
[24 empty] | 171 | 0x58 | 88
[24 empty] | 172 | 0x4D | 77
[24 empty] | 173 | 0x4A | 74
[24 empty] | 174 | 0x43 | 67
[24 empty] | 175 | 0x44 | 68
[24 empty] | 176 | 0x19 | 25
[24 empty] | 177 | 0x1E | 30
[24 empty] | 178 | 0x17 | 23
[24 empty] | 179 | 0x10 | 16
[24 empty] | 180 | 0x05 | 5
[24 empty] | 181 | 0x02 | 2
[24 empty] | 182 | 0x0B | 11
[24 empty] | 183 | 0x0C | 12
[24 empty] | 184 | 0x21 | 33
[24 empty] | 185 | 0x26 | 38
[24 empty] | 186 | 0x2F | 47
[24 empty] | 187 | 0x28 | 40
[24 empty] | 188 | 0x3D | 61
[24 empty] | 189 | 0x3A | 58
[24 empty] | 190 | 0x33 | 51
[24 empty] | 191 | 0x34 | 52
[24 empty] | 192 | 0x4E | 78
[24 empty] | 193 | 0x49 | 73
[24 empty] | 194 | 0x40 | 64
[24 empty] | 195 | 0x47 | 71
[24 empty] | 196 | 0x52 | 82
[24 empty] | 197 | 0x55 | 85
[24 empty] | 198 | 0x5C | 92
[24 empty] | 199 | 0x5B | 91
[24 empty] | 200 | 0x76 | 118
[24 empty] | 201 | 0x71 | 113
[24 empty] | 202 | 0x78 | 120
[24 empty] | 203 | 0x7F | 127
[24 empty] | 204 | 0x6A | 106
[24 empty] | 205 | 0x6D | 109
[24 empty] | 206 | 0x64 | 100
[24 empty] | 207 | 0x63 | 99
[24 empty] | 208 | 0x3E | 62
[24 empty] | 209 | 0x39 | 57
[24 empty] | 210 | 0x30 | 48
[24 empty] | 211 | 0x37 | 55
[24 empty] | 212 | 0x22 | 34
[24 empty] | 213 | 0x25 | 37
[24 empty] | 214 | 0x2C | 44
[24 empty] | 215 | 0x2B | 43
[24 empty] | 216 | 0x06 | 6
[24 empty] | 217 | 0x01 | 1
[24 empty] | 218 | 0x08 | 8
[24 empty] | 219 | 0x0F | 15
[24 empty] | 220 | 0x1A | 26
[24 empty] | 221 | 0x1D | 29
[24 empty] | 222 | 0x14 | 20
[24 empty] | 223 | 0x13 | 19
[24 empty] | 224 | 0xAE | 174
[24 empty] | 225 | 0xA9 | 169
[24 empty] | 226 | 0xA0 | 160
[24 empty] | 227 | 0xA7 | 167
[24 empty] | 228 | 0xB2 | 178
[24 empty] | 229 | 0xB5 | 181
[24 empty] | 230 | 0xBC | 188
[24 empty] | 231 | 0xBB | 187
[24 empty] | 232 | 0x96 | 150
[24 empty] | 233 | 0x91 | 145
[24 empty] | 234 | 0x98 | 152
[24 empty] | 235 | 0x9F | 159
[24 empty] | 236 | 0x8A | 138
[24 empty] | 237 | 0x8D | 141
[24 empty] | 238 | 0x84 | 132
[24 empty] | 239 | 0x83 | 131
[24 empty] | 240 | 0xDE | 222
[24 empty] | 241 | 0xD9 | 217
[24 empty] | 242 | 0xD0 | 208
[24 empty] | 243 | 0xD7 | 215
[24 empty] | 244 | 0xC2 | 194
[24 empty] | 245 | 0xC5 | 197
[24 empty] | 246 | 0xCC | 204
[24 empty] | 247 | 0xCB | 203
[24 empty] | 248 | 0xE6 | 230
[24 empty] | 249 | 0xE1 | 225
[24 empty] | 250 | 0xE8 | 232
[24 empty] | 251 | 0xEF | 239
[24 empty] | 252 | 0xFA | 250
[24 empty] | 253 | 0xFD | 253
[24 empty] | 254 | 0xF4 | 244
[24 empty] | 255 | 0xF3 | 243