## Intro
TPS92629-Q1 External Components Calculation Tool - RevA
Notes
1. This worksheet is designed for use with Microsoft Excel 2010 or later. It's use is intended to assist hardware and firmware designers
for TPS92629-Q1 external components calculation.
2. All worksheets have yellow input cells and light blue calculated cells. Grey cells are for device constants.
3. Formulas and device constants used in the spreadsheet are locked to prohibit them from accidentally being overwritten or deleted.
To change or modify locked cells, use the password: TPS92629
Disclaimer
This product is designed as an aid for customers of Texas Instruments. No warranties, either express
or implied, with respect to this software or its fitness for any particular purpose is claimed by Texas
Instruments or the author. The software is licensed solely on an "as is" basis. The entire risk as to its
quality and performance is with the customer.

## R(SNSx),R(RES),DIAG, ADIM,FAULT
STEP 1: Determine the current sensing resistor, R(SNS)
Default value
Variable value
Calculated Value
Where:
| V(CS_REG) | = | 465 | mV (typical) | Typical current sense voltage
| I(OUT_Tot) | = | 200 | mA | Input total output current for single string
| R(SNS) | = | 2.325 | Ω (ideal) | Calculated value of R(SNSx)
STEP 2: Design the current distribution between I(OUT) and I(RES), and calculate the current sharing resistor, R(RES)
Principle: Design the R(RES) to consume appropriate 50% total power dissipation at typical supply operating voltage.
Where:
| V(SUPPLY) | = | 12 | V (typical) | Typical supply operating voltage
| V(OUT) | = | 9 | V (typical) | Input total LED required forward voltage
| R(RES) | = | 30 | Ω (ideal) | Calculated value of R(RES)
STEP 3: Design the threshold voltage of SUPPLY to turn on and off each channel of LED, and calculate
divider resistor value for R1 and R2 on EN/PWM input pin.
Where:
| V(DROPOUT) | = | 300 | mV (typical) | Typical value for output current
| V(CS_REG) |  | 465 | mV (typical) | Typical value for V(CS_REG)
| VIH(PWM) | = | 2.296 | V (maximum)
| I(EN/PWM) |  | 2.2 | uA (maximum)
| V(OUT) | = | 8.5 | V (minimum) | Input the minimum LED forward voltage
| R2 | = | 10 | kΩ | TI recommends 10kΩ
| R1 | = | 30.3525 | kΩ | Calculated value of R1
| R1 | = | 35 | kΩ | Real value of R1
| V(supply) | = | 10.409 | V (minimum) | Calculated value of the minmum supply voltage according to the real R1
If the LED is expected to be turned on in droput mode when SUPPLY voltage is lower than LED required minimum forward voltage, please do not use above equation for resistor divider selection for EN/PWM pin.
STEP 4: Design the threshold voltage of SUPPLY to turn on and off each channel of LED, and calculate voltage
voltage divider resistor value for R3 and R4 on DIAGEN pin.
Where:
| V(OPEN_th_rising) | = | 420 | mV (maximum)
| V(CS_REG) | = | 465 | mV (typical) | Typical value for V(CS_REG)
| VIL(DIAGEN) | = | 1.045 | V (minimum)
| V(OUTx) | = | 8.1 | V (maximum) | Input the maximum LED forward voltage
| R4 | = | 10 | kΩ | TI recommends 10kΩ
| R3 | = | 75.9809 | kΩ | Calculated value of R3
| R3 | = | 73.2 | kΩ | Real value of R3
| V(supply) | = | 8.6944 | V (minimum) | Calculated value of the minmum supply voltage according to the real R3
STEP 5: Design the threshold voltage of SUPPLY to turn on and off each channel of LED, and calculate
voltage divider resistor value for R10 and R11 on ADIM input pin.
Where:
| V(DROPOUT) | = | 300 | mV (typical) | Typical value for output current
| V(CS_REG) | = | 465 | mV (typical) | Typical value for V(CS_REG)
| VIH(ADIM) | = | 1.32 | V (maximum)
| I(ADIM) |  | 2.9 | uA(maximum)
| V(OUTx) | = | 8.5 | V (minimum) | Input the minimum LED forward voltage
| R6 | = | 10 | kΩ | TI recommends 10kΩ
| R5 | = | 60.1881 | kΩ | Calculated value of R5
| R5 | = | 61 | kΩ | Real value of R5
| V(supply) | = | 9.5489 | V (minimum) | Calculated value of the minmum supply voltage according to the real R5
STEP 6: Design the voltage of Fault pin connected to ADC, and calculate voltage divider resistor value for R7
and R8 on FAULT output pin.
Where:
| V(FAULT) | = | 4.8 | V (typical)
| V(ADC_FAULT) | = | 3.3 | V
| R8 | = | 10 | kΩ | TI recommends 10kΩ
| R7 | = | 4.5455 | kΩ | Calculated value of R7
R_((SNS))=V_((CS__ REG))/((I_(OUT_Tot)))
=
〖 R〗_((RES)) = (V_((SUPPLY))−V_((OUT)))/(I_((OUTx_Tot))×0.5)

## RES power distribution
RES resistor calculation for current and thermal distribution
Default value
Variable value
Calculated Value
V(CS_REG) | = | 465 | mV (typical) | Typical current sense voltage
I(OUT_Tot) | = | 150 | mA (typical) | Input LED current setup for string
[13 empty] | RDS(ON)OUT | 2
[13 empty] | RDS(ON)RES | 2.8
V(OUT) | = | 5 | V (typical) | Input total LED required forward voltage for string
R(RES) | = | 60 | Ω (actual) | Input the value of R(RES)
[13 empty] | VS(V) | IRES(mA) | IOUT(mA) | PRES(mW) | PDEV(mW)
[13 empty] | 0 | 0 | 0 | 0 | 0
[13 empty] | 0.1 | 0 | 0 | 0 | 0
[13 empty] | 0.2 | 0 | 0 | 0 | 0
[13 empty] | 0.3 | 0 | 0 | 0 | 0
Vsupply | = | 15 | V | [9 empty] | 0.4 | 0 | 0 | 0 | 0
[13 empty] | 0.5 | 0 | 0 | 0 | 0
[13 empty] | 0.6 | 0 | 0 | 0 | 0
[13 empty] | 0.7 | 0 | 0 | 0 | 0
[13 empty] | 0.8 | 0 | 0 | 0 | 0
[13 empty] | 0.9 | 0 | 0 | 0 | 0
[13 empty] | 1 | 0 | 0 | 0 | 0
[13 empty] | 1.1 | 0 | 0 | 0 | 0
[13 empty] | 1.2 | 0 | 0 | 0 | 0
[13 empty] | 1.3 | 0 | 0 | 0 | 0
[13 empty] | 1.4 | 0 | 0 | 0 | 0
[13 empty] | 1.5 | 0 | 0 | 0 | 0
[13 empty] | 1.6 | 0 | 0 | 0 | 0
[13 empty] | 1.7 | 0 | 0 | 0 | 0
[13 empty] | 1.8 | 0 | 0 | 0 | 0
[13 empty] | 1.9 | 0 | 0 | 0 | 0
[13 empty] | 2 | 0 | 0 | 0 | 0
[13 empty] | 2.1 | 0 | 0 | 0 | 0
[13 empty] | 2.2 | 0 | 0 | 0 | 0
[13 empty] | 2.3 | 0 | 0 | 0 | 0
[13 empty] | 2.4 | 0 | 0 | 0 | 0
[13 empty] | 2.5 | 0 | 0 | 0 | 0
[13 empty] | 2.6 | 0 | 0 | 0 | 0
[13 empty] | 2.7 | 0 | 0 | 0 | 0
IRES | = | 147 | mA |  | PRES | = | 1296.54 | mW | PPDEV_Tot | = | 133.71 | mW | 2.8 | 0 | 0 | 0 | 0
IOUT | = | 3 | mA |  | PDEV | = | 133.71 | mW |  |  |  |  | 2.9 | 0 | 0 | 0 | 0
[13 empty] | 3 | 0 | 0 | 0 | 0
[13 empty] | 3.1 | 0 | 0 | 0 | 0
[13 empty] | 3.2 | 0 | 0 | 0 | 0
[13 empty] | 3.3 | 0 | 0 | 0 | 0
[13 empty] | 3.4 | 0 | 0 | 0 | 0
[13 empty] | 3.5 | 0 | 0 | 0 | 0
[13 empty] | 3.6 | 0 | 0 | 0 | 0
[13 empty] | 3.7 | 0 | 0 | 0 | 0
[13 empty] | 3.8 | 0 | 0 | 0 | 0
[13 empty] | 3.9 | 0 | 0 | 0 | 0
[13 empty] | 4 | 0 | 0 | 0 | 0
[13 empty] | 4.1 | 0 | 0 | 0 | 0
[13 empty] | 4.2 | 0 | 0 | 0 | 0
[13 empty] | 4.3 | 0 | 0 | 0 | 0
[13 empty] | 4.4 | 0 | 0 | 0 | 0
[13 empty] | 4.5 | 0 | 0 | 0 | 0
[13 empty] | 4.6 | 0 | 0 | 0 | 0
[13 empty] | 4.7 | 0 | 0 | 0 | 0
[13 empty] | 4.8 | 0 | 0 | 0 | 0
[13 empty] | 4.9 | 0 | 0 | 0 | 0
[13 empty] | 5 | 0 | 0 | 0 | 0
[13 empty] | 5.1 | 0 | 0 | 0 | 0
[13 empty] | 5.2 | 0 | 0 | 0 | 0
[13 empty] | 5.3 | 0 | 0 | 0 | 0
[13 empty] | 5.4 | 0 | 0 | 0 | 0
[13 empty] | 5.5 | 0.55732 | 149.4427 | 0.018637 | 5.2314
[13 empty] | 5.6 | 2.1497 | 147.8503 | 0.27727 | 19.9727
[13 empty] | 5.7 | 3.742 | 146.258 | 0.84017 | 34.4098
[13 empty] | 5.8 | 5.3344 | 144.6656 | 1.7073 | 48.5427
[13 empty] | 5.9 | 6.9268 | 143.0732 | 2.8788 | 62.3712
[13 empty] | 6 | 8.5191 | 141.4809 | 4.3545 | 75.8955
[13 empty] | 6.1 | 10.1115 | 139.8885 | 6.1345 | 89.1155
[13 empty] | 6.2 | 11.7038 | 138.2962 | 8.2188 | 102.0312
[13 empty] | 6.3 | 13.2962 | 136.7038 | 10.6073 | 114.6427
[13 empty] | 6.4 | 14.8885 | 135.1115 | 13.3001 | 126.9499
[13 empty] | 6.5 | 16.4809 | 133.5191 | 16.2972 | 138.9528
[13 empty] | 6.6 | 18.0732 | 131.9268 | 19.5985 | 150.6515
[13 empty] | 6.7 | 19.6656 | 130.3344 | 23.2042 | 162.0458
[13 empty] | 6.8 | 21.258 | 128.742 | 27.1141 | 173.1359
[13 empty] | 6.9 | 22.8503 | 127.1497 | 31.3282 | 183.9218
[13 empty] | 7 | 24.4427 | 125.5573 | 35.8467 | 194.4033
[13 empty] | 7.1 | 26.035 | 123.965 | 40.6694 | 204.5806
[13 empty] | 7.2 | 27.6274 | 122.3726 | 45.7964 | 214.4536
[13 empty] | 7.3 | 29.2197 | 120.7803 | 51.2276 | 224.0224
[13 empty] | 7.4 | 30.8121 | 119.1879 | 56.9631 | 233.2869
[13 empty] | 7.5 | 32.4045 | 117.5955 | 63.0029 | 242.2471
[13 empty] | 7.6 | 33.9968 | 116.0032 | 69.347 | 250.903
[13 empty] | 7.7 | 35.5892 | 114.4108 | 75.9953 | 259.2547
[13 empty] | 7.8 | 37.1815 | 112.8185 | 82.948 | 267.302
[13 empty] | 7.9 | 38.7739 | 111.2261 | 90.2049 | 275.0451
[13 empty] | 8 | 40.3662 | 109.6338 | 97.766 | 282.484
[13 empty] | 8.1 | 41.9586 | 108.0414 | 105.6314 | 289.6186
[13 empty] | 8.2 | 43.551 | 106.449 | 113.8011 | 296.4489
[13 empty] | 8.3 | 45.1433 | 104.8567 | 122.2751 | 302.9749
[13 empty] | 8.4 | 46.7357 | 103.2643 | 131.0534 | 309.1966
[13 empty] | 8.5 | 48.328 | 101.672 | 140.1359 | 315.1141
[13 empty] | 8.6 | 49.9204 | 100.0796 | 149.5227 | 320.7273
[13 empty] | 8.7 | 51.5127 | 98.4873 | 159.2137 | 326.0363
[13 empty] | 8.8 | 53.1051 | 96.8949 | 169.2091 | 331.0409
[13 empty] | 8.9 | 54.6975 | 95.3025 | 179.5087 | 335.7413
[13 empty] | 9 | 56.2898 | 93.7102 | 190.1126 | 340.1374
[13 empty] | 9.1 | 57.8822 | 92.1178 | 201.0207 | 344.2293
[13 empty] | 9.2 | 59.4745 | 90.5255 | 212.2331 | 348.0169
[13 empty] | 9.3 | 61.0669 | 88.9331 | 223.7498 | 351.5002
[13 empty] | 9.4 | 62.6592 | 87.3408 | 235.5708 | 354.6792
[13 empty] | 9.5 | 64.2516 | 85.7484 | 247.696 | 357.554
[13 empty] | 9.6 | 65.8439 | 84.1561 | 260.1255 | 360.1245
[13 empty] | 9.7 | 67.4363 | 82.5637 | 272.8593 | 362.3907
[13 empty] | 9.8 | 69.0287 | 80.9713 | 285.8974 | 364.3526
[13 empty] | 9.9 | 70.621 | 79.379 | 299.2397 | 366.0103
[13 empty] | 10 | 72.2134 | 77.7866 | 312.8863 | 367.3637
[13 empty] | 10.1 | 73.8057 | 76.1943 | 326.8372 | 368.4128
[13 empty] | 10.2 | 75.3981 | 74.6019 | 341.0923 | 369.1577
[13 empty] | 10.3 | 76.9904 | 73.0096 | 355.6517 | 369.5983
[13 empty] | 10.4 | 78.5828 | 71.4172 | 370.5154 | 369.7346
[13 empty] | 10.5 | 80.1752 | 69.8248 | 385.6834 | 369.5666
[13 empty] | 10.6 | 81.7675 | 68.2325 | 401.1556 | 369.0944
[13 empty] | 10.7 | 83.3599 | 66.6401 | 416.9321 | 368.3179
[13 empty] | 10.8 | 84.9522 | 65.0478 | 433.0129 | 367.2371
[13 empty] | 10.9 | 86.5446 | 63.4554 | 449.3979 | 365.8521
[13 empty] | 11 | 88.1369 | 61.8631 | 466.0872 | 364.1628
[13 empty] | 11.1 | 89.7293 | 60.2707 | 483.0808 | 362.1692
[13 empty] | 11.2 | 91.3217 | 58.6783 | 500.3787 | 359.8713
[13 empty] | 11.3 | 92.914 | 57.086 | 517.9808 | 357.2692
[13 empty] | 11.4 | 94.5064 | 55.4936 | 535.8872 | 354.3628
[13 empty] | 11.5 | 96.0987 | 53.9013 | 554.0979 | 351.1521
[13 empty] | 11.6 | 97.6911 | 52.3089 | 572.6129 | 347.6371
[13 empty] | 11.7 | 99.2834 | 50.7166 | 591.4321 | 343.8179
[13 empty] | 11.8 | 100.8758 | 49.1242 | 610.5556 | 339.6944
[13 empty] | 11.9 | 102.4682 | 47.5318 | 629.9833 | 335.2667
[13 empty] | 12 | 104.0605 | 45.9395 | 649.7154 | 330.5346
[13 empty] | 12.1 | 105.6529 | 44.3471 | 669.7517 | 325.4983
[13 empty] | 12.2 | 107.2452 | 42.7548 | 690.0923 | 320.1577
[13 empty] | 12.3 | 108.8376 | 41.1624 | 710.7371 | 314.5129
[13 empty] | 12.4 | 110.4299 | 39.5701 | 731.6862 | 308.5638
[13 empty] | 12.5 | 112.0223 | 37.9777 | 752.9396 | 302.3104
[13 empty] | 12.6 | 113.6146 | 36.3854 | 774.4973 | 295.7527
[13 empty] | 12.7 | 115.207 | 34.793 | 796.3593 | 288.8907
[13 empty] | 12.8 | 116.7994 | 33.2006 | 818.5255 | 281.7245
[13 empty] | 12.9 | 118.3917 | 31.6083 | 840.996 | 274.254
[13 empty] | 13 | 119.9841 | 30.0159 | 863.7707 | 266.4793
[13 empty] | 13.1 | 121.5764 | 28.4236 | 886.8497 | 258.4003
[13 empty] | 13.2 | 123.1688 | 26.8312 | 910.233 | 250.017
[13 empty] | 13.3 | 124.7611 | 25.2389 | 933.9206 | 241.3294
[13 empty] | 13.4 | 126.3535 | 23.6465 | 957.9125 | 232.3375
[13 empty] | 13.5 | 127.9459 | 22.0541 | 982.2086 | 223.0414
[13 empty] | 13.6 | 129.5382 | 20.4618 | 1006.809 | 213.441
[13 empty] | 13.7 | 131.1306 | 18.8694 | 1031.7136 | 203.5364
[13 empty] | 13.8 | 132.7229 | 17.2771 | 1056.9226 | 193.3274
[13 empty] | 13.9 | 134.3153 | 15.6847 | 1082.4358 | 182.8142
[13 empty] | 14 | 135.9076 | 14.0924 | 1108.2533 | 171.9967
[13 empty] | 14.1 | 137.5 | 12.5 | 1134.375 | 160.875
[13 empty] | 14.2 | 139.0924 | 10.9076 | 1160.801 | 149.449
[13 empty] | 14.3 | 140.6847 | 9.3153 | 1187.5313 | 137.7187
[13 empty] | 14.4 | 142.2771 | 7.7229 | 1214.5659 | 125.6841
[13 empty] | 14.5 | 143.8694 | 6.1306 | 1241.9047 | 113.3453
[13 empty] | 14.6 | 145.4618 | 4.5382 | 1269.5478 | 100.7022
[13 empty] | 14.7 | 147 | 3 | 1296.54 | 88.71
[13 empty] | 14.8 | 147 | 3 | 1296.54 | 103.71
[13 empty] | 14.9 | 147 | 3 | 1296.54 | 118.71
[13 empty] | 15 | 147 | 3 | 1296.54 | 133.71
[13 empty] | 15.1 | 147 | 3 | 1296.54 | 148.71
[13 empty] | 15.2 | 147 | 3 | 1296.54 | 163.71
[13 empty] | 15.3 | 147 | 3 | 1296.54 | 178.71
[13 empty] | 15.4 | 147 | 3 | 1296.54 | 193.71
[13 empty] | 15.5 | 147 | 3 | 1296.54 | 208.71
[13 empty] | 15.6 | 147 | 3 | 1296.54 | 223.71
[13 empty] | 15.7 | 147 | 3 | 1296.54 | 238.71
[13 empty] | 15.8 | 147 | 3 | 1296.54 | 253.71
[13 empty] | 15.9 | 147 | 3 | 1296.54 | 268.71
[13 empty] | 16 | 147 | 3 | 1296.54 | 283.71
[13 empty] | 16.1 | 147 | 3 | 1296.54 | 298.71
[13 empty] | 16.2 | 147 | 3 | 1296.54 | 313.71
[13 empty] | 16.3 | 147 | 3 | 1296.54 | 328.71
[13 empty] | 16.4 | 147 | 3 | 1296.54 | 343.71
[13 empty] | 16.5 | 147 | 3 | 1296.54 | 358.71
[13 empty] | 16.6 | 147 | 3 | 1296.54 | 373.71
[13 empty] | 16.7 | 147 | 3 | 1296.54 | 388.71
[13 empty] | 16.8 | 147 | 3 | 1296.54 | 403.71
[13 empty] | 16.9 | 147 | 3 | 1296.54 | 418.71
[13 empty] | 17 | 147 | 3 | 1296.54 | 433.71
[13 empty] | 17.1 | 147 | 3 | 1296.54 | 448.71
[13 empty] | 17.2 | 147 | 3 | 1296.54 | 463.71
[13 empty] | 17.3 | 147 | 3 | 1296.54 | 478.71
[13 empty] | 17.4 | 147 | 3 | 1296.54 | 493.71
[13 empty] | 17.5 | 147 | 3 | 1296.54 | 508.71
[13 empty] | 17.6 | 147 | 3 | 1296.54 | 523.71
[13 empty] | 17.7 | 147 | 3 | 1296.54 | 538.71
[13 empty] | 17.8 | 147 | 3 | 1296.54 | 553.71
[13 empty] | 17.9 | 147 | 3 | 1296.54 | 568.71
[13 empty] | 18 | 147 | 3 | 1296.54 | 583.71
[13 empty] | 18.1 | 147 | 3 | 1296.54 | 598.71
[13 empty] | 18.2 | 147 | 3 | 1296.54 | 613.71
[13 empty] | 18.3 | 147 | 3 | 1296.54 | 628.71
[13 empty] | 18.4 | 147 | 3 | 1296.54 | 643.71
[13 empty] | 18.5 | 147 | 3 | 1296.54 | 658.71
[13 empty] | 18.6 | 147 | 3 | 1296.54 | 673.71
[13 empty] | 18.7 | 147 | 3 | 1296.54 | 688.71
[13 empty] | 18.8 | 147 | 3 | 1296.54 | 703.71
[13 empty] | 18.9 | 147 | 3 | 1296.54 | 718.71
[13 empty] | 19 | 147 | 3 | 1296.54 | 733.71
[13 empty] | 19.1 | 147 | 3 | 1296.54 | 748.71
[13 empty] | 19.2 | 147 | 3 | 1296.54 | 763.71
[13 empty] | 19.3 | 147 | 3 | 1296.54 | 778.71
[13 empty] | 19.4 | 147 | 3 | 1296.54 | 793.71
[13 empty] | 19.5 | 147 | 3 | 1296.54 | 808.71
[13 empty] | 19.6 | 147 | 3 | 1296.54 | 823.71
[13 empty] | 19.7 | 147 | 3 | 1296.54 | 838.71
[13 empty] | 19.8 | 147 | 3 | 1296.54 | 853.71
[13 empty] | 19.9 | 147 | 3 | 1296.54 | 868.71
[13 empty] | 20 | 147 | 3 | 1296.54 | 883.71
[13 empty] | 20.1 | 147 | 3 | 1296.54 | 898.71
[13 empty] | 20.2 | 147 | 3 | 1296.54 | 913.71
[13 empty] | 20.3 | 147 | 3 | 1296.54 | 928.71
[13 empty] | 20.4 | 147 | 3 | 1296.54 | 943.71
[13 empty] | 20.5 | 147 | 3 | 1296.54 | 958.71
[13 empty] | 20.6 | 147 | 3 | 1296.54 | 973.71
[13 empty] | 20.7 | 147 | 3 | 1296.54 | 988.71
[13 empty] | 20.8 | 147 | 3 | 1296.54 | 1003.71
[13 empty] | 20.9 | 147 | 3 | 1296.54 | 1018.71
[13 empty] | 21 | 147 | 3 | 1296.54 | 1033.71
[13 empty] | 21.1 | 147 | 3 | 1296.54 | 1048.71
[13 empty] | 21.2 | 147 | 3 | 1296.54 | 1063.71
[13 empty] | 21.3 | 147 | 3 | 1296.54 | 1078.71
[13 empty] | 21.4 | 147 | 3 | 1296.54 | 1093.71
[13 empty] | 21.5 | 147 | 3 | 1296.54 | 1108.71
[13 empty] | 21.6 | 147 | 3 | 1296.54 | 1123.71
[13 empty] | 21.7 | 147 | 3 | 1296.54 | 1138.71
[13 empty] | 21.8 | 147 | 3 | 1296.54 | 1153.71
[13 empty] | 21.9 | 147 | 3 | 1296.54 | 1168.71
[13 empty] | 22 | 147 | 3 | 1296.54 | 1183.71
[13 empty] | 22.1 | 147 | 3 | 1296.54 | 1198.71
[13 empty] | 22.2 | 147 | 3 | 1296.54 | 1213.71
[13 empty] | 22.3 | 147 | 3 | 1296.54 | 1228.71
[13 empty] | 22.4 | 147 | 3 | 1296.54 | 1243.71
[13 empty] | 22.5 | 147 | 3 | 1296.54 | 1258.71
[13 empty] | 22.6 | 147 | 3 | 1296.54 | 1273.71
[13 empty] | 22.7 | 147 | 3 | 1296.54 | 1288.71
[13 empty] | 22.8 | 147 | 3 | 1296.54 | 1303.71
[13 empty] | 22.9 | 147 | 3 | 1296.54 | 1318.71
[13 empty] | 23 | 147 | 3 | 1296.54 | 1333.71
[13 empty] | 23.1 | 147 | 3 | 1296.54 | 1348.71
[13 empty] | 23.2 | 147 | 3 | 1296.54 | 1363.71
[13 empty] | 23.3 | 147 | 3 | 1296.54 | 1378.71
[13 empty] | 23.4 | 147 | 3 | 1296.54 | 1393.71
[13 empty] | 23.5 | 147 | 3 | 1296.54 | 1408.71
[13 empty] | 23.6 | 147 | 3 | 1296.54 | 1423.71
[13 empty] | 23.7 | 147 | 3 | 1296.54 | 1438.71
[13 empty] | 23.8 | 147 | 3 | 1296.54 | 1453.71
[13 empty] | 23.9 | 147 | 3 | 1296.54 | 1468.71
[13 empty] | 24 | 147 | 3 | 1296.54 | 1483.71
[13 empty] | 24.1 | 147 | 3 | 1296.54 | 1498.71
[13 empty] | 24.2 | 147 | 3 | 1296.54 | 1513.71
[13 empty] | 24.3 | 147 | 3 | 1296.54 | 1528.71
[13 empty] | 24.4 | 147 | 3 | 1296.54 | 1543.71
[13 empty] | 24.5 | 147 | 3 | 1296.54 | 1558.71
[13 empty] | 24.6 | 147 | 3 | 1296.54 | 1573.71
[13 empty] | 24.7 | 147 | 3 | 1296.54 | 1588.71
[13 empty] | 24.8 | 147 | 3 | 1296.54 | 1603.71
[13 empty] | 24.9 | 147 | 3 | 1296.54 | 1618.71
[13 empty] | 25 | 147 | 3 | 1296.54 | 1633.71
[13 empty] | 25.1 | 147 | 3 | 1296.54 | 1648.71
[13 empty] | 25.2 | 147 | 3 | 1296.54 | 1663.71
[13 empty] | 25.3 | 147 | 3 | 1296.54 | 1678.71
[13 empty] | 25.4 | 147 | 3 | 1296.54 | 1693.71
[13 empty] | 25.5 | 147 | 3 | 1296.54 | 1708.71
[13 empty] | 25.6 | 147 | 3 | 1296.54 | 1723.71
[13 empty] | 25.7 | 147 | 3 | 1296.54 | 1738.71
[13 empty] | 25.8 | 147 | 3 | 1296.54 | 1753.71
[13 empty] | 25.9 | 147 | 3 | 1296.54 | 1768.71
[13 empty] | 26 | 147 | 3 | 1296.54 | 1783.71
[13 empty] | 26.1 | 147 | 3 | 1296.54 | 1798.71
[13 empty] | 26.2 | 147 | 3 | 1296.54 | 1813.71
[13 empty] | 26.3 | 147 | 3 | 1296.54 | 1828.71
[13 empty] | 26.4 | 147 | 3 | 1296.54 | 1843.71
[13 empty] | 26.5 | 147 | 3 | 1296.54 | 1858.71
[13 empty] | 26.6 | 147 | 3 | 1296.54 | 1873.71
[13 empty] | 26.7 | 147 | 3 | 1296.54 | 1888.71
[13 empty] | 26.8 | 147 | 3 | 1296.54 | 1903.71
[13 empty] | 26.9 | 147 | 3 | 1296.54 | 1918.71
[13 empty] | 27 | 147 | 3 | 1296.54 | 1933.71
[13 empty] | 27.1 | 147 | 3 | 1296.54 | 1948.71
[13 empty] | 27.2 | 147 | 3 | 1296.54 | 1963.71
[13 empty] | 27.3 | 147 | 3 | 1296.54 | 1978.71
[13 empty] | 27.4 | 147 | 3 | 1296.54 | 1993.71
[13 empty] | 27.5 | 147 | 3 | 1296.54 | 2008.71
[13 empty] | 27.6 | 147 | 3 | 1296.54 | 2023.71
[13 empty] | 27.7 | 147 | 3 | 1296.54 | 2038.71
[13 empty] | 27.8 | 147 | 3 | 1296.54 | 2053.71
[13 empty] | 27.9 | 147 | 3 | 1296.54 | 2068.71
[13 empty] | 28 | 147 | 3 | 1296.54 | 2083.71
[13 empty] | 28.1 | 147 | 3 | 1296.54 | 2098.71
[13 empty] | 28.2 | 147 | 3 | 1296.54 | 2113.71
[13 empty] | 28.3 | 147 | 3 | 1296.54 | 2128.71
[13 empty] | 28.4 | 147 | 3 | 1296.54 | 2143.71
[13 empty] | 28.5 | 147 | 3 | 1296.54 | 2158.71
[13 empty] | 28.6 | 147 | 3 | 1296.54 | 2173.71
[13 empty] | 28.7 | 147 | 3 | 1296.54 | 2188.71
[13 empty] | 28.8 | 147 | 3 | 1296.54 | 2203.71
[13 empty] | 28.9 | 147 | 3 | 1296.54 | 2218.71
[13 empty] | 29 | 147 | 3 | 1296.54 | 2233.71
[13 empty] | 29.1 | 147 | 3 | 1296.54 | 2248.71
[13 empty] | 29.2 | 147 | 3 | 1296.54 | 2263.71
[13 empty] | 29.3 | 147 | 3 | 1296.54 | 2278.71
[13 empty] | 29.4 | 147 | 3 | 1296.54 | 2293.71
[13 empty] | 29.5 | 147 | 3 | 1296.54 | 2308.71
[13 empty] | 29.6 | 147 | 3 | 1296.54 | 2323.71
[13 empty] | 29.7 | 147 | 3 | 1296.54 | 2338.71
[13 empty] | 29.8 | 147 | 3 | 1296.54 | 2353.71
[13 empty] | 29.9 | 147 | 3 | 1296.54 | 2368.71
[13 empty] | 30 | 147 | 3 | 1296.54 | 2383.71
[13 empty] | 30.1 | 147 | 3 | 1296.54 | 2398.71
[13 empty] | 30.2 | 147 | 3 | 1296.54 | 2413.71
[13 empty] | 30.3 | 147 | 3 | 1296.54 | 2428.71
[13 empty] | 30.4 | 147 | 3 | 1296.54 | 2443.71
[13 empty] | 30.5 | 147 | 3 | 1296.54 | 2458.71
[13 empty] | 30.6 | 147 | 3 | 1296.54 | 2473.71
[13 empty] | 30.7 | 147 | 3 | 1296.54 | 2488.71
[13 empty] | 30.8 | 147 | 3 | 1296.54 | 2503.71
[13 empty] | 30.9 | 147 | 3 | 1296.54 | 2518.71
[13 empty] | 31 | 147 | 3 | 1296.54 | 2533.71
[13 empty] | 31.1 | 147 | 3 | 1296.54 | 2548.71
[13 empty] | 31.2 | 147 | 3 | 1296.54 | 2563.71
[13 empty] | 31.3 | 147 | 3 | 1296.54 | 2578.71
[13 empty] | 31.4 | 147 | 3 | 1296.54 | 2593.71
[13 empty] | 31.5 | 147 | 3 | 1296.54 | 2608.71
[13 empty] | 31.6 | 147 | 3 | 1296.54 | 2623.71
[13 empty] | 31.7 | 147 | 3 | 1296.54 | 2638.71
[13 empty] | 31.8 | 147 | 3 | 1296.54 | 2653.71
[13 empty] | 31.9 | 147 | 3 | 1296.54 | 2668.71
[13 empty] | 32 | 147 | 3 | 1296.54 | 2683.71
[13 empty] | 32.1 | 147 | 3 | 1296.54 | 2698.71
[13 empty] | 32.2 | 147 | 3 | 1296.54 | 2713.71
[13 empty] | 32.3 | 147 | 3 | 1296.54 | 2728.71
[13 empty] | 32.4 | 147 | 3 | 1296.54 | 2743.71
[13 empty] | 32.5 | 147 | 3 | 1296.54 | 2758.71
[13 empty] | 32.6 | 147 | 3 | 1296.54 | 2773.71
[13 empty] | 32.7 | 147 | 3 | 1296.54 | 2788.71
[13 empty] | 32.8 | 147 | 3 | 1296.54 | 2803.71
[13 empty] | 32.9 | 147 | 3 | 1296.54 | 2818.71
[13 empty] | 33 | 147 | 3 | 1296.54 | 2833.71
[13 empty] | 33.1 | 147 | 3 | 1296.54 | 2848.71
[13 empty] | 33.2 | 147 | 3 | 1296.54 | 2863.71
[13 empty] | 33.3 | 147 | 3 | 1296.54 | 2878.71
[13 empty] | 33.4 | 147 | 3 | 1296.54 | 2893.71
[13 empty] | 33.5 | 147 | 3 | 1296.54 | 2908.71
[13 empty] | 33.6 | 147 | 3 | 1296.54 | 2923.71
[13 empty] | 33.7 | 147 | 3 | 1296.54 | 2938.71
[13 empty] | 33.8 | 147 | 3 | 1296.54 | 2953.71
[13 empty] | 33.9 | 147 | 3 | 1296.54 | 2968.71
[13 empty] | 34 | 147 | 3 | 1296.54 | 2983.71
[13 empty] | 34.1 | 147 | 3 | 1296.54 | 2998.71
[13 empty] | 34.2 | 147 | 3 | 1296.54 | 3013.71
[13 empty] | 34.3 | 147 | 3 | 1296.54 | 3028.71
[13 empty] | 34.4 | 147 | 3 | 1296.54 | 3043.71
[13 empty] | 34.5 | 147 | 3 | 1296.54 | 3058.71
[13 empty] | 34.6 | 147 | 3 | 1296.54 | 3073.71
[13 empty] | 34.7 | 147 | 3 | 1296.54 | 3088.71
[13 empty] | 34.8 | 147 | 3 | 1296.54 | 3103.71
[13 empty] | 34.9 | 147 | 3 | 1296.54 | 3118.71
[13 empty] | 35 | 147 | 3 | 1296.54 | 3133.71
[13 empty] | 35.1 | 147 | 3 | 1296.54 | 3148.71
[13 empty] | 35.2 | 147 | 3 | 1296.54 | 3163.71
[13 empty] | 35.3 | 147 | 3 | 1296.54 | 3178.71
[13 empty] | 35.4 | 147 | 3 | 1296.54 | 3193.71
[13 empty] | 35.5 | 147 | 3 | 1296.54 | 3208.71
[13 empty] | 35.6 | 147 | 3 | 1296.54 | 3223.71
[13 empty] | 35.7 | 147 | 3 | 1296.54 | 3238.71
[13 empty] | 35.8 | 147 | 3 | 1296.54 | 3253.71
[13 empty] | 35.9 | 147 | 3 | 1296.54 | 3268.71
[13 empty] | 36 | 147 | 3 | 1296.54 | 3283.71
[13 empty] | 36.1 | 147 | 3 | 1296.54 | 3298.71
[13 empty] | 36.2 | 147 | 3 | 1296.54 | 3313.71
[13 empty] | 36.3 | 147 | 3 | 1296.54 | 3328.71
[13 empty] | 36.4 | 147 | 3 | 1296.54 | 3343.71
[13 empty] | 36.5 | 147 | 3 | 1296.54 | 3358.71
[13 empty] | 36.6 | 147 | 3 | 1296.54 | 3373.71
[13 empty] | 36.7 | 147 | 3 | 1296.54 | 3388.71
[13 empty] | 36.8 | 147 | 3 | 1296.54 | 3403.71
[13 empty] | 36.9 | 147 | 3 | 1296.54 | 3418.71
[13 empty] | 37 | 147 | 3 | 1296.54 | 3433.71
[13 empty] | 37.1 | 147 | 3 | 1296.54 | 3448.71
[13 empty] | 37.2 | 147 | 3 | 1296.54 | 3463.71
[13 empty] | 37.3 | 147 | 3 | 1296.54 | 3478.71
[13 empty] | 37.4 | 147 | 3 | 1296.54 | 3493.71
[13 empty] | 37.5 | 147 | 3 | 1296.54 | 3508.71
[13 empty] | 37.6 | 147 | 3 | 1296.54 | 3523.71
[13 empty] | 37.7 | 147 | 3 | 1296.54 | 3538.71
[13 empty] | 37.8 | 147 | 3 | 1296.54 | 3553.71
[13 empty] | 37.9 | 147 | 3 | 1296.54 | 3568.71
[13 empty] | 38 | 147 | 3 | 1296.54 | 3583.71
[13 empty] | 38.1 | 147 | 3 | 1296.54 | 3598.71
[13 empty] | 38.2 | 147 | 3 | 1296.54 | 3613.71
[13 empty] | 38.3 | 147 | 3 | 1296.54 | 3628.71
[13 empty] | 38.4 | 147 | 3 | 1296.54 | 3643.71
[13 empty] | 38.5 | 147 | 3 | 1296.54 | 3658.71
[13 empty] | 38.6 | 147 | 3 | 1296.54 | 3673.71
[13 empty] | 38.7 | 147 | 3 | 1296.54 | 3688.71
[13 empty] | 38.8 | 147 | 3 | 1296.54 | 3703.71
[13 empty] | 38.9 | 147 | 3 | 1296.54 | 3718.71
[13 empty] | 39 | 147 | 3 | 1296.54 | 3733.71
[13 empty] | 39.1 | 147 | 3 | 1296.54 | 3748.71
[13 empty] | 39.2 | 147 | 3 | 1296.54 | 3763.71
[13 empty] | 39.3 | 147 | 3 | 1296.54 | 3778.71
[13 empty] | 39.4 | 147 | 3 | 1296.54 | 3793.71
[13 empty] | 39.5 | 147 | 3 | 1296.54 | 3808.71
[13 empty] | 39.6 | 147 | 3 | 1296.54 | 3823.71
[13 empty] | 39.7 | 147 | 3 | 1296.54 | 3838.71
[13 empty] | 39.8 | 147 | 3 | 1296.54 | 3853.71
[13 empty] | 39.9 | 147 | 3 | 1296.54 | 3868.71
[13 empty] | 40 | 147 | 3 | 1296.54 | 3883.71