## Inputs
TPS4141-Q1 Calculator
Key:
VREF,nom (V) | 0 | External reference nominal voltage. |  |  | inputs
VREF,max (V) | 0 | External reference maximum voltage. |  |  | outputs
VREF,min (V) | 0 | External reference minimum voltage.
MODE | Uni-directional | Uni-directional or bi-directional.
VREF_ADC,nom (V) | 5 | ADC reference nominal voltage.
VREF_ADC,max (V) | 5.025 | ADC reference maximum voltage.
VREF_ADC,min (V) | 4.975 | ADC reference minimum voltage.
VACC_ADC_INPUT_ABS | 0.0027 | Absolute accuracy of UIR/ADC analog input. (VACC_VnGPIOn_ABS for BQx devices)
VIN_CM+(V) | 3 | Maximum amplifier common mode input range.
VIN_CM-(V) | 0 | Minimum amplifier common mode input range.
VOUT_CM+ (V) | 4.1 | Maximum amplifier common mode output range.
VOUT_CM-(V) | 0 | Minimum amplifier common mode output range.
HVMAX (V) | 1200 | Maximum recommended HV voltage.
HVMIN (V) | -1200 | Minimum recommended HV voltage
Table to help select DIVNOM ratio
|  | HV, (V) |  | AOUT, nom (V) | [8 empty] | AMP CMI Capability |  | AMP CMO Capability
| DIVNOM | MAX | MIN | MAX | MIN | RDIV | AMP_G | VREF | VIN_CM+ | VIN_CM- | VOUT_CM+ | VOUT_CM- | VHV_MAX (+) | VHV_MIN(-) | VHV_MAX (+) | VHV_MIN(-)
| 160 | 656 | 0 | 4.1 | 0 | 1100 | 6.875 | 0 | 3 | 0 | 4.1 | 0 | 1200 | 0 | 656 | 0
| 320 | 1200 | 0 | 3.75 | 0 | 1100 | 3.4375 | 0 | 3 | 0 | 4.1 | 0 | 1200 | 0 | 1200 | 0
| 640 | 1200 | 0 | 1.875 | 0 | 1100 | 1.7188 | 0 | 3 | 0 | 4.1 | 0 | 1200 | 0 | 1200 | 0
| 1000 | 1200 | 0 | 1.2 | 0 | 1100 | 1.1 | 0 | 3 | 0 | 4.1 | 0 | 1200 | 0 | 1200 | 0
DIVNOM selection | 320
HV, (V) | 1000
AOUT,nom (V) | 3.125
AOUT,max (V) | 3.1336
AOUT,min (V) | 3.1164
%ERRORREL (typ.) | [-0.17396, 0.17404] %
%ERRORADC (typ.) | [-0.08655, 0.08655] %
%ERRORREL (max.) | [-0.27394, 0.27406] %
%ERRORADC (max.) | [-0.08664, 0.08664] %
HV, max | 1200
HV, min | 0
AOUT, max (ideal) | 3.75
AOUT, min (ideal) | 0
Gain Error, max | 0.25%
Gain Error, typ. | 0.15%
Offset Error (V) | 0.24
VREF_4141, nom. | 0 | These are taken from VREF inputs above and are set to zero if un-directional mode is selected.
VREF_4141, max. | 0
VREF_4141, min. | 0
VREF_4141, ACC, max % | 0%
VREF_4141, ACC, min % | 0%
VREF_ADC, nom. | 5
VREF_ADC, max. | 5.025
VREF_ADC, min | 4.975
VREF_ADC, ACC, max % | 0.5%
VREF_ADC, ACC, min % | -0.5%
%Relative error (max), max | 0.27406 | These are calculated using relative error equation based on REFacc tolerances. These should give same results as those based on REF min, max and AOUT min, max formulas.
%Relative error (max), min | -0.27394
%Relative error,max (typ. gain error) | 0.17404
%Relative error,min (typ. gain error) | -0.17396
AOUT,max | 3.1336
AOUT,min | 3.1164
AOUT,nom | 3.125
%Relative error,max | 0.27406 | These are calculated using relative error equation based on REF min, max and AOUT min, max formulas.
%Relative error, min | -0.27394
%ADC error,max | 0.086637
%ADC error,min | -0.086637
AOUT,max (typ. gain error) | 3.1304
AOUT,min (typ. gain error) | 3.1196
AOUT,nom | 3.125
%Relative error,max (typ. gain error) | 0.17404 | These are calculated using relative error equation based on REF min, max and AOUT min, max formulas.
%Relative error,min (typ. gain error) | -0.17396
%ADC error,max (typ. gain error) | 0.086551
%ADC error,min (typ. gain error) | -0.086551
Error check comparision | NO ERROR
Error check comparision | NO ERROR
Error check comparision | NO ERROR
Error check comparision | NO ERROR
Note on B3: TI: This reference voltage is typically applied in systems requiring bi-directional measurements. The error associated with this reference has a direct impact on overal measurement accuracy. Enter the nominal reference voltage here.
Note on B4: TI: This reference voltage is typically applied in systems requiring bi-directional measurements. The error associated with this reference has a direct impact on overal measurement accuracy. Enter the maximum reference voltage here.
Note on B5: TI: This reference voltage is typically applied in systems requiring bi-directional measurements. The error associated with this reference has a direct impact on overal measurement accuracy. Enter the minimum reference voltage here.
Note on B6: TI: If uni-directional mode is selected, VREF input will be ignored and VREF is set to 0V.
Note on B10: TI: This voltage tolerance is associated with the absolute accuracy of the UIR/ADC analog input. The ADC measurement error associated with this tolerance has a direct impact on overall measurement accuracy. Enter the maximum voltage tolerance here.
Note on C20: TI: HV to HVGND range limits based on common mode input and output range of the amplifier. Maximum and mininum limited to +/-1200V.
Note on P20: TI: HV range limits based on common mode input range only of the amplifier. Also limited to +/- 1200V.
Note on R20: TI: HV range limits based on common mode output range only of the amplifier. Also limited to +/- 1200V.
Note on B39: TI: This is from table results computed above.
Note on B40: TI: This is from table results computed above.
Note on B41: TI: This is from table results computed above.
Note on B42: TI: This is from table results computed above.
Note on B43: TI: From TPS4141 gain error, maximum value.
Note on B44: TI: From TPS4141 datasheet, typical gain error
Note on B45: TI: From TPS4141 datasheet, max. input referred offset error.
Note on B49: TI: Computed reference tolerance positive
Note on B50: TI: Computed reference tolerance negative
Note on B54: CBG: Computed ADC reference tolerance positive
Note on B55: CBG: Computed ADC reference tolerance negative.

## Revison History (hidden)
Date | Revision | Comments
2025-04-29 | 0.1 | CB: Initial beta release.
2025-05-19 | 0.5 | CB: Added relative error calculation.
CB: Updated input ranges based on latest specification.
2025-07-17 | 0.6 | CB: Added VREF error contributions.
CB: Updated equations to account for bi-directional error versus uni-directional error.
2025-07-28 | 0.6.1 | HA: Added ADC absolute accuracy error contributions
HA: Fixed %ERRORREL results displaying in reverse order for +HV and -HV inputs
2025-08-11 | 0.6.1 | HA: Changed name of ADC absolute accuracy spec and added comments