## READ_ME
Configured in address 0x30, SSTEP sets the step size by which time between power up/down sequencing points is incremented. There are two possible steps sizes 250us and 1000us corresponding to a 0 or 1 selection, respectively (circled in orange and blue). A selection is made using the drop-down menu located under the "Step Size Selection" cell (circled in red). Updating this "Step Size Selection" cell will update the incrementation of the values found under the "Desired Time Between Slots" (circled in yellow) drop-down menu .
Step One: Selecting Step Size (SSTEP)
Step Two: Selecting the Desired Time Between Slots SEQ_USLOT and SEQ_DSLOT
Configured in ADDR 0x31 and 0x32 SEQ_USLOT and SEQ_DSLOT set the desired time between power up/down sequencing points, respectively. The possible times between slots are listed in the drop-down menus located under "Desired Time Between Slots" (circled in red). As mentioned before the incrementation of the available times will be dependent on "Step Size Selection". Note the minimum time between sequencing points is dependent on the "Step Size Selection" as well, where a selection of 0 or 1 corresponds to a minimum time of 125us or 500us, respectively (circled in yellow). Once a selection has been made the time will be translated to a decimal and hex value (circled in orange and blue). The decimal value can be used to set the desired time between slots when using the TPS38700 GUI and the Hex value can be use to write directly to the respective address.
Step Three: Time Between ENx and ENy
A desired power up and down slot can be mapped to any available EN. For example, EN1 can be mapped to power up and down slots 12 and 1 (circled in orange), respectively. While EN2 is mapped to power up and down slots 3 and 2 (circled in blue), respectively. The slot assignment options are accessed using a drop-down menu located at each cell. Upon a selection the "ADDR Hex Entry" (circled in yellow) is updated to reflect the data value corresponding to the slot selection. The data "ADDR Hex Entry" can be written to the respective EN address to set the slot order of the EN in question. Addionally, the time ellapsed from the edge of the ACT signal to the sequencing point is provided (circled in red) to assits in slot selection.
If interested in the time elapsed between sequencing points the upper portion of the tool can be utilized (circled in green). Here a selection for slots "X" and "Y" can be made and the time between the slot's power up/down sequencing points will be displayed. This portion of the tool can be utilized to assist in assuring your timing needs are met with the current register settings.
Summary and Visualization
Under the timing tool a table labeled "What to Write to Registers Based on Selection?" is presented, the purpose of this table is to serve as a quick reference by providing a summary of the selections made. The table provides the name of the register, its hex address, and the corresponding data based on the selection made. Additionally, to the right of the tool a visual of the sequenced output is provided. Both timing diagrams are auto updated based on the EN slot selection.

## TPS38700_TimingTool
User Input
Result
TPS38700 Sequencing Time Calculator | [6 empty] | Power Up Sequence | Power Down Sequence
|  |  | Note: Configurable at address 0x30 under BIT SSTEP. Two possible entries 0x00 and 0x01 |  |  |  | ACT | ACT
|  | Step Size Selection | Selection | Sequencing Time Slot Step Size tSSTEP |  | Min Slot Time tSMIN
User input | Sequencing Step Size Configuration (SSTEP) (ADDR:0x30) | zero | 0 | tSSTEP = 250 μs |  | tSMIN = 125 μs
|  |  | 1 | tSSTEP = 1000 μs |  | tSMIN = 500 μs | EN1 | EN1
Selection
| Slot Step Size Tsstep | 250 | μs | Slot time step size
| Min Slot Time tSMIN | 125 | μs | Minimum time between slots. (Applicable when TIME[7:0] is set to 0x00) |  |  | EN2 | EN2
|  | Desired Time Between Slots (μs) | TIME[7:0] in Decimal | TIME[7:0] in Hex |  |  | EN3 | EN3
User input | Time Between Power Up / Sleep Exit time slots (SEQ_USLOT) (ADDR:0x31) | 125 | 0 | 0x00 | Note: TIME[7:0] configured at address 0x31
User input | Time Between Power Down / Sleep Entry time slots (SEQ_DSLOT) (ADDR:0x32) | 125 | 0 | 0x00 | Note: TIME[7:0] configured at address 0x32
[7 empty] | EN4 | EN4
| tUSLOT | 0.125 | ms | Note: Time between sequencing points on power-up/sleep-exit
| tDSLOT | 0.125 | ms | Note: Time between sequencing points on power-down/sleep-entry
|  |  |  | Note: Sleep is only applicable if sleep pin is used and channels are assigned to sleep |  |  | EN5 | EN5
EN Slot Assignment and Time Between ENx and ENy
[7 empty] | EN6 | EN6
[7 empty] | EN7 | EN7
| Time between Slot X and Y Power up/down | Slot X | Slot Y
|  | NA | NA |  |  |  | EN8 | EN8
| Slot time Power Up | #VALUE! | ms | Note: Time between slot sequence points of Slot X and Y power up
| Slot time Power Down | #VALUE! | ms | Note: Time between slot sequence points of Slot X and Y power down
[7 empty] | EN9 | EN9
|  | Power Up Slot = | Time from ACT Low->High (ms) | Power Down Slot = | Time from ACT High->Low (ms) | ADDR Hex Entry =
User input | EN1 (ADDR:0x33) | NA | #VALUE! | NA | #VALUE! | #VALUE!
User input | EN2 (ADDR:0x34) | NA | #VALUE! | NA | #VALUE! | #VALUE! | EN10 | EN10
User input | EN3 (ADDR:0x35) | NA | #VALUE! | NA | #VALUE! | #VALUE!
User input | EN4 (ADDR:0x36) | NA | #VALUE! | NA | #VALUE! | #VALUE!
User input | EN5 (ADDR:0x37) | NA | #VALUE! | NA | #VALUE! | #VALUE! | EN11 | EN11
User input | EN6 (ADDR:0x38) | NA | #VALUE! | NA | #VALUE! | #VALUE!
User input | EN7 (ADDR:0x39) | NA | #VALUE! | NA | #VALUE! | #VALUE!
User input | EN8 (ADDR:0x3A) | NA | #VALUE! | NA | #VALUE! | #VALUE! | EN12 | EN12
User input | EN9 (ADDR:0x3B) | NA | #VALUE! | NA | #VALUE! | #VALUE!
User input | EN10 (ADDR:0x3C) | NA | #VALUE! | NA | #VALUE! | #VALUE!
User input | EN11 (ADDR:0x3D) | NA | #VALUE! | NA | #VALUE! | #VALUE!
User input | EN12 (ADDR:0x3E) | NA | #VALUE! | NA | #VALUE! | #VALUE!
What to Write to Registers Based on Selection?
| Register | ADDR | DATA | Notes
| SSTEP | 0x30 | 0x00 | Sets the step size of the timing
| SEQ_USLOT | 0x31 | 0x00 | Sets the desired time between slots during power up
| SEQ_DSLOT | 0x32 | 0x00 | Sets the desired time between slots during power down
| EN1 | 0x33 | #VALUE! | Controls the power up/down of EN1
| EN2 | 0x34 | #VALUE! | Controls the power up/down of EN2
| EN3 | 0x35 | #VALUE! | Controls the power up/down of EN3
| EN4 | 0x36 | #VALUE! | Controls the power up/down of EN4
| EN5 | 0x37 | #VALUE! | Controls the power up/down of EN5
| EN6 | 0x38 | #VALUE! | Controls the power up/down of EN6
| EN7 | 0x39 | #VALUE! | Controls the power up/down of EN7
| EN8 | 0x3A | #VALUE! | Controls the power up/down of EN8
| EN9 | 0x3B | #VALUE! | Controls the power up/down of EN9
| EN10 | 0x3C | #VALUE! | Controls the power up/down of EN10
| EN11 | 0x3D | #VALUE! | Controls the power up/down of EN11
| EN12 | 0x3E | #VALUE! | Controls the power up/down of EN12
Note: A desired power up and power down slot can be mapped to any available ENx. The selected slot can be assigned to EN1 at address 0x33, EN2 at address 0x34, and etc. ...
Step One
Step Two
Step Three

## Ex_One
User Input
Result
TPS38700 Sequencing Time Calculator | [6 empty] | Power Up Sequence | Power Down Sequence
|  |  | Note: Configurable at address 0x30 under BIT SSTEP. Two possible entries 0x00 and 0x01 |  |  |  | ACT | ACT
|  | Step Size Selection | Selection | Sequencing Time Slot Step Size tSSTEP |  | Min Slot Time tSMIN
User input | Sequencing Step Size Configuration (SSTEP) (ADDR:0x30) | zero | 0 | tSSTEP = 250 μs |  | tSMIN = 125 μs
|  |  | 1 | tSSTEP = 1000 μs |  | tSMIN = 500 μs | EN1 | EN1
Selection
| Slot Step Size Tsstep | 250 | μs | Slot time step size
| Min Slot Time tSMIN | 125 | μs | Minimum time between slots. (Applicable when TIME[7:0] is set to 0x00) |  |  | EN2 | EN2
|  | Desired Time Between Slots (μs) | TIME[7:0] in Decimal | TIME[7:0] in Hex |  |  | EN3 | EN3
User input | Time Between Power Up / Sleep Exit time slots (SEQ_USLOT) (ADDR:0x31) | 1625 | 6 | 0x06 | Note: TIME[7:0] configured at address 0x31
User input | Time Between Power Down / Sleep Entry time slots (SEQ_DSLOT) (ADDR:0x32) | 875 | 3 | 0x03 | Note: TIME[7:0] configured at address 0x32
[7 empty] | EN4 | EN4
| tUSLOT | 1.625 | ms | Note: Time between sequencing points on power-up/sleep-exit
| tDSLOT | 0.875 | ms | Note: Time between sequencing points on power-down/sleep-entry
|  |  |  | Note: Sleep is only applicable if sleep pin is used and channels are assigned to sleep |  |  | EN5 | EN5
EN Slot Assignment and Time Between ENx and ENy
[7 empty] | EN6 | EN6
[7 empty] | EN7 | EN7
| Time between Slot X and Y Power up/down | Slot X | Slot Y
|  | 1 | 3 |  |  |  | EN8 | EN8
| Slot time Power Up | 3.25 | ms | Note: Time between slot sequence points of Slot X and Y power up
| Slot time Power Down | 1.75 | ms | Note: Time between slot sequence points of Slot X and Y power down
[7 empty] | EN9 | EN9
|  | Power Up Slot = | Time from ACT Low->High (ms) | Power Down Slot = | Time from ACT High->Low (ms) | ADDR Hex Entry =
User input | EN1 (ADDR:0x33) | 3 | 3.25 | 1 | 0 | 0x31
User input | EN2 (ADDR:0x34) | 2 | 1.625 | 1 | 0 | 0x21 | EN10 | EN10
User input | EN3 (ADDR:0x35) | 1 | 0 | 3 | 1.75 | 0x13
User input | EN4 (ADDR:0x36) | NA | #VALUE! | NA | #VALUE! | #VALUE!
User input | EN5 (ADDR:0x37) | NA | #VALUE! | NA | #VALUE! | #VALUE! | EN11 | EN11
User input | EN6 (ADDR:0x38) | NA | #VALUE! | NA | #VALUE! | #VALUE!
User input | EN7 (ADDR:0x39) | NA | #VALUE! | NA | #VALUE! | #VALUE!
User input | EN8 (ADDR:0x3A) | NA | #VALUE! | NA | #VALUE! | #VALUE! | EN12 | EN12
User input | EN9 (ADDR:0x3B) | NA | #VALUE! | NA | #VALUE! | #VALUE!
User input | EN10 (ADDR:0x3C) | NA | #VALUE! | NA | #VALUE! | #VALUE!
User input | EN11 (ADDR:0x3D) | NA | #VALUE! | NA | #VALUE! | #VALUE!
User input | EN12 (ADDR:0x3E) | NA | #VALUE! | NA | #VALUE! | #VALUE!
What to Write to Registers Based on Selection?
| Register | ADDR | DATA | Notes
| SSTEP | 0x30 | 0x00 | Sets the step size of the timing
| SEQ_USLOT | 0x31 | 0x06 | Sets the desired time between slots during power up
| SEQ_DSLOT | 0x32 | 0x03 | Sets the desired time between slots during power down
| EN1 | 0x33 | 0x31 | Controls the power up/down of EN1
| EN2 | 0x34 | 0x21 | Controls the power up/down of EN2
| EN3 | 0x35 | 0x13 | Controls the power up/down of EN3
| EN4 | 0x36 | #VALUE! | Controls the power up/down of EN4
| EN5 | 0x37 | #VALUE! | Controls the power up/down of EN5
| EN6 | 0x38 | #VALUE! | Controls the power up/down of EN6
| EN7 | 0x39 | #VALUE! | Controls the power up/down of EN7
| EN8 | 0x3A | #VALUE! | Controls the power up/down of EN8
| EN9 | 0x3B | #VALUE! | Controls the power up/down of EN9
| EN10 | 0x3C | #VALUE! | Controls the power up/down of EN10
| EN11 | 0x3D | #VALUE! | Controls the power up/down of EN11
| EN12 | 0x3E | #VALUE! | Controls the power up/down of EN12
Note: A desired power up and power down slot can be mapped to any available ENx. The selected slot can be assigned to EN1 at address 0x33, EN2 at address 0x34, and etc. ...
TPS38700 GUI Settings
TPS38700 Power Up Scope Capture
TPS38700 Power Down Scope Capture
EN1
EN2
EN3
EN1
EN2
EN3
Slot time Power Up (1.625 ms)
Time between power down slot 1 to slot 3 (1.75ms)

## Ex_Two
User Input
Result
TPS38700 Sequencing Time Calculator | [6 empty] | Power Up Sequence | Power Down Sequence
|  |  | Note: Configurable at address 0x30 under BIT SSTEP. Two possible entries 0x00 and 0x01 |  |  |  | ACT | ACT
|  | Step Size Selection | Selection | Sequencing Time Slot Step Size tSSTEP |  | Min Slot Time tSMIN
User input | Sequencing Step Size Configuration (SSTEP) (ADDR:0x30) | one | 0 | tSSTEP = 250 μs |  | tSMIN = 125 μs
|  |  | 1 | tSSTEP = 1000 μs |  | tSMIN = 500 μs | EN1 | EN1
Selection
| Slot Step Size Tsstep | 1000 | μs | Slot time step size
| Min Slot Time tSMIN | 500 | μs | Minimum time between slots. (Applicable when TIME[7:0] is set to 0x00) |  |  | EN2 | EN2
|  | Desired Time Between Slots (μs) | TIME[7:0] in Decimal | TIME[7:0] in Hex |  |  | EN3 | EN3
User input | Time Between Power Up / Sleep Exit time slots (SEQ_USLOT) (ADDR:0x31) | 1500 | 1 | 0x01 | Note: TIME[7:0] configured at address 0x31
User input | Time Between Power Down / Sleep Entry time slots (SEQ_DSLOT) (ADDR:0x32) | 4500 | 4 | 0x04 | Note: TIME[7:0] configured at address 0x32
[7 empty] | EN4 | EN4
| tUSLOT | 1.5 | ms | Note: Time between sequencing points on power-up/sleep-exit
| tDSLOT | 4.5 | ms | Note: Time between sequencing points on power-down/sleep-entry
|  |  |  | Note: Sleep is only applicable if sleep pin is used and channels are assigned to sleep |  |  | EN5 | EN5
EN Slot Assignment and Time Between ENx and ENy
[7 empty] | EN6 | EN6
[7 empty] | EN7 | EN7
| Time between Slot X and Y Power up/down | Slot X | Slot Y
|  | 2 | 5 |  |  |  | EN8 | EN8
| Slot time Power Up | 4.5 | ms | Note: Time between slot sequence points of Slot X and Y power up
| Slot time Power Down | 13.5 | ms | Note: Time between slot sequence points of Slot X and Y power down
[7 empty] | EN9 | EN9
|  | Power Up Slot = | Time from ACT Low->High (ms) | Power Down Slot = | Time from ACT High->Low (ms) | ADDR Hex Entry =
User input | EN1 (ADDR:0x33) | 2 | 1.5 | 5 | 18 | 0x25
User input | EN2 (ADDR:0x34) | 3 | 3 | 4 | 13.5 | 0x34 | EN10 | EN10
User input | EN3 (ADDR:0x35) | 1 | 0 | 3 | 9 | 0x13
User input | EN4 (ADDR:0x36) | 4 | 4.5 | 2 | 4.5 | 0x42
User input | EN5 (ADDR:0x37) | 5 | 6 | 1 | 0 | 0x51 | EN11 | EN11
User input | EN6 (ADDR:0x38) | NA | #VALUE! | NA | #VALUE! | #VALUE!
User input | EN7 (ADDR:0x39) | NA | #VALUE! | NA | #VALUE! | #VALUE!
User input | EN8 (ADDR:0x3A) | NA | #VALUE! | NA | #VALUE! | #VALUE! | EN12 | EN12
User input | EN9 (ADDR:0x3B) | NA | #VALUE! | NA | #VALUE! | #VALUE!
User input | EN10 (ADDR:0x3C) | NA | #VALUE! | NA | #VALUE! | #VALUE!
User input | EN11 (ADDR:0x3D) | NA | #VALUE! | NA | #VALUE! | #VALUE!
User input | EN12 (ADDR:0x3E) | NA | #VALUE! | NA | #VALUE! | #VALUE!
What to Write to Registers Based on Selection?
| Register | ADDR | DATA | Notes
| SSTEP | 0x30 | 0x01 | Sets the step size of the timing
| SEQ_USLOT | 0x31 | 0x01 | Sets the desired time between slots during power up
| SEQ_DSLOT | 0x32 | 0x04 | Sets the desired time between slots during power down
| EN1 | 0x33 | 0x25 | Controls the power up/down of EN1
| EN2 | 0x34 | 0x34 | Controls the power up/down of EN2
| EN3 | 0x35 | 0x13 | Controls the power up/down of EN3
| EN4 | 0x36 | 0x42 | Controls the power up/down of EN4
| EN5 | 0x37 | 0x51 | Controls the power up/down of EN5
| EN6 | 0x38 | #VALUE! | Controls the power up/down of EN6
| EN7 | 0x39 | #VALUE! | Controls the power up/down of EN7
| EN8 | 0x3A | #VALUE! | Controls the power up/down of EN8
| EN9 | 0x3B | #VALUE! | Controls the power up/down of EN9
| EN10 | 0x3C | #VALUE! | Controls the power up/down of EN10
| EN11 | 0x3D | #VALUE! | Controls the power up/down of EN11
| EN12 | 0x3E | #VALUE! | Controls the power up/down of EN12
Note: A desired power up and power down slot can be mapped to any available ENx. The selected slot can be assigned to EN1 at address 0x33, EN2 at address 0x34, and etc. ...

## Slot assignment (hidden)
User Input
Register | [11 empty] | Hex code
0x33 | PWR_EN1 | Power Up Slot 15 | Power Down Slot 11 | 1 | 1 | 1 | 1 | 1 | 0 | 1 | 1 | 0xFB
0x34 | PWR_EN2 | Power Up Slot 1 | Power Down Slot 1 | 0 | 0 | 0 | 1 | 0 | 0 | 0 | 1 | 0x11
0x35 | PWR_EN3 | Power Up Slot 2 | Power Down Slot 4 | 0 | 0 | 1 | 0 | 0 | 1 | 0 | 0 | 0x24
0x36 | PWR_EN4 | Power Up Slot 5 | Power Down Slot 5 | 0 | 1 | 0 | 1 | 0 | 1 | 0 | 1 | 0x55
0x37 | PWR_EN5 | Power Up Slot 4 | Power Down Slot 2 | 0 | 1 | 0 | 0 | 0 | 0 | 1 | 0 | 0x42
0x38 | PWR_EN6 | Power Up Slot 6 | Power Down Slot 1 | 0 | 1 | 1 | 0 | 0 | 0 | 0 | 1 | 0x61
0x39 | PWR_EN7 | Power Up Slot 1 | Power Down Slot 1 | 0 | 0 | 0 | 1 | 0 | 0 | 0 | 1 | 0x11
0x3A | PWR_EN8 | Power Up Slot 2 | Power Down Slot 4 | 0 | 0 | 1 | 0 | 0 | 1 | 0 | 0 | 0x24
0x3B | PWR_EN9 | Power Up Slot 4 | Power Down Slot 2 | 0 | 1 | 0 | 0 | 0 | 0 | 1 | 0 | 0x42
0x3C | PWR_EN10 | Power Up Slot 0 | Power Down Slot 0 | 0 | 0 | 0 | 0 | 0 | 0 | 0 | 0 | 0x00
0x3D | PWR_EN11 | Power Up Slot 4 | Power Down Slot 2 | 0 | 1 | 0 | 0 | 0 | 0 | 1 | 0 | 0x42
0x3E | PWR_EN12 | Power Up Slot 0 | Power Down Slot 0 | 0 | 0 | 0 | 0 | 0 | 0 | 0 | 0 | 0x00
0x3F | PWR_CLK32OE | Power Up Slot 4 | Power Down Slot 4 | 0 | 1 | 0 | 0 | 0 | 1 | 0 | 0 | 0x44
Register |  | ONLY IF SLEEP FUNCTION IS USED | [9 empty] | Hex Code
0x53 | SLP_EN1 | Sleep Exit Slot 1 | Sleep Entry Slot 3 | 0 | 0 | 0 | 1 | 0 | 0 | 1 | 1 | 0x13
0x54 | SLP_EN2 | Sleep Exit Slot 1 | Sleep Entry Slot 3 | 0 | 0 | 0 | 1 | 0 | 0 | 1 | 1 | 0x13
0x55 | SLP_EN3 | Sleep Exit Slot 3 | Sleep Entry Slot 2 | 0 | 0 | 1 | 1 | 0 | 0 | 1 | 0 | 0x32
0x56 | SLP_EN4 | Sleep Exit Slot 0 | Sleep Entry Slot 0 | 0 | 0 | 0 | 0 | 0 | 0 | 0 | 0 | 0x00
0x57 | SLP_EN5 | Sleep Exit Slot 0 | Sleep Entry Slot 0 | 0 | 0 | 0 | 0 | 0 | 0 | 0 | 0 | 0x00
0x58 | SLP_EN6 | Sleep Exit Slot 2 | Sleep Entry Slot 1 | 0 | 0 | 1 | 0 | 0 | 0 | 0 | 1 | 0x21
0x59 | SLP_EN7 | Sleep Exit Slot 1 | Sleep Entry Slot 3 | 0 | 0 | 0 | 1 | 0 | 0 | 1 | 1 | 0x13
0x5A | SLP_EN8 | Sleep Exit Slot 3 | Sleep Entry Slot 2 | 0 | 0 | 1 | 1 | 0 | 0 | 1 | 0 | 0x32
0x5B | SLP_EN9 | Sleep Exit Slot 4 | Sleep Entry Slot 1 | 0 | 1 | 0 | 0 | 0 | 0 | 0 | 1 | 0x41
0x5C | SLP_EN10 | Sleep Exit Slot 0 | Sleep Entry Slot 0 | 0 | 0 | 0 | 0 | 0 | 0 | 0 | 0 | 0x00
0x5D | SLP_EN11 | Sleep Exit Slot 1 | Sleep Entry Slot 1 | 0 | 0 | 0 | 1 | 0 | 0 | 0 | 1 | 0x11
0x5E | SLP_EN12 | Sleep Exit Slot 0 | Sleep Entry Slot 0 | 0 | 0 | 0 | 0 | 0 | 0 | 0 | 0 | 0x00
0x5F | SLP_CLK32OE | Sleep Exit Slot 0 | Sleep Entry Slot 0 | 0 | 0 | 0 | 0 | 0 | 0 | 0 | 0 | 0x00

## slot time (hidden)
Step Size Selection | tSSTEP = 250 μs time slot time (µs) | tSSTEP = 1000 μs time slot time (µs) | Dec | Hex
zero | 125 | 500 | 0 | 0
one | 375 | 1500 | 1 | 1
| 625 | 2500 | 2 | 2
| 875 | 3500 | 3 | 3
| 1125 | 4500 | 4 | 4
| 1375 | 5500 | 5 | 5
| 1625 | 6500 | 6 | 6
| 1875 | 7500 | 7 | 7
| 2125 | 8500 | 8 | 8
| 2375 | 9500 | 9 | 9
| 2625 | 10500 | 10 | A
| 2875 | 11500 | 11 | B
| 3125 | 12500 | 12 | C
| 3375 | 13500 | 13 | D
| 3625 | 14500 | 14 | E
| 3875 | 15500 | 15 | F
| 4125 | 16500 | 16 | 10
| 4375 | 17500 | 17 | 11
| 4625 | 18500 | 18 | 12
| 4875 | 19500 | 19 | 13
| 5125 | 20500 | 20 | 14
| 5375 | 21500 | 21 | 15
| 5625 | 22500 | 22 | 16
| 5875 | 23500 | 23 | 17
| 6125 | 24500 | 24 | 18
| 6375 | 25500 | 25 | 19
| 6625 | 26500 | 26 | 1A
| 6875 | 27500 | 27 | 1B
| 7125 | 28500 | 28 | 1C
| 7375 | 29500 | 29 | 1D
| 7625 | 30500 | 30 | 1E
| 7875 | 31500 | 31 | 1F
| 8125 | 32500 | 32 | 20
| 8375 | 33500 | 33 | 21
| 8625 | 34500 | 34 | 22
| 8875 | 35500 | 35 | 23
| 9125 | 36500 | 36 | 24
| 9375 | 37500 | 37 | 25
| 9625 | 38500 | 38 | 26
| 9875 | 39500 | 39 | 27
| 10125 | 40500 | 40 | 28
| 10375 | 41500 | 41 | 29
| 10625 | 42500 | 42 | 2A
| 10875 | 43500 | 43 | 2B
| 11125 | 44500 | 44 | 2C
| 11375 | 45500 | 45 | 2D
| 11625 | 46500 | 46 | 2E
| 11875 | 47500 | 47 | 2F
| 12125 | 48500 | 48 | 30
| 12375 | 49500 | 49 | 31
| 12625 | 50500 | 50 | 32
| 12875 | 51500 | 51 | 33
| 13125 | 52500 | 52 | 34
| 13375 | 53500 | 53 | 35
| 13625 | 54500 | 54 | 36
| 13875 | 55500 | 55 | 37
| 14125 | 56500 | 56 | 38
| 14375 | 57500 | 57 | 39
| 14625 | 58500 | 58 | 3A
| 14875 | 59500 | 59 | 3B
| 15125 | 60500 | 60 | 3C
| 15375 | 61500 | 61 | 3D
| 15625 | 62500 | 62 | 3E
| 15875 | 63500 | 63 | 3F
| 16125 | 64500 | 64 | 40
| 16375 | 65500 | 65 | 41
| 16625 | 66500 | 66 | 42
| 16875 | 67500 | 67 | 43
| 17125 | 68500 | 68 | 44
| 17375 | 69500 | 69 | 45
| 17625 | 70500 | 70 | 46
| 17875 | 71500 | 71 | 47
| 18125 | 72500 | 72 | 48
| 18375 | 73500 | 73 | 49
| 18625 | 74500 | 74 | 4A
| 18875 | 75500 | 75 | 4B
| 19125 | 76500 | 76 | 4C
| 19375 | 77500 | 77 | 4D
| 19625 | 78500 | 78 | 4E
| 19875 | 79500 | 79 | 4F
| 20125 | 80500 | 80 | 50
| 20375 | 81500 | 81 | 51
| 20625 | 82500 | 82 | 52
| 20875 | 83500 | 83 | 53
| 21125 | 84500 | 84 | 54
| 21375 | 85500 | 85 | 55
| 21625 | 86500 | 86 | 56
| 21875 | 87500 | 87 | 57
| 22125 | 88500 | 88 | 58
| 22375 | 89500 | 89 | 59
| 22625 | 90500 | 90 | 5A
| 22875 | 91500 | 91 | 5B
| 23125 | 92500 | 92 | 5C
| 23375 | 93500 | 93 | 5D
| 23625 | 94500 | 94 | 5E
| 23875 | 95500 | 95 | 5F
| 24125 | 96500 | 96 | 60
| 24375 | 97500 | 97 | 61
| 24625 | 98500 | 98 | 62
| 24875 | 99500 | 99 | 63
| 25125 | 100500 | 100 | 64
| 25375 | 101500 | 101 | 65
| 25625 | 102500 | 102 | 66
| 25875 | 103500 | 103 | 67
| 26125 | 104500 | 104 | 68
| 26375 | 105500 | 105 | 69
| 26625 | 106500 | 106 | 6A
| 26875 | 107500 | 107 | 6B
| 27125 | 108500 | 108 | 6C
| 27375 | 109500 | 109 | 6D
| 27625 | 110500 | 110 | 6E
| 27875 | 111500 | 111 | 6F
| 28125 | 112500 | 112 | 70
| 28375 | 113500 | 113 | 71
| 28625 | 114500 | 114 | 72
| 28875 | 115500 | 115 | 73
| 29125 | 116500 | 116 | 74
| 29375 | 117500 | 117 | 75
| 29625 | 118500 | 118 | 76
| 29875 | 119500 | 119 | 77
| 30125 | 120500 | 120 | 78
| 30375 | 121500 | 121 | 79
| 30625 | 122500 | 122 | 7A
| 30875 | 123500 | 123 | 7B
| 31125 | 124500 | 124 | 7C
| 31375 | 125500 | 125 | 7D
| 31625 | 126500 | 126 | 7E
| 31875 | 127500 | 127 | 7F
| 32125 | 128500 | 128 | 80
| 32375 | 129500 | 129 | 81
| 32625 | 130500 | 130 | 82
| 32875 | 131500 | 131 | 83
| 33125 | 132500 | 132 | 84
| 33375 | 133500 | 133 | 85
| 33625 | 134500 | 134 | 86
| 33875 | 135500 | 135 | 87
| 34125 | 136500 | 136 | 88
| 34375 | 137500 | 137 | 89
| 34625 | 138500 | 138 | 8A
| 34875 | 139500 | 139 | 8B
| 35125 | 140500 | 140 | 8C
| 35375 | 141500 | 141 | 8D
| 35625 | 142500 | 142 | 8E
| 35875 | 143500 | 143 | 8F
| 36125 | 144500 | 144 | 90
| 36375 | 145500 | 145 | 91
| 36625 | 146500 | 146 | 92
| 36875 | 147500 | 147 | 93
| 37125 | 148500 | 148 | 94
| 37375 | 149500 | 149 | 95
| 37625 | 150500 | 150 | 96
| 37875 | 151500 | 151 | 97
| 38125 | 152500 | 152 | 98
| 38375 | 153500 | 153 | 99
| 38625 | 154500 | 154 | 9A
| 38875 | 155500 | 155 | 9B
| 39125 | 156500 | 156 | 9C
| 39375 | 157500 | 157 | 9D
| 39625 | 158500 | 158 | 9E
| 39875 | 159500 | 159 | 9F
| 40125 | 160500 | 160 | A0
| 40375 | 161500 | 161 | A1
| 40625 | 162500 | 162 | A2
| 40875 | 163500 | 163 | A3
| 41125 | 164500 | 164 | A4
| 41375 | 165500 | 165 | A5
| 41625 | 166500 | 166 | A6
| 41875 | 167500 | 167 | A7
| 42125 | 168500 | 168 | A8
| 42375 | 169500 | 169 | A9
| 42625 | 170500 | 170 | AA
| 42875 | 171500 | 171 | AB
| 43125 | 172500 | 172 | AC
| 43375 | 173500 | 173 | AD
| 43625 | 174500 | 174 | AE
| 43875 | 175500 | 175 | AF
| 44125 | 176500 | 176 | B0
| 44375 | 177500 | 177 | B1
| 44625 | 178500 | 178 | B2
| 44875 | 179500 | 179 | B3
| 45125 | 180500 | 180 | B4
| 45375 | 181500 | 181 | B5
| 45625 | 182500 | 182 | B6
| 45875 | 183500 | 183 | B7
| 46125 | 184500 | 184 | B8
| 46375 | 185500 | 185 | B9
| 46625 | 186500 | 186 | BA
| 46875 | 187500 | 187 | BB
| 47125 | 188500 | 188 | BC
| 47375 | 189500 | 189 | BD
| 47625 | 190500 | 190 | BE
| 47875 | 191500 | 191 | BF
| 48125 | 192500 | 192 | C0
| 48375 | 193500 | 193 | C1
| 48625 | 194500 | 194 | C2
| 48875 | 195500 | 195 | C3
| 49125 | 196500 | 196 | C4
| 49375 | 197500 | 197 | C5
| 49625 | 198500 | 198 | C6
| 49875 | 199500 | 199 | C7
| 50125 | 200500 | 200 | C8
| 50375 | 201500 | 201 | C9
| 50625 | 202500 | 202 | CA
| 50875 | 203500 | 203 | CB
| 51125 | 204500 | 204 | CC
| 51375 | 205500 | 205 | CD
| 51625 | 206500 | 206 | CE
| 51875 | 207500 | 207 | CF
| 52125 | 208500 | 208 | D0
| 52375 | 209500 | 209 | D1
| 52625 | 210500 | 210 | D2
| 52875 | 211500 | 211 | D3
| 53125 | 212500 | 212 | D4
| 53375 | 213500 | 213 | D5
| 53625 | 214500 | 214 | D6
| 53875 | 215500 | 215 | D7
| 54125 | 216500 | 216 | D8
| 54375 | 217500 | 217 | D9
| 54625 | 218500 | 218 | DA
| 54875 | 219500 | 219 | DB
| 55125 | 220500 | 220 | DC
| 55375 | 221500 | 221 | DD
| 55625 | 222500 | 222 | DE
| 55875 | 223500 | 223 | DF
| 56125 | 224500 | 224 | E0
| 56375 | 225500 | 225 | E1
| 56625 | 226500 | 226 | E2
| 56875 | 227500 | 227 | E3
| 57125 | 228500 | 228 | E4
| 57375 | 229500 | 229 | E5
| 57625 | 230500 | 230 | E6
| 57875 | 231500 | 231 | E7
| 58125 | 232500 | 232 | E8
| 58375 | 233500 | 233 | E9
| 58625 | 234500 | 234 | EA
| 58875 | 235500 | 235 | EB
| 59125 | 236500 | 236 | EC
| 59375 | 237500 | 237 | ED
| 59625 | 238500 | 238 | EE
| 59875 | 239500 | 239 | EF
| 60125 | 240500 | 240 | F0
| 60375 | 241500 | 241 | F1
| 60625 | 242500 | 242 | F2
| 60875 | 243500 | 243 | F3
| 61125 | 244500 | 244 | F4
| 61375 | 245500 | 245 | F5
| 61625 | 246500 | 246 | F6
| 61875 | 247500 | 247 | F7
| 62125 | 248500 | 248 | F8
| 62375 | 249500 | 249 | F9
| 62625 | 250500 | 250 | FA
| 62875 | 251500 | 251 | FB
| 63125 | 252500 | 252 | FC
| 63375 | 253500 | 253 | FD
| 63625 | 254500 | 254 | FE
| 63875 | 255500 | 255 | FF

## Slot Assignment Two (hidden)
Power Up Slot | Power Down | Enable
NA | 1 | ENx
1 | 2 | EN1 (ADDR:0x33)
2 | 3 | EN2 (ADDR:0x34)
3 | 4 | EN3 (ADDR:0x35)
4 | 5 | EN4 (ADDR:0x36)
5 | 6 | EN5 (ADDR:0x37)
6 | 7 | EN6 (ADDR:0x38)
7 | 8 | EN7 (ADDR:0x39)
8 | 9 | EN8 (ADDR:0x3A)
9 | 10 | EN9 (ADDR:0x3B)
10 | 11 | EN10 (ADDR:0x3C)
11 | 12 | EN11 (ADDR:0x3D)
12 |  | EN12 (ADDR:0x3E)
13
14
15