## FullPwr Calcs 1xCurrent
DAC39RF10 EVM, Output Frontend Circuit
DAC39RF10 Datasheet
| Color Code Key |  | NOTE: Ibias is not figured into these calculations
| User Input |  | Fullscale, 1xCurrent = 20.05mA
| Result |  | Fullscale, 2xCurrent = 40.1mA
Calculate Output Power x1 Current Mode | 100MHz |  | DAC39RF10 | DAC
IFS, Current output fullscale, 50ohm reference | 0.02 | A | Output Set to -0.1dBFS
SE DAC Output Vp-p | 0.5 | Vp-p
SE Vp-p at input to 8.7Ω resistor | 0.44209 | Vp-p
SE Vp-p at balun input | 0.3659 | Vp-p
DIFF Vp-p at Output Balun | 0.73179 | Vp-p
DIFF Vrms at balun input | 0.25873 | Vrms
DIFF Power at balun input | 0.6694 | mW
DIFF Power at balun input | -1.7432 | dBm
BiasT Loss & Series Capacitor Loss | -0.04 | dBm | BiasT PN: TCBT-123+ | https://www.minicircuits.com/pdfs/TCBT-123+.pdf
DIFF-SE Balun Loss, Measured@1GHz | -4.04 | dB | Balun PN: BAL-0009 SDS21, Insertion Loss on next tab | https://markimicrowave.com/assets/1d1dc45a-b62a-40b9-88b3-5471074e1ee7/BAL-0009SMG-SURFACE%20MOUNT%20BROADBAND%20BALUN%20.pdf
SE Power at balun output | -5.8232 | dBm |  | BAL 1:2 Impedance Ratio
SE Power at balun output | 0.26163 | mW
SE Voltage at balun output | 0.3235 | Vp-p
Calculate Vdac for Given Input Power
Now do the calculation the other way round….in Reverse as a check
SE Power at balun output, EVM | -5.8232 | dBm
DIFF-SE Balun Loss, Measured@1GHz | -4.04 | dB | BiasT PN: TCBT-123+ | (typical number used here)
BiasT Loss & Series Capacitor Loss | -0.04 | dBm | Balun PN: BAL-0009 SDS21, Insertion Loss on next tab | (typical number used here)
DIFF Power at balun input | -1.7432 | dBm
DIFF Power at balun input | 0.6694 | mW
DIFF Vrms at balun input | 0.25873 | Vrms
DIFF Vp-p at input Balun | 0.73179 | Vp-p
SE Vp-p at balun input | 0.3659 | Vp-p
SE Vp-p at output to 8.7Ω resistor | 0.44209 | Vp-p
SE Required Vp-p | 0.51866 | Vp-p
Difference | 0.31819 | dB | Differences in rounding errors
IFS, Current output fullscale, 50ohm reference | 0.020746 | A
NOTE: Measured on 1 EVM, both CHA & CHB outputs as a check
Measured on EVM as follows: biasT - 3dB resistive attn pad - 2:1 balun - cable loss adjusted | x2 current (40mA) | -0.179 | dBm @ 100MHz | Measured on EVM as follows: biasT - 3dB resistive attn pad - 2:1 balun - cable loss adjusted | x1 current (20mA) | -6.199 | dBm @ 100MHz
How much power is output after the balun, given a differential Vp-p voltage at the DAC output.
Analyse just one half of the circuit, eg, the top half. The 100Ω load of the ADC becomes a single 50Ω load which can be considered to be grounded. Radc = 50ohm
Vb = 0.4*(Radc + 8.6 / Radc)
Va = Vb ((Radc + 8.6 || 140) + 8.6 / (Radc + 8.6 || 140))

## FullPwr Calcs 2xCurrent
DAC39RF10 EVM, Output Frontend Circuit
DAC39RF10 Datasheet
| Color Code Key |  | NOTE: Ibias is not figured into these calculations
| User Input |  | Fullscale, 1xCurrent = 20.05mA
| Result |  | Fullscale, 2xCurrent = 40.1mA
Calculate Output Power x2 Current Mode | 100MHz |  | DAC39RF10 | DAC
IFS, Current output fullscale, 50ohm reference | 0.0399 | A | Output Set to -0.1dBFS
SE DAC Output Vp-p | 0.9975 | Vp-p
SE Vp-p at input to 8.7Ω resistor | 0.88196 | Vp-p
SE Vp-p at balun input | 0.72996 | Vp-p
DIFF Vp-p at Output Balun | 1.4599 | Vp-p
DIFF Vrms at balun input | 0.51616 | Vrms
DIFF Power at balun input | 2.6642 | mW
DIFF Power at balun input | 4.2557 | dBm
BiasT Loss & Series Capacitor Loss | -0.04 | dBm | BiasT PN: TCBT-123+ | https://www.minicircuits.com/pdfs/TCBT-123+.pdf
DIFF-SE Balun Loss, Measured@1GHz | -4.04 | dB | Balun PN: BAL-0009 SDS21, Insertion Loss on next tab | https://markimicrowave.com/assets/1d1dc45a-b62a-40b9-88b3-5471074e1ee7/BAL-0009SMG-SURFACE%20MOUNT%20BROADBAND%20BALUN%20.pdf
SE Power at balun output | 0.1757 | dBm |  | BAL 1:2 Impedance Ratio
SE Power at balun output | 1.0413 | mW
SE Voltage at balun output | 0.64538 | Vp-p
Calculate Vdac for Given Input Power
Now do the calculation the other way round….in Reverse as a check
SE Power at balun output, EVM | 0.1757 | dBm
DIFF-SE Balun Loss, Measured@1GHz | -4.04 | dB | BiasT PN: TCBT-123+ | (typical number used here)
BiasT Loss & Series Capacitor Loss | -0.04 | dBm | Balun PN: BAL-0009 SDS21, Insertion Loss on next tab | (typical number used here)
DIFF Power at balun input | 4.2557 | dBm
DIFF Power at balun input | 2.6642 | mW
DIFF Vrms at balun input | 0.51616 | Vrms
DIFF Vp-p at input Balun | 1.4599 | Vp-p
SE Vp-p at balun input | 0.72996 | Vp-p
SE Vp-p at output to 8.7Ω resistor | 0.88196 | Vp-p
SE Required Vp-p | 1.0347 | Vp-p
Difference | 0.31819 | dB | Differences in rounding errors
IFS, Current output fullscale, 50ohm reference | 0.041389 | A
NOTE: Measured on 1 EVM, both CHA & CHB outputs as a check
Measured on EVM as follows: biasT - 3dB resistive attn pad - 2:1 balun - cable loss adjusted | x2 current (40mA) | -0.179 | dBm @ 100MHz | Measured on EVM as follows: biasT - 3dB resistive attn pad - 2:1 balun - cable loss adjusted | x1 current (20mA) | -6.199 | dBm @ 100MHz
How much power is output after the balun, given a differential Vp-p voltage at the DAC output.
Analyse just one half of the circuit, eg, the top half. The 100Ω load of the ADC becomes a single 50Ω load which can be considered to be grounded. Radc = 50ohm
Vb = 0.4*(Radc + 8.6 / Radc)
Va = Vb ((Radc + 8.6 || 140) + 8.6 / (Radc + 8.6 || 140))

## BAL-0009SMG
Marki Microwave Balun BAL-0009SMG
Freq(Hz) | Sds21(DB) | SE to DIFF measurement…
10000000 | -3.9883 | Loss of Balun is ~4dBm
10047618.6586 | -4.0231
10095464.0708 | -3.922
10143537.3164 | -3.9316
10191839.4805 | -4.0684
10240371.6529 | -4.0228
10289134.929 | -4.2238
10338130.4093 | -4.0486
10387359.1995 | -4.0292
10436822.4106 | -3.9937
10486521.1589 | -3.8345
10536456.566 | -3.9429
10586629.7587 | -3.9861
10637041.8695 | -3.887
10687694.036 | -4.1137
10738587.4013 | -3.933
10789723.114 | -3.9008
10841102.3281 | -3.8609
10892726.2031 | -3.8446
10944595.9041 | -4.067
10996712.6017 | -3.9362
11049077.4719 | -3.9877
11101691.6967 | -4.1456
11154556.4633 | -3.8584
11207672.9649 | -3.8742
11261042.4001 | -4.0544
11314665.9734 | -4.012
11368544.895 | -4.0067
11422680.3808 | -4.0446
11477073.6524 | -4.0064
11531725.9376 | -3.9834
11586638.4696 | -3.9931
11641812.4877 | -3.9904
11697249.2371 | -3.9128
11752949.9689 | -3.9248
11808915.94 | -3.9652
11865148.4136 | -3.9251
11921648.6587 | -4.0242
11978417.9504 | -3.8162
12035457.5699 | -3.9054
12092768.8044 | -3.9012
12150352.9472 | -3.8718
12208211.2981 | -3.945
12266345.1626 | -3.7817
12324755.8528 | -3.8786
12383444.6869 | -4.0033
12442412.9893 | -4.0591
12501662.0909 | -3.9213
12561193.3288 | -4.0432
12621008.0464 | -4.0138
12681107.5937 | -3.9795
12741493.327 | -3.847
12802166.609 | -3.8633
12863128.8091 | -3.9205
12924381.3029 | -3.8925
12985925.473 | -3.9955
13047762.7081 | -3.8756
13109894.4038 | -3.9517
13172321.9624 | -4.0166
13235046.7926 | -4.0131
13298070.31 | -3.8603
13361393.937 | -3.9593
13425019.1025 | -3.9521
13488947.2426 | -3.874
13553179.7999 | -3.9475
13617718.2241 | -3.8665
13682563.9715 | -3.9624
13747718.5057 | -3.8778
13813183.2971 | -3.8897
13878959.823 | -3.9699
13945049.5679 | -4.0672
14011454.0233 | -3.8657
14078174.6878 | -3.9203
14145213.0671 | -3.897
14212570.6743 | -3.9399
14280249.0293 | -3.9529
14348249.6596 | -4.0075
14416574.0997 | -3.9705
14485223.8917 | -3.9092
14554200.5847 | -3.8933
14623505.7356 | -4.0583
14693140.9082 | -4.0178
14763107.6742 | -4.0628
14833407.6126 | -3.9909
14904042.3098 | -3.9172
14975013.36 | -4.0847
15046322.3649 | -4.0319
15117970.9336 | -4.0193
15189960.6832 | -3.9518
15262293.2383 | -3.8929
15334970.2314 | -3.9419
15407993.3025 | -3.992
15481364.0997 | -3.8329
15555084.2789 | -3.9657
15629155.5036 | -3.8785
15703579.4455 | -3.9492
15778357.7843 | -3.8404
15853492.2075 | -3.8846
15928984.4107 | -4.0197
16004836.0977 | -3.9544
16081048.9803 | -3.9149
16157624.7784 | -3.8211
16234565.2201 | -4.0065
16311872.0419 | -4.0029
16389546.9884 | -3.9296
16467591.8126 | -3.9417
16546008.2758 | -3.9074
16624798.1477 | -3.8825
16703963.2064 | -3.8932
16783505.2384 | -3.8967
16863426.039 | -3.9448
16943727.4116 | -3.8852
17024411.1687 | -3.8497
17105479.1309 | -3.955
17186933.128 | -3.9083
17268774.998 | -3.8347
17351006.588 | -3.9214
17433629.7539 | -3.9766
17516646.3601 | -3.8324
17600058.2804 | -4.0317
17683867.3969 | -3.8972
17768075.6013 | -3.9403
17852684.7938 | -3.8929
17937696.884 | -3.9812
18023113.7903 | -3.8995
18108937.4405 | -3.9327
18195169.7714 | -3.8659
18281812.7291 | -3.9687
18368868.2689 | -3.9095
18456338.3555 | -3.9623
18544224.963 | -3.9268
18632530.0747 | -3.9165
18721255.6834 | -3.9432
18810403.7917 | -3.9479
18899976.4112 | -3.9119
18989975.5636 | -3.9192
19080403.2798 | -3.883
19171261.6007 | -3.949
19262552.5767 | -3.8971
19354278.2682 | -3.9081
19446440.745 | -3.8916
19539042.0872 | -3.9122
19632084.3846 | -3.9387
19725569.7369 | -3.9965
19819500.2539 | -3.8804
19913878.0555 | -3.9579
20008705.2715 | -3.911
20103984.0419 | -3.9273
20199716.5171 | -3.9081
20295904.8575 | -3.9129
20392551.2338 | -3.8754
20489657.8273 | -3.8388
20587226.8293 | -3.8896
20685260.4418 | -3.9992
20783760.8772 | -3.9565
20882730.3585 | -3.9059
20982171.1192 | -4.0194
21082085.4034 | -3.8776
21182475.4661 | -3.8589
21283343.5728 | -3.991
21384691.9998 | -3.8898
21486523.0345 | -3.8798
21588838.9749 | -3.9459
21691642.1301 | -3.939
21794934.8201 | -3.8802
21898719.3761 | -3.9527
22002998.1402 | -3.9436
22107773.4657 | -3.8771
22213047.7174 | -3.9471
22318823.2708 | -3.9337
22425102.5133 | -3.9489
22531887.8433 | -3.8893
22639181.6707 | -3.913
22746986.4169 | -3.9232
22855304.5149 | -3.912
22964138.4091 | -3.9454
23073490.5557 | -3.9269
23183363.4225 | -3.9096
23293759.4892 | -3.9296
23404681.2472 | -3.9364
23516131.1997 | -4.0052
23628111.8619 | -3.9798
23740625.7611 | -3.9258
23853675.4363 | -3.9468
23967263.4389 | -3.9726
24081392.3323 | -3.896
24196064.6922 | -3.9359
24311283.1065 | -3.9633
24427050.1755 | -3.924
24543368.5117 | -3.8984
24660240.7402 | -3.9539
24777669.4986 | -3.9794
24895657.437 | -3.8942
25014207.2181 | -3.9208
25133321.5173 | -3.9684
25253003.0229 | -3.9737
25373254.4358 | -3.8835
25494078.4697 | -3.9864
25615477.8515 | -3.8979
25737455.3209 | -3.8974
25860013.6306 | -3.9295
25983155.5466 | -3.9321
26106883.8478 | -3.8962
26231201.3266 | -3.9189
26356110.7886 | -3.931
26481615.0526 | -3.9765
26607716.9512 | -3.9225
26734419.33 | -3.9582
26861725.0486 | -3.8971
26989636.98 | -3.8713
27118158.0108 | -3.9335
27247291.0415 | -3.9312
27377038.9864 | -3.9495
27507404.7736 | -3.9346
27638391.3451 | -3.9286
27770001.6572 | -3.9536
27902238.6799 | -3.9361
28035105.3976 | -3.9384
28168604.8088 | -3.9249
28302739.9262 | -3.9086
28437513.7771 | -3.8846
28572929.403 | -3.9257
28708989.8599 | -3.9064
28845698.2185 | -3.9987
28983057.564 | -3.9177
29121070.9962 | -3.8804
29259741.6299 | -3.9395
29399072.5945 | -3.9085
29539067.0345 | -3.9375
29679728.1092 | -3.9131
29821058.9931 | -3.9387
29963062.8757 | -3.9894
30105742.9618 | -3.9135
30249102.4713 | -3.94
30393144.6395 | -3.9217
30537872.7172 | -3.9132
30683289.9706 | -3.9663
30829399.6815 | -3.9402
30976205.1472 | -3.9383
31123709.6808 | -3.9002
31271916.6113 | -3.9406
31420829.2832 | -3.9239
31570451.0574 | -3.9128
31720785.3103 | -3.9197
31871835.4348 | -3.9148
32023604.8398 | -3.926
32176096.9502 | -3.9331
32329315.2077 | -3.9426
32483263.0699 | -3.9456
32637944.0112 | -3.9121
32793361.5224 | -3.9855
32949519.111 | -3.916
33106420.301 | -3.9766
33264068.6335 | -3.9775
33422467.6661 | -3.951
33581620.9737 | -3.9709
33741532.148 | -3.9209
33902204.7979 | -3.9108
34063642.5494 | -4.0068
34225849.0458 | -3.9471
34388827.9477 | -3.9621
34552582.9334 | -3.897
34717117.6983 | -3.9516
34882435.9557 | -3.9215
35048541.4364 | -3.9112
35215437.8892 | -3.955
35383129.0805 | -3.9697
35551618.7948 | -3.9296
35720910.8344 | -3.9073
35891009.0201 | -3.9556
36061917.1905 | -3.9714
36233639.2027 | -4.0029
36406178.932 | -3.9479
36579540.2724 | -3.9496
36753727.1363 | -3.9297
36928743.4546 | -3.991
37104593.1772 | -3.9689
37281280.2725 | -3.9458
37458808.7281 | -3.9282
37637182.5504 | -3.9585
37816405.7649 | -3.9506
37996482.4164 | -3.9371
38177416.5686 | -3.927
38359212.3051 | -3.9278
38541873.7284 | -3.9666
38725404.9609 | -3.9454
38909810.1446 | -3.9336
39095093.441 | -3.9481
39281259.0316 | -3.9814
39468311.1178 | -3.9277
39656253.9209 | -3.9501
39845091.6824 | -3.9558
40034828.664 | -3.9375
40225469.1477 | -3.943
40417017.4358 | -3.9434
40609477.8511 | -3.9386
40802854.7371 | -3.9455
40997152.4579 | -3.9626
41192375.3984 | -3.9281
41388527.9644 | -3.9507
41585614.5825 | -3.9577
41783639.7007 | -3.932
41982607.7879 | -3.9359
42182523.3345 | -3.9663
42383390.8521 | -3.961
42585214.8739 | -3.9383
42787999.9545 | -3.9422
42991750.6706 | -3.9327
43196471.6202 | -3.9295
43402167.4235 | -3.9665
43608842.7226 | -3.9431
43816502.1818 | -3.9259
44025150.4875 | -3.9653
44234792.3484 | -3.9155
44445432.4958 | -3.919
44657075.6832 | -3.9572
44869726.6872 | -3.9328
45083390.3066 | -3.9341
45298071.3636 | -3.9602
45513774.703 | -3.9313
45730505.1927 | -3.9796
45948267.724 | -3.973
46167067.2112 | -3.9314
46386908.5922 | -3.954
46607796.8284 | -3.9724
46829736.9048 | -3.9633
47052733.83 | -4.0058
47276792.6367 | -3.9432
47501918.3813 | -3.9551
47728116.1446 | -3.9816
47955391.0312 | -3.9923
48183748.1704 | -3.9902
48413192.7156 | -3.9645
48643729.845 | -3.9351
48875364.7612 | -3.9747
49108102.6919 | -3.9228
49341948.8894 | -3.943
49576908.6311 | -3.9536
49812987.2195 | -3.9857
50050189.9826 | -3.9872
50288522.2733 | -3.9696
50527989.4705 | -3.9787
50768596.9783 | -3.9497
51010350.2269 | -3.9843
51253254.6719 | -3.9595
51497315.7954 | -3.9845
51742539.1051 | -3.9227
51988930.1354 | -3.9695
52236494.4467 | -3.9773
52485237.6261 | -3.9739
52735165.2871 | -3.9689
52986283.0701 | -3.9781
53238596.6423 | -3.9462
53492111.6978 | -3.9091
53746833.9581 | -3.9478
54002769.1716 | -3.9569
54259923.1143 | -3.9911
54518301.5895 | -3.9464
54777910.4284 | -3.9734
55038755.4897 | -3.955
55300842.6602 | -3.9925
55564177.8547 | -3.9865
55828767.0161 | -3.9806
56094616.1155 | -3.962
56361731.1527 | -3.9794
56630118.1559 | -3.9661
56899783.1819 | -3.9702
57170732.3167 | -3.9772
57442971.6749 | -4.0254
57716507.4004 | -3.9573
57991345.6663 | -3.984
58267492.6752 | -3.9512
58544954.6591 | -3.9588
58823737.8797 | -4.0024
59103848.6287 | -3.9609
59385293.2274 | -3.9849
59668078.0276 | -3.9476
59952209.411 | -4.0061
60237693.79 | -3.986
60524537.6073 | -3.9917
60812747.3364 | -3.9549
61102329.4816 | -3.9667
61393290.5781 | -3.9404
61685637.1923 | -3.9631
61979375.9218 | -3.9575
62274513.3958 | -3.9774
62571056.2749 | -3.9658
62869011.2513 | -3.9798
63168385.0494 | -3.978
63469184.4254 | -4.0107
63771416.1676 | -3.99
64075087.0969 | -3.9898
64380204.0663 | -4.004
64686773.9619 | -4.0011
64994803.7022 | -3.9838
65304300.2387 | -3.9679
65615270.5563 | -4.017
65927721.6728 | -3.9787
66241660.6396 | -3.9849
66557094.5417 | -3.9722
66874030.4976 | -3.984
67192475.6601 | -4.0193
67512437.2158 | -3.998
67833922.3854 | -4.0131
68156938.4243 | -3.9771
68481492.6222 | -3.9619
68807592.3037 | -3.9935
69135244.8282 | -3.9826
69464457.59 | -4.0255
69795238.0188 | -4.0108
70127593.5796 | -4.01
70461531.7731 | -4.0136
70797060.1354 | -4.0124
71134186.2388 | -3.9947
71472917.6914 | -4.0139
71813262.1378 | -3.9888
72155227.2588 | -4.0016
72498820.7718 | -4.0065
72844050.4311 | -4.0125
73190924.0276 | -3.967
73539449.3897 | -3.9759
73889634.3829 | -4.022
74241486.91 | -3.9746
74595014.9116 | -4.0321
74950226.3661 | -4.0068
75307129.29 | -3.9978
75665731.7377 | -3.9973
76026041.8021 | -4.031
76388067.6147 | -4.005
76751817.3457 | -3.9906
77117299.2042 | -4.0142
77484521.4381 | -4.0045
77853492.3352 | -4.0161
78224220.2221 | -3.9727
78596713.4655 | -4.0222
78970980.4717 | -4.0158
79347029.6873 | -3.9864
79724869.5987 | -4.0579
80104508.7332 | -3.9902
80485955.6582 | -3.9898
80869218.9824 | -4.0224
81254307.3551 | -3.9932
81641229.4669 | -4.0252
82029994.05 | -4.0139
82420609.8778 | -4.0366
82813085.7658 | -4.0165
83207430.5714 | -4.0278
83603653.194 | -4.0339
84001762.5756 | -4.0145
84401767.7006 | -4.0047
84803677.5965 | -4.0102
85207501.3333 | -4.0425
85613248.0246 | -4.031
86020926.8272 | -4.0261
86430546.9415 | -4.0384
86842117.6119 | -4.0196
87255648.1267 | -4.0374
87671147.8182 | -4.0198
88088626.0636 | -4.0371
88508092.2844 | -4.0359
88929555.947 | -4.0273
89353026.5631 | -4.0367
89778513.6894 | -4.0254
90206026.9284 | -4.0193
90635575.928 | -4.0124
91067170.3824 | -4.049
91500820.0316 | -4.0206
91936534.6624 | -4.0182
92374324.1077 | -4.0243
92814198.2476 | -4.0133
93256167.0092 | -4.0322
93700240.3668 | -4.0231
94146428.3421 | -4.0291
94594741.0047 | -4.0381
95045188.4721 | -4.0252
95497780.9098 | -4.0573
95952528.5321 | -4.0471
96409441.6015 | -4.0471
96868530.4297 | -4.0432
97329805.3773 | -4.0295
97793276.8543 | -4.058
98258955.3203 | -4.0436
98726851.2847 | -4.056
99196975.3069 | -4.0469
99669337.9967 | -4.0398
100143950.0142 | -4.0467
100620822.0704 | -4.0517
101099964.9275 | -4.0467
101581389.3985 | -4.051
102065106.3483 | -4.0567
102551126.6933 | -4.0532
103039461.4021 | -4.0106
103530121.4951 | -4.048
104023118.0458 | -4.0504
104518462.1798 | -4.0587
105016165.0762 | -4.0601
105516237.9671 | -4.0504
106018692.1379 | -4.0541
106523538.9281 | -4.0286
107030789.731 | -4.0532
107540455.9942 | -4.0527
108052549.2197 | -4.034
108567080.9645 | -4.0309
109084062.8405 | -4.069
109603506.5148 | -4.0528
110125423.7101 | -4.0272
110649826.2052 | -4.0642
111176725.8346 | -4.0548
111706134.4893 | -4.0422
112238064.1171 | -4.0595
112772526.7224 | -4.0407
113309534.3669 | -4.0534
113849099.1697 | -4.0559
114391233.3078 | -4.0459
114935949.016 | -4.0614
115483258.5872 | -4.0638
116033174.3732 | -4.0365
116585708.7845 | -4.0504
117140874.2904 | -4.0887
117698683.4201 | -4.0146
118259148.762 | -4.0775
118822282.9646 | -4.0504
119388098.7368 | -4.0697
119956608.8478 | -4.0505
120527826.1277 | -4.0508
121101763.4677 | -4.049
121678433.8203 | -4.0306
122257850.1997 | -4.0706
122840025.6822 | -4.0638
123424973.4063 | -4.0512
124012706.5729 | -4.0658
124603238.4461 | -4.0652
125196582.3528 | -4.0533
125792751.6836 | -4.0523
126391759.8928 | -4.0788
126993620.4987 | -4.0655
127598347.0841 | -4.0523
128205953.2964 | -4.0765
128816452.848 | -4.0715
129429859.5165 | -4.0819
130046187.1453 | -4.072
130665449.6436 | -4.0876
131287660.9868 | -4.0707
131912835.217 | -4.0537
132540986.443 | -4.0643
133172128.8409 | -4.0596
133806276.6542 | -4.0624
134443444.1943 | -4.0726
135083645.8408 | -4.0641
135726896.0417 | -4.0717
136373209.3137 | -4.0752
137022600.2428 | -4.0705
137675083.4844 | -4.0582
138330673.7637 | -4.0787
138989385.876 | -4.0638
139651234.6869 | -4.0841
140316235.1332 | -4.0865
140984402.2223 | -4.0737
141655751.0335 | -4.0898
142330296.7177 | -4.0783
143008054.4979 | -4.0698
143689039.6698 | -4.0666
144373267.6017 | -4.0843
145060753.7352 | -4.0768
145751513.5855 | -4.0991
146445562.7415 | -4.071
147142916.8665 | -4.0792
147843591.6983 | -4.1049
148547603.0497 | -4.1137
149254966.8086 | -4.0645
149965698.9389 | -4.0957
150679815.4803 | -4.0818
151397332.5488 | -4.0744
152118266.3374 | -4.0817
152842633.116 | -4.0802
153570449.232 | -4.1003
154301731.1107 | -4.071
155036495.2556 | -4.1188
155774758.2488 | -4.1192
156516536.7514 | -4.0956
157261847.5036 | -4.0688
158010707.3257 | -4.0731
158763133.1179 | -4.0655
159519141.8607 | -4.0852
160278750.6157 | -4.0856
161041976.5257 | -4.0887
161808836.8151 | -4.0838
162579348.7904 | -4.0959
163353529.8403 | -4.0851
164131397.4365 | -4.1358
164912969.1339 | -4.0967
165698262.5709 | -4.0987
166487295.4698 | -4.0793
167280085.6376 | -4.0958
168076650.9658 | -4.1098
168877009.4312 | -4.1101
169681179.0963 | -4.0914
170489178.1095 | -4.0898
171301024.7056 | -4.084
172116737.2063 | -4.0853
172936334.0204 | -4.0972
173759833.6447 | -4.0965
174587254.6637 | -4.086
175418615.7506 | -4.0961
176253935.6675 | -4.0906
177093233.2657 | -4.1138
177936527.4866 | -4.1236
178783837.3614 | -4.1394
179635182.0121 | -4.1214
180490580.6519 | -4.1091
181350052.5853 | -4.1009
182213617.2087 | -4.1079
183081294.011 | -4.1139
183953102.5738 | -4.1097
184829062.5721 | -4.1064
185709193.7744 | -4.1066
186593516.0434 | -4.1346
187482049.3364 | -4.0849
188374813.7058 | -4.1016
189271829.2993 | -4.1227
190173116.3608 | -4.1149
191078695.2303 | -4.1205
191988586.345 | -4.1199
192902810.2391 | -4.1077
193821387.5447 | -4.0927
194744338.9923 | -4.0971
195671685.4108 | -4.1169
196603447.7285 | -4.1227
197539646.9735 | -4.1256
198480304.2736 | -4.1284
199425440.8577 | -4.1091
200375078.0553 | -4.0919
201329237.2979 | -4.1173
202287940.1189 | -4.1128
203251208.154 | -4.1285
204219063.1424 | -4.119
205191526.9263 | -4.1374
206168621.4524 | -4.1203
207150368.7715 | -4.1364
208136791.0396 | -4.107
209127910.5182 | -4.1354
210123749.5749 | -4.1256
211124330.6836 | -4.135
212129676.4253 | -4.1201
213139809.4885 | -4.1294
214154752.6699 | -4.1272
215174528.8746 | -4.1042
216199161.1167 | -4.1472
217228672.5202 | -4.1304
218263086.3188 | -4.1194
219302425.8572 | -4.1233
220346714.5911 | -4.1444
221395976.0878 | -4.1203
222450234.027 | -4.1197
223509512.2011 | -4.1205
224573834.5158 | -4.1352
225643224.9905 | -4.1152
226717707.7593 | -4.1182
227797307.0709 | -4.1041
228882047.2895 | -4.1338
229971952.8956 | -4.132
231067048.4859 | -4.1606
232167358.7746 | -4.1496
233272908.5933 | -4.1366
234383722.8918 | -4.1388
235499826.7391 | -4.1419
236621245.3232 | -4.1377
237748003.9521 | -4.1484
238880128.0545 | -4.1091
240017643.18 | -4.1455
241160574.9999 | -4.1367
242308949.3079 | -4.1523
243462792.0202 | -4.1284
244622129.1768 | -4.153
245786986.9414 | -4.145
246957391.6024 | -4.137
248133369.5734 | -4.1555
249314947.3937 | -4.1295
250502151.7291 | -4.1363
251695009.3723 | -4.1553
252893547.2436 | -4.161
254097792.3915 | -4.1726
255307771.9932 | -4.1649
256523513.3554 | -4.163
257745043.915 | -4.1313
258972391.2392 | -4.1499
260205583.0267 | -4.1556
261444647.1081 | -4.1307
262689611.4464 | -4.1705
263940504.1379 | -4.1372
265197353.4126 | -4.1494
266460187.635 | -4.1534
267729035.3045 | -4.1612
269003925.0564 | -4.1342
270284885.6623 | -4.1464
271571946.0308 | -4.1576
272865135.2081 | -4.1311
274164482.3788 | -4.1294
275470016.8663 | -4.154
276781768.1341 | -4.1702
278099765.7853 | -4.1709
279424039.5646 | -4.1512
280754619.358 | -4.1553
282091535.1939 | -4.1267
283434817.2436 | -4.1429
284784495.8223 | -4.171
286140601.3893 | -4.1633
287503164.5491 | -4.1249
288872216.0519 | -4.1467
290247786.7943 | -4.1719
291629907.8201 | -4.1363
293018610.3207 | -4.1612
294413925.6364 | -4.177
295815885.2565 | -4.1587
297224520.8202 | -4.1404
298639864.1175 | -4.1783
300061947.0897 | -4.1602
301490801.8303 | -4.1719
302926460.5855 | -4.1596
304368955.7551 | -4.1264
305818319.8931 | -4.1297
307274585.7088 | -4.1521
308737786.067 | -4.165
310207953.9889 | -4.1541
311685122.6533 | -4.1613
313169325.3968 | -4.1597
314660595.7146 | -4.1633
316158967.2616 | -4.1702
317664473.8529 | -4.1416
319177149.4646 | -4.172
320697028.2347 | -4.1847
322224144.4636 | -4.1967
323758532.6152 | -4.1888
325300227.3173 | -4.1665
326849263.3627 | -4.1579
328405675.71 | -4.1661
329969499.4841 | -4.1432
331540769.9773 | -4.1608
333119522.6498 | -4.1391
334705793.1307 | -4.1567
336299617.2189 | -4.173
337901030.8835 | -4.1946
339510070.2652 | -4.1588
341126771.6766 | -4.1536
342751171.6033 | -4.1891
344383306.7045 | -4.1802
346023213.8141 | -4.1629
347670929.9414 | -4.1933
349326492.2719 | -4.1775
350989938.1681 | -4.1756
352661305.1705 | -4.1777
354340630.9984 | -4.1731
356027953.5505 | -4.1891
357723310.9064 | -4.1669
359426741.3265 | -4.1993
361138283.2538 | -4.1781
362857975.3142 | -4.1464
364585856.3175 | -4.1634
366321965.2583 | -4.179
368066341.317 | -4.1804
369819023.8605 | -4.1916
371580052.4432 | -4.1723
373349466.8078 | -4.1994
375127306.8862 | -4.1729
376913612.8005 | -4.1951
378708424.864 | -4.1953
380511783.5818 | -4.1831
382323729.6519 | -4.1645
384144303.9661 | -4.1716
385973547.611 | -4.1721
387811501.8688 | -4.1767
389658208.2181 | -4.1593
391513708.3354 | -4.1814
393378044.0953 | -4.1972
395251257.5721 | -4.1785
397133391.0401 | -4.174
399024486.9752 | -4.1765
400924588.0555 | -4.1991
402833737.1622 | -4.1933
404751977.3809 | -4.1551
406679352.0022 | -4.1769
408615904.5229 | -4.2052
410561678.647 | -4.1779
412516718.2863 | -4.2018
414481067.5622 | -4.1765
416454770.8059 | -4.1943
418437872.5596 | -4.1985
420430417.5778 | -4.133
422432450.8282 | -4.2165
424444017.4923 | -4.1774
426465162.9671 | -4.1747
428495932.8654 | -4.1913
430536373.0176 | -4.1912
432586529.4721 | -4.192
434646448.4966 | -4.1604
436716176.5792 | -4.191
438795760.4293 | -4.2112
440885246.9787 | -4.1777
442984683.3828 | -4.1841
445094117.0214 | -4.159
447213595.5 | -4.1934
449343166.6508 | -4.1987
451482878.5337 | -4.1908
453632779.4377 | -4.189
455792917.8813 | -4.202
457963342.6144 | -4.2179
460144102.619 | -4.1922
462335247.1101 | -4.2183
464536825.5374 | -4.1687
466748887.5859 | -4.2011
468971483.177 | -4.1737
471204662.4703 | -4.1625
473448475.8638 | -4.2294
475702973.9956 | -4.1751
477968207.7451 | -4.1786
480244228.2339 | -4.2104
482531086.827 | -4.2005
484828835.1338 | -4.1759
487137525.0099 | -4.2174
489457208.5575 | -4.2011
491787938.127 | -4.2201
494129766.318 | -4.1961
496482745.9807 | -4.1788
498846930.217 | -4.1873
501222372.3814 | -4.178
503609126.0828 | -4.1722
506007245.1851 | -4.2028
508416783.8089 | -4.2108
510837796.3324 | -4.1896
513270337.3928 | -4.1802
515714461.8874 | -4.1998
518170224.975 | -4.214
520637682.077 | -4.1922
523116888.8787 | -4.1919
525607901.3306 | -4.181
528110775.6496 | -4.2075
530625568.3205 | -4.195
533152336.0966 | -4.1982
535691136.002 | -4.1922
538242025.332 | -4.2144
540805061.6547 | -4.1949
543380302.8127 | -4.1902
545967806.9235 | -4.1928
548567632.3819 | -4.2027
551179837.8603 | -4.2003
553804482.3108 | -4.203
556441624.9661 | -4.1878
559091325.3409 | -4.2213
561753643.2335 | -4.1668
564428638.7268 | -4.1862
567116372.1898 | -4.2317
569816904.279 | -4.2015
572530295.9397 | -4.1768
575256608.4075 | -4.1966
577995903.2096 | -4.1998
580748242.1661 | -4.1865
583513687.3915 | -4.1988
586292301.2961 | -4.1927
589084146.5873 | -4.2045
591889286.2713 | -4.2064
594707783.6542 | -4.2143
597539702.3436 | -4.1938
600385106.2499 | -4.1863
603244059.5879 | -4.1862
606116626.8781 | -4.2058
609002872.9485 | -4.1898
611902862.9355 | -4.2158
614816662.2858 | -4.206
617744336.7577 | -4.213
620685952.4227 | -4.2368
623641575.6669 | -4.2132
626611273.1926 | -4.2212
629595112.0194 | -4.1772
632593159.4866 | -4.1941
635605483.2536 | -4.1995
638632151.3022 | -4.1944
641673231.9381 | -4.1908
644728793.7921 | -4.2164
647798905.8217 | -4.1764
650883637.313 | -4.2121
653983057.8818 | -4.1975
657097237.4756 | -4.194
660226246.375 | -4.2152
663370155.1949 | -4.1904
666529034.8869 | -4.2029
669702956.7402 | -4.1918
672891992.3837 | -4.2013
676096213.7871 | -4.2055
679315693.263 | -4.1975
682550503.4683 | -4.218
685800717.4058 | -4.206
689066408.4261 | -4.1927
692347650.229 | -4.2199
695644516.8652 | -4.2239
698957082.7381 | -4.1945
702285422.6053 | -4.2079
705629611.5805 | -4.2146
708989725.1349 | -4.2059
712365839.0994 | -4.2122
715758029.6657 | -4.1838
719166373.3884 | -4.2289
722590947.1867 | -4.2026
726031828.3461 | -4.1942
729489094.5199 | -4.1936
732962823.7316 | -4.213
736453094.3757 | -4.2055
739959985.2205 | -4.2075
743483575.409 | -4.1877
747023944.4613 | -4.2196
750581172.2762 | -4.1988
754155339.1327 | -4.2166
757746525.6923 | -4.2052
761354813.0006 | -4.1899
764980282.4891 | -4.1825
768623015.9769 | -4.1988
772283095.6729 | -4.2034
775960604.1774 | -4.2094
779655624.4842 | -4.2037
783368239.9819 | -4.2172
787098534.4567 | -4.2056
790846592.0933 | -4.2431
794612497.4777 | -4.2176
798396335.5983 | -4.2145
802198191.8484 | -4.22
806018152.028 | -4.2354
809856302.3456 | -4.2146
813712729.4201 | -4.2069
817587520.283 | -4.1923
821480762.3803 | -4.2149
825392543.5741 | -4.2206
829322952.1453 | -4.2318
833272076.7948 | -4.2073
837240006.6461 | -4.2142
841226831.2472 | -4.1971
845232640.5722 | -4.2111
849257525.0238 | -4.2079
853301575.4353 | -4.1975
857364883.0723 | -4.2112
861447539.6353 | -4.2182
865549637.2611 | -4.1985
869671268.5256 | -4.1776
873812526.4452 | -4.2106
877973504.4796 | -4.2081
882154296.5331 | -4.2148
886354996.9576 | -4.2008
890575700.5541 | -4.2131
894816502.5748 | -4.1925
899077498.726 | -4.2172
903358785.1692 | -4.1788
907660458.5241 | -4.2129
911982615.8705 | -4.221
916325354.7504 | -4.222
920688773.1703 | -4.2142
925072969.6034 | -4.2005
929478042.9918 | -4.2065
933904092.7487 | -4.2168
938351218.7609 | -4.1981
942819521.3906 | -4.1877
947309101.478 | -4.2214
951820060.3435 | -4.2018
956352499.79 | -4.2106
960906522.1052 | -4.2135
965482230.0638 | -4.2169
970079726.9298 | -4.1816
974699116.4592 | -4.2169
979340502.9019 | -4.2079
984003991.0042 | -4.1968
988689686.0112 | -4.1852
993397693.6694 | -4.1855
998128120.2284 | -4.1978
1002881072.4442 | -4.1909
1007656657.5808 | -4.2154
1012454983.4132 | -4.2244
1017276158.2296 | -4.1871
1022120290.8338 | -4.1848
1026987490.5476 | -4.1914
1031877867.2135 | -4.2029
1036791531.1971 | -4.1755
1041728593.3894 | -4.1833
1046689165.2096 | -4.2027
1051673358.6074 | -4.1925
1056681286.0656 | -4.1837
1061713060.6025 | -4.2048
1066768795.7748 | -4.2084
1071848605.6798 | -4.196
1076952604.9581 | -4.2198
1082080908.7963 | -4.1717
1087233632.9295 | -4.1874
1092410893.6438 | -4.2071
1097612807.7791 | -4.1739
1102839492.7317 | -4.211
1108091066.457 | -4.206
1113367647.4718 | -4.1925
1118669354.8576 | -4.2056
1123996308.2628 | -4.2086
1129348627.9056 | -4.196
1134726434.5765 | -4.1911
1140129849.6413 | -4.1862
1145558995.0439 | -4.1879
1151013993.3086 | -4.1954
1156494967.5432 | -4.2048
1162002041.442 | -4.1873
1167535339.2879 | -4.1589
1173094985.9559 | -4.2091
1178681106.9155 | -4.1831
1184293828.2338 | -4.1855
1189933276.5781 | -4.196
1195599579.2189 | -4.2228
1201292864.0328 | -4.1718
1207013259.5052 | -4.2037
1212760894.7336 | -4.1949
1218535899.4299 | -4.1905
1224338403.9238 | -4.1802
1230168539.1658 | -4.1712
1236026436.7298 | -4.2025
1241912228.8161 | -4.1808
1247826048.2548 | -4.1768
1253768028.5084 | -4.1577
1259738303.6749 | -4.1714
1265737008.4908 | -4.1675
1271764278.3344 | -4.1774
1277820249.2284 | -4.1745
1283905057.8435 | -4.1553
1290018841.501 | -4.172
1296161738.1761 | -4.1561
1302333886.5011 | -4.1626
1308535425.7686 | -4.1748
1314766495.9341 | -4.1504
1321027237.6198 | -4.1652
1327317792.1177 | -4.154
1333638301.3922 | -4.1535
1339988908.084 | -4.1933
1346369755.513 | -4.1604
1352780987.6816 | -4.1573
1359222749.2776 | -4.143
1365695185.6783 | -4.1483
1372198442.9529 | -4.1403
1378732667.8662 | -4.1337
1385298007.882 | -4.1517
1391894611.1663 | -4.148
1398522626.5906 | -4.1303
1405182203.7352 | -4.1718
1411873492.8928 | -4.1316
1418596645.0718 | -4.1382
1425351811.9996 | -4.1435
1432139146.1261 | -4.1422
1438958800.6273 | -4.1371
1445810929.4084 | -4.1094
1452695687.1076 | -4.129
1459613229.0993 | -4.1373
1466563711.4982 | -4.1167
1473547291.1618 | -4.1486
1480564125.695 | -4.1324
1487614373.4529 | -4.1242
1494698193.545 | -4.1265
1501815745.838 | -4.1135
1508967190.9604 | -4.1274
1516152690.305 | -4.1116
1523372406.0337 | -4.135
1530626501.0801 | -4.1273
1537915139.1541 | -4.1053
1545238484.7449 | -4.1381
1552596703.125 | -4.1231
1559989960.3539 | -4.1137
1567418423.2821 | -4.1074
1574882259.5542 | -4.1159
1582381637.6134 | -4.0913
1589916726.7049 | -4.1265
1597487696.8799 | -4.1154
1605094718.9992 | -4.1181
1612737964.7375 | -4.0897
1620417606.5867 | -4.0806
1628133817.8602 | -4.0847
1635886772.6966 | -4.0991
1643676646.0641 | -4.0804
1651503613.7635 | -4.0912
1659367852.4331 | -4.0878
1667269539.5524 | -4.0933
1675208853.4458 | -4.0752
1683185973.2869 | -4.0609
1691201079.1026 | -4.0769
1699254351.777 | -4.0732
1707345973.0556 | -4.0664
1715476125.5494 | -4.0285
1723644992.7386 | -4.0403
1731852758.9776 | -4.0837
1740099609.4985 | -4.0769
1748385730.4152 | -4.0349
1756711308.7282 | -4.0434
1765076532.3283 | -4.0317
1773481590.0011 | -4.0531
1781926671.431 | -4.0099
1790411967.2058 | -4.0402
1798937668.8209 | -4.0336
1807503968.6834 | -4.0203
1816111060.1166 | -4.0181
1824759137.3648 | -4.0252
1833448395.5967 | -4.0105
1842179030.9106 | -4.0139
1850951240.3388 | -4.0118
1859765221.8515 | -4.0003
1868621174.3619 | -3.9857
1877519297.7301 | -4.0112
1886459792.7682 | -4.0055
1895442861.2444 | -3.9848
1904468705.8876 | -3.9916
1913537530.3922 | -3.9845
1922649539.4227 | -3.99
1931804938.6177 | -3.9819
1941003934.5957 | -3.9787
1950246734.9584 | -3.9683
1959533548.2967 | -3.9963
1968864584.1943 | -4.008
1978240053.2331 | -3.9702
1987660166.9978 | -3.9577
1997125138.0806 | -3.9694
2006635180.0861 | -3.9655
2016190507.6359 | -3.9553
2025791336.3736 | -3.9566
2035437882.9699 | -3.9342
2045130365.1271 | -3.9531
2054869001.5842 | -3.961
2064654012.1217 | -3.9475
2074485617.5667 | -3.9124
2084364039.798 | -3.941
2094289501.7509 | -3.9442
2104262227.4222 | -3.9071
2114282441.8753 | -3.9097
2124350371.2455 | -3.9151
2134466242.7448 | -3.8885
2144630284.6672 | -3.9175
2154842726.3937 | -3.9112
2165103798.3979 | -3.8702
2175413732.2505 | -3.8943
2185772760.625 | -3.888
2196181117.3031 | -3.8773
2206639037.1795 | -3.8972
2217146756.2675 | -3.8632
2227704511.7042 | -3.8686
2238312541.756 | -3.8529
2248971085.824 | -3.8723
2259680384.449 | -3.8651
2270440679.3175 | -3.8548
2281252213.2667 | -3.8589
2292115230.2903 | -3.8425
2303029975.5437 | -3.8098
2313996695.3499 | -3.8155
2325015637.2047 | -3.8387
2336087049.7825 | -3.8157
2347211182.9418 | -3.8301
2358388287.731 | -3.8131
2369618616.3938 | -3.8225
2380902422.3753 | -3.8142
2392239960.3272 | -3.8121
2403631486.1139 | -3.8243
2415077256.8184 | -3.802
2426577530.7476 | -3.8186
2438132567.4385 | -3.8337
2449742627.6641 | -3.8019
2461407973.4391 | -3.79
2473128868.0258 | -3.7815
2484905575.9403 | -3.7618
2496738362.9581 | -3.7474
2508627496.1204 | -3.77
2520573243.7399 | -3.779
2532575875.4072 | -3.7759
2544635661.9963 | -3.7542
2556752875.6715 | -3.751
2568927789.8927 | -3.7551
2581160679.4223 | -3.7561
2593451820.3308 | -3.7589
2605801490.0036 | -3.7482
2618209967.1467 | -3.7489
2630677531.7934 | -3.7663
2643204465.3106 | -3.7385
2655791050.4047 | -3.7259
2668437571.1287 | -3.7574
2681144312.8879 | -3.7444
2693911562.4468 | -3.7195
2706739607.9354 | -3.7469
2719628738.8559 | -3.7484
2732579246.0888 | -3.7549
2745591421.9 | -3.7383
2758665559.9468 | -3.753
2771801955.2852 | -3.7611
2785000904.376 | -3.7442
2798262705.0919 | -3.758
2811587656.7237 | -3.761
2824976059.9878 | -3.7578
2838428217.0323 | -3.7338
2851944431.444 | -3.758
2865525008.2557 | -3.7447
2879170253.9524 | -3.7168
2892880476.4787 | -3.7507
2906655985.2456 | -3.7447
2920497091.1372 | -3.7635
2934404106.5185 | -3.7476
2948377345.2414 | -3.7467
2962417122.6527 | -3.7745
2976523755.6007 | -3.7448
2990697562.4424 | -3.7798
3004938863.0511 | -3.7382
3019247978.8228 | -3.7635
3033625232.6843 | -3.7552
3048070949.1002 | -3.7634
3062585454.0798 | -3.7623
3077169075.185 | -3.7543
3091822141.5377 | -3.8016
3106544983.8267 | -3.7649
3121337934.3158 | -3.7716
3136201326.8507 | -3.7876
3151135496.8669 | -3.801
3166140781.3975 | -3.7925
3181217519.0802 | -3.8044
3196366050.1652 | -3.8106
3211586716.5232 | -3.8187
3226879861.6526 | -3.7987
3242245830.6877 | -3.805
3257684970.406 | -3.8005
3273197629.2366 | -3.8449
3288784157.2677 | -3.8277
3304444906.2544 | -3.8433
3320180229.6269 | -3.8235
3335990482.4986 | -3.8385
3351876021.6736 | -3.8278
3367837205.6552 | -3.8299
3383874394.6538 | -3.8865
3399987950.5952 | -3.8667
3416178237.1284 | -3.8608
3432445619.6342 | -3.8592
3448790465.2334 | -3.877
3465213142.7948 | -3.8807
3481714022.9437 | -3.8826
3498293478.0703 | -3.8874
3514951882.3383 | -3.8928
3531689611.6928 | -3.9129
3548507043.8692 | -3.9329
3565404558.4016 | -3.9606
3582382536.6316 | -3.9372
3599441361.7163 | -3.9002
3616581418.6379 | -3.9485
3633803094.2112 | -3.9641
3651106777.0935 | -3.9571
3668492857.7924 | -3.9607
3685961728.6754 | -3.9591
3703513783.9782 | -3.954
3721149419.8138 | -3.9663
3738869034.1816 | -3.9767
3756673026.976 | -3.9719
3774561799.9958 | -3.9908
3792535756.9531 | -3.9905
3810595303.4823 | -4.0266
3828740847.1495 | -4.0082
3846972797.4615 | -4.0031
3865291565.8753 | -4.0132
3883697565.8068 | -4.0266
3902191212.641 | -4.0278
3920772923.7405 | -4.0142
3939443118.4558 | -4.067
3958202218.1337 | -4.0468
3977050646.1279 | -4.068
3995988827.8078 | -4.0594
4015017190.5685 | -4.062
4034136163.84 | -4.0543
4053346179.0976 | -4.0728
4072647669.8709 | -4.0664
4092041071.7542 | -4.0614
4111526822.4157 | -4.051
4131105361.6079 | -4.0694
4150777131.1774 | -4.0379
4170542575.0748 | -4.052
4190402139.3646 | -4.071
4210356272.2355 | -4.0771
4230405424.0104 | -4.0683
4250550047.1566 | -4.0585
4270790596.296 | -4.0635
4291127528.2152 | -4.0598
4311561301.8761 | -4.0841
4332092378.4261 | -4.0535
4352721221.2086 | -4.0925
4373448295.7731 | -4.0788
4394274069.8863 | -4.0608
4415199013.5422 | -4.0747
4436223598.9728 | -4.0733
4457348300.659 | -4.0683
4478573595.3408 | -4.0704
4499899962.0286 | -4.0895
4521327882.0138 | -4.0684
4542857838.8796 | -4.0621
4564490318.5118 | -4.0463
4586225809.1102 | -4.0758
4608064801.1991 | -4.057
4630007787.6388 | -4.0482
4652055263.6363 | -4.0566
4674207726.7571 | -4.0572
4696465676.9356 | -4.0645
4718829616.4871 | -4.0679
4741300050.1188 | -4.046
4763877484.9411 | -4.0455
4786562430.4795 | -4.0413
4809355398.6854 | -4.055
4832256903.9485 | -4.0267
4855267463.1074 | -4.0369
4878387595.4624 | -4.0239
4901617822.7862 | -3.9928
4924958669.3364 | -4.0179
4948410661.8668 | -3.9925
4971974329.6396 | -4.0225
4995650204.4375 | -3.9784
5019438820.5752 | -3.9807
5043340714.9119 | -3.9786
5067356426.8631 | -3.9508
5091486498.413 | -3.959
5115731474.1268 | -3.9722
5140091901.1625 | -3.9246
5164568329.2841 | -3.9466
5189161310.873 | -3.9192
5213871400.9412 | -3.9322
5238699157.1436 | -3.9277
5263645139.7906 | -3.9355
5288709911.8605 | -3.914
5313894039.0128 | -3.927
5339198089.6003 | -3.8997
5364622634.6823 | -3.8767
5390168248.0375 | -3.8308
5415835506.1766 | -3.7994
5441624988.3559 | -3.7292
5467537276.5898 | -3.6835
5493572955.6644 | -3.6055
5519732613.1501 | -3.5931
5546016839.4157 | -3.5533
5572426227.6408 | -3.5249
5598961373.8301 | -3.5044
5625622876.8259 | -3.4662
5652411338.3226 | -3.4542
5679327362.8793 | -3.4132
5706371557.9344 | -3.3865
5733544533.8186 | -3.3414
5760846903.7688 | -3.3224
5788279283.9423 | -3.2877
5815842293.4303 | -3.2579
5843536554.272 | -3.2561
5871362691.4689 | -3.185
5899321332.9983 | -3.1518
5927413109.8283 | -3.158
5955638655.9312 | -3.1245
5983998608.2983 | -3.1229
6012493606.9543 | -3.0864
6041124294.9715 | -3.0796
6069891318.4844 | -3.1056
6098795326.7044 | -3.0683
6127836971.9341 | -3.0699
6157016909.5827 | -3.046
6186335798.1801 | -3.0993
6215794299.3921 | -3.097
6245393078.0351 | -3.1143
6275132802.0915 | -3.1446
6305014142.7245 | -3.177
6335037774.2932 | -3.1851
6365204374.3679 | -3.2609
6395514623.7455 | -3.2859
6425969206.4648 | -3.3596
6456568809.8216 | -3.3724
6487314124.3848 | -3.443
6518205844.0118 | -3.5502
6549244665.8636 | -3.6092
6580431290.4215 | -3.7051
6611766421.502 | -3.7908
6643250766.2732 | -3.8812
6674885035.2709 | -3.9891
6706669942.414 | -4.0845
6738606205.0211 | -4.1701
6770694543.8267 | -4.2831
6802935682.9973 | -4.4121
6835330350.1476 | -4.4946
6867879276.3574 | -4.6174
6900583196.1875 | -4.7193
6933442847.6969 | -4.8718
6966458972.4588 | -4.9856
6999632315.5779 | -5.1165
7032963625.7069 | -5.2559
7066453655.0636 | -5.363
7100103159.4476 | -5.5525
7133912898.2576 | -5.6556
7167883634.5085 | -5.8206
7202016134.8484 | -5.9577
7236311169.5762 | -6.0827
7270769512.659 | -6.2591
7305391941.7492 | -6.481
7340179238.2022 | -6.8034
7375132187.0945 | -7.095
7410251577.2408 | -7.2652
7445538201.2118 | -7.0897
7480992855.3527 | -6.8358
7516616339.8006 | -6.5747
7552409458.5027 | -6.5484
7588373019.2347 | -6.5147
7624507833.6186 | -6.5266
7660814717.1413 | -6.5939
7697294489.1731 | -6.6012
7733947972.9856 | -6.5901
7770775995.7713 | -6.6144
7807779388.6613 | -6.6175
7844958986.7443 | -6.6417
7882315629.0861 | -6.6331
7919850158.7475 | -6.6815
7957563422.8041 | -6.6742
7995456272.3652 | -6.7304
8033529562.5928 | -6.7398
8071784152.7212 | -6.7505
8110220906.0761 | -6.7678
8148840690.0944 | -6.7925
8187644376.3437 | -6.81
8226632840.5416 | -6.8445
8265806962.5759 | -6.8892
8305167626.5244 | -6.9632
8344715720.6746 | -7.0241
8384452137.544 | -7.1377
8424377773.9002 | -7.0909
8464493530.7809 | -7.1421
8504800313.5146 | -7.1344
8545299031.7407 | -7.19
8585990599.4304 | -7.2298
8626875934.907 | -7.3052
8667955960.8665 | -7.4206
8709231604.399 | -7.4849
8750703797.0092 | -7.5641
8792373474.6373 | -7.6297
8834241577.6805 | -7.7366
8876309051.0141 | -7.8583
8918576844.0126 | -8.009
8961045910.5715 | -8.0861
9003717209.1283 | -8.2853
9046591702.6847 | -8.4375
9089670358.8281 | -8.7373
9132954149.7533 | -8.9692
9176444052.2847 | -9.202
9220141047.898 | -9.2847
9264046122.7427 | -8.7775
9308160267.6642 | -7.9393
9352484478.2262 | -7.3115
9397019754.7331 | -6.922
9441767102.2526 | -6.6929
9486727530.6384 | -6.5526
9531902054.5529 | -6.4272
9577291693.4906 | -6.4218
9622897471.8 | -6.3582
9668720418.7081 | -6.4227
9714761568.3424 | -6.6903
9761021959.7552 | -7.1246
9807502636.9463 | -7.8839
9854204648.8871 | -9.0141
9901129049.5441 | -10.223
9948276897.9022 | -10.8234
9995649257.9897 | -10.5538
10043247198.901 | -9.869
10091071794.822 | -9.1025
10139124125.054 | -8.5175
10187405274.036 | -8.2088
10235916331.373 | -8.0716
10284658391.858 | -8.0976
10333632555.496 | -8.3906
10382839927.532 | -8.5911
10432281618.472 | -8.9613
10481958744.113 | -9.4422
10531872425.562 | -10.0178
10582023789.266 | -10.6922
10632413967.037 | -11.4576
10683044096.075 | -12.3233
10733915318.996 | -13.2922
10785028783.856 | -14.442
10836385644.179 | -15.2233
10887987058.982 | -15.5719
10939834192.8 | -15.4448
10991928215.715 | -14.6756
11044270303.378 | -13.9243
11096861637.042 | -13.4327
11149703403.582 | -13.2084
11202796795.525 | -13.3485
11256143011.079 | -13.4809
11309743254.155 | -13.6863
11363598734.399 | -13.8442
11417710667.215 | -14.0809
11472080273.796 | -14.2409
11526708781.151 | -14.4555
11581597422.13 | -14.6065
11636747435.454 | -14.9534
11692160065.743 | -15.2271
11747836563.544 | -15.7722
11803778185.36 | -16.0377
11859986193.674 | -16.3441
11916461856.984 | -16.6402
11973206449.827 | -17.3158
12030221252.808 | -17.7603
12087507552.634 | -18.2809
12145066642.135 | -18.5963
12202899820.298 | -19.0366
12261008392.298 | -19.2999
12319393669.523 | -19.5717
12378056969.607 | -20.0424
12436999616.455 | -20.1511
12496222940.282 | -20.4383
12555728277.632 | -20.6803
12615516971.416 | -20.9688
12675590370.94 | -21.3266
12735949831.933 | -21.4348
12796596716.583 | -21.7417
12857532393.563 | -21.9182
12918758238.062 | -21.8266
12980275631.819 | -21.6973
13042085963.154 | -21.5609
13104190626.994 | -21.1537
13166591024.913 | -20.9951
13229288565.157 | -20.825
13292284662.676 | -20.6775
13355580739.161 | -20.6334
13419178223.072 | -20.7979
13483078549.67 | -21.4407
13547283161.051 | -22.2937
13611793506.179 | -23.2569
13676611040.917 | -23.8895
13741737228.06 | -23.6036
13807173537.37 | -23.112
13872921445.608 | -22.5097
13938982436.564 | -22.5698
14005358001.098 | -23.1613
14072049637.167 | -24.7477
14139058849.86 | -26.3144
14206387151.435 | -28.8499
14274036061.35 | -31.1142
14342007106.3 | -33.5905
14410301820.248 | -35.5356
14478921744.462 | -35.5803
14547868427.551 | -37.2299
14617143425.496 | -38.3929
14686748301.688 | -40.1164
14756684626.963 | -39.8532
14826953979.638 | -39.688
14897557945.544 | -41.2531
14968498118.065 | -42.0381
15039776098.171 | -43.2547
15111393494.456 | -40.8884
15183351923.176 | -42.5454
15255653008.281 | -45.946
15328298381.454 | -60.4829
15401289682.149 | -49.332
15474628557.627 | -45.0203
15548316662.992 | -42.7091
15622355661.23 | -42.3839
15696747223.246 | -40.4874
15771493027.9 | -40.3592
15846594762.05 | -37.937
15922054120.584 | -36.7164
15997872806.46 | -36.1467
16074052530.748 | -35.7152
16150595012.664 | -36.3912
16227501979.611 | -37.4253
16304775167.218 | -38.7183
16382416319.378 | -41.8354
16460427188.291 | -44.616
16538809534.496 | -50.2126
16617565126.919 | -56.9221
16696695742.909 | -48.5765
16776203168.278 | -41.6111
16856089197.34 | -36.3889
16936355632.957 | -33.2703
17017004286.573 | -30.3256
17098036978.259 | -27.3633
17179455536.753 | -25.5829
17261261799.5 | -24.1387
17343457612.697 | -22.6117
17426044831.33 | -21.1395
17509025319.22 | -19.8492
17592400949.062 | -18.7865
17676173602.468 | -18.154
17760345170.013 | -17.9224
17844917551.271 | -17.6647
17929892654.864 | -17.3204
18015272398.502 | -16.9602
18101058709.025 | -16.6713
18187253522.451 | -16.3243
18273858784.017 | -16.3495
18360876448.22 | -16.2201
18448308478.868 | -16.246
18536156849.117 | -16.4652
18624423541.52 | -16.6785
18713110548.073 | -17.4915
18802219870.254 | -18.2157
18891753519.074 | -18.7234
18981713515.118 | -19.0278
19072101888.597 | -19.6055
19162920679.385 | -20.0974
19254171937.072 | -20.4212
19345857721.007 | -20.2302
19437980100.347 | -20.118
19530541154.099 | -19.84
19623542971.172 | -19.7959
19716987650.423 | -19.9811
19810877300.701 | -20.5542
19905214040.9 | -21.5423
20000000000 | -22.6776

## 3dB Attn Pad Derivation
Balanced Z
| Attenuation | 3 | dB
| Impedance (Z) | 50 | ohms
| R1 | 8.5499 | ohms
| R2 | 141.9262 | ohms
| K | 1.4125
http://www.idc-online.com/technical_references/pdfs/electrical_engineering/Attenuators.pdf