## Intro
TPS92621-Q1 External Components Calculation Tool - RevA
Notes
1. This worksheet is designed for use with Microsoft Excel 2010 or later. It's use is intended to assist hardware and firmware designers
for TPS92621-Q1 external components calculation.
2. All worksheets have yellow input cells and light blue calculated cells. Grey cells are for device constants.
3. Formulas and device constants used in the spreadsheet are locked to prohibit them from accidentally being overwritten or deleted.
To change or modify locked cells, use the password: TPS92621
Disclaimer
This product is designed as an aid for customers of Texas Instruments. No warranties, either express
or implied, with respect to this software or its fitness for any particular purpose is claimed by Texas
Instruments or the author. The software is licensed solely on an "as is" basis. The entire risk as to its
quality and performance is with the customer.

## R(SNSx),R(RES),DIAGEN,PWM
STEP 1: Determine the current sensing resistor, R(SNSx)
Where:
| V(CS_REG) | = | 150 | mV (typical) | Current sense voltage
| I(OUT_Tot) | = | 300 | mA | Input total output current for single string
| R(SNSx) | = | 0.5 | Ω (ideal) | Calculated value of R(SNSx)
STEP 2: Design the current distribution between I(OUTx) and I(RESx), and calculate the current sharing resistor, R(RESx)
Principle: Design the R(RESx) to consume appropriate 50% total power dissipation at typical supply operating voltage.
Where:
| V(SUPPLY) | = | 12 | V (typical) | Typical supply operating voltage
| V(OUTx) | = | 9 | V (typical) | Input total LED required forward voltage
| R(RESx) | = | 20 | Ω (ideal) | Calculated value of R(RESx)
STEP 3: Design the threshold voltage of SUPPLY to turn on and off each channel of LED, and calculate voltage
voltage divider resistor value for R1 and R2 on DIAGEN pin.
Where:
| V(OPEN_th_rising) | = | 420 | mV (maximum)
| V(CS_REG) | = | 150 | mV (typical) | Typical value for V(CS_REG)
| VIL(DIAGEN) | = | 1.045 | V (minimum)
| V(OUTx) | = | 6.5 | V (maximum) | Input the maximum LED forward voltage
| R2 | = | 10 | kΩ | TI recommends 10kΩ
| R1 | = | 57.6555 | kΩ | Calculated value of R1
STEP 4: Design the threshold voltage of SUPPLY to turn on and off each channel of LED, and calculate
divider resistor value for R3 and R4 on PWM input pin.
Where:
| V(DROPOUT) | = | 300 | mV (typical) | Typical value for V(DROPOUT)
| VIH(PWM) | = | 1.26 | V (maximum)
| V(OUTx) | = | 6.5 | V (minimum) | Input the minmum LED forward voltage
| R4 | = | 10 | kΩ | TI recommends 10kΩ
| R3 | = | 45.1587 | kΩ | Calculated value of R3
If the LED is expected to be turned on in droput mode when SUPPLY voltage is lower than LED required minimum forward voltage, please do not use above equation for resistor divider selection for PWM pin.
R_((SNSx))=V_((CS__ REG))/((I_(OUTx_Tot)))
=
〖 R〗_((RESx))=(V_((SUPPLY))−V_((OUTx)))/(I_((OUTx_Tot))×0.5)

## RES power distribution
RES resistor calculation for current and thermal distribution
V(CS_REG) | = | 150 | mV (typical) | Current sense voltage
I(OUT1_Tot) | = | 300 | mA (typical) | Input LED current setup
[9 empty] | RDS(ON)OUT | 2
[9 empty] | RDS(ON)RES | 2.8
V(OUT1) | = | 9 | V (typical) | Input total LED required forward voltage
R(RES1) | = | 20 | Ω (actual) | Input the value of R(RES1)
[9 empty] | VS(V) | IRES1(mA) | IOUT1(mA) | PRES1(mW) | PDEV1(mW) | IRES2(mA) | IOUT2(mA) | PRES2(mW) | PDEV2(mW) | PDEV_Tot(mW)
[9 empty] | 0 | 0 | 0 | 0 | 0 | 0 | 0 | 0 | 0 | 0
[9 empty] | 0.1 | 0 | 0 | 0 | 0 | 0 | 0 | 0 | 0 | 0
Vsupply | = | 12 | V | [5 empty] | 0.2 | 0 | 0 | 0 | 0 | 0 | 0 | 0 | 0 | 0
[9 empty] | 0.3 | 0 | 0 | 0 | 0 | 0 | 0 | 0 | 0 | 0
[9 empty] | 0.4 | 0 | 0 | 0 | 0 | 0 | 0 | 0 | 0 | 0
[9 empty] | 0.5 | 0 | 0 | 0 | 0 | 0 | 0 | 0 | 0 | 0
[9 empty] | 0.6 | 0 | 0 | 0 | 0 | 0 | 0 | 0 | 0 | 0
[9 empty] | 0.7 | 0 | 0 | 0 | 0 | 0 | 0 | 0 | 0 | 0
[9 empty] | 0.8 | 0 | 0 | 0 | 0 | 0 | 0 | 0 | 0 | 0
[9 empty] | 0.9 | 0 | 0 | 0 | 0 | 0 | 0 | 0 | 0 | 0
[9 empty] | 1 | 0 | 0 | 0 | 0 | 0 | 0 | 0 | 0 | 0
[9 empty] | 1.1 | 0 | 0 | 0 | 0 | 0 | 0 | 0 | 0 | 0
[9 empty] | 1.2 | 0 | 0 | 0 | 0 | 0 | 0 | 0 | 0 | 0
[9 empty] | 1.3 | 0 | 0 | 0 | 0 | 0 | 0 | 0 | 0 | 0
[9 empty] | 1.4 | 0 | 0 | 0 | 0 | 0 | 0 | 0 | 0 | 0
[9 empty] | 1.5 | 0 | 0 | 0 | 0 | 0 | 0 | 0 | 0 | 0
[9 empty] | 1.6 | 0 | 0 | 0 | 0 | 0 | 0 | 0 | 0 | 0
[9 empty] | 1.7 | 0 | 0 | 0 | 0 | 0 | 0 | 0 | 0 | 0
[9 empty] | 1.8 | 0 | 0 | 0 | 0 | 0 | 0 | 0 | 0 | 0
[9 empty] | 1.9 | 0 | 0 | 0 | 0 | 0 | 0 | 0 | 0 | 0
[9 empty] | 2 | 0 | 0 | 0 | 0 | 0 | 0 | 0 | 0 | 0
[9 empty] | 2.1 | 0 | 0 | 0 | 0 | 0 | 0 | 0 | 0 | 0
[9 empty] | 2.2 | 0 | 0 | 0 | 0 | 0 | 0 | 0 | 0 | 0
IRES1 | = | 125 | mA |  | PRES1 | = | 312.5 | mW | 2.3 | 0 | 0 | 0 | 0 | 0 | 0 | 0 | 0 | 0
IOUT1 | = | 175 | mA |  | PDEV1 | = | 542.5 | mW | 2.4 | 0 | 0 | 0 | 0 | 0 | 0 | 0 | 0 | 0
[9 empty] | 2.5 | 0 | 0 | 0 | 0 | 0 | 0 | 0 | 0 | 0
[9 empty] | 2.6 | 0 | 0 | 0 | 0 | 0 | 0 | 0 | 0 | 0
[9 empty] | 2.7 | 0 | 0 | 0 | 0 | 0 | 0 | 0 | 0 | 0
[9 empty] | 2.8 | 0 | 0 | 0 | 0 | 0 | 0 | 0 | 0 | 0
[9 empty] | 2.9 | 0 | 0 | 0 | 0 | 0 | 0 | 0 | 0 | 0
[9 empty] | 3 | 0 | 0 | 0 | 0 | 0 | 0 | 0 | 0 | 0
[9 empty] | 3.1 | 0 | 0 | 0 | 0 | 0 | 0 | 0 | 0 | 0
[9 empty] | 3.2 | 0 | 0 | 0 | 0 | 0 | 0 | 0 | 0 | 0
[9 empty] | 3.3 | 0 | 0 | 0 | 0 | 0 | 0 | 0 | 0 | 0
[9 empty] | 3.4 | 0 | 0 | 0 | 0 | 0 | 0 | 0 | 0 | 0
[9 empty] | 3.5 | 0 | 0 | 0 | 0 | 0 | 0 | 0 | 0 | 0
[9 empty] | 3.6 | 0 | 0 | 0 | 0 | 0 | 0 | 0 | 0 | 0
[9 empty] | 3.7 | 0 | 0 | 0 | 0 | 0 | 0 | 0 | 0 | 0
[9 empty] | 3.8 | 0 | 0 | 0 | 0 | 0 | 0 | 0 | 0 | 0
[9 empty] | 3.9 | 0 | 0 | 0 | 0 | 0 | 0 | 0 | 0 | 0
[9 empty] | 4 | 0 | 0 | 0 | 0 | 0 | 0 | 0 | 0 | 0
[9 empty] | 4.1 | 0 | 0 | 0 | 0 | 0 | 0 | 0 | 0 | 0
[9 empty] | 4.2 | 0 | 0 | 0 | 0 | 0 | 0 | 0 | 0 | 0
[9 empty] | 4.3 | 0 | 0 | 0 | 0 | 0 | 0 | 0 | 0 | 0
[9 empty] | 4.4 | 0 | 0 | 0 | 0 | 0 | 0 | 0 | 0 | 0
[9 empty] | 4.5 | 0 | 0 | 0 | 0 | 0 | 0 | 0 | 0 | 0
[9 empty] | 4.6 | 0 | 0 | 0 | 0 | 0 | 0 | 0 | 0 | 0
[9 empty] | 4.7 | 0 | 0 | 0 | 0 | 0 | 0 | 0 | 0 | 0
[9 empty] | 4.8 | 0 | 0 | 0 | 0 | 0 | 0 | 0 | 0 | 0
[9 empty] | 4.9 | 0 | 0 | 0 | 0 | 0 | 0 | 0 | 0 | 0
[9 empty] | 5 | 0 | 0 | 0 | 0 | 0 | 0 | 0 | 0 | 0
PDEV_Tot | = | 542.5 | mW | [5 empty] | 5.1 | 0 | 0 | 0 | 0 | 0 | 0 | 0 | 0 | 0
[9 empty] | 5.2 | 0 | 0 | 0 | 0 | 0 | 0 | 0 | 0 | 0
[9 empty] | 5.3 | 0 | 0 | 0 | 0 | 0 | 0 | 0 | 0 | 0
[9 empty] | 5.4 | 0 | 0 | 0 | 0 | 0 | 0 | 0 | 0 | 0
[9 empty] | 5.5 | 0 | 0 | 0 | 0 | 0 | 0 | 0 | 0 | 0
[9 empty] | 5.6 | 0 | 0 | 0 | 0 | 0 | 0 | 0 | 0 | 0
[9 empty] | 5.7 | 0 | 0 | 0 | 0 | 0 | 0 | 0 | 0 | 0
[9 empty] | 5.8 | 0 | 0 | 0 | 0 | 0 | 0 | 0 | 0 | 0
[9 empty] | 5.9 | 0 | 0 | 0 | 0 | 0 | 0 | 0 | 0 | 0
[9 empty] | 6 | 0 | 0 | 0 | 0 | 0 | 0 | 0 | 0 | 0
[9 empty] | 6.1 | 0 | 0 | 0 | 0 | 0 | 0 | 0 | 0 | 0
[9 empty] | 6.2 | 0 | 0 | 0 | 0 | 0 | 0 | 0 | 0 | 0
[9 empty] | 6.3 | 0 | 0 | 0 | 0 | 0 | 0 | 0 | 0 | 0
[9 empty] | 6.4 | 0 | 0 | 0 | 0 | 0 | 0 | 0 | 0 | 0
[9 empty] | 6.5 | 0 | 0 | 0 | 0 | 0 | 0 | 0 | 0 | 0
[9 empty] | 6.6 | 0 | 0 | 0 | 0 | 0 | 0 | 0 | 0 | 0
[9 empty] | 6.7 | 0 | 0 | 0 | 0 | 0 | 0 | 0 | 0 | 0
[9 empty] | 6.8 | 0 | 0 | 0 | 0 | 0 | 0 | 0 | 0 | 0
[9 empty] | 6.9 | 0 | 0 | 0 | 0 | 0 | 0 | 0 | 0 | 0
[9 empty] | 7 | 0 | 0 | 0 | 0 | 0 | 0 | 0 | 0 | 0
[9 empty] | 7.1 | 0 | 0 | 0 | 0 | 0 | 0 | 0 | 0 | 0
[9 empty] | 7.2 | 0 | 0 | 0 | 0 | 0 | 0 | 0 | 0 | 0
[9 empty] | 7.3 | 0 | 0 | 0 | 0 | 0 | 0 | 0 | 0 | 0
[9 empty] | 7.4 | 0 | 0 | 0 | 0 | 0 | 0 | 0 | 0 | 0
[9 empty] | 7.5 | 0 | 0 | 0 | 0 | 0 | 0 | 0 | 0 | 0
[9 empty] | 7.6 | 0 | 0 | 0 | 0 | 0 | 0 | 0 | 0 | 0
[9 empty] | 7.7 | 0 | 0 | 0 | 0 | 0 | 0 | 0 | 0 | 0
[9 empty] | 7.8 | 0 | 0 | 0 | 0 | 0 | 0 | 0 | 0 | 0
[9 empty] | 7.9 | 0 | 0 | 0 | 0 | 0 | 0 | 0 | 0 | 0
[9 empty] | 8 | 0 | 0 | 0 | 0 | 0 | 0 | 0 | 0 | 0
[9 empty] | 8.1 | 0 | 0 | 0 | 0 | 0 | 0 | 0 | 0 | 0
[9 empty] | 8.2 | 0 | 0 | 0 | 0 | 0 | 0 | 0 | 0 | 0
[9 empty] | 8.3 | 0 | 0 | 0 | 0 | 0 | 0 | 0 | 0 | 0
[9 empty] | 8.4 | 0 | 0 | 0 | 0 | 0 | 0 | 0 | 0 | 0
[9 empty] | 8.5 | 0 | 0 | 0 | 0 | 0 | 0 | 0 | 0 | 0
[9 empty] | 8.6 | 0 | 0 | 0 | 0 | 0 | 0 | 0 | 0 | 0
[9 empty] | 8.7 | 0 | 0 | 0 | 0 | 0 | 0 | 0 | 0 | 0
[9 empty] | 8.8 | 0 | 0 | 0 | 0 | 0 | 0 | 0 | 0 | 0
[9 empty] | 8.9 | 0 | 0 | 0 | 0 | 0 | 0 | 0 | 0 | 0
[9 empty] | 9 | 0 | 0 | 0 | 0 | 0 | 0 | 0 | 0 | 0
[9 empty] | 9.1 | 0 | 0 | 0 | 0 | 0 | 0 | 0 | 0 | 0
[9 empty] | 9.2 | 2.193 | 297.807 | 0.096183 | 14.9038 | 0 | 0 | 0 | 0 | 14.9038
[9 empty] | 9.3 | 6.5789 | 293.4211 | 0.86565 | 44.1343 | 0 | 0 | 0 | 0 | 44.1343
[9 empty] | 9.4 | 10.9649 | 289.0351 | 2.4046 | 72.5954 | 0 | 0 | 0 | 0 | 72.5954
[9 empty] | 9.5 | 15.3509 | 284.6491 | 4.713 | 100.287 | 0 | 0 | 0 | 0 | 100.287
[9 empty] | 9.6 | 19.7368 | 280.2632 | 7.7909 | 127.2091 | 0 | 0 | 0 | 0 | 127.2091
[9 empty] | 9.7 | 24.1228 | 275.8772 | 11.6382 | 153.3618 | 0 | 0 | 0 | 0 | 153.3618
[9 empty] | 9.8 | 28.5088 | 271.4912 | 16.255 | 178.745 | 0 | 0 | 0 | 0 | 178.745
[9 empty] | 9.9 | 32.8947 | 267.1053 | 21.6413 | 203.3587 | 0 | 0 | 0 | 0 | 203.3587
[9 empty] | 10 | 37.2807 | 262.7193 | 27.797 | 227.203 | 0 | 0 | 0 | 0 | 227.203
[9 empty] | 10.1 | 41.6667 | 258.3333 | 34.7222 | 250.2778 | 0 | 0 | 0 | 0 | 250.2778
[9 empty] | 10.2 | 46.0526 | 253.9474 | 42.4169 | 272.5831 | 0 | 0 | 0 | 0 | 272.5831
[9 empty] | 10.3 | 50.4386 | 249.5614 | 50.881 | 294.119 | 0 | 0 | 0 | 0 | 294.119
[9 empty] | 10.4 | 54.8246 | 245.1754 | 60.1147 | 314.8853 | 0 | 0 | 0 | 0 | 314.8853
[9 empty] | 10.5 | 59.2105 | 240.7895 | 70.1177 | 334.8823 | 0 | 0 | 0 | 0 | 334.8823
[9 empty] | 10.6 | 63.5965 | 236.4035 | 80.8903 | 354.1097 | 0 | 0 | 0 | 0 | 354.1097
[9 empty] | 10.7 | 67.9825 | 232.0175 | 92.4323 | 372.5677 | 0 | 0 | 0 | 0 | 372.5677
[9 empty] | 10.8 | 72.3684 | 227.6316 | 104.7438 | 390.2562 | 0 | 0 | 0 | 0 | 390.2562
[9 empty] | 10.9 | 76.7544 | 223.2456 | 117.8247 | 407.1753 | 0 | 0 | 0 | 0 | 407.1753
[9 empty] | 11 | 81.1404 | 218.8596 | 131.6751 | 423.3249 | 0 | 0 | 0 | 0 | 423.3249
[9 empty] | 11.1 | 85.5263 | 214.4737 | 146.295 | 438.705 | 0 | 0 | 0 | 0 | 438.705
[9 empty] | 11.2 | 89.9123 | 210.0877 | 161.6844 | 453.3156 | 0 | 0 | 0 | 0 | 453.3156
[9 empty] | 11.3 | 94.2982 | 205.7018 | 177.8432 | 467.1568 | 0 | 0 | 0 | 0 | 467.1568
[9 empty] | 11.4 | 98.6842 | 201.3158 | 194.7715 | 480.2285 | 0 | 0 | 0 | 0 | 480.2285
[9 empty] | 11.5 | 103.0702 | 196.9298 | 212.4692 | 492.5308 | 0 | 0 | 0 | 0 | 492.5308
[9 empty] | 11.6 | 107.4561 | 192.5439 | 230.9364 | 504.0636 | 0 | 0 | 0 | 0 | 504.0636
[9 empty] | 11.7 | 111.8421 | 188.1579 | 250.1731 | 514.8269 | 0 | 0 | 0 | 0 | 514.8269
[9 empty] | 11.8 | 116.2281 | 183.7719 | 270.1793 | 524.8207 | 0 | 0 | 0 | 0 | 524.8207
[9 empty] | 11.9 | 120.614 | 179.386 | 290.9549 | 534.0451 | 0 | 0 | 0 | 0 | 534.0451
[9 empty] | 12 | 125 | 175 | 312.5 | 542.5 | 0 | 0 | 0 | 0 | 542.5
[9 empty] | 12.1 | 129.386 | 170.614 | 334.8146 | 550.1854 | 0 | 0 | 0 | 0 | 550.1854
[9 empty] | 12.2 | 133.7719 | 166.2281 | 357.8986 | 557.1014 | 0 | 0 | 0 | 0 | 557.1014
[9 empty] | 12.3 | 138.1579 | 161.8421 | 381.7521 | 563.2479 | 0 | 0 | 0 | 0 | 563.2479
[9 empty] | 12.4 | 142.5439 | 157.4561 | 406.375 | 568.625 | 0 | 0 | 0 | 0 | 568.625
[9 empty] | 12.5 | 146.9298 | 153.0702 | 431.7675 | 573.2325 | 0 | 0 | 0 | 0 | 573.2325
[9 empty] | 12.6 | 151.3158 | 148.6842 | 457.9294 | 577.0706 | 0 | 0 | 0 | 0 | 577.0706
[9 empty] | 12.7 | 155.7018 | 144.2982 | 484.8607 | 580.1393 | 0 | 0 | 0 | 0 | 580.1393
[9 empty] | 12.8 | 160.0877 | 139.9123 | 512.5616 | 582.4384 | 0 | 0 | 0 | 0 | 582.4384
[9 empty] | 12.9 | 164.4737 | 135.5263 | 541.0319 | 583.9681 | 0 | 0 | 0 | 0 | 583.9681
[9 empty] | 13 | 168.8596 | 131.1404 | 570.2716 | 584.7284 | 0 | 0 | 0 | 0 | 584.7284
[9 empty] | 13.1 | 173.2456 | 126.7544 | 600.2809 | 584.7191 | 0 | 0 | 0 | 0 | 584.7191
[9 empty] | 13.2 | 177.6316 | 122.3684 | 631.0596 | 583.9404 | 0 | 0 | 0 | 0 | 583.9404
[9 empty] | 13.3 | 182.0175 | 117.9825 | 662.6077 | 582.3923 | 0 | 0 | 0 | 0 | 582.3923
[9 empty] | 13.4 | 186.4035 | 113.5965 | 694.9254 | 580.0746 | 0 | 0 | 0 | 0 | 580.0746
[9 empty] | 13.5 | 190.7895 | 109.2105 | 728.0125 | 576.9875 | 0 | 0 | 0 | 0 | 576.9875
[9 empty] | 13.6 | 195.1754 | 104.8246 | 761.869 | 573.131 | 0 | 0 | 0 | 0 | 573.131
[9 empty] | 13.7 | 199.5614 | 100.4386 | 796.4951 | 568.5049 | 0 | 0 | 0 | 0 | 568.5049
[9 empty] | 13.8 | 203.9474 | 96.0526 | 831.8906 | 563.1094 | 0 | 0 | 0 | 0 | 563.1094
[9 empty] | 13.9 | 208.3333 | 91.6667 | 868.0556 | 556.9444 | 0 | 0 | 0 | 0 | 556.9444
[9 empty] | 14 | 212.7193 | 87.2807 | 904.99 | 550.01 | 0 | 0 | 0 | 0 | 550.01
[9 empty] | 14.1 | 217.1053 | 82.8947 | 942.6939 | 542.3061 | 0 | 0 | 0 | 0 | 542.3061
[9 empty] | 14.2 | 221.4912 | 78.5088 | 981.1673 | 533.8327 | 0 | 0 | 0 | 0 | 533.8327
[9 empty] | 14.3 | 225.8772 | 74.1228 | 1020.4101 | 524.5899 | 0 | 0 | 0 | 0 | 524.5899
[9 empty] | 14.4 | 230.2632 | 69.7368 | 1060.4224 | 514.5776 | 0 | 0 | 0 | 0 | 514.5776
[9 empty] | 14.5 | 234.6491 | 65.3509 | 1101.2042 | 503.7958 | 0 | 0 | 0 | 0 | 503.7958
[9 empty] | 14.6 | 239.0351 | 60.9649 | 1142.7555 | 492.2445 | 0 | 0 | 0 | 0 | 492.2445
[9 empty] | 14.7 | 243.4211 | 56.5789 | 1185.0762 | 479.9238 | 0 | 0 | 0 | 0 | 479.9238
[9 empty] | 14.8 | 247.807 | 52.193 | 1228.1664 | 466.8336 | 0 | 0 | 0 | 0 | 466.8336
[9 empty] | 14.9 | 252.193 | 47.807 | 1272.026 | 452.974 | 0 | 0 | 0 | 0 | 452.974
[9 empty] | 15 | 256.5789 | 43.4211 | 1316.6551 | 438.3449 | 0 | 0 | 0 | 0 | 438.3449
[9 empty] | 15.1 | 260.9649 | 39.0351 | 1362.0537 | 422.9463 | 0 | 0 | 0 | 0 | 422.9463
[9 empty] | 15.2 | 265.3509 | 34.6491 | 1408.2218 | 406.7782 | 0 | 0 | 0 | 0 | 406.7782
[9 empty] | 15.3 | 269.7368 | 30.2632 | 1455.1593 | 389.8407 | 0 | 0 | 0 | 0 | 389.8407
[9 empty] | 15.4 | 274.1228 | 25.8772 | 1502.8663 | 372.1337 | 0 | 0 | 0 | 0 | 372.1337
[9 empty] | 15.5 | 278.5088 | 21.4912 | 1551.3427 | 353.6573 | 0 | 0 | 0 | 0 | 353.6573
[9 empty] | 15.6 | 282.8947 | 17.1053 | 1600.5886 | 334.4114 | 0 | 0 | 0 | 0 | 334.4114
[9 empty] | 15.7 | 287.2807 | 12.7193 | 1650.604 | 314.396 | 0 | 0 | 0 | 0 | 314.396
[9 empty] | 15.8 | 291.6667 | 8.3333 | 1701.3889 | 293.6111 | 0 | 0 | 0 | 0 | 293.6111
[9 empty] | 15.9 | 294 | 6 | 1728.72 | 296.28 | 0 | 0 | 0 | 0 | 296.28
[9 empty] | 16 | 294 | 6 | 1728.72 | 326.28 | 0 | 0 | 0 | 0 | 326.28
[9 empty] | 16.1 | 294 | 6 | 1728.72 | 356.28 | 0 | 0 | 0 | 0 | 356.28
[9 empty] | 16.2 | 294 | 6 | 1728.72 | 386.28 | 0 | 0 | 0 | 0 | 386.28
[9 empty] | 16.3 | 294 | 6 | 1728.72 | 416.28 | 0 | 0 | 0 | 0 | 416.28
[9 empty] | 16.4 | 294 | 6 | 1728.72 | 446.28 | 0 | 0 | 0 | 0 | 446.28
[9 empty] | 16.5 | 294 | 6 | 1728.72 | 476.28 | 0 | 0 | 0 | 0 | 476.28
[9 empty] | 16.6 | 294 | 6 | 1728.72 | 506.28 | 0 | 0 | 0 | 0 | 506.28
[9 empty] | 16.7 | 294 | 6 | 1728.72 | 536.28 | 0 | 0 | 0 | 0 | 536.28
[9 empty] | 16.8 | 294 | 6 | 1728.72 | 566.28 | 0 | 0 | 0 | 0 | 566.28
[9 empty] | 16.9 | 294 | 6 | 1728.72 | 596.28 | 0 | 0 | 0 | 0 | 596.28
[9 empty] | 17 | 294 | 6 | 1728.72 | 626.28 | 0 | 0 | 0 | 0 | 626.28
[9 empty] | 17.1 | 294 | 6 | 1728.72 | 656.28 | 0 | 0 | 0 | 0 | 656.28
[9 empty] | 17.2 | 294 | 6 | 1728.72 | 686.28 | 0 | 0 | 0 | 0 | 686.28
[9 empty] | 17.3 | 294 | 6 | 1728.72 | 716.28 | 0 | 0 | 0 | 0 | 716.28
[9 empty] | 17.4 | 294 | 6 | 1728.72 | 746.28 | 0 | 0 | 0 | 0 | 746.28
[9 empty] | 17.5 | 294 | 6 | 1728.72 | 776.28 | 0 | 0 | 0 | 0 | 776.28
[9 empty] | 17.6 | 294 | 6 | 1728.72 | 806.28 | 0 | 0 | 0 | 0 | 806.28
[9 empty] | 17.7 | 294 | 6 | 1728.72 | 836.28 | 0 | 0 | 0 | 0 | 836.28
[9 empty] | 17.8 | 294 | 6 | 1728.72 | 866.28 | 0 | 0 | 0 | 0 | 866.28
[9 empty] | 17.9 | 294 | 6 | 1728.72 | 896.28 | 0 | 0 | 0 | 0 | 896.28
[9 empty] | 18 | 294 | 6 | 1728.72 | 926.28 | 0 | 0 | 0 | 0 | 926.28
[9 empty] | 18.1 | 294 | 6 | 1728.72 | 956.28 | 0 | 0 | 0 | 0 | 956.28
[9 empty] | 18.2 | 294 | 6 | 1728.72 | 986.28 | 0 | 0 | 0 | 0 | 986.28
[9 empty] | 18.3 | 294 | 6 | 1728.72 | 1016.28 | 0 | 0 | 0 | 0 | 1016.28
[9 empty] | 18.4 | 294 | 6 | 1728.72 | 1046.28 | 0 | 0 | 0 | 0 | 1046.28
[9 empty] | 18.5 | 294 | 6 | 1728.72 | 1076.28 | 0 | 0 | 0 | 0 | 1076.28
[9 empty] | 18.6 | 294 | 6 | 1728.72 | 1106.28 | 0 | 0 | 0 | 0 | 1106.28
[9 empty] | 18.7 | 294 | 6 | 1728.72 | 1136.28 | 0 | 0 | 0 | 0 | 1136.28
[9 empty] | 18.8 | 294 | 6 | 1728.72 | 1166.28 | 0 | 0 | 0 | 0 | 1166.28
[9 empty] | 18.9 | 294 | 6 | 1728.72 | 1196.28 | 0 | 0 | 0 | 0 | 1196.28
[9 empty] | 19 | 294 | 6 | 1728.72 | 1226.28 | 0 | 0 | 0 | 0 | 1226.28
[9 empty] | 19.1 | 294 | 6 | 1728.72 | 1256.28 | 0 | 0 | 0 | 0 | 1256.28
[9 empty] | 19.2 | 294 | 6 | 1728.72 | 1286.28 | 0 | 0 | 0 | 0 | 1286.28
[9 empty] | 19.3 | 294 | 6 | 1728.72 | 1316.28 | 0 | 0 | 0 | 0 | 1316.28
[9 empty] | 19.4 | 294 | 6 | 1728.72 | 1346.28 | 0 | 0 | 0 | 0 | 1346.28
[9 empty] | 19.5 | 294 | 6 | 1728.72 | 1376.28 | 0 | 0 | 0 | 0 | 1376.28
[9 empty] | 19.6 | 294 | 6 | 1728.72 | 1406.28 | 0 | 0 | 0 | 0 | 1406.28
[9 empty] | 19.7 | 294 | 6 | 1728.72 | 1436.28 | 0 | 0 | 0 | 0 | 1436.28
[9 empty] | 19.8 | 294 | 6 | 1728.72 | 1466.28 | 0 | 0 | 0 | 0 | 1466.28
[9 empty] | 19.9 | 294 | 6 | 1728.72 | 1496.28 | 0 | 0 | 0 | 0 | 1496.28
[9 empty] | 20 | 294 | 6 | 1728.72 | 1526.28 | 0 | 0 | 0 | 0 | 1526.28
[9 empty] | 20.1 | 294 | 6 | 1728.72 | 1556.28 | 0 | 0 | 0 | 0 | 1556.28
[9 empty] | 20.2 | 294 | 6 | 1728.72 | 1586.28 | 0 | 0 | 0 | 0 | 1586.28
[9 empty] | 20.3 | 294 | 6 | 1728.72 | 1616.28 | 0 | 0 | 0 | 0 | 1616.28
[9 empty] | 20.4 | 294 | 6 | 1728.72 | 1646.28 | 0 | 0 | 0 | 0 | 1646.28
[9 empty] | 20.5 | 294 | 6 | 1728.72 | 1676.28 | 0 | 0 | 0 | 0 | 1676.28
[9 empty] | 20.6 | 294 | 6 | 1728.72 | 1706.28 | 0 | 0 | 0 | 0 | 1706.28
[9 empty] | 20.7 | 294 | 6 | 1728.72 | 1736.28 | 0 | 0 | 0 | 0 | 1736.28
[9 empty] | 20.8 | 294 | 6 | 1728.72 | 1766.28 | 0 | 0 | 0 | 0 | 1766.28
[9 empty] | 20.9 | 294 | 6 | 1728.72 | 1796.28 | 0 | 0 | 0 | 0 | 1796.28
[9 empty] | 21 | 294 | 6 | 1728.72 | 1826.28 | 0 | 0 | 0 | 0 | 1826.28
[9 empty] | 21.1 | 294 | 6 | 1728.72 | 1856.28 | 0 | 0 | 0 | 0 | 1856.28
[9 empty] | 21.2 | 294 | 6 | 1728.72 | 1886.28 | 0 | 0 | 0 | 0 | 1886.28
[9 empty] | 21.3 | 294 | 6 | 1728.72 | 1916.28 | 0 | 0 | 0 | 0 | 1916.28
[9 empty] | 21.4 | 294 | 6 | 1728.72 | 1946.28 | 0 | 0 | 0 | 0 | 1946.28
[9 empty] | 21.5 | 294 | 6 | 1728.72 | 1976.28 | 0 | 0 | 0 | 0 | 1976.28
[9 empty] | 21.6 | 294 | 6 | 1728.72 | 2006.28 | 0 | 0 | 0 | 0 | 2006.28
[9 empty] | 21.7 | 294 | 6 | 1728.72 | 2036.28 | 0 | 0 | 0 | 0 | 2036.28
[9 empty] | 21.8 | 294 | 6 | 1728.72 | 2066.28 | 0 | 0 | 0 | 0 | 2066.28
[9 empty] | 21.9 | 294 | 6 | 1728.72 | 2096.28 | 0 | 0 | 0 | 0 | 2096.28
[9 empty] | 22 | 294 | 6 | 1728.72 | 2126.28 | 0 | 0 | 0 | 0 | 2126.28
[9 empty] | 22.1 | 294 | 6 | 1728.72 | 2156.28 | 0 | 0 | 0 | 0 | 2156.28
[9 empty] | 22.2 | 294 | 6 | 1728.72 | 2186.28 | 0 | 0 | 0 | 0 | 2186.28
[9 empty] | 22.3 | 294 | 6 | 1728.72 | 2216.28 | 0 | 0 | 0 | 0 | 2216.28
[9 empty] | 22.4 | 294 | 6 | 1728.72 | 2246.28 | 0 | 0 | 0 | 0 | 2246.28
[9 empty] | 22.5 | 294 | 6 | 1728.72 | 2276.28 | 0 | 0 | 0 | 0 | 2276.28
[9 empty] | 22.6 | 294 | 6 | 1728.72 | 2306.28 | 0 | 0 | 0 | 0 | 2306.28
[9 empty] | 22.7 | 294 | 6 | 1728.72 | 2336.28 | 0 | 0 | 0 | 0 | 2336.28
[9 empty] | 22.8 | 294 | 6 | 1728.72 | 2366.28 | 0 | 0 | 0 | 0 | 2366.28
[9 empty] | 22.9 | 294 | 6 | 1728.72 | 2396.28 | 0 | 0 | 0 | 0 | 2396.28
[9 empty] | 23 | 294 | 6 | 1728.72 | 2426.28 | 0 | 0 | 0 | 0 | 2426.28
[9 empty] | 23.1 | 294 | 6 | 1728.72 | 2456.28 | 0 | 0 | 0 | 0 | 2456.28
[9 empty] | 23.2 | 294 | 6 | 1728.72 | 2486.28 | 0 | 0 | 0 | 0 | 2486.28
[9 empty] | 23.3 | 294 | 6 | 1728.72 | 2516.28 | 0 | 0 | 0 | 0 | 2516.28
[9 empty] | 23.4 | 294 | 6 | 1728.72 | 2546.28 | 0 | 0 | 0 | 0 | 2546.28
[9 empty] | 23.5 | 294 | 6 | 1728.72 | 2576.28 | 0 | 0 | 0 | 0 | 2576.28
[9 empty] | 23.6 | 294 | 6 | 1728.72 | 2606.28 | 0 | 0 | 0 | 0 | 2606.28
[9 empty] | 23.7 | 294 | 6 | 1728.72 | 2636.28 | 0 | 0 | 0 | 0 | 2636.28
[9 empty] | 23.8 | 294 | 6 | 1728.72 | 2666.28 | 0 | 0 | 0 | 0 | 2666.28
[9 empty] | 23.9 | 294 | 6 | 1728.72 | 2696.28 | 0 | 0 | 0 | 0 | 2696.28
[9 empty] | 24 | 294 | 6 | 1728.72 | 2726.28 | 0 | 0 | 0 | 0 | 2726.28
[9 empty] | 24.1 | 294 | 6 | 1728.72 | 2756.28 | 0 | 0 | 0 | 0 | 2756.28
[9 empty] | 24.2 | 294 | 6 | 1728.72 | 2786.28 | 0 | 0 | 0 | 0 | 2786.28
[9 empty] | 24.3 | 294 | 6 | 1728.72 | 2816.28 | 0 | 0 | 0 | 0 | 2816.28
[9 empty] | 24.4 | 294 | 6 | 1728.72 | 2846.28 | 0 | 0 | 0 | 0 | 2846.28
[9 empty] | 24.5 | 294 | 6 | 1728.72 | 2876.28 | 0 | 0 | 0 | 0 | 2876.28
[9 empty] | 24.6 | 294 | 6 | 1728.72 | 2906.28 | 0 | 0 | 0 | 0 | 2906.28
[9 empty] | 24.7 | 294 | 6 | 1728.72 | 2936.28 | 0 | 0 | 0 | 0 | 2936.28
[9 empty] | 24.8 | 294 | 6 | 1728.72 | 2966.28 | 0 | 0 | 0 | 0 | 2966.28
[9 empty] | 24.9 | 294 | 6 | 1728.72 | 2996.28 | 0 | 0 | 0 | 0 | 2996.28
[9 empty] | 25 | 294 | 6 | 1728.72 | 3026.28 | 0 | 0 | 0 | 0 | 3026.28
[9 empty] | 25.1 | 294 | 6 | 1728.72 | 3056.28 | 0 | 0 | 0 | 0 | 3056.28
[9 empty] | 25.2 | 294 | 6 | 1728.72 | 3086.28 | 0 | 0 | 0 | 0 | 3086.28
[9 empty] | 25.3 | 294 | 6 | 1728.72 | 3116.28 | 0 | 0 | 0 | 0 | 3116.28
[9 empty] | 25.4 | 294 | 6 | 1728.72 | 3146.28 | 0 | 0 | 0 | 0 | 3146.28
[9 empty] | 25.5 | 294 | 6 | 1728.72 | 3176.28 | 0 | 0 | 0 | 0 | 3176.28
[9 empty] | 25.6 | 294 | 6 | 1728.72 | 3206.28 | 0 | 0 | 0 | 0 | 3206.28
[9 empty] | 25.7 | 294 | 6 | 1728.72 | 3236.28 | 0 | 0 | 0 | 0 | 3236.28
[9 empty] | 25.8 | 294 | 6 | 1728.72 | 3266.28 | 0 | 0 | 0 | 0 | 3266.28
[9 empty] | 25.9 | 294 | 6 | 1728.72 | 3296.28 | 0 | 0 | 0 | 0 | 3296.28
[9 empty] | 26 | 294 | 6 | 1728.72 | 3326.28 | 0 | 0 | 0 | 0 | 3326.28
[9 empty] | 26.1 | 294 | 6 | 1728.72 | 3356.28 | 0 | 0 | 0 | 0 | 3356.28
[9 empty] | 26.2 | 294 | 6 | 1728.72 | 3386.28 | 0 | 0 | 0 | 0 | 3386.28
[9 empty] | 26.3 | 294 | 6 | 1728.72 | 3416.28 | 0 | 0 | 0 | 0 | 3416.28
[9 empty] | 26.4 | 294 | 6 | 1728.72 | 3446.28 | 0 | 0 | 0 | 0 | 3446.28
[9 empty] | 26.5 | 294 | 6 | 1728.72 | 3476.28 | 0 | 0 | 0 | 0 | 3476.28
[9 empty] | 26.6 | 294 | 6 | 1728.72 | 3506.28 | 0 | 0 | 0 | 0 | 3506.28
[9 empty] | 26.7 | 294 | 6 | 1728.72 | 3536.28 | 0 | 0 | 0 | 0 | 3536.28
[9 empty] | 26.8 | 294 | 6 | 1728.72 | 3566.28 | 0 | 0 | 0 | 0 | 3566.28
[9 empty] | 26.9 | 294 | 6 | 1728.72 | 3596.28 | 0 | 0 | 0 | 0 | 3596.28
[9 empty] | 27 | 294 | 6 | 1728.72 | 3626.28 | 0 | 0 | 0 | 0 | 3626.28
[9 empty] | 27.1 | 294 | 6 | 1728.72 | 3656.28 | 0 | 0 | 0 | 0 | 3656.28
[9 empty] | 27.2 | 294 | 6 | 1728.72 | 3686.28 | 0 | 0 | 0 | 0 | 3686.28
[9 empty] | 27.3 | 294 | 6 | 1728.72 | 3716.28 | 0 | 0 | 0 | 0 | 3716.28
[9 empty] | 27.4 | 294 | 6 | 1728.72 | 3746.28 | 0 | 0 | 0 | 0 | 3746.28
[9 empty] | 27.5 | 294 | 6 | 1728.72 | 3776.28 | 0 | 0 | 0 | 0 | 3776.28
[9 empty] | 27.6 | 294 | 6 | 1728.72 | 3806.28 | 0 | 0 | 0 | 0 | 3806.28
[9 empty] | 27.7 | 294 | 6 | 1728.72 | 3836.28 | 0 | 0 | 0 | 0 | 3836.28
[9 empty] | 27.8 | 294 | 6 | 1728.72 | 3866.28 | 0 | 0 | 0 | 0 | 3866.28
[9 empty] | 27.9 | 294 | 6 | 1728.72 | 3896.28 | 0 | 0 | 0 | 0 | 3896.28
[9 empty] | 28 | 294 | 6 | 1728.72 | 3926.28 | 0 | 0 | 0 | 0 | 3926.28
[9 empty] | 28.1 | 294 | 6 | 1728.72 | 3956.28 | 0 | 0 | 0 | 0 | 3956.28
[9 empty] | 28.2 | 294 | 6 | 1728.72 | 3986.28 | 0 | 0 | 0 | 0 | 3986.28
[9 empty] | 28.3 | 294 | 6 | 1728.72 | 4016.28 | 0 | 0 | 0 | 0 | 4016.28
[9 empty] | 28.4 | 294 | 6 | 1728.72 | 4046.28 | 0 | 0 | 0 | 0 | 4046.28
[9 empty] | 28.5 | 294 | 6 | 1728.72 | 4076.28 | 0 | 0 | 0 | 0 | 4076.28
[9 empty] | 28.6 | 294 | 6 | 1728.72 | 4106.28 | 0 | 0 | 0 | 0 | 4106.28
[9 empty] | 28.7 | 294 | 6 | 1728.72 | 4136.28 | 0 | 0 | 0 | 0 | 4136.28
[9 empty] | 28.8 | 294 | 6 | 1728.72 | 4166.28 | 0 | 0 | 0 | 0 | 4166.28
[9 empty] | 28.9 | 294 | 6 | 1728.72 | 4196.28 | 0 | 0 | 0 | 0 | 4196.28
[9 empty] | 29 | 294 | 6 | 1728.72 | 4226.28 | 0 | 0 | 0 | 0 | 4226.28
[9 empty] | 29.1 | 294 | 6 | 1728.72 | 4256.28 | 0 | 0 | 0 | 0 | 4256.28
[9 empty] | 29.2 | 294 | 6 | 1728.72 | 4286.28 | 0 | 0 | 0 | 0 | 4286.28
[9 empty] | 29.3 | 294 | 6 | 1728.72 | 4316.28 | 0 | 0 | 0 | 0 | 4316.28
[9 empty] | 29.4 | 294 | 6 | 1728.72 | 4346.28 | 0 | 0 | 0 | 0 | 4346.28
[9 empty] | 29.5 | 294 | 6 | 1728.72 | 4376.28 | 0 | 0 | 0 | 0 | 4376.28
[9 empty] | 29.6 | 294 | 6 | 1728.72 | 4406.28 | 0 | 0 | 0 | 0 | 4406.28
[9 empty] | 29.7 | 294 | 6 | 1728.72 | 4436.28 | 0 | 0 | 0 | 0 | 4436.28
[9 empty] | 29.8 | 294 | 6 | 1728.72 | 4466.28 | 0 | 0 | 0 | 0 | 4466.28
[9 empty] | 29.9 | 294 | 6 | 1728.72 | 4496.28 | 0 | 0 | 0 | 0 | 4496.28
[9 empty] | 30 | 294 | 6 | 1728.72 | 4526.28 | 0 | 0 | 0 | 0 | 4526.28
[9 empty] | 30.1 | 294 | 6 | 1728.72 | 4556.28 | 0 | 0 | 0 | 0 | 4556.28
[9 empty] | 30.2 | 294 | 6 | 1728.72 | 4586.28 | 0 | 0 | 0 | 0 | 4586.28
[9 empty] | 30.3 | 294 | 6 | 1728.72 | 4616.28 | 0 | 0 | 0 | 0 | 4616.28
[9 empty] | 30.4 | 294 | 6 | 1728.72 | 4646.28 | 0 | 0 | 0 | 0 | 4646.28
[9 empty] | 30.5 | 294 | 6 | 1728.72 | 4676.28 | 0 | 0 | 0 | 0 | 4676.28
[9 empty] | 30.6 | 294 | 6 | 1728.72 | 4706.28 | 0 | 0 | 0 | 0 | 4706.28
[9 empty] | 30.7 | 294 | 6 | 1728.72 | 4736.28 | 0 | 0 | 0 | 0 | 4736.28
[9 empty] | 30.8 | 294 | 6 | 1728.72 | 4766.28 | 0 | 0 | 0 | 0 | 4766.28
[9 empty] | 30.9 | 294 | 6 | 1728.72 | 4796.28 | 0 | 0 | 0 | 0 | 4796.28
[9 empty] | 31 | 294 | 6 | 1728.72 | 4826.28 | 0 | 0 | 0 | 0 | 4826.28
[9 empty] | 31.1 | 294 | 6 | 1728.72 | 4856.28 | 0 | 0 | 0 | 0 | 4856.28
[9 empty] | 31.2 | 294 | 6 | 1728.72 | 4886.28 | 0 | 0 | 0 | 0 | 4886.28
[9 empty] | 31.3 | 294 | 6 | 1728.72 | 4916.28 | 0 | 0 | 0 | 0 | 4916.28
[9 empty] | 31.4 | 294 | 6 | 1728.72 | 4946.28 | 0 | 0 | 0 | 0 | 4946.28
[9 empty] | 31.5 | 294 | 6 | 1728.72 | 4976.28 | 0 | 0 | 0 | 0 | 4976.28
[9 empty] | 31.6 | 294 | 6 | 1728.72 | 5006.28 | 0 | 0 | 0 | 0 | 5006.28
[9 empty] | 31.7 | 294 | 6 | 1728.72 | 5036.28 | 0 | 0 | 0 | 0 | 5036.28
[9 empty] | 31.8 | 294 | 6 | 1728.72 | 5066.28 | 0 | 0 | 0 | 0 | 5066.28
[9 empty] | 31.9 | 294 | 6 | 1728.72 | 5096.28 | 0 | 0 | 0 | 0 | 5096.28
[9 empty] | 32 | 294 | 6 | 1728.72 | 5126.28 | 0 | 0 | 0 | 0 | 5126.28
[9 empty] | 32.1 | 294 | 6 | 1728.72 | 5156.28 | 0 | 0 | 0 | 0 | 5156.28
[9 empty] | 32.2 | 294 | 6 | 1728.72 | 5186.28 | 0 | 0 | 0 | 0 | 5186.28
[9 empty] | 32.3 | 294 | 6 | 1728.72 | 5216.28 | 0 | 0 | 0 | 0 | 5216.28
[9 empty] | 32.4 | 294 | 6 | 1728.72 | 5246.28 | 0 | 0 | 0 | 0 | 5246.28
[9 empty] | 32.5 | 294 | 6 | 1728.72 | 5276.28 | 0 | 0 | 0 | 0 | 5276.28
[9 empty] | 32.6 | 294 | 6 | 1728.72 | 5306.28 | 0 | 0 | 0 | 0 | 5306.28
[9 empty] | 32.7 | 294 | 6 | 1728.72 | 5336.28 | 0 | 0 | 0 | 0 | 5336.28
[9 empty] | 32.8 | 294 | 6 | 1728.72 | 5366.28 | 0 | 0 | 0 | 0 | 5366.28
[9 empty] | 32.9 | 294 | 6 | 1728.72 | 5396.28 | 0 | 0 | 0 | 0 | 5396.28
[9 empty] | 33 | 294 | 6 | 1728.72 | 5426.28 | 0 | 0 | 0 | 0 | 5426.28
[9 empty] | 33.1 | 294 | 6 | 1728.72 | 5456.28 | 0 | 0 | 0 | 0 | 5456.28
[9 empty] | 33.2 | 294 | 6 | 1728.72 | 5486.28 | 0 | 0 | 0 | 0 | 5486.28
[9 empty] | 33.3 | 294 | 6 | 1728.72 | 5516.28 | 0 | 0 | 0 | 0 | 5516.28
[9 empty] | 33.4 | 294 | 6 | 1728.72 | 5546.28 | 0 | 0 | 0 | 0 | 5546.28
[9 empty] | 33.5 | 294 | 6 | 1728.72 | 5576.28 | 0 | 0 | 0 | 0 | 5576.28
[9 empty] | 33.6 | 294 | 6 | 1728.72 | 5606.28 | 0 | 0 | 0 | 0 | 5606.28
[9 empty] | 33.7 | 294 | 6 | 1728.72 | 5636.28 | 0 | 0 | 0 | 0 | 5636.28
[9 empty] | 33.8 | 294 | 6 | 1728.72 | 5666.28 | 0 | 0 | 0 | 0 | 5666.28
[9 empty] | 33.9 | 294 | 6 | 1728.72 | 5696.28 | 0 | 0 | 0 | 0 | 5696.28
[9 empty] | 34 | 294 | 6 | 1728.72 | 5726.28 | 0 | 0 | 0 | 0 | 5726.28
[9 empty] | 34.1 | 294 | 6 | 1728.72 | 5756.28 | 0 | 0 | 0 | 0 | 5756.28
[9 empty] | 34.2 | 294 | 6 | 1728.72 | 5786.28 | 0 | 0 | 0 | 0 | 5786.28
[9 empty] | 34.3 | 294 | 6 | 1728.72 | 5816.28 | 0 | 0 | 0 | 0 | 5816.28
[9 empty] | 34.4 | 294 | 6 | 1728.72 | 5846.28 | 0 | 0 | 0 | 0 | 5846.28
[9 empty] | 34.5 | 294 | 6 | 1728.72 | 5876.28 | 0 | 0 | 0 | 0 | 5876.28
[9 empty] | 34.6 | 294 | 6 | 1728.72 | 5906.28 | 0 | 0 | 0 | 0 | 5906.28
[9 empty] | 34.7 | 294 | 6 | 1728.72 | 5936.28 | 0 | 0 | 0 | 0 | 5936.28
[9 empty] | 34.8 | 294 | 6 | 1728.72 | 5966.28 | 0 | 0 | 0 | 0 | 5966.28
[9 empty] | 34.9 | 294 | 6 | 1728.72 | 5996.28 | 0 | 0 | 0 | 0 | 5996.28
[9 empty] | 35 | 294 | 6 | 1728.72 | 6026.28 | 0 | 0 | 0 | 0 | 6026.28
[9 empty] | 35.1 | 294 | 6 | 1728.72 | 6056.28 | 0 | 0 | 0 | 0 | 6056.28
[9 empty] | 35.2 | 294 | 6 | 1728.72 | 6086.28 | 0 | 0 | 0 | 0 | 6086.28
[9 empty] | 35.3 | 294 | 6 | 1728.72 | 6116.28 | 0 | 0 | 0 | 0 | 6116.28
[9 empty] | 35.4 | 294 | 6 | 1728.72 | 6146.28 | 0 | 0 | 0 | 0 | 6146.28
[9 empty] | 35.5 | 294 | 6 | 1728.72 | 6176.28 | 0 | 0 | 0 | 0 | 6176.28
[9 empty] | 35.6 | 294 | 6 | 1728.72 | 6206.28 | 0 | 0 | 0 | 0 | 6206.28
[9 empty] | 35.7 | 294 | 6 | 1728.72 | 6236.28 | 0 | 0 | 0 | 0 | 6236.28
[9 empty] | 35.8 | 294 | 6 | 1728.72 | 6266.28 | 0 | 0 | 0 | 0 | 6266.28
[9 empty] | 35.9 | 294 | 6 | 1728.72 | 6296.28 | 0 | 0 | 0 | 0 | 6296.28
[9 empty] | 36 | 294 | 6 | 1728.72 | 6326.28 | 0 | 0 | 0 | 0 | 6326.28
[9 empty] | 36.1 | 294 | 6 | 1728.72 | 6356.28 | 0 | 0 | 0 | 0 | 6356.28
[9 empty] | 36.2 | 294 | 6 | 1728.72 | 6386.28 | 0 | 0 | 0 | 0 | 6386.28
[9 empty] | 36.3 | 294 | 6 | 1728.72 | 6416.28 | 0 | 0 | 0 | 0 | 6416.28
[9 empty] | 36.4 | 294 | 6 | 1728.72 | 6446.28 | 0 | 0 | 0 | 0 | 6446.28
[9 empty] | 36.5 | 294 | 6 | 1728.72 | 6476.28 | 0 | 0 | 0 | 0 | 6476.28
[9 empty] | 36.6 | 294 | 6 | 1728.72 | 6506.28 | 0 | 0 | 0 | 0 | 6506.28
[9 empty] | 36.7 | 294 | 6 | 1728.72 | 6536.28 | 0 | 0 | 0 | 0 | 6536.28
[9 empty] | 36.8 | 294 | 6 | 1728.72 | 6566.28 | 0 | 0 | 0 | 0 | 6566.28
[9 empty] | 36.9 | 294 | 6 | 1728.72 | 6596.28 | 0 | 0 | 0 | 0 | 6596.28
[9 empty] | 37 | 294 | 6 | 1728.72 | 6626.28 | 0 | 0 | 0 | 0 | 6626.28
[9 empty] | 37.1 | 294 | 6 | 1728.72 | 6656.28 | 0 | 0 | 0 | 0 | 6656.28
[9 empty] | 37.2 | 294 | 6 | 1728.72 | 6686.28 | 0 | 0 | 0 | 0 | 6686.28
[9 empty] | 37.3 | 294 | 6 | 1728.72 | 6716.28 | 0 | 0 | 0 | 0 | 6716.28
[9 empty] | 37.4 | 294 | 6 | 1728.72 | 6746.28 | 0 | 0 | 0 | 0 | 6746.28
[9 empty] | 37.5 | 294 | 6 | 1728.72 | 6776.28 | 0 | 0 | 0 | 0 | 6776.28
[9 empty] | 37.6 | 294 | 6 | 1728.72 | 6806.28 | 0 | 0 | 0 | 0 | 6806.28
[9 empty] | 37.7 | 294 | 6 | 1728.72 | 6836.28 | 0 | 0 | 0 | 0 | 6836.28
[9 empty] | 37.8 | 294 | 6 | 1728.72 | 6866.28 | 0 | 0 | 0 | 0 | 6866.28
[9 empty] | 37.9 | 294 | 6 | 1728.72 | 6896.28 | 0 | 0 | 0 | 0 | 6896.28
[9 empty] | 38 | 294 | 6 | 1728.72 | 6926.28 | 0 | 0 | 0 | 0 | 6926.28
[9 empty] | 38.1 | 294 | 6 | 1728.72 | 6956.28 | 0 | 0 | 0 | 0 | 6956.28
[9 empty] | 38.2 | 294 | 6 | 1728.72 | 6986.28 | 0 | 0 | 0 | 0 | 6986.28
[9 empty] | 38.3 | 294 | 6 | 1728.72 | 7016.28 | 0 | 0 | 0 | 0 | 7016.28
[9 empty] | 38.4 | 294 | 6 | 1728.72 | 7046.28 | 0 | 0 | 0 | 0 | 7046.28
[9 empty] | 38.5 | 294 | 6 | 1728.72 | 7076.28 | 0 | 0 | 0 | 0 | 7076.28
[9 empty] | 38.6 | 294 | 6 | 1728.72 | 7106.28 | 0 | 0 | 0 | 0 | 7106.28
[9 empty] | 38.7 | 294 | 6 | 1728.72 | 7136.28 | 0 | 0 | 0 | 0 | 7136.28
[9 empty] | 38.8 | 294 | 6 | 1728.72 | 7166.28 | 0 | 0 | 0 | 0 | 7166.28
[9 empty] | 38.9 | 294 | 6 | 1728.72 | 7196.28 | 0 | 0 | 0 | 0 | 7196.28
[9 empty] | 39 | 294 | 6 | 1728.72 | 7226.28 | 0 | 0 | 0 | 0 | 7226.28
[9 empty] | 39.1 | 294 | 6 | 1728.72 | 7256.28 | 0 | 0 | 0 | 0 | 7256.28
[9 empty] | 39.2 | 294 | 6 | 1728.72 | 7286.28 | 0 | 0 | 0 | 0 | 7286.28
[9 empty] | 39.3 | 294 | 6 | 1728.72 | 7316.28 | 0 | 0 | 0 | 0 | 7316.28
[9 empty] | 39.4 | 294 | 6 | 1728.72 | 7346.28 | 0 | 0 | 0 | 0 | 7346.28
[9 empty] | 39.5 | 294 | 6 | 1728.72 | 7376.28 | 0 | 0 | 0 | 0 | 7376.28
[9 empty] | 39.6 | 294 | 6 | 1728.72 | 7406.28 | 0 | 0 | 0 | 0 | 7406.28
[9 empty] | 39.7 | 294 | 6 | 1728.72 | 7436.28 | 0 | 0 | 0 | 0 | 7436.28
[9 empty] | 39.8 | 294 | 6 | 1728.72 | 7466.28 | 0 | 0 | 0 | 0 | 7466.28
[9 empty] | 39.9 | 294 | 6 | 1728.72 | 7496.28 | 0 | 0 | 0 | 0 | 7496.28
[9 empty] | 40 | 294 | 6 | 1728.72 | 7526.28 | 0 | 0 | 0 | 0 | 7526.28